207682538 | Central Heat Pump | LUXAIRE | HRCU-A-CB (Split System: Heat Pump with Remote Outdoor Unit-Air-Source) | HL19B3621 | ADP |  | H,YE47936 | LPLC100C16MP13 | 35800 | 18 |  | 14 | 10 |  | 33600 | 20800 | 61.9% | [8 empty] | Residential | 745 | No | 2.98
207682539 | Central Heat Pump | LUXAIRE | HRCU-A-CB (Split System: Heat Pump with Remote Outdoor Unit-Air-Source) | HL19B3621 | ADP |  | H,YE47936 | LPLC100C20MP12 | 35800 | 18 |  | 14 | 10 |  | 33400 | 20800 | 62.28% | [8 empty] | Residential | 745 | No | 2.98
207682540 | Central Heat Pump | LUXAIRE | HRCU-A-CB (Split System: Heat Pump with Remote Outdoor Unit-Air-Source) | HL19B3621 | ADP |  | H,YE47936 | LPLC100C20MP13 | 35800 | 18 |  | 14 | 10 |  | 33400 | 20800 | 62.28% | [8 empty] | Residential | 745 | No | 2.98
207682541 | Central Heat Pump | LUXAIRE | HRCU-A-CB (Split System: Heat Pump with Remote Outdoor Unit-Air-Source) | HL19B3621 | ADP |  | H,YE47936 | LPLC120C20MP13 | 35800 | 18 |  | 14 | 10 |  | 33400 | 20800 | 62.28% | [8 empty] | Residential | 745 | No | 2.98
207682542 | Central Heat Pump | LUXAIRE | HRCU-A-CB (Split System: Heat Pump with Remote Outdoor Unit-Air-Source) | HL19B3621 | ADP |  | H,YE47936 | LPLC120D20MP12 | 35800 | 18 |  | 14 | 10 |  | 33400 | 20800 | 62.28% | [8 empty] | Residential | 745 | No | 2.98
207682543 | Central Heat Pump | LUXAIRE | HRCU-A-CB (Split System: Heat Pump with Remote Outdoor Unit-Air-Source) | HL19B3621 | ADP |  | H,YE37936 | TM9E100C16MP11 | 35600 | 18 |  | 13.5 | 10 |  | 34000 | 20800 | 61.18% | [8 empty] | Residential | 742.5 | No | 2.97
207682544 | Central Heat Pump | LUXAIRE | HRCU-A-CB (Split System: Heat Pump with Remote Outdoor Unit-Air-Source) | HL19B3621 | ADP |  | H,YE47936 | TM9E100C16MP11 | 36000 | 18 |  | 14 | 10 |  | 34000 | 20800 | 61.18% | [8 empty] | Residential | 750 | No | 3
207682545 | Central Heat Pump | LUXAIRE | HRCU-A-CB (Split System: Heat Pump with Remote Outdoor Unit-Air-Source) | HL19B3621 | ADP |  | H,YE47936 | TM9E120D20MP11 | 36000 | 18 |  | 14 | 10 |  | 33400 | 20800 | 62.28% | [8 empty] | Residential | 750 | No | 3
207682546 | Central Heat Pump | LUXAIRE | HRCU-A-CB (Split System: Heat Pump with Remote Outdoor Unit-Air-Source) | HL19B3621 | ADP |  | H,YE47936 | TM9V080C16MP12 | 35800 | 18 |  | 14 | 10 |  | 33800 | 20800 | 61.54% | [8 empty] | Residential | 745 | No | 2.98
207682547 | Central Heat Pump | LUXAIRE | HRCU-A-CB (Split System: Heat Pump with Remote Outdoor Unit-Air-Source) | HL19B3621 | ADP |  | H,YE37936 | TM9V100C20MP11 | 35600 | 19 |  | 13.5 | 10 |  | 33800 | 20800 | 61.54% | [8 empty] | Residential | 742.5 | No | 2.97
207682548 | Central Heat Pump | LUXAIRE | HRCU-A-CB (Split System: Heat Pump with Remote Outdoor Unit-Air-Source) | HL19B3621 | ADP |  | H,YE47936 | TM9V100C20MP11 | 36000 | 19 |  | 14 | 10 |  | 33800 | 20800 | 61.54% | [8 empty] | Residential | 750 | No | 3
207682552 | Central Heat Pump | LUXAIRE | HRCU-A-CB (Split System: Heat Pump with Remote Outdoor Unit-Air-Source) | HL19B3621 | ADP |  | H,YE47936 | TM9Y100C16MP11 | 36000 | 18 |  | 14 | 10 |  | 34000 | 20800 | 61.18% | [8 empty] | Residential | 750 | No | 3
207682553 | Central Heat Pump | LUXAIRE | HRCU-A-CB (Split System: Heat Pump with Remote Outdoor Unit-Air-Source) | HL19B3621 | ADP |  | H,YE47936 | TM9Y120D20MP11 | 36000 | 18 |  | 14 | 10 |  | 33400 | 20800 | 62.28% | [8 empty] | Residential | 750 | No | 3
205046143 | Central Heat Pump | LUXAIRE | HRCU-A-CB (Split System: Heat Pump with Remote Outdoor Unit-Air-Source) | HL19B3621 |  |  | CU60CXA2+TXV | TM8Y120C20MP11 | 36000 | 18 |  | 14 | 10 |  | 35000 | 22400 | 64% | [8 empty] | Residential | 750 | No | 3
205046148 | Central Heat Pump | LUXAIRE | HRCU-A-CB (Split System: Heat Pump with Remote Outdoor Unit-Air-Source) | HL19B3621 |  |  | CU60CXA2+TXV | TM8Y100C20MP11 | 36000 | 18 |  | 14 | 10 |  | 35000 | 22400 | 64% | [8 empty] | Residential | 750 | No | 3
205046179 | Central Heat Pump | LUXAIRE | HRCU-A-CB (Split System: Heat Pump with Remote Outdoor Unit-Air-Source) | HL19B3621 |  |  | CU60CXA2+TXV | TM8Y100C16MP11 | 35800 | 18 |  | 14 | 10 |  | 35200 | 22400 | 63.64% | [8 empty] | Residential | 745 | No | 2.98
205046183 | Central Heat Pump | LUXAIRE | HRCU-A-CB (Split System: Heat Pump with Remote Outdoor Unit-Air-Source) | HL19B3621 |  |  | CU60CXA2+TXV | TM8Y080C16MP11 | 35800 | 18 |  | 14 | 10 |  | 35200 | 22400 | 63.64% | [8 empty] | Residential | 745 | No | 2.98
205046195 | Central Heat Pump | LUXAIRE | HRCU-A-CB (Split System: Heat Pump with Remote Outdoor Unit-Air-Source) | HL19B3621 |  |  | CU60CXA2+TXV | TM8V120C20MP12 | 35800 | 18 |  | 14 | 10 |  | 35000 | 22400 | 64% | [8 empty] | Residential | 745 | No | 2.98
211206944 | Central Heat Pump | LUXAIRE | HRCU-A-CB (Split System: Heat Pump with Remote Outdoor Unit-Air-Source) | HL20B4821 |  |  | XAMC48HE3N1+CC | TP9C080C16MP13 | [7 empty] | 41500 | 4350000% |  | 18 | 11 | 8.5 | 45500 | 36800 | 80.88% | 2.14 | Residential | 907.5 | Yes | 3.63 | Yes
211206845 | Central Heat Pump | LUXAIRE | HRCU-A-CB (Split System: Heat Pump with Remote Outdoor Unit-Air-Source) | HL20B2421 |  |  | XAMB24DE1N1+CC | TM8V080B12MP12 | [7 empty] | 23000 | 2240000% |  | 18 | 12 | 8.5 | 23600 | 18400 | 77.97% | 1.92 | Residential | 467.5 | Yes | 1.87 | Both
211206977 | Central Heat Pump | LUXAIRE | HRCU-A-CB (Split System: Heat Pump with Remote Outdoor Unit-Air-Source) | HL20B4821 |  |  | XAMC48HE3N1+CC | LPLC120C20MP13 | [7 empty] | 41500 | 4350000% |  | 19 | 12 | 9 | 44500 | 36200 | 81.35% | 2.14 | Residential | 907.5 | Yes | 3.63 | Both
211206979 | Central Heat Pump | LUXAIRE | HRCU-A-CB (Split System: Heat Pump with Remote Outdoor Unit-Air-Source) | HL20B4821 |  |  | XAMC48HE3N1+CC | TM8V100C16MP12 | [7 empty] | 41500 | 4350000% |  | 19 | 12 | 9 | 44500 | 36200 | 81.35% | 2.14 | Residential | 907.5 | Yes | 3.63 | Both
211207004 | Central Heat Pump | LUXAIRE | HRCU-A-CB (Split System: Heat Pump with Remote Outdoor Unit-Air-Source) | HL20B4821 |  |  | XAMC48HE3N1+CC | LPLC080C16MP13 | [7 empty] | 41500 | 4350000% |  | 19 | 12 | 9 | 44500 | 36200 | 81.35% | 2.14 | Residential | 907.5 | Yes | 3.63 | Both
211719724 | Central Heat Pump | LUXAIRE | HRCU-A-CB (Split System: Heat Pump with Remote Outdoor Unit-Air-Source) | HMH72B341 |  |  | XAHB36DBCN1 | LPLC060A12MP13 | [7 empty] | 25200 | 3340000% |  | 16.5 | 9.5 | 8.5 | 33600 | 23800 | 70.83% | 2.02 | Residential | 695 | Yes | 2.78 | Yes
211010195 | Central Heat Pump | LUXAIRE | HRCU-A-CB (Split System: Heat Pump with Remote Outdoor Unit-Air-Source) | HL20B4821 |  |  | JHVVC48HE3C2N1+CC | [8 empty] | 43500 | 4450000% |  | 19.5 | 12.4 | 8.5 | 44000 | 35200 | 80% | 2 | Residential | 927.5 | Yes | 3.71 | Both
211386108 | Central Heat Pump | LUXAIRE | HRCU-A-CB (Split System: Heat Pump with Remote Outdoor Unit-Air-Source) | HMH72B341 |  |  | XAFD48FXXN1+TXV | TL9E100C20UH11 | [7 empty] | 25400 | 3400000% |  | 16 | 9.5 | 8.5 | 32400 | 23800 | 73.46% | 2.08 | Residential | 707.5 | Yes | 2.83 | Yes
211386877 | Central Heat Pump | LUXAIRE | HRCU-A-CB (Split System: Heat Pump with Remote Outdoor Unit-Air-Source) | HMH72B341 |  |  | XAHC36DXXN1+TXV | TM9Y080B12MP11 | [7 empty] | 25400 | 3340000% |  | 17.5 | 9.5 | 8.5 | 33600 | 24000 | 71.43% | 2.02 | Residential | 695 | Yes | 2.78 | Yes
211387525 | Central Heat Pump | LUXAIRE | HRCU-A-CB (Split System: Heat Pump with Remote Outdoor Unit-Air-Source) | HMH72B341 |  |  | XAFC36DXXN1+TXV | LP9C100C16MP13 | [7 empty] | 25400 | 3400000% |  | 17.5 | 10 | 8.5 | 34000 | 24000 | 70.59% | 2.1 | Residential | 707.5 | Yes | 2.83 | Yes
211387761 | Central Heat Pump | LUXAIRE | HRCU-A-CB (Split System: Heat Pump with Remote Outdoor Unit-Air-Source) | HMH72B341 |  |  | XAHB36DBCN1 | TM9V080B12MP12 | [7 empty] | 25200 | 3320000% |  | 16.5 | 9.5 | 8.5 | 33400 | 23600 | 70.66% | 2 | Residential | 692.5 | Yes | 2.77 | Yes
211386643 | Central Heat Pump | LUXAIRE | HRCU-A-CB (Split System: Heat Pump with Remote Outdoor Unit-Air-Source) | HMH72B341 |  |  | XAUC48FXXN1+JMET12CS2N1+TXV | [8 empty] | 25400 | 3400000% |  | 17.5 | 9.5 | 8.5 | 32600 | 23800 | 73.01% | 2.12 | Residential | 707.5 | Yes | 2.83 | Yes
211388613 | Central Heat Pump | LUXAIRE | HRCU-A-CB (Split System: Heat Pump with Remote Outdoor Unit-Air-Source) | HMH72B341 |  |  | XAFC36DXXN1+TXV | TM9E100C16MP12 | [7 empty] | 25200 | 3400000% |  | 18 | 10 | 8.5 | 33600 | 23800 | 70.83% | 2.08 | Residential | 707.5 | Yes | 2.83 | Yes
211388747 | Central Heat Pump | LUXAIRE | HRCU-A-CB (Split System: Heat Pump with Remote Outdoor Unit-Air-Source) | HMH72B341 |  |  | XAHC36DXXN1+TXV | TM9E080B12MP12 | [7 empty] | 25000 | 3340000% |  | 17 | 9.5 | 8.5 | 33200 | 23400 | 70.48% | 2.02 | Residential | 695 | Yes | 2.78 | Yes
211388982 | Central Heat Pump | LUXAIRE | HRCU-A-CB (Split System: Heat Pump with Remote Outdoor Unit-Air-Source) | HMH72B341 |  |  | XAHB36DXXN1+TXV | TM9E060B12MP12 | [7 empty] | 25200 | 3320000% |  | 17 | 9.5 | 8.5 | 33200 | 23600 | 71.08% | 2 | Residential | 692.5 | Yes | 2.77 | Yes
211388997 | Central Heat Pump | LUXAIRE | HRCU-A-CB (Split System: Heat Pump with Remote Outdoor Unit-Air-Source) | HMH72B341 |  |  | XAHB36DBCN1 | TM9E060B12MP12 | [7 empty] | 25200 | 3320000% |  | 17 | 9.5 | 8.5 | 33200 | 23600 | 71.08% | 2 | Residential | 692.5 | Yes | 2.77 | Yes
211389467 | Central Heat Pump | LUXAIRE | HRCU-A-CB (Split System: Heat Pump with Remote Outdoor Unit-Air-Source) | HMH72B341 |  |  | XAHC36DBCN1 | TM8Y100C16MP11 | [7 empty] | 25600 | 3400000% |  | 18 | 9.5 | 8.5 | 34000 | 24400 | 71.76% | 2.06 | Residential | 707.5 | Yes | 2.83 | Yes
211389984 | Central Heat Pump | LUXAIRE | HRCU-A-CB (Split System: Heat Pump with Remote Outdoor Unit-Air-Source) | HMH72B341 |  |  | XAHC36DXXN1+TXV | LPLC080C16MP13 | [7 empty] | 25600 | 3400000% |  | 17 | 9.5 | 8.5 | 34000 | 24600 | 72.35% | 2.08 | Residential | 707.5 | Yes | 2.83 | Yes
211390452 | Central Heat Pump | LUXAIRE | HRCU-A-CB (Split System: Heat Pump with Remote Outdoor Unit-Air-Source) | HMH72B341 |  |  | XAHC36DBCN1 | TPLC080B12MP13 | [7 empty] | 24800 | 3280000% |  | 16.5 | 9.5 | 8.5 | 32800 | 23200 | 70.73% | 1.98 | Residential | 682.5 | Yes | 2.73 | Yes
211390535 | Central Heat Pump | LUXAIRE | HRCU-A-CB (Split System: Heat Pump with Remote Outdoor Unit-Air-Source) | HMH72B341 |  |  | XAHB36DBCN1 | TM8V080B12MP12 | [7 empty] | 25000 | 3280000% |  | 16.5 | 9.5 | 8.5 | 33000 | 23400 | 70.91% | 1.98 | Residential | 682.5 | Yes | 2.73 | Yes
211390550 | Central Heat Pump | LUXAIRE | HRCU-A-CB (Split System: Heat Pump with Remote Outdoor Unit-Air-Source) | HMH72B341 |  |  | XAHB36DBCN1 | TPLC080B12MP13 | [7 empty] | 25000 | 3280000% |  | 16.5 | 9.5 | 8.5 | 33000 | 23400 | 70.91% | 1.98 | Residential | 682.5 | Yes | 2.73 | Yes
211391338 | Central Heat Pump | LUXAIRE | HRCU-A-CB (Split System: Heat Pump with Remote Outdoor Unit-Air-Source) | HMH72B341 |  |  | XAFC36DBCN1 | TM8E120C16MP11 | [7 empty] | 25200 | 3400000% |  | 18 | 10 | 8.5 | 33600 | 23800 | 70.83% | 2.08 | Residential | 707.5 | Yes | 2.83 | Yes
211388896 | Central Heat Pump | LUXAIRE | HRCU-A-CB (Split System: Heat Pump with Remote Outdoor Unit-Air-Source) | HMH72B341 |  |  | XAUB36DXXN1+TXV | TM9E080B12MP12 | [7 empty] | 25400 | 3400000% |  | 17.5 | 10 | 8.5 | 33800 | 24000 | 71.01% | 2.06 | Residential | 707.5 | Yes | 2.83 | Yes
211391503 | Central Heat Pump | LUXAIRE | HRCU-A-CB (Split System: Heat Pump with Remote Outdoor Unit-Air-Source) | HMH72B341 |  |  | XAFC36DXXN1+TXV | TMLE100C16MP11 | [7 empty] | 25200 | 3400000% |  | 17.5 | 10 | 8.5 | 33600 | 23800 | 70.83% | 2.08 | Residential | 707.5 | Yes | 2.83 | Yes
211392322 | Central Heat Pump | LUXAIRE | HRCU-A-CB (Split System: Heat Pump with Remote Outdoor Unit-Air-Source) | HMH72B341 |  |  | XAFC36DBCN1 | TM8E080B12MP11 | [7 empty] | 25800 | 3400000% |  | 18 | 9.5 | 8.5 | 34000 | 24400 | 71.76% | 2.06 | Residential | 707.5 | Yes | 2.83 | Yes
211392559 | Central Heat Pump | LUXAIRE | HRCU-A-CB (Split System: Heat Pump with Remote Outdoor Unit-Air-Source) | HMH72B341 |  |  | XAHB36DBCN1 | TMLE060A12MP11 | [7 empty] | 25000 | 3320000% |  | 17 | 9.5 | 8.5 | 33200 | 23400 | 70.48% | 2 | Residential | 692.5 | Yes | 2.77 | Yes
211393109 | Central Heat Pump | LUXAIRE | HRCU-A-CB (Split System: Heat Pump with Remote Outdoor Unit-Air-Source) | HMH72B341 |  |  | XAFC36DBCN1 | TL9E080C16UH11 | [7 empty] | 25800 | 3400000% |  | 17.5 | 9.5 | 8.5 | 34000 | 24400 | 71.76% | 2.1 | Residential | 707.5 | Yes | 2.83 | Yes
211206854 | Central Heat Pump | LUXAIRE | HRCU-A-CB (Split System: Heat Pump with Remote Outdoor Unit-Air-Source) | HL20B2421 |  |  | XAMB24DE1N1+CC | LPLC080B12MP13 | [7 empty] | 23000 | 2240000% |  | 18 | 12 | 8.5 | 23600 | 18400 | 77.97% | 1.92 | Residential | 467.5 | Yes | 1.87 | Both
211206861 | Central Heat Pump | LUXAIRE | HRCU-A-CB (Split System: Heat Pump with Remote Outdoor Unit-Air-Source) | HL20B3621 |  |  | XAMC36DE2N1+CC | TP9C100C16MP13 | [7 empty] | 34400 | 3300000% |  | 18 | 12 | 8.5 | 34000 | 29200 | 85.88% | 1.96 | Residential | 687.5 | Yes | 2.75 | Both
211206868 | Central Heat Pump | LUXAIRE | HRCU-A-CB (Split System: Heat Pump with Remote Outdoor Unit-Air-Source) | HL20B3621 |  |  | XAMC36DE2N1+CC | TM9V080C16MP12 | [7 empty] | 34400 | 3300000% |  | 18 | 12 | 8.5 | 34200 | 29200 | 85.38% | 1.96 | Residential | 687.5 | Yes | 2.75 | Both
211206913 | Central Heat Pump | LUXAIRE | HRCU-A-CB (Split System: Heat Pump with Remote Outdoor Unit-Air-Source) | HL20B6021 |  |  | XAMC60HE4N1+CC | LP9C100C20MP13 | [7 empty] | 47000 | 5200000% |  | 18 | 11 | 8.5 | 55000 | 42000 | 76.36% | 2.16 | Residential | 1082.5 | Yes | 4.33 | Yes
211206961 | Central Heat Pump | LUXAIRE | HRCU-A-CB (Split System: Heat Pump with Remote Outdoor Unit-Air-Source) | HL20B4821 |  |  | XAMC48HE3N1+CC | TMLV120C20MP12 | [7 empty] | 41500 | 4350000% |  | 19 | 12 | 9 | 44500 | 36200 | 81.35% | 2.14 | Residential | 907.5 | Yes | 3.63 | Both
211719720 | Central Heat Pump | LUXAIRE | HRCU-A-CB (Split System: Heat Pump with Remote Outdoor Unit-Air-Source) | HMH72B341 |  |  | XAFA30DXXN1+TXV | LPLC060A12MP13 | [7 empty] | 25800 | 3400000% |  | 17 | 9.5 | 8.5 | 34000 | 24200 | 71.18% | 2.04 | Residential | 707.5 | Yes | 2.83 | Yes
211719722 | Central Heat Pump | LUXAIRE | HRCU-A-CB (Split System: Heat Pump with Remote Outdoor Unit-Air-Source) | HMH72B341 |  |  | XAHB36DXXN1+TXV | LPLC060A12MP13 | [7 empty] | 25200 | 3340000% |  | 16.5 | 9.5 | 8.5 | 33600 | 23800 | 70.83% | 2.02 | Residential | 695 | Yes | 2.78 | Yes
211719789 | Central Heat Pump | LUXAIRE | HRCU-A-CB (Split System: Heat Pump with Remote Outdoor Unit-Air-Source) | HMH72B341 |  |  | XAFB36DXXN1+TXV | LPLC060A12MP13 | [7 empty] | 25600 | 3400000% |  | 17.5 | 9.5 | 8.5 | 34000 | 24200 | 71.18% | 2.06 | Residential | 707.5 | Yes | 2.83 | Yes
211385884 | Central Heat Pump | LUXAIRE | HRCU-A-CB (Split System: Heat Pump with Remote Outdoor Unit-Air-Source) | HMH72B341 |  |  | XAFC48FBCN1 | TMLE080C16MP11 | [7 empty] | 25200 | 3340000% |  | 17 | 9.5 | 8.5 | 32200 | 23400 | 72.67% | 2.06 | Residential | 695 | Yes | 2.78 | Yes
211386154 | Central Heat Pump | LUXAIRE | HRCU-A-CB (Split System: Heat Pump with Remote Outdoor Unit-Air-Source) | HMH72B341 |  |  | XAFC48FBCN1 | TL9E100C20UH11 | [7 empty] | 25400 | 3400000% |  | 15.5 | 9.5 | 8.5 | 32400 | 23800 | 73.46% | 2.08 | Residential | 707.5 | Yes | 2.83 | Yes
211386229 | Central Heat Pump | LUXAIRE | HRCU-A-CB (Split System: Heat Pump with Remote Outdoor Unit-Air-Source) | HMH72B341 |  |  | XAFD48FXXN1+TXV | TL9E080C16UH11 | [7 empty] | 25600 | 3400000% |  | 16.5 | 9 | 8.5 | 32800 | 24200 | 73.78% | 2.08 | Residential | 707.5 | Yes | 2.83 | Yes
211386359 | Central Heat Pump | LUXAIRE | HRCU-A-CB (Split System: Heat Pump with Remote Outdoor Unit-Air-Source) | HMH72B341 |  |  | XAHD48FXXN1+TXV | TL8E100C20UH11 | [7 empty] | 24800 | 3340000% |  | 16 | 9.5 | 8.5 | 32000 | 23200 | 72.5% | 2.06 | Residential | 695 | Yes | 2.78 | Yes
211386051 | Central Heat Pump | LUXAIRE | HRCU-A-CB (Split System: Heat Pump with Remote Outdoor Unit-Air-Source) | HMH72B341 |  |  | XAHD48FXXN1+TXV | TL9E100C20UH11 | [7 empty] | 25000 | 3340000% |  | 15.5 | 9 | 8.5 | 32000 | 23400 | 73.12% | 2.04 | Residential | 695 | Yes | 2.78 | Yes
211387073 | Central Heat Pump | LUXAIRE | HRCU-A-CB (Split System: Heat Pump with Remote Outdoor Unit-Air-Source) | HMH72B341 |  |  | XAHC36DXXN1+TXV | TM9Y060B12MP11 | [7 empty] | 25200 | 3320000% |  | 17.5 | 9.5 | 8.5 | 33400 | 23600 | 70.66% | 2 | Residential | 692.5 | Yes | 2.77 | Yes
211387180 | Central Heat Pump | LUXAIRE | HRCU-A-CB (Split System: Heat Pump with Remote Outdoor Unit-Air-Source) | HMH72B341 |  |  | XAFC30CXXN1+TXV | TM9Y060B12MP11 | [7 empty] | 26600 | 3260000% |  | 17.5 | 9.5 | 8.5 | 34000 | 23800 | 70% | 2 | Residential | 680 | Yes | 2.72 | Yes
211387623 | Central Heat Pump | LUXAIRE | HRCU-A-CB (Split System: Heat Pump with Remote Outdoor Unit-Air-Source) | HMH72B341 |  |  | XAFC36DXXN1+TXV | TM9V080C16MP12 | [7 empty] | 25400 | 3400000% |  | 17.5 | 10 | 8.5 | 33800 | 23800 | 70.41% | 2.08 | Residential | 707.5 | Yes | 2.83 | Yes
211387741 | Central Heat Pump | LUXAIRE | HRCU-A-CB (Split System: Heat Pump with Remote Outdoor Unit-Air-Source) | HMH72B341 |  |  | XAHB36DXXN1+TXV | TM9V080B12MP12 | [7 empty] | 25200 | 3320000% |  | 16.5 | 9.5 | 8.5 | 33400 | 23600 | 70.66% | 2 | Residential | 692.5 | Yes | 2.77 | Yes
211388148 | Central Heat Pump | LUXAIRE | HRCU-A-CB (Split System: Heat Pump with Remote Outdoor Unit-Air-Source) | HMH72B341 |  |  | XAHB36DXXN1+TXV | LP9C060B12MP13 | [7 empty] | 25000 | 3280000% |  | 17 | 9.5 | 8.5 | 33000 | 23400 | 70.91% | 1.98 | Residential | 682.5 | Yes | 2.73 | Yes
211388318 | Central Heat Pump | LUXAIRE | HRCU-A-CB (Split System: Heat Pump with Remote Outdoor Unit-Air-Source) | HMH72B341 |  |  | XAFB36DXXN1+TXV | TP9C060B12MP13 | [7 empty] | 25600 | 3380000% |  | 17 | 9.5 | 8.5 | 34000 | 24200 | 71.18% | 2.04 | Residential | 705 | Yes | 2.82 | Yes
211387529 | Central Heat Pump | LUXAIRE | HRCU-A-CB (Split System: Heat Pump with Remote Outdoor Unit-Air-Source) | HMH72B341 |  |  | XAFC36DBCN1 | TM9V100C16MP12 | [7 empty] | 25400 | 3400000% |  | 17.5 | 10 | 8.5 | 34000 | 24000 | 70.59% | 2.1 | Residential | 707.5 | Yes | 2.83 | Yes
211387681 | Central Heat Pump | LUXAIRE | HRCU-A-CB (Split System: Heat Pump with Remote Outdoor Unit-Air-Source) | HMH72B341 |  |  | XAHC36DXXN1+TXV | TM9V080B12MP12 | [7 empty] | 25000 | 3320000% |  | 17 | 9.5 | 8.5 | 33200 | 23400 | 70.48% | 2.02 | Residential | 692.5 | Yes | 2.77 | Yes
211388348 | Central Heat Pump | LUXAIRE | HRCU-A-CB (Split System: Heat Pump with Remote Outdoor Unit-Air-Source) | HMH72B341 |  |  | XAUB36DXXN1+TXV | TM9V060B12MP12 | [7 empty] | 25600 | 3380000% |  | 17 | 9.5 | 8.5 | 34000 | 24200 | 71.18% | 2.04 | Residential | 705 | Yes | 2.82 | Yes
211390747 | Central Heat Pump | LUXAIRE | HRCU-A-CB (Split System: Heat Pump with Remote Outdoor Unit-Air-Source) | HMH72B341 |  |  | XAUB36DXXN1+TXV | TM8V080B12MP12 | [7 empty] | 25400 | 3360000% |  | 17 | 9.5 | 8.5 | 33600 | 23600 | 70.24% | 2.02 | Residential | 700 | Yes | 2.8 | Yes
211389193 | Central Heat Pump | LUXAIRE | HRCU-A-CB (Split System: Heat Pump with Remote Outdoor Unit-Air-Source) | HMH72B341 |  |  | XAFB36DBCN1 | TM9E060A10MP12 | [7 empty] | 25400 | 3360000% |  | 17.5 | 9.5 | 8.5 | 33800 | 23800 | 70.41% | 2.02 | Residential | 700 | Yes | 2.8 | Yes
211389318 | Central Heat Pump | LUXAIRE | HRCU-A-CB (Split System: Heat Pump with Remote Outdoor Unit-Air-Source) | HMH72B341 |  |  | XAHC36DBCN1 | TM8Y100C20MP11 | [7 empty] | 25400 | 3400000% |  | 17 | 9.5 | 8.5 | 33800 | 24200 | 71.6% | 2.08 | Residential | 707.5 | Yes | 2.83 | Yes
211389363 | Central Heat Pump | LUXAIRE | HRCU-A-CB (Split System: Heat Pump with Remote Outdoor Unit-Air-Source) | HMH72B341 |  |  | XAFC36DXXN1+TXV | TM8Y120C20MP11 | [7 empty] | 25200 | 3400000% |  | 17.5 | 10 | 8.5 | 33800 | 23800 | 70.41% | 2.1 | Residential | 707.5 | Yes | 2.83 | Yes
211389604 | Central Heat Pump | LUXAIRE | HRCU-A-CB (Split System: Heat Pump with Remote Outdoor Unit-Air-Source) | HMH72B341 |  |  | XAHC36DXXN1+TXV | TM8Y080B12MP11 | [7 empty] | 24800 | 3320000% |  | 17.5 | 9.5 | 8.5 | 32800 | 23200 | 70.73% | 2.02 | Residential | 692.5 | Yes | 2.77 | Yes
211389804 | Central Heat Pump | LUXAIRE | HRCU-A-CB (Split System: Heat Pump with Remote Outdoor Unit-Air-Source) | HMH72B341 |  |  | XAHB36DXXN1+TXV | TM8Y060A12MP11 | [7 empty] | 24600 | 3280000% |  | 17.5 | 9.5 | 8.5 | 32600 | 23000 | 70.55% | 1.98 | Residential | 682.5 | Yes | 2.73 | Yes
211389911 | Central Heat Pump | LUXAIRE | HRCU-A-CB (Split System: Heat Pump with Remote Outdoor Unit-Air-Source) | HMH72B341 |  |  | XAHC36DXXN1+TXV | TM8V100C16MP12 | [7 empty] | 25600 | 3400000% |  | 17 | 9.5 | 8.5 | 34000 | 24600 | 72.35% | 2.08 | Residential | 707.5 | Yes | 2.83 | Yes
211389970 | Central Heat Pump | LUXAIRE | HRCU-A-CB (Split System: Heat Pump with Remote Outdoor Unit-Air-Source) | HMH72B341 |  |  | XAHC36DXXN1+TXV | TPLC100C16MP13 | [7 empty] | 25600 | 3400000% |  | 17 | 9.5 | 8.5 | 34000 | 24600 | 72.35% | 2.08 | Residential | 707.5 | Yes | 2.83 | Yes
211390431 | Central Heat Pump | LUXAIRE | HRCU-A-CB (Split System: Heat Pump with Remote Outdoor Unit-Air-Source) | HMH72B341 |  |  | XAHC36DXXN1+TXV | LPLC080B12MP13 | [7 empty] | 24800 | 3280000% |  | 16.5 | 9.5 | 8.5 | 32800 | 23200 | 70.73% | 1.98 | Residential | 682.5 | Yes | 2.73 | Yes
211391249 | Central Heat Pump | LUXAIRE | HRCU-A-CB (Split System: Heat Pump with Remote Outdoor Unit-Air-Source) | HMH72B341 |  |  | XAHC36DBCN1 | TM8E120C16MP11 | [7 empty] | 24800 | 3360000% |  | 17.5 | 10 | 8.5 | 33000 | 23200 | 70.3% | 2.04 | Residential | 700 | Yes | 2.8 | Yes
211388249 | Central Heat Pump | LUXAIRE | HRCU-A-CB (Split System: Heat Pump with Remote Outdoor Unit-Air-Source) | HMH72B341 |  |  | XAFC36DBCN1 | TP9C060B12MP13 | [7 empty] | 25600 | 3400000% |  | 17.5 | 9.5 | 8.5 | 34000 | 24200 | 71.18% | 2.06 | Residential | 707.5 | Yes | 2.83 | Yes
211392135 | Central Heat Pump | LUXAIRE | HRCU-A-CB (Split System: Heat Pump with Remote Outdoor Unit-Air-Source) | HMH72B341 |  |  | XAHC36DXXN1+TXV | TM8E080B12MP11 | [7 empty] | 25000 | 3340000% |  | 17.5 | 9.5 | 8.5 | 33200 | 23400 | 70.48% | 2.02 | Residential | 695 | Yes | 2.78 | Yes
211388844 | Central Heat Pump | LUXAIRE | HRCU-A-CB (Split System: Heat Pump with Remote Outdoor Unit-Air-Source) | HMH72B341 |  |  | XAFC36DBCN1 | TM9E080B12MP12 | [7 empty] | 25800 | 3400000% |  | 17.5 | 9.5 | 8.5 | 34000 | 24400 | 71.76% | 2.06 | Residential | 707.5 | Yes | 2.83 | Yes
211392830 | Central Heat Pump | LUXAIRE | HRCU-A-CB (Split System: Heat Pump with Remote Outdoor Unit-Air-Source) | HMH72B341 |  |  | XAFB36DXXN1+TXV | TM8E040A12MP11 | [7 empty] | 25200 | 3400000% |  | 18 | 10 | 8.5 | 33600 | 23800 | 70.83% | 2.06 | Residential | 707.5 | Yes | 2.83 | Yes
211393532 | Central Heat Pump | LUXAIRE | HRCU-A-CB (Split System: Heat Pump with Remote Outdoor Unit-Air-Source) | HMH72B341 |  |  | XAFB36DXXN1+TXV | TL8E060A12UH11 | [7 empty] | 25400 | 3400000% |  | 18 | 10 | 8.5 | 33800 | 23800 | 70.41% | 2.06 | Residential | 707.5 | Yes | 2.83 | Yes
211393605 | Central Heat Pump | LUXAIRE | HRCU-A-CB (Split System: Heat Pump with Remote Outdoor Unit-Air-Source) | HMH72B341 |  |  | JHVTC36DBCC2N1 | [8 empty] | 25400 | 3400000% |  | 18.5 | 10.5 | 8.5 | 34000 | 24000 | 70.59% | 2.18 | Residential | 707.5 | Yes | 2.83 | Yes
211393764 | Central Heat Pump | LUXAIRE | HRCU-A-CB (Split System: Heat Pump with Remote Outdoor Unit-Air-Source) | HMH72B341 |  |  | XAFA30DXXN1+TXV | TMLE040A12MP11 | [7 empty] | 25200 | 3380000% |  | 18 | 10 | 8.5 | 33600 | 23600 | 70.24% | 2.04 | Residential | 705 | Yes | 2.82 | Yes
211394034 | Central Heat Pump | LUXAIRE | HRCU-A-CB (Split System: Heat Pump with Remote Outdoor Unit-Air-Source) | HMH72B341 |  |  | XAHC48FBCN1 | TM9Y080C16MP11 | [7 empty] | 25200 | 3320000% |  | 17 | 9 | 8.5 | 32400 | 23600 | 72.84% | 2.02 | Residential | 692.5 | Yes | 2.77 | Yes
211394291 | Central Heat Pump | LUXAIRE | HRCU-A-CB (Split System: Heat Pump with Remote Outdoor Unit-Air-Source) | HMH72B341 |  |  | XAHD48FXXN1+TXV | LP9C120D20MP13 | [7 empty] | 24800 | 3340000% |  | 16.5 | 9.5 | 8.5 | 32000 | 23200 | 72.5% | 2.06 | Residential | 695 | Yes | 2.78 | Yes
211394373 | Central Heat Pump | LUXAIRE | HRCU-A-CB (Split System: Heat Pump with Remote Outdoor Unit-Air-Source) | HMH72B341 |  |  | XAFD48FBCN1 | TP9C120D20MP13 | [7 empty] | 25400 | 3400000% |  | 17 | 9.5 | 8.5 | 32400 | 23800 | 73.46% | 2.1 | Residential | 707.5 | Yes | 2.83 | Yes
211394425 | Central Heat Pump | LUXAIRE | HRCU-A-CB (Split System: Heat Pump with Remote Outdoor Unit-Air-Source) | HMH72B341 |  |  | XAHD48FBCN1 | TM9V100C20MP12 | [7 empty] | 25200 | 3360000% |  | 16.5 | 9 | 8.5 | 32400 | 23800 | 73.46% | 2.06 | Residential | 700 | Yes | 2.8 | Yes
211394591 | Central Heat Pump | LUXAIRE | HRCU-A-CB (Split System: Heat Pump with Remote Outdoor Unit-Air-Source) | HMH72B341 |  |  | XAFC48FXXN1+TXV | TM9V100C20MP12 | [7 empty] | 25800 | 3400000% |  | 16.5 | 9 | 8.5 | 33000 | 24200 | 73.33% | 2.1 | Residential | 707.5 | Yes | 2.83 | Yes
211394809 | Central Heat Pump | LUXAIRE | HRCU-A-CB (Split System: Heat Pump with Remote Outdoor Unit-Air-Source) | HMH72B341 |  |  | XAHC48FBCN1 | TP9C100C16MP13 | [7 empty] | 24800 | 3300000% |  | 16.5 | 9 | 8.5 | 31800 | 23200 | 72.96% | 2.04 | Residential | 687.5 | Yes | 2.75 | Yes
211395175 | Central Heat Pump | LUXAIRE | HRCU-A-CB (Split System: Heat Pump with Remote Outdoor Unit-Air-Source) | HMH72B341 |  |  | XAFD48FXXN1+TXV | TM9V080C16MP12 | [7 empty] | 25400 | 3340000% |  | 16.5 | 9.5 | 8.5 | 32400 | 23600 | 72.84% | 2.06 | Residential | 695 | Yes | 2.78 | Yes
211395927 | Central Heat Pump | LUXAIRE | HRCU-A-CB (Split System: Heat Pump with Remote Outdoor Unit-Air-Source) | HMH72B341 |  |  | XAHD48FXXN1+TXV | TM9E100C16MP12 | [7 empty] | 24800 | 3280000% |  | 16.5 | 9 | 8.5 | 31800 | 23200 | 72.96% | 2.02 | Residential | 682.5 | Yes | 2.73 | Yes
211390064 | Central Heat Pump | LUXAIRE | HRCU-A-CB (Split System: Heat Pump with Remote Outdoor Unit-Air-Source) | HMH72B341 |  |  | XAHC36DBCN1 | LPLC080C16MP13 | [7 empty] | 25600 | 3400000% |  | 17 | 9.5 | 8.5 | 34000 | 24600 | 72.35% | 2.08 | Residential | 707.5 | Yes | 2.83 | Yes
211390228 | Central Heat Pump | LUXAIRE | HRCU-A-CB (Split System: Heat Pump with Remote Outdoor Unit-Air-Source) | HMH72B341 |  |  | XAFC36DXXN1+TXV | LPLC080C16MP13 | [7 empty] | 25400 | 3400000% |  | 17.5 | 10 | 8.5 | 34000 | 24000 | 70.59% | 2.1 | Residential | 707.5 | Yes | 2.83 | Yes
211390296 | Central Heat Pump | LUXAIRE | HRCU-A-CB (Split System: Heat Pump with Remote Outdoor Unit-Air-Source) | HMH72B341 |  |  | XAFC36DBCN1 | TPLC100C16MP13 | [7 empty] | 25400 | 3400000% |  | 17.5 | 10 | 8.5 | 34000 | 24000 | 70.59% | 2.1 | Residential | 707.5 | Yes | 2.83 | Yes
211396220 | Central Heat Pump | LUXAIRE | HRCU-A-CB (Split System: Heat Pump with Remote Outdoor Unit-Air-Source) | HMH72B341 |  |  | XAHC48FBCN1 | TM9E080B12MP12 | [7 empty] | 25000 | 3260000% |  | 16.5 | 9 | 8.5 | 31800 | 23400 | 73.58% | 2 | Residential | 680 | Yes | 2.72 | Yes
211396631 | Central Heat Pump | LUXAIRE | HRCU-A-CB (Split System: Heat Pump with Remote Outdoor Unit-Air-Source) | HMH72B341 |  |  | XAFC48FXXN1+TXV | TM8Y120C20MP11 | [7 empty] | 25600 | 3400000% |  | 16.5 | 9.5 | 8.5 | 33000 | 24200 | 73.33% | 2.1 | Residential | 707.5 | Yes | 2.83 | Yes
211396763 | Central Heat Pump | LUXAIRE | HRCU-A-CB (Split System: Heat Pump with Remote Outdoor Unit-Air-Source) | HMH72B341 |  |  | XAHD48FBCN1 | TM8Y080C16MP11 | [7 empty] | 25400 | 3360000% |  | 17 | 9 | 8.5 | 32600 | 24000 | 73.62% | 2.04 | Residential | 700 | Yes | 2.8 | Yes
211396906 | Central Heat Pump | LUXAIRE | HRCU-A-CB (Split System: Heat Pump with Remote Outdoor Unit-Air-Source) | HMH72B341 |  |  | XAFC48FXXN1+TXV | TM8Y080C16MP11 | [7 empty] | 25800 | 3400000% |  | 17.5 | 9 | 8.5 | 33200 | 24400 | 73.49% | 2.08 | Residential | 707.5 | Yes | 2.83 | Yes
211397176 | Central Heat Pump | LUXAIRE | HRCU-A-CB (Split System: Heat Pump with Remote Outdoor Unit-Air-Source) | HMH72B341 |  |  | XAHC48FBCN1 | TPLC120C20MP13 | [7 empty] | 25200 | 3380000% |  | 16.5 | 9 | 8.5 | 32400 | 23800 | 73.46% | 2.06 | Residential | 705 | Yes | 2.82 | Yes
211390789 | Central Heat Pump | LUXAIRE | HRCU-A-CB (Split System: Heat Pump with Remote Outdoor Unit-Air-Source) | HMH72B341 |  |  | XAFB36DBCN1 | LPLC080B12MP13 | [7 empty] | 25400 | 3360000% |  | 17 | 9.5 | 8.5 | 33600 | 23600 | 70.24% | 2.02 | Residential | 700 | Yes | 2.8 | Yes
211391323 | Central Heat Pump | LUXAIRE | HRCU-A-CB (Split System: Heat Pump with Remote Outdoor Unit-Air-Source) | HMH72B341 |  |  | XAFC36DXXN1+TXV | TMLE120C16MP11 | [7 empty] | 25200 | 3400000% |  | 18 | 10 | 8.5 | 33600 | 23800 | 70.83% | 2.08 | Residential | 707.5 | Yes | 2.83 | Yes
211391518 | Central Heat Pump | LUXAIRE | HRCU-A-CB (Split System: Heat Pump with Remote Outdoor Unit-Air-Source) | HMH72B341 |  |  | XAFC36DBCN1 | TM8E100C16MP11 | [7 empty] | 25200 | 3400000% |  | 17.5 | 10 | 8.5 | 33600 | 23800 | 70.83% | 2.08 | Residential | 707.5 | Yes | 2.83 | Yes
211388376 | Central Heat Pump | LUXAIRE | HRCU-A-CB (Split System: Heat Pump with Remote Outdoor Unit-Air-Source) | HMH72B341 |  |  | XAUB36DXXN1+TXV | TP9C060B12MP13 | [7 empty] | 25600 | 3380000% |  | 17 | 9.5 | 8.5 | 34000 | 24200 | 71.18% | 2.04 | Residential | 705 | Yes | 2.82 | Yes
211398053 | Central Heat Pump | LUXAIRE | HRCU-A-CB (Split System: Heat Pump with Remote Outdoor Unit-Air-Source) | HMH72B341 |  |  | XAUC48FXXN1+TXV | TM8V080B12MP12 | [7 empty] | 25800 | 3300000% |  | 16 | 9 | 8.5 | 32600 | 24000 | 73.62% | 2.02 | Residential | 687.5 | Yes | 2.75 | Yes
211392061 | Central Heat Pump | LUXAIRE | HRCU-A-CB (Split System: Heat Pump with Remote Outdoor Unit-Air-Source) | HMH72B341 |  |  | XAFC36DXXN1+TXV | TMLE080C16MP11 | [7 empty] | 25200 | 3400000% |  | 17 | 10 | 8.5 | 33600 | 23600 | 70.24% | 2.08 | Residential | 707.5 | Yes | 2.83 | Yes
211392311 | Central Heat Pump | LUXAIRE | HRCU-A-CB (Split System: Heat Pump with Remote Outdoor Unit-Air-Source) | HMH72B341 |  |  | XAFC36DXXN1+TXV | TMLE080B12MP11 | [7 empty] | 25800 | 3400000% |  | 18 | 9.5 | 8.5 | 34000 | 24400 | 71.76% | 2.06 | Residential | 707.5 | Yes | 2.83 | Yes
211392436 | Central Heat Pump | LUXAIRE | HRCU-A-CB (Split System: Heat Pump with Remote Outdoor Unit-Air-Source) | HMH72B341 |  |  | XAFB36DBCN1 | TMLE080B12MP11 | [7 empty] | 25800 | 3400000% |  | 18 | 9.5 | 8.5 | 34000 | 24400 | 71.76% | 2.06 | Residential | 707.5 | Yes | 2.83 | Yes
211392477 | Central Heat Pump | LUXAIRE | HRCU-A-CB (Split System: Heat Pump with Remote Outdoor Unit-Air-Source) | HMH72B341 |  |  | XAFB30CXXN1+TXV | TMLE080B12MP11 | [7 empty] | 26800 | 3280000% |  | 17.5 | 9.5 | 8.5 | 34000 | 23800 | 70% | 2.02 | Residential | 682.5 | Yes | 2.73 | Yes
211398526 | Central Heat Pump | LUXAIRE | HRCU-A-CB (Split System: Heat Pump with Remote Outdoor Unit-Air-Source) | HMH72B341 |  |  | XAFC48FXXN1+TXV | TMLE100C16MP11 | [7 empty] | 25400 | 3360000% |  | 17 | 9.5 | 8.5 | 32400 | 23600 | 72.84% | 2.06 | Residential | 700 | Yes | 2.8 | Yes
211398571 | Central Heat Pump | LUXAIRE | HRCU-A-CB (Split System: Heat Pump with Remote Outdoor Unit-Air-Source) | HMH72B341 |  |  | XAFC48FBCN1 | TMLE100C16MP11 | [7 empty] | 25400 | 3360000% |  | 17 | 9.5 | 8.5 | 32400 | 23600 | 72.84% | 2.06 | Residential | 700 | Yes | 2.8 | Yes
211398653 | Central Heat Pump | LUXAIRE | HRCU-A-CB (Split System: Heat Pump with Remote Outdoor Unit-Air-Source) | HMH72B341 |  |  | XAFC48FXXN1+TXV | TM8E100B12MP11 | [7 empty] | 25400 | 3340000% |  | 17 | 9.5 | 8.5 | 32400 | 23800 | 73.46% | 2.06 | Residential | 695 | Yes | 2.78 | Yes
211398785 | Central Heat Pump | LUXAIRE | HRCU-A-CB (Split System: Heat Pump with Remote Outdoor Unit-Air-Source) | HMH72B341 |  |  | XAHD48FBCN1 | TMLE080C16MP11 | [7 empty] | 24800 | 3280000% |  | 16.5 | 9.5 | 8.5 | 31600 | 23000 | 72.78% | 2.02 | Residential | 682.5 | Yes | 2.73 | Yes
211393322 | Central Heat Pump | LUXAIRE | HRCU-A-CB (Split System: Heat Pump with Remote Outdoor Unit-Air-Source) | HMH72B341 |  |  | XAHC36DBCN1 | TL8E100C20UH11 | [7 empty] | 25600 | 3400000% |  | 17 | 9.5 | 8.5 | 34000 | 24400 | 71.76% | 2.1 | Residential | 707.5 | Yes | 2.83 | Yes
211719784 | Central Heat Pump | LUXAIRE | HRCU-A-CB (Split System: Heat Pump with Remote Outdoor Unit-Air-Source) | HMH72B341 |  |  | XAFB36DBCN1 | LPLC060A12MP13 | [7 empty] | 25600 | 3400000% |  | 17.5 | 9.5 | 8.5 | 34000 | 24200 | 71.18% | 2.06 | Residential | 707.5 | Yes | 2.83 | Yes
211394176 | Central Heat Pump | LUXAIRE | HRCU-A-CB (Split System: Heat Pump with Remote Outdoor Unit-Air-Source) | HMH72B341 |  |  | XAUC48FXXN1+TXV | TM9Y080B12MP11 | [7 empty] | 25800 | 3340000% |  | 17 | 9 | 8.5 | 32800 | 24200 | 73.78% | 2.04 | Residential | 695 | Yes | 2.78 | Yes
211386394 | Central Heat Pump | LUXAIRE | HRCU-A-CB (Split System: Heat Pump with Remote Outdoor Unit-Air-Source) | HMH72B341 |  |  | XAHC48FBCN1 | TL8E100C20UH11 | [7 empty] | 24800 | 3340000% |  | 16 | 9.5 | 8.5 | 32000 | 23200 | 72.5% | 2.06 | Residential | 695 | Yes | 2.78 | Yes
211386487 | Central Heat Pump | LUXAIRE | HRCU-A-CB (Split System: Heat Pump with Remote Outdoor Unit-Air-Source) | HMH72B341 |  |  | XAHD48FBCN1 | TL8E080C16UH11 | [7 empty] | 25400 | 3360000% |  | 16 | 9 | 8.5 | 32600 | 24200 | 74.23% | 2.04 | Residential | 700 | Yes | 2.8 | Yes
211387448 | Central Heat Pump | LUXAIRE | HRCU-A-CB (Split System: Heat Pump with Remote Outdoor Unit-Air-Source) | HMH72B341 |  |  | XAHC36DBCN1 | TP9C100C16MP13 | [7 empty] | 25000 | 3380000% |  | 17 | 9.5 | 8.5 | 33400 | 23600 | 70.66% | 2.06 | Residential | 705 | Yes | 2.82 | Yes
211387750 | Central Heat Pump | LUXAIRE | HRCU-A-CB (Split System: Heat Pump with Remote Outdoor Unit-Air-Source) | HMH72B341 |  |  | XAHB36DXXN1+TXV | TP9C080B12MP13 | [7 empty] | 25200 | 3320000% |  | 16.5 | 9.5 | 8.5 | 33400 | 23600 | 70.66% | 2 | Residential | 692.5 | Yes | 2.77 | Yes
211388332 | Central Heat Pump | LUXAIRE | HRCU-A-CB (Split System: Heat Pump with Remote Outdoor Unit-Air-Source) | HMH72B341 |  |  | XAFB36DXXN1+TXV | LP9C060B12MP13 | [7 empty] | 25600 | 3380000% |  | 17 | 9.5 | 8.5 | 34000 | 24200 | 71.18% | 2.04 | Residential | 705 | Yes | 2.82 | Yes
211388702 | Central Heat Pump | LUXAIRE | HRCU-A-CB (Split System: Heat Pump with Remote Outdoor Unit-Air-Source) | HMH72B341 |  |  | XAFC36DXXN1+TXV | TM9E080C16MP12 | [7 empty] | 25200 | 3400000% |  | 18 | 10 | 8.5 | 33600 | 23800 | 70.83% | 2.08 | Residential | 707.5 | Yes | 2.83 | Yes
211390172 | Central Heat Pump | LUXAIRE | HRCU-A-CB (Split System: Heat Pump with Remote Outdoor Unit-Air-Source) | HMH72B341 |  |  | XAFC36DXXN1+TXV | TM8V080C16MP12 | [7 empty] | 25400 | 3400000% |  | 17.5 | 10 | 8.5 | 34000 | 24000 | 70.59% | 2.1 | Residential | 707.5 | Yes | 2.83 | Yes
211390254 | Central Heat Pump | LUXAIRE | HRCU-A-CB (Split System: Heat Pump with Remote Outdoor Unit-Air-Source) | HMH72B341 |  |  | XAFC36DBCN1 | TM8V080C16MP12 | [7 empty] | 25400 | 3400000% |  | 17.5 | 10 | 8.5 | 34000 | 24000 | 70.59% | 2.1 | Residential | 707.5 | Yes | 2.83 | Yes
211391533 | Central Heat Pump | LUXAIRE | HRCU-A-CB (Split System: Heat Pump with Remote Outdoor Unit-Air-Source) | HMH72B341 |  |  | XAFC36DBCN1 | TMLE100C16MP11 | [7 empty] | 25200 | 3400000% |  | 17.5 | 10 | 8.5 | 33600 | 23800 | 70.83% | 2.08 | Residential | 707.5 | Yes | 2.83 | Yes
211391876 | Central Heat Pump | LUXAIRE | HRCU-A-CB (Split System: Heat Pump with Remote Outdoor Unit-Air-Source) | HMH72B341 |  |  | XAFB36DBCN1 | TMLE100B12MP11 | [7 empty] | 25400 | 3400000% |  | 18 | 10 | 8.5 | 33800 | 23800 | 70.41% | 2.06 | Residential | 707.5 | Yes | 2.83 | Yes
211206850 | Central Heat Pump | LUXAIRE | HRCU-A-CB (Split System: Heat Pump with Remote Outdoor Unit-Air-Source) | HL20B2421 |  |  | XAMB24DE1N1+CC | TPLC080B12MP13 | [7 empty] | 23000 | 2240000% |  | 18 | 12 | 8.5 | 23600 | 18400 | 77.97% | 1.92 | Residential | 467.5 | Yes | 1.87 | Both
211206866 | Central Heat Pump | LUXAIRE | HRCU-A-CB (Split System: Heat Pump with Remote Outdoor Unit-Air-Source) | HL20B3621 |  |  | XAMC36DE2N1+CC | LP9C100C16MP13 | [7 empty] | 34400 | 3300000% |  | 18 | 12 | 8.5 | 34000 | 29200 | 85.88% | 1.96 | Residential | 687.5 | Yes | 2.75 | Both
211206984 | Central Heat Pump | LUXAIRE | HRCU-A-CB (Split System: Heat Pump with Remote Outdoor Unit-Air-Source) | HL20B4821 |  |  | XAMC48HE3N1+CC | TM8V080C16MP12 | [7 empty] | 41500 | 4350000% |  | 19 | 12 | 9 | 44500 | 36200 | 81.35% | 2.14 | Residential | 907.5 | Yes | 3.63 | Both
211719786 | Central Heat Pump | LUXAIRE | HRCU-A-CB (Split System: Heat Pump with Remote Outdoor Unit-Air-Source) | HMH72B341 |  |  | XAUB36DXXN1+TXV | LPLC060A12MP13 | [7 empty] | 25600 | 3400000% |  | 17.5 | 9.5 | 8.5 | 34000 | 24200 | 71.18% | 2.06 | Residential | 707.5 | Yes | 2.83 | Yes
211392217 | Central Heat Pump | LUXAIRE | HRCU-A-CB (Split System: Heat Pump with Remote Outdoor Unit-Air-Source) | HMH72B341 |  |  | XAHB36DXXN1+TXV | TM8E080B12MP11 | [7 empty] | 25000 | 3320000% |  | 17 | 9.5 | 8.5 | 33200 | 23400 | 70.48% | 2 | Residential | 692.5 | Yes | 2.77 | Yes
211392262 | Central Heat Pump | LUXAIRE | HRCU-A-CB (Split System: Heat Pump with Remote Outdoor Unit-Air-Source) | HMH72B341 |  |  | XAHB36DBCN1 | TMLE080B12MP11 | [7 empty] | 25000 | 3320000% |  | 17 | 9.5 | 8.5 | 33200 | 23400 | 70.48% | 2 | Residential | 692.5 | Yes | 2.77 | Yes
211392619 | Central Heat Pump | LUXAIRE | HRCU-A-CB (Split System: Heat Pump with Remote Outdoor Unit-Air-Source) | HMH72B341 |  |  | XAFB36DXXN1+TXV | TMLE060A12MP11 | [7 empty] | 25400 | 3400000% |  | 18 | 10 | 8.5 | 33800 | 23800 | 70.41% | 2.06 | Residential | 707.5 | Yes | 2.83 | Yes
211392755 | Central Heat Pump | LUXAIRE | HRCU-A-CB (Split System: Heat Pump with Remote Outdoor Unit-Air-Source) | HMH72B341 |  |  | XAHB36DXXN1+TXV | TMLE040A12MP11 | [7 empty] | 24800 | 3320000% |  | 17.5 | 9.5 | 8.5 | 33000 | 23200 | 70.3% | 2.02 | Residential | 692.5 | Yes | 2.77 | Yes
211393914 | Central Heat Pump | LUXAIRE | HRCU-A-CB (Split System: Heat Pump with Remote Outdoor Unit-Air-Source) | HMH72B341 |  |  | XAFD48FXXN1+TXV | TM9Y100C16MP11 | [7 empty] | 25400 | 3340000% |  | 17 | 9.5 | 8.5 | 32400 | 23600 | 72.84% | 2.06 | Residential | 695 | Yes | 2.78 | Yes
211394893 | Central Heat Pump | LUXAIRE | HRCU-A-CB (Split System: Heat Pump with Remote Outdoor Unit-Air-Source) | HMH72B341 |  |  | XAFD48FBCN1 | LP9C100C16MP13 | [7 empty] | 25400 | 3380000% |  | 16.5 | 9.5 | 8.5 | 32400 | 23600 | 72.84% | 2.08 | Residential | 705 | Yes | 2.82 | Yes
211392421 | Central Heat Pump | LUXAIRE | HRCU-A-CB (Split System: Heat Pump with Remote Outdoor Unit-Air-Source) | HMH72B341 |  |  | XAUB36DXXN1+TXV | TM8E080B12MP11 | [7 empty] | 25800 | 3400000% |  | 18 | 9.5 | 8.5 | 34000 | 24400 | 71.76% | 2.06 | Residential | 707.5 | Yes | 2.83 | Yes
211386568 | Central Heat Pump | LUXAIRE | HRCU-A-CB (Split System: Heat Pump with Remote Outdoor Unit-Air-Source) | HMH72B341 |  |  | XAFC48FBCN1 | TL8E080C16UH11 | [7 empty] | 26000 | 3400000% |  | 16.5 | 9 | 8.5 | 33400 | 24600 | 73.65% | 2.08 | Residential | 707.5 | Yes | 2.83 | Yes
211386711 | Central Heat Pump | LUXAIRE | HRCU-A-CB (Split System: Heat Pump with Remote Outdoor Unit-Air-Source) | HMH72B341 |  |  | XAHC36DXXN1+TXV | TM9Y100C16MP11 | [7 empty] | 25400 | 3380000% |  | 16.5 | 9.5 | 8.5 | 33600 | 24000 | 71.43% | 2.04 | Residential | 705 | Yes | 2.82 | Yes
211387349 | Central Heat Pump | LUXAIRE | HRCU-A-CB (Split System: Heat Pump with Remote Outdoor Unit-Air-Source) | HMH72B341 |  |  | XAFC36DBCN1 | TP9C100C20MP13 | [7 empty] | 26000 | 3400000% |  | 17.5 | 9.5 | 8.5 | 34000 | 24800 | 72.94% | 2.12 | Residential | 707.5 | Yes | 2.83 | Yes
211387404 | Central Heat Pump | LUXAIRE | HRCU-A-CB (Split System: Heat Pump with Remote Outdoor Unit-Air-Source) | HMH72B341 |  |  | XAHC36DXXN1+TXV | TM9V100C16MP12 | [7 empty] | 25000 | 3380000% |  | 17 | 9.5 | 8.5 | 33400 | 23600 | 70.66% | 2.06 | Residential | 705 | Yes | 2.82 | Yes
211387463 | Central Heat Pump | LUXAIRE | HRCU-A-CB (Split System: Heat Pump with Remote Outdoor Unit-Air-Source) | HMH72B341 |  |  | XAHC36DBCN1 | LP9C100C16MP13 | [7 empty] | 25000 | 3380000% |  | 17 | 9.5 | 8.5 | 33400 | 23600 | 70.66% | 2.06 | Residential | 705 | Yes | 2.82 | Yes
211387538 | Central Heat Pump | LUXAIRE | HRCU-A-CB (Split System: Heat Pump with Remote Outdoor Unit-Air-Source) | HMH72B341 |  |  | XAFC36DBCN1 | TP9C100C16MP13 | [7 empty] | 25400 | 3400000% |  | 17.5 | 10 | 8.5 | 34000 | 24000 | 70.59% | 2.1 | Residential | 707.5 | Yes | 2.83 | Yes
211387690 | Central Heat Pump | LUXAIRE | HRCU-A-CB (Split System: Heat Pump with Remote Outdoor Unit-Air-Source) | HMH72B341 |  |  | XAHC36DXXN1+TXV | TP9C080B12MP13 | [7 empty] | 25000 | 3320000% |  | 17 | 9.5 | 8.5 | 33200 | 23400 | 70.48% | 2.02 | Residential | 692.5 | Yes | 2.77 | Yes
211387758 | Central Heat Pump | LUXAIRE | HRCU-A-CB (Split System: Heat Pump with Remote Outdoor Unit-Air-Source) | HMH72B341 |  |  | XAHB36DXXN1+TXV | LP9C080B12MP13 | [7 empty] | 25200 | 3320000% |  | 16.5 | 9.5 | 8.5 | 33400 | 23600 | 70.66% | 2 | Residential | 692.5 | Yes | 2.77 | Yes
211206856 | Central Heat Pump | LUXAIRE | HRCU-A-CB (Split System: Heat Pump with Remote Outdoor Unit-Air-Source) | HL20B3621 |  |  | XAMC36DE2N1+CC | TM9V100C16MP12 | [7 empty] | 34400 | 3300000% |  | 18 | 12 | 8.5 | 34000 | 29200 | 85.88% | 1.96 | Residential | 687.5 | Yes | 2.75 | Both
211388183 | Central Heat Pump | LUXAIRE | HRCU-A-CB (Split System: Heat Pump with Remote Outdoor Unit-Air-Source) | HMH72B341 |  |  | XAHB36DBCN1 | LP9C060B12MP13 | [7 empty] | 25000 | 3280000% |  | 17 | 9.5 | 8.5 | 33000 | 23400 | 70.91% | 1.98 | Residential | 682.5 | Yes | 2.73 | Yes
211388510 | Central Heat Pump | LUXAIRE | HRCU-A-CB (Split System: Heat Pump with Remote Outdoor Unit-Air-Source) | HMH72B341 |  |  | XAFB36DBCN1 | TM9V040A10MP12 | [7 empty] | 25200 | 3320000% |  | 17 | 9.5 | 8.5 | 33200 | 23400 | 70.48% | 2 | Residential | 692.5 | Yes | 2.77 | Yes
211389403 | Central Heat Pump | LUXAIRE | HRCU-A-CB (Split System: Heat Pump with Remote Outdoor Unit-Air-Source) | HMH72B341 |  |  | XAFC36DBCN1 | TM8Y100C20MP11 | [7 empty] | 25200 | 3400000% |  | 17.5 | 10 | 8.5 | 33800 | 23800 | 70.41% | 2.1 | Residential | 707.5 | Yes | 2.83 | Yes
211389744 | Central Heat Pump | LUXAIRE | HRCU-A-CB (Split System: Heat Pump with Remote Outdoor Unit-Air-Source) | HMH72B341 |  |  | XAFB36DBCN1 | TM8Y080B12MP11 | [7 empty] | 25200 | 3400000% |  | 18 | 10 | 8.5 | 33400 | 23600 | 70.66% | 2.04 | Residential | 707.5 | Yes | 2.83 | Yes
211390437 | Central Heat Pump | LUXAIRE | HRCU-A-CB (Split System: Heat Pump with Remote Outdoor Unit-Air-Source) | HMH72B341 |  |  | XAHC36DBCN1 | TM8V080B12MP12 | [7 empty] | 24800 | 3280000% |  | 16.5 | 9.5 | 8.5 | 32800 | 23200 | 70.73% | 1.98 | Residential | 682.5 | Yes | 2.73 | Yes
211390616 | Central Heat Pump | LUXAIRE | HRCU-A-CB (Split System: Heat Pump with Remote Outdoor Unit-Air-Source) | HMH72B341 |  |  | XAFC36DXXN1+TXV | TPLC080B12MP13 | [7 empty] | 25600 | 3380000% |  | 17 | 9.5 | 8.5 | 34000 | 24200 | 71.18% | 2.04 | Residential | 705 | Yes | 2.82 | Yes
211390714 | Central Heat Pump | LUXAIRE | HRCU-A-CB (Split System: Heat Pump with Remote Outdoor Unit-Air-Source) | HMH72B341 |  |  | XAFB36DXXN1+TXV | TPLC080B12MP13 | [7 empty] | 25400 | 3360000% |  | 17 | 9.5 | 8.5 | 33600 | 23600 | 70.24% | 2.02 | Residential | 700 | Yes | 2.8 | Yes
211387222 | Central Heat Pump | LUXAIRE | HRCU-A-CB (Split System: Heat Pump with Remote Outdoor Unit-Air-Source) | HMH72B341 |  |  | XAUB36DXXN1+TXV | TM9Y060B12MP11 | [7 empty] | 25600 | 3380000% |  | 17.5 | 9.5 | 8.5 | 34000 | 24000 | 70.59% | 2.02 | Residential | 705 | Yes | 2.82 | Yes
211392604 | Central Heat Pump | LUXAIRE | HRCU-A-CB (Split System: Heat Pump with Remote Outdoor Unit-Air-Source) | HMH72B341 |  |  | XAFB36DXXN1+TXV | TM8E060A12MP11 | [7 empty] | 25400 | 3400000% |  | 18 | 10 | 8.5 | 33800 | 23800 | 70.41% | 2.06 | Residential | 707.5 | Yes | 2.83 | Yes
211206892 | Central Heat Pump | LUXAIRE | HRCU-A-CB (Split System: Heat Pump with Remote Outdoor Unit-Air-Source) | HL20B3621 |  |  | XAMB36DE2N1+CC | TM8V080B12MP12 | [7 empty] | 34600 | 3260000% |  | 18 | 11.7 | 8.5 | 34400 | 29600 | 86.05% | 1.94 | Residential | 680 | Yes | 2.72 | Both
211206989 | Central Heat Pump | LUXAIRE | HRCU-A-CB (Split System: Heat Pump with Remote Outdoor Unit-Air-Source) | HL20B4821 |  |  | XAMC48HE3N1+CC | TMLV100C16MP12 | [7 empty] | 41500 | 4350000% |  | 19 | 12 | 9 | 44500 | 36200 | 81.35% | 2.14 | Residential | 907.5 | Yes | 3.63 | Both
211393031 | Central Heat Pump | LUXAIRE | HRCU-A-CB (Split System: Heat Pump with Remote Outdoor Unit-Air-Source) | HMH72B341 |  |  | XAFC36DBCN1 | TL9E100C20UH11 | [7 empty] | 26200 | 3400000% |  | 17 | 9.5 | 8.5 | 34000 | 25000 | 73.53% | 2.12 | Residential | 707.5 | Yes | 2.83 | Yes
211393488 | Central Heat Pump | LUXAIRE | HRCU-A-CB (Split System: Heat Pump with Remote Outdoor Unit-Air-Source) | HMH72B341 |  |  | XAHB36DXXN1+TXV | TL8E060A12UH11 | [7 empty] | 25000 | 3320000% |  | 17.5 | 9.5 | 8.5 | 33000 | 23400 | 70.91% | 2 | Residential | 692.5 | Yes | 2.77 | Yes
211394122 | Central Heat Pump | LUXAIRE | HRCU-A-CB (Split System: Heat Pump with Remote Outdoor Unit-Air-Source) | HMH72B341 |  |  | XAHC48FXXN1+TXV | TM9Y080B12MP11 | [7 empty] | 25400 | 3260000% |  | 16.5 | 9 | 8.5 | 32400 | 23800 | 73.46% | 2 | Residential | 680 | Yes | 2.72 | Yes
211394824 | Central Heat Pump | LUXAIRE | HRCU-A-CB (Split System: Heat Pump with Remote Outdoor Unit-Air-Source) | HMH72B341 |  |  | XAHC48FBCN1 | LP9C100C16MP13 | [7 empty] | 24800 | 3300000% |  | 16.5 | 9 | 8.5 | 31800 | 23200 | 72.96% | 2.04 | Residential | 687.5 | Yes | 2.75 | Yes
211394926 | Central Heat Pump | LUXAIRE | HRCU-A-CB (Split System: Heat Pump with Remote Outdoor Unit-Air-Source) | HMH72B341 |  |  | XAFC48FXXN1+TXV | LP9C100C16MP13 | [7 empty] | 25400 | 3380000% |  | 16.5 | 9.5 | 8.5 | 32400 | 23800 | 73.46% | 2.08 | Residential | 705 | Yes | 2.82 | Yes
211394944 | Central Heat Pump | LUXAIRE | HRCU-A-CB (Split System: Heat Pump with Remote Outdoor Unit-Air-Source) | HMH72B341 |  |  | XAUC48FXXN1+TXV | TM9V100C16MP12 | [7 empty] | 25400 | 3380000% |  | 16.5 | 9.5 | 8.5 | 32400 | 23800 | 73.46% | 2.08 | Residential | 705 | Yes | 2.82 | Yes
211395903 | Central Heat Pump | LUXAIRE | HRCU-A-CB (Split System: Heat Pump with Remote Outdoor Unit-Air-Source) | HMH72B341 |  |  | XAUC48FXXN1+TXV | TP9C060B12MP13 | [7 empty] | 25600 | 3300000% |  | 16.5 | 9 | 8.5 | 32400 | 24000 | 74.07% | 2.04 | Residential | 687.5 | Yes | 2.75 | Yes
211397844 | Central Heat Pump | LUXAIRE | HRCU-A-CB (Split System: Heat Pump with Remote Outdoor Unit-Air-Source) | HMH72B341 |  |  | XAUC48FXXN1+TXV | TMLV100C16MP12 | [7 empty] | 25800 | 3400000% |  | 16.5 | 9 | 8.5 | 33200 | 24400 | 73.49% | 2.1 | Residential | 707.5 | Yes | 2.83 | Yes
211395785 | Central Heat Pump | LUXAIRE | HRCU-A-CB (Split System: Heat Pump with Remote Outdoor Unit-Air-Source) | HMH72B341 |  |  | XAHC48FBCN1 | TP9C060B12MP13 | [7 empty] | 25200 | 3240000% |  | 16 | 9 | 8.5 | 32000 | 23400 | 73.12% | 2 | Residential | 675 | Yes | 2.7 | Yes
211395830 | Central Heat Pump | LUXAIRE | HRCU-A-CB (Split System: Heat Pump with Remote Outdoor Unit-Air-Source) | HMH72B341 |  |  | XAFC48FXXN1+TXV | TP9C060B12MP13 | [7 empty] | 25600 | 3300000% |  | 16.5 | 9 | 8.5 | 32400 | 24000 | 74.07% | 2.04 | Residential | 687.5 | Yes | 2.75 | Yes
211396053 | Central Heat Pump | LUXAIRE | HRCU-A-CB (Split System: Heat Pump with Remote Outdoor Unit-Air-Source) | HMH72B341 |  |  | XAHD48FXXN1+TXV | TM9E080C16MP12 | [7 empty] | 25600 | 3360000% |  | 16.5 | 9 | 8.5 | 32800 | 24200 | 73.78% | 2.04 | Residential | 700 | Yes | 2.8 | Yes
211396098 | Central Heat Pump | LUXAIRE | HRCU-A-CB (Split System: Heat Pump with Remote Outdoor Unit-Air-Source) | HMH72B341 |  |  | XAHC48FBCN1 | TM9E080C16MP12 | [7 empty] | 25600 | 3360000% |  | 17 | 9 | 8.5 | 32800 | 24200 | 73.78% | 2.04 | Residential | 700 | Yes | 2.8 | Yes
211396130 | Central Heat Pump | LUXAIRE | HRCU-A-CB (Split System: Heat Pump with Remote Outdoor Unit-Air-Source) | HMH72B341 |  |  | XAFD48FBCN1 | TM9E080C16MP12 | [7 empty] | 26000 | 3400000% |  | 17 | 9 | 8.5 | 33400 | 24600 | 73.65% | 2.08 | Residential | 707.5 | Yes | 2.83 | Yes
211396423 | Central Heat Pump | LUXAIRE | HRCU-A-CB (Split System: Heat Pump with Remote Outdoor Unit-Air-Source) | HMH72B341 |  |  | XAHD48FXXN1+TXV | TM8Y120C20MP11 | [7 empty] | 25200 | 3380000% |  | 16.5 | 9 | 8.5 | 32400 | 23800 | 73.46% | 2.06 | Residential | 705 | Yes | 2.82 | Yes
211395554 | Central Heat Pump | LUXAIRE | HRCU-A-CB (Split System: Heat Pump with Remote Outdoor Unit-Air-Source) | HMH72B341 |  |  | XAFC48FXXN1+TXV | TM9V080B12MP12 | [7 empty] | 25600 | 3340000% |  | 16.5 | 9 | 8.5 | 32600 | 24000 | 73.62% | 2.06 | Residential | 695 | Yes | 2.78 | Yes
211396113 | Central Heat Pump | LUXAIRE | HRCU-A-CB (Split System: Heat Pump with Remote Outdoor Unit-Air-Source) | HMH72B341 |  |  | XAFD48FXXN1+TXV | TM9E080C16MP12 | [7 empty] | 26000 | 3400000% |  | 17 | 9 | 8.5 | 33400 | 24600 | 73.65% | 2.08 | Residential | 707.5 | Yes | 2.83 | Yes
211396688 | Central Heat Pump | LUXAIRE | HRCU-A-CB (Split System: Heat Pump with Remote Outdoor Unit-Air-Source) | HMH72B341 |  |  | XAFC48FBCN1 | TM8Y100C20MP11 | [7 empty] | 25600 | 3400000% |  | 16.5 | 9.5 | 8.5 | 33000 | 24200 | 73.33% | 2.1 | Residential | 707.5 | Yes | 2.83 | Yes
211396999 | Central Heat Pump | LUXAIRE | HRCU-A-CB (Split System: Heat Pump with Remote Outdoor Unit-Air-Source) | HMH72B341 |  |  | XAFC48FXXN1+TXV | TM8Y080B12MP11 | [7 empty] | 25400 | 3320000% |  | 17 | 9.5 | 8.5 | 32200 | 23600 | 73.29% | 2.04 | Residential | 692.5 | Yes | 2.77 | Yes
211397900 | Central Heat Pump | LUXAIRE | HRCU-A-CB (Split System: Heat Pump with Remote Outdoor Unit-Air-Source) | HMH72B341 |  |  | XAUC48FXXN1+TXV | TPLC100C16MP13 | [7 empty] | 25800 | 3400000% |  | 16.5 | 9 | 8.5 | 33200 | 24400 | 73.49% | 2.1 | Residential | 707.5 | Yes | 2.83 | Yes
211397933 | Central Heat Pump | LUXAIRE | HRCU-A-CB (Split System: Heat Pump with Remote Outdoor Unit-Air-Source) | HMH72B341 |  |  | XAUC48FXXN1+TXV | LPLC100C16MP13 | [7 empty] | 25800 | 3400000% |  | 16.5 | 9 | 8.5 | 33200 | 24400 | 73.49% | 2.1 | Residential | 707.5 | Yes | 2.83 | Yes
211397140 | Central Heat Pump | LUXAIRE | HRCU-A-CB (Split System: Heat Pump with Remote Outdoor Unit-Air-Source) | HMH72B341 |  |  | XAHC48FBCN1 | TM8V100C20MP12 | [7 empty] | 25200 | 3380000% |  | 16.5 | 9 | 8.5 | 32400 | 23800 | 73.46% | 2.06 | Residential | 705 | Yes | 2.82 | Yes
211397274 | Central Heat Pump | LUXAIRE | HRCU-A-CB (Split System: Heat Pump with Remote Outdoor Unit-Air-Source) | HMH72B341 |  |  | XAHD48FXXN1+TXV | LPLC080C16MP13 | [7 empty] | 25200 | 3360000% |  | 16 | 9 | 8.5 | 32400 | 23800 | 73.46% | 2.06 | Residential | 700 | Yes | 2.8 | Yes
211397299 | Central Heat Pump | LUXAIRE | HRCU-A-CB (Split System: Heat Pump with Remote Outdoor Unit-Air-Source) | HMH72B341 |  |  | XAHD48FBCN1 | TM8V080C16MP12 | [7 empty] | 25200 | 3360000% |  | 16 | 9 | 8.5 | 32400 | 23800 | 73.46% | 2.06 | Residential | 700 | Yes | 2.8 | Yes
211397885 | Central Heat Pump | LUXAIRE | HRCU-A-CB (Split System: Heat Pump with Remote Outdoor Unit-Air-Source) | HMH72B341 |  |  | XAFC48FBCN1 | TPLC100C16MP13 | [7 empty] | 25800 | 3400000% |  | 16.5 | 9 | 8.5 | 33200 | 24400 | 73.49% | 2.1 | Residential | 707.5 | Yes | 2.83 | Yes
211396607 | Central Heat Pump | LUXAIRE | HRCU-A-CB (Split System: Heat Pump with Remote Outdoor Unit-Air-Source) | HMH72B341 |  |  | XAFD48FBCN1 | TM8Y120C20MP11 | [7 empty] | 25600 | 3400000% |  | 16.5 | 9.5 | 8.5 | 33000 | 24200 | 73.33% | 2.1 | Residential | 707.5 | Yes | 2.83 | Yes
211397116 | Central Heat Pump | LUXAIRE | HRCU-A-CB (Split System: Heat Pump with Remote Outdoor Unit-Air-Source) | HMH72B341 |  |  | XAHC48FXXN1+TXV | LPLC100C20MP13 | [7 empty] | 25200 | 3380000% |  | 16.5 | 9 | 8.5 | 32400 | 23800 | 73.46% | 2.06 | Residential | 705 | Yes | 2.82 | Yes
211397166 | Central Heat Pump | LUXAIRE | HRCU-A-CB (Split System: Heat Pump with Remote Outdoor Unit-Air-Source) | HMH72B341 |  |  | XAHC48FBCN1 | TPLC100C20MP13 | [7 empty] | 25200 | 3380000% |  | 16.5 | 9 | 8.5 | 32400 | 23800 | 73.46% | 2.06 | Residential | 705 | Yes | 2.82 | Yes
211397341 | Central Heat Pump | LUXAIRE | HRCU-A-CB (Split System: Heat Pump with Remote Outdoor Unit-Air-Source) | HMH72B341 |  |  | XAHD48FBCN1 | TPLC100C16MP13 | [7 empty] | 25200 | 3360000% |  | 16 | 9 | 8.5 | 32400 | 23800 | 73.46% | 2.06 | Residential | 700 | Yes | 2.8 | Yes
211397750 | Central Heat Pump | LUXAIRE | HRCU-A-CB (Split System: Heat Pump with Remote Outdoor Unit-Air-Source) | HMH72B341 |  |  | XAFC48FXXN1+TXV | TPLC100C16MP13 | [7 empty] | 25800 | 3400000% |  | 16.5 | 9 | 8.5 | 33200 | 24400 | 73.49% | 2.1 | Residential | 707.5 | Yes | 2.83 | Yes
211398267 | Central Heat Pump | LUXAIRE | HRCU-A-CB (Split System: Heat Pump with Remote Outdoor Unit-Air-Source) | HMH72B341 |  |  | XAFC48FXXN1+TXV | TM8E120C16MP11 | [7 empty] | 25400 | 3360000% |  | 17 | 9.5 | 8.5 | 32400 | 23600 | 72.84% | 2.08 | Residential | 700 | Yes | 2.8 | Yes
211398601 | Central Heat Pump | LUXAIRE | HRCU-A-CB (Split System: Heat Pump with Remote Outdoor Unit-Air-Source) | HMH72B341 |  |  | XAHC48FXXN1+TXV | TM8E100B12MP11 | [7 empty] | 25000 | 3260000% |  | 17 | 9 | 8.5 | 31800 | 23200 | 72.96% | 2.02 | Residential | 680 | Yes | 2.72 | Yes
211398835 | Central Heat Pump | LUXAIRE | HRCU-A-CB (Split System: Heat Pump with Remote Outdoor Unit-Air-Source) | HMH72B341 |  |  | XAHC48FBCN1 | TMLE080C16MP11 | [7 empty] | 24800 | 3280000% |  | 16.5 | 9.5 | 8.5 | 31600 | 23000 | 72.78% | 2.04 | Residential | 682.5 | Yes | 2.73 | Yes
211398418 | Central Heat Pump | LUXAIRE | HRCU-A-CB (Split System: Heat Pump with Remote Outdoor Unit-Air-Source) | HMH72B341 |  |  | XAHC48FXXN1+TXV | TMLE100C16MP11 | [7 empty] | 24800 | 3300000% |  | 17 | 9.5 | 8.5 | 31800 | 23200 | 72.96% | 2.04 | Residential | 687.5 | Yes | 2.75 | Yes
211398638 | Central Heat Pump | LUXAIRE | HRCU-A-CB (Split System: Heat Pump with Remote Outdoor Unit-Air-Source) | HMH72B341 |  |  | XAHC48FBCN1 | TMLE100B12MP11 | [7 empty] | 25000 | 3260000% |  | 17 | 9 | 8.5 | 31800 | 23200 | 72.96% | 2.02 | Residential | 680 | Yes | 2.72 | Yes
211398668 | Central Heat Pump | LUXAIRE | HRCU-A-CB (Split System: Heat Pump with Remote Outdoor Unit-Air-Source) | HMH72B341 |  |  | XAFC48FXXN1+TXV | TMLE100B12MP11 | [7 empty] | 25400 | 3340000% |  | 17 | 9.5 | 8.5 | 32400 | 23800 | 73.46% | 2.06 | Residential | 695 | Yes | 2.78 | Yes
211398770 | Central Heat Pump | LUXAIRE | HRCU-A-CB (Split System: Heat Pump with Remote Outdoor Unit-Air-Source) | HMH72B341 |  |  | XAHD48FBCN1 | TM8E080C16MP11 | [7 empty] | 24800 | 3280000% |  | 16.5 | 9.5 | 8.5 | 31600 | 23000 | 72.78% | 2.02 | Residential | 682.5 | Yes | 2.73 | Yes
211398083 | Central Heat Pump | LUXAIRE | HRCU-A-CB (Split System: Heat Pump with Remote Outdoor Unit-Air-Source) | HMH72B341 |  |  | XAUC48FXXN1+TXV | TPLC080B12MP13 | [7 empty] | 25800 | 3300000% |  | 16 | 9 | 8.5 | 32600 | 24000 | 73.62% | 2.02 | Residential | 687.5 | Yes | 2.75 | Yes
211398586 | Central Heat Pump | LUXAIRE | HRCU-A-CB (Split System: Heat Pump with Remote Outdoor Unit-Air-Source) | HMH72B341 |  |  | XAUC48FXXN1+TXV | TMLE100C16MP11 | [7 empty] | 25400 | 3360000% |  | 17 | 9.5 | 8.5 | 32400 | 23600 | 72.84% | 2.06 | Residential | 700 | Yes | 2.8 | Yes
211388516 | Central Heat Pump | LUXAIRE | HRCU-A-CB (Split System: Heat Pump with Remote Outdoor Unit-Air-Source) | HMH72B341 |  |  | XAUB36DXXN1+TXV | TM9V040A10MP12 | [7 empty] | 25200 | 3320000% |  | 17 | 9.5 | 8.5 | 33200 | 23400 | 70.48% | 2 | Residential | 692.5 | Yes | 2.77 | Yes
211389100 | Central Heat Pump | LUXAIRE | HRCU-A-CB (Split System: Heat Pump with Remote Outdoor Unit-Air-Source) | HMH72B341 |  |  | XAUB36DXXN1+TXV | TM9E060B12MP12 | [7 empty] | 25800 | 3400000% |  | 17.5 | 9.5 | 8.5 | 34000 | 24200 | 71.18% | 2.04 | Residential | 707.5 | Yes | 2.83 | Yes
211385853 | Central Heat Pump | LUXAIRE | HRCU-A-CB (Split System: Heat Pump with Remote Outdoor Unit-Air-Source) | HMH72B341 |  |  | XAFC48FBCN1 | TM8E080C16MP11 | [7 empty] | 25200 | 3340000% |  | 17 | 9.5 | 8.5 | 32200 | 23400 | 72.67% | 2.06 | Residential | 695 | Yes | 2.78 | Yes
211385967 | Central Heat Pump | LUXAIRE | HRCU-A-CB (Split System: Heat Pump with Remote Outdoor Unit-Air-Source) | HMH72B341 |  |  | XAFC48FXXN1+TXV | TM8E080B12MP11 | [7 empty] | 25600 | 3340000% |  | 17 | 9 | 8.5 | 32400 | 23800 | 73.46% | 2.04 | Residential | 695 | Yes | 2.78 | Yes
211386094 | Central Heat Pump | LUXAIRE | HRCU-A-CB (Split System: Heat Pump with Remote Outdoor Unit-Air-Source) | HMH72B341 |  |  | XAHC48FBCN1 | TL9E100C20UH11 | [7 empty] | 25000 | 3340000% |  | 15.5 | 9 | 8.5 | 32000 | 23400 | 73.12% | 2.04 | Residential | 695 | Yes | 2.78 | Yes
211386446 | Central Heat Pump | LUXAIRE | HRCU-A-CB (Split System: Heat Pump with Remote Outdoor Unit-Air-Source) | HMH72B341 |  |  | XAFC48FBCN1 | TL8E100C20UH11 | [7 empty] | 25400 | 3400000% |  | 16.5 | 9.5 | 8.5 | 32400 | 23800 | 73.46% | 2.1 | Residential | 707.5 | Yes | 2.83 | Yes
211386655 | Central Heat Pump | LUXAIRE | HRCU-A-CB (Split System: Heat Pump with Remote Outdoor Unit-Air-Source) | HMH72B341 |  |  | JHVTC42FBCC2N1 | [8 empty] | 25000 | 3400000% |  | 17.5 | 10 | 8.5 | 32400 | 23400 | 72.22% | 2.12 | Residential | 707.5 | Yes | 2.83 | Yes
211386669 | Central Heat Pump | LUXAIRE | HRCU-A-CB (Split System: Heat Pump with Remote Outdoor Unit-Air-Source) | HMH72B341 |  |  | JHETC42FBCS2N1 | [8 empty] | 25200 | 3380000% |  | 17.5 | 9.5 | 8.5 | 32200 | 23400 | 72.67% | 2.08 | Residential | 705 | Yes | 2.82 | Yes
211387237 | Central Heat Pump | LUXAIRE | HRCU-A-CB (Split System: Heat Pump with Remote Outdoor Unit-Air-Source) | HMH72B341 |  |  | XAFB30CXXN1+TXV | TM9Y060B12MP11 | [7 empty] | 26600 | 3260000% |  | 17.5 | 9.5 | 8.5 | 34000 | 23800 | 70% | 2 | Residential | 680 | Yes | 2.72 | Yes
211387364 | Central Heat Pump | LUXAIRE | HRCU-A-CB (Split System: Heat Pump with Remote Outdoor Unit-Air-Source) | HMH72B341 |  |  | XAFC36DBCN1 | LP9C100C20MP13 | [7 empty] | 26000 | 3400000% |  | 17.5 | 9.5 | 8.5 | 34000 | 24800 | 72.94% | 2.12 | Residential | 707.5 | Yes | 2.83 | Yes
211387564 | Central Heat Pump | LUXAIRE | HRCU-A-CB (Split System: Heat Pump with Remote Outdoor Unit-Air-Source) | HMH72B341 |  |  | XAHC36DXXN1+TXV | TM9V080C16MP12 | [7 empty] | 25000 | 3340000% |  | 17 | 9.5 | 8.5 | 33200 | 23400 | 70.48% | 2.04 | Residential | 695 | Yes | 2.78 | Yes
211387698 | Central Heat Pump | LUXAIRE | HRCU-A-CB (Split System: Heat Pump with Remote Outdoor Unit-Air-Source) | HMH72B341 |  |  | XAHC36DXXN1+TXV | LP9C080B12MP13 | [7 empty] | 25000 | 3320000% |  | 17 | 9.5 | 8.5 | 33200 | 23400 | 70.48% | 2.02 | Residential | 692.5 | Yes | 2.77 | Yes
211389304 | Central Heat Pump | LUXAIRE | HRCU-A-CB (Split System: Heat Pump with Remote Outdoor Unit-Air-Source) | HMH72B341 |  |  | XAHC36DBCN1 | TM8Y120C20MP11 | [7 empty] | 25400 | 3400000% |  | 17 | 9.5 | 8.5 | 33800 | 24200 | 71.6% | 2.08 | Residential | 707.5 | Yes | 2.83 | Yes
211389663 | Central Heat Pump | LUXAIRE | HRCU-A-CB (Split System: Heat Pump with Remote Outdoor Unit-Air-Source) | HMH72B341 |  |  | XAHB36DBCN1 | TM8Y080B12MP11 | [7 empty] | 24800 | 3300000% |  | 17.5 | 9.5 | 8.5 | 32800 | 23000 | 70.12% | 2 | Residential | 687.5 | Yes | 2.75 | Yes
211390213 | Central Heat Pump | LUXAIRE | HRCU-A-CB (Split System: Heat Pump with Remote Outdoor Unit-Air-Source) | HMH72B341 |  |  | XAFC36DXXN1+TXV | TPLC100C16MP13 | [7 empty] | 25400 | 3400000% |  | 17.5 | 10 | 8.5 | 34000 | 24000 | 70.59% | 2.1 | Residential | 707.5 | Yes | 2.83 | Yes
211390863 | Central Heat Pump | LUXAIRE | HRCU-A-CB (Split System: Heat Pump with Remote Outdoor Unit-Air-Source) | HMH72B341 |  |  | XAHB36DXXN1+TXV | TM8V060A12MP12 | [7 empty] | 25200 | 3340000% |  | 16.5 | 9.5 | 8.5 | 33600 | 23800 | 70.83% | 2.02 | Residential | 695 | Yes | 2.78 | Yes
211390892 | Central Heat Pump | LUXAIRE | HRCU-A-CB (Split System: Heat Pump with Remote Outdoor Unit-Air-Source) | HMH72B341 |  |  | XAHB36DXXN1+TXV | TPLC060A12MP13 | [7 empty] | 25200 | 3340000% |  | 16.5 | 9.5 | 8.5 | 33600 | 23800 | 70.83% | 2.02 | Residential | 695 | Yes | 2.78 | Yes
211391660 | Central Heat Pump | LUXAIRE | HRCU-A-CB (Split System: Heat Pump with Remote Outdoor Unit-Air-Source) | HMH72B341 |  |  | XAHB36DXXN1+TXV | TM8E100B12MP11 | [7 empty] | 25000 | 3320000% |  | 17.5 | 9.5 | 8.5 | 33000 | 23400 | 70.91% | 2.02 | Residential | 692.5 | Yes | 2.77 | Yes
211391699 | Central Heat Pump | LUXAIRE | HRCU-A-CB (Split System: Heat Pump with Remote Outdoor Unit-Air-Source) | HMH72B341 |  |  | XAHB36DBCN1 | TMLE100B12MP11 | [7 empty] | 25000 | 3320000% |  | 17.5 | 9.5 | 8.5 | 33000 | 23400 | 70.91% | 2.02 | Residential | 692.5 | Yes | 2.77 | Yes
211393139 | Central Heat Pump | LUXAIRE | HRCU-A-CB (Split System: Heat Pump with Remote Outdoor Unit-Air-Source) | HMH72B341 |  |  | XAHC36DXXN1+TXV | TL9E060B12UH11 | [7 empty] | 24400 | 3280000% |  | 17.5 | 9.5 | 8.5 | 32400 | 22800 | 70.37% | 1.98 | Residential | 682.5 | Yes | 2.73 | Yes
211393632 | Central Heat Pump | LUXAIRE | HRCU-A-CB (Split System: Heat Pump with Remote Outdoor Unit-Air-Source) | HMH72B341 |  |  | JHETB36DBCS2N1 | [8 empty] | 25400 | 3400000% |  | 18.5 | 10 | 8.5 | 33800 | 23800 | 70.41% | 2.12 | Residential | 707.5 | Yes | 2.83 | Yes
211393750 | Central Heat Pump | LUXAIRE | HRCU-A-CB (Split System: Heat Pump with Remote Outdoor Unit-Air-Source) | HMH72B341 |  |  | XAFA30DXXN1+TXV | TM8E040A12MP11 | [7 empty] | 25200 | 3380000% |  | 18 | 10 | 8.5 | 33600 | 23600 | 70.24% | 2.04 | Residential | 705 | Yes | 2.82 | Yes
211392678 | Central Heat Pump | LUXAIRE | HRCU-A-CB (Split System: Heat Pump with Remote Outdoor Unit-Air-Source) | HMH72B341 |  |  | XAUB36DXXN1+TXV | TMLE060A12MP11 | [7 empty] | 25400 | 3400000% |  | 18 | 10 | 8.5 | 33800 | 23800 | 70.41% | 2.06 | Residential | 707.5 | Yes | 2.83 | Yes
211386216 | Central Heat Pump | LUXAIRE | HRCU-A-CB (Split System: Heat Pump with Remote Outdoor Unit-Air-Source) | HMH72B341 |  |  | XAHC48FBCN1 | TL9E080C16UH11 | [7 empty] | 25200 | 3320000% |  | 16 | 9 | 8.5 | 32400 | 23600 | 72.84% | 2.04 | Residential | 692.5 | Yes | 2.77 | Yes
211386383 | Central Heat Pump | LUXAIRE | HRCU-A-CB (Split System: Heat Pump with Remote Outdoor Unit-Air-Source) | HMH72B341 |  |  | XAHC48FXXN1+TXV | TL8E100C20UH11 | [7 empty] | 24800 | 3340000% |  | 16 | 9.5 | 8.5 | 32000 | 23200 | 72.5% | 2.06 | Residential | 695 | Yes | 2.78 | Yes
211386618 | Central Heat Pump | LUXAIRE | HRCU-A-CB (Split System: Heat Pump with Remote Outdoor Unit-Air-Source) | HMH72B341 |  |  | XAFC48FXXN1+JMET12CS2N1+TXV | [8 empty] | 25400 | 3400000% |  | 17.5 | 9.5 | 8.5 | 32600 | 23800 | 73.01% | 2.12 | Residential | 707.5 | Yes | 2.83 | Yes
211386918 | Central Heat Pump | LUXAIRE | HRCU-A-CB (Split System: Heat Pump with Remote Outdoor Unit-Air-Source) | HMH72B341 |  |  | XAHB36DXXN1+TXV | TM9Y080B12MP11 | [7 empty] | 24800 | 3300000% |  | 17 | 9.5 | 8.5 | 32800 | 23200 | 70.73% | 2 | Residential | 687.5 | Yes | 2.75 | Yes
211394064 | Central Heat Pump | LUXAIRE | HRCU-A-CB (Split System: Heat Pump with Remote Outdoor Unit-Air-Source) | HMH72B341 |  |  | XAFD48FBCN1 | TM9Y080C16MP11 | [7 empty] | 25400 | 3340000% |  | 17.5 | 9.5 | 8.5 | 32400 | 23600 | 72.84% | 2.06 | Residential | 695 | Yes | 2.78 | Yes
211394309 | Central Heat Pump | LUXAIRE | HRCU-A-CB (Split System: Heat Pump with Remote Outdoor Unit-Air-Source) | HMH72B341 |  |  | XAHD48FBCN1 | TP9C120D20MP13 | [7 empty] | 24800 | 3340000% |  | 16.5 | 9.5 | 8.5 | 32000 | 23200 | 72.5% | 2.06 | Residential | 695 | Yes | 2.78 | Yes
211394718 | Central Heat Pump | LUXAIRE | HRCU-A-CB (Split System: Heat Pump with Remote Outdoor Unit-Air-Source) | HMH72B341 |  |  | XAHD48FXXN1+TXV | LP9C100C16MP13 | [7 empty] | 24800 | 3300000% |  | 16 | 9 | 8.5 | 31800 | 23200 | 72.96% | 2.04 | Residential | 687.5 | Yes | 2.75 | Yes
211395027 | Central Heat Pump | LUXAIRE | HRCU-A-CB (Split System: Heat Pump with Remote Outdoor Unit-Air-Source) | HMH72B341 |  |  | XAHD48FXXN1+TXV | LP9C080C16MP13 | [7 empty] | 25000 | 3260000% |  | 16 | 9 | 8.5 | 31800 | 23200 | 72.96% | 2.02 | Residential | 680 | Yes | 2.72 | Yes
211395109 | Central Heat Pump | LUXAIRE | HRCU-A-CB (Split System: Heat Pump with Remote Outdoor Unit-Air-Source) | HMH72B341 |  |  | XAHC48FXXN1+TXV | LP9C080C16MP13 | [7 empty] | 24800 | 3280000% |  | 16.5 | 9 | 8.5 | 31800 | 23200 | 72.96% | 2.02 | Residential | 682.5 | Yes | 2.73 | Yes
211396515 | Central Heat Pump | LUXAIRE | HRCU-A-CB (Split System: Heat Pump with Remote Outdoor Unit-Air-Source) | HMH72B341 |  |  | XAHC48FXXN1+TXV | TM8Y120C20MP11 | [7 empty] | 25200 | 3380000% |  | 16.5 | 9 | 8.5 | 32400 | 23800 | 73.46% | 2.06 | Residential | 705 | Yes | 2.82 | Yes
211206873 | Central Heat Pump | LUXAIRE | HRCU-A-CB (Split System: Heat Pump with Remote Outdoor Unit-Air-Source) | HL20B3621 |  |  | XAMC36DE2N1+CC | TP9C080C16MP13 | [7 empty] | 34400 | 3300000% |  | 18 | 12 | 8.5 | 34200 | 29200 | 85.38% | 1.96 | Residential | 687.5 | Yes | 2.75 | Both
211206890 | Central Heat Pump | LUXAIRE | HRCU-A-CB (Split System: Heat Pump with Remote Outdoor Unit-Air-Source) | HL20B3621 |  |  | XAMB36DE2N1+CC | LP9C080B12MP13 | [7 empty] | 34600 | 3220000% |  | 18 | 11.7 | 8.5 | 34000 | 29400 | 86.47% | 1.92 | Residential | 670 | Yes | 2.68 | Both
211206908 | Central Heat Pump | LUXAIRE | HRCU-A-CB (Split System: Heat Pump with Remote Outdoor Unit-Air-Source) | HL20B6021 |  |  | XAMC60HE4N1+CC | TP9C100C20MP13 | [7 empty] | 47000 | 5200000% |  | 18 | 11 | 8.5 | 55000 | 42000 | 76.36% | 2.16 | Residential | 1082.5 | Yes | 4.33 | Yes
211206975 | Central Heat Pump | LUXAIRE | HRCU-A-CB (Split System: Heat Pump with Remote Outdoor Unit-Air-Source) | HL20B4821 |  |  | XAMC48HE3N1+CC | LPLC100C20MP13 | [7 empty] | 41500 | 4350000% |  | 19 | 12 | 9 | 44500 | 36200 | 81.35% | 2.14 | Residential | 907.5 | Yes | 3.63 | Both
211396831 | Central Heat Pump | LUXAIRE | HRCU-A-CB (Split System: Heat Pump with Remote Outdoor Unit-Air-Source) | HMH72B341 |  |  | XAFD48FXXN1+TXV | TM8Y100C16MP11 | [7 empty] | 25800 | 3400000% |  | 17.5 | 9 | 8.5 | 33200 | 24400 | 73.49% | 2.08 | Residential | 707.5 | Yes | 2.83 | Yes
211397356 | Central Heat Pump | LUXAIRE | HRCU-A-CB (Split System: Heat Pump with Remote Outdoor Unit-Air-Source) | HMH72B341 |  |  | XAHD48FBCN1 | LPLC080C16MP13 | [7 empty] | 25200 | 3360000% |  | 16 | 9 | 8.5 | 32400 | 23800 | 73.46% | 2.06 | Residential | 700 | Yes | 2.8 | Yes
211397442 | Central Heat Pump | LUXAIRE | HRCU-A-CB (Split System: Heat Pump with Remote Outdoor Unit-Air-Source) | HMH72B341 |  |  | XAHC48FBCN1 | TM8V100C16MP12 | [7 empty] | 25400 | 3360000% |  | 16.5 | 9 | 8.5 | 32400 | 23800 | 73.46% | 2.06 | Residential | 700 | Yes | 2.8 | Yes
211397669 | Central Heat Pump | LUXAIRE | HRCU-A-CB (Split System: Heat Pump with Remote Outdoor Unit-Air-Source) | HMH72B341 |  |  | XAFD48FBCN1 | TPLC100C16MP13 | [7 empty] | 25800 | 3400000% |  | 16.5 | 9 | 8.5 | 33000 | 24400 | 73.94% | 2.1 | Residential | 707.5 | Yes | 2.83 | Yes
211397685 | Central Heat Pump | LUXAIRE | HRCU-A-CB (Split System: Heat Pump with Remote Outdoor Unit-Air-Source) | HMH72B341 |  |  | XAFD48FBCN1 | LPLC080C16MP13 | [7 empty] | 25800 | 3400000% |  | 16.5 | 9 | 8.5 | 33000 | 24400 | 73.94% | 2.1 | Residential | 707.5 | Yes | 2.83 | Yes
211395404 | Central Heat Pump | LUXAIRE | HRCU-A-CB (Split System: Heat Pump with Remote Outdoor Unit-Air-Source) | HMH72B341 |  |  | XAUC48FXXN1+TXV | TP9C080C16MP13 | [7 empty] | 25400 | 3340000% |  | 16.5 | 9.5 | 8.5 | 32400 | 23600 | 72.84% | 2.06 | Residential | 695 | Yes | 2.78 | Yes
211396038 | Central Heat Pump | LUXAIRE | HRCU-A-CB (Split System: Heat Pump with Remote Outdoor Unit-Air-Source) | HMH72B341 |  |  | XAUC48FXXN1+TXV | TM9E100C16MP12 | [7 empty] | 25400 | 3340000% |  | 17 | 9.5 | 8.5 | 32400 | 23600 | 72.84% | 2.06 | Residential | 695 | Yes | 2.78 | Yes
211397874 | Central Heat Pump | LUXAIRE | HRCU-A-CB (Split System: Heat Pump with Remote Outdoor Unit-Air-Source) | HMH72B341 |  |  | XAUC48FXXN1+TXV | TPLC080C16MP13 | [7 empty] | 25800 | 3400000% |  | 16.5 | 9 | 8.5 | 33200 | 24400 | 73.49% | 2.1 | Residential | 707.5 | Yes | 2.83 | Yes
211398153 | Central Heat Pump | LUXAIRE | HRCU-A-CB (Split System: Heat Pump with Remote Outdoor Unit-Air-Source) | HMH72B341 |  |  | XAHC48FXXN1+TXV | TM8E120C16MP11 | [7 empty] | 24800 | 3300000% |  | 17 | 9.5 | 8.5 | 31600 | 23200 | 73.42% | 2.04 | Residential | 687.5 | Yes | 2.75 | Yes
211398237 | Central Heat Pump | LUXAIRE | HRCU-A-CB (Split System: Heat Pump with Remote Outdoor Unit-Air-Source) | HMH72B341 |  |  | XAFD48FBCN1 | TM8E120C16MP11 | [7 empty] | 25200 | 3360000% |  | 17 | 9.5 | 8.5 | 32400 | 23600 | 72.84% | 2.08 | Residential | 700 | Yes | 2.8 | Yes
211398805 | Central Heat Pump | LUXAIRE | HRCU-A-CB (Split System: Heat Pump with Remote Outdoor Unit-Air-Source) | HMH72B341 |  |  | XAHC48FXXN1+TXV | TMLE080C16MP11 | [7 empty] | 24800 | 3280000% |  | 16.5 | 9.5 | 8.5 | 31600 | 23000 | 72.78% | 2.04 | Residential | 682.5 | Yes | 2.73 | Yes
211387167 | Central Heat Pump | LUXAIRE | HRCU-A-CB (Split System: Heat Pump with Remote Outdoor Unit-Air-Source) | HMH72B341 |  |  | XAFC36DBCN1 | TM9Y060B12MP11 | [7 empty] | 25600 | 3400000% |  | 17.5 | 9.5 | 8.5 | 34000 | 24200 | 71.18% | 2.04 | Residential | 707.5 | Yes | 2.83 | Yes
211387935 | Central Heat Pump | LUXAIRE | HRCU-A-CB (Split System: Heat Pump with Remote Outdoor Unit-Air-Source) | HMH72B341 |  |  | XAFB36DBCN1 | TP9C080B12MP13 | [7 empty] | 25800 | 3400000% |  | 17 | 9.5 | 8.5 | 34000 | 24400 | 71.76% | 2.06 | Residential | 707.5 | Yes | 2.83 | Yes
211388154 | Central Heat Pump | LUXAIRE | HRCU-A-CB (Split System: Heat Pump with Remote Outdoor Unit-Air-Source) | HMH72B341 |  |  | XAHB36DBCN1 | TM9V060B12MP12 | [7 empty] | 25000 | 3280000% |  | 17 | 9.5 | 8.5 | 33000 | 23400 | 70.91% | 1.98 | Residential | 682.5 | Yes | 2.73 | Yes
211388303 | Central Heat Pump | LUXAIRE | HRCU-A-CB (Split System: Heat Pump with Remote Outdoor Unit-Air-Source) | HMH72B341 |  |  | XAFB36DXXN1+TXV | TM9V060B12MP12 | [7 empty] | 25600 | 3380000% |  | 17 | 9.5 | 8.5 | 34000 | 24200 | 71.18% | 2.04 | Residential | 705 | Yes | 2.82 | Yes
211388338 | Central Heat Pump | LUXAIRE | HRCU-A-CB (Split System: Heat Pump with Remote Outdoor Unit-Air-Source) | HMH72B341 |  |  | XAFB36DBCN1 | TM9V060B12MP12 | [7 empty] | 25600 | 3380000% |  | 17 | 9.5 | 8.5 | 34000 | 24200 | 71.18% | 2.04 | Residential | 705 | Yes | 2.82 | Yes
211388470 | Central Heat Pump | LUXAIRE | HRCU-A-CB (Split System: Heat Pump with Remote Outdoor Unit-Air-Source) | HMH72B341 |  |  | XAHB36DBCN1 | TM9V040A10MP12 | [7 empty] | 24800 | 3240000% |  | 16.5 | 9.5 | 8.5 | 32600 | 23000 | 70.55% | 1.96 | Residential | 675 | Yes | 2.7 | Yes
211388874 | Central Heat Pump | LUXAIRE | HRCU-A-CB (Split System: Heat Pump with Remote Outdoor Unit-Air-Source) | HMH72B341 |  |  | XAFB36DXXN1+TXV | TM9E080B12MP12 | [7 empty] | 25400 | 3400000% |  | 17.5 | 10 | 8.5 | 33800 | 24000 | 71.01% | 2.06 | Residential | 707.5 | Yes | 2.83 | Yes
211388956 | Central Heat Pump | LUXAIRE | HRCU-A-CB (Split System: Heat Pump with Remote Outdoor Unit-Air-Source) | HMH72B341 |  |  | XAHC36DBCN1 | TM9E060B12MP12 | [7 empty] | 25200 | 3340000% |  | 17 | 9.5 | 8.5 | 33400 | 23800 | 71.26% | 2 | Residential | 695 | Yes | 2.78 | Yes
211386254 | Central Heat Pump | LUXAIRE | HRCU-A-CB (Split System: Heat Pump with Remote Outdoor Unit-Air-Source) | HMH72B341 |  |  | XAFC48FXXN1+TXV | TL9E080C16UH11 | [7 empty] | 25800 | 3400000% |  | 16.5 | 9 | 8.5 | 32800 | 24200 | 73.78% | 2.08 | Residential | 707.5 | Yes | 2.83 | Yes
211386268 | Central Heat Pump | LUXAIRE | HRCU-A-CB (Split System: Heat Pump with Remote Outdoor Unit-Air-Source) | HMH72B341 |  |  | XAFC48FBCN1 | TL9E080C16UH11 | [7 empty] | 25800 | 3400000% |  | 16.5 | 9 | 8.5 | 32800 | 24200 | 73.78% | 2.08 | Residential | 707.5 | Yes | 2.83 | Yes
211386311 | Central Heat Pump | LUXAIRE | HRCU-A-CB (Split System: Heat Pump with Remote Outdoor Unit-Air-Source) | HMH72B341 |  |  | XAHC48FBCN1 | TL9E060B12UH11 | [7 empty] | 25200 | 3240000% |  | 16.5 | 9 | 8.5 | 32000 | 23600 | 73.75% | 2 | Residential | 675 | Yes | 2.7 | Yes
211389274 | Central Heat Pump | LUXAIRE | HRCU-A-CB (Split System: Heat Pump with Remote Outdoor Unit-Air-Source) | HMH72B341 |  |  | XAHC36DXXN1+TXV | TM8Y120C20MP11 | [7 empty] | 25400 | 3400000% |  | 17 | 9.5 | 8.5 | 33800 | 24200 | 71.6% | 2.08 | Residential | 707.5 | Yes | 2.83 | Yes
211389693 | Central Heat Pump | LUXAIRE | HRCU-A-CB (Split System: Heat Pump with Remote Outdoor Unit-Air-Source) | HMH72B341 |  |  | XAFC36DXXN1+TXV | TM8Y080B12MP11 | [7 empty] | 25200 | 3400000% |  | 18 | 10 | 8.5 | 33600 | 23600 | 70.24% | 2.06 | Residential | 707.5 | Yes | 2.83 | Yes
211389926 | Central Heat Pump | LUXAIRE | HRCU-A-CB (Split System: Heat Pump with Remote Outdoor Unit-Air-Source) | HMH72B341 |  |  | XAHC36DXXN1+TXV | TM8V080C16MP12 | [7 empty] | 25800 | 3400000% |  | 17 | 9 | 8.5 | 34000 | 24600 | 72.35% | 2.08 | Residential | 707.5 | Yes | 2.83 | Yes
211390008 | Central Heat Pump | LUXAIRE | HRCU-A-CB (Split System: Heat Pump with Remote Outdoor Unit-Air-Source) | HMH72B341 |  |  | XAHC36DBCN1 | TM8V080C16MP12 | [7 empty] | 25800 | 3400000% |  | 17 | 9 | 8.5 | 34000 | 24600 | 72.35% | 2.08 | Residential | 707.5 | Yes | 2.83 | Yes
211385868 | Central Heat Pump | LUXAIRE | HRCU-A-CB (Split System: Heat Pump with Remote Outdoor Unit-Air-Source) | HMH72B341 |  |  | XAUC48FXXN1+TXV | TM8E080C16MP11 | [7 empty] | 25200 | 3340000% |  | 17 | 9.5 | 8.5 | 32200 | 23400 | 72.67% | 2.06 | Residential | 695 | Yes | 2.78 | Yes
211385900 | Central Heat Pump | LUXAIRE | HRCU-A-CB (Split System: Heat Pump with Remote Outdoor Unit-Air-Source) | HMH72B341 |  |  | XAUC48FXXN1+TXV | TMLE080C16MP11 | [7 empty] | 25200 | 3340000% |  | 17 | 9.5 | 8.5 | 32200 | 23400 | 72.67% | 2.06 | Residential | 695 | Yes | 2.78 | Yes
211386461 | Central Heat Pump | LUXAIRE | HRCU-A-CB (Split System: Heat Pump with Remote Outdoor Unit-Air-Source) | HMH72B341 |  |  | XAUC48FXXN1+TXV | TL8E100C20UH11 | [7 empty] | 25400 | 3400000% |  | 16.5 | 9.5 | 8.5 | 32400 | 23800 | 73.46% | 2.1 | Residential | 707.5 | Yes | 2.83 | Yes
211390792 | Central Heat Pump | LUXAIRE | HRCU-A-CB (Split System: Heat Pump with Remote Outdoor Unit-Air-Source) | HMH72B341 |  |  | XAUB36DXXN1+TXV | LPLC080B12MP13 | [7 empty] | 25400 | 3360000% |  | 17 | 9.5 | 8.5 | 33600 | 23600 | 70.24% | 2.02 | Residential | 700 | Yes | 2.8 | Yes
211386579 | Central Heat Pump | LUXAIRE | HRCU-A-CB (Split System: Heat Pump with Remote Outdoor Unit-Air-Source) | HMH72B341 |  |  | XAUC48FXXN1+TXV | TL8E080C16UH11 | [7 empty] | 26000 | 3400000% |  | 16.5 | 9 | 8.5 | 33400 | 24600 | 73.65% | 2.08 | Residential | 707.5 | Yes | 2.83 | Yes
211390310 | Central Heat Pump | LUXAIRE | HRCU-A-CB (Split System: Heat Pump with Remote Outdoor Unit-Air-Source) | HMH72B341 |  |  | XAFC36DBCN1 | LPLC080C16MP13 | [7 empty] | 25400 | 3400000% |  | 17.5 | 10 | 8.5 | 34000 | 24000 | 70.59% | 2.1 | Residential | 707.5 | Yes | 2.83 | Yes
211390878 | Central Heat Pump | LUXAIRE | HRCU-A-CB (Split System: Heat Pump with Remote Outdoor Unit-Air-Source) | HMH72B341 |  |  | XAHB36DXXN1+TXV | TMLV060A12MP12 | [7 empty] | 25200 | 3340000% |  | 16.5 | 9.5 | 8.5 | 33600 | 23800 | 70.83% | 2.02 | Residential | 695 | Yes | 2.78 | Yes
211390996 | Central Heat Pump | LUXAIRE | HRCU-A-CB (Split System: Heat Pump with Remote Outdoor Unit-Air-Source) | HMH72B341 |  |  | XAFB36DXXN1+TXV | TM8V060A12MP12 | [7 empty] | 25600 | 3400000% |  | 17.5 | 9.5 | 8.5 | 34000 | 24200 | 71.18% | 2.06 | Residential | 707.5 | Yes | 2.83 | Yes
211391011 | Central Heat Pump | LUXAIRE | HRCU-A-CB (Split System: Heat Pump with Remote Outdoor Unit-Air-Source) | HMH72B341 |  |  | XAFB36DXXN1+TXV | TMLV060A12MP12 | [7 empty] | 25600 | 3400000% |  | 17.5 | 9.5 | 8.5 | 34000 | 24200 | 71.18% | 2.06 | Residential | 707.5 | Yes | 2.83 | Yes
211387004 | Central Heat Pump | LUXAIRE | HRCU-A-CB (Split System: Heat Pump with Remote Outdoor Unit-Air-Source) | HMH72B341 |  |  | XAFB36DXXN1+TXV | TM9Y080B12MP11 | [7 empty] | 25800 | 3400000% |  | 18 | 9.5 | 8.5 | 34000 | 24400 | 71.76% | 2.06 | Residential | 707.5 | Yes | 2.83 | Yes
211387431 | Central Heat Pump | LUXAIRE | HRCU-A-CB (Split System: Heat Pump with Remote Outdoor Unit-Air-Source) | HMH72B341 |  |  | XAHC36DXXN1+TXV | LP9C100C16MP13 | [7 empty] | 25000 | 3380000% |  | 17 | 9.5 | 8.5 | 33400 | 23600 | 70.66% | 2.06 | Residential | 705 | Yes | 2.82 | Yes
211387572 | Central Heat Pump | LUXAIRE | HRCU-A-CB (Split System: Heat Pump with Remote Outdoor Unit-Air-Source) | HMH72B341 |  |  | XAHC36DXXN1+TXV | TP9C080C16MP13 | [7 empty] | 25000 | 3340000% |  | 17 | 9.5 | 8.5 | 33200 | 23400 | 70.48% | 2.04 | Residential | 695 | Yes | 2.78 | Yes
211387649 | Central Heat Pump | LUXAIRE | HRCU-A-CB (Split System: Heat Pump with Remote Outdoor Unit-Air-Source) | HMH72B341 |  |  | XAFC36DBCN1 | TP9C080C16MP13 | [7 empty] | 25400 | 3400000% |  | 17.5 | 10 | 8.5 | 33800 | 23800 | 70.41% | 2.08 | Residential | 707.5 | Yes | 2.83 | Yes
211387658 | Central Heat Pump | LUXAIRE | HRCU-A-CB (Split System: Heat Pump with Remote Outdoor Unit-Air-Source) | HMH72B341 |  |  | XAFC36DBCN1 | LP9C080C16MP13 | [7 empty] | 25400 | 3400000% |  | 17.5 | 10 | 8.5 | 33800 | 23800 | 70.41% | 2.08 | Residential | 707.5 | Yes | 2.83 | Yes
211391026 | Central Heat Pump | LUXAIRE | HRCU-A-CB (Split System: Heat Pump with Remote Outdoor Unit-Air-Source) | HMH72B341 |  |  | XAFB36DXXN1+TXV | TPLC060A12MP13 | [7 empty] | 25600 | 3400000% |  | 17.5 | 9.5 | 8.5 | 34000 | 24200 | 71.18% | 2.06 | Residential | 707.5 | Yes | 2.83 | Yes
211391428 | Central Heat Pump | LUXAIRE | HRCU-A-CB (Split System: Heat Pump with Remote Outdoor Unit-Air-Source) | HMH72B341 |  |  | XAHC36DBCN1 | TM8E100C16MP11 | [7 empty] | 24800 | 3360000% |  | 17.5 | 10 | 8.5 | 33000 | 23200 | 70.3% | 2.04 | Residential | 700 | Yes | 2.8 | Yes
211391762 | Central Heat Pump | LUXAIRE | HRCU-A-CB (Split System: Heat Pump with Remote Outdoor Unit-Air-Source) | HMH72B341 |  |  | XAFC36DBCN1 | TM8E100B12MP11 | [7 empty] | 25400 | 3400000% |  | 18 | 10 | 8.5 | 33800 | 23800 | 70.41% | 2.06 | Residential | 707.5 | Yes | 2.83 | Yes
211391847 | Central Heat Pump | LUXAIRE | HRCU-A-CB (Split System: Heat Pump with Remote Outdoor Unit-Air-Source) | HMH72B341 |  |  | XAFB36DBCN1 | TM8E100B12MP11 | [7 empty] | 25400 | 3400000% |  | 18 | 10 | 8.5 | 33800 | 23800 | 70.41% | 2.06 | Residential | 707.5 | Yes | 2.83 | Yes
211392165 | Central Heat Pump | LUXAIRE | HRCU-A-CB (Split System: Heat Pump with Remote Outdoor Unit-Air-Source) | HMH72B341 |  |  | XAHC36DBCN1 | TM8E080B12MP11 | [7 empty] | 25000 | 3340000% |  | 17.5 | 9.5 | 8.5 | 33200 | 23400 | 70.48% | 2.02 | Residential | 695 | Yes | 2.78 | Yes
211388458 | Central Heat Pump | LUXAIRE | HRCU-A-CB (Split System: Heat Pump with Remote Outdoor Unit-Air-Source) | HMH72B341 |  |  | XAHB36DXXN1+TXV | TM9V040A10MP12 | [7 empty] | 24800 | 3240000% |  | 16.5 | 9.5 | 8.5 | 32600 | 23000 | 70.55% | 1.96 | Residential | 675 | Yes | 2.7 | Yes
211388569 | Central Heat Pump | LUXAIRE | HRCU-A-CB (Split System: Heat Pump with Remote Outdoor Unit-Air-Source) | HMH72B341 |  |  | XAHC36DXXN1+TXV | TM9E100C16MP12 | [7 empty] | 24800 | 3360000% |  | 17.5 | 10 | 8.5 | 33000 | 23200 | 70.3% | 2.04 | Residential | 700 | Yes | 2.8 | Yes
211392367 | Central Heat Pump | LUXAIRE | HRCU-A-CB (Split System: Heat Pump with Remote Outdoor Unit-Air-Source) | HMH72B341 |  |  | XAFC30CXXN1+TXV | TMLE080B12MP11 | [7 empty] | 26800 | 3280000% |  | 17.5 | 9.5 | 8.5 | 34000 | 23800 | 70% | 2.02 | Residential | 682.5 | Yes | 2.73 | Yes
211392533 | Central Heat Pump | LUXAIRE | HRCU-A-CB (Split System: Heat Pump with Remote Outdoor Unit-Air-Source) | HMH72B341 |  |  | XAHB36DXXN1+TXV | TMLE060A12MP11 | [7 empty] | 25000 | 3320000% |  | 17 | 9.5 | 8.5 | 33200 | 23400 | 70.48% | 2 | Residential | 692.5 | Yes | 2.77 | Yes
211388392 | Central Heat Pump | LUXAIRE | HRCU-A-CB (Split System: Heat Pump with Remote Outdoor Unit-Air-Source) | HMH72B341 |  |  | XAUB36DXXN1+TXV | LP9C060B12MP13 | [7 empty] | 25600 | 3380000% |  | 17 | 9.5 | 8.5 | 34000 | 24200 | 71.18% | 2.04 | Residential | 705 | Yes | 2.82 | Yes
211392649 | Central Heat Pump | LUXAIRE | HRCU-A-CB (Split System: Heat Pump with Remote Outdoor Unit-Air-Source) | HMH72B341 |  |  | XAUB36DXXN1+TXV | TM8E060A12MP11 | [7 empty] | 25400 | 3400000% |  | 18 | 10 | 8.5 | 33800 | 23800 | 70.41% | 2.06 | Residential | 707.5 | Yes | 2.83 | Yes
211393502 | Central Heat Pump | LUXAIRE | HRCU-A-CB (Split System: Heat Pump with Remote Outdoor Unit-Air-Source) | HMH72B341 |  |  | XAHB36DBCN1 | TL8E060A12UH11 | [7 empty] | 25000 | 3320000% |  | 17.5 | 9.5 | 8.5 | 33000 | 23400 | 70.91% | 2 | Residential | 692.5 | Yes | 2.77 | Yes
211394004 | Central Heat Pump | LUXAIRE | HRCU-A-CB (Split System: Heat Pump with Remote Outdoor Unit-Air-Source) | HMH72B341 |  |  | XAHD48FBCN1 | TM9Y080C16MP11 | [7 empty] | 25000 | 3280000% |  | 17 | 9 | 8.5 | 31800 | 23200 | 72.96% | 2.02 | Residential | 682.5 | Yes | 2.73 | Yes
211385994 | Central Heat Pump | LUXAIRE | HRCU-A-CB (Split System: Heat Pump with Remote Outdoor Unit-Air-Source) | HMH72B341 |  |  | XAFC48FBCN1 | TM8E080B12MP11 | [7 empty] | 25600 | 3340000% |  | 17 | 9 | 8.5 | 32400 | 23800 | 73.46% | 2.04 | Residential | 695 | Yes | 2.78 | Yes
211386296 | Central Heat Pump | LUXAIRE | HRCU-A-CB (Split System: Heat Pump with Remote Outdoor Unit-Air-Source) | HMH72B341 |  |  | XAHC48FXXN1+TXV | TL9E060B12UH11 | [7 empty] | 25200 | 3240000% |  | 16.5 | 9 | 8.5 | 32000 | 23600 | 73.75% | 2 | Residential | 675 | Yes | 2.7 | Yes
211386419 | Central Heat Pump | LUXAIRE | HRCU-A-CB (Split System: Heat Pump with Remote Outdoor Unit-Air-Source) | HMH72B341 |  |  | XAFD48FBCN1 | TL8E100C20UH11 | [7 empty] | 25400 | 3400000% |  | 16.5 | 9.5 | 8.5 | 32400 | 23800 | 73.46% | 2.1 | Residential | 707.5 | Yes | 2.83 | Yes
211386530 | Central Heat Pump | LUXAIRE | HRCU-A-CB (Split System: Heat Pump with Remote Outdoor Unit-Air-Source) | HMH72B341 |  |  | XAFD48FXXN1+TXV | TL8E080C16UH11 | [7 empty] | 25600 | 3400000% |  | 16.5 | 9.5 | 8.5 | 32600 | 24000 | 73.62% | 2.08 | Residential | 707.5 | Yes | 2.83 | Yes
211389178 | Central Heat Pump | LUXAIRE | HRCU-A-CB (Split System: Heat Pump with Remote Outdoor Unit-Air-Source) | HMH72B341 |  |  | XAFB36DXXN1+TXV | TM9E060A10MP12 | [7 empty] | 25400 | 3360000% |  | 17.5 | 9.5 | 8.5 | 33800 | 23800 | 70.41% | 2.02 | Residential | 700 | Yes | 2.8 | Yes
211389989 | Central Heat Pump | LUXAIRE | HRCU-A-CB (Split System: Heat Pump with Remote Outdoor Unit-Air-Source) | HMH72B341 |  |  | XAHC36DXXN1+TXV | LPLC100C16MP13 | [7 empty] | 25600 | 3400000% |  | 17 | 9.5 | 8.5 | 34000 | 24600 | 72.35% | 2.08 | Residential | 707.5 | Yes | 2.83 | Yes
211390037 | Central Heat Pump | LUXAIRE | HRCU-A-CB (Split System: Heat Pump with Remote Outdoor Unit-Air-Source) | HMH72B341 |  |  | XAHC36DBCN1 | TPLC080C16MP13 | [7 empty] | 25600 | 3400000% |  | 17 | 9.5 | 8.5 | 34000 | 24600 | 72.35% | 2.08 | Residential | 707.5 | Yes | 2.83 | Yes
211390239 | Central Heat Pump | LUXAIRE | HRCU-A-CB (Split System: Heat Pump with Remote Outdoor Unit-Air-Source) | HMH72B341 |  |  | XAFC36DBCN1 | TM8V100C16MP12 | [7 empty] | 25400 | 3400000% |  | 17.5 | 10 | 8.5 | 34000 | 24000 | 70.59% | 2.1 | Residential | 707.5 | Yes | 2.83 | Yes
211390648 | Central Heat Pump | LUXAIRE | HRCU-A-CB (Split System: Heat Pump with Remote Outdoor Unit-Air-Source) | HMH72B341 |  |  | XAFC36DBCN1 | TPLC080B12MP13 | [7 empty] | 25600 | 3380000% |  | 17 | 9.5 | 8.5 | 34000 | 24200 | 71.18% | 2.04 | Residential | 705 | Yes | 2.82 | Yes
211391777 | Central Heat Pump | LUXAIRE | HRCU-A-CB (Split System: Heat Pump with Remote Outdoor Unit-Air-Source) | HMH72B341 |  |  | XAFC36DBCN1 | TMLE100B12MP11 | [7 empty] | 25400 | 3400000% |  | 18 | 10 | 8.5 | 33800 | 23800 | 70.41% | 2.06 | Residential | 707.5 | Yes | 2.83 | Yes
211394520 | Central Heat Pump | LUXAIRE | HRCU-A-CB (Split System: Heat Pump with Remote Outdoor Unit-Air-Source) | HMH72B341 |  |  | XAHC48FBCN1 | LP9C100C20MP13 | [7 empty] | 25000 | 3320000% |  | 17 | 9 | 8.5 | 32000 | 23400 | 73.12% | 2.04 | Residential | 692.5 | Yes | 2.77 | Yes
211394570 | Central Heat Pump | LUXAIRE | HRCU-A-CB (Split System: Heat Pump with Remote Outdoor Unit-Air-Source) | HMH72B341 |  |  | XAFD48FBCN1 | TP9C100C20MP13 | [7 empty] | 25600 | 3400000% |  | 16.5 | 9 | 8.5 | 33000 | 24200 | 73.33% | 2.1 | Residential | 707.5 | Yes | 2.83 | Yes
211394653 | Central Heat Pump | LUXAIRE | HRCU-A-CB (Split System: Heat Pump with Remote Outdoor Unit-Air-Source) | HMH72B341 |  |  | XAFC48FBCN1 | TP9C100C20MP13 | [7 empty] | 25800 | 3400000% |  | 16.5 | 9 | 8.5 | 33000 | 24200 | 73.33% | 2.1 | Residential | 707.5 | Yes | 2.83 | Yes
211394773 | Central Heat Pump | LUXAIRE | HRCU-A-CB (Split System: Heat Pump with Remote Outdoor Unit-Air-Source) | HMH72B341 |  |  | XAHC48FXXN1+TXV | TP9C100C16MP13 | [7 empty] | 24800 | 3300000% |  | 16.5 | 9 | 8.5 | 31800 | 23200 | 72.96% | 2.04 | Residential | 687.5 | Yes | 2.75 | Yes
211395472 | Central Heat Pump | LUXAIRE | HRCU-A-CB (Split System: Heat Pump with Remote Outdoor Unit-Air-Source) | HMH72B341 |  |  | XAHC48FXXN1+TXV | TP9C080B12MP13 | [7 empty] | 25200 | 3280000% |  | 16 | 9 | 8.5 | 32200 | 23600 | 73.29% | 2.02 | Residential | 682.5 | Yes | 2.73 | Yes
211395757 | Central Heat Pump | LUXAIRE | HRCU-A-CB (Split System: Heat Pump with Remote Outdoor Unit-Air-Source) | HMH72B341 |  |  | XAHC48FXXN1+TXV | LP9C060B12MP13 | [7 empty] | 25200 | 3240000% |  | 16 | 9 | 8.5 | 32000 | 23400 | 73.12% | 2 | Residential | 675 | Yes | 2.7 | Yes
211395807 | Central Heat Pump | LUXAIRE | HRCU-A-CB (Split System: Heat Pump with Remote Outdoor Unit-Air-Source) | HMH72B341 |  |  | XAFC48FXXN1+TXV | TM9V060B12MP12 | [7 empty] | 25600 | 3300000% |  | 16.5 | 9 | 8.5 | 32400 | 24000 | 74.07% | 2.04 | Residential | 687.5 | Yes | 2.75 | Yes
211396143 | Central Heat Pump | LUXAIRE | HRCU-A-CB (Split System: Heat Pump with Remote Outdoor Unit-Air-Source) | HMH72B341 |  |  | XAFC48FXXN1+TXV | TM9E080C16MP12 | [7 empty] | 26000 | 3400000% |  | 17 | 9 | 8.5 | 33400 | 24600 | 73.65% | 2.08 | Residential | 707.5 | Yes | 2.83 | Yes
211396376 | Central Heat Pump | LUXAIRE | HRCU-A-CB (Split System: Heat Pump with Remote Outdoor Unit-Air-Source) | HMH72B341 |  |  | XAFC48FBCN1 | TM9E060B12MP12 | [7 empty] | 25800 | 3320000% |  | 16.5 | 9 | 8.5 | 32600 | 24000 | 73.62% | 2.02 | Residential | 692.5 | Yes | 2.77 | Yes
211391116 | Central Heat Pump | LUXAIRE | HRCU-A-CB (Split System: Heat Pump with Remote Outdoor Unit-Air-Source) | HMH72B341 |  |  | XAUB36DXXN1+TXV | TPLC060A12MP13 | [7 empty] | 25600 | 3400000% |  | 17.5 | 9.5 | 8.5 | 34000 | 24200 | 71.18% | 2.06 | Residential | 707.5 | Yes | 2.83 | Yes
211391891 | Central Heat Pump | LUXAIRE | HRCU-A-CB (Split System: Heat Pump with Remote Outdoor Unit-Air-Source) | HMH72B341 |  |  | XAUB36DXXN1+TXV | TMLE100B12MP11 | [7 empty] | 25400 | 3400000% |  | 18 | 10 | 8.5 | 33800 | 23800 | 70.41% | 2.06 | Residential | 707.5 | Yes | 2.83 | Yes
211396444 | Central Heat Pump | LUXAIRE | HRCU-A-CB (Split System: Heat Pump with Remote Outdoor Unit-Air-Source) | HMH72B341 |  |  | XAHD48FXXN1+TXV | TM8Y100C20MP11 | [7 empty] | 25200 | 3380000% |  | 16.5 | 9 | 8.5 | 32400 | 23800 | 73.46% | 2.06 | Residential | 705 | Yes | 2.82 | Yes
211396846 | Central Heat Pump | LUXAIRE | HRCU-A-CB (Split System: Heat Pump with Remote Outdoor Unit-Air-Source) | HMH72B341 |  |  | XAFD48FXXN1+TXV | TM8Y080C16MP11 | [7 empty] | 25800 | 3400000% |  | 17.5 | 9 | 8.5 | 33200 | 24400 | 73.49% | 2.08 | Residential | 707.5 | Yes | 2.83 | Yes
211396945 | Central Heat Pump | LUXAIRE | HRCU-A-CB (Split System: Heat Pump with Remote Outdoor Unit-Air-Source) | HMH72B341 |  |  | XAFC48FBCN1 | TM8Y080C16MP11 | [7 empty] | 25800 | 3400000% |  | 17.5 | 9 | 8.5 | 33200 | 24400 | 73.49% | 2.08 | Residential | 707.5 | Yes | 2.83 | Yes
211397195 | Central Heat Pump | LUXAIRE | HRCU-A-CB (Split System: Heat Pump with Remote Outdoor Unit-Air-Source) | HMH72B341 |  |  | XAHC48FBCN1 | LPLC120C20MP13 | [7 empty] | 25200 | 3380000% |  | 16.5 | 9 | 8.5 | 32400 | 23800 | 73.46% | 2.06 | Residential | 705 | Yes | 2.82 | Yes
211387437 | Central Heat Pump | LUXAIRE | HRCU-A-CB (Split System: Heat Pump with Remote Outdoor Unit-Air-Source) | HMH72B341 |  |  | XAHC36DBCN1 | TM9V100C16MP12 | [7 empty] | 25000 | 3380000% |  | 17 | 9.5 | 8.5 | 33400 | 23600 | 70.66% | 2.06 | Residential | 705 | Yes | 2.82 | Yes
211392411 | Central Heat Pump | LUXAIRE | HRCU-A-CB (Split System: Heat Pump with Remote Outdoor Unit-Air-Source) | HMH72B341 |  |  | XAFB36DBCN1 | TM8E080B12MP11 | [7 empty] | 25800 | 3400000% |  | 18 | 9.5 | 8.5 | 34000 | 24400 | 71.76% | 2.06 | Residential | 707.5 | Yes | 2.83 | Yes
211392520 | Central Heat Pump | LUXAIRE | HRCU-A-CB (Split System: Heat Pump with Remote Outdoor Unit-Air-Source) | HMH72B341 |  |  | XAHB36DXXN1+TXV | TM8E060A12MP11 | [7 empty] | 25000 | 3320000% |  | 17 | 9.5 | 8.5 | 33200 | 23400 | 70.48% | 2 | Residential | 692.5 | Yes | 2.77 | Yes
211392845 | Central Heat Pump | LUXAIRE | HRCU-A-CB (Split System: Heat Pump with Remote Outdoor Unit-Air-Source) | HMH72B341 |  |  | XAFB36DXXN1+TXV | TMLE040A12MP11 | [7 empty] | 25200 | 3400000% |  | 18 | 10 | 8.5 | 33600 | 23800 | 70.83% | 2.06 | Residential | 707.5 | Yes | 2.83 | Yes
211393263 | Central Heat Pump | LUXAIRE | HRCU-A-CB (Split System: Heat Pump with Remote Outdoor Unit-Air-Source) | HMH72B341 |  |  | XAUB36DXXN1+TXV | TL9E060B12UH11 | [7 empty] | 25000 | 3340000% |  | 17.5 | 10 | 8.5 | 33000 | 23200 | 70.3% | 2.02 | Residential | 695 | Yes | 2.78 | Yes
211393974 | Central Heat Pump | LUXAIRE | HRCU-A-CB (Split System: Heat Pump with Remote Outdoor Unit-Air-Source) | HMH72B341 |  |  | XAUC48FXXN1+TXV | TM9Y100C16MP11 | [7 empty] | 25800 | 3380000% |  | 17.5 | 9 | 8.5 | 32800 | 24200 | 73.78% | 2.06 | Residential | 705 | Yes | 2.82 | Yes
211387950 | Central Heat Pump | LUXAIRE | HRCU-A-CB (Split System: Heat Pump with Remote Outdoor Unit-Air-Source) | HMH72B341 |  |  | XAUB36DXXN1+TXV | TP9C080B12MP13 | [7 empty] | 25800 | 3400000% |  | 17 | 9.5 | 8.5 | 34000 | 24400 | 71.76% | 2.06 | Residential | 707.5 | Yes | 2.83 | Yes
211393399 | Central Heat Pump | LUXAIRE | HRCU-A-CB (Split System: Heat Pump with Remote Outdoor Unit-Air-Source) | HMH72B341 |  |  | XAHC36DXXN1+TXV | TL8E080C16UH11 | [7 empty] | 25800 | 3400000% |  | 17 | 9 | 8.5 | 34000 | 24600 | 72.35% | 2.06 | Residential | 707.5 | Yes | 2.83 | Yes
211394206 | Central Heat Pump | LUXAIRE | HRCU-A-CB (Split System: Heat Pump with Remote Outdoor Unit-Air-Source) | HMH72B341 |  |  | XAHC48FBCN1 | TM9Y060B12MP11 | [7 empty] | 25400 | 3240000% |  | 16.5 | 9 | 8.5 | 32200 | 23600 | 73.29% | 1.98 | Residential | 675 | Yes | 2.7 | Yes
211397480 | Central Heat Pump | LUXAIRE | HRCU-A-CB (Split System: Heat Pump with Remote Outdoor Unit-Air-Source) | HMH72B341 |  |  | XAHC48FBCN1 | TPLC080C16MP13 | [7 empty] | 25400 | 3360000% |  | 16.5 | 9 | 8.5 | 32400 | 23800 | 73.46% | 2.06 | Residential | 700 | Yes | 2.8 | Yes
211397829 | Central Heat Pump | LUXAIRE | HRCU-A-CB (Split System: Heat Pump with Remote Outdoor Unit-Air-Source) | HMH72B341 |  |  | XAFC48FBCN1 | TMLV100C16MP12 | [7 empty] | 25800 | 3400000% |  | 16.5 | 9 | 8.5 | 33200 | 24400 | 73.49% | 2.1 | Residential | 707.5 | Yes | 2.83 | Yes
211397999 | Central Heat Pump | LUXAIRE | HRCU-A-CB (Split System: Heat Pump with Remote Outdoor Unit-Air-Source) | HMH72B341 |  |  | XAHC48FBCN1 | LPLC080B12MP13 | [7 empty] | 25200 | 3240000% |  | 16 | 8.5 | 8.5 | 32000 | 23600 | 73.75% | 1.98 | Residential | 675 | Yes | 2.7 | Yes
211206897 | Central Heat Pump | LUXAIRE | HRCU-A-CB (Split System: Heat Pump with Remote Outdoor Unit-Air-Source) | HL20B3621 |  |  | XAMB36DE2N1+CC | TPLC080B12MP13 | [7 empty] | 34600 | 3260000% |  | 18 | 11.7 | 8.5 | 34400 | 29600 | 86.05% | 1.94 | Residential | 680 | Yes | 2.72 | Both
211387632 | Central Heat Pump | LUXAIRE | HRCU-A-CB (Split System: Heat Pump with Remote Outdoor Unit-Air-Source) | HMH72B341 |  |  | XAFC36DXXN1+TXV | TP9C080C16MP13 | [7 empty] | 25400 | 3400000% |  | 17.5 | 10 | 8.5 | 33800 | 23800 | 70.41% | 2.08 | Residential | 707.5 | Yes | 2.83 | Yes
211387641 | Central Heat Pump | LUXAIRE | HRCU-A-CB (Split System: Heat Pump with Remote Outdoor Unit-Air-Source) | HMH72B341 |  |  | XAFC36DXXN1+TXV | LP9C080C16MP13 | [7 empty] | 25400 | 3400000% |  | 17.5 | 10 | 8.5 | 33800 | 23800 | 70.41% | 2.08 | Residential | 707.5 | Yes | 2.83 | Yes
211387823 | Central Heat Pump | LUXAIRE | HRCU-A-CB (Split System: Heat Pump with Remote Outdoor Unit-Air-Source) | HMH72B341 |  |  | XAFC36DBCN1 | TM9V080B12MP12 | [7 empty] | 25800 | 3400000% |  | 17 | 9.5 | 8.5 | 34000 | 24400 | 71.76% | 2.06 | Residential | 707.5 | Yes | 2.83 | Yes
211388082 | Central Heat Pump | LUXAIRE | HRCU-A-CB (Split System: Heat Pump with Remote Outdoor Unit-Air-Source) | HMH72B341 |  |  | XAHC36DBCN1 | LP9C060B12MP13 | [7 empty] | 25200 | 3320000% |  | 17 | 9.5 | 8.5 | 33400 | 23800 | 71.26% | 2 | Residential | 692.5 | Yes | 2.77 | Yes
211394440 | Central Heat Pump | LUXAIRE | HRCU-A-CB (Split System: Heat Pump with Remote Outdoor Unit-Air-Source) | HMH72B341 |  |  | XAHD48FBCN1 | TP9C100C20MP13 | [7 empty] | 25200 | 3360000% |  | 16.5 | 9 | 8.5 | 32400 | 23800 | 73.46% | 2.06 | Residential | 700 | Yes | 2.8 | Yes
211394692 | Central Heat Pump | LUXAIRE | HRCU-A-CB (Split System: Heat Pump with Remote Outdoor Unit-Air-Source) | HMH72B341 |  |  | XAHD48FXXN1+TXV | TM9V100C16MP12 | [7 empty] | 24800 | 3300000% |  | 16 | 9 | 8.5 | 31800 | 23200 | 72.96% | 2.04 | Residential | 687.5 | Yes | 2.75 | Yes
211394844 | Central Heat Pump | LUXAIRE | HRCU-A-CB (Split System: Heat Pump with Remote Outdoor Unit-Air-Source) | HMH72B341 |  |  | XAFD48FXXN1+TXV | TP9C100C16MP13 | [7 empty] | 25400 | 3380000% |  | 16.5 | 9.5 | 8.5 | 32400 | 23600 | 72.84% | 2.08 | Residential | 705 | Yes | 2.82 | Yes
211395385 | Central Heat Pump | LUXAIRE | HRCU-A-CB (Split System: Heat Pump with Remote Outdoor Unit-Air-Source) | HMH72B341 |  |  | XAFC48FBCN1 | TP9C080C16MP13 | [7 empty] | 25400 | 3340000% |  | 16.5 | 9.5 | 8.5 | 32400 | 23600 | 72.84% | 2.06 | Residential | 695 | Yes | 2.78 | Yes
211386080 | Central Heat Pump | LUXAIRE | HRCU-A-CB (Split System: Heat Pump with Remote Outdoor Unit-Air-Source) | HMH72B341 |  |  | XAHC48FXXN1+TXV | TL9E100C20UH11 | [7 empty] | 25000 | 3340000% |  | 15.5 | 9 | 8.5 | 32000 | 23400 | 73.12% | 2.04 | Residential | 695 | Yes | 2.78 | Yes
211386181 | Central Heat Pump | LUXAIRE | HRCU-A-CB (Split System: Heat Pump with Remote Outdoor Unit-Air-Source) | HMH72B341 |  |  | XAHD48FXXN1+TXV | TL9E080C16UH11 | [7 empty] | 25200 | 3320000% |  | 16 | 9 | 8.5 | 32400 | 23600 | 72.84% | 2.04 | Residential | 692.5 | Yes | 2.77 | Yes
211386501 | Central Heat Pump | LUXAIRE | HRCU-A-CB (Split System: Heat Pump with Remote Outdoor Unit-Air-Source) | HMH72B341 |  |  | XAHC48FXXN1+TXV | TL8E080C16UH11 | [7 empty] | 25600 | 3360000% |  | 16.5 | 9 | 8.5 | 32600 | 24200 | 74.23% | 2.04 | Residential | 700 | Yes | 2.8 | Yes
211386683 | Central Heat Pump | LUXAIRE | HRCU-A-CB (Split System: Heat Pump with Remote Outdoor Unit-Air-Source) | HMH72B341 |  |  | XAHC36DXXN1+TXV | TM9Y100C20MP11 | [7 empty] | 25600 | 3400000% |  | 15.5 | 9.5 | 8.5 | 34000 | 24400 | 71.76% | 2.06 | Residential | 707.5 | Yes | 2.83 | Yes
211387333 | Central Heat Pump | LUXAIRE | HRCU-A-CB (Split System: Heat Pump with Remote Outdoor Unit-Air-Source) | HMH72B341 |  |  | XAFC36DBCN1 | TM9V100C20MP12 | [7 empty] | 26000 | 3400000% |  | 17.5 | 9.5 | 8.5 | 34000 | 24800 | 72.94% | 2.12 | Residential | 707.5 | Yes | 2.83 | Yes
211387701 | Central Heat Pump | LUXAIRE | HRCU-A-CB (Split System: Heat Pump with Remote Outdoor Unit-Air-Source) | HMH72B341 |  |  | XAHC36DBCN1 | TM9V080B12MP12 | [7 empty] | 25000 | 3320000% |  | 17 | 9.5 | 8.5 | 33200 | 23400 | 70.48% | 2.02 | Residential | 692.5 | Yes | 2.77 | Yes
211387770 | Central Heat Pump | LUXAIRE | HRCU-A-CB (Split System: Heat Pump with Remote Outdoor Unit-Air-Source) | HMH72B341 |  |  | XAHB36DBCN1 | TP9C080B12MP13 | [7 empty] | 25200 | 3320000% |  | 16.5 | 9.5 | 8.5 | 33400 | 23600 | 70.66% | 2 | Residential | 692.5 | Yes | 2.77 | Yes
211389041 | Central Heat Pump | LUXAIRE | HRCU-A-CB (Split System: Heat Pump with Remote Outdoor Unit-Air-Source) | HMH72B341 |  |  | XAFC36DBCN1 | TM9E060B12MP12 | [7 empty] | 25800 | 3400000% |  | 17.5 | 9.5 | 8.5 | 34000 | 24200 | 71.18% | 2.04 | Residential | 707.5 | Yes | 2.83 | Yes
211388584 | Central Heat Pump | LUXAIRE | HRCU-A-CB (Split System: Heat Pump with Remote Outdoor Unit-Air-Source) | HMH72B341 |  |  | XAHC36DBCN1 | TM9E100C16MP12 | [7 empty] | 24800 | 3360000% |  | 17.5 | 10 | 8.5 | 33000 | 23200 | 70.3% | 2.04 | Residential | 700 | Yes | 2.8 | Yes
211389145 | Central Heat Pump | LUXAIRE | HRCU-A-CB (Split System: Heat Pump with Remote Outdoor Unit-Air-Source) | HMH72B341 |  |  | XAHB36DXXN1+TXV | TM9E060A10MP12 | [7 empty] | 24600 | 3260000% |  | 17 | 9.5 | 8.5 | 32400 | 22800 | 70.37% | 1.98 | Residential | 680 | Yes | 2.72 | Yes
211389159 | Central Heat Pump | LUXAIRE | HRCU-A-CB (Split System: Heat Pump with Remote Outdoor Unit-Air-Source) | HMH72B341 |  |  | XAHB36DBCN1 | TM9E060A10MP12 | [7 empty] | 24600 | 3260000% |  | 17 | 9.5 | 8.5 | 32400 | 22800 | 70.37% | 1.98 | Residential | 680 | Yes | 2.72 | Yes
211389541 | Central Heat Pump | LUXAIRE | HRCU-A-CB (Split System: Heat Pump with Remote Outdoor Unit-Air-Source) | HMH72B341 |  |  | XAFC36DXXN1+TXV | TM8Y080C16MP11 | [7 empty] | 25400 | 3400000% |  | 18.5 | 10 | 8.5 | 34000 | 24000 | 70.59% | 2.1 | Residential | 707.5 | Yes | 2.83 | Yes
211390762 | Central Heat Pump | LUXAIRE | HRCU-A-CB (Split System: Heat Pump with Remote Outdoor Unit-Air-Source) | HMH72B341 |  |  | XAFB36DBCN1 | TPLC080B12MP13 | [7 empty] | 25400 | 3360000% |  | 17 | 9.5 | 8.5 | 33600 | 23600 | 70.24% | 2.02 | Residential | 700 | Yes | 2.8 | Yes
211391413 | Central Heat Pump | LUXAIRE | HRCU-A-CB (Split System: Heat Pump with Remote Outdoor Unit-Air-Source) | HMH72B341 |  |  | XAHC36DXXN1+TXV | TMLE100C16MP11 | [7 empty] | 24800 | 3360000% |  | 17.5 | 10 | 8.5 | 33000 | 23200 | 70.3% | 2.04 | Residential | 700 | Yes | 2.8 | Yes
211395853 | Central Heat Pump | LUXAIRE | HRCU-A-CB (Split System: Heat Pump with Remote Outdoor Unit-Air-Source) | HMH72B341 |  |  | XAFC48FXXN1+TXV | LP9C060B12MP13 | [7 empty] | 25600 | 3300000% |  | 16.5 | 9 | 8.5 | 32400 | 24000 | 74.07% | 2.04 | Residential | 687.5 | Yes | 2.75 | Yes
211396012 | Central Heat Pump | LUXAIRE | HRCU-A-CB (Split System: Heat Pump with Remote Outdoor Unit-Air-Source) | HMH72B341 |  |  | XAFC48FXXN1+TXV | TM9E100C16MP12 | [7 empty] | 25400 | 3340000% |  | 17 | 9.5 | 8.5 | 32400 | 23600 | 72.84% | 2.06 | Residential | 695 | Yes | 2.78 | Yes
211396564 | Central Heat Pump | LUXAIRE | HRCU-A-CB (Split System: Heat Pump with Remote Outdoor Unit-Air-Source) | HMH72B341 |  |  | XAHC48FBCN1 | TM8Y100C20MP11 | [7 empty] | 25200 | 3380000% |  | 16.5 | 9 | 8.5 | 32400 | 23800 | 73.46% | 2.06 | Residential | 705 | Yes | 2.82 | Yes
211396891 | Central Heat Pump | LUXAIRE | HRCU-A-CB (Split System: Heat Pump with Remote Outdoor Unit-Air-Source) | HMH72B341 |  |  | XAFC48FXXN1+TXV | TM8Y100C16MP11 | [7 empty] | 25800 | 3400000% |  | 17.5 | 9 | 8.5 | 33200 | 24400 | 73.49% | 2.08 | Residential | 707.5 | Yes | 2.83 | Yes
211396975 | Central Heat Pump | LUXAIRE | HRCU-A-CB (Split System: Heat Pump with Remote Outdoor Unit-Air-Source) | HMH72B341 |  |  | XAHC48FXXN1+TXV | TM8Y080B12MP11 | [7 empty] | 24800 | 3260000% |  | 17 | 9 | 8.5 | 31600 | 23000 | 72.78% | 2.02 | Residential | 680 | Yes | 2.72 | Yes
211389388 | Central Heat Pump | LUXAIRE | HRCU-A-CB (Split System: Heat Pump with Remote Outdoor Unit-Air-Source) | HMH72B341 |  |  | XAFC36DBCN1 | TM8Y120C20MP11 | [7 empty] | 25200 | 3400000% |  | 17.5 | 10 | 8.5 | 33800 | 23800 | 70.41% | 2.1 | Residential | 707.5 | Yes | 2.83 | Yes
211389452 | Central Heat Pump | LUXAIRE | HRCU-A-CB (Split System: Heat Pump with Remote Outdoor Unit-Air-Source) | HMH72B341 |  |  | XAHC36DXXN1+TXV | TM8Y080C16MP11 | [7 empty] | 25600 | 3400000% |  | 18 | 9.5 | 8.5 | 34000 | 24200 | 71.18% | 2.06 | Residential | 707.5 | Yes | 2.83 | Yes
211389729 | Central Heat Pump | LUXAIRE | HRCU-A-CB (Split System: Heat Pump with Remote Outdoor Unit-Air-Source) | HMH72B341 |  |  | XAFB36DXXN1+TXV | TM8Y080B12MP11 | [7 empty] | 25200 | 3400000% |  | 18 | 10 | 8.5 | 33400 | 23600 | 70.66% | 2.04 | Residential | 707.5 | Yes | 2.83 | Yes
211389861 | Central Heat Pump | LUXAIRE | HRCU-A-CB (Split System: Heat Pump with Remote Outdoor Unit-Air-Source) | HMH72B341 |  |  | XAFB36DBCN1 | TM8Y060A12MP11 | [7 empty] | 25200 | 3380000% |  | 18 | 10 | 8.5 | 33400 | 23400 | 70.06% | 2.04 | Residential | 705 | Yes | 2.82 | Yes
211390070 | Central Heat Pump | LUXAIRE | HRCU-A-CB (Split System: Heat Pump with Remote Outdoor Unit-Air-Source) | HMH72B341 |  |  | XAHC36DBCN1 | LPLC100C16MP13 | [7 empty] | 25600 | 3400000% |  | 17 | 9.5 | 8.5 | 34000 | 24600 | 72.35% | 2.08 | Residential | 707.5 | Yes | 2.83 | Yes
211390315 | Central Heat Pump | LUXAIRE | HRCU-A-CB (Split System: Heat Pump with Remote Outdoor Unit-Air-Source) | HMH72B341 |  |  | XAFC36DBCN1 | LPLC100C16MP13 | [7 empty] | 25400 | 3400000% |  | 17.5 | 10 | 8.5 | 34000 | 24000 | 70.59% | 2.1 | Residential | 707.5 | Yes | 2.83 | Yes
211398631 | Central Heat Pump | LUXAIRE | HRCU-A-CB (Split System: Heat Pump with Remote Outdoor Unit-Air-Source) | HMH72B341 |  |  | XAHC48FBCN1 | TM8E100B12MP11 | [7 empty] | 25000 | 3260000% |  | 17 | 9 | 8.5 | 31800 | 23200 | 72.96% | 2.02 | Residential | 680 | Yes | 2.72 | Yes
211392985 | Central Heat Pump | LUXAIRE | HRCU-A-CB (Split System: Heat Pump with Remote Outdoor Unit-Air-Source) | HMH72B341 |  |  | XAHC36DBCN1 | TL9E100C20UH11 | [7 empty] | 25600 | 3400000% |  | 16.5 | 9.5 | 8.5 | 34000 | 24600 | 72.35% | 2.08 | Residential | 707.5 | Yes | 2.83 | Yes
211390699 | Central Heat Pump | LUXAIRE | HRCU-A-CB (Split System: Heat Pump with Remote Outdoor Unit-Air-Source) | HMH72B341 |  |  | XAFB36DXXN1+TXV | TM8V080B12MP12 | [7 empty] | 25400 | 3360000% |  | 17 | 9.5 | 8.5 | 33600 | 23600 | 70.24% | 2.02 | Residential | 700 | Yes | 2.8 | Yes
211390922 | Central Heat Pump | LUXAIRE | HRCU-A-CB (Split System: Heat Pump with Remote Outdoor Unit-Air-Source) | HMH72B341 |  |  | XAHB36DBCN1 | TMLV060A12MP12 | [7 empty] | 25200 | 3340000% |  | 16.5 | 9.5 | 8.5 | 33600 | 23800 | 70.83% | 2.02 | Residential | 695 | Yes | 2.78 | Yes
211389876 | Central Heat Pump | LUXAIRE | HRCU-A-CB (Split System: Heat Pump with Remote Outdoor Unit-Air-Source) | HMH72B341 |  |  | XAUB36DXXN1+TXV | TM8Y060A12MP11 | [7 empty] | 25200 | 3380000% |  | 18 | 10 | 8.5 | 33400 | 23400 | 70.06% | 2.04 | Residential | 705 | Yes | 2.82 | Yes
211398332 | Central Heat Pump | LUXAIRE | HRCU-A-CB (Split System: Heat Pump with Remote Outdoor Unit-Air-Source) | HMH72B341 |  |  | XAUC48FXXN1+TXV | TMLE120C16MP11 | [7 empty] | 25400 | 3360000% |  | 17 | 9.5 | 8.5 | 32400 | 23600 | 72.84% | 2.08 | Residential | 700 | Yes | 2.8 | Yes
211392451 | Central Heat Pump | LUXAIRE | HRCU-A-CB (Split System: Heat Pump with Remote Outdoor Unit-Air-Source) | HMH72B341 |  |  | XAUB36DXXN1+TXV | TMLE080B12MP11 | [7 empty] | 25800 | 3400000% |  | 18 | 9.5 | 8.5 | 34000 | 24400 | 71.76% | 2.06 | Residential | 707.5 | Yes | 2.83 | Yes
211387060 | Central Heat Pump | LUXAIRE | HRCU-A-CB (Split System: Heat Pump with Remote Outdoor Unit-Air-Source) | HMH72B341 |  |  | XAUB30CXXN1+TXV | TM9Y080B12MP11 | [7 empty] | 26800 | 3280000% |  | 17.5 | 9.5 | 8.5 | 34000 | 23800 | 70% | 2.02 | Residential | 682.5 | Yes | 2.73 | Yes
211386024 | Central Heat Pump | LUXAIRE | HRCU-A-CB (Split System: Heat Pump with Remote Outdoor Unit-Air-Source) | HMH72B341 |  |  | XAFC48FBCN1 | TMLE080B12MP11 | [7 empty] | 25600 | 3340000% |  | 17 | 9 | 8.5 | 32400 | 23800 | 73.46% | 2.04 | Residential | 695 | Yes | 2.78 | Yes
211386121 | Central Heat Pump | LUXAIRE | HRCU-A-CB (Split System: Heat Pump with Remote Outdoor Unit-Air-Source) | HMH72B341 |  |  | XAFD48FBCN1 | TL9E100C20UH11 | [7 empty] | 25400 | 3400000% |  | 16 | 9.5 | 8.5 | 32400 | 23800 | 73.46% | 2.08 | Residential | 707.5 | Yes | 2.83 | Yes
211386990 | Central Heat Pump | LUXAIRE | HRCU-A-CB (Split System: Heat Pump with Remote Outdoor Unit-Air-Source) | HMH72B341 |  |  | XAFC30CXXN1+TXV | TM9Y080B12MP11 | [7 empty] | 26800 | 3280000% |  | 17.5 | 9.5 | 8.5 | 34000 | 23800 | 70% | 2.02 | Residential | 682.5 | Yes | 2.73 | Yes
211387110 | Central Heat Pump | LUXAIRE | HRCU-A-CB (Split System: Heat Pump with Remote Outdoor Unit-Air-Source) | HMH72B341 |  |  | XAHB36DXXN1+TXV | TM9Y060B12MP11 | [7 empty] | 25000 | 3300000% |  | 17 | 9.5 | 8.5 | 33200 | 23400 | 70.48% | 1.98 | Residential | 687.5 | Yes | 2.75 | Yes
211387194 | Central Heat Pump | LUXAIRE | HRCU-A-CB (Split System: Heat Pump with Remote Outdoor Unit-Air-Source) | HMH72B341 |  |  | XAFB36DXXN1+TXV | TM9Y060B12MP11 | [7 empty] | 25600 | 3380000% |  | 17.5 | 9.5 | 8.5 | 34000 | 24000 | 70.59% | 2.02 | Residential | 705 | Yes | 2.82 | Yes
211387810 | Central Heat Pump | LUXAIRE | HRCU-A-CB (Split System: Heat Pump with Remote Outdoor Unit-Air-Source) | HMH72B341 |  |  | XAFC36DXXN1+TXV | TP9C080B12MP13 | [7 empty] | 25800 | 3400000% |  | 17 | 9.5 | 8.5 | 34000 | 24400 | 71.76% | 2.06 | Residential | 707.5 | Yes | 2.83 | Yes
211393854 | Central Heat Pump | LUXAIRE | HRCU-A-CB (Split System: Heat Pump with Remote Outdoor Unit-Air-Source) | HMH72B341 |  |  | XAHD48FXXN1+TXV | TM9Y100C16MP11 | [7 empty] | 25200 | 3320000% |  | 15.5 | 9 | 8.5 | 32400 | 23600 | 72.84% | 2.02 | Residential | 692.5 | Yes | 2.77 | Yes
211394219 | Central Heat Pump | LUXAIRE | HRCU-A-CB (Split System: Heat Pump with Remote Outdoor Unit-Air-Source) | HMH72B341 |  |  | XAFC48FXXN1+TXV | TM9Y060B12MP11 | [7 empty] | 25800 | 3320000% |  | 16.5 | 9 | 8.5 | 32600 | 24000 | 73.62% | 2.02 | Residential | 692.5 | Yes | 2.77 | Yes
211394322 | Central Heat Pump | LUXAIRE | HRCU-A-CB (Split System: Heat Pump with Remote Outdoor Unit-Air-Source) | HMH72B341 |  |  | XAHD48FBCN1 | LP9C120D20MP13 | [7 empty] | 24800 | 3340000% |  | 16.5 | 9.5 | 8.5 | 32000 | 23200 | 72.5% | 2.06 | Residential | 695 | Yes | 2.78 | Yes
211394506 | Central Heat Pump | LUXAIRE | HRCU-A-CB (Split System: Heat Pump with Remote Outdoor Unit-Air-Source) | HMH72B341 |  |  | XAHC48FBCN1 | TP9C100C20MP13 | [7 empty] | 25000 | 3320000% |  | 17 | 9 | 8.5 | 32000 | 23400 | 73.12% | 2.04 | Residential | 692.5 | Yes | 2.77 | Yes
211394606 | Central Heat Pump | LUXAIRE | HRCU-A-CB (Split System: Heat Pump with Remote Outdoor Unit-Air-Source) | HMH72B341 |  |  | XAFC48FXXN1+TXV | TP9C100C20MP13 | [7 empty] | 25800 | 3400000% |  | 16.5 | 9 | 8.5 | 33000 | 24200 | 73.33% | 2.1 | Residential | 707.5 | Yes | 2.83 | Yes
211394706 | Central Heat Pump | LUXAIRE | HRCU-A-CB (Split System: Heat Pump with Remote Outdoor Unit-Air-Source) | HMH72B341 |  |  | XAHD48FXXN1+TXV | TP9C100C16MP13 | [7 empty] | 24800 | 3300000% |  | 16 | 9 | 8.5 | 31800 | 23200 | 72.96% | 2.04 | Residential | 687.5 | Yes | 2.75 | Yes
211394738 | Central Heat Pump | LUXAIRE | HRCU-A-CB (Split System: Heat Pump with Remote Outdoor Unit-Air-Source) | HMH72B341 |  |  | XAHD48FBCN1 | TP9C100C16MP13 | [7 empty] | 24800 | 3300000% |  | 16 | 9 | 8.5 | 31800 | 23200 | 72.96% | 2.04 | Residential | 687.5 | Yes | 2.75 | Yes
211388628 | Central Heat Pump | LUXAIRE | HRCU-A-CB (Split System: Heat Pump with Remote Outdoor Unit-Air-Source) | HMH72B341 |  |  | XAFC36DBCN1 | TM9E100C16MP12 | [7 empty] | 25200 | 3400000% |  | 18 | 10 | 8.5 | 33600 | 23800 | 70.83% | 2.08 | Residential | 707.5 | Yes | 2.83 | Yes
211388762 | Central Heat Pump | LUXAIRE | HRCU-A-CB (Split System: Heat Pump with Remote Outdoor Unit-Air-Source) | HMH72B341 |  |  | XAHC36DBCN1 | TM9E080B12MP12 | [7 empty] | 25000 | 3340000% |  | 17 | 9.5 | 8.5 | 33200 | 23400 | 70.48% | 2.02 | Residential | 695 | Yes | 2.78 | Yes
211395607 | Central Heat Pump | LUXAIRE | HRCU-A-CB (Split System: Heat Pump with Remote Outdoor Unit-Air-Source) | HMH72B341 |  |  | XAFC48FBCN1 | TM9V080B12MP12 | [7 empty] | 25600 | 3340000% |  | 16.5 | 9 | 8.5 | 32600 | 24000 | 73.62% | 2.06 | Residential | 695 | Yes | 2.78 | Yes
211396243 | Central Heat Pump | LUXAIRE | HRCU-A-CB (Split System: Heat Pump with Remote Outdoor Unit-Air-Source) | HMH72B341 |  |  | XAFC48FXXN1+TXV | TM9E080B12MP12 | [7 empty] | 25600 | 3320000% |  | 16.5 | 9 | 8.5 | 32400 | 23800 | 73.46% | 2.04 | Residential | 692.5 | Yes | 2.77 | Yes
211390186 | Central Heat Pump | LUXAIRE | HRCU-A-CB (Split System: Heat Pump with Remote Outdoor Unit-Air-Source) | HMH72B341 |  |  | XAFC36DXXN1+TXV | TMLV100C16MP12 | [7 empty] | 25400 | 3400000% |  | 17.5 | 10 | 8.5 | 34000 | 24000 | 70.59% | 2.1 | Residential | 707.5 | Yes | 2.83 | Yes
211390268 | Central Heat Pump | LUXAIRE | HRCU-A-CB (Split System: Heat Pump with Remote Outdoor Unit-Air-Source) | HMH72B341 |  |  | XAFC36DBCN1 | TMLV100C16MP12 | [7 empty] | 25400 | 3400000% |  | 17.5 | 10 | 8.5 | 34000 | 24000 | 70.59% | 2.1 | Residential | 707.5 | Yes | 2.83 | Yes
211390518 | Central Heat Pump | LUXAIRE | HRCU-A-CB (Split System: Heat Pump with Remote Outdoor Unit-Air-Source) | HMH72B341 |  |  | XAHB36DXXN1+TXV | TPLC080B12MP13 | [7 empty] | 25000 | 3280000% |  | 16.5 | 9.5 | 8.5 | 33000 | 23400 | 70.91% | 1.98 | Residential | 682.5 | Yes | 2.73 | Yes
211393307 | Central Heat Pump | LUXAIRE | HRCU-A-CB (Split System: Heat Pump with Remote Outdoor Unit-Air-Source) | HMH72B341 |  |  | XAHC36DXXN1+TXV | TL8E100C20UH11 | [7 empty] | 25600 | 3400000% |  | 17 | 9.5 | 8.5 | 34000 | 24400 | 71.76% | 2.1 | Residential | 707.5 | Yes | 2.83 | Yes
211393355 | Central Heat Pump | LUXAIRE | HRCU-A-CB (Split System: Heat Pump with Remote Outdoor Unit-Air-Source) | HMH72B341 |  |  | XAFC36DXXN1+TXV | TL8E100C20UH11 | [7 empty] | 25400 | 3400000% |  | 17.5 | 10 | 8.5 | 34000 | 24000 | 70.59% | 2.12 | Residential | 707.5 | Yes | 2.83 | Yes
211396662 | Central Heat Pump | LUXAIRE | HRCU-A-CB (Split System: Heat Pump with Remote Outdoor Unit-Air-Source) | HMH72B341 |  |  | XAFC48FBCN1 | TM8Y120C20MP11 | [7 empty] | 25600 | 3400000% |  | 16.5 | 9.5 | 8.5 | 33000 | 24200 | 73.33% | 2.1 | Residential | 707.5 | Yes | 2.83 | Yes
211396778 | Central Heat Pump | LUXAIRE | HRCU-A-CB (Split System: Heat Pump with Remote Outdoor Unit-Air-Source) | HMH72B341 |  |  | XAHC48FXXN1+TXV | TM8Y100C16MP11 | [7 empty] | 25400 | 3360000% |  | 17 | 9 | 8.5 | 32600 | 24000 | 73.62% | 2.04 | Residential | 700 | Yes | 2.8 | Yes
211396793 | Central Heat Pump | LUXAIRE | HRCU-A-CB (Split System: Heat Pump with Remote Outdoor Unit-Air-Source) | HMH72B341 |  |  | XAHC48FXXN1+TXV | TM8Y080C16MP11 | [7 empty] | 25400 | 3360000% |  | 17 | 9 | 8.5 | 32600 | 24000 | 73.62% | 2.04 | Residential | 700 | Yes | 2.8 | Yes
211397362 | Central Heat Pump | LUXAIRE | HRCU-A-CB (Split System: Heat Pump with Remote Outdoor Unit-Air-Source) | HMH72B341 |  |  | XAHD48FBCN1 | LPLC100C16MP13 | [7 empty] | 25200 | 3360000% |  | 16 | 9 | 8.5 | 32400 | 23800 | 73.46% | 2.06 | Residential | 700 | Yes | 2.8 | Yes
211397597 | Central Heat Pump | LUXAIRE | HRCU-A-CB (Split System: Heat Pump with Remote Outdoor Unit-Air-Source) | HMH72B341 |  |  | XAFD48FXXN1+TXV | LPLC080C16MP13 | [7 empty] | 25800 | 3400000% |  | 16.5 | 9 | 8.5 | 33000 | 24400 | 73.94% | 2.1 | Residential | 707.5 | Yes | 2.83 | Yes
211397711 | Central Heat Pump | LUXAIRE | HRCU-A-CB (Split System: Heat Pump with Remote Outdoor Unit-Air-Source) | HMH72B341 |  |  | XAFC48FXXN1+TXV | TM8V080C16MP12 | [7 empty] | 25800 | 3400000% |  | 16.5 | 9 | 8.5 | 33200 | 24400 | 73.49% | 2.1 | Residential | 707.5 | Yes | 2.83 | Yes
211393414 | Central Heat Pump | LUXAIRE | HRCU-A-CB (Split System: Heat Pump with Remote Outdoor Unit-Air-Source) | HMH72B341 |  |  | XAHC36DBCN1 | TL8E080C16UH11 | [7 empty] | 25800 | 3400000% |  | 17 | 9 | 8.5 | 34000 | 24600 | 72.35% | 2.06 | Residential | 707.5 | Yes | 2.83 | Yes
211393839 | Central Heat Pump | LUXAIRE | HRCU-A-CB (Split System: Heat Pump with Remote Outdoor Unit-Air-Source) | HMH72B341 |  |  | XAFD48FBCN1 | TM9Y120D20MP11 | [7 empty] | 25400 | 3400000% |  | 16.5 | 9.5 | 8.5 | 32400 | 23800 | 73.46% | 2.08 | Residential | 707.5 | Yes | 2.83 | Yes
211393989 | Central Heat Pump | LUXAIRE | HRCU-A-CB (Split System: Heat Pump with Remote Outdoor Unit-Air-Source) | HMH72B341 |  |  | XAHD48FXXN1+TXV | TM9Y080C16MP11 | [7 empty] | 25000 | 3280000% |  | 17 | 9 | 8.5 | 31800 | 23200 | 72.96% | 2.02 | Residential | 682.5 | Yes | 2.73 | Yes
211395440 | Central Heat Pump | LUXAIRE | HRCU-A-CB (Split System: Heat Pump with Remote Outdoor Unit-Air-Source) | HMH72B341 |  |  | XAUC48FXXN1+TXV | LP9C080C16MP13 | [7 empty] | 25400 | 3340000% |  | 16.5 | 9.5 | 8.5 | 32400 | 23600 | 72.84% | 2.06 | Residential | 695 | Yes | 2.78 | Yes
211392896 | Central Heat Pump | LUXAIRE | HRCU-A-CB (Split System: Heat Pump with Remote Outdoor Unit-Air-Source) | HMH72B341 |  |  | XAUB36DXXN1+TXV | TMLE040A12MP11 | [7 empty] | 25200 | 3400000% |  | 18 | 10 | 8.5 | 33600 | 23800 | 70.83% | 2.06 | Residential | 707.5 | Yes | 2.83 | Yes
211394107 | Central Heat Pump | LUXAIRE | HRCU-A-CB (Split System: Heat Pump with Remote Outdoor Unit-Air-Source) | HMH72B341 |  |  | XAUC48FXXN1+TXV | TM9Y080C16MP11 | [7 empty] | 25800 | 3380000% |  | 17.5 | 9 | 8.5 | 32800 | 24200 | 73.78% | 2.06 | Residential | 705 | Yes | 2.82 | Yes
211391071 | Central Heat Pump | LUXAIRE | HRCU-A-CB (Split System: Heat Pump with Remote Outdoor Unit-Air-Source) | HMH72B341 |  |  | XAFB36DBCN1 | TMLV060A12MP12 | [7 empty] | 25600 | 3400000% |  | 17.5 | 9.5 | 8.5 | 34000 | 24200 | 71.18% | 2.06 | Residential | 707.5 | Yes | 2.83 | Yes
211391623 | Central Heat Pump | LUXAIRE | HRCU-A-CB (Split System: Heat Pump with Remote Outdoor Unit-Air-Source) | HMH72B341 |  |  | XAHC36DBCN1 | TMLE100B12MP11 | [7 empty] | 24800 | 3340000% |  | 17.5 | 9.5 | 8.5 | 33000 | 23400 | 70.91% | 2.02 | Residential | 695 | Yes | 2.78 | Yes
211392056 | Central Heat Pump | LUXAIRE | HRCU-A-CB (Split System: Heat Pump with Remote Outdoor Unit-Air-Source) | HMH72B341 |  |  | XAFC36DXXN1+TXV | TM8E080C16MP11 | [7 empty] | 25200 | 3400000% |  | 17 | 10 | 8.5 | 33600 | 23600 | 70.24% | 2.08 | Residential | 707.5 | Yes | 2.83 | Yes
211392740 | Central Heat Pump | LUXAIRE | HRCU-A-CB (Split System: Heat Pump with Remote Outdoor Unit-Air-Source) | HMH72B341 |  |  | XAHB36DXXN1+TXV | TM8E040A12MP11 | [7 empty] | 24800 | 3320000% |  | 17.5 | 9.5 | 8.5 | 33000 | 23200 | 70.3% | 2.02 | Residential | 692.5 | Yes | 2.77 | Yes
211393210 | Central Heat Pump | LUXAIRE | HRCU-A-CB (Split System: Heat Pump with Remote Outdoor Unit-Air-Source) | HMH72B341 |  |  | XAFC36DBCN1 | TL9E060B12UH11 | [7 empty] | 25600 | 3380000% |  | 18 | 9.5 | 8.5 | 34000 | 24200 | 71.18% | 2.04 | Residential | 705 | Yes | 2.82 | Yes
211393443 | Central Heat Pump | LUXAIRE | HRCU-A-CB (Split System: Heat Pump with Remote Outdoor Unit-Air-Source) | HMH72B341 |  |  | XAFC36DXXN1+TXV | TL8E080C16UH11 | [7 empty] | 25600 | 3400000% |  | 17.5 | 10 | 8.5 | 34000 | 24200 | 71.18% | 2.1 | Residential | 707.5 | Yes | 2.83 | Yes
211394150 | Central Heat Pump | LUXAIRE | HRCU-A-CB (Split System: Heat Pump with Remote Outdoor Unit-Air-Source) | HMH72B341 |  |  | XAFC48FXXN1+TXV | TM9Y080B12MP11 | [7 empty] | 25800 | 3340000% |  | 17 | 9 | 8.5 | 32800 | 24200 | 73.78% | 2.04 | Residential | 695 | Yes | 2.78 | Yes
211394191 | Central Heat Pump | LUXAIRE | HRCU-A-CB (Split System: Heat Pump with Remote Outdoor Unit-Air-Source) | HMH72B341 |  |  | XAHC48FXXN1+TXV | TM9Y060B12MP11 | [7 empty] | 25400 | 3240000% |  | 16.5 | 9 | 8.5 | 32200 | 23600 | 73.29% | 1.98 | Residential | 675 | Yes | 2.7 | Yes
211394475 | Central Heat Pump | LUXAIRE | HRCU-A-CB (Split System: Heat Pump with Remote Outdoor Unit-Air-Source) | HMH72B341 |  |  | XAHC48FXXN1+TXV | TP9C100C20MP13 | [7 empty] | 25000 | 3320000% |  | 17 | 9 | 8.5 | 32000 | 23400 | 73.12% | 2.04 | Residential | 692.5 | Yes | 2.77 | Yes
211394859 | Central Heat Pump | LUXAIRE | HRCU-A-CB (Split System: Heat Pump with Remote Outdoor Unit-Air-Source) | HMH72B341 |  |  | XAFD48FXXN1+TXV | LP9C100C16MP13 | [7 empty] | 25400 | 3380000% |  | 16.5 | 9.5 | 8.5 | 32400 | 23600 | 72.84% | 2.08 | Residential | 705 | Yes | 2.82 | Yes
211395070 | Central Heat Pump | LUXAIRE | HRCU-A-CB (Split System: Heat Pump with Remote Outdoor Unit-Air-Source) | HMH72B341 |  |  | XAHC48FXXN1+TXV | TM9V080C16MP12 | [7 empty] | 24800 | 3280000% |  | 16.5 | 9 | 8.5 | 31800 | 23200 | 72.96% | 2.02 | Residential | 682.5 | Yes | 2.73 | Yes
211395118 | Central Heat Pump | LUXAIRE | HRCU-A-CB (Split System: Heat Pump with Remote Outdoor Unit-Air-Source) | HMH72B341 |  |  | XAHC48FBCN1 | TM9V080C16MP12 | [7 empty] | 24800 | 3280000% |  | 16.5 | 9 | 8.5 | 31800 | 23200 | 72.96% | 2.02 | Residential | 682.5 | Yes | 2.73 | Yes
211395143 | Central Heat Pump | LUXAIRE | HRCU-A-CB (Split System: Heat Pump with Remote Outdoor Unit-Air-Source) | HMH72B341 |  |  | XAHC48FBCN1 | TP9C080C16MP13 | [7 empty] | 24800 | 3280000% |  | 16.5 | 9 | 8.5 | 31800 | 23200 | 72.96% | 2.02 | Residential | 682.5 | Yes | 2.73 | Yes
211398448 | Central Heat Pump | LUXAIRE | HRCU-A-CB (Split System: Heat Pump with Remote Outdoor Unit-Air-Source) | HMH72B341 |  |  | XAHC48FBCN1 | TMLE100C16MP11 | [7 empty] | 24800 | 3300000% |  | 17 | 9.5 | 8.5 | 31800 | 23200 | 72.96% | 2.04 | Residential | 687.5 | Yes | 2.75 | Yes
211398683 | Central Heat Pump | LUXAIRE | HRCU-A-CB (Split System: Heat Pump with Remote Outdoor Unit-Air-Source) | HMH72B341 |  |  | XAFC48FBCN1 | TM8E100B12MP11 | [7 empty] | 25400 | 3340000% |  | 17 | 9.5 | 8.5 | 32400 | 23800 | 73.46% | 2.06 | Residential | 695 | Yes | 2.78 | Yes
211395861 | Central Heat Pump | LUXAIRE | HRCU-A-CB (Split System: Heat Pump with Remote Outdoor Unit-Air-Source) | HMH72B341 |  |  | XAFC48FBCN1 | TM9V060B12MP12 | [7 empty] | 25600 | 3300000% |  | 16.5 | 9 | 8.5 | 32400 | 24000 | 74.07% | 2.04 | Residential | 687.5 | Yes | 2.75 | Yes
211395954 | Central Heat Pump | LUXAIRE | HRCU-A-CB (Split System: Heat Pump with Remote Outdoor Unit-Air-Source) | HMH72B341 |  |  | XAHC48FXXN1+TXV | TM9E100C16MP12 | [7 empty] | 24800 | 3280000% |  | 16.5 | 9 | 8.5 | 31800 | 23200 | 72.96% | 2.02 | Residential | 682.5 | Yes | 2.73 | Yes
211396647 | Central Heat Pump | LUXAIRE | HRCU-A-CB (Split System: Heat Pump with Remote Outdoor Unit-Air-Source) | HMH72B341 |  |  | XAFC48FXXN1+TXV | TM8Y100C20MP11 | [7 empty] | 25600 | 3400000% |  | 16.5 | 9.5 | 8.5 | 33000 | 24200 | 73.33% | 2.1 | Residential | 707.5 | Yes | 2.83 | Yes
211396733 | Central Heat Pump | LUXAIRE | HRCU-A-CB (Split System: Heat Pump with Remote Outdoor Unit-Air-Source) | HMH72B341 |  |  | XAHD48FXXN1+TXV | TM8Y080C16MP11 | [7 empty] | 25400 | 3360000% |  | 17 | 9 | 8.5 | 32600 | 24000 | 73.62% | 2.04 | Residential | 700 | Yes | 2.8 | Yes
211397231 | Central Heat Pump | LUXAIRE | HRCU-A-CB (Split System: Heat Pump with Remote Outdoor Unit-Air-Source) | HMH72B341 |  |  | XAHD48FXXN1+TXV | TMLV100C16MP12 | [7 empty] | 25200 | 3360000% |  | 16 | 9 | 8.5 | 32400 | 23800 | 73.46% | 2.06 | Residential | 700 | Yes | 2.8 | Yes
211394912 | Central Heat Pump | LUXAIRE | HRCU-A-CB (Split System: Heat Pump with Remote Outdoor Unit-Air-Source) | HMH72B341 |  |  | XAFC48FXXN1+TXV | TP9C100C16MP13 | [7 empty] | 25400 | 3380000% |  | 16.5 | 9.5 | 8.5 | 32400 | 23800 | 73.46% | 2.08 | Residential | 705 | Yes | 2.82 | Yes
211395165 | Central Heat Pump | LUXAIRE | HRCU-A-CB (Split System: Heat Pump with Remote Outdoor Unit-Air-Source) | HMH72B341 |  |  | XAHC48FBCN1 | LP9C080C16MP13 | [7 empty] | 24800 | 3280000% |  | 16.5 | 9 | 8.5 | 31800 | 23200 | 72.96% | 2.02 | Residential | 682.5 | Yes | 2.73 | Yes
211392507 | Central Heat Pump | LUXAIRE | HRCU-A-CB (Split System: Heat Pump with Remote Outdoor Unit-Air-Source) | HMH72B341 |  |  | XAUB30CXXN1+TXV | TMLE080B12MP11 | [7 empty] | 26800 | 3280000% |  | 17.5 | 9.5 | 8.5 | 34000 | 23800 | 70% | 2.02 | Residential | 682.5 | Yes | 2.73 | Yes
211396181 | Central Heat Pump | LUXAIRE | HRCU-A-CB (Split System: Heat Pump with Remote Outdoor Unit-Air-Source) | HMH72B341 |  |  | XAUC48FXXN1+TXV | TM9E080C16MP12 | [7 empty] | 26000 | 3400000% |  | 17 | 9 | 8.5 | 33400 | 24600 | 73.65% | 2.08 | Residential | 707.5 | Yes | 2.83 | Yes
211394246 | Central Heat Pump | LUXAIRE | HRCU-A-CB (Split System: Heat Pump with Remote Outdoor Unit-Air-Source) | HMH72B341 |  |  | XAUC48FXXN1+TXV | TM9Y060B12MP11 | [7 empty] | 25800 | 3320000% |  | 16.5 | 9 | 8.5 | 32600 | 24000 | 73.62% | 2.02 | Residential | 692.5 | Yes | 2.77 | Yes
211396703 | Central Heat Pump | LUXAIRE | HRCU-A-CB (Split System: Heat Pump with Remote Outdoor Unit-Air-Source) | HMH72B341 |  |  | XAUC48FXXN1+TXV | TM8Y100C20MP11 | [7 empty] | 25600 | 3400000% |  | 16.5 | 9.5 | 8.5 | 33000 | 24200 | 73.33% | 2.1 | Residential | 707.5 | Yes | 2.83 | Yes
211395916 | Central Heat Pump | LUXAIRE | HRCU-A-CB (Split System: Heat Pump with Remote Outdoor Unit-Air-Source) | HMH72B341 |  |  | XAFC48FBCN1 | LP9C060B12MP13 | [7 empty] | 25600 | 3300000% |  | 16.5 | 9 | 8.5 | 32400 | 24000 | 74.07% | 2.04 | Residential | 687.5 | Yes | 2.75 | Yes
211397406 | Central Heat Pump | LUXAIRE | HRCU-A-CB (Split System: Heat Pump with Remote Outdoor Unit-Air-Source) | HMH72B341 |  |  | XAHC48FXXN1+TXV | TPLC080C16MP13 | [7 empty] | 25400 | 3360000% |  | 16.5 | 9 | 8.5 | 32400 | 23800 | 73.46% | 2.06 | Residential | 700 | Yes | 2.8 | Yes
211397510 | Central Heat Pump | LUXAIRE | HRCU-A-CB (Split System: Heat Pump with Remote Outdoor Unit-Air-Source) | HMH72B341 |  |  | XAHC48FBCN1 | LPLC080C16MP13 | [7 empty] | 25400 | 3360000% |  | 16.5 | 9 | 8.5 | 32400 | 23800 | 73.46% | 2.06 | Residential | 700 | Yes | 2.8 | Yes
211397567 | Central Heat Pump | LUXAIRE | HRCU-A-CB (Split System: Heat Pump with Remote Outdoor Unit-Air-Source) | HMH72B341 |  |  | XAFD48FXXN1+TXV | TPLC080C16MP13 | [7 empty] | 25800 | 3400000% |  | 16.5 | 9 | 8.5 | 33000 | 24400 | 73.94% | 2.1 | Residential | 707.5 | Yes | 2.83 | Yes
211206939 | Central Heat Pump | LUXAIRE | HRCU-A-CB (Split System: Heat Pump with Remote Outdoor Unit-Air-Source) | HL20B4821 |  |  | XAMC48HE3N1+CC | TM9V080C16MP12 | [7 empty] | 41500 | 4350000% |  | 18 | 11 | 8.5 | 45500 | 36800 | 80.88% | 2.14 | Residential | 907.5 | Yes | 3.63 | Yes
211385840 | Central Heat Pump | LUXAIRE | HRCU-A-CB (Split System: Heat Pump with Remote Outdoor Unit-Air-Source) | HMH72B341 |  |  | XAFC48FXXN1+TXV | TMLE080C16MP11 | [7 empty] | 25200 | 3340000% |  | 17 | 9.5 | 8.5 | 32200 | 23400 | 72.67% | 2.06 | Residential | 695 | Yes | 2.78 | Yes
211386243 | Central Heat Pump | LUXAIRE | HRCU-A-CB (Split System: Heat Pump with Remote Outdoor Unit-Air-Source) | HMH72B341 |  |  | XAFD48FBCN1 | TL9E080C16UH11 | [7 empty] | 25600 | 3400000% |  | 16.5 | 9 | 8.5 | 32800 | 24200 | 73.78% | 2.08 | Residential | 707.5 | Yes | 2.83 | Yes
211386554 | Central Heat Pump | LUXAIRE | HRCU-A-CB (Split System: Heat Pump with Remote Outdoor Unit-Air-Source) | HMH72B341 |  |  | XAFC48FXXN1+TXV | TL8E080C16UH11 | [7 empty] | 26000 | 3400000% |  | 16.5 | 9 | 8.5 | 33400 | 24600 | 73.65% | 2.08 | Residential | 707.5 | Yes | 2.83 | Yes
211386629 | Central Heat Pump | LUXAIRE | HRCU-A-CB (Split System: Heat Pump with Remote Outdoor Unit-Air-Source) | HMH72B341 |  |  | XAFC48FBCN1+JMET12CS2N1 | [8 empty] | 25400 | 3400000% |  | 17.5 | 9.5 | 8.5 | 32600 | 23800 | 73.01% | 2.12 | Residential | 707.5 | Yes | 2.83 | Yes
211387047 | Central Heat Pump | LUXAIRE | HRCU-A-CB (Split System: Heat Pump with Remote Outdoor Unit-Air-Source) | HMH72B341 |  |  | XAFB30CXXN1+TXV | TM9Y080B12MP11 | [7 empty] | 26800 | 3280000% |  | 17.5 | 9.5 | 8.5 | 34000 | 23800 | 70% | 2.02 | Residential | 682.5 | Yes | 2.73 | Yes
211387313 | Central Heat Pump | LUXAIRE | HRCU-A-CB (Split System: Heat Pump with Remote Outdoor Unit-Air-Source) | HMH72B341 |  |  | XAFC36DXXN1+TXV | TP9C100C20MP13 | [7 empty] | 26000 | 3400000% |  | 17.5 | 9.5 | 8.5 | 34000 | 24800 | 72.94% | 2.12 | Residential | 707.5 | Yes | 2.83 | Yes
211385954 | Central Heat Pump | LUXAIRE | HRCU-A-CB (Split System: Heat Pump with Remote Outdoor Unit-Air-Source) | HMH72B341 |  |  | XAHC48FBCN1 | TMLE080B12MP11 | [7 empty] | 25400 | 3280000% |  | 16.5 | 9 | 8.5 | 32400 | 23800 | 73.46% | 2 | Residential | 682.5 | Yes | 2.73 | Yes
211206843 | Central Heat Pump | LUXAIRE | HRCU-A-CB (Split System: Heat Pump with Remote Outdoor Unit-Air-Source) | HL20B2421 |  |  | XAMB24DE1N1+CC | LP9C060B12MP13 | [7 empty] | 23200 | 2260000% |  | 17 | 12 | 8.5 | 23800 | 18500 | 77.73% | 1.92 | Residential | 470 | Yes | 1.88 | Both
211206920 | Central Heat Pump | LUXAIRE | HRCU-A-CB (Split System: Heat Pump with Remote Outdoor Unit-Air-Source) | HL20B4821 |  |  | XAMC48HE3N1+CC | TP9C100C20MP13 | [7 empty] | 41500 | 4350000% |  | 19 | 11.7 | 9 | 44500 | 36400 | 81.8% | 2.14 | Residential | 907.5 | Yes | 3.63 | Both
211206951 | Central Heat Pump | LUXAIRE | HRCU-A-CB (Split System: Heat Pump with Remote Outdoor Unit-Air-Source) | HL20B4821 |  |  | XAMC48HE3N1+CC | TM8V120C20MP12 | [7 empty] | 41500 | 4350000% |  | 19 | 12 | 9 | 44500 | 36200 | 81.35% | 2.14 | Residential | 907.5 | Yes | 3.63 | Both
211386168 | Central Heat Pump | LUXAIRE | HRCU-A-CB (Split System: Heat Pump with Remote Outdoor Unit-Air-Source) | HMH72B341 |  |  | XAUC48FXXN1+TXV | TL9E100C20UH11 | [7 empty] | 25400 | 3400000% |  | 15.5 | 9.5 | 8.5 | 32400 | 23800 | 73.46% | 2.08 | Residential | 707.5 | Yes | 2.83 | Yes
211386008 | Central Heat Pump | LUXAIRE | HRCU-A-CB (Split System: Heat Pump with Remote Outdoor Unit-Air-Source) | HMH72B341 |  |  | XAUC48FXXN1+TXV | TM8E080B12MP11 | [7 empty] | 25600 | 3340000% |  | 17 | 9 | 8.5 | 32400 | 23800 | 73.46% | 2.04 | Residential | 695 | Yes | 2.78 | Yes
211206927 | Central Heat Pump | LUXAIRE | HRCU-A-CB (Split System: Heat Pump with Remote Outdoor Unit-Air-Source) | HL20B4821 |  |  | XAMC48HE3N1+CC | TM9V100C16MP12 | [7 empty] | 41500 | 4350000% |  | 19 | 12 | 9 | 44000 | 36200 | 82.27% | 2.14 | Residential | 907.5 | Yes | 3.63 | Both
211206901 | Central Heat Pump | LUXAIRE | HRCU-A-CB (Split System: Heat Pump with Remote Outdoor Unit-Air-Source) | HL20B3621 |  |  | XAMB36DE2N1+CC | LPLC080B12MP13 | [7 empty] | 34600 | 3260000% |  | 18 | 11.7 | 8.5 | 34400 | 29600 | 86.05% | 1.94 | Residential | 680 | Yes | 2.72 | Both
211206971 | Central Heat Pump | LUXAIRE | HRCU-A-CB (Split System: Heat Pump with Remote Outdoor Unit-Air-Source) | HL20B4821 |  |  | XAMC48HE3N1+CC | TPLC120C20MP13 | [7 empty] | 41500 | 4350000% |  | 19 | 12 | 9 | 44500 | 36200 | 81.35% | 2.14 | Residential | 907.5 | Yes | 3.63 | Both
211388230 | Central Heat Pump | LUXAIRE | HRCU-A-CB (Split System: Heat Pump with Remote Outdoor Unit-Air-Source) | HMH72B341 |  |  | XAFC36DXXN1+TXV | LP9C060B12MP13 | [7 empty] | 25600 | 3400000% |  | 17.5 | 9.5 | 8.5 | 34000 | 24200 | 71.18% | 2.06 | Residential | 707.5 | Yes | 2.83 | Yes
211388363 | Central Heat Pump | LUXAIRE | HRCU-A-CB (Split System: Heat Pump with Remote Outdoor Unit-Air-Source) | HMH72B341 |  |  | XAFB36DBCN1 | TP9C060B12MP13 | [7 empty] | 25600 | 3380000% |  | 17 | 9.5 | 8.5 | 34000 | 24200 | 71.18% | 2.04 | Residential | 705 | Yes | 2.82 | Yes
211388498 | Central Heat Pump | LUXAIRE | HRCU-A-CB (Split System: Heat Pump with Remote Outdoor Unit-Air-Source) | HMH72B341 |  |  | XAFB36DXXN1+TXV | TM9V040A10MP12 | [7 empty] | 25200 | 3320000% |  | 17 | 9.5 | 8.5 | 33200 | 23400 | 70.48% | 2 | Residential | 692.5 | Yes | 2.77 | Yes
211388799 | Central Heat Pump | LUXAIRE | HRCU-A-CB (Split System: Heat Pump with Remote Outdoor Unit-Air-Source) | HMH72B341 |  |  | XAHB36DBCN1 | TM9E080B12MP12 | [7 empty] | 25000 | 3320000% |  | 17 | 9.5 | 8.5 | 33200 | 23400 | 70.48% | 2 | Residential | 692.5 | Yes | 2.77 | Yes
211397059 | Central Heat Pump | LUXAIRE | HRCU-A-CB (Split System: Heat Pump with Remote Outdoor Unit-Air-Source) | HMH72B341 |  |  | XAHC48FXXN1+TXV | TM8V100C20MP12 | [7 empty] | 25200 | 3380000% |  | 16.5 | 9 | 8.5 | 32400 | 23800 | 73.46% | 2.06 | Residential | 705 | Yes | 2.82 | Yes
211397089 | Central Heat Pump | LUXAIRE | HRCU-A-CB (Split System: Heat Pump with Remote Outdoor Unit-Air-Source) | HMH72B341 |  |  | XAHC48FXXN1+TXV | TPLC100C20MP13 | [7 empty] | 25200 | 3380000% |  | 16.5 | 9 | 8.5 | 32400 | 23800 | 73.46% | 2.06 | Residential | 705 | Yes | 2.82 | Yes
211397457 | Central Heat Pump | LUXAIRE | HRCU-A-CB (Split System: Heat Pump with Remote Outdoor Unit-Air-Source) | HMH72B341 |  |  | XAHC48FBCN1 | TM8V080C16MP12 | [7 empty] | 25400 | 3360000% |  | 16 | 9 | 8.5 | 32400 | 24000 | 74.07% | 2.04 | Residential | 700 | Yes | 2.8 | Yes
211397516 | Central Heat Pump | LUXAIRE | HRCU-A-CB (Split System: Heat Pump with Remote Outdoor Unit-Air-Source) | HMH72B341 |  |  | XAHC48FBCN1 | LPLC100C16MP13 | [7 empty] | 25400 | 3360000% |  | 16.5 | 9 | 8.5 | 32400 | 23800 | 73.46% | 2.06 | Residential | 700 | Yes | 2.8 | Yes
211397552 | Central Heat Pump | LUXAIRE | HRCU-A-CB (Split System: Heat Pump with Remote Outdoor Unit-Air-Source) | HMH72B341 |  |  | XAFD48FXXN1+TXV | TMLV100C16MP12 | [7 empty] | 25800 | 3400000% |  | 16.5 | 9 | 8.5 | 33000 | 24400 | 73.94% | 2.1 | Residential | 707.5 | Yes | 2.83 | Yes
211397582 | Central Heat Pump | LUXAIRE | HRCU-A-CB (Split System: Heat Pump with Remote Outdoor Unit-Air-Source) | HMH72B341 |  |  | XAFD48FXXN1+TXV | TPLC100C16MP13 | [7 empty] | 25800 | 3400000% |  | 16.5 | 9 | 8.5 | 33000 | 24400 | 73.94% | 2.1 | Residential | 707.5 | Yes | 2.83 | Yes
211397777 | Central Heat Pump | LUXAIRE | HRCU-A-CB (Split System: Heat Pump with Remote Outdoor Unit-Air-Source) | HMH72B341 |  |  | XAFC48FBCN1 | TM8V100C16MP12 | [7 empty] | 25800 | 3400000% |  | 16.5 | 9 | 8.5 | 33200 | 24400 | 73.49% | 2.1 | Residential | 707.5 | Yes | 2.83 | Yes
211397927 | Central Heat Pump | LUXAIRE | HRCU-A-CB (Split System: Heat Pump with Remote Outdoor Unit-Air-Source) | HMH72B341 |  |  | XAFC48FBCN1 | LPLC100C16MP13 | [7 empty] | 25800 | 3400000% |  | 16.5 | 9 | 8.5 | 33200 | 24400 | 73.49% | 2.1 | Residential | 707.5 | Yes | 2.83 | Yes
211398161 | Central Heat Pump | LUXAIRE | HRCU-A-CB (Split System: Heat Pump with Remote Outdoor Unit-Air-Source) | HMH72B341 |  |  | XAHC48FXXN1+TXV | TMLE120C16MP11 | [7 empty] | 24800 | 3300000% |  | 17 | 9.5 | 8.5 | 31600 | 23200 | 73.42% | 2.04 | Residential | 687.5 | Yes | 2.75 | Yes
211010179 | Central Heat Pump | LUXAIRE | HRCU-A-CB (Split System: Heat Pump with Remote Outdoor Unit-Air-Source) | HL20B2421 |  |  | JHVVB24DE1C2N1+CC | [8 empty] | 22800 | 2300000% |  | 19 | 12.4 | 8.5 | 22400 | 19600 | 87.5% | 1.9 | Residential | 480 | Yes | 1.92 | Both
211389648 | Central Heat Pump | LUXAIRE | HRCU-A-CB (Split System: Heat Pump with Remote Outdoor Unit-Air-Source) | HMH72B341 |  |  | XAHB36DXXN1+TXV | TM8Y080B12MP11 | [7 empty] | 24800 | 3300000% |  | 17.5 | 9.5 | 8.5 | 32800 | 23000 | 70.12% | 2 | Residential | 687.5 | Yes | 2.75 | Yes
211390502 | Central Heat Pump | LUXAIRE | HRCU-A-CB (Split System: Heat Pump with Remote Outdoor Unit-Air-Source) | HMH72B341 |  |  | XAHB36DXXN1+TXV | TM8V080B12MP12 | [7 empty] | 25000 | 3280000% |  | 16.5 | 9.5 | 8.5 | 33000 | 23400 | 70.91% | 1.98 | Residential | 682.5 | Yes | 2.73 | Yes
211387581 | Central Heat Pump | LUXAIRE | HRCU-A-CB (Split System: Heat Pump with Remote Outdoor Unit-Air-Source) | HMH72B341 |  |  | XAHC36DXXN1+TXV | LP9C080C16MP13 | [7 empty] | 25000 | 3340000% |  | 17 | 9.5 | 8.5 | 33200 | 23400 | 70.48% | 2.04 | Residential | 695 | Yes | 2.78 | Yes
211388049 | Central Heat Pump | LUXAIRE | HRCU-A-CB (Split System: Heat Pump with Remote Outdoor Unit-Air-Source) | HMH72B341 |  |  | XAHC36DXXN1+TXV | LP9C060B12MP13 | [7 empty] | 25200 | 3320000% |  | 17 | 9.5 | 8.5 | 33400 | 23800 | 71.26% | 2 | Residential | 692.5 | Yes | 2.77 | Yes
211388217 | Central Heat Pump | LUXAIRE | HRCU-A-CB (Split System: Heat Pump with Remote Outdoor Unit-Air-Source) | HMH72B341 |  |  | XAFC36DXXN1+TXV | TM9V060B12MP12 | [7 empty] | 25600 | 3400000% |  | 17.5 | 9.5 | 8.5 | 34000 | 24200 | 71.18% | 2.06 | Residential | 707.5 | Yes | 2.83 | Yes
211388658 | Central Heat Pump | LUXAIRE | HRCU-A-CB (Split System: Heat Pump with Remote Outdoor Unit-Air-Source) | HMH72B341 |  |  | XAHC36DXXN1+TXV | TM9E080C16MP12 | [7 empty] | 25600 | 3400000% |  | 17.5 | 9.5 | 8.5 | 34000 | 24400 | 71.76% | 2.06 | Residential | 707.5 | Yes | 2.83 | Yes
211389085 | Central Heat Pump | LUXAIRE | HRCU-A-CB (Split System: Heat Pump with Remote Outdoor Unit-Air-Source) | HMH72B341 |  |  | XAFB36DBCN1 | TM9E060B12MP12 | [7 empty] | 25800 | 3400000% |  | 17.5 | 9.5 | 8.5 | 34000 | 24200 | 71.18% | 2.04 | Residential | 707.5 | Yes | 2.83 | Yes
211390937 | Central Heat Pump | LUXAIRE | HRCU-A-CB (Split System: Heat Pump with Remote Outdoor Unit-Air-Source) | HMH72B341 |  |  | XAHB36DBCN1 | TPLC060A12MP13 | [7 empty] | 25200 | 3340000% |  | 16.5 | 9.5 | 8.5 | 33600 | 23800 | 70.83% | 2.02 | Residential | 695 | Yes | 2.78 | Yes
211391220 | Central Heat Pump | LUXAIRE | HRCU-A-CB (Split System: Heat Pump with Remote Outdoor Unit-Air-Source) | HMH72B341 |  |  | XAHC36DXXN1+TXV | TM8E120C16MP11 | [7 empty] | 24800 | 3360000% |  | 17.5 | 10 | 8.5 | 33000 | 23200 | 70.3% | 2.04 | Residential | 700 | Yes | 2.8 | Yes
211391235 | Central Heat Pump | LUXAIRE | HRCU-A-CB (Split System: Heat Pump with Remote Outdoor Unit-Air-Source) | HMH72B341 |  |  | XAHC36DXXN1+TXV | TMLE120C16MP11 | [7 empty] | 24800 | 3360000% |  | 17.5 | 10 | 8.5 | 33000 | 23200 | 70.3% | 2.04 | Residential | 700 | Yes | 2.8 | Yes
211391488 | Central Heat Pump | LUXAIRE | HRCU-A-CB (Split System: Heat Pump with Remote Outdoor Unit-Air-Source) | HMH72B341 |  |  | XAFC36DXXN1+TXV | TM8E100C16MP11 | [7 empty] | 25200 | 3400000% |  | 17.5 | 10 | 8.5 | 33600 | 23800 | 70.83% | 2.08 | Residential | 707.5 | Yes | 2.83 | Yes
211391690 | Central Heat Pump | LUXAIRE | HRCU-A-CB (Split System: Heat Pump with Remote Outdoor Unit-Air-Source) | HMH72B341 |  |  | XAHB36DBCN1 | TM8E100B12MP11 | [7 empty] | 25000 | 3320000% |  | 17.5 | 9.5 | 8.5 | 33000 | 23400 | 70.91% | 2.02 | Residential | 692.5 | Yes | 2.77 | Yes
211392090 | Central Heat Pump | LUXAIRE | HRCU-A-CB (Split System: Heat Pump with Remote Outdoor Unit-Air-Source) | HMH72B341 |  |  | XAFC36DBCN1 | TMLE080C16MP11 | [7 empty] | 25200 | 3400000% |  | 17 | 10 | 8.5 | 33600 | 23600 | 70.24% | 2.08 | Residential | 707.5 | Yes | 2.83 | Yes
211393660 | Central Heat Pump | LUXAIRE | HRCU-A-CB (Split System: Heat Pump with Remote Outdoor Unit-Air-Source) | HMH72B341 |  |  | XAFA30DXXN1+TXV | TM8Y060A12MP11 | [7 empty] | 25200 | 3360000% |  | 17.5 | 10 | 8.5 | 33200 | 23400 | 70.48% | 2.02 | Residential | 700 | Yes | 2.8 | Yes
211393794 | Central Heat Pump | LUXAIRE | HRCU-A-CB (Split System: Heat Pump with Remote Outdoor Unit-Air-Source) | HMH72B341 |  |  | XAHD48FXXN1+TXV | TM9Y120D20MP11 | [7 empty] | 25000 | 3320000% |  | 16.5 | 9 | 8.5 | 32000 | 23400 | 73.12% | 2.04 | Residential | 692.5 | Yes | 2.77 | Yes
211393809 | Central Heat Pump | LUXAIRE | HRCU-A-CB (Split System: Heat Pump with Remote Outdoor Unit-Air-Source) | HMH72B341 |  |  | XAHD48FBCN1 | TM9Y120D20MP11 | [7 empty] | 25000 | 3320000% |  | 16.5 | 9 | 8.5 | 32000 | 23400 | 73.12% | 2.04 | Residential | 692.5 | Yes | 2.77 | Yes
211393929 | Central Heat Pump | LUXAIRE | HRCU-A-CB (Split System: Heat Pump with Remote Outdoor Unit-Air-Source) | HMH72B341 |  |  | XAFD48FBCN1 | TM9Y100C16MP11 | [7 empty] | 25400 | 3340000% |  | 17 | 9.5 | 8.5 | 32400 | 23600 | 72.84% | 2.06 | Residential | 695 | Yes | 2.78 | Yes
211394161 | Central Heat Pump | LUXAIRE | HRCU-A-CB (Split System: Heat Pump with Remote Outdoor Unit-Air-Source) | HMH72B341 |  |  | XAFC48FBCN1 | TM9Y080B12MP11 | [7 empty] | 25800 | 3340000% |  | 17 | 9 | 8.5 | 32800 | 24200 | 73.78% | 2.04 | Residential | 695 | Yes | 2.78 | Yes
211394261 | Central Heat Pump | LUXAIRE | HRCU-A-CB (Split System: Heat Pump with Remote Outdoor Unit-Air-Source) | HMH72B341 |  |  | XAHD48FXXN1+TXV | TM9V120D20MP12 | [7 empty] | 24800 | 3340000% |  | 16.5 | 9.5 | 8.5 | 32000 | 23200 | 72.5% | 2.06 | Residential | 695 | Yes | 2.78 | Yes
211394296 | Central Heat Pump | LUXAIRE | HRCU-A-CB (Split System: Heat Pump with Remote Outdoor Unit-Air-Source) | HMH72B341 |  |  | XAHD48FBCN1 | TM9V120D20MP12 | [7 empty] | 24800 | 3340000% |  | 16.5 | 9.5 | 8.5 | 32000 | 23200 | 72.5% | 2.06 | Residential | 695 | Yes | 2.78 | Yes
211390405 | Central Heat Pump | LUXAIRE | HRCU-A-CB (Split System: Heat Pump with Remote Outdoor Unit-Air-Source) | HMH72B341 |  |  | XAHC36DXXN1+TXV | TM8V080B12MP12 | [7 empty] | 24800 | 3280000% |  | 16.5 | 9.5 | 8.5 | 32800 | 23200 | 70.73% | 1.98 | Residential | 682.5 | Yes | 2.73 | Yes
211390732 | Central Heat Pump | LUXAIRE | HRCU-A-CB (Split System: Heat Pump with Remote Outdoor Unit-Air-Source) | HMH72B341 |  |  | XAFB36DBCN1 | TM8V080B12MP12 | [7 empty] | 25400 | 3360000% |  | 17 | 9.5 | 8.5 | 33600 | 23600 | 70.24% | 2.02 | Residential | 700 | Yes | 2.8 | Yes
211395013 | Central Heat Pump | LUXAIRE | HRCU-A-CB (Split System: Heat Pump with Remote Outdoor Unit-Air-Source) | HMH72B341 |  |  | XAHD48FXXN1+TXV | TP9C080C16MP13 | [7 empty] | 25000 | 3260000% |  | 16 | 9 | 8.5 | 31800 | 23200 | 72.96% | 2.02 | Residential | 680 | Yes | 2.72 | Yes
211395032 | Central Heat Pump | LUXAIRE | HRCU-A-CB (Split System: Heat Pump with Remote Outdoor Unit-Air-Source) | HMH72B341 |  |  | XAHD48FBCN1 | TM9V080C16MP12 | [7 empty] | 25000 | 3260000% |  | 16 | 9 | 8.5 | 31800 | 23200 | 72.96% | 2.02 | Residential | 680 | Yes | 2.72 | Yes
211395450 | Central Heat Pump | LUXAIRE | HRCU-A-CB (Split System: Heat Pump with Remote Outdoor Unit-Air-Source) | HMH72B341 |  |  | XAHC48FXXN1+TXV | TM9V080B12MP12 | [7 empty] | 25200 | 3280000% |  | 16 | 9 | 8.5 | 32200 | 23600 | 73.29% | 2.02 | Residential | 682.5 | Yes | 2.73 | Yes
211395734 | Central Heat Pump | LUXAIRE | HRCU-A-CB (Split System: Heat Pump with Remote Outdoor Unit-Air-Source) | HMH72B341 |  |  | XAHC48FXXN1+TXV | TP9C060B12MP13 | [7 empty] | 25200 | 3240000% |  | 16 | 9 | 8.5 | 32000 | 23400 | 73.12% | 2 | Residential | 675 | Yes | 2.7 | Yes
211395799 | Central Heat Pump | LUXAIRE | HRCU-A-CB (Split System: Heat Pump with Remote Outdoor Unit-Air-Source) | HMH72B341 |  |  | XAHC48FBCN1 | LP9C060B12MP13 | [7 empty] | 25200 | 3240000% |  | 16 | 9 | 8.5 | 32000 | 23400 | 73.12% | 2 | Residential | 675 | Yes | 2.7 | Yes
211396266 | Central Heat Pump | LUXAIRE | HRCU-A-CB (Split System: Heat Pump with Remote Outdoor Unit-Air-Source) | HMH72B341 |  |  | XAFC48FBCN1 | TM9E080B12MP12 | [7 empty] | 25600 | 3320000% |  | 16.5 | 9 | 8.5 | 32400 | 23800 | 73.46% | 2.04 | Residential | 692.5 | Yes | 2.77 | Yes
211396920 | Central Heat Pump | LUXAIRE | HRCU-A-CB (Split System: Heat Pump with Remote Outdoor Unit-Air-Source) | HMH72B341 |  |  | XAFC48FBCN1 | TM8Y100C16MP11 | [7 empty] | 25800 | 3400000% |  | 17.5 | 9 | 8.5 | 33200 | 24400 | 73.49% | 2.08 | Residential | 707.5 | Yes | 2.83 | Yes
211396984 | Central Heat Pump | LUXAIRE | HRCU-A-CB (Split System: Heat Pump with Remote Outdoor Unit-Air-Source) | HMH72B341 |  |  | XAHC48FBCN1 | TM8Y080B12MP11 | [7 empty] | 24800 | 3260000% |  | 17 | 9 | 8.5 | 31600 | 23000 | 72.78% | 2.02 | Residential | 680 | Yes | 2.72 | Yes
211397654 | Central Heat Pump | LUXAIRE | HRCU-A-CB (Split System: Heat Pump with Remote Outdoor Unit-Air-Source) | HMH72B341 |  |  | XAFD48FBCN1 | TPLC080C16MP13 | [7 empty] | 25800 | 3400000% |  | 16.5 | 9 | 8.5 | 33000 | 24400 | 73.94% | 2.1 | Residential | 707.5 | Yes | 2.83 | Yes
211397771 | Central Heat Pump | LUXAIRE | HRCU-A-CB (Split System: Heat Pump with Remote Outdoor Unit-Air-Source) | HMH72B341 |  |  | XAFC48FXXN1+TXV | LPLC100C16MP13 | [7 empty] | 25800 | 3400000% |  | 16.5 | 9 | 8.5 | 33200 | 24400 | 73.49% | 2.1 | Residential | 707.5 | Yes | 2.83 | Yes
211398038 | Central Heat Pump | LUXAIRE | HRCU-A-CB (Split System: Heat Pump with Remote Outdoor Unit-Air-Source) | HMH72B341 |  |  | XAFC48FBCN1 | TM8V080B12MP12 | [7 empty] | 25800 | 3300000% |  | 16 | 9 | 8.5 | 32600 | 24000 | 73.62% | 2.02 | Residential | 687.5 | Yes | 2.75 | Yes
211391675 | Central Heat Pump | LUXAIRE | HRCU-A-CB (Split System: Heat Pump with Remote Outdoor Unit-Air-Source) | HMH72B341 |  |  | XAHB36DXXN1+TXV | TMLE100B12MP11 | [7 empty] | 25000 | 3320000% |  | 17.5 | 9.5 | 8.5 | 33000 | 23400 | 70.91% | 2.02 | Residential | 692.5 | Yes | 2.77 | Yes
211398324 | Central Heat Pump | LUXAIRE | HRCU-A-CB (Split System: Heat Pump with Remote Outdoor Unit-Air-Source) | HMH72B341 |  |  | XAFC48FBCN1 | TMLE120C16MP11 | [7 empty] | 25400 | 3360000% |  | 17 | 9.5 | 8.5 | 32400 | 23600 | 72.84% | 2.08 | Residential | 700 | Yes | 2.8 | Yes
211398389 | Central Heat Pump | LUXAIRE | HRCU-A-CB (Split System: Heat Pump with Remote Outdoor Unit-Air-Source) | HMH72B341 |  |  | XAHD48FBCN1 | TMLE100C16MP11 | [7 empty] | 24800 | 3280000% |  | 16.5 | 9.5 | 8.5 | 31600 | 23200 | 73.42% | 2.02 | Residential | 682.5 | Yes | 2.73 | Yes
211398475 | Central Heat Pump | LUXAIRE | HRCU-A-CB (Split System: Heat Pump with Remote Outdoor Unit-Air-Source) | HMH72B341 |  |  | XAFD48FXXN1+TXV | TMLE100C16MP11 | [7 empty] | 25400 | 3360000% |  | 17 | 9.5 | 8.5 | 32400 | 23600 | 72.84% | 2.08 | Residential | 700 | Yes | 2.8 | Yes
211398742 | Central Heat Pump | LUXAIRE | HRCU-A-CB (Split System: Heat Pump with Remote Outdoor Unit-Air-Source) | HMH72B341 |  |  | XAHD48FXXN1+TXV | TM8E080C16MP11 | [7 empty] | 24800 | 3280000% |  | 16.5 | 9.5 | 8.5 | 31600 | 23000 | 72.78% | 2.02 | Residential | 682.5 | Yes | 2.73 | Yes
211398757 | Central Heat Pump | LUXAIRE | HRCU-A-CB (Split System: Heat Pump with Remote Outdoor Unit-Air-Source) | HMH72B341 |  |  | XAHD48FXXN1+TXV | TMLE080C16MP11 | [7 empty] | 24800 | 3280000% |  | 16.5 | 9.5 | 8.5 | 31600 | 23000 | 72.78% | 2.02 | Residential | 682.5 | Yes | 2.73 | Yes
211385927 | Central Heat Pump | LUXAIRE | HRCU-A-CB (Split System: Heat Pump with Remote Outdoor Unit-Air-Source) | HMH72B341 |  |  | XAHC48FXXN1+TXV | TMLE080B12MP11 | [7 empty] | 25400 | 3280000% |  | 16.5 | 9 | 8.5 | 32400 | 23800 | 73.46% | 2 | Residential | 682.5 | Yes | 2.73 | Yes
211386334 | Central Heat Pump | LUXAIRE | HRCU-A-CB (Split System: Heat Pump with Remote Outdoor Unit-Air-Source) | HMH72B341 |  |  | XAFC48FBCN1 | TL9E060B12UH11 | [7 empty] | 25800 | 3320000% |  | 17 | 9 | 8.5 | 32600 | 24000 | 73.62% | 2.02 | Residential | 692.5 | Yes | 2.77 | Yes
211386370 | Central Heat Pump | LUXAIRE | HRCU-A-CB (Split System: Heat Pump with Remote Outdoor Unit-Air-Source) | HMH72B341 |  |  | XAHD48FBCN1 | TL8E100C20UH11 | [7 empty] | 24800 | 3340000% |  | 16 | 9.5 | 8.5 | 32000 | 23200 | 72.5% | 2.06 | Residential | 695 | Yes | 2.78 | Yes
211386543 | Central Heat Pump | LUXAIRE | HRCU-A-CB (Split System: Heat Pump with Remote Outdoor Unit-Air-Source) | HMH72B341 |  |  | XAFD48FBCN1 | TL8E080C16UH11 | [7 empty] | 25600 | 3400000% |  | 16.5 | 9.5 | 8.5 | 32600 | 24000 | 73.62% | 2.08 | Residential | 707.5 | Yes | 2.83 | Yes
211386604 | Central Heat Pump | LUXAIRE | HRCU-A-CB (Split System: Heat Pump with Remote Outdoor Unit-Air-Source) | HMH72B341 |  |  | XAHC48FBCN1+JMET12CS2N1 | [8 empty] | 24800 | 3380000% |  | 17.5 | 9.5 | 8.5 | 32000 | 23400 | 73.12% | 2.08 | Residential | 705 | Yes | 2.82 | Yes
211386697 | Central Heat Pump | LUXAIRE | HRCU-A-CB (Split System: Heat Pump with Remote Outdoor Unit-Air-Source) | HMH72B341 |  |  | XAHC36DBCN1 | TM9Y100C20MP11 | [7 empty] | 25600 | 3400000% |  | 15.5 | 9.5 | 8.5 | 34000 | 24400 | 71.76% | 2.06 | Residential | 707.5 | Yes | 2.83 | Yes
211387086 | Central Heat Pump | LUXAIRE | HRCU-A-CB (Split System: Heat Pump with Remote Outdoor Unit-Air-Source) | HMH72B341 |  |  | XAHC36DBCN1 | TM9Y060B12MP11 | [7 empty] | 25200 | 3320000% |  | 17.5 | 9.5 | 8.5 | 33400 | 23600 | 70.66% | 2 | Residential | 692.5 | Yes | 2.77 | Yes
211392150 | Central Heat Pump | LUXAIRE | HRCU-A-CB (Split System: Heat Pump with Remote Outdoor Unit-Air-Source) | HMH72B341 |  |  | XAHC36DXXN1+TXV | TMLE080B12MP11 | [7 empty] | 25000 | 3340000% |  | 17.5 | 9.5 | 8.5 | 33200 | 23400 | 70.48% | 2.02 | Residential | 695 | Yes | 2.78 | Yes
211392295 | Central Heat Pump | LUXAIRE | HRCU-A-CB (Split System: Heat Pump with Remote Outdoor Unit-Air-Source) | HMH72B341 |  |  | XAFC36DXXN1+TXV | TM8E080B12MP11 | [7 empty] | 25800 | 3400000% |  | 18 | 9.5 | 8.5 | 34000 | 24400 | 71.76% | 2.06 | Residential | 707.5 | Yes | 2.83 | Yes
211392352 | Central Heat Pump | LUXAIRE | HRCU-A-CB (Split System: Heat Pump with Remote Outdoor Unit-Air-Source) | HMH72B341 |  |  | XAFC30CXXN1+TXV | TM8E080B12MP11 | [7 empty] | 26800 | 3280000% |  | 17.5 | 9.5 | 8.5 | 34000 | 23800 | 70% | 2.02 | Residential | 682.5 | Yes | 2.73 | Yes
211392663 | Central Heat Pump | LUXAIRE | HRCU-A-CB (Split System: Heat Pump with Remote Outdoor Unit-Air-Source) | HMH72B341 |  |  | XAFB36DBCN1 | TMLE060A12MP11 | [7 empty] | 25400 | 3400000% |  | 18 | 10 | 8.5 | 33800 | 23800 | 70.41% | 2.06 | Residential | 707.5 | Yes | 2.83 | Yes
211392770 | Central Heat Pump | LUXAIRE | HRCU-A-CB (Split System: Heat Pump with Remote Outdoor Unit-Air-Source) | HMH72B341 |  |  | XAHB36DBCN1 | TM8E040A12MP11 | [7 empty] | 24800 | 3320000% |  | 17.5 | 9.5 | 8.5 | 33000 | 23200 | 70.3% | 2.02 | Residential | 692.5 | Yes | 2.77 | Yes
211392970 | Central Heat Pump | LUXAIRE | HRCU-A-CB (Split System: Heat Pump with Remote Outdoor Unit-Air-Source) | HMH72B341 |  |  | XAHC36DXXN1+TXV | TL9E100C20UH11 | [7 empty] | 25600 | 3400000% |  | 16.5 | 9.5 | 8.5 | 34000 | 24600 | 72.35% | 2.08 | Residential | 707.5 | Yes | 2.83 | Yes
211393072 | Central Heat Pump | LUXAIRE | HRCU-A-CB (Split System: Heat Pump with Remote Outdoor Unit-Air-Source) | HMH72B341 |  |  | XAHC36DBCN1 | TL9E080C16UH11 | [7 empty] | 25400 | 3400000% |  | 17 | 9.5 | 8.5 | 33800 | 24000 | 71.01% | 2.06 | Residential | 707.5 | Yes | 2.83 | Yes
211393195 | Central Heat Pump | LUXAIRE | HRCU-A-CB (Split System: Heat Pump with Remote Outdoor Unit-Air-Source) | HMH72B341 |  |  | XAFC36DXXN1+TXV | TL9E060B12UH11 | [7 empty] | 25600 | 3380000% |  | 18 | 9.5 | 8.5 | 34000 | 24200 | 71.18% | 2.04 | Residential | 705 | Yes | 2.82 | Yes
211387833 | Central Heat Pump | LUXAIRE | HRCU-A-CB (Split System: Heat Pump with Remote Outdoor Unit-Air-Source) | HMH72B341 |  |  | XAFC36DBCN1 | TP9C080B12MP13 | [7 empty] | 25800 | 3400000% |  | 17 | 9.5 | 8.5 | 34000 | 24400 | 71.76% | 2.06 | Residential | 707.5 | Yes | 2.83 | Yes
211387874 | Central Heat Pump | LUXAIRE | HRCU-A-CB (Split System: Heat Pump with Remote Outdoor Unit-Air-Source) | HMH72B341 |  |  | XAFB36DXXN1+TXV | TM9V080B12MP12 | [7 empty] | 25800 | 3400000% |  | 17 | 9.5 | 8.5 | 34000 | 24400 | 71.76% | 2.06 | Residential | 707.5 | Yes | 2.83 | Yes
211206932 | Central Heat Pump | LUXAIRE | HRCU-A-CB (Split System: Heat Pump with Remote Outdoor Unit-Air-Source) | HL20B4821 |  |  | XAMC48HE3N1+CC | TP9C100C16MP13 | [7 empty] | 41500 | 4350000% |  | 19 | 12 | 9 | 44000 | 36200 | 82.27% | 2.14 | Residential | 907.5 | Yes | 3.63 | Both
211395365 | Central Heat Pump | LUXAIRE | HRCU-A-CB (Split System: Heat Pump with Remote Outdoor Unit-Air-Source) | HMH72B341 |  |  | XAUC48FXXN1+TXV | TM9V080C16MP12 | [7 empty] | 25400 | 3340000% |  | 16.5 | 9.5 | 8.5 | 32400 | 23600 | 72.84% | 2.06 | Residential | 695 | Yes | 2.78 | Yes
211388549 | Central Heat Pump | LUXAIRE | HRCU-A-CB (Split System: Heat Pump with Remote Outdoor Unit-Air-Source) | HMH72B341 |  |  | XAHC36DXXN1+TXV | TM9E100C20MP12 | [7 empty] | 25000 | 3400000% |  | 15.5 | 10 | 8.5 | 33200 | 23600 | 71.08% | 2.06 | Residential | 707.5 | Yes | 2.83 | Yes
211388558 | Central Heat Pump | LUXAIRE | HRCU-A-CB (Split System: Heat Pump with Remote Outdoor Unit-Air-Source) | HMH72B341 |  |  | XAHC36DBCN1 | TM9E100C20MP12 | [7 empty] | 25000 | 3400000% |  | 15.5 | 10 | 8.5 | 33200 | 23600 | 71.08% | 2.06 | Residential | 707.5 | Yes | 2.83 | Yes
211388717 | Central Heat Pump | LUXAIRE | HRCU-A-CB (Split System: Heat Pump with Remote Outdoor Unit-Air-Source) | HMH72B341 |  |  | XAFC36DBCN1 | TM9E080C16MP12 | [7 empty] | 25200 | 3400000% |  | 18 | 10 | 8.5 | 33600 | 23800 | 70.83% | 2.08 | Residential | 707.5 | Yes | 2.83 | Yes
211389026 | Central Heat Pump | LUXAIRE | HRCU-A-CB (Split System: Heat Pump with Remote Outdoor Unit-Air-Source) | HMH72B341 |  |  | XAFC36DXXN1+TXV | TM9E060B12MP12 | [7 empty] | 25800 | 3400000% |  | 17.5 | 9.5 | 8.5 | 34000 | 24200 | 71.18% | 2.04 | Residential | 707.5 | Yes | 2.83 | Yes
211389619 | Central Heat Pump | LUXAIRE | HRCU-A-CB (Split System: Heat Pump with Remote Outdoor Unit-Air-Source) | HMH72B341 |  |  | XAHC36DBCN1 | TM8Y080B12MP11 | [7 empty] | 24800 | 3320000% |  | 17.5 | 9.5 | 8.5 | 32800 | 23200 | 70.73% | 2.02 | Residential | 692.5 | Yes | 2.77 | Yes
211389819 | Central Heat Pump | LUXAIRE | HRCU-A-CB (Split System: Heat Pump with Remote Outdoor Unit-Air-Source) | HMH72B341 |  |  | XAHB36DBCN1 | TM8Y060A12MP11 | [7 empty] | 24600 | 3280000% |  | 17.5 | 9.5 | 8.5 | 32600 | 23000 | 70.55% | 1.98 | Residential | 682.5 | Yes | 2.73 | Yes
211389955 | Central Heat Pump | LUXAIRE | HRCU-A-CB (Split System: Heat Pump with Remote Outdoor Unit-Air-Source) | HMH72B341 |  |  | XAHC36DXXN1+TXV | TPLC080C16MP13 | [7 empty] | 25600 | 3400000% |  | 17 | 9.5 | 8.5 | 34000 | 24600 | 72.35% | 2.08 | Residential | 707.5 | Yes | 2.83 | Yes
211390282 | Central Heat Pump | LUXAIRE | HRCU-A-CB (Split System: Heat Pump with Remote Outdoor Unit-Air-Source) | HMH72B341 |  |  | XAFC36DBCN1 | TPLC080C16MP13 | [7 empty] | 25400 | 3400000% |  | 17.5 | 10 | 8.5 | 34000 | 24000 | 70.59% | 2.1 | Residential | 707.5 | Yes | 2.83 | Yes
211390464 | Central Heat Pump | LUXAIRE | HRCU-A-CB (Split System: Heat Pump with Remote Outdoor Unit-Air-Source) | HMH72B341 |  |  | XAHC36DBCN1 | LPLC080B12MP13 | [7 empty] | 24800 | 3280000% |  | 16.5 | 9.5 | 8.5 | 32800 | 23200 | 70.73% | 1.98 | Residential | 682.5 | Yes | 2.73 | Yes
211390907 | Central Heat Pump | LUXAIRE | HRCU-A-CB (Split System: Heat Pump with Remote Outdoor Unit-Air-Source) | HMH72B341 |  |  | XAHB36DBCN1 | TM8V060A12MP12 | [7 empty] | 25200 | 3340000% |  | 16.5 | 9.5 | 8.5 | 33600 | 23800 | 70.83% | 2.02 | Residential | 695 | Yes | 2.78 | Yes
211391041 | Central Heat Pump | LUXAIRE | HRCU-A-CB (Split System: Heat Pump with Remote Outdoor Unit-Air-Source) | HMH72B341 |  |  | XAFB36DBCN1 | TM8V060A12MP12 | [7 empty] | 25600 | 3400000% |  | 17.5 | 9.5 | 8.5 | 34000 | 24200 | 71.18% | 2.06 | Residential | 707.5 | Yes | 2.83 | Yes
211391398 | Central Heat Pump | LUXAIRE | HRCU-A-CB (Split System: Heat Pump with Remote Outdoor Unit-Air-Source) | HMH72B341 |  |  | XAHC36DXXN1+TXV | TM8E100C16MP11 | [7 empty] | 24800 | 3360000% |  | 17.5 | 10 | 8.5 | 33000 | 23200 | 70.3% | 2.04 | Residential | 700 | Yes | 2.8 | Yes
211391593 | Central Heat Pump | LUXAIRE | HRCU-A-CB (Split System: Heat Pump with Remote Outdoor Unit-Air-Source) | HMH72B341 |  |  | XAHC36DXXN1+TXV | TMLE100B12MP11 | [7 empty] | 24800 | 3340000% |  | 17.5 | 9.5 | 8.5 | 33000 | 23400 | 70.91% | 2.02 | Residential | 695 | Yes | 2.78 | Yes
211391818 | Central Heat Pump | LUXAIRE | HRCU-A-CB (Split System: Heat Pump with Remote Outdoor Unit-Air-Source) | HMH72B341 |  |  | XAFB36DXXN1+TXV | TM8E100B12MP11 | [7 empty] | 25400 | 3400000% |  | 18 | 10 | 8.5 | 33800 | 23800 | 70.41% | 2.06 | Residential | 707.5 | Yes | 2.83 | Yes
211392075 | Central Heat Pump | LUXAIRE | HRCU-A-CB (Split System: Heat Pump with Remote Outdoor Unit-Air-Source) | HMH72B341 |  |  | XAFC36DBCN1 | TM8E080C16MP11 | [7 empty] | 25200 | 3400000% |  | 17 | 10 | 8.5 | 33600 | 23600 | 70.24% | 2.08 | Residential | 707.5 | Yes | 2.83 | Yes
211393154 | Central Heat Pump | LUXAIRE | HRCU-A-CB (Split System: Heat Pump with Remote Outdoor Unit-Air-Source) | HMH72B341 |  |  | XAHC36DBCN1 | TL9E060B12UH11 | [7 empty] | 24400 | 3280000% |  | 17.5 | 9.5 | 8.5 | 32400 | 22800 | 70.37% | 1.98 | Residential | 682.5 | Yes | 2.73 | Yes
211393240 | Central Heat Pump | LUXAIRE | HRCU-A-CB (Split System: Heat Pump with Remote Outdoor Unit-Air-Source) | HMH72B341 |  |  | XAFB36DXXN1+TXV | TL9E060B12UH11 | [7 empty] | 25000 | 3340000% |  | 17.5 | 10 | 8.5 | 33000 | 23200 | 70.3% | 2.02 | Residential | 695 | Yes | 2.78 | Yes
211393547 | Central Heat Pump | LUXAIRE | HRCU-A-CB (Split System: Heat Pump with Remote Outdoor Unit-Air-Source) | HMH72B341 |  |  | XAFB36DBCN1 | TL8E060A12UH11 | [7 empty] | 25400 | 3400000% |  | 18 | 10 | 8.5 | 33800 | 23800 | 70.41% | 2.06 | Residential | 707.5 | Yes | 2.83 | Yes
211393690 | Central Heat Pump | LUXAIRE | HRCU-A-CB (Split System: Heat Pump with Remote Outdoor Unit-Air-Source) | HMH72B341 |  |  | XAFA30DXXN1+TXV | TMLV060A12MP12 | [7 empty] | 25800 | 3400000% |  | 17 | 9.5 | 8.5 | 34000 | 24200 | 71.18% | 2.04 | Residential | 707.5 | Yes | 2.83 | Yes
211393824 | Central Heat Pump | LUXAIRE | HRCU-A-CB (Split System: Heat Pump with Remote Outdoor Unit-Air-Source) | HMH72B341 |  |  | XAFD48FXXN1+TXV | TM9Y120D20MP11 | [7 empty] | 25400 | 3400000% |  | 16.5 | 9.5 | 8.5 | 32400 | 23800 | 73.46% | 2.08 | Residential | 707.5 | Yes | 2.83 | Yes
211394356 | Central Heat Pump | LUXAIRE | HRCU-A-CB (Split System: Heat Pump with Remote Outdoor Unit-Air-Source) | HMH72B341 |  |  | XAFD48FXXN1+TXV | LP9C120D20MP13 | [7 empty] | 25400 | 3400000% |  | 17 | 9.5 | 8.5 | 32400 | 23800 | 73.46% | 2.1 | Residential | 707.5 | Yes | 2.83 | Yes
211394585 | Central Heat Pump | LUXAIRE | HRCU-A-CB (Split System: Heat Pump with Remote Outdoor Unit-Air-Source) | HMH72B341 |  |  | XAFD48FBCN1 | LP9C100C20MP13 | [7 empty] | 25600 | 3400000% |  | 16.5 | 9 | 8.5 | 33000 | 24200 | 73.33% | 2.1 | Residential | 707.5 | Yes | 2.83 | Yes
211394878 | Central Heat Pump | LUXAIRE | HRCU-A-CB (Split System: Heat Pump with Remote Outdoor Unit-Air-Source) | HMH72B341 |  |  | XAFD48FBCN1 | TP9C100C16MP13 | [7 empty] | 25400 | 3380000% |  | 16.5 | 9.5 | 8.5 | 32400 | 23600 | 72.84% | 2.08 | Residential | 705 | Yes | 2.82 | Yes
211395696 | Central Heat Pump | LUXAIRE | HRCU-A-CB (Split System: Heat Pump with Remote Outdoor Unit-Air-Source) | HMH72B341 |  |  | XAFC48FBCN1 | LP9C080B12MP13 | [7 empty] | 25600 | 3340000% |  | 16.5 | 9 | 8.5 | 32600 | 24000 | 73.62% | 2.06 | Residential | 695 | Yes | 2.78 | Yes
211395996 | Central Heat Pump | LUXAIRE | HRCU-A-CB (Split System: Heat Pump with Remote Outdoor Unit-Air-Source) | HMH72B341 |  |  | XAFD48FBCN1 | TM9E100C16MP12 | [7 empty] | 25400 | 3340000% |  | 17 | 9.5 | 8.5 | 32400 | 23600 | 72.84% | 2.06 | Residential | 695 | Yes | 2.78 | Yes
211396623 | Central Heat Pump | LUXAIRE | HRCU-A-CB (Split System: Heat Pump with Remote Outdoor Unit-Air-Source) | HMH72B341 |  |  | XAFD48FBCN1 | TM8Y100C20MP11 | [7 empty] | 25600 | 3400000% |  | 16.5 | 9.5 | 8.5 | 33000 | 24200 | 73.33% | 2.1 | Residential | 707.5 | Yes | 2.83 | Yes
211396748 | Central Heat Pump | LUXAIRE | HRCU-A-CB (Split System: Heat Pump with Remote Outdoor Unit-Air-Source) | HMH72B341 |  |  | XAHD48FBCN1 | TM8Y100C16MP11 | [7 empty] | 25400 | 3360000% |  | 17 | 9 | 8.5 | 32600 | 24000 | 73.62% | 2.04 | Residential | 700 | Yes | 2.8 | Yes
211396816 | Central Heat Pump | LUXAIRE | HRCU-A-CB (Split System: Heat Pump with Remote Outdoor Unit-Air-Source) | HMH72B341 |  |  | XAHC48FBCN1 | TM8Y080C16MP11 | [7 empty] | 25400 | 3360000% |  | 17 | 9 | 8.5 | 32600 | 24000 | 73.62% | 2.04 | Residential | 700 | Yes | 2.8 | Yes
211397014 | Central Heat Pump | LUXAIRE | HRCU-A-CB (Split System: Heat Pump with Remote Outdoor Unit-Air-Source) | HMH72B341 |  |  | XAFC48FBCN1 | TM8Y080B12MP11 | [7 empty] | 25400 | 3320000% |  | 17 | 9.5 | 8.5 | 32200 | 23600 | 73.29% | 2.04 | Residential | 692.5 | Yes | 2.77 | Yes
211397391 | Central Heat Pump | LUXAIRE | HRCU-A-CB (Split System: Heat Pump with Remote Outdoor Unit-Air-Source) | HMH72B341 |  |  | XAHC48FXXN1+TXV | TMLV100C16MP12 | [7 empty] | 25400 | 3360000% |  | 16.5 | 9 | 8.5 | 32400 | 23800 | 73.46% | 2.06 | Residential | 700 | Yes | 2.8 | Yes
211391861 | Central Heat Pump | LUXAIRE | HRCU-A-CB (Split System: Heat Pump with Remote Outdoor Unit-Air-Source) | HMH72B341 |  |  | XAUB36DXXN1+TXV | TM8E100B12MP11 | [7 empty] | 25400 | 3400000% |  | 18 | 10 | 8.5 | 33800 | 23800 | 70.41% | 2.06 | Residential | 707.5 | Yes | 2.83 | Yes
211395880 | Central Heat Pump | LUXAIRE | HRCU-A-CB (Split System: Heat Pump with Remote Outdoor Unit-Air-Source) | HMH72B341 |  |  | XAUC48FXXN1+TXV | TM9V060B12MP12 | [7 empty] | 25600 | 3300000% |  | 16.5 | 9 | 8.5 | 32400 | 24000 | 74.07% | 2.04 | Residential | 687.5 | Yes | 2.75 | Yes
211395921 | Central Heat Pump | LUXAIRE | HRCU-A-CB (Split System: Heat Pump with Remote Outdoor Unit-Air-Source) | HMH72B341 |  |  | XAUC48FXXN1+TXV | LP9C060B12MP13 | [7 empty] | 25600 | 3300000% |  | 16.5 | 9 | 8.5 | 32400 | 24000 | 74.07% | 2.04 | Residential | 687.5 | Yes | 2.75 | Yes
211396287 | Central Heat Pump | LUXAIRE | HRCU-A-CB (Split System: Heat Pump with Remote Outdoor Unit-Air-Source) | HMH72B341 |  |  | XAUC48FXXN1+TXV | TM9E080B12MP12 | [7 empty] | 25600 | 3320000% |  | 16.5 | 9 | 8.5 | 32400 | 23800 | 73.46% | 2.04 | Residential | 692.5 | Yes | 2.77 | Yes
211396930 | Central Heat Pump | LUXAIRE | HRCU-A-CB (Split System: Heat Pump with Remote Outdoor Unit-Air-Source) | HMH72B341 |  |  | XAUC48FXXN1+TXV | TM8Y100C16MP11 | [7 empty] | 25800 | 3400000% |  | 17.5 | 9 | 8.5 | 33200 | 24400 | 73.49% | 2.08 | Residential | 707.5 | Yes | 2.83 | Yes
211397624 | Central Heat Pump | LUXAIRE | HRCU-A-CB (Split System: Heat Pump with Remote Outdoor Unit-Air-Source) | HMH72B341 |  |  | XAFD48FBCN1 | TM8V080C16MP12 | [7 empty] | 25800 | 3400000% |  | 16.5 | 9 | 8.5 | 33200 | 24400 | 73.49% | 2.1 | Residential | 707.5 | Yes | 2.83 | Yes
211397735 | Central Heat Pump | LUXAIRE | HRCU-A-CB (Split System: Heat Pump with Remote Outdoor Unit-Air-Source) | HMH72B341 |  |  | XAFC48FXXN1+TXV | TPLC080C16MP13 | [7 empty] | 25800 | 3400000% |  | 16.5 | 9 | 8.5 | 33200 | 24400 | 73.49% | 2.1 | Residential | 707.5 | Yes | 2.83 | Yes
211397859 | Central Heat Pump | LUXAIRE | HRCU-A-CB (Split System: Heat Pump with Remote Outdoor Unit-Air-Source) | HMH72B341 |  |  | XAFC48FBCN1 | TPLC080C16MP13 | [7 empty] | 25800 | 3400000% |  | 16.5 | 9 | 8.5 | 33200 | 24400 | 73.49% | 2.1 | Residential | 707.5 | Yes | 2.83 | Yes
211398020 | Central Heat Pump | LUXAIRE | HRCU-A-CB (Split System: Heat Pump with Remote Outdoor Unit-Air-Source) | HMH72B341 |  |  | XAFC48FXXN1+TXV | TPLC080B12MP13 | [7 empty] | 25800 | 3300000% |  | 16 | 9 | 8.5 | 32600 | 24000 | 73.62% | 2.02 | Residential | 687.5 | Yes | 2.75 | Yes
211398068 | Central Heat Pump | LUXAIRE | HRCU-A-CB (Split System: Heat Pump with Remote Outdoor Unit-Air-Source) | HMH72B341 |  |  | XAFC48FBCN1 | TPLC080B12MP13 | [7 empty] | 25800 | 3300000% |  | 16 | 9 | 8.5 | 32600 | 24000 | 73.62% | 2.02 | Residential | 687.5 | Yes | 2.75 | Yes
211398252 | Central Heat Pump | LUXAIRE | HRCU-A-CB (Split System: Heat Pump with Remote Outdoor Unit-Air-Source) | HMH72B341 |  |  | XAFD48FBCN1 | TMLE120C16MP11 | [7 empty] | 25200 | 3360000% |  | 17 | 9.5 | 8.5 | 32400 | 23600 | 72.84% | 2.08 | Residential | 700 | Yes | 2.8 | Yes
211398511 | Central Heat Pump | LUXAIRE | HRCU-A-CB (Split System: Heat Pump with Remote Outdoor Unit-Air-Source) | HMH72B341 |  |  | XAFC48FXXN1+TXV | TM8E100C16MP11 | [7 empty] | 25400 | 3360000% |  | 17 | 9.5 | 8.5 | 32400 | 23600 | 72.84% | 2.06 | Residential | 700 | Yes | 2.8 | Yes
211398108 | Central Heat Pump | LUXAIRE | HRCU-A-CB (Split System: Heat Pump with Remote Outdoor Unit-Air-Source) | HMH72B341 |  |  | XAHD48FXXN1+TXV | TMLE120C16MP11 | [7 empty] | 24800 | 3300000% |  | 16.5 | 9.5 | 8.5 | 31800 | 23200 | 72.96% | 2.04 | Residential | 687.5 | Yes | 2.75 | Yes
211398403 | Central Heat Pump | LUXAIRE | HRCU-A-CB (Split System: Heat Pump with Remote Outdoor Unit-Air-Source) | HMH72B341 |  |  | XAHC48FXXN1+TXV | TM8E100C16MP11 | [7 empty] | 24800 | 3300000% |  | 17 | 9.5 | 8.5 | 31800 | 23200 | 72.96% | 2.04 | Residential | 687.5 | Yes | 2.75 | Yes
211398796 | Central Heat Pump | LUXAIRE | HRCU-A-CB (Split System: Heat Pump with Remote Outdoor Unit-Air-Source) | HMH72B341 |  |  | XAHC48FXXN1+TXV | TM8E080C16MP11 | [7 empty] | 24800 | 3280000% |  | 16.5 | 9.5 | 8.5 | 31600 | 23000 | 72.78% | 2.04 | Residential | 682.5 | Yes | 2.73 | Yes
211394362 | Central Heat Pump | LUXAIRE | HRCU-A-CB (Split System: Heat Pump with Remote Outdoor Unit-Air-Source) | HMH72B341 |  |  | XAFD48FBCN1 | TM9V120D20MP12 | [7 empty] | 25400 | 3400000% |  | 17 | 9.5 | 8.5 | 32400 | 23800 | 73.46% | 2.1 | Residential | 707.5 | Yes | 2.83 | Yes
211394395 | Central Heat Pump | LUXAIRE | HRCU-A-CB (Split System: Heat Pump with Remote Outdoor Unit-Air-Source) | HMH72B341 |  |  | XAHD48FXXN1+TXV | TM9V100C20MP12 | [7 empty] | 25200 | 3360000% |  | 16.5 | 9 | 8.5 | 32400 | 23800 | 73.46% | 2.06 | Residential | 700 | Yes | 2.8 | Yes
211394931 | Central Heat Pump | LUXAIRE | HRCU-A-CB (Split System: Heat Pump with Remote Outdoor Unit-Air-Source) | HMH72B341 |  |  | XAFC48FBCN1 | TM9V100C16MP12 | [7 empty] | 25400 | 3380000% |  | 16.5 | 9.5 | 8.5 | 32400 | 23800 | 73.46% | 2.08 | Residential | 705 | Yes | 2.82 | Yes
211394999 | Central Heat Pump | LUXAIRE | HRCU-A-CB (Split System: Heat Pump with Remote Outdoor Unit-Air-Source) | HMH72B341 |  |  | XAHD48FXXN1+TXV | TM9V080C16MP12 | [7 empty] | 25000 | 3260000% |  | 16 | 9 | 8.5 | 31800 | 23200 | 72.96% | 2.02 | Residential | 680 | Yes | 2.72 | Yes
211395347 | Central Heat Pump | LUXAIRE | HRCU-A-CB (Split System: Heat Pump with Remote Outdoor Unit-Air-Source) | HMH72B341 |  |  | XAFC48FBCN1 | TM9V080C16MP12 | [7 empty] | 25400 | 3340000% |  | 16.5 | 9.5 | 8.5 | 32400 | 23600 | 72.84% | 2.06 | Residential | 695 | Yes | 2.78 | Yes
211395765 | Central Heat Pump | LUXAIRE | HRCU-A-CB (Split System: Heat Pump with Remote Outdoor Unit-Air-Source) | HMH72B341 |  |  | XAHC48FBCN1 | TM9V060B12MP12 | [7 empty] | 25200 | 3240000% |  | 16 | 9 | 8.5 | 32000 | 23400 | 73.12% | 2 | Residential | 675 | Yes | 2.7 | Yes
211396068 | Central Heat Pump | LUXAIRE | HRCU-A-CB (Split System: Heat Pump with Remote Outdoor Unit-Air-Source) | HMH72B341 |  |  | XAHD48FBCN1 | TM9E080C16MP12 | [7 empty] | 25600 | 3360000% |  | 16.5 | 9 | 8.5 | 32800 | 24200 | 73.78% | 2.04 | Residential | 700 | Yes | 2.8 | Yes
211396551 | Central Heat Pump | LUXAIRE | HRCU-A-CB (Split System: Heat Pump with Remote Outdoor Unit-Air-Source) | HMH72B341 |  |  | XAHC48FBCN1 | TM8Y120C20MP11 | [7 empty] | 25200 | 3380000% |  | 16.5 | 9 | 8.5 | 32400 | 23800 | 73.46% | 2.06 | Residential | 705 | Yes | 2.82 | Yes
211397522 | Central Heat Pump | LUXAIRE | HRCU-A-CB (Split System: Heat Pump with Remote Outdoor Unit-Air-Source) | HMH72B341 |  |  | XAFD48FXXN1+TXV | TM8V100C16MP12 | [7 empty] | 25800 | 3400000% |  | 16.5 | 9 | 8.5 | 33000 | 24400 | 73.94% | 2.1 | Residential | 707.5 | Yes | 2.83 | Yes
211397939 | Central Heat Pump | LUXAIRE | HRCU-A-CB (Split System: Heat Pump with Remote Outdoor Unit-Air-Source) | HMH72B341 |  |  | XAHC48FXXN1+TXV | TM8V080B12MP12 | [7 empty] | 25200 | 3240000% |  | 16 | 8.5 | 8.5 | 32000 | 23600 | 73.75% | 1.98 | Residential | 675 | Yes | 2.7 | Yes
211398123 | Central Heat Pump | LUXAIRE | HRCU-A-CB (Split System: Heat Pump with Remote Outdoor Unit-Air-Source) | HMH72B341 |  |  | XAHD48FBCN1 | TM8E120C16MP11 | [7 empty] | 24800 | 3300000% |  | 16.5 | 9.5 | 8.5 | 31800 | 23200 | 72.96% | 2.04 | Residential | 687.5 | Yes | 2.75 | Yes
211398191 | Central Heat Pump | LUXAIRE | HRCU-A-CB (Split System: Heat Pump with Remote Outdoor Unit-Air-Source) | HMH72B341 |  |  | XAHC48FBCN1 | TMLE120C16MP11 | [7 empty] | 24800 | 3300000% |  | 17 | 9.5 | 8.5 | 31600 | 23200 | 73.42% | 2.04 | Residential | 687.5 | Yes | 2.75 | Yes
211397104 | Central Heat Pump | LUXAIRE | HRCU-A-CB (Split System: Heat Pump with Remote Outdoor Unit-Air-Source) | HMH72B341 |  |  | XAHC48FXXN1+TXV | TPLC120C20MP13 | [7 empty] | 25200 | 3380000% |  | 16.5 | 9 | 8.5 | 32400 | 23800 | 73.46% | 2.06 | Residential | 705 | Yes | 2.82 | Yes
211397188 | Central Heat Pump | LUXAIRE | HRCU-A-CB (Split System: Heat Pump with Remote Outdoor Unit-Air-Source) | HMH72B341 |  |  | XAHC48FBCN1 | LPLC100C20MP13 | [7 empty] | 25200 | 3380000% |  | 16.5 | 9 | 8.5 | 32400 | 23800 | 73.46% | 2.06 | Residential | 705 | Yes | 2.82 | Yes
211397436 | Central Heat Pump | LUXAIRE | HRCU-A-CB (Split System: Heat Pump with Remote Outdoor Unit-Air-Source) | HMH72B341 |  |  | XAHC48FXXN1+TXV | LPLC080C16MP13 | [7 empty] | 25400 | 3360000% |  | 16.5 | 9 | 8.5 | 32400 | 23800 | 73.46% | 2.06 | Residential | 700 | Yes | 2.8 | Yes
211397469 | Central Heat Pump | LUXAIRE | HRCU-A-CB (Split System: Heat Pump with Remote Outdoor Unit-Air-Source) | HMH72B341 |  |  | XAHC48FBCN1 | TMLV100C16MP12 | [7 empty] | 25400 | 3360000% |  | 16.5 | 9 | 8.5 | 32400 | 23800 | 73.46% | 2.06 | Residential | 700 | Yes | 2.8 | Yes
211397537 | Central Heat Pump | LUXAIRE | HRCU-A-CB (Split System: Heat Pump with Remote Outdoor Unit-Air-Source) | HMH72B341 |  |  | XAFD48FXXN1+TXV | TM8V080C16MP12 | [7 empty] | 25800 | 3400000% |  | 16.5 | 9 | 8.5 | 33200 | 24400 | 73.49% | 2.1 | Residential | 707.5 | Yes | 2.83 | Yes
211397639 | Central Heat Pump | LUXAIRE | HRCU-A-CB (Split System: Heat Pump with Remote Outdoor Unit-Air-Source) | HMH72B341 |  |  | XAFD48FBCN1 | TMLV100C16MP12 | [7 empty] | 25800 | 3400000% |  | 16.5 | 9 | 8.5 | 33000 | 24400 | 73.94% | 2.1 | Residential | 707.5 | Yes | 2.83 | Yes
211397720 | Central Heat Pump | LUXAIRE | HRCU-A-CB (Split System: Heat Pump with Remote Outdoor Unit-Air-Source) | HMH72B341 |  |  | XAFC48FXXN1+TXV | TMLV100C16MP12 | [7 empty] | 25800 | 3400000% |  | 16.5 | 9 | 8.5 | 33200 | 24400 | 73.49% | 2.1 | Residential | 707.5 | Yes | 2.83 | Yes
211397954 | Central Heat Pump | LUXAIRE | HRCU-A-CB (Split System: Heat Pump with Remote Outdoor Unit-Air-Source) | HMH72B341 |  |  | XAHC48FXXN1+TXV | TPLC080B12MP13 | [7 empty] | 25200 | 3240000% |  | 16 | 8.5 | 8.5 | 32000 | 23600 | 73.75% | 1.98 | Residential | 675 | Yes | 2.7 | Yes
211398138 | Central Heat Pump | LUXAIRE | HRCU-A-CB (Split System: Heat Pump with Remote Outdoor Unit-Air-Source) | HMH72B341 |  |  | XAHD48FBCN1 | TMLE120C16MP11 | [7 empty] | 24800 | 3300000% |  | 16.5 | 9.5 | 8.5 | 31800 | 23200 | 72.96% | 2.04 | Residential | 687.5 | Yes | 2.75 | Yes
211398207 | Central Heat Pump | LUXAIRE | HRCU-A-CB (Split System: Heat Pump with Remote Outdoor Unit-Air-Source) | HMH72B341 |  |  | XAFD48FXXN1+TXV | TM8E120C16MP11 | [7 empty] | 25200 | 3360000% |  | 17 | 9.5 | 8.5 | 32400 | 23600 | 72.84% | 2.08 | Residential | 700 | Yes | 2.8 | Yes
211398222 | Central Heat Pump | LUXAIRE | HRCU-A-CB (Split System: Heat Pump with Remote Outdoor Unit-Air-Source) | HMH72B341 |  |  | XAFD48FXXN1+TXV | TMLE120C16MP11 | [7 empty] | 25200 | 3360000% |  | 17 | 9.5 | 8.5 | 32400 | 23600 | 72.84% | 2.08 | Residential | 700 | Yes | 2.8 | Yes
211398891 | Central Heat Pump | LUXAIRE | HRCU-A-CB (Split System: Heat Pump with Remote Outdoor Unit-Air-Source) | HMH72B341 |  |  | XAFD48FBCN1 | TMLE080C16MP11 | [7 empty] | 25200 | 3340000% |  | 17 | 9.5 | 8.5 | 32200 | 23400 | 72.67% | 2.06 | Residential | 695 | Yes | 2.78 | Yes
211398541 | Central Heat Pump | LUXAIRE | HRCU-A-CB (Split System: Heat Pump with Remote Outdoor Unit-Air-Source) | HMH72B341 |  |  | XAFC48FBCN1 | TM8E100C16MP11 | [7 empty] | 25400 | 3360000% |  | 17 | 9.5 | 8.5 | 32400 | 23600 | 72.84% | 2.06 | Residential | 700 | Yes | 2.8 | Yes
211398876 | Central Heat Pump | LUXAIRE | HRCU-A-CB (Split System: Heat Pump with Remote Outdoor Unit-Air-Source) | HMH72B341 |  |  | XAFD48FBCN1 | TM8E080C16MP11 | [7 empty] | 25200 | 3340000% |  | 17 | 9.5 | 8.5 | 32200 | 23400 | 72.67% | 2.06 | Residential | 695 | Yes | 2.78 | Yes
211398309 | Central Heat Pump | LUXAIRE | HRCU-A-CB (Split System: Heat Pump with Remote Outdoor Unit-Air-Source) | HMH72B341 |  |  | XAUC48FXXN1+TXV | TM8E120C16MP11 | [7 empty] | 25400 | 3360000% |  | 17 | 9.5 | 8.5 | 32400 | 23600 | 72.84% | 2.08 | Residential | 700 | Yes | 2.8 | Yes
211398728 | Central Heat Pump | LUXAIRE | HRCU-A-CB (Split System: Heat Pump with Remote Outdoor Unit-Air-Source) | HMH72B341 |  |  | XAUC48FXXN1+TXV | TMLE100B12MP11 | [7 empty] | 25400 | 3340000% |  | 17 | 9.5 | 8.5 | 32400 | 23800 | 73.46% | 2.06 | Residential | 695 | Yes | 2.78 | Yes
211394665 | Central Heat Pump | LUXAIRE | HRCU-A-CB (Split System: Heat Pump with Remote Outdoor Unit-Air-Source) | HMH72B341 |  |  | XAUC48FXXN1+TXV | TP9C100C20MP13 | [7 empty] | 25800 | 3400000% |  | 16.5 | 9 | 8.5 | 33000 | 24200 | 73.33% | 2.1 | Residential | 707.5 | Yes | 2.83 | Yes
211398089 | Central Heat Pump | LUXAIRE | HRCU-A-CB (Split System: Heat Pump with Remote Outdoor Unit-Air-Source) | HMH72B341 |  |  | XAUC48FXXN1+TXV | LPLC080B12MP13 | [7 empty] | 25800 | 3300000% |  | 16 | 9 | 8.5 | 32600 | 24000 | 73.62% | 2.02 | Residential | 687.5 | Yes | 2.75 | Yes
211385941 | Central Heat Pump | LUXAIRE | HRCU-A-CB (Split System: Heat Pump with Remote Outdoor Unit-Air-Source) | HMH72B341 |  |  | XAHC48FBCN1 | TM8E080B12MP11 | [7 empty] | 25400 | 3280000% |  | 16.5 | 9 | 8.5 | 32400 | 23800 | 73.46% | 2 | Residential | 682.5 | Yes | 2.73 | Yes
211386206 | Central Heat Pump | LUXAIRE | HRCU-A-CB (Split System: Heat Pump with Remote Outdoor Unit-Air-Source) | HMH72B341 |  |  | XAHC48FXXN1+TXV | TL9E080C16UH11 | [7 empty] | 25200 | 3320000% |  | 16 | 9 | 8.5 | 32400 | 23600 | 72.84% | 2.04 | Residential | 692.5 | Yes | 2.77 | Yes
211386323 | Central Heat Pump | LUXAIRE | HRCU-A-CB (Split System: Heat Pump with Remote Outdoor Unit-Air-Source) | HMH72B341 |  |  | XAFC48FXXN1+TXV | TL9E060B12UH11 | [7 empty] | 25800 | 3320000% |  | 17 | 9 | 8.5 | 32600 | 24000 | 73.62% | 2.02 | Residential | 692.5 | Yes | 2.77 | Yes
211386473 | Central Heat Pump | LUXAIRE | HRCU-A-CB (Split System: Heat Pump with Remote Outdoor Unit-Air-Source) | HMH72B341 |  |  | XAHD48FXXN1+TXV | TL8E080C16UH11 | [7 empty] | 25400 | 3360000% |  | 16 | 9 | 8.5 | 32600 | 24200 | 74.23% | 2.04 | Residential | 700 | Yes | 2.8 | Yes
211386589 | Central Heat Pump | LUXAIRE | HRCU-A-CB (Split System: Heat Pump with Remote Outdoor Unit-Air-Source) | HMH72B341 |  |  | XAHC48FXXN1+JMET12CS2N1+TXV | [8 empty] | 24800 | 3380000% |  | 17.5 | 9.5 | 8.5 | 32000 | 23400 | 73.12% | 2.08 | Residential | 705 | Yes | 2.82 | Yes
211386723 | Central Heat Pump | LUXAIRE | HRCU-A-CB (Split System: Heat Pump with Remote Outdoor Unit-Air-Source) | HMH72B341 |  |  | XAHC36DBCN1 | TM9Y100C16MP11 | [7 empty] | 25400 | 3380000% |  | 16.5 | 9.5 | 8.5 | 33600 | 24000 | 71.43% | 2.04 | Residential | 705 | Yes | 2.82 | Yes
211386792 | Central Heat Pump | LUXAIRE | HRCU-A-CB (Split System: Heat Pump with Remote Outdoor Unit-Air-Source) | HMH72B341 |  |  | XAHC36DXXN1+TXV | TM9Y080C16MP11 | [7 empty] | 25400 | 3380000% |  | 16.5 | 9.5 | 8.5 | 33600 | 24000 | 71.43% | 2.04 | Residential | 705 | Yes | 2.82 | Yes
211386808 | Central Heat Pump | LUXAIRE | HRCU-A-CB (Split System: Heat Pump with Remote Outdoor Unit-Air-Source) | HMH72B341 |  |  | XAHC36DBCN1 | TM9Y080C16MP11 | [7 empty] | 25400 | 3380000% |  | 16.5 | 9.5 | 8.5 | 33600 | 24000 | 71.43% | 2.04 | Residential | 705 | Yes | 2.82 | Yes
211386890 | Central Heat Pump | LUXAIRE | HRCU-A-CB (Split System: Heat Pump with Remote Outdoor Unit-Air-Source) | HMH72B341 |  |  | XAHC36DBCN1 | TM9Y080B12MP11 | [7 empty] | 25400 | 3340000% |  | 17.5 | 9.5 | 8.5 | 33600 | 24000 | 71.43% | 2.02 | Residential | 695 | Yes | 2.78 | Yes
211386975 | Central Heat Pump | LUXAIRE | HRCU-A-CB (Split System: Heat Pump with Remote Outdoor Unit-Air-Source) | HMH72B341 |  |  | XAFC36DBCN1 | TM9Y080B12MP11 | [7 empty] | 25800 | 3400000% |  | 18 | 9.5 | 8.5 | 34000 | 24400 | 71.76% | 2.06 | Residential | 707.5 | Yes | 2.83 | Yes
211387124 | Central Heat Pump | LUXAIRE | HRCU-A-CB (Split System: Heat Pump with Remote Outdoor Unit-Air-Source) | HMH72B341 |  |  | XAHB36DBCN1 | TM9Y060B12MP11 | [7 empty] | 25000 | 3300000% |  | 17 | 9.5 | 8.5 | 33200 | 23400 | 70.48% | 1.98 | Residential | 687.5 | Yes | 2.75 | Yes
211387208 | Central Heat Pump | LUXAIRE | HRCU-A-CB (Split System: Heat Pump with Remote Outdoor Unit-Air-Source) | HMH72B341 |  |  | XAFB36DBCN1 | TM9Y060B12MP11 | [7 empty] | 25600 | 3380000% |  | 17.5 | 9.5 | 8.5 | 34000 | 24000 | 70.59% | 2.02 | Residential | 705 | Yes | 2.82 | Yes
211387511 | Central Heat Pump | LUXAIRE | HRCU-A-CB (Split System: Heat Pump with Remote Outdoor Unit-Air-Source) | HMH72B341 |  |  | XAFC36DXXN1+TXV | TP9C100C16MP13 | [7 empty] | 25400 | 3400000% |  | 17.5 | 10 | 8.5 | 34000 | 24000 | 70.59% | 2.1 | Residential | 707.5 | Yes | 2.83 | Yes
211387593 | Central Heat Pump | LUXAIRE | HRCU-A-CB (Split System: Heat Pump with Remote Outdoor Unit-Air-Source) | HMH72B341 |  |  | XAHC36DBCN1 | TP9C080C16MP13 | [7 empty] | 25000 | 3340000% |  | 17 | 9.5 | 8.5 | 33200 | 23400 | 70.48% | 2.04 | Residential | 695 | Yes | 2.78 | Yes
211387644 | Central Heat Pump | LUXAIRE | HRCU-A-CB (Split System: Heat Pump with Remote Outdoor Unit-Air-Source) | HMH72B341 |  |  | XAFC36DBCN1 | TM9V080C16MP12 | [7 empty] | 25400 | 3400000% |  | 17.5 | 10 | 8.5 | 33800 | 23800 | 70.41% | 2.08 | Residential | 707.5 | Yes | 2.83 | Yes
211387778 | Central Heat Pump | LUXAIRE | HRCU-A-CB (Split System: Heat Pump with Remote Outdoor Unit-Air-Source) | HMH72B341 |  |  | XAHB36DBCN1 | LP9C080B12MP13 | [7 empty] | 25200 | 3320000% |  | 16.5 | 9.5 | 8.5 | 33400 | 23600 | 70.66% | 2 | Residential | 692.5 | Yes | 2.77 | Yes
211388028 | Central Heat Pump | LUXAIRE | HRCU-A-CB (Split System: Heat Pump with Remote Outdoor Unit-Air-Source) | HMH72B341 |  |  | XAHC36DXXN1+TXV | TM9V060B12MP12 | [7 empty] | 25200 | 3320000% |  | 17 | 9.5 | 8.5 | 33400 | 23800 | 71.26% | 2 | Residential | 692.5 | Yes | 2.77 | Yes
211388264 | Central Heat Pump | LUXAIRE | HRCU-A-CB (Split System: Heat Pump with Remote Outdoor Unit-Air-Source) | HMH72B341 |  |  | XAFC36DBCN1 | LP9C060B12MP13 | [7 empty] | 25600 | 3400000% |  | 17.5 | 9.5 | 8.5 | 34000 | 24200 | 71.18% | 2.06 | Residential | 707.5 | Yes | 2.83 | Yes
211389482 | Central Heat Pump | LUXAIRE | HRCU-A-CB (Split System: Heat Pump with Remote Outdoor Unit-Air-Source) | HMH72B341 |  |  | XAHC36DBCN1 | TM8Y080C16MP11 | [7 empty] | 25600 | 3400000% |  | 18 | 9.5 | 8.5 | 34000 | 24200 | 71.18% | 2.06 | Residential | 707.5 | Yes | 2.83 | Yes
211389848 | Central Heat Pump | LUXAIRE | HRCU-A-CB (Split System: Heat Pump with Remote Outdoor Unit-Air-Source) | HMH72B341 |  |  | XAFB36DXXN1+TXV | TM8Y060A12MP11 | [7 empty] | 25200 | 3380000% |  | 18 | 10 | 8.5 | 33400 | 23400 | 70.06% | 2.04 | Residential | 705 | Yes | 2.82 | Yes
211390051 | Central Heat Pump | LUXAIRE | HRCU-A-CB (Split System: Heat Pump with Remote Outdoor Unit-Air-Source) | HMH72B341 |  |  | XAHC36DBCN1 | TPLC100C16MP13 | [7 empty] | 25600 | 3400000% |  | 17 | 9.5 | 8.5 | 34000 | 24600 | 72.35% | 2.08 | Residential | 707.5 | Yes | 2.83 | Yes
211390234 | Central Heat Pump | LUXAIRE | HRCU-A-CB (Split System: Heat Pump with Remote Outdoor Unit-Air-Source) | HMH72B341 |  |  | XAFC36DXXN1+TXV | LPLC100C16MP13 | [7 empty] | 25400 | 3400000% |  | 17.5 | 10 | 8.5 | 34000 | 24000 | 70.59% | 2.1 | Residential | 707.5 | Yes | 2.83 | Yes
211385830 | Central Heat Pump | LUXAIRE | HRCU-A-CB (Split System: Heat Pump with Remote Outdoor Unit-Air-Source) | HMH72B341 |  |  | XAFC48FXXN1+TXV | TM8E080C16MP11 | [7 empty] | 25200 | 3340000% |  | 17 | 9.5 | 8.5 | 32200 | 23400 | 72.67% | 2.06 | Residential | 695 | Yes | 2.78 | Yes
211385915 | Central Heat Pump | LUXAIRE | HRCU-A-CB (Split System: Heat Pump with Remote Outdoor Unit-Air-Source) | HMH72B341 |  |  | XAHC48FXXN1+TXV | TM8E080B12MP11 | [7 empty] | 25400 | 3280000% |  | 16.5 | 9 | 8.5 | 32400 | 23800 | 73.46% | 2 | Residential | 682.5 | Yes | 2.73 | Yes
211386065 | Central Heat Pump | LUXAIRE | HRCU-A-CB (Split System: Heat Pump with Remote Outdoor Unit-Air-Source) | HMH72B341 |  |  | XAHD48FBCN1 | TL9E100C20UH11 | [7 empty] | 25000 | 3340000% |  | 15.5 | 9 | 8.5 | 32000 | 23400 | 73.12% | 2.04 | Residential | 695 | Yes | 2.78 | Yes
211387417 | Central Heat Pump | LUXAIRE | HRCU-A-CB (Split System: Heat Pump with Remote Outdoor Unit-Air-Source) | HMH72B341 |  |  | XAHC36DXXN1+TXV | TP9C100C16MP13 | [7 empty] | 25000 | 3380000% |  | 17 | 9.5 | 8.5 | 33400 | 23600 | 70.66% | 2.06 | Residential | 705 | Yes | 2.82 | Yes
211387584 | Central Heat Pump | LUXAIRE | HRCU-A-CB (Split System: Heat Pump with Remote Outdoor Unit-Air-Source) | HMH72B341 |  |  | XAHC36DBCN1 | TM9V080C16MP12 | [7 empty] | 25000 | 3340000% |  | 17 | 9.5 | 8.5 | 33200 | 23400 | 70.48% | 2.04 | Residential | 695 | Yes | 2.78 | Yes
211387718 | Central Heat Pump | LUXAIRE | HRCU-A-CB (Split System: Heat Pump with Remote Outdoor Unit-Air-Source) | HMH72B341 |  |  | XAHC36DBCN1 | LP9C080B12MP13 | [7 empty] | 25000 | 3320000% |  | 17 | 9.5 | 8.5 | 33200 | 23400 | 70.48% | 2.02 | Residential | 692.5 | Yes | 2.77 | Yes
211387819 | Central Heat Pump | LUXAIRE | HRCU-A-CB (Split System: Heat Pump with Remote Outdoor Unit-Air-Source) | HMH72B341 |  |  | XAFC36DXXN1+TXV | LP9C080B12MP13 | [7 empty] | 25800 | 3400000% |  | 17 | 9.5 | 8.5 | 34000 | 24400 | 71.76% | 2.06 | Residential | 707.5 | Yes | 2.83 | Yes
211388055 | Central Heat Pump | LUXAIRE | HRCU-A-CB (Split System: Heat Pump with Remote Outdoor Unit-Air-Source) | HMH72B341 |  |  | XAHC36DBCN1 | TM9V060B12MP12 | [7 empty] | 25200 | 3320000% |  | 17 | 9.5 | 8.5 | 33400 | 23800 | 71.26% | 2 | Residential | 692.5 | Yes | 2.77 | Yes
211388235 | Central Heat Pump | LUXAIRE | HRCU-A-CB (Split System: Heat Pump with Remote Outdoor Unit-Air-Source) | HMH72B341 |  |  | XAFC36DBCN1 | TM9V060B12MP12 | [7 empty] | 25600 | 3400000% |  | 17.5 | 9.5 | 8.5 | 34000 | 24200 | 71.18% | 2.06 | Residential | 707.5 | Yes | 2.83 | Yes
211388673 | Central Heat Pump | LUXAIRE | HRCU-A-CB (Split System: Heat Pump with Remote Outdoor Unit-Air-Source) | HMH72B341 |  |  | XAHC36DBCN1 | TM9E080C16MP12 | [7 empty] | 25600 | 3400000% |  | 17.5 | 9.5 | 8.5 | 34000 | 24400 | 71.76% | 2.06 | Residential | 707.5 | Yes | 2.83 | Yes
211388888 | Central Heat Pump | LUXAIRE | HRCU-A-CB (Split System: Heat Pump with Remote Outdoor Unit-Air-Source) | HMH72B341 |  |  | XAFB36DBCN1 | TM9E080B12MP12 | [7 empty] | 25400 | 3400000% |  | 17.5 | 10 | 8.5 | 33800 | 24000 | 71.01% | 2.06 | Residential | 707.5 | Yes | 2.83 | Yes
211388941 | Central Heat Pump | LUXAIRE | HRCU-A-CB (Split System: Heat Pump with Remote Outdoor Unit-Air-Source) | HMH72B341 |  |  | XAHC36DXXN1+TXV | TM9E060B12MP12 | [7 empty] | 25200 | 3340000% |  | 17 | 9.5 | 8.5 | 33400 | 23800 | 71.26% | 2 | Residential | 695 | Yes | 2.78 | Yes
211390158 | Central Heat Pump | LUXAIRE | HRCU-A-CB (Split System: Heat Pump with Remote Outdoor Unit-Air-Source) | HMH72B341 |  |  | XAFC36DXXN1+TXV | TM8V100C16MP12 | [7 empty] | 25400 | 3400000% |  | 17.5 | 10 | 8.5 | 34000 | 24000 | 70.59% | 2.1 | Residential | 707.5 | Yes | 2.83 | Yes
211386283 | Central Heat Pump | LUXAIRE | HRCU-A-CB (Split System: Heat Pump with Remote Outdoor Unit-Air-Source) | HMH72B341 |  |  | XAUC48FXXN1+TXV | TL9E080C16UH11 | [7 empty] | 25800 | 3400000% |  | 16.5 | 9 | 8.5 | 32800 | 24200 | 73.78% | 2.08 | Residential | 707.5 | Yes | 2.83 | Yes
211387032 | Central Heat Pump | LUXAIRE | HRCU-A-CB (Split System: Heat Pump with Remote Outdoor Unit-Air-Source) | HMH72B341 |  |  | XAUB36DXXN1+TXV | TM9Y080B12MP11 | [7 empty] | 25800 | 3400000% |  | 18 | 9.5 | 8.5 | 34000 | 24400 | 71.76% | 2.06 | Residential | 707.5 | Yes | 2.83 | Yes
211390562 | Central Heat Pump | LUXAIRE | HRCU-A-CB (Split System: Heat Pump with Remote Outdoor Unit-Air-Source) | HMH72B341 |  |  | XAHB36DBCN1 | LPLC080B12MP13 | [7 empty] | 25000 | 3280000% |  | 16.5 | 9.5 | 8.5 | 33000 | 23400 | 70.91% | 1.98 | Residential | 682.5 | Yes | 2.73 | Yes
211390660 | Central Heat Pump | LUXAIRE | HRCU-A-CB (Split System: Heat Pump with Remote Outdoor Unit-Air-Source) | HMH72B341 |  |  | XAFC36DBCN1 | LPLC080B12MP13 | [7 empty] | 25600 | 3380000% |  | 17 | 9.5 | 8.5 | 34000 | 24200 | 71.18% | 2.04 | Residential | 705 | Yes | 2.82 | Yes
211390726 | Central Heat Pump | LUXAIRE | HRCU-A-CB (Split System: Heat Pump with Remote Outdoor Unit-Air-Source) | HMH72B341 |  |  | XAFB36DXXN1+TXV | LPLC080B12MP13 | [7 empty] | 25400 | 3360000% |  | 17 | 9.5 | 8.5 | 33600 | 23600 | 70.24% | 2.02 | Residential | 700 | Yes | 2.8 | Yes
211391264 | Central Heat Pump | LUXAIRE | HRCU-A-CB (Split System: Heat Pump with Remote Outdoor Unit-Air-Source) | HMH72B341 |  |  | XAHC36DBCN1 | TMLE120C16MP11 | [7 empty] | 24800 | 3360000% |  | 17.5 | 10 | 8.5 | 33000 | 23200 | 70.3% | 2.04 | Residential | 700 | Yes | 2.8 | Yes
211391981 | Central Heat Pump | LUXAIRE | HRCU-A-CB (Split System: Heat Pump with Remote Outdoor Unit-Air-Source) | HMH72B341 |  |  | XAHC36DXXN1+TXV | TMLE080C16MP11 | [7 empty] | 24600 | 3360000% |  | 17.5 | 10 | 8.5 | 32800 | 23200 | 70.73% | 2.04 | Residential | 700 | Yes | 2.8 | Yes
211392247 | Central Heat Pump | LUXAIRE | HRCU-A-CB (Split System: Heat Pump with Remote Outdoor Unit-Air-Source) | HMH72B341 |  |  | XAHB36DBCN1 | TM8E080B12MP11 | [7 empty] | 25000 | 3320000% |  | 17 | 9.5 | 8.5 | 33200 | 23400 | 70.48% | 2 | Residential | 692.5 | Yes | 2.77 | Yes
211392885 | Central Heat Pump | LUXAIRE | HRCU-A-CB (Split System: Heat Pump with Remote Outdoor Unit-Air-Source) | HMH72B341 |  |  | XAFB36DBCN1 | TMLE040A12MP11 | [7 empty] | 25200 | 3400000% |  | 18 | 10 | 8.5 | 33600 | 23800 | 70.83% | 2.06 | Residential | 707.5 | Yes | 2.83 | Yes
211393015 | Central Heat Pump | LUXAIRE | HRCU-A-CB (Split System: Heat Pump with Remote Outdoor Unit-Air-Source) | HMH72B341 |  |  | XAFC36DXXN1+TXV | TL9E100C20UH11 | [7 empty] | 26200 | 3400000% |  | 17 | 9.5 | 8.5 | 34000 | 25000 | 73.53% | 2.12 | Residential | 707.5 | Yes | 2.83 | Yes
211393369 | Central Heat Pump | LUXAIRE | HRCU-A-CB (Split System: Heat Pump with Remote Outdoor Unit-Air-Source) | HMH72B341 |  |  | XAFC36DBCN1 | TL8E100C20UH11 | [7 empty] | 25400 | 3400000% |  | 17.5 | 10 | 8.5 | 34000 | 24000 | 70.59% | 2.12 | Residential | 707.5 | Yes | 2.83 | Yes
211393619 | Central Heat Pump | LUXAIRE | HRCU-A-CB (Split System: Heat Pump with Remote Outdoor Unit-Air-Source) | HMH72B341 |  |  | JHVTB36DBCC2N1 | [8 empty] | 25200 | 3400000% |  | 18.5 | 10 | 8.5 | 33800 | 23800 | 70.41% | 2.1 | Residential | 707.5 | Yes | 2.83 | Yes
211393720 | Central Heat Pump | LUXAIRE | HRCU-A-CB (Split System: Heat Pump with Remote Outdoor Unit-Air-Source) | HMH72B341 |  |  | XAFA30DXXN1+TXV | TM8E060A12MP11 | [7 empty] | 25400 | 3380000% |  | 17.5 | 9.5 | 8.5 | 33800 | 23800 | 70.41% | 2.04 | Residential | 705 | Yes | 2.82 | Yes
211393735 | Central Heat Pump | LUXAIRE | HRCU-A-CB (Split System: Heat Pump with Remote Outdoor Unit-Air-Source) | HMH72B341 |  |  | XAFA30DXXN1+TXV | TMLE060A12MP11 | [7 empty] | 25400 | 3380000% |  | 17.5 | 9.5 | 8.5 | 33800 | 23800 | 70.41% | 2.04 | Residential | 705 | Yes | 2.82 | Yes
211391353 | Central Heat Pump | LUXAIRE | HRCU-A-CB (Split System: Heat Pump with Remote Outdoor Unit-Air-Source) | HMH72B341 |  |  | XAFC36DBCN1 | TMLE120C16MP11 | [7 empty] | 25200 | 3400000% |  | 18 | 10 | 8.5 | 33600 | 23800 | 70.83% | 2.08 | Residential | 707.5 | Yes | 2.83 | Yes
211392860 | Central Heat Pump | LUXAIRE | HRCU-A-CB (Split System: Heat Pump with Remote Outdoor Unit-Air-Source) | HMH72B341 |  |  | XAFB36DBCN1 | TM8E040A12MP11 | [7 empty] | 25200 | 3400000% |  | 18 | 10 | 8.5 | 33600 | 23800 | 70.83% | 2.06 | Residential | 707.5 | Yes | 2.83 | Yes
211393060 | Central Heat Pump | LUXAIRE | HRCU-A-CB (Split System: Heat Pump with Remote Outdoor Unit-Air-Source) | HMH72B341 |  |  | XAHC36DXXN1+TXV | TL9E080C16UH11 | [7 empty] | 25400 | 3400000% |  | 17 | 9.5 | 8.5 | 33800 | 24000 | 71.01% | 2.06 | Residential | 707.5 | Yes | 2.83 | Yes
211393094 | Central Heat Pump | LUXAIRE | HRCU-A-CB (Split System: Heat Pump with Remote Outdoor Unit-Air-Source) | HMH72B341 |  |  | XAFC36DXXN1+TXV | TL9E080C16UH11 | [7 empty] | 25800 | 3400000% |  | 17.5 | 9.5 | 8.5 | 34000 | 24400 | 71.76% | 2.1 | Residential | 707.5 | Yes | 2.83 | Yes
211394135 | Central Heat Pump | LUXAIRE | HRCU-A-CB (Split System: Heat Pump with Remote Outdoor Unit-Air-Source) | HMH72B341 |  |  | XAHC48FBCN1 | TM9Y080B12MP11 | [7 empty] | 25400 | 3260000% |  | 16.5 | 9 | 8.5 | 32400 | 23800 | 73.46% | 2 | Residential | 680 | Yes | 2.72 | Yes
211394419 | Central Heat Pump | LUXAIRE | HRCU-A-CB (Split System: Heat Pump with Remote Outdoor Unit-Air-Source) | HMH72B341 |  |  | XAHD48FXXN1+TXV | LP9C100C20MP13 | [7 empty] | 25200 | 3360000% |  | 16.5 | 9 | 8.5 | 32400 | 23800 | 73.46% | 2.06 | Residential | 700 | Yes | 2.8 | Yes
211394489 | Central Heat Pump | LUXAIRE | HRCU-A-CB (Split System: Heat Pump with Remote Outdoor Unit-Air-Source) | HMH72B341 |  |  | XAHC48FXXN1+TXV | LP9C100C20MP13 | [7 empty] | 25000 | 3320000% |  | 17 | 9 | 8.5 | 32000 | 23400 | 73.12% | 2.04 | Residential | 692.5 | Yes | 2.77 | Yes
211394537 | Central Heat Pump | LUXAIRE | HRCU-A-CB (Split System: Heat Pump with Remote Outdoor Unit-Air-Source) | HMH72B341 |  |  | XAFD48FXXN1+TXV | TP9C100C20MP13 | [7 empty] | 25600 | 3400000% |  | 16.5 | 9 | 8.5 | 33000 | 24200 | 73.33% | 2.1 | Residential | 707.5 | Yes | 2.83 | Yes
211394621 | Central Heat Pump | LUXAIRE | HRCU-A-CB (Split System: Heat Pump with Remote Outdoor Unit-Air-Source) | HMH72B341 |  |  | XAFC48FXXN1+TXV | LP9C100C20MP13 | [7 empty] | 25800 | 3400000% |  | 16.5 | 9 | 8.5 | 33000 | 24200 | 73.33% | 2.1 | Residential | 707.5 | Yes | 2.83 | Yes
211394753 | Central Heat Pump | LUXAIRE | HRCU-A-CB (Split System: Heat Pump with Remote Outdoor Unit-Air-Source) | HMH72B341 |  |  | XAHD48FBCN1 | LP9C100C16MP13 | [7 empty] | 24800 | 3300000% |  | 16 | 9 | 8.5 | 31800 | 23200 | 72.96% | 2.04 | Residential | 687.5 | Yes | 2.75 | Yes
211395255 | Central Heat Pump | LUXAIRE | HRCU-A-CB (Split System: Heat Pump with Remote Outdoor Unit-Air-Source) | HMH72B341 |  |  | XAFD48FBCN1 | TP9C080C16MP13 | [7 empty] | 25400 | 3340000% |  | 16.5 | 9.5 | 8.5 | 32400 | 23600 | 72.84% | 2.06 | Residential | 695 | Yes | 2.78 | Yes
211395290 | Central Heat Pump | LUXAIRE | HRCU-A-CB (Split System: Heat Pump with Remote Outdoor Unit-Air-Source) | HMH72B341 |  |  | XAFC48FXXN1+TXV | TM9V080C16MP12 | [7 empty] | 25400 | 3340000% |  | 16.5 | 9.5 | 8.5 | 32400 | 23600 | 72.84% | 2.06 | Residential | 695 | Yes | 2.78 | Yes
211395338 | Central Heat Pump | LUXAIRE | HRCU-A-CB (Split System: Heat Pump with Remote Outdoor Unit-Air-Source) | HMH72B341 |  |  | XAFC48FXXN1+TXV | LP9C080C16MP13 | [7 empty] | 25400 | 3340000% |  | 16.5 | 9.5 | 8.5 | 32400 | 23600 | 72.84% | 2.06 | Residential | 695 | Yes | 2.78 | Yes
211396308 | Central Heat Pump | LUXAIRE | HRCU-A-CB (Split System: Heat Pump with Remote Outdoor Unit-Air-Source) | HMH72B341 |  |  | XAHC48FXXN1+TXV | TM9E060B12MP12 | [7 empty] | 25200 | 3240000% |  | 16 | 9 | 8.5 | 32000 | 23600 | 73.75% | 2 | Residential | 675 | Yes | 2.7 | Yes
211396595 | Central Heat Pump | LUXAIRE | HRCU-A-CB (Split System: Heat Pump with Remote Outdoor Unit-Air-Source) | HMH72B341 |  |  | XAFD48FXXN1+TXV | TM8Y100C20MP11 | [7 empty] | 25600 | 3400000% |  | 16.5 | 9.5 | 8.5 | 33000 | 24200 | 73.33% | 2.1 | Residential | 707.5 | Yes | 2.83 | Yes
211396861 | Central Heat Pump | LUXAIRE | HRCU-A-CB (Split System: Heat Pump with Remote Outdoor Unit-Air-Source) | HMH72B341 |  |  | XAFD48FBCN1 | TM8Y100C16MP11 | [7 empty] | 25800 | 3400000% |  | 17.5 | 9 | 8.5 | 33200 | 24400 | 73.49% | 2.08 | Residential | 707.5 | Yes | 2.83 | Yes
211397261 | Central Heat Pump | LUXAIRE | HRCU-A-CB (Split System: Heat Pump with Remote Outdoor Unit-Air-Source) | HMH72B341 |  |  | XAHD48FXXN1+TXV | TPLC100C16MP13 | [7 empty] | 25200 | 3360000% |  | 16 | 9 | 8.5 | 32400 | 23800 | 73.46% | 2.06 | Residential | 700 | Yes | 2.8 | Yes
211397278 | Central Heat Pump | LUXAIRE | HRCU-A-CB (Split System: Heat Pump with Remote Outdoor Unit-Air-Source) | HMH72B341 |  |  | XAHD48FXXN1+TXV | LPLC100C16MP13 | [7 empty] | 25200 | 3360000% |  | 16 | 9 | 8.5 | 32400 | 23800 | 73.46% | 2.06 | Residential | 700 | Yes | 2.8 | Yes
211397378 | Central Heat Pump | LUXAIRE | HRCU-A-CB (Split System: Heat Pump with Remote Outdoor Unit-Air-Source) | HMH72B341 |  |  | XAHC48FXXN1+TXV | TM8V080C16MP12 | [7 empty] | 25400 | 3360000% |  | 16 | 9 | 8.5 | 32400 | 24000 | 74.07% | 2.04 | Residential | 700 | Yes | 2.8 | Yes
211397495 | Central Heat Pump | LUXAIRE | HRCU-A-CB (Split System: Heat Pump with Remote Outdoor Unit-Air-Source) | HMH72B341 |  |  | XAHC48FBCN1 | TPLC100C16MP13 | [7 empty] | 25400 | 3360000% |  | 16.5 | 9 | 8.5 | 32400 | 23800 | 73.46% | 2.06 | Residential | 700 | Yes | 2.8 | Yes
211397696 | Central Heat Pump | LUXAIRE | HRCU-A-CB (Split System: Heat Pump with Remote Outdoor Unit-Air-Source) | HMH72B341 |  |  | XAFC48FXXN1+TXV | TM8V100C16MP12 | [7 empty] | 25800 | 3400000% |  | 16.5 | 9 | 8.5 | 33200 | 24400 | 73.49% | 2.1 | Residential | 707.5 | Yes | 2.83 | Yes
211398282 | Central Heat Pump | LUXAIRE | HRCU-A-CB (Split System: Heat Pump with Remote Outdoor Unit-Air-Source) | HMH72B341 |  |  | XAFC48FXXN1+TXV | TMLE120C16MP11 | [7 empty] | 25400 | 3360000% |  | 17 | 9.5 | 8.5 | 32400 | 23600 | 72.84% | 2.08 | Residential | 700 | Yes | 2.8 | Yes
211398347 | Central Heat Pump | LUXAIRE | HRCU-A-CB (Split System: Heat Pump with Remote Outdoor Unit-Air-Source) | HMH72B341 |  |  | XAHD48FXXN1+TXV | TM8E100C16MP11 | [7 empty] | 24800 | 3280000% |  | 16.5 | 9.5 | 8.5 | 31600 | 23200 | 73.42% | 2.02 | Residential | 682.5 | Yes | 2.73 | Yes
211398616 | Central Heat Pump | LUXAIRE | HRCU-A-CB (Split System: Heat Pump with Remote Outdoor Unit-Air-Source) | HMH72B341 |  |  | XAHC48FXXN1+TXV | TMLE100B12MP11 | [7 empty] | 25000 | 3260000% |  | 17 | 9 | 8.5 | 31800 | 23200 | 72.96% | 2.02 | Residential | 680 | Yes | 2.72 | Yes
211393675 | Central Heat Pump | LUXAIRE | HRCU-A-CB (Split System: Heat Pump with Remote Outdoor Unit-Air-Source) | HMH72B341 |  |  | XAFA30DXXN1+TXV | TM8V060A12MP12 | [7 empty] | 25800 | 3400000% |  | 17 | 9.5 | 8.5 | 34000 | 24200 | 71.18% | 2.04 | Residential | 707.5 | Yes | 2.83 | Yes
211392492 | Central Heat Pump | LUXAIRE | HRCU-A-CB (Split System: Heat Pump with Remote Outdoor Unit-Air-Source) | HMH72B341 |  |  | XAUB30CXXN1+TXV | TM8E080B12MP11 | [7 empty] | 26800 | 3280000% |  | 17.5 | 9.5 | 8.5 | 34000 | 23800 | 70% | 2.02 | Residential | 682.5 | Yes | 2.73 | Yes
211392875 | Central Heat Pump | LUXAIRE | HRCU-A-CB (Split System: Heat Pump with Remote Outdoor Unit-Air-Source) | HMH72B341 |  |  | XAUB36DXXN1+TXV | TM8E040A12MP11 | [7 empty] | 25200 | 3400000% |  | 18 | 10 | 8.5 | 33600 | 23800 | 70.83% | 2.06 | Residential | 707.5 | Yes | 2.83 | Yes
211394973 | Central Heat Pump | LUXAIRE | HRCU-A-CB (Split System: Heat Pump with Remote Outdoor Unit-Air-Source) | HMH72B341 |  |  | XAUC48FXXN1+TXV | TP9C100C16MP13 | [7 empty] | 25400 | 3380000% |  | 16.5 | 9.5 | 8.5 | 32400 | 23800 | 73.46% | 2.08 | Residential | 705 | Yes | 2.82 | Yes
211395675 | Central Heat Pump | LUXAIRE | HRCU-A-CB (Split System: Heat Pump with Remote Outdoor Unit-Air-Source) | HMH72B341 |  |  | XAUC48FXXN1+TXV | TP9C080B12MP13 | [7 empty] | 25600 | 3340000% |  | 16.5 | 9 | 8.5 | 32600 | 24000 | 73.62% | 2.06 | Residential | 695 | Yes | 2.78 | Yes
211396677 | Central Heat Pump | LUXAIRE | HRCU-A-CB (Split System: Heat Pump with Remote Outdoor Unit-Air-Source) | HMH72B341 |  |  | XAUC48FXXN1+TXV | TM8Y120C20MP11 | [7 empty] | 25600 | 3400000% |  | 16.5 | 9.5 | 8.5 | 33000 | 24200 | 73.33% | 2.1 | Residential | 707.5 | Yes | 2.83 | Yes
211397815 | Central Heat Pump | LUXAIRE | HRCU-A-CB (Split System: Heat Pump with Remote Outdoor Unit-Air-Source) | HMH72B341 |  |  | XAUC48FXXN1+TXV | TM8V080C16MP12 | [7 empty] | 25800 | 3400000% |  | 16.5 | 9 | 8.5 | 33200 | 24400 | 73.49% | 2.1 | Residential | 707.5 | Yes | 2.83 | Yes
211393779 | Central Heat Pump | LUXAIRE | HRCU-A-CB (Split System: Heat Pump with Remote Outdoor Unit-Air-Source) | HMH72B341 |  |  | XAFA30DXXN1+TXV | TL8E060A12UH11 | [7 empty] | 25400 | 3380000% |  | 18 | 9.5 | 8.5 | 33800 | 23800 | 70.41% | 2.04 | Residential | 705 | Yes | 2.82 | Yes
211393944 | Central Heat Pump | LUXAIRE | HRCU-A-CB (Split System: Heat Pump with Remote Outdoor Unit-Air-Source) | HMH72B341 |  |  | XAFC48FXXN1+TXV | TM9Y100C16MP11 | [7 empty] | 25800 | 3380000% |  | 17.5 | 9 | 8.5 | 32800 | 24200 | 73.78% | 2.06 | Residential | 705 | Yes | 2.82 | Yes
211393959 | Central Heat Pump | LUXAIRE | HRCU-A-CB (Split System: Heat Pump with Remote Outdoor Unit-Air-Source) | HMH72B341 |  |  | XAFC48FBCN1 | TM9Y100C16MP11 | [7 empty] | 25800 | 3380000% |  | 17.5 | 9 | 8.5 | 32800 | 24200 | 73.78% | 2.06 | Residential | 705 | Yes | 2.82 | Yes
211394328 | Central Heat Pump | LUXAIRE | HRCU-A-CB (Split System: Heat Pump with Remote Outdoor Unit-Air-Source) | HMH72B341 |  |  | XAFD48FXXN1+TXV | TM9V120D20MP12 | [7 empty] | 25400 | 3400000% |  | 17 | 9.5 | 8.5 | 32400 | 23800 | 73.46% | 2.1 | Residential | 707.5 | Yes | 2.83 | Yes
211394461 | Central Heat Pump | LUXAIRE | HRCU-A-CB (Split System: Heat Pump with Remote Outdoor Unit-Air-Source) | HMH72B341 |  |  | XAHC48FXXN1+TXV | TM9V100C20MP12 | [7 empty] | 25000 | 3320000% |  | 17 | 9 | 8.5 | 32000 | 23400 | 73.12% | 2.04 | Residential | 692.5 | Yes | 2.77 | Yes
211010186 | Central Heat Pump | LUXAIRE | HRCU-A-CB (Split System: Heat Pump with Remote Outdoor Unit-Air-Source) | HL20B3621 |  |  | JHVVB36DE2C2N1+CC | [8 empty] | 35800 | 3200000% |  | 19.5 | 12.4 | 8.5 | 33600 | 26400 | 78.57% | 1.9 | Residential | 667.5 | Yes | 2.67 | Both
211394680 | Central Heat Pump | LUXAIRE | HRCU-A-CB (Split System: Heat Pump with Remote Outdoor Unit-Air-Source) | HMH72B341 |  |  | XAFC48FBCN1 | LP9C100C20MP13 | [7 empty] | 25800 | 3400000% |  | 16.5 | 9 | 8.5 | 33000 | 24200 | 73.33% | 2.1 | Residential | 707.5 | Yes | 2.83 | Yes
211394830 | Central Heat Pump | LUXAIRE | HRCU-A-CB (Split System: Heat Pump with Remote Outdoor Unit-Air-Source) | HMH72B341 |  |  | XAFD48FXXN1+TXV | TM9V100C16MP12 | [7 empty] | 25400 | 3380000% |  | 16.5 | 9.5 | 8.5 | 32400 | 23600 | 72.84% | 2.08 | Residential | 705 | Yes | 2.82 | Yes
211394865 | Central Heat Pump | LUXAIRE | HRCU-A-CB (Split System: Heat Pump with Remote Outdoor Unit-Air-Source) | HMH72B341 |  |  | XAFD48FBCN1 | TM9V100C16MP12 | [7 empty] | 25400 | 3380000% |  | 16.5 | 9.5 | 8.5 | 32400 | 23600 | 72.84% | 2.08 | Residential | 705 | Yes | 2.82 | Yes
211394898 | Central Heat Pump | LUXAIRE | HRCU-A-CB (Split System: Heat Pump with Remote Outdoor Unit-Air-Source) | HMH72B341 |  |  | XAFC48FXXN1+TXV | TM9V100C16MP12 | [7 empty] | 25400 | 3380000% |  | 16.5 | 9.5 | 8.5 | 32400 | 23800 | 73.46% | 2.08 | Residential | 705 | Yes | 2.82 | Yes
211395280 | Central Heat Pump | LUXAIRE | HRCU-A-CB (Split System: Heat Pump with Remote Outdoor Unit-Air-Source) | HMH72B341 |  |  | XAFD48FBCN1 | LP9C080C16MP13 | [7 empty] | 25400 | 3340000% |  | 16.5 | 9.5 | 8.5 | 32400 | 23600 | 72.84% | 2.06 | Residential | 695 | Yes | 2.78 | Yes
211395316 | Central Heat Pump | LUXAIRE | HRCU-A-CB (Split System: Heat Pump with Remote Outdoor Unit-Air-Source) | HMH72B341 |  |  | XAFC48FXXN1+TXV | TP9C080C16MP13 | [7 empty] | 25400 | 3340000% |  | 16.5 | 9.5 | 8.5 | 32400 | 23600 | 72.84% | 2.06 | Residential | 695 | Yes | 2.78 | Yes
211395430 | Central Heat Pump | LUXAIRE | HRCU-A-CB (Split System: Heat Pump with Remote Outdoor Unit-Air-Source) | HMH72B341 |  |  | XAFC48FBCN1 | LP9C080C16MP13 | [7 empty] | 25400 | 3340000% |  | 16.5 | 9.5 | 8.5 | 32400 | 23600 | 72.84% | 2.06 | Residential | 695 | Yes | 2.78 | Yes
211206833 | Central Heat Pump | LUXAIRE | HRCU-A-CB (Split System: Heat Pump with Remote Outdoor Unit-Air-Source) | HL20B2421 |  |  | XAMB24DE1N1+CC | TM9V060B12MP12 | [7 empty] | 23200 | 2260000% |  | 17 | 12 | 8.5 | 23800 | 18500 | 77.73% | 1.92 | Residential | 470 | Yes | 1.88 | Both
211206966 | Central Heat Pump | LUXAIRE | HRCU-A-CB (Split System: Heat Pump with Remote Outdoor Unit-Air-Source) | HL20B4821 |  |  | XAMC48HE3N1+CC | TPLC100C20MP13 | [7 empty] | 41500 | 4350000% |  | 19 | 12 | 9 | 44500 | 36200 | 81.35% | 2.14 | Residential | 907.5 | Yes | 3.63 | Both
211206999 | Central Heat Pump | LUXAIRE | HRCU-A-CB (Split System: Heat Pump with Remote Outdoor Unit-Air-Source) | HL20B4821 |  |  | XAMC48HE3N1+CC | TPLC100C16MP13 | [7 empty] | 41500 | 4350000% |  | 19 | 12 | 9 | 44500 | 36200 | 81.35% | 2.14 | Residential | 907.5 | Yes | 3.63 | Both
211212530 | Central Heat Pump | LUXAIRE | HRCU-A-CB (Split System: Heat Pump with Remote Outdoor Unit-Air-Source) | HL20B6021 |  |  | JHVVC60HE4C2N1+CC | [8 empty] | 48000 | 5200000% |  | 19 | 12 | 8.5 | 52500 | 40000 | 76.19% | 2 | Residential | 1082.5 | Yes | 4.33 | Both
211395717 | Central Heat Pump | LUXAIRE | HRCU-A-CB (Split System: Heat Pump with Remote Outdoor Unit-Air-Source) | HMH72B341 |  |  | XAHC48FXXN1+TXV | TM9V060B12MP12 | [7 empty] | 25200 | 3240000% |  | 16 | 9 | 8.5 | 32000 | 23400 | 73.12% | 2 | Residential | 675 | Yes | 2.7 | Yes
211395968 | Central Heat Pump | LUXAIRE | HRCU-A-CB (Split System: Heat Pump with Remote Outdoor Unit-Air-Source) | HMH72B341 |  |  | XAHC48FBCN1 | TM9E100C16MP12 | [7 empty] | 24800 | 3280000% |  | 16.5 | 9 | 8.5 | 31800 | 23200 | 72.96% | 2.02 | Residential | 682.5 | Yes | 2.73 | Yes
211396084 | Central Heat Pump | LUXAIRE | HRCU-A-CB (Split System: Heat Pump with Remote Outdoor Unit-Air-Source) | HMH72B341 |  |  | XAHC48FXXN1+TXV | TM9E080C16MP12 | [7 empty] | 25600 | 3360000% |  | 17 | 9 | 8.5 | 32800 | 24200 | 73.78% | 2.04 | Residential | 700 | Yes | 2.8 | Yes
211396534 | Central Heat Pump | LUXAIRE | HRCU-A-CB (Split System: Heat Pump with Remote Outdoor Unit-Air-Source) | HMH72B341 |  |  | XAHC48FXXN1+TXV | TM8Y100C20MP11 | [7 empty] | 25200 | 3380000% |  | 16.5 | 9 | 8.5 | 32400 | 23800 | 73.46% | 2.06 | Residential | 705 | Yes | 2.82 | Yes
211396719 | Central Heat Pump | LUXAIRE | HRCU-A-CB (Split System: Heat Pump with Remote Outdoor Unit-Air-Source) | HMH72B341 |  |  | XAHD48FXXN1+TXV | TM8Y100C16MP11 | [7 empty] | 25400 | 3360000% |  | 17 | 9 | 8.5 | 32600 | 24000 | 73.62% | 2.04 | Residential | 700 | Yes | 2.8 | Yes
211206885 | Central Heat Pump | LUXAIRE | HRCU-A-CB (Split System: Heat Pump with Remote Outdoor Unit-Air-Source) | HL20B3621 |  |  | XAMB36DE2N1+CC | TP9C080B12MP13 | [7 empty] | 34600 | 3220000% |  | 18 | 11.7 | 8.5 | 34000 | 29400 | 86.47% | 1.92 | Residential | 670 | Yes | 2.68 | Both
211396802 | Central Heat Pump | LUXAIRE | HRCU-A-CB (Split System: Heat Pump with Remote Outdoor Unit-Air-Source) | HMH72B341 |  |  | XAHC48FBCN1 | TM8Y100C16MP11 | [7 empty] | 25400 | 3360000% |  | 17 | 9 | 8.5 | 32600 | 24000 | 73.62% | 2.04 | Residential | 700 | Yes | 2.8 | Yes
211397987 | Central Heat Pump | LUXAIRE | HRCU-A-CB (Split System: Heat Pump with Remote Outdoor Unit-Air-Source) | HMH72B341 |  |  | XAHC48FBCN1 | TPLC080B12MP13 | [7 empty] | 25200 | 3240000% |  | 16 | 8.5 | 8.5 | 32000 | 23600 | 73.75% | 1.98 | Residential | 675 | Yes | 2.7 | Yes
211206994 | Central Heat Pump | LUXAIRE | HRCU-A-CB (Split System: Heat Pump with Remote Outdoor Unit-Air-Source) | HL20B4821 |  |  | XAMC48HE3N1+CC | TPLC080C16MP13 | [7 empty] | 41500 | 4350000% |  | 19 | 12 | 9 | 44500 | 36200 | 81.35% | 2.14 | Residential | 907.5 | Yes | 3.63 | Both
211398088 | Central Heat Pump | LUXAIRE | HRCU-A-CB (Split System: Heat Pump with Remote Outdoor Unit-Air-Source) | HMH72B341 |  |  | XAFC48FBCN1 | LPLC080B12MP13 | [7 empty] | 25800 | 3300000% |  | 16 | 9 | 8.5 | 32600 | 24000 | 73.62% | 2.02 | Residential | 687.5 | Yes | 2.75 | Yes
211394526 | Central Heat Pump | LUXAIRE | HRCU-A-CB (Split System: Heat Pump with Remote Outdoor Unit-Air-Source) | HMH72B341 |  |  | XAFD48FXXN1+TXV | TM9V100C20MP12 | [7 empty] | 25600 | 3400000% |  | 16.5 | 9 | 8.5 | 33000 | 24200 | 73.33% | 2.1 | Residential | 707.5 | Yes | 2.83 | Yes
211394551 | Central Heat Pump | LUXAIRE | HRCU-A-CB (Split System: Heat Pump with Remote Outdoor Unit-Air-Source) | HMH72B341 |  |  | XAFD48FXXN1+TXV | LP9C100C20MP13 | [7 empty] | 25600 | 3400000% |  | 16.5 | 9 | 8.5 | 33000 | 24200 | 73.33% | 2.1 | Residential | 707.5 | Yes | 2.83 | Yes
211395044 | Central Heat Pump | LUXAIRE | HRCU-A-CB (Split System: Heat Pump with Remote Outdoor Unit-Air-Source) | HMH72B341 |  |  | XAHD48FBCN1 | TP9C080C16MP13 | [7 empty] | 25000 | 3260000% |  | 16 | 9 | 8.5 | 31800 | 23200 | 72.96% | 2.02 | Residential | 680 | Yes | 2.72 | Yes
211395201 | Central Heat Pump | LUXAIRE | HRCU-A-CB (Split System: Heat Pump with Remote Outdoor Unit-Air-Source) | HMH72B341 |  |  | XAFD48FXXN1+TXV | TP9C080C16MP13 | [7 empty] | 25400 | 3340000% |  | 16.5 | 9.5 | 8.5 | 32400 | 23600 | 72.84% | 2.06 | Residential | 695 | Yes | 2.78 | Yes
211395519 | Central Heat Pump | LUXAIRE | HRCU-A-CB (Split System: Heat Pump with Remote Outdoor Unit-Air-Source) | HMH72B341 |  |  | XAHC48FBCN1 | TP9C080B12MP13 | [7 empty] | 25200 | 3280000% |  | 16 | 9 | 8.5 | 32200 | 23600 | 73.29% | 2.02 | Residential | 682.5 | Yes | 2.73 | Yes
211395576 | Central Heat Pump | LUXAIRE | HRCU-A-CB (Split System: Heat Pump with Remote Outdoor Unit-Air-Source) | HMH72B341 |  |  | XAFC48FXXN1+TXV | TP9C080B12MP13 | [7 empty] | 25600 | 3340000% |  | 16.5 | 9 | 8.5 | 32600 | 24000 | 73.62% | 2.06 | Residential | 695 | Yes | 2.78 | Yes
211397216 | Central Heat Pump | LUXAIRE | HRCU-A-CB (Split System: Heat Pump with Remote Outdoor Unit-Air-Source) | HMH72B341 |  |  | XAHD48FXXN1+TXV | TM8V080C16MP12 | [7 empty] | 25200 | 3360000% |  | 16 | 9 | 8.5 | 32400 | 23800 | 73.46% | 2.06 | Residential | 700 | Yes | 2.8 | Yes
211397284 | Central Heat Pump | LUXAIRE | HRCU-A-CB (Split System: Heat Pump with Remote Outdoor Unit-Air-Source) | HMH72B341 |  |  | XAHD48FBCN1 | TM8V100C16MP12 | [7 empty] | 25200 | 3360000% |  | 16 | 9 | 8.5 | 32400 | 23800 | 73.46% | 2.06 | Residential | 700 | Yes | 2.8 | Yes
211397609 | Central Heat Pump | LUXAIRE | HRCU-A-CB (Split System: Heat Pump with Remote Outdoor Unit-Air-Source) | HMH72B341 |  |  | XAFD48FBCN1 | TM8V100C16MP12 | [7 empty] | 25800 | 3400000% |  | 16.5 | 9 | 8.5 | 33000 | 24400 | 73.94% | 2.1 | Residential | 707.5 | Yes | 2.83 | Yes
211398093 | Central Heat Pump | LUXAIRE | HRCU-A-CB (Split System: Heat Pump with Remote Outdoor Unit-Air-Source) | HMH72B341 |  |  | XAHD48FXXN1+TXV | TM8E120C16MP11 | [7 empty] | 24800 | 3300000% |  | 16.5 | 9.5 | 8.5 | 31800 | 23200 | 72.96% | 2.04 | Residential | 687.5 | Yes | 2.75 | Yes
211398820 | Central Heat Pump | LUXAIRE | HRCU-A-CB (Split System: Heat Pump with Remote Outdoor Unit-Air-Source) | HMH72B341 |  |  | XAHC48FBCN1 | TM8E080C16MP11 | [7 empty] | 24800 | 3280000% |  | 16.5 | 9.5 | 8.5 | 31600 | 23000 | 72.78% | 2.04 | Residential | 682.5 | Yes | 2.73 | Yes
211396400 | Central Heat Pump | LUXAIRE | HRCU-A-CB (Split System: Heat Pump with Remote Outdoor Unit-Air-Source) | HMH72B341 |  |  | XAUC48FXXN1+TXV | TM9E060B12MP12 | [7 empty] | 25800 | 3320000% |  | 16.5 | 9 | 8.5 | 32600 | 24000 | 73.62% | 2.02 | Residential | 692.5 | Yes | 2.77 | Yes
211398557 | Central Heat Pump | LUXAIRE | HRCU-A-CB (Split System: Heat Pump with Remote Outdoor Unit-Air-Source) | HMH72B341 |  |  | XAUC48FXXN1+TXV | TM8E100C16MP11 | [7 empty] | 25400 | 3360000% |  | 17 | 9.5 | 8.5 | 32400 | 23600 | 72.84% | 2.06 | Residential | 700 | Yes | 2.8 | Yes
211206880 | Central Heat Pump | LUXAIRE | HRCU-A-CB (Split System: Heat Pump with Remote Outdoor Unit-Air-Source) | HL20B3621 |  |  | XAMB36DE2N1+CC | TM9V080B12MP12 | [7 empty] | 34600 | 3220000% |  | 18 | 11.7 | 8.5 | 34000 | 29400 | 86.47% | 1.92 | Residential | 670 | Yes | 2.68 | Both
211206915 | Central Heat Pump | LUXAIRE | HRCU-A-CB (Split System: Heat Pump with Remote Outdoor Unit-Air-Source) | HL20B4821 |  |  | XAMC48HE3N1+CC | TM9V100C20MP12 | [7 empty] | 41500 | 4350000% |  | 19 | 11.7 | 9 | 44500 | 36400 | 81.8% | 2.14 | Residential | 907.5 | Yes | 3.63 | Both
211206949 | Central Heat Pump | LUXAIRE | HRCU-A-CB (Split System: Heat Pump with Remote Outdoor Unit-Air-Source) | HL20B4821 |  |  | XAMC48HE3N1+CC | LP9C080C16MP13 | [7 empty] | 41500 | 4350000% |  | 18 | 11 | 8.5 | 45500 | 36800 | 80.88% | 2.14 | Residential | 907.5 | Yes | 3.63 | Yes
211206878 | Central Heat Pump | LUXAIRE | HRCU-A-CB (Split System: Heat Pump with Remote Outdoor Unit-Air-Source) | HL20B3621 |  |  | XAMC36DE2N1+CC | LP9C080C16MP13 | [7 empty] | 34400 | 3300000% |  | 18 | 12 | 8.5 | 34200 | 29200 | 85.38% | 1.96 | Residential | 687.5 | Yes | 2.75 | Both
211206903 | Central Heat Pump | LUXAIRE | HRCU-A-CB (Split System: Heat Pump with Remote Outdoor Unit-Air-Source) | HL20B6021 |  |  | XAMC60HE4N1+CC | TM9V100C20MP12 | [7 empty] | 47000 | 5200000% |  | 18 | 11 | 8.5 | 55000 | 42000 | 76.36% | 2.16 | Residential | 1082.5 | Yes | 4.33 | Yes
211206937 | Central Heat Pump | LUXAIRE | HRCU-A-CB (Split System: Heat Pump with Remote Outdoor Unit-Air-Source) | HL20B4821 |  |  | XAMC48HE3N1+CC | LP9C100C16MP13 | [7 empty] | 41500 | 4350000% |  | 19 | 12 | 9 | 44000 | 36200 | 82.27% | 2.14 | Residential | 907.5 | Yes | 3.63 | Both
211393899 | Central Heat Pump | LUXAIRE | HRCU-A-CB (Split System: Heat Pump with Remote Outdoor Unit-Air-Source) | HMH72B341 |  |  | XAHC48FBCN1 | TM9Y100C16MP11 | [7 empty] | 25200 | 3320000% |  | 17 | 9 | 8.5 | 32400 | 23600 | 72.84% | 2.02 | Residential | 692.5 | Yes | 2.77 | Yes
211394049 | Central Heat Pump | LUXAIRE | HRCU-A-CB (Split System: Heat Pump with Remote Outdoor Unit-Air-Source) | HMH72B341 |  |  | XAFD48FXXN1+TXV | TM9Y080C16MP11 | [7 empty] | 25400 | 3340000% |  | 17.5 | 9.5 | 8.5 | 32400 | 23600 | 72.84% | 2.06 | Residential | 695 | Yes | 2.78 | Yes
211394276 | Central Heat Pump | LUXAIRE | HRCU-A-CB (Split System: Heat Pump with Remote Outdoor Unit-Air-Source) | HMH72B341 |  |  | XAHD48FXXN1+TXV | TP9C120D20MP13 | [7 empty] | 24800 | 3340000% |  | 16.5 | 9.5 | 8.5 | 32000 | 23200 | 72.5% | 2.06 | Residential | 695 | Yes | 2.78 | Yes
211394342 | Central Heat Pump | LUXAIRE | HRCU-A-CB (Split System: Heat Pump with Remote Outdoor Unit-Air-Source) | HMH72B341 |  |  | XAFD48FXXN1+TXV | TP9C120D20MP13 | [7 empty] | 25400 | 3400000% |  | 17 | 9.5 | 8.5 | 32400 | 23800 | 73.46% | 2.1 | Residential | 707.5 | Yes | 2.83 | Yes
211394724 | Central Heat Pump | LUXAIRE | HRCU-A-CB (Split System: Heat Pump with Remote Outdoor Unit-Air-Source) | HMH72B341 |  |  | XAHD48FBCN1 | TM9V100C16MP12 | [7 empty] | 24800 | 3300000% |  | 16 | 9 | 8.5 | 31800 | 23200 | 72.96% | 2.04 | Residential | 687.5 | Yes | 2.75 | Yes
211394794 | Central Heat Pump | LUXAIRE | HRCU-A-CB (Split System: Heat Pump with Remote Outdoor Unit-Air-Source) | HMH72B341 |  |  | XAHC48FBCN1 | TM9V100C16MP12 | [7 empty] | 24800 | 3300000% |  | 16.5 | 9 | 8.5 | 31800 | 23200 | 72.96% | 2.04 | Residential | 687.5 | Yes | 2.75 | Yes
211395060 | Central Heat Pump | LUXAIRE | HRCU-A-CB (Split System: Heat Pump with Remote Outdoor Unit-Air-Source) | HMH72B341 |  |  | XAHD48FBCN1 | LP9C080C16MP13 | [7 empty] | 25000 | 3260000% |  | 16 | 9 | 8.5 | 31800 | 23200 | 72.96% | 2.02 | Residential | 680 | Yes | 2.72 | Yes
211395544 | Central Heat Pump | LUXAIRE | HRCU-A-CB (Split System: Heat Pump with Remote Outdoor Unit-Air-Source) | HMH72B341 |  |  | XAHC48FBCN1 | LP9C080B12MP13 | [7 empty] | 25200 | 3280000% |  | 16 | 9 | 8.5 | 32200 | 23600 | 73.29% | 2.02 | Residential | 682.5 | Yes | 2.73 | Yes
211396580 | Central Heat Pump | LUXAIRE | HRCU-A-CB (Split System: Heat Pump with Remote Outdoor Unit-Air-Source) | HMH72B341 |  |  | XAFD48FXXN1+TXV | TM8Y120C20MP11 | [7 empty] | 25600 | 3400000% |  | 16.5 | 9.5 | 8.5 | 33000 | 24200 | 73.33% | 2.1 | Residential | 707.5 | Yes | 2.83 | Yes
211397325 | Central Heat Pump | LUXAIRE | HRCU-A-CB (Split System: Heat Pump with Remote Outdoor Unit-Air-Source) | HMH72B341 |  |  | XAHD48FBCN1 | TPLC080C16MP13 | [7 empty] | 25200 | 3360000% |  | 16 | 9 | 8.5 | 32400 | 23800 | 73.46% | 2.06 | Residential | 700 | Yes | 2.8 | Yes
211397368 | Central Heat Pump | LUXAIRE | HRCU-A-CB (Split System: Heat Pump with Remote Outdoor Unit-Air-Source) | HMH72B341 |  |  | XAHC48FXXN1+TXV | TM8V100C16MP12 | [7 empty] | 25400 | 3360000% |  | 16.5 | 9 | 8.5 | 32400 | 23800 | 73.46% | 2.06 | Residential | 700 | Yes | 2.8 | Yes
211397691 | Central Heat Pump | LUXAIRE | HRCU-A-CB (Split System: Heat Pump with Remote Outdoor Unit-Air-Source) | HMH72B341 |  |  | XAFD48FBCN1 | LPLC100C16MP13 | [7 empty] | 25800 | 3400000% |  | 16.5 | 9 | 8.5 | 33000 | 24400 | 73.94% | 2.1 | Residential | 707.5 | Yes | 2.83 | Yes
211397966 | Central Heat Pump | LUXAIRE | HRCU-A-CB (Split System: Heat Pump with Remote Outdoor Unit-Air-Source) | HMH72B341 |  |  | XAHC48FXXN1+TXV | LPLC080B12MP13 | [7 empty] | 25200 | 3240000% |  | 16 | 8.5 | 8.5 | 32000 | 23600 | 73.75% | 1.98 | Residential | 675 | Yes | 2.7 | Yes
211398359 | Central Heat Pump | LUXAIRE | HRCU-A-CB (Split System: Heat Pump with Remote Outdoor Unit-Air-Source) | HMH72B341 |  |  | XAHD48FXXN1+TXV | TMLE100C16MP11 | [7 empty] | 24800 | 3280000% |  | 16.5 | 9.5 | 8.5 | 31600 | 23200 | 73.42% | 2.02 | Residential | 682.5 | Yes | 2.73 | Yes
211398713 | Central Heat Pump | LUXAIRE | HRCU-A-CB (Split System: Heat Pump with Remote Outdoor Unit-Air-Source) | HMH72B341 |  |  | XAFC48FBCN1 | TMLE100B12MP11 | [7 empty] | 25400 | 3340000% |  | 17 | 9.5 | 8.5 | 32400 | 23800 | 73.46% | 2.06 | Residential | 695 | Yes | 2.78 | Yes
211010191 | Central Heat Pump | LUXAIRE | HRCU-A-CB (Split System: Heat Pump with Remote Outdoor Unit-Air-Source) | HL20B6021 |  |  | JHVVD60HE4C2N1+CC | [8 empty] | 46500 | 5250000% |  | 19 | 12 | 8.5 | 54500 | 42000 | 77.06% | 2.24 | Residential | 1095 | Yes | 4.38 | Both
211394994 | Central Heat Pump | LUXAIRE | HRCU-A-CB (Split System: Heat Pump with Remote Outdoor Unit-Air-Source) | HMH72B341 |  |  | XAUC48FXXN1+TXV | LP9C100C16MP13 | [7 empty] | 25400 | 3380000% |  | 16.5 | 9.5 | 8.5 | 32400 | 23800 | 73.46% | 2.08 | Residential | 705 | Yes | 2.82 | Yes
211386198 | Central Heat Pump | LUXAIRE | HRCU-A-CB (Split System: Heat Pump with Remote Outdoor Unit-Air-Source) | HMH72B341 |  |  | XAHD48FBCN1 | TL9E080C16UH11 | [7 empty] | 25200 | 3320000% |  | 16 | 9 | 8.5 | 32400 | 23600 | 72.84% | 2.04 | Residential | 692.5 | Yes | 2.77 | Yes
211386432 | Central Heat Pump | LUXAIRE | HRCU-A-CB (Split System: Heat Pump with Remote Outdoor Unit-Air-Source) | HMH72B341 |  |  | XAFC48FXXN1+TXV | TL8E100C20UH11 | [7 empty] | 25400 | 3400000% |  | 16.5 | 9.5 | 8.5 | 32400 | 23800 | 73.46% | 2.1 | Residential | 707.5 | Yes | 2.83 | Yes
211386749 | Central Heat Pump | LUXAIRE | HRCU-A-CB (Split System: Heat Pump with Remote Outdoor Unit-Air-Source) | HMH72B341 |  |  | XAFC36DXXN1+TXV | TM9Y100C16MP11 | [7 empty] | 25800 | 3400000% |  | 17 | 9.5 | 8.5 | 34000 | 24400 | 71.76% | 2.08 | Residential | 707.5 | Yes | 2.83 | Yes
211387904 | Central Heat Pump | LUXAIRE | HRCU-A-CB (Split System: Heat Pump with Remote Outdoor Unit-Air-Source) | HMH72B341 |  |  | XAFB36DXXN1+TXV | LP9C080B12MP13 | [7 empty] | 25800 | 3400000% |  | 17 | 9.5 | 8.5 | 34000 | 24400 | 71.76% | 2.06 | Residential | 707.5 | Yes | 2.83 | Yes
211388035 | Central Heat Pump | LUXAIRE | HRCU-A-CB (Split System: Heat Pump with Remote Outdoor Unit-Air-Source) | HMH72B341 |  |  | XAHC36DXXN1+TXV | TP9C060B12MP13 | [7 empty] | 25200 | 3320000% |  | 17 | 9.5 | 8.5 | 33400 | 23800 | 71.26% | 2 | Residential | 692.5 | Yes | 2.77 | Yes
211388069 | Central Heat Pump | LUXAIRE | HRCU-A-CB (Split System: Heat Pump with Remote Outdoor Unit-Air-Source) | HMH72B341 |  |  | XAHC36DBCN1 | TP9C060B12MP13 | [7 empty] | 25200 | 3320000% |  | 17 | 9.5 | 8.5 | 33400 | 23800 | 71.26% | 2 | Residential | 692.5 | Yes | 2.77 | Yes
211388387 | Central Heat Pump | LUXAIRE | HRCU-A-CB (Split System: Heat Pump with Remote Outdoor Unit-Air-Source) | HMH72B341 |  |  | XAFB36DBCN1 | LP9C060B12MP13 | [7 empty] | 25600 | 3380000% |  | 17 | 9.5 | 8.5 | 34000 | 24200 | 71.18% | 2.04 | Residential | 705 | Yes | 2.82 | Yes
211389289 | Central Heat Pump | LUXAIRE | HRCU-A-CB (Split System: Heat Pump with Remote Outdoor Unit-Air-Source) | HMH72B341 |  |  | XAHC36DXXN1+TXV | TM8Y100C20MP11 | [7 empty] | 25400 | 3400000% |  | 17 | 9.5 | 8.5 | 33800 | 24200 | 71.6% | 2.08 | Residential | 707.5 | Yes | 2.83 | Yes
211389526 | Central Heat Pump | LUXAIRE | HRCU-A-CB (Split System: Heat Pump with Remote Outdoor Unit-Air-Source) | HMH72B341 |  |  | XAFC36DXXN1+TXV | TM8Y100C16MP11 | [7 empty] | 25400 | 3400000% |  | 18.5 | 10 | 8.5 | 34000 | 24000 | 70.59% | 2.1 | Residential | 707.5 | Yes | 2.83 | Yes
211389556 | Central Heat Pump | LUXAIRE | HRCU-A-CB (Split System: Heat Pump with Remote Outdoor Unit-Air-Source) | HMH72B341 |  |  | XAFC36DBCN1 | TM8Y100C16MP11 | [7 empty] | 25400 | 3400000% |  | 18.5 | 10 | 8.5 | 34000 | 24000 | 70.59% | 2.1 | Residential | 707.5 | Yes | 2.83 | Yes
211389941 | Central Heat Pump | LUXAIRE | HRCU-A-CB (Split System: Heat Pump with Remote Outdoor Unit-Air-Source) | HMH72B341 |  |  | XAHC36DXXN1+TXV | TMLV100C16MP12 | [7 empty] | 25600 | 3400000% |  | 17 | 9.5 | 8.5 | 34000 | 24600 | 72.35% | 2.08 | Residential | 707.5 | Yes | 2.83 | Yes
211391444 | Central Heat Pump | LUXAIRE | HRCU-A-CB (Split System: Heat Pump with Remote Outdoor Unit-Air-Source) | HMH72B341 |  |  | XAHC36DBCN1 | TMLE100C16MP11 | [7 empty] | 24800 | 3360000% |  | 17.5 | 10 | 8.5 | 33000 | 23200 | 70.3% | 2.04 | Residential | 700 | Yes | 2.8 | Yes
211391578 | Central Heat Pump | LUXAIRE | HRCU-A-CB (Split System: Heat Pump with Remote Outdoor Unit-Air-Source) | HMH72B341 |  |  | XAHC36DXXN1+TXV | TM8E100B12MP11 | [7 empty] | 24800 | 3340000% |  | 17.5 | 9.5 | 8.5 | 33000 | 23400 | 70.91% | 2.02 | Residential | 695 | Yes | 2.78 | Yes
211391832 | Central Heat Pump | LUXAIRE | HRCU-A-CB (Split System: Heat Pump with Remote Outdoor Unit-Air-Source) | HMH72B341 |  |  | XAFB36DXXN1+TXV | TMLE100B12MP11 | [7 empty] | 25400 | 3400000% |  | 18 | 10 | 8.5 | 33800 | 23800 | 70.41% | 2.06 | Residential | 707.5 | Yes | 2.83 | Yes
211391966 | Central Heat Pump | LUXAIRE | HRCU-A-CB (Split System: Heat Pump with Remote Outdoor Unit-Air-Source) | HMH72B341 |  |  | XAHC36DXXN1+TXV | TM8E080C16MP11 | [7 empty] | 24600 | 3360000% |  | 17.5 | 10 | 8.5 | 32800 | 23200 | 70.73% | 2.04 | Residential | 700 | Yes | 2.8 | Yes
211391996 | Central Heat Pump | LUXAIRE | HRCU-A-CB (Split System: Heat Pump with Remote Outdoor Unit-Air-Source) | HMH72B341 |  |  | XAHC36DBCN1 | TM8E080C16MP11 | [7 empty] | 24600 | 3360000% |  | 17.5 | 10 | 8.5 | 32800 | 23200 | 70.73% | 2.04 | Residential | 700 | Yes | 2.8 | Yes
211392012 | Central Heat Pump | LUXAIRE | HRCU-A-CB (Split System: Heat Pump with Remote Outdoor Unit-Air-Source) | HMH72B341 |  |  | XAHC36DBCN1 | TMLE080C16MP11 | [7 empty] | 24600 | 3360000% |  | 17.5 | 10 | 8.5 | 32800 | 23200 | 70.73% | 2.04 | Residential | 700 | Yes | 2.8 | Yes
211392181 | Central Heat Pump | LUXAIRE | HRCU-A-CB (Split System: Heat Pump with Remote Outdoor Unit-Air-Source) | HMH72B341 |  |  | XAHC36DBCN1 | TMLE080B12MP11 | [7 empty] | 25000 | 3340000% |  | 17.5 | 9.5 | 8.5 | 33200 | 23400 | 70.48% | 2.02 | Residential | 695 | Yes | 2.78 | Yes
211392634 | Central Heat Pump | LUXAIRE | HRCU-A-CB (Split System: Heat Pump with Remote Outdoor Unit-Air-Source) | HMH72B341 |  |  | XAFB36DBCN1 | TM8E060A12MP11 | [7 empty] | 25400 | 3400000% |  | 18 | 10 | 8.5 | 33800 | 23800 | 70.41% | 2.06 | Residential | 707.5 | Yes | 2.83 | Yes
211393250 | Central Heat Pump | LUXAIRE | HRCU-A-CB (Split System: Heat Pump with Remote Outdoor Unit-Air-Source) | HMH72B341 |  |  | XAFB36DBCN1 | TL9E060B12UH11 | [7 empty] | 25000 | 3340000% |  | 17.5 | 10 | 8.5 | 33000 | 23200 | 70.3% | 2.02 | Residential | 695 | Yes | 2.78 | Yes
211389208 | Central Heat Pump | LUXAIRE | HRCU-A-CB (Split System: Heat Pump with Remote Outdoor Unit-Air-Source) | HMH72B341 |  |  | XAUB36DXXN1+TXV | TM9E060A10MP12 | [7 empty] | 25400 | 3360000% |  | 17.5 | 9.5 | 8.5 | 33800 | 23800 | 70.41% | 2.02 | Residential | 700 | Yes | 2.8 | Yes
211390777 | Central Heat Pump | LUXAIRE | HRCU-A-CB (Split System: Heat Pump with Remote Outdoor Unit-Air-Source) | HMH72B341 |  |  | XAUB36DXXN1+TXV | TPLC080B12MP13 | [7 empty] | 25400 | 3360000% |  | 17 | 9.5 | 8.5 | 33600 | 23600 | 70.24% | 2.02 | Residential | 700 | Yes | 2.8 | Yes
211386138 | Central Heat Pump | LUXAIRE | HRCU-A-CB (Split System: Heat Pump with Remote Outdoor Unit-Air-Source) | HMH72B341 |  |  | XAFC48FXXN1+TXV | TL9E100C20UH11 | [7 empty] | 25400 | 3400000% |  | 15.5 | 9.5 | 8.5 | 32400 | 23800 | 73.46% | 2.08 | Residential | 707.5 | Yes | 2.83 | Yes
211386406 | Central Heat Pump | LUXAIRE | HRCU-A-CB (Split System: Heat Pump with Remote Outdoor Unit-Air-Source) | HMH72B341 |  |  | XAFD48FXXN1+TXV | TL8E100C20UH11 | [7 empty] | 25400 | 3400000% |  | 16.5 | 9.5 | 8.5 | 32400 | 23800 | 73.46% | 2.1 | Residential | 707.5 | Yes | 2.83 | Yes
211386960 | Central Heat Pump | LUXAIRE | HRCU-A-CB (Split System: Heat Pump with Remote Outdoor Unit-Air-Source) | HMH72B341 |  |  | XAFC36DXXN1+TXV | TM9Y080B12MP11 | [7 empty] | 25800 | 3400000% |  | 18 | 9.5 | 8.5 | 34000 | 24400 | 71.76% | 2.06 | Residential | 707.5 | Yes | 2.83 | Yes
211387326 | Central Heat Pump | LUXAIRE | HRCU-A-CB (Split System: Heat Pump with Remote Outdoor Unit-Air-Source) | HMH72B341 |  |  | XAFC36DXXN1+TXV | LP9C100C20MP13 | [7 empty] | 26000 | 3400000% |  | 17.5 | 9.5 | 8.5 | 34000 | 24800 | 72.94% | 2.12 | Residential | 707.5 | Yes | 2.83 | Yes
211387544 | Central Heat Pump | LUXAIRE | HRCU-A-CB (Split System: Heat Pump with Remote Outdoor Unit-Air-Source) | HMH72B341 |  |  | XAFC36DBCN1 | LP9C100C16MP13 | [7 empty] | 25400 | 3400000% |  | 17.5 | 10 | 8.5 | 34000 | 24000 | 70.59% | 2.1 | Residential | 707.5 | Yes | 2.83 | Yes
211386038 | Central Heat Pump | LUXAIRE | HRCU-A-CB (Split System: Heat Pump with Remote Outdoor Unit-Air-Source) | HMH72B341 |  |  | XAUC48FXXN1+TXV | TMLE080B12MP11 | [7 empty] | 25600 | 3340000% |  | 17 | 9 | 8.5 | 32400 | 23800 | 73.46% | 2.04 | Residential | 695 | Yes | 2.78 | Yes
211391086 | Central Heat Pump | LUXAIRE | HRCU-A-CB (Split System: Heat Pump with Remote Outdoor Unit-Air-Source) | HMH72B341 |  |  | XAUB36DXXN1+TXV | TMLV060A12MP12 | [7 empty] | 25600 | 3400000% |  | 17.5 | 9.5 | 8.5 | 34000 | 24200 | 71.18% | 2.06 | Residential | 707.5 | Yes | 2.83 | Yes
211387710 | Central Heat Pump | LUXAIRE | HRCU-A-CB (Split System: Heat Pump with Remote Outdoor Unit-Air-Source) | HMH72B341 |  |  | XAHC36DBCN1 | TP9C080B12MP13 | [7 empty] | 25000 | 3320000% |  | 17 | 9.5 | 8.5 | 33200 | 23400 | 70.48% | 2.02 | Residential | 692.5 | Yes | 2.77 | Yes
211387962 | Central Heat Pump | LUXAIRE | HRCU-A-CB (Split System: Heat Pump with Remote Outdoor Unit-Air-Source) | HMH72B341 |  |  | XAFB36DBCN1 | LP9C080B12MP13 | [7 empty] | 25800 | 3400000% |  | 17 | 9.5 | 8.5 | 34000 | 24400 | 71.76% | 2.06 | Residential | 707.5 | Yes | 2.83 | Yes
211388829 | Central Heat Pump | LUXAIRE | HRCU-A-CB (Split System: Heat Pump with Remote Outdoor Unit-Air-Source) | HMH72B341 |  |  | XAFC36DXXN1+TXV | TM9E080B12MP12 | [7 empty] | 25800 | 3400000% |  | 17.5 | 9.5 | 8.5 | 34000 | 24400 | 71.76% | 2.06 | Residential | 707.5 | Yes | 2.83 | Yes
211389566 | Central Heat Pump | LUXAIRE | HRCU-A-CB (Split System: Heat Pump with Remote Outdoor Unit-Air-Source) | HMH72B341 |  |  | XAFC36DBCN1 | TM8Y080C16MP11 | [7 empty] | 25400 | 3400000% |  | 18.5 | 10 | 8.5 | 34000 | 24000 | 70.59% | 2.1 | Residential | 707.5 | Yes | 2.83 | Yes
211390199 | Central Heat Pump | LUXAIRE | HRCU-A-CB (Split System: Heat Pump with Remote Outdoor Unit-Air-Source) | HMH72B341 |  |  | XAFC36DXXN1+TXV | TPLC080C16MP13 | [7 empty] | 25400 | 3400000% |  | 17.5 | 10 | 8.5 | 34000 | 24000 | 70.59% | 2.1 | Residential | 707.5 | Yes | 2.83 | Yes
211390419 | Central Heat Pump | LUXAIRE | HRCU-A-CB (Split System: Heat Pump with Remote Outdoor Unit-Air-Source) | HMH72B341 |  |  | XAHC36DXXN1+TXV | TPLC080B12MP13 | [7 empty] | 24800 | 3280000% |  | 16.5 | 9.5 | 8.5 | 32800 | 23200 | 70.73% | 1.98 | Residential | 682.5 | Yes | 2.73 | Yes
211390601 | Central Heat Pump | LUXAIRE | HRCU-A-CB (Split System: Heat Pump with Remote Outdoor Unit-Air-Source) | HMH72B341 |  |  | XAFC36DXXN1+TXV | TM8V080B12MP12 | [7 empty] | 25600 | 3380000% |  | 17 | 9.5 | 8.5 | 34000 | 24200 | 71.18% | 2.04 | Residential | 705 | Yes | 2.82 | Yes
211390634 | Central Heat Pump | LUXAIRE | HRCU-A-CB (Split System: Heat Pump with Remote Outdoor Unit-Air-Source) | HMH72B341 |  |  | XAFC36DBCN1 | TM8V080B12MP12 | [7 empty] | 25600 | 3380000% |  | 17 | 9.5 | 8.5 | 34000 | 24200 | 71.18% | 2.04 | Residential | 705 | Yes | 2.82 | Yes
211391737 | Central Heat Pump | LUXAIRE | HRCU-A-CB (Split System: Heat Pump with Remote Outdoor Unit-Air-Source) | HMH72B341 |  |  | XAFC36DXXN1+TXV | TM8E100B12MP11 | [7 empty] | 25400 | 3400000% |  | 18 | 10 | 8.5 | 33800 | 23800 | 70.41% | 2.06 | Residential | 707.5 | Yes | 2.83 | Yes
211393458 | Central Heat Pump | LUXAIRE | HRCU-A-CB (Split System: Heat Pump with Remote Outdoor Unit-Air-Source) | HMH72B341 |  |  | XAFC36DBCN1 | TL8E080C16UH11 | [7 empty] | 25600 | 3400000% |  | 17.5 | 10 | 8.5 | 34000 | 24200 | 71.18% | 2.1 | Residential | 707.5 | Yes | 2.83 | Yes
211394079 | Central Heat Pump | LUXAIRE | HRCU-A-CB (Split System: Heat Pump with Remote Outdoor Unit-Air-Source) | HMH72B341 |  |  | XAFC48FXXN1+TXV | TM9Y080C16MP11 | [7 empty] | 25800 | 3380000% |  | 17.5 | 9 | 8.5 | 32800 | 24200 | 73.78% | 2.06 | Residential | 705 | Yes | 2.82 | Yes
211394094 | Central Heat Pump | LUXAIRE | HRCU-A-CB (Split System: Heat Pump with Remote Outdoor Unit-Air-Source) | HMH72B341 |  |  | XAFC48FBCN1 | TM9Y080C16MP11 | [7 empty] | 25800 | 3380000% |  | 17.5 | 9 | 8.5 | 32800 | 24200 | 73.78% | 2.06 | Residential | 705 | Yes | 2.82 | Yes
211394495 | Central Heat Pump | LUXAIRE | HRCU-A-CB (Split System: Heat Pump with Remote Outdoor Unit-Air-Source) | HMH72B341 |  |  | XAHC48FBCN1 | TM9V100C20MP12 | [7 empty] | 25000 | 3320000% |  | 17 | 9 | 8.5 | 32000 | 23400 | 73.12% | 2.04 | Residential | 692.5 | Yes | 2.77 | Yes
211395500 | Central Heat Pump | LUXAIRE | HRCU-A-CB (Split System: Heat Pump with Remote Outdoor Unit-Air-Source) | HMH72B341 |  |  | XAHC48FBCN1 | TM9V080B12MP12 | [7 empty] | 25200 | 3280000% |  | 16 | 9 | 8.5 | 32200 | 23600 | 73.29% | 2.02 | Residential | 682.5 | Yes | 2.73 | Yes
211395600 | Central Heat Pump | LUXAIRE | HRCU-A-CB (Split System: Heat Pump with Remote Outdoor Unit-Air-Source) | HMH72B341 |  |  | XAFC48FXXN1+TXV | LP9C080B12MP13 | [7 empty] | 25600 | 3340000% |  | 16.5 | 9 | 8.5 | 32600 | 24000 | 73.62% | 2.06 | Residential | 695 | Yes | 2.78 | Yes
211395651 | Central Heat Pump | LUXAIRE | HRCU-A-CB (Split System: Heat Pump with Remote Outdoor Unit-Air-Source) | HMH72B341 |  |  | XAFC48FBCN1 | TP9C080B12MP13 | [7 empty] | 25600 | 3340000% |  | 16.5 | 9 | 8.5 | 32600 | 24000 | 73.62% | 2.06 | Residential | 695 | Yes | 2.78 | Yes
211395982 | Central Heat Pump | LUXAIRE | HRCU-A-CB (Split System: Heat Pump with Remote Outdoor Unit-Air-Source) | HMH72B341 |  |  | XAFD48FXXN1+TXV | TM9E100C16MP12 | [7 empty] | 25400 | 3340000% |  | 17 | 9.5 | 8.5 | 32400 | 23600 | 72.84% | 2.06 | Residential | 695 | Yes | 2.78 | Yes
211396201 | Central Heat Pump | LUXAIRE | HRCU-A-CB (Split System: Heat Pump with Remote Outdoor Unit-Air-Source) | HMH72B341 |  |  | XAHC48FXXN1+TXV | TM9E080B12MP12 | [7 empty] | 25000 | 3260000% |  | 16.5 | 9 | 8.5 | 31800 | 23400 | 73.58% | 2 | Residential | 680 | Yes | 2.72 | Yes
211396334 | Central Heat Pump | LUXAIRE | HRCU-A-CB (Split System: Heat Pump with Remote Outdoor Unit-Air-Source) | HMH72B341 |  |  | XAHC48FBCN1 | TM9E060B12MP12 | [7 empty] | 25200 | 3240000% |  | 16 | 9 | 8.5 | 32000 | 23600 | 73.75% | 2 | Residential | 675 | Yes | 2.7 | Yes
211396469 | Central Heat Pump | LUXAIRE | HRCU-A-CB (Split System: Heat Pump with Remote Outdoor Unit-Air-Source) | HMH72B341 |  |  | XAHD48FBCN1 | TM8Y120C20MP11 | [7 empty] | 25200 | 3380000% |  | 16.5 | 9 | 8.5 | 32400 | 23800 | 73.46% | 2.06 | Residential | 705 | Yes | 2.82 | Yes
211397155 | Central Heat Pump | LUXAIRE | HRCU-A-CB (Split System: Heat Pump with Remote Outdoor Unit-Air-Source) | HMH72B341 |  |  | XAHC48FBCN1 | TMLV120C20MP12 | [7 empty] | 25200 | 3380000% |  | 16.5 | 9 | 8.5 | 32400 | 23800 | 73.46% | 2.06 | Residential | 705 | Yes | 2.82 | Yes
211393562 | Central Heat Pump | LUXAIRE | HRCU-A-CB (Split System: Heat Pump with Remote Outdoor Unit-Air-Source) | HMH72B341 |  |  | XAUB36DXXN1+TXV | TL8E060A12UH11 | [7 empty] | 25400 | 3400000% |  | 18 | 10 | 8.5 | 33800 | 23800 | 70.41% | 2.06 | Residential | 707.5 | Yes | 2.83 | Yes
211395631 | Central Heat Pump | LUXAIRE | HRCU-A-CB (Split System: Heat Pump with Remote Outdoor Unit-Air-Source) | HMH72B341 |  |  | XAUC48FXXN1+TXV | TM9V080B12MP12 | [7 empty] | 25600 | 3340000% |  | 16.5 | 9 | 8.5 | 32600 | 24000 | 73.62% | 2.06 | Residential | 695 | Yes | 2.78 | Yes
211385980 | Central Heat Pump | LUXAIRE | HRCU-A-CB (Split System: Heat Pump with Remote Outdoor Unit-Air-Source) | HMH72B341 |  |  | XAFC48FXXN1+TXV | TMLE080B12MP11 | [7 empty] | 25600 | 3340000% |  | 17 | 9 | 8.5 | 32400 | 23800 | 73.46% | 2.04 | Residential | 695 | Yes | 2.78 | Yes
211386516 | Central Heat Pump | LUXAIRE | HRCU-A-CB (Split System: Heat Pump with Remote Outdoor Unit-Air-Source) | HMH72B341 |  |  | XAHC48FBCN1 | TL8E080C16UH11 | [7 empty] | 25600 | 3360000% |  | 16.5 | 9 | 8.5 | 32600 | 24200 | 74.23% | 2.04 | Residential | 700 | Yes | 2.8 | Yes
211386835 | Central Heat Pump | LUXAIRE | HRCU-A-CB (Split System: Heat Pump with Remote Outdoor Unit-Air-Source) | HMH72B341 |  |  | XAFC36DXXN1+TXV | TM9Y080C16MP11 | [7 empty] | 25800 | 3400000% |  | 18.5 | 9.5 | 8.5 | 34000 | 24400 | 71.76% | 2.08 | Residential | 707.5 | Yes | 2.83 | Yes
211386851 | Central Heat Pump | LUXAIRE | HRCU-A-CB (Split System: Heat Pump with Remote Outdoor Unit-Air-Source) | HMH72B341 |  |  | XAFC36DBCN1 | TM9Y080C16MP11 | [7 empty] | 25800 | 3400000% |  | 18.5 | 9.5 | 8.5 | 34000 | 24400 | 71.76% | 2.08 | Residential | 707.5 | Yes | 2.83 | Yes
211386934 | Central Heat Pump | LUXAIRE | HRCU-A-CB (Split System: Heat Pump with Remote Outdoor Unit-Air-Source) | HMH72B341 |  |  | XAHB36DBCN1 | TM9Y080B12MP11 | [7 empty] | 24800 | 3300000% |  | 17 | 9.5 | 8.5 | 32800 | 23200 | 70.73% | 2 | Residential | 687.5 | Yes | 2.75 | Yes
211387018 | Central Heat Pump | LUXAIRE | HRCU-A-CB (Split System: Heat Pump with Remote Outdoor Unit-Air-Source) | HMH72B341 |  |  | XAFB36DBCN1 | TM9Y080B12MP11 | [7 empty] | 25800 | 3400000% |  | 18 | 9.5 | 8.5 | 34000 | 24400 | 71.76% | 2.06 | Residential | 707.5 | Yes | 2.83 | Yes
211386347 | Central Heat Pump | LUXAIRE | HRCU-A-CB (Split System: Heat Pump with Remote Outdoor Unit-Air-Source) | HMH72B341 |  |  | XAUC48FXXN1+TXV | TL9E060B12UH11 | [7 empty] | 25800 | 3320000% |  | 17 | 9 | 8.5 | 32600 | 24000 | 73.62% | 2.02 | Residential | 692.5 | Yes | 2.77 | Yes
211387251 | Central Heat Pump | LUXAIRE | HRCU-A-CB (Split System: Heat Pump with Remote Outdoor Unit-Air-Source) | HMH72B341 |  |  | XAUB30CXXN1+TXV | TM9Y060B12MP11 | [7 empty] | 26600 | 3260000% |  | 17.5 | 9.5 | 8.5 | 34000 | 23800 | 70% | 2 | Residential | 680 | Yes | 2.72 | Yes
211387151 | Central Heat Pump | LUXAIRE | HRCU-A-CB (Split System: Heat Pump with Remote Outdoor Unit-Air-Source) | HMH72B341 |  |  | XAFC36DXXN1+TXV | TM9Y060B12MP11 | [7 empty] | 25600 | 3400000% |  | 17.5 | 9.5 | 8.5 | 34000 | 24200 | 71.18% | 2.04 | Residential | 707.5 | Yes | 2.83 | Yes
211387601 | Central Heat Pump | LUXAIRE | HRCU-A-CB (Split System: Heat Pump with Remote Outdoor Unit-Air-Source) | HMH72B341 |  |  | XAHC36DBCN1 | LP9C080C16MP13 | [7 empty] | 25000 | 3340000% |  | 17 | 9.5 | 8.5 | 33200 | 23400 | 70.48% | 2.04 | Residential | 695 | Yes | 2.78 | Yes
211387802 | Central Heat Pump | LUXAIRE | HRCU-A-CB (Split System: Heat Pump with Remote Outdoor Unit-Air-Source) | HMH72B341 |  |  | XAFC36DXXN1+TXV | TM9V080B12MP12 | [7 empty] | 25800 | 3400000% |  | 17 | 9.5 | 8.5 | 34000 | 24400 | 71.76% | 2.06 | Residential | 707.5 | Yes | 2.83 | Yes
211387838 | Central Heat Pump | LUXAIRE | HRCU-A-CB (Split System: Heat Pump with Remote Outdoor Unit-Air-Source) | HMH72B341 |  |  | XAFC36DBCN1 | LP9C080B12MP13 | [7 empty] | 25800 | 3400000% |  | 17 | 9.5 | 8.5 | 34000 | 24400 | 71.76% | 2.06 | Residential | 707.5 | Yes | 2.83 | Yes
211388120 | Central Heat Pump | LUXAIRE | HRCU-A-CB (Split System: Heat Pump with Remote Outdoor Unit-Air-Source) | HMH72B341 |  |  | XAHB36DXXN1+TXV | TM9V060B12MP12 | [7 empty] | 25000 | 3280000% |  | 17 | 9.5 | 8.5 | 33000 | 23400 | 70.91% | 1.98 | Residential | 682.5 | Yes | 2.73 | Yes
211388169 | Central Heat Pump | LUXAIRE | HRCU-A-CB (Split System: Heat Pump with Remote Outdoor Unit-Air-Source) | HMH72B341 |  |  | XAHB36DBCN1 | TP9C060B12MP13 | [7 empty] | 25000 | 3280000% |  | 17 | 9.5 | 8.5 | 33000 | 23400 | 70.91% | 1.98 | Residential | 682.5 | Yes | 2.73 | Yes
211389441 | Central Heat Pump | LUXAIRE | HRCU-A-CB (Split System: Heat Pump with Remote Outdoor Unit-Air-Source) | HMH72B341 |  |  | XAHC36DXXN1+TXV | TM8Y100C16MP11 | [7 empty] | 25600 | 3400000% |  | 18 | 9.5 | 8.5 | 34000 | 24400 | 71.76% | 2.06 | Residential | 707.5 | Yes | 2.83 | Yes
211389707 | Central Heat Pump | LUXAIRE | HRCU-A-CB (Split System: Heat Pump with Remote Outdoor Unit-Air-Source) | HMH72B341 |  |  | XAFC36DBCN1 | TM8Y080B12MP11 | [7 empty] | 25200 | 3400000% |  | 18 | 10 | 8.5 | 33600 | 23600 | 70.24% | 2.06 | Residential | 707.5 | Yes | 2.83 | Yes
211393884 | Central Heat Pump | LUXAIRE | HRCU-A-CB (Split System: Heat Pump with Remote Outdoor Unit-Air-Source) | HMH72B341 |  |  | XAHC48FXXN1+TXV | TM9Y100C16MP11 | [7 empty] | 25200 | 3320000% |  | 17 | 9 | 8.5 | 32400 | 23600 | 72.84% | 2.02 | Residential | 692.5 | Yes | 2.77 | Yes
211394788 | Central Heat Pump | LUXAIRE | HRCU-A-CB (Split System: Heat Pump with Remote Outdoor Unit-Air-Source) | HMH72B341 |  |  | XAHC48FXXN1+TXV | LP9C100C16MP13 | [7 empty] | 24800 | 3300000% |  | 16.5 | 9 | 8.5 | 31800 | 23200 | 72.96% | 2.04 | Residential | 687.5 | Yes | 2.75 | Yes
211395088 | Central Heat Pump | LUXAIRE | HRCU-A-CB (Split System: Heat Pump with Remote Outdoor Unit-Air-Source) | HMH72B341 |  |  | XAHC48FXXN1+TXV | TP9C080C16MP13 | [7 empty] | 24800 | 3280000% |  | 16.5 | 9 | 8.5 | 31800 | 23200 | 72.96% | 2.02 | Residential | 682.5 | Yes | 2.73 | Yes
211395224 | Central Heat Pump | LUXAIRE | HRCU-A-CB (Split System: Heat Pump with Remote Outdoor Unit-Air-Source) | HMH72B341 |  |  | XAFD48FXXN1+TXV | LP9C080C16MP13 | [7 empty] | 25400 | 3340000% |  | 16.5 | 9.5 | 8.5 | 32400 | 23600 | 72.84% | 2.06 | Residential | 695 | Yes | 2.78 | Yes
211395492 | Central Heat Pump | LUXAIRE | HRCU-A-CB (Split System: Heat Pump with Remote Outdoor Unit-Air-Source) | HMH72B341 |  |  | XAHC48FXXN1+TXV | LP9C080B12MP13 | [7 empty] | 25200 | 3280000% |  | 16 | 9 | 8.5 | 32200 | 23600 | 73.29% | 2.02 | Residential | 682.5 | Yes | 2.73 | Yes
211395941 | Central Heat Pump | LUXAIRE | HRCU-A-CB (Split System: Heat Pump with Remote Outdoor Unit-Air-Source) | HMH72B341 |  |  | XAHD48FBCN1 | TM9E100C16MP12 | [7 empty] | 24800 | 3280000% |  | 16.5 | 9 | 8.5 | 31800 | 23200 | 72.96% | 2.02 | Residential | 682.5 | Yes | 2.73 | Yes
211396026 | Central Heat Pump | LUXAIRE | HRCU-A-CB (Split System: Heat Pump with Remote Outdoor Unit-Air-Source) | HMH72B341 |  |  | XAFC48FBCN1 | TM9E100C16MP12 | [7 empty] | 25400 | 3340000% |  | 17 | 9.5 | 8.5 | 32400 | 23600 | 72.84% | 2.06 | Residential | 695 | Yes | 2.78 | Yes
211396491 | Central Heat Pump | LUXAIRE | HRCU-A-CB (Split System: Heat Pump with Remote Outdoor Unit-Air-Source) | HMH72B341 |  |  | XAHD48FBCN1 | TM8Y100C20MP11 | [7 empty] | 25200 | 3380000% |  | 16.5 | 9 | 8.5 | 32400 | 23800 | 73.46% | 2.06 | Residential | 705 | Yes | 2.82 | Yes
211396876 | Central Heat Pump | LUXAIRE | HRCU-A-CB (Split System: Heat Pump with Remote Outdoor Unit-Air-Source) | HMH72B341 |  |  | XAFD48FBCN1 | TM8Y080C16MP11 | [7 empty] | 25800 | 3400000% |  | 17.5 | 9 | 8.5 | 33200 | 24400 | 73.49% | 2.08 | Residential | 707.5 | Yes | 2.83 | Yes
211390628 | Central Heat Pump | LUXAIRE | HRCU-A-CB (Split System: Heat Pump with Remote Outdoor Unit-Air-Source) | HMH72B341 |  |  | XAFC36DXXN1+TXV | LPLC080B12MP13 | [7 empty] | 25600 | 3380000% |  | 17 | 9.5 | 8.5 | 34000 | 24200 | 71.18% | 2.04 | Residential | 705 | Yes | 2.82 | Yes
211391747 | Central Heat Pump | LUXAIRE | HRCU-A-CB (Split System: Heat Pump with Remote Outdoor Unit-Air-Source) | HMH72B341 |  |  | XAFC36DXXN1+TXV | TMLE100B12MP11 | [7 empty] | 25400 | 3400000% |  | 18 | 10 | 8.5 | 33800 | 23800 | 70.41% | 2.06 | Residential | 707.5 | Yes | 2.83 | Yes
211392232 | Central Heat Pump | LUXAIRE | HRCU-A-CB (Split System: Heat Pump with Remote Outdoor Unit-Air-Source) | HMH72B341 |  |  | XAHB36DXXN1+TXV | TMLE080B12MP11 | [7 empty] | 25000 | 3320000% |  | 17 | 9.5 | 8.5 | 33200 | 23400 | 70.48% | 2 | Residential | 692.5 | Yes | 2.77 | Yes
211392382 | Central Heat Pump | LUXAIRE | HRCU-A-CB (Split System: Heat Pump with Remote Outdoor Unit-Air-Source) | HMH72B341 |  |  | XAFB36DXXN1+TXV | TM8E080B12MP11 | [7 empty] | 25800 | 3400000% |  | 18 | 9.5 | 8.5 | 34000 | 24400 | 71.76% | 2.06 | Residential | 707.5 | Yes | 2.83 | Yes
211392548 | Central Heat Pump | LUXAIRE | HRCU-A-CB (Split System: Heat Pump with Remote Outdoor Unit-Air-Source) | HMH72B341 |  |  | XAHB36DBCN1 | TM8E060A12MP11 | [7 empty] | 25000 | 3320000% |  | 17 | 9.5 | 8.5 | 33200 | 23400 | 70.48% | 2 | Residential | 692.5 | Yes | 2.77 | Yes
211393869 | Central Heat Pump | LUXAIRE | HRCU-A-CB (Split System: Heat Pump with Remote Outdoor Unit-Air-Source) | HMH72B341 |  |  | XAHD48FBCN1 | TM9Y100C16MP11 | [7 empty] | 25200 | 3320000% |  | 15.5 | 9 | 8.5 | 32400 | 23600 | 72.84% | 2.02 | Residential | 692.5 | Yes | 2.77 | Yes
211394019 | Central Heat Pump | LUXAIRE | HRCU-A-CB (Split System: Heat Pump with Remote Outdoor Unit-Air-Source) | HMH72B341 |  |  | XAHC48FXXN1+TXV | TM9Y080C16MP11 | [7 empty] | 25200 | 3320000% |  | 17 | 9 | 8.5 | 32400 | 23600 | 72.84% | 2.02 | Residential | 692.5 | Yes | 2.77 | Yes
211394388 | Central Heat Pump | LUXAIRE | HRCU-A-CB (Split System: Heat Pump with Remote Outdoor Unit-Air-Source) | HMH72B341 |  |  | XAFD48FBCN1 | LP9C120D20MP13 | [7 empty] | 25400 | 3400000% |  | 17 | 9.5 | 8.5 | 32400 | 23800 | 73.46% | 2.1 | Residential | 707.5 | Yes | 2.83 | Yes
211394455 | Central Heat Pump | LUXAIRE | HRCU-A-CB (Split System: Heat Pump with Remote Outdoor Unit-Air-Source) | HMH72B341 |  |  | XAHD48FBCN1 | LP9C100C20MP13 | [7 empty] | 25200 | 3360000% |  | 16.5 | 9 | 8.5 | 32400 | 23800 | 73.46% | 2.06 | Residential | 700 | Yes | 2.8 | Yes
211394556 | Central Heat Pump | LUXAIRE | HRCU-A-CB (Split System: Heat Pump with Remote Outdoor Unit-Air-Source) | HMH72B341 |  |  | XAFD48FBCN1 | TM9V100C20MP12 | [7 empty] | 25600 | 3400000% |  | 16.5 | 9 | 8.5 | 33000 | 24200 | 73.33% | 2.1 | Residential | 707.5 | Yes | 2.83 | Yes
211394988 | Central Heat Pump | LUXAIRE | HRCU-A-CB (Split System: Heat Pump with Remote Outdoor Unit-Air-Source) | HMH72B341 |  |  | XAFC48FBCN1 | LP9C100C16MP13 | [7 empty] | 25400 | 3380000% |  | 16.5 | 9.5 | 8.5 | 32400 | 23800 | 73.46% | 2.08 | Residential | 705 | Yes | 2.82 | Yes
211395893 | Central Heat Pump | LUXAIRE | HRCU-A-CB (Split System: Heat Pump with Remote Outdoor Unit-Air-Source) | HMH72B341 |  |  | XAFC48FBCN1 | TP9C060B12MP13 | [7 empty] | 25600 | 3300000% |  | 16.5 | 9 | 8.5 | 32400 | 24000 | 74.07% | 2.04 | Residential | 687.5 | Yes | 2.75 | Yes
211397044 | Central Heat Pump | LUXAIRE | HRCU-A-CB (Split System: Heat Pump with Remote Outdoor Unit-Air-Source) | HMH72B341 |  |  | XAHC48FXXN1+TXV | TM8V120C20MP12 | [7 empty] | 25200 | 3380000% |  | 16.5 | 9 | 8.5 | 32400 | 23800 | 73.46% | 2.06 | Residential | 705 | Yes | 2.82 | Yes
211397246 | Central Heat Pump | LUXAIRE | HRCU-A-CB (Split System: Heat Pump with Remote Outdoor Unit-Air-Source) | HMH72B341 |  |  | XAHD48FXXN1+TXV | TPLC080C16MP13 | [7 empty] | 25200 | 3360000% |  | 16 | 9 | 8.5 | 32400 | 23800 | 73.46% | 2.06 | Residential | 700 | Yes | 2.8 | Yes
211397311 | Central Heat Pump | LUXAIRE | HRCU-A-CB (Split System: Heat Pump with Remote Outdoor Unit-Air-Source) | HMH72B341 |  |  | XAHD48FBCN1 | TMLV100C16MP12 | [7 empty] | 25200 | 3360000% |  | 16 | 9 | 8.5 | 32400 | 23800 | 73.46% | 2.06 | Residential | 700 | Yes | 2.8 | Yes
211389759 | Central Heat Pump | LUXAIRE | HRCU-A-CB (Split System: Heat Pump with Remote Outdoor Unit-Air-Source) | HMH72B341 |  |  | XAUB36DXXN1+TXV | TM8Y080B12MP11 | [7 empty] | 25200 | 3400000% |  | 18 | 10 | 8.5 | 33400 | 23600 | 70.66% | 2.04 | Residential | 707.5 | Yes | 2.83 | Yes
211394638 | Central Heat Pump | LUXAIRE | HRCU-A-CB (Split System: Heat Pump with Remote Outdoor Unit-Air-Source) | HMH72B341 |  |  | XAUC48FXXN1+TXV | TM9V100C20MP12 | [7 empty] | 25800 | 3400000% |  | 16.5 | 9 | 8.5 | 33000 | 24200 | 73.33% | 2.1 | Residential | 707.5 | Yes | 2.83 | Yes
211394686 | Central Heat Pump | LUXAIRE | HRCU-A-CB (Split System: Heat Pump with Remote Outdoor Unit-Air-Source) | HMH72B341 |  |  | XAUC48FXXN1+TXV | LP9C100C20MP13 | [7 empty] | 25800 | 3400000% |  | 16.5 | 9 | 8.5 | 33000 | 24200 | 73.33% | 2.1 | Residential | 707.5 | Yes | 2.83 | Yes
211395706 | Central Heat Pump | LUXAIRE | HRCU-A-CB (Split System: Heat Pump with Remote Outdoor Unit-Air-Source) | HMH72B341 |  |  | XAUC48FXXN1+TXV | LP9C080B12MP13 | [7 empty] | 25600 | 3340000% |  | 16.5 | 9 | 8.5 | 32600 | 24000 | 73.62% | 2.06 | Residential | 695 | Yes | 2.78 | Yes
211396960 | Central Heat Pump | LUXAIRE | HRCU-A-CB (Split System: Heat Pump with Remote Outdoor Unit-Air-Source) | HMH72B341 |  |  | XAUC48FXXN1+TXV | TM8Y080C16MP11 | [7 empty] | 25800 | 3400000% |  | 17.5 | 9 | 8.5 | 33200 | 24400 | 73.49% | 2.08 | Residential | 707.5 | Yes | 2.83 | Yes
211206925 | Central Heat Pump | LUXAIRE | HRCU-A-CB (Split System: Heat Pump with Remote Outdoor Unit-Air-Source) | HL20B4821 |  |  | XAMC48HE3N1+CC | LP9C100C20MP13 | [7 empty] | 41500 | 4350000% |  | 19 | 11.7 | 9 | 44500 | 36400 | 81.8% | 2.14 | Residential | 907.5 | Yes | 3.63 | Both
211206956 | Central Heat Pump | LUXAIRE | HRCU-A-CB (Split System: Heat Pump with Remote Outdoor Unit-Air-Source) | HL20B4821 |  |  | XAMC48HE3N1+CC | TM8V100C20MP12 | [7 empty] | 41500 | 4350000% |  | 19 | 12 | 9 | 44500 | 36200 | 81.35% | 2.14 | Residential | 907.5 | Yes | 3.63 | Both
211207006 | Central Heat Pump | LUXAIRE | HRCU-A-CB (Split System: Heat Pump with Remote Outdoor Unit-Air-Source) | HL20B4821 |  |  | XAMC48HE3N1+CC | LPLC100C16MP13 | [7 empty] | 41500 | 4350000% |  | 19 | 12 | 9 | 44500 | 36200 | 81.35% | 2.14 | Residential | 907.5 | Yes | 3.63 | Both
211397765 | Central Heat Pump | LUXAIRE | HRCU-A-CB (Split System: Heat Pump with Remote Outdoor Unit-Air-Source) | HMH72B341 |  |  | XAFC48FXXN1+TXV | LPLC080C16MP13 | [7 empty] | 25800 | 3400000% |  | 16.5 | 9 | 8.5 | 33200 | 24400 | 73.49% | 2.1 | Residential | 707.5 | Yes | 2.83 | Yes
211397915 | Central Heat Pump | LUXAIRE | HRCU-A-CB (Split System: Heat Pump with Remote Outdoor Unit-Air-Source) | HMH72B341 |  |  | XAFC48FBCN1 | LPLC080C16MP13 | [7 empty] | 25800 | 3400000% |  | 16.5 | 9 | 8.5 | 33200 | 24400 | 73.49% | 2.1 | Residential | 707.5 | Yes | 2.83 | Yes
211398032 | Central Heat Pump | LUXAIRE | HRCU-A-CB (Split System: Heat Pump with Remote Outdoor Unit-Air-Source) | HMH72B341 |  |  | XAFC48FXXN1+TXV | LPLC080B12MP13 | [7 empty] | 25800 | 3300000% |  | 16 | 9 | 8.5 | 32600 | 24000 | 73.62% | 2.02 | Residential | 687.5 | Yes | 2.75 | Yes
211398433 | Central Heat Pump | LUXAIRE | HRCU-A-CB (Split System: Heat Pump with Remote Outdoor Unit-Air-Source) | HMH72B341 |  |  | XAHC48FBCN1 | TM8E100C16MP11 | [7 empty] | 24800 | 3300000% |  | 17 | 9.5 | 8.5 | 31800 | 23200 | 72.96% | 2.04 | Residential | 687.5 | Yes | 2.75 | Yes
211398497 | Central Heat Pump | LUXAIRE | HRCU-A-CB (Split System: Heat Pump with Remote Outdoor Unit-Air-Source) | HMH72B341 |  |  | XAFD48FBCN1 | TMLE100C16MP11 | [7 empty] | 25400 | 3360000% |  | 17 | 9.5 | 8.5 | 32400 | 23600 | 72.84% | 2.08 | Residential | 700 | Yes | 2.8 | Yes
211398850 | Central Heat Pump | LUXAIRE | HRCU-A-CB (Split System: Heat Pump with Remote Outdoor Unit-Air-Source) | HMH72B341 |  |  | XAFD48FXXN1+TXV | TM8E080C16MP11 | [7 empty] | 25200 | 3340000% |  | 17 | 9.5 | 8.5 | 32200 | 23400 | 72.67% | 2.06 | Residential | 695 | Yes | 2.78 | Yes
211397421 | Central Heat Pump | LUXAIRE | HRCU-A-CB (Split System: Heat Pump with Remote Outdoor Unit-Air-Source) | HMH72B341 |  |  | XAHC48FXXN1+TXV | TPLC100C16MP13 | [7 empty] | 25400 | 3360000% |  | 16.5 | 9 | 8.5 | 32400 | 23800 | 73.46% | 2.06 | Residential | 700 | Yes | 2.8 | Yes
211397438 | Central Heat Pump | LUXAIRE | HRCU-A-CB (Split System: Heat Pump with Remote Outdoor Unit-Air-Source) | HMH72B341 |  |  | XAHC48FXXN1+TXV | LPLC100C16MP13 | [7 empty] | 25400 | 3360000% |  | 16.5 | 9 | 8.5 | 32400 | 23800 | 73.46% | 2.06 | Residential | 700 | Yes | 2.8 | Yes
211397603 | Central Heat Pump | LUXAIRE | HRCU-A-CB (Split System: Heat Pump with Remote Outdoor Unit-Air-Source) | HMH72B341 |  |  | XAFD48FXXN1+TXV | LPLC100C16MP13 | [7 empty] | 25800 | 3400000% |  | 16.5 | 9 | 8.5 | 33000 | 24400 | 73.94% | 2.1 | Residential | 707.5 | Yes | 2.83 | Yes
211397804 | Central Heat Pump | LUXAIRE | HRCU-A-CB (Split System: Heat Pump with Remote Outdoor Unit-Air-Source) | HMH72B341 |  |  | XAFC48FBCN1 | TM8V080C16MP12 | [7 empty] | 25800 | 3400000% |  | 16.5 | 9 | 8.5 | 33200 | 24400 | 73.49% | 2.1 | Residential | 707.5 | Yes | 2.83 | Yes
211397972 | Central Heat Pump | LUXAIRE | HRCU-A-CB (Split System: Heat Pump with Remote Outdoor Unit-Air-Source) | HMH72B341 |  |  | XAHC48FBCN1 | TM8V080B12MP12 | [7 empty] | 25200 | 3240000% |  | 16 | 8.5 | 8.5 | 32000 | 23600 | 73.75% | 1.98 | Residential | 675 | Yes | 2.7 | Yes
211398005 | Central Heat Pump | LUXAIRE | HRCU-A-CB (Split System: Heat Pump with Remote Outdoor Unit-Air-Source) | HMH72B341 |  |  | XAFC48FXXN1+TXV | TM8V080B12MP12 | [7 empty] | 25800 | 3300000% |  | 16 | 9 | 8.5 | 32600 | 24000 | 73.62% | 2.02 | Residential | 687.5 | Yes | 2.75 | Yes
211398374 | Central Heat Pump | LUXAIRE | HRCU-A-CB (Split System: Heat Pump with Remote Outdoor Unit-Air-Source) | HMH72B341 |  |  | XAHD48FBCN1 | TM8E100C16MP11 | [7 empty] | 24800 | 3280000% |  | 16.5 | 9.5 | 8.5 | 31600 | 23200 | 73.42% | 2.02 | Residential | 682.5 | Yes | 2.73 | Yes
211206838 | Central Heat Pump | LUXAIRE | HRCU-A-CB (Split System: Heat Pump with Remote Outdoor Unit-Air-Source) | HL20B2421 |  |  | XAMB24DE1N1+CC | TP9C060B12MP13 | [7 empty] | 23200 | 2260000% |  | 17 | 12 | 8.5 | 23800 | 18500 | 77.73% | 1.92 | Residential | 470 | Yes | 1.88 | Both
211397129 | Central Heat Pump | LUXAIRE | HRCU-A-CB (Split System: Heat Pump with Remote Outdoor Unit-Air-Source) | HMH72B341 |  |  | XAHC48FBCN1 | TM8V120C20MP12 | [7 empty] | 25200 | 3380000% |  | 16.5 | 9 | 8.5 | 32400 | 23800 | 73.46% | 2.06 | Residential | 705 | Yes | 2.82 | Yes
211398463 | Central Heat Pump | LUXAIRE | HRCU-A-CB (Split System: Heat Pump with Remote Outdoor Unit-Air-Source) | HMH72B341 |  |  | XAFD48FXXN1+TXV | TM8E100C16MP11 | [7 empty] | 25400 | 3360000% |  | 17 | 9.5 | 8.5 | 32400 | 23600 | 72.84% | 2.08 | Residential | 700 | Yes | 2.8 | Yes
211398482 | Central Heat Pump | LUXAIRE | HRCU-A-CB (Split System: Heat Pump with Remote Outdoor Unit-Air-Source) | HMH72B341 |  |  | XAFD48FBCN1 | TM8E100C16MP11 | [7 empty] | 25400 | 3360000% |  | 17 | 9.5 | 8.5 | 32400 | 23600 | 72.84% | 2.08 | Residential | 700 | Yes | 2.8 | Yes
211397921 | Central Heat Pump | LUXAIRE | HRCU-A-CB (Split System: Heat Pump with Remote Outdoor Unit-Air-Source) | HMH72B341 |  |  | XAUC48FXXN1+TXV | LPLC080C16MP13 | [7 empty] | 25800 | 3400000% |  | 16.5 | 9 | 8.5 | 33200 | 24400 | 73.49% | 2.1 | Residential | 707.5 | Yes | 2.83 | Yes
211397029 | Central Heat Pump | LUXAIRE | HRCU-A-CB (Split System: Heat Pump with Remote Outdoor Unit-Air-Source) | HMH72B341 |  |  | XAUC48FXXN1+TXV | TM8Y080B12MP11 | [7 empty] | 25400 | 3320000% |  | 17 | 9.5 | 8.5 | 32200 | 23600 | 73.29% | 2.04 | Residential | 692.5 | Yes | 2.77 | Yes
211398698 | Central Heat Pump | LUXAIRE | HRCU-A-CB (Split System: Heat Pump with Remote Outdoor Unit-Air-Source) | HMH72B341 |  |  | XAUC48FXXN1+TXV | TM8E100B12MP11 | [7 empty] | 25400 | 3340000% |  | 17 | 9.5 | 8.5 | 32400 | 23800 | 73.46% | 2.06 | Residential | 695 | Yes | 2.78 | Yes
211387923 | Central Heat Pump | LUXAIRE | HRCU-A-CB (Split System: Heat Pump with Remote Outdoor Unit-Air-Source) | HMH72B341 |  |  | XAUB36DXXN1+TXV | TM9V080B12MP12 | [7 empty] | 25800 | 3400000% |  | 17 | 9.5 | 8.5 | 34000 | 24400 | 71.76% | 2.06 | Residential | 707.5 | Yes | 2.83 | Yes
211387964 | Central Heat Pump | LUXAIRE | HRCU-A-CB (Split System: Heat Pump with Remote Outdoor Unit-Air-Source) | HMH72B341 |  |  | XAUB36DXXN1+TXV | LP9C080B12MP13 | [7 empty] | 25800 | 3400000% |  | 17 | 9.5 | 8.5 | 34000 | 24400 | 71.76% | 2.06 | Residential | 707.5 | Yes | 2.83 | Yes
211386762 | Central Heat Pump | LUXAIRE | HRCU-A-CB (Split System: Heat Pump with Remote Outdoor Unit-Air-Source) | HMH72B341 |  |  | XAFC36DBCN1 | TM9Y100C16MP11 | [7 empty] | 25800 | 3400000% |  | 17 | 9.5 | 8.5 | 34000 | 24400 | 71.76% | 2.08 | Residential | 707.5 | Yes | 2.83 | Yes
211387298 | Central Heat Pump | LUXAIRE | HRCU-A-CB (Split System: Heat Pump with Remote Outdoor Unit-Air-Source) | HMH72B341 |  |  | XAFC36DXXN1+TXV | TM9V100C20MP12 | [7 empty] | 26000 | 3400000% |  | 17.5 | 9.5 | 8.5 | 34000 | 24800 | 72.94% | 2.12 | Residential | 707.5 | Yes | 2.83 | Yes
211387498 | Central Heat Pump | LUXAIRE | HRCU-A-CB (Split System: Heat Pump with Remote Outdoor Unit-Air-Source) | HMH72B341 |  |  | XAFC36DXXN1+TXV | TM9V100C16MP12 | [7 empty] | 25400 | 3400000% |  | 17.5 | 10 | 8.5 | 34000 | 24000 | 70.59% | 2.1 | Residential | 707.5 | Yes | 2.83 | Yes
211387889 | Central Heat Pump | LUXAIRE | HRCU-A-CB (Split System: Heat Pump with Remote Outdoor Unit-Air-Source) | HMH72B341 |  |  | XAFB36DXXN1+TXV | TP9C080B12MP13 | [7 empty] | 25800 | 3400000% |  | 17 | 9.5 | 8.5 | 34000 | 24400 | 71.76% | 2.06 | Residential | 707.5 | Yes | 2.83 | Yes
211387909 | Central Heat Pump | LUXAIRE | HRCU-A-CB (Split System: Heat Pump with Remote Outdoor Unit-Air-Source) | HMH72B341 |  |  | XAFB36DBCN1 | TM9V080B12MP12 | [7 empty] | 25800 | 3400000% |  | 17 | 9.5 | 8.5 | 34000 | 24400 | 71.76% | 2.06 | Residential | 707.5 | Yes | 2.83 | Yes
211388134 | Central Heat Pump | LUXAIRE | HRCU-A-CB (Split System: Heat Pump with Remote Outdoor Unit-Air-Source) | HMH72B341 |  |  | XAHB36DXXN1+TXV | TP9C060B12MP13 | [7 empty] | 25000 | 3280000% |  | 17 | 9.5 | 8.5 | 33000 | 23400 | 70.91% | 1.98 | Residential | 682.5 | Yes | 2.73 | Yes
211388225 | Central Heat Pump | LUXAIRE | HRCU-A-CB (Split System: Heat Pump with Remote Outdoor Unit-Air-Source) | HMH72B341 |  |  | XAFC36DXXN1+TXV | TP9C060B12MP13 | [7 empty] | 25600 | 3400000% |  | 17.5 | 9.5 | 8.5 | 34000 | 24200 | 71.18% | 2.06 | Residential | 707.5 | Yes | 2.83 | Yes
211388791 | Central Heat Pump | LUXAIRE | HRCU-A-CB (Split System: Heat Pump with Remote Outdoor Unit-Air-Source) | HMH72B341 |  |  | XAHB36DXXN1+TXV | TM9E080B12MP12 | [7 empty] | 25000 | 3320000% |  | 17 | 9.5 | 8.5 | 33200 | 23400 | 70.48% | 2 | Residential | 692.5 | Yes | 2.77 | Yes
211389070 | Central Heat Pump | LUXAIRE | HRCU-A-CB (Split System: Heat Pump with Remote Outdoor Unit-Air-Source) | HMH72B341 |  |  | XAFB36DXXN1+TXV | TM9E060B12MP12 | [7 empty] | 25800 | 3400000% |  | 17.5 | 9.5 | 8.5 | 34000 | 24200 | 71.18% | 2.04 | Residential | 707.5 | Yes | 2.83 | Yes
211389377 | Central Heat Pump | LUXAIRE | HRCU-A-CB (Split System: Heat Pump with Remote Outdoor Unit-Air-Source) | HMH72B341 |  |  | XAFC36DXXN1+TXV | TM8Y100C20MP11 | [7 empty] | 25200 | 3400000% |  | 17.5 | 10 | 8.5 | 33800 | 23800 | 70.41% | 2.1 | Residential | 707.5 | Yes | 2.83 | Yes
211389995 | Central Heat Pump | LUXAIRE | HRCU-A-CB (Split System: Heat Pump with Remote Outdoor Unit-Air-Source) | HMH72B341 |  |  | XAHC36DBCN1 | TM8V100C16MP12 | [7 empty] | 25600 | 3400000% |  | 17 | 9.5 | 8.5 | 34000 | 24600 | 72.35% | 2.08 | Residential | 707.5 | Yes | 2.83 | Yes
211390022 | Central Heat Pump | LUXAIRE | HRCU-A-CB (Split System: Heat Pump with Remote Outdoor Unit-Air-Source) | HMH72B341 |  |  | XAHC36DBCN1 | TMLV100C16MP12 | [7 empty] | 25600 | 3400000% |  | 17 | 9.5 | 8.5 | 34000 | 24600 | 72.35% | 2.08 | Residential | 707.5 | Yes | 2.83 | Yes
211390529 | Central Heat Pump | LUXAIRE | HRCU-A-CB (Split System: Heat Pump with Remote Outdoor Unit-Air-Source) | HMH72B341 |  |  | XAHB36DXXN1+TXV | LPLC080B12MP13 | [7 empty] | 25000 | 3280000% |  | 16.5 | 9.5 | 8.5 | 33000 | 23400 | 70.91% | 1.98 | Residential | 682.5 | Yes | 2.73 | Yes
211391101 | Central Heat Pump | LUXAIRE | HRCU-A-CB (Split System: Heat Pump with Remote Outdoor Unit-Air-Source) | HMH72B341 |  |  | XAFB36DBCN1 | TPLC060A12MP13 | [7 empty] | 25600 | 3400000% |  | 17.5 | 9.5 | 8.5 | 34000 | 24200 | 71.18% | 2.06 | Residential | 707.5 | Yes | 2.83 | Yes
211391308 | Central Heat Pump | LUXAIRE | HRCU-A-CB (Split System: Heat Pump with Remote Outdoor Unit-Air-Source) | HMH72B341 |  |  | XAFC36DXXN1+TXV | TM8E120C16MP11 | [7 empty] | 25200 | 3400000% |  | 18 | 10 | 8.5 | 33600 | 23800 | 70.83% | 2.08 | Residential | 707.5 | Yes | 2.83 | Yes
211391608 | Central Heat Pump | LUXAIRE | HRCU-A-CB (Split System: Heat Pump with Remote Outdoor Unit-Air-Source) | HMH72B341 |  |  | XAHC36DBCN1 | TM8E100B12MP11 | [7 empty] | 24800 | 3340000% |  | 17.5 | 9.5 | 8.5 | 33000 | 23400 | 70.91% | 2.02 | Residential | 695 | Yes | 2.78 | Yes
211392337 | Central Heat Pump | LUXAIRE | HRCU-A-CB (Split System: Heat Pump with Remote Outdoor Unit-Air-Source) | HMH72B341 |  |  | XAFC36DBCN1 | TMLE080B12MP11 | [7 empty] | 25800 | 3400000% |  | 18 | 9.5 | 8.5 | 34000 | 24400 | 71.76% | 2.06 | Residential | 707.5 | Yes | 2.83 | Yes
211392396 | Central Heat Pump | LUXAIRE | HRCU-A-CB (Split System: Heat Pump with Remote Outdoor Unit-Air-Source) | HMH72B341 |  |  | XAFB36DXXN1+TXV | TMLE080B12MP11 | [7 empty] | 25800 | 3400000% |  | 18 | 9.5 | 8.5 | 34000 | 24400 | 71.76% | 2.06 | Residential | 707.5 | Yes | 2.83 | Yes
211392462 | Central Heat Pump | LUXAIRE | HRCU-A-CB (Split System: Heat Pump with Remote Outdoor Unit-Air-Source) | HMH72B341 |  |  | XAFB30CXXN1+TXV | TM8E080B12MP11 | [7 empty] | 26800 | 3280000% |  | 17.5 | 9.5 | 8.5 | 34000 | 23800 | 70% | 2.02 | Residential | 682.5 | Yes | 2.73 | Yes
211392785 | Central Heat Pump | LUXAIRE | HRCU-A-CB (Split System: Heat Pump with Remote Outdoor Unit-Air-Source) | HMH72B341 |  |  | XAHB36DBCN1 | TMLE040A12MP11 | [7 empty] | 24800 | 3320000% |  | 17.5 | 9.5 | 8.5 | 33000 | 23200 | 70.3% | 2.02 | Residential | 692.5 | Yes | 2.77 | Yes
211393705 | Central Heat Pump | LUXAIRE | HRCU-A-CB (Split System: Heat Pump with Remote Outdoor Unit-Air-Source) | HMH72B341 |  |  | XAFA30DXXN1+TXV | TPLC060A12MP13 | [7 empty] | 25800 | 3400000% |  | 17 | 9.5 | 8.5 | 34000 | 24200 | 71.18% | 2.04 | Residential | 707.5 | Yes | 2.83 | Yes
211394234 | Central Heat Pump | LUXAIRE | HRCU-A-CB (Split System: Heat Pump with Remote Outdoor Unit-Air-Source) | HMH72B341 |  |  | XAFC48FBCN1 | TM9Y060B12MP11 | [7 empty] | 25800 | 3320000% |  | 16.5 | 9 | 8.5 | 32600 | 24000 | 73.62% | 2.02 | Residential | 692.5 | Yes | 2.77 | Yes
211394407 | Central Heat Pump | LUXAIRE | HRCU-A-CB (Split System: Heat Pump with Remote Outdoor Unit-Air-Source) | HMH72B341 |  |  | XAHD48FXXN1+TXV | TP9C100C20MP13 | [7 empty] | 25200 | 3360000% |  | 16.5 | 9 | 8.5 | 32400 | 23800 | 73.46% | 2.06 | Residential | 700 | Yes | 2.8 | Yes
211394627 | Central Heat Pump | LUXAIRE | HRCU-A-CB (Split System: Heat Pump with Remote Outdoor Unit-Air-Source) | HMH72B341 |  |  | XAFC48FBCN1 | TM9V100C20MP12 | [7 empty] | 25800 | 3400000% |  | 16.5 | 9 | 8.5 | 33000 | 24200 | 73.33% | 2.1 | Residential | 707.5 | Yes | 2.83 | Yes
211394759 | Central Heat Pump | LUXAIRE | HRCU-A-CB (Split System: Heat Pump with Remote Outdoor Unit-Air-Source) | HMH72B341 |  |  | XAHC48FXXN1+TXV | TM9V100C16MP12 | [7 empty] | 24800 | 3300000% |  | 16.5 | 9 | 8.5 | 31800 | 23200 | 72.96% | 2.04 | Residential | 687.5 | Yes | 2.75 | Yes
211394959 | Central Heat Pump | LUXAIRE | HRCU-A-CB (Split System: Heat Pump with Remote Outdoor Unit-Air-Source) | HMH72B341 |  |  | XAFC48FBCN1 | TP9C100C16MP13 | [7 empty] | 25400 | 3380000% |  | 16.5 | 9.5 | 8.5 | 32400 | 23800 | 73.46% | 2.08 | Residential | 705 | Yes | 2.82 | Yes
211395234 | Central Heat Pump | LUXAIRE | HRCU-A-CB (Split System: Heat Pump with Remote Outdoor Unit-Air-Source) | HMH72B341 |  |  | XAFD48FBCN1 | TM9V080C16MP12 | [7 empty] | 25400 | 3340000% |  | 16.5 | 9.5 | 8.5 | 32400 | 23600 | 72.84% | 2.06 | Residential | 695 | Yes | 2.78 | Yes
211396165 | Central Heat Pump | LUXAIRE | HRCU-A-CB (Split System: Heat Pump with Remote Outdoor Unit-Air-Source) | HMH72B341 |  |  | XAFC48FBCN1 | TM9E080C16MP12 | [7 empty] | 26000 | 3400000% |  | 17 | 9 | 8.5 | 33400 | 24600 | 73.65% | 2.08 | Residential | 707.5 | Yes | 2.83 | Yes
211396354 | Central Heat Pump | LUXAIRE | HRCU-A-CB (Split System: Heat Pump with Remote Outdoor Unit-Air-Source) | HMH72B341 |  |  | XAFC48FXXN1+TXV | TM9E060B12MP12 | [7 empty] | 25800 | 3320000% |  | 16.5 | 9 | 8.5 | 32600 | 24000 | 73.62% | 2.02 | Residential | 692.5 | Yes | 2.77 | Yes
211397074 | Central Heat Pump | LUXAIRE | HRCU-A-CB (Split System: Heat Pump with Remote Outdoor Unit-Air-Source) | HMH72B341 |  |  | XAHC48FXXN1+TXV | TMLV120C20MP12 | [7 empty] | 25200 | 3380000% |  | 16.5 | 9 | 8.5 | 32400 | 23800 | 73.46% | 2.06 | Residential | 705 | Yes | 2.82 | Yes
211397122 | Central Heat Pump | LUXAIRE | HRCU-A-CB (Split System: Heat Pump with Remote Outdoor Unit-Air-Source) | HMH72B341 |  |  | XAHC48FXXN1+TXV | LPLC120C20MP13 | [7 empty] | 25200 | 3380000% |  | 16.5 | 9 | 8.5 | 32400 | 23800 | 73.46% | 2.06 | Residential | 705 | Yes | 2.82 | Yes
211397201 | Central Heat Pump | LUXAIRE | HRCU-A-CB (Split System: Heat Pump with Remote Outdoor Unit-Air-Source) | HMH72B341 |  |  | XAHD48FXXN1+TXV | TM8V100C16MP12 | [7 empty] | 25200 | 3360000% |  | 16 | 9 | 8.5 | 32400 | 23800 | 73.46% | 2.06 | Residential | 700 | Yes | 2.8 | Yes
211398176 | Central Heat Pump | LUXAIRE | HRCU-A-CB (Split System: Heat Pump with Remote Outdoor Unit-Air-Source) | HMH72B341 |  |  | XAHC48FBCN1 | TM8E120C16MP11 | [7 empty] | 24800 | 3300000% |  | 17 | 9.5 | 8.5 | 31600 | 23200 | 73.42% | 2.04 | Residential | 687.5 | Yes | 2.75 | Yes
211398294 | Central Heat Pump | LUXAIRE | HRCU-A-CB (Split System: Heat Pump with Remote Outdoor Unit-Air-Source) | HMH72B341 |  |  | XAFC48FBCN1 | TM8E120C16MP11 | [7 empty] | 25400 | 3360000% |  | 17 | 9.5 | 8.5 | 32400 | 23600 | 72.84% | 2.08 | Residential | 700 | Yes | 2.8 | Yes
211398864 | Central Heat Pump | LUXAIRE | HRCU-A-CB (Split System: Heat Pump with Remote Outdoor Unit-Air-Source) | HMH72B341 |  |  | XAFD48FXXN1+TXV | TMLE080C16MP11 | [7 empty] | 25200 | 3340000% |  | 17 | 9.5 | 8.5 | 32200 | 23400 | 72.67% | 2.06 | Residential | 695 | Yes | 2.78 | Yes
211391056 | Central Heat Pump | LUXAIRE | HRCU-A-CB (Split System: Heat Pump with Remote Outdoor Unit-Air-Source) | HMH72B341 |  |  | XAUB36DXXN1+TXV | TM8V060A12MP12 | [7 empty] | 25600 | 3400000% |  | 17.5 | 9.5 | 8.5 | 34000 | 24200 | 71.18% | 2.06 | Residential | 707.5 | Yes | 2.83 | Yes
211397792 | Central Heat Pump | LUXAIRE | HRCU-A-CB (Split System: Heat Pump with Remote Outdoor Unit-Air-Source) | HMH72B341 |  |  | XAUC48FXXN1+TXV | TM8V100C16MP12 | [7 empty] | 25800 | 3400000% |  | 16.5 | 9 | 8.5 | 33200 | 24400 | 73.49% | 2.1 | Residential | 707.5 | Yes | 2.83 | Yes
206724412 | Central Heat Pump | MAMMOTH | HRCU-A-CB (Split System: Heat Pump with Remote Outdoor Unit-Air-Source) | GXH24-36MSK4DH |  |  | GMH24-**MSK4DH1 |  | 24000 | 20 |  | 12.5 | 10.5 |  | 24000 | 16000 | 66.67% | 24000 | 17 | 12 | 9 | 24000 | 22000 | 91.67% | 1.8 | Residential | 500 | Yes | 2 | Yes
206720410 | Central Heat Pump | MAMMOTH | HRCU-A-CB (Split System: Heat Pump with Remote Outdoor Unit-Air-Source) | GXH24-36MSK4DH |  |  | GMH24-**MSK4DH |  | 24000 | 20 |  | 12.5 | 10.5 |  | 24000 | 16300 | 67.92% | [8 empty] | Residential | 500 | No | 2
206724413 | Central Heat Pump | MAMMOTH | HRCU-A-CB (Split System: Heat Pump with Remote Outdoor Unit-Air-Source) | GXH24-36MSK4DH |  |  | GMH**-36MSK4DH1 |  | 36000 | 18 |  | 10 | 10 |  | 36000 | 24000 | 66.67% | 34000 | 16 | 10 | 9 | 35000 | 28000 | 80% | 1.8 | Residential | 707.5 | Yes | 2.83 | Yes
206724414 | Central Heat Pump | MAMMOTH | HRCU-A-CB (Split System: Heat Pump with Remote Outdoor Unit-Air-Source) | GXH48-60MSK4DH |  |  | GMH48-**MSK4DH1 |  | 48000 | 18 |  | 11.5 | 10.5 |  | 48000 | 31400 | 65.42% | 48000 | 17 | 11 | 9 | 48000 | 39000 | 81.25% | 1.8 | Residential | 1000 | Yes | 4 | Yes
206724415 | Central Heat Pump | MAMMOTH | HRCU-A-CB (Split System: Heat Pump with Remote Outdoor Unit-Air-Source) | GXH48-60MSK4DH |  |  | GMH**-60MSK4DH1 |  | 54000 | 17 |  | 10.5 | 10 |  | 54000 | 36000 | 66.67% | 54000 | 15.8 | 10 | 9 | 54000 | 41000 | 75.93% | 1.8 | Residential | 1125 | Yes | 4.5 | Yes
206799644 | Central Heat Pump | MAXI AIR | HRCU-A-CB (Split System: Heat Pump with Remote Outdoor Unit-Air-Source) | BE-F44-CLASS24E |  |  | F44-GCHV2410 |  | 23400 | 19 |  | 12.5 | 10 |  | 23000 | 15400 | 66.96% | 22000 | 17.8 | 11.7 | 8.5 | 24000 |  |  |  | Residential | 457.5 | No | 1.83
206799645 | Central Heat Pump | MAXI AIR | HRCU-A-CB (Split System: Heat Pump with Remote Outdoor Unit-Air-Source) | BE-F44-CLASS24E |  |  | F44-GCHV3615 |  | 23400 | 19 |  | 12.5 | 10 |  | 23000 | 15400 | 66.96% | 22000 | 17.6 | 11.7 | 8.3 | 24000 |  |  |  | Residential | 457.5 | No | 1.83
206901389 | Central Heat Pump | MAXI AIR | HRCU-A-CB (Split System: Heat Pump with Remote Outdoor Unit-Air-Source) | COU-D24HNR1-D01-J0 |  |  | AHAN2410 |  | 23400 | 19 |  | 12.5 | 10 |  | 23000 | 15400 | 66.96% | 22000 | 17.8 | 11.7 | 8.5 | 24000 |  |  |  | Residential | 457.5 | No | 1.83
206901390 | Central Heat Pump | MAXI AIR | HRCU-A-CB (Split System: Heat Pump with Remote Outdoor Unit-Air-Source) | COU-D24HNR1-D01-J0 |  |  | AHAN3615 |  | 23400 | 19 |  | 12.5 | 10 |  | 23000 | 15400 | 66.96% | 22000 | 17.6 | 11.7 | 8.3 | 24000 |  |  |  | Residential | 457.5 | No | 1.83
206901392 | Central Heat Pump | MAXI AIR | HRCU-A-CB (Split System: Heat Pump with Remote Outdoor Unit-Air-Source) | COU-D24HNR1-D01-J0 |  |  | F44-GCHV2410 |  | 23400 | 19 |  | 12.5 | 10 |  | 23000 | 15400 | 66.96% | 22000 | 17.8 | 11.7 | 8.5 | 24000 |  |  |  | Residential | 457.5 | No | 1.83
206901393 | Central Heat Pump | MAXI AIR | HRCU-A-CB (Split System: Heat Pump with Remote Outdoor Unit-Air-Source) | COU-D24HNR1-D01-J0 |  |  | F44-GCHV3615 |  | 23400 | 19 |  | 12.5 | 10 |  | 23000 | 15400 | 66.96% | 22000 | 17.6 | 11.7 | 8.3 | 24000 |  |  |  | Residential | 457.5 | No | 1.83
210426580 | Central Heat Pump | MAXI AIR | HRCU-A-CB (Split System: Heat Pump with Remote Outdoor Unit-Air-Source) | MAXS-2430 |  |  | AHMS-3015 |  | 30000 | 18 |  | 11 | 10.5 |  | 33000 | 21000 | 63.64% | 30000 | 16.2 | 10 | 8.9 | 33000 | 24000 | 72.73% | 1.8 | Residential | 625 | Yes | 2.5 | Yes
210426581 | Central Heat Pump | MAXI AIR | HRCU-A-CB (Split System: Heat Pump with Remote Outdoor Unit-Air-Source) | MAXS-4260 |  |  | AHMS-6020 |  | 55000 | 16.4 |  | 9 | 10.5 |  | 59000 | 42000 | 71.19% | 55000 | 15.3 | 8.8 | 9.4 | 59000 | 48500 | 82.2% | 1.91 | Residential | 1145 | Yes | 4.58 | Yes
206799638 | Central Heat Pump | MAXI AIR CENTRAL | HRCU-A-CB (Split System: Heat Pump with Remote Outdoor Unit-Air-Source) | CLASS24CC |  |  | AHAN2410 |  | 23400 | 19 |  | 12.5 | 10 |  | 23000 | 15400 | 66.96% | 22000 | 17.8 | 11.7 | 8.5 | 24000 |  |  |  | Residential | 457.5 | No | 1.83
206799639 | Central Heat Pump | MAXI AIR CENTRAL | HRCU-A-CB (Split System: Heat Pump with Remote Outdoor Unit-Air-Source) | CLASS24CC |  |  | AHAN3615 |  | 23400 | 19 |  | 12.5 | 10 |  | 23000 | 15400 | 66.96% | 22000 | 17.6 | 11.7 | 8.3 | 24000 |  |  |  | Residential | 457.5 | No | 1.83
207338180 | Central Heat Pump | MAX-R | HRCU-A-CB (Split System: Heat Pump with Remote Outdoor Unit-Air-Source) | MAX-R36K30CT-INV(OUT) |  |  | MAX-R24K30CT-INV(INT) |  | 24000 | 20 |  | 12.5 | 10.5 |  | 24000 | 16300 | 67.92% | [8 empty] | Residential | 500 | No | 2
6796250 | Central Heat Pump | MAYTAG | HRCU-A-C (Split System: Heat Pump with Remote Outdoor Unit with No Indoor Fan --Air Source) | PSH4BG024K | ADP |  | H,NE80936 |  | 24200 | 19 |  | 13.5 | 10 |  | 22200 | 12500 | 56.31% | [8 empty] | Residential | 505 | No | 2.02
10324004 | Central Heat Pump | MAYTAG | HRCU-A-CB (Split System: Heat Pump with Remote Outdoor Unit-Air-Source) | PSH1BG4CVRX24K | ADP |  | V,N36H***D229 | PGC2T(*)VB(*) | 24200 | 19 |  | 13.5 | 10 |  | 20600 | 12500 | 60.68% | [8 empty] | Residential | 505 | No | 2.02
10324005 | Central Heat Pump | MAYTAG | HRCU-A-CB (Split System: Heat Pump with Remote Outdoor Unit-Air-Source) | PSH1BG4CVRX24K | ADP |  | PL36H175P459 | PGC2T(*)VB(*) | 24400 | 19 |  | 13.5 | 10 |  | 20600 | 12500 | 60.68% | [8 empty] | Residential | 507.5 | No | 2.03
10324006 | Central Heat Pump | MAYTAG | HRCU-A-CB (Split System: Heat Pump with Remote Outdoor Unit-Air-Source) | PSH1BG4CVRX24K | ADP |  | H,NE81936 | PGC2T(*)VB(*) | 24400 | 19 |  | 13.5 | 10 |  | 20600 | 12500 | 60.68% | [8 empty] | Residential | 507.5 | No | 2.03
10324010 | Central Heat Pump | MAYTAG | HRCU-A-CB (Split System: Heat Pump with Remote Outdoor Unit-Air-Source) | PSH1BG4CVRX36K | ADP |  | H,NE37936 | PGC2T(*)VC(*) | 34800 | 18 |  | 12.5 | 10 |  | 32600 | 20200 | 61.96% | [8 empty] | Residential | 725 | No | 2.9
10324011 | Central Heat Pump | MAYTAG | HRCU-A-CB (Split System: Heat Pump with Remote Outdoor Unit-Air-Source) | PSH1BG4CVRX36K | ADP |  | V,N36H175D459 | PGC2T(*)VC(*) | 34800 | 18 |  | 12.5 | 10 |  | 32600 | 20200 | 61.96% | [8 empty] | Residential | 725 | No | 2.9
10324012 | Central Heat Pump | MAYTAG | HRCU-A-CB (Split System: Heat Pump with Remote Outdoor Unit-Air-Source) | PSH1BG4CVRX36K | ADP |  | H,NE81936 | PGC2T(*)VC(*) | 34800 | 18 |  | 12.5 | 10 |  | 32600 | 20200 | 61.96% | [8 empty] | Residential | 725 | No | 2.9
10441910 | Central Heat Pump | MAYTAG | HRCU-A-CB (Split System: Heat Pump with Remote Outdoor Unit-Air-Source) | PSH1BG4CVRX36K | ADP |  | F,PE*CC1937 |  | 34800 | 19 |  | 12.5 | 10 |  | 32800 | 20200 | 61.59% | [8 empty] | Residential | 725 | No | 2.9
10441916 | Central Heat Pump | MAYTAG | HRCU-A-CB (Split System: Heat Pump with Remote Outdoor Unit-Air-Source) | PSH1BG4CVRX36K | ADP |  | F,PE*TT4937 |  | 34800 | 19 |  | 12.5 | 10 |  | 32800 | 20200 | 61.59% | [8 empty] | Residential | 725 | No | 2.9
10323996 | Central Heat Pump | MAYTAG | HRCU-A-CB (Split System: Heat Pump with Remote Outdoor Unit-Air-Source) | PSH1BG4CVRX24K | ADP |  | V,N36H175D149 | PGC2T(*)VB(*) | 23600 | 18 |  | 13 | 10 |  | 20600 | 12500 | 60.68% | [8 empty] | Residential | 492.5 | No | 1.97
10323997 | Central Heat Pump | MAYTAG | HRCU-A-CB (Split System: Heat Pump with Remote Outdoor Unit-Air-Source) | PSH1BG4CVRX24K | ADP |  | V,N36H175D159 | PGC2T(*)VB(*) | 24000 | 18 |  | 13 | 10 |  | 20600 | 12500 | 60.68% | [8 empty] | Residential | 500 | No | 2
10323998 | Central Heat Pump | MAYTAG | HRCU-A-CB (Split System: Heat Pump with Remote Outdoor Unit-Air-Source) | PSH1BG4CVRX24K | ADP |  | V,N36H175D789 | PGC2T(*)VB(*) | 24200 | 19 |  | 13.5 | 10 |  | 20600 | 12500 | 60.68% | [8 empty] | Residential | 505 | No | 2.02
10323999 | Central Heat Pump | MAYTAG | HRCU-A-CB (Split System: Heat Pump with Remote Outdoor Unit-Air-Source) | PSH1BG4CVRX24K | ADP |  | H,NE34936 | PGC2T(*)VB(*) | 23600 | 18 |  | 13 | 10 |  | 20600 | 12500 | 60.68% | [8 empty] | Residential | 492.5 | No | 1.97
10324000 | Central Heat Pump | MAYTAG | HRCU-A-CB (Split System: Heat Pump with Remote Outdoor Unit-Air-Source) | PSH1BG4CVRX24K | ADP |  | H,NE35936 | PGC2T(*)VB(*) | 23800 | 18 |  | 13 | 10 |  | 20600 | 12500 | 60.68% | [8 empty] | Residential | 495 | No | 1.98
10324001 | Central Heat Pump | MAYTAG | HRCU-A-CB (Split System: Heat Pump with Remote Outdoor Unit-Air-Source) | PSH1BG4CVRX24K | ADP |  | PL36H210P179 | PGC2T(*)VB(*) | 24400 | 19 |  | 13.5 | 10 |  | 20600 | 12500 | 60.68% | [8 empty] | Residential | 507.5 | No | 2.03
10324002 | Central Heat Pump | MAYTAG | HRCU-A-CB (Split System: Heat Pump with Remote Outdoor Unit-Air-Source) | PSH1BG4CVRX24K | ADP |  | H,NE37936 | PGC2T(*)VB(*) | 24200 | 19 |  | 13.5 | 10 |  | 20600 | 12500 | 60.68% | [8 empty] | Residential | 505 | No | 2.02
10324003 | Central Heat Pump | MAYTAG | HRCU-A-CB (Split System: Heat Pump with Remote Outdoor Unit-Air-Source) | PSH1BG4CVRX24K | ADP |  | V,N36H***D449 | PGC2T(*)VB(*) | 23800 | 18 |  | 13 | 10 |  | 20600 | 12500 | 60.68% | [8 empty] | Residential | 495 | No | 1.98
207560481 | Central Heat Pump | MAYTAG | HRCU-A-CB (Split System: Heat Pump with Remote Outdoor Unit-Air-Source) | PSH1BG4CVRX24K |  |  | B6VMAX24K-B(*) |  | 24600 | 19 |  | 13.9 | 10 |  | 22400 | 14200 | 63.39% | [8 empty] | Residential | 512.5 | No | 2.05
207560482 | Central Heat Pump | MAYTAG | HRCU-A-CB (Split System: Heat Pump with Remote Outdoor Unit-Air-Source) | PSH1BG4CVRX24K |  |  | C6B(A,H)-X26(C,U)-B(*) | PGC2T(*)VB(*) | 24400 | 19 |  | 13.5 | 10 |  | 22200 | 14100 | 63.51% | [8 empty] | Residential | 507.5 | No | 2.03
10296728 | Central Heat Pump | MAYTAG | HRCU-A-CB (Split System: Heat Pump with Remote Outdoor Unit-Air-Source) | PSH1BG4CVRX24K |  |  | B6VMAX24K-B |  | 24600 | 19 |  | 13.9 | 10 |  | 22400 | 14200 | 63.39% | [8 empty] | Residential | 512.5 | No | 2.05
10296730 | Central Heat Pump | MAYTAG | HRCU-A-CB (Split System: Heat Pump with Remote Outdoor Unit-Air-Source) | PSH1BG4CVRX24K |  |  | C6B(A,H)-X26(C,U)-B | PGC2T(*)VB(*) | 24400 | 19 |  | 13.5 | 10 |  | 22200 | 14100 | 63.51% | [8 empty] | Residential | 507.5 | No | 2.03
10296733 | Central Heat Pump | MAYTAG | HRCU-A-CB (Split System: Heat Pump with Remote Outdoor Unit-Air-Source) | PSH1BG4CVRX36K |  |  | B6VMAX36K-B |  | 34800 | 19 |  | 12.6 | 10 |  | 34400 | 21800 | 63.37% | [8 empty] | Residential | 725 | No | 2.9
10296737 | Central Heat Pump | MAYTAG | HRCU-A-CB (Split System: Heat Pump with Remote Outdoor Unit-Air-Source) | PSH1BG4CVRX36K |  |  | C6B(A,H)-X36(C,U)-C | PGC2T(*)VC(*) | 34800 | 18.5 |  | 12.5 | 10 |  | 34200 | 21800 | 63.74% | [8 empty] | Residential | 725 | No | 2.9
204303170 | Central Heat Pump | MAYTAG | HRCU-A-CB (Split System: Heat Pump with Remote Outdoor Unit-Air-Source) | PSH1BG4CVRX24K |  |  | C6B(A,H)-X26(C,U)-B | MB7VM-1600K-B | 24600 | 19 |  | 13.9 | 10 |  | 22400 | 14200 | 63.39% | [8 empty] | Residential | 512.5 | No | 2.05
204303172 | Central Heat Pump | MAYTAG | HRCU-A-CB (Split System: Heat Pump with Remote Outdoor Unit-Air-Source) | PSH1BG4CVRX36K |  |  | C6B(A,H)-X36(C,U)-B | MB7VM-1600K-B | 34800 | 19 |  | 12.6 | 10 |  | 34400 | 21800 | 63.37% | [8 empty] | Residential | 725 | No | 2.9
207560483 | Central Heat Pump | MAYTAG | HRCU-A-CB (Split System: Heat Pump with Remote Outdoor Unit-Air-Source) | PSH1BG4CVRX36K |  |  | B6VMAX36K-B(*) |  | 34800 | 19 |  | 12.6 | 10 |  | 34400 | 21800 | 63.37% | [8 empty] | Residential | 725 | No | 2.9
207560486 | Central Heat Pump | MAYTAG | HRCU-A-CB (Split System: Heat Pump with Remote Outdoor Unit-Air-Source) | PSH1BG4CVRX36K |  |  | C6B(A,H)-X36(C,U)-C(*) | PGC2T(*)VC(*) | 34800 | 18.5 |  | 12.5 | 10 |  | 34200 | 21800 | 63.74% | [8 empty] | Residential | 725 | No | 2.9
207561232 | Central Heat Pump | MAYTAG | HRCU-A-CB (Split System: Heat Pump with Remote Outdoor Unit-Air-Source) | PSH1BG4CVRX24K |  |  | C6B(A,H)-X26(C,U)-B(*) | MB7VM-1600K-B(*) | 24600 | 19 |  | 13.9 | 10 |  | 22400 | 14200 | 63.39% | [8 empty] | Residential | 512.5 | No | 2.05
207561233 | Central Heat Pump | MAYTAG | HRCU-A-CB (Split System: Heat Pump with Remote Outdoor Unit-Air-Source) | PSH1BG4CVRX36K |  |  | C6B(A,H)-X36(C,U)-B(*) | MB7VM-1600K-B(*) | 34800 | 19 |  | 12.6 | 10 |  | 34400 | 21800 | 63.37% | [8 empty] | Residential | 725 | No | 2.9
207564643 | Central Heat Pump | MAYTAG | HRCU-A-CB (Split System: Heat Pump with Remote Outdoor Unit-Air-Source) | PSH1BG4CVRX24K |  |  | C6B(A,H)-X26(C,U)-B(*) | PGC2T(*)V(*)B(*) | 24400 | 19 |  | 13.5 | 10 |  | 22200 | 14100 | 63.51% | [8 empty] | Residential | 507.5 | No | 2.03
207564645 | Central Heat Pump | MAYTAG | HRCU-A-CB (Split System: Heat Pump with Remote Outdoor Unit-Air-Source) | PSH1BG4CVRX36K |  |  | C6B(A,H)-X36(C,U)-C(*) | PGC2T(*)V(*)C(*) | 34800 | 18.5 |  | 12.5 | 10 |  | 34200 | 21800 | 63.74% | [8 empty] | Residential | 725 | No | 2.9
207699007 | Central Heat Pump | MDV | HRCU-A-CB (Split System: Heat Pump with Remote Outdoor Unit-Air-Source) | MOX430U-18HFN1-M |  |  | MVC-18HWFN1-M |  | 18000 | 20 |  | 12.5 | 11 |  | 19000 | 13500 | 71.05% | 18000 | 18 | 12.4 | 9.3 | 19000 | 16500 | 86.84% | 2.04 | Residential | 375 | Yes | 1.5 | Both
207785322 | Central Heat Pump | MDV | HRCU-A-CB (Split System: Heat Pump with Remote Outdoor Unit-Air-Source) | MOX430-18HFN1-MT2Q1W |  |  | MVC-18HWFN1-MQ1W |  | 18000 | 22 |  | 12.5 | 11 |  | 18000 | 14800 | 82.22% | 17000 | 16.6 | 11.7 | 10.2 | 18000 |  |  |  | Residential | 355 | No | 1.42 | No
207785323 | Central Heat Pump | MDV | HRCU-A-CB (Split System: Heat Pump with Remote Outdoor Unit-Air-Source) | MOD31-23HFN1-MT2Q1W |  |  | MVC-23HWFN1-MQ1W |  | 24000 | 19.2 |  | 12.5 | 10 |  | 24000 | 18000 | 75% | 24000 | 16.7 | 11.7 | 9.1 | 24000 | 18100 | 75.42% | 2.29 | Residential | 500 | Yes | 2 | Both
207803596 | Central Heat Pump | MDV | HRCU-A-CB (Split System: Heat Pump with Remote Outdoor Unit-Air-Source) | MOX430-17HFN1-MT0W |  |  | MVC-18HWFN1-MW(GA) |  | 18000 | 20 |  | 12.5 | 10.8 |  | 19000 | 15400 | 81.05% | 18000 | 17.6 | 11.7 | 9.6 | 19000 | 17000 | 89.47% | 2 | Residential | 375 | Yes | 1.5 | Both
207699008 | Central Heat Pump | MDV | HRCU-A-CB (Split System: Heat Pump with Remote Outdoor Unit-Air-Source) | MOD30-24HFN1-MW |  |  | MVC-24HWFN1-M |  | 24000 | 20 |  | 12.5 | 12 |  | 24000 | 19200 | 80% | 24000 | 17.4 | 11.7 | 10 | 24000 | 22600 | 94.17% | 1.91 | Residential | 500 | Yes | 2 | Both
207742577 | Central Heat Pump | MDV | HRCU-A-CB (Split System: Heat Pump with Remote Outdoor Unit-Air-Source) | MOX430-18HFN1-MU0W |  |  | MVC-18HWFN1-MW(GA) |  | 18000 | 21.6 |  | 12.5 | 11.5 |  | 19000 | 13200 | 69.47% | 18000 | 17.8 | 11.7 | 9.3 | 19000 |  |  |  | Residential | 375 | No | 1.5 | No
207742578 | Central Heat Pump | MDV | HRCU-A-CB (Split System: Heat Pump with Remote Outdoor Unit-Air-Source) | MOD33-24HFN1-MT0W |  |  | MVC-23HWFN1-M |  | 24000 | 20 |  | 12.5 | 10 |  | 25000 | 17000 | 68% | 24000 | 18 | 11.7 | 8.1 | 25000 |  |  |  | Residential | 500 | No | 2 | No
207742579 | Central Heat Pump | MDV | HRCU-A-CB (Split System: Heat Pump with Remote Outdoor Unit-Air-Source) | MOD30-24HFN1-MT0W |  |  | MVB-24HWFN1-M |  | 20800 | 20 |  | 12.5 | 10 |  | 29000 | 17500 | 60.34% | [8 empty] | Residential | 432.5 | No | 1.73
207742580 | Central Heat Pump | MDV | HRCU-A-CB (Split System: Heat Pump with Remote Outdoor Unit-Air-Source) | MOD30-24HFN1-MU0W |  |  | MVB-24HWFN1-M |  | 22000 | 20 |  | 12.5 | 11.6 |  | 27000 | 16500 | 61.11% | [8 empty] | Residential | 457.5 | No | 1.83
207802615 | Central Heat Pump | MDV | HRCU-A-CB (Split System: Heat Pump with Remote Outdoor Unit-Air-Source) | MOD30-24HFN1-MU0W |  |  | MVC-23HWFN1-M |  | 23000 | 21 |  | 12.5 | 11.6 |  | 26000 | 16900 | 65% | 23000 | 18.4 | 11.7 | 9.3 | 26000 | 21200 | 81.54% | 1.9 | Residential | 480 | Yes | 1.92 | Both
209960479 | Central Heat Pump | MDV | HRCU-A-CB (Split System: Heat Pump with Remote Outdoor Unit-Air-Source) | MOX430-17HFN1-MT0Q1W |  |  | MVC-18HWFN1-MQ1W |  | 18000 | 20.4 |  | 12.5 | 11.6 |  | 20000 | 15000 | 75% | 18000 | 17.5 | 11.7 | 10 | 20000 | 18000 | 90% | 2.13 | Residential | 375 | Yes | 1.5 | Both
210321396 | Central Heat Pump | MDV | HRCU-A-C (Split System: Heat Pump with Remote Outdoor Unit with No Indoor Fan --Air Source) | MOX430-17HFN1-MT0W |  |  | MAC-24HWDN1-MN0-N |  | 18000 | 16.2 |  | 11.7 | 10.1 |  | 19500 | 13000 | 66.67% | 18000 | 15.2 | 11.7 | 9.5 | 19500 | 14600 | 74.87% | 2.2 | Residential | 375 | Yes | 1.5 | Both
210321397 | Central Heat Pump | MDV | HRCU-A-C (Split System: Heat Pump with Remote Outdoor Unit with No Indoor Fan --Air Source) | MOD30-24HFN1-MU0W |  |  | MAC-24HWDN1-MN0-N |  | 24000 | 16.2 |  | 11.3 | 10 |  | 24400 | 22000 | 90.16% | 23000 | 15.2 | 11.7 | 9.8 | 24600 | 23000 | 93.5% | 2.08 | Residential | 480 | Yes | 1.92 | Both
210191039 | Central Heat Pump | MDV | HRCU-A-CB (Split System: Heat Pump with Remote Outdoor Unit-Air-Source) | MOE30U-48HFN1-M-[X] |  |  | MVC-48HWFN1-MQ3 |  | 47000 | 16 |  | 8.5 | 10 |  | 50000 | 36000 | 72% | 47000 | 15.6 | 8.2 | 9.4 | 50000 | 46000 | 92% | 1.85 | Residential | 980 | Yes | 3.92 | Yes
210135403 | Central Heat Pump | MDV | HRCU-A-CB (Split System: Heat Pump with Remote Outdoor Unit-Air-Source) | MOD30-24HFN1-MU0Q1W |  |  | MVC-23HWFN1-MQ1W |  | 23000 | 21 |  | 11.7 | 11.35 |  | 33600 | 18400 | 54.76% | 23000 | 18 | 11.7 | 9.7 | 24000 | 23600 | 98.33% | 1.95 | Residential | 480 | Yes | 1.92 | Both
207825914 | Central Heat Pump | MDV | HRCU-A-CB (Split System: Heat Pump with Remote Outdoor Unit-Air-Source) | MOX430U-24HFN1-MR0 |  |  | MVC-24HWFN1-M |  | 24000 | 19.4 |  | 11.3 | 11.3 |  | 26000 | 21000 | 80.77% | 24000 | 17 | 10.5 | 9.2 | 26000 | 19400 | 74.62% | 2.1 | Residential | 500 | Yes | 2 | Yes
207699009 | Central Heat Pump | MDV | HRCU-A-CB (Split System: Heat Pump with Remote Outdoor Unit-Air-Source) | MOD30U-30HFN1-MR0(X) |  |  | MVC-30HWFN1-M |  | 30000 | 18 |  | 11 | 10.5 |  | 33000 | 21000 | 63.64% | 30000 | 16.2 | 10 | 8.9 | 33000 | 24000 | 72.73% | 1.8 | Residential | 625 | Yes | 2.5 | Yes
207699010 | Central Heat Pump | MDV | HRCU-A-CB (Split System: Heat Pump with Remote Outdoor Unit-Air-Source) | MOE31U-36HFN1-M |  |  | MVC-36HWFN1-M |  | 36000 | 18 |  | 10.5 | 10.5 |  | 41500 | 30400 | 73.25% | 36000 | 16 | 10 | 9.5 | 40000 | 34400 | 86% | 1.97 | Residential | 750 | Yes | 3 | Yes
207699011 | Central Heat Pump | MDV | HRCU-A-CB (Split System: Heat Pump with Remote Outdoor Unit-Air-Source) | MOE30U-48HFN1-M-[X1] |  |  | MVC-48HWFN1-M |  | 47000 | 16 |  | 8.5 | 10 |  | 50000 | 36000 | 72% | 47000 | 15.6 | 8.2 | 9.4 | 50000 | 46000 | 92% | 1.9 | Residential | 980 | Yes | 3.92 | Yes
209960476 | Central Heat Pump | MDV | HRCU-A-CB (Split System: Heat Pump with Remote Outdoor Unit-Air-Source) | MOE30U-55HFN1-M |  |  | MVC-60HWFN1-M |  | 55000 | 16.4 |  | 9 | 10.5 |  | 59000 | 42000 | 71.19% | 55000 | 15.3 | 8.8 | 9.4 | 59000 | 48500 | 82.2% | 1.91 | Residential | 1145 | Yes | 4.58 | Yes
209960477 | Central Heat Pump | MDV | HRCU-A-CB (Split System: Heat Pump with Remote Outdoor Unit-Air-Source) | MOE30U-55HFN1-MQ3 |  |  | MVC-60HWFN1-MR0 |  | 55000 | 16.4 |  | 9 | 10.5 |  | 59000 | 42000 | 71.19% | 55000 | 15.3 | 8.8 | 9.4 | 59000 | 48500 | 82.2% | 1.91 | Residential | 1145 | Yes | 4.58 | Yes
209960478 | Central Heat Pump | MDV | HRCU-A-CB (Split System: Heat Pump with Remote Outdoor Unit-Air-Source) | MOE30U-55HFN1-M-[X](GA) |  |  | MVC-60HWFN1-M(GA) |  | 55000 | 16.4 |  | 9 | 10.5 |  | 59000 | 41000 | 69.49% | 55000 | 15.5 | 9 | 9.2 | 60000 | 53500 | 89.17% | 1.96 | Residential | 1145 | Yes | 4.58 | Yes
209960480 | Central Heat Pump | MDV | HRCU-A-CB (Split System: Heat Pump with Remote Outdoor Unit-Air-Source) | MOD30U-30HFN1-MP0-Q1W |  |  | MVC-30HWFN1-MQ1W |  | 30000 | 18.5 |  | 10.5 | 10.2 |  | 37000 | 21000 | 56.76% | 30000 | 16 | 10.1 | 9.1 | 34000 | 28400 | 83.53% | 1.8 | Residential | 625 | Yes | 2.5 | Yes
209960481 | Central Heat Pump | MDV | HRCU-A-CB (Split System: Heat Pump with Remote Outdoor Unit-Air-Source) | MOE31U-36HFN1-MR0 |  |  | MVC-36HWFN1-MR0 |  | 36000 | 18.75 |  | 10.95 | 10.8 |  | 40500 | 30400 | 75.06% | 36000 | 16 | 10 | 9.5 | 40000 | 34600 | 86.5% | 1.95 | Residential | 750 | Yes | 3 | Yes
208101906 | Central Heat Pump | MDV | HRCU-A-C (Split System: Heat Pump with Remote Outdoor Unit with No Indoor Fan --Air Source) | MOX430U-24HFN1-MR0 |  |  | MAC-24HWDN1-MN0 |  | 24000 | 15 |  | 10.3 | 10 |  | 25000 | 22000 | 2400000% | 0.88 | 16 | 10 | 9.8 | 25600 | 18500 | 72.27% | 2.2 | Residential | 500 | Yes | 2 | Yes
208101910 | Central Heat Pump | MDV | HRCU-A-C (Split System: Heat Pump with Remote Outdoor Unit with No Indoor Fan --Air Source) | MOD30-24HFN1-MW |  |  | MAC-24HWDN1-MN0 |  | 24000 | 16 |  | 11 | 9.5 |  | 26000 | 21000 | 2400000% | 0.80769 | 16.8 | 10.7 | 9.5 | 25000 | 20000 | 80% | 1.95 | Residential | 500 | Yes | 2 | Yes
208101909 | Central Heat Pump | MDV | HRCU-A-C (Split System: Heat Pump with Remote Outdoor Unit with No Indoor Fan --Air Source) | MOX430U-18HFN1-M |  |  | MAC-24HWDN1-MN0 |  | 18000 | 15.6 |  | 11.6 | 8.8 |  | 18000 | 14700 | 1800000% | 0.81667 | 16.5 | 11.7 | 9.5 | 19000 | 15000 | 78.95% | 2.2 | Residential | 375 | Yes | 1.5 | Both
208101911 | Central Heat Pump | MDV | HRCU-A-C (Split System: Heat Pump with Remote Outdoor Unit with No Indoor Fan --Air Source) | MOD30U-30HFN1-MR0(X) |  |  | MAC-36HWDN1-MN0 |  | 30000 | 14.2 |  | 10.7 | 9.5 |  | 34000 | 22600 | 3000000% | 0.66471 | 15.5 | 10.5 | 9.7 | 33000 | 27000 | 81.82% | 1.85 | Residential | 625 | Yes | 2.5 | Yes
208101914 | Central Heat Pump | MDV | HRCU-A-C (Split System: Heat Pump with Remote Outdoor Unit with No Indoor Fan --Air Source) | MOE31U-36HFN1-M |  |  | MAC-36HWDN1-MN0 |  | 36000 | 14.8 |  | 10.2 | 9.6 |  | 37000 | 33000 | 3500000% | 0.89189 | 15.2 | 10 | 10 | 39000 | 32000 | 82.05% | 2 | Residential | 730 | Yes | 2.92 | Yes
212219660 | Central Heat Pump | MDV | HRCU-A-CB (Split System: Heat Pump with Remote Outdoor Unit-Air-Source) | MOD30-24HFN1-MU0W-L |  |  | MVC-23HWFN1-M | [8 empty] | 16900 | 2300000% |  | 18.4 | 11.7 | 9.1 | 26000 | 21200 | 81.54% | 1.9 | Residential | 480 | Yes | 1.92 | Both
211497142 | Central Heat Pump | MDV | HRCU-A-CB (Split System: Heat Pump with Remote Outdoor Unit-Air-Source) | MOD30-24HFN1-MW-[X1] |  |  | MVC-24HWFN1-MSQ4 | [8 empty] | 19200 | 2400000% |  | 17.4 | 11.7 | 10 | 24000 | 22600 | 94.17% | 1.91 | Residential | 500 | Yes | 2 | Both
212219659 | Central Heat Pump | MDV | HRCU-A-CB (Split System: Heat Pump with Remote Outdoor Unit-Air-Source) | MOX430-17HFN1-MT0W-L |  |  | MVC-18HWFN1-MW(GA) | [8 empty] | 15400 | 1800000% |  | 17.6 | 11.7 | 9.6 | 19000 | 17000 | 89.47% | 2 | Residential | 375 | Yes | 1.5 | Both
212365391 | Central Heat Pump | MDV | HRCU-A-C (Split System: Heat Pump with Remote Outdoor Unit with No Indoor Fan --Air Source) | MOE30U-45HFN1-M |  |  | MAC-60HWDN1-MN0 | [8 empty] | 38000 | 4400000% |  | 15.2 | 10 | 8.5 | 54000 | 40000 | 74.07% | 1.8 | Residential | 917.5 | Yes | 3.67 | Yes
208447921 | Central Heat Pump | MIDEA | HRCU-A-CB (Split System: Heat Pump with Remote Outdoor Unit-Air-Source) | 38MURAQ18AB3 |  |  | 40MUAAQ18XA3 |  | 18000 | 20 |  | 12.5 | 11 |  | 19000 | 13500 | 71.05% | 18000 | 18 | 12.4 | 9.3 | 19000 | 16500 | 86.84% | 2.04 | Residential | 375 | Yes | 1.5 | Both
208497410 | Central Heat Pump | MIDEA | HRCU-A-CB (Split System: Heat Pump with Remote Outdoor Unit-Air-Source) | 38MARBQ24AA3 |  |  | 40MBAAQ24XA3 |  | 22000 | 20 |  | 12.5 | 11.6 |  | 27000 | 16500 | 61.11% | [8 empty] | Residential | 457.5 | No | 1.83
208497417 | Central Heat Pump | MIDEA | HRCU-A-CB (Split System: Heat Pump with Remote Outdoor Unit-Air-Source) | DLCSRBH24AAK |  |  | DLFSAAH24XAK |  | 22000 | 20 |  | 12.5 | 11.6 |  | 27000 | 16500 | 61.11% | [8 empty] | Residential | 457.5 | No | 1.83
209852102 | Central Heat Pump | MIDEA | HRCU-A-CB (Split System: Heat Pump with Remote Outdoor Unit-Air-Source) | DLCURAH18ABK |  |  | DLFUAAH18XAK |  | 18000 | 20 |  | 12.5 | 11 |  | 19000 | 13500 | 71.05% | 18000 | 18 | 12.4 | 9.3 | 19000 | 16500 | 86.84% | 2.04 | Residential | 375 | Yes | 1.5 | Both
207826680 | Central Heat Pump | MIDEA | HRCU-A-CB (Split System: Heat Pump with Remote Outdoor Unit-Air-Source) | 38MARBQ24AA3 |  |  | 40MBABQ24XB3 |  | 23000 | 21 |  | 12.5 | 11.6 |  | 26000 | 16900 | 65% | 23000 | 18.4 | 11.7 | 9.3 | 26000 | 21200 | 81.54% | 1.9 | Residential | 480 | Yes | 1.92 | Both
209852180 | Central Heat Pump | MIDEA | HRCU-A-CB (Split System: Heat Pump with Remote Outdoor Unit-Air-Source) | 38MAQB24R--3 |  |  | 40MBAAQ24XA3 |  | 20800 | 20 |  | 12.5 | 10 |  | 29000 | 17500 | 60.34% | [8 empty] | Residential | 432.5 | No | 1.73
207826679 | Central Heat Pump | MIDEA | HRCU-A-CB (Split System: Heat Pump with Remote Outdoor Unit-Air-Source) | 38MARBQ18AA3 |  |  | 40MBABQ18XB3 |  | 18000 | 20 |  | 12.5 | 10.8 |  | 19000 | 15400 | 81.05% | 18000 | 17.6 | 11.7 | 9.6 | 19000 | 17000 | 89.47% | 2 | Residential | 375 | Yes | 1.5 | Both
207826607 | Central Heat Pump | MIDEA | HRCU-A-CB (Split System: Heat Pump with Remote Outdoor Unit-Air-Source) | DLCSRBH18AAK |  |  | DLFSABH18XBK |  | 18000 | 20 |  | 12.5 | 10.8 |  | 19000 | 15400 | 81.05% | 18000 | 17.6 | 11.7 | 9.6 | 19000 | 17000 | 89.47% | 2 | Residential | 375 | Yes | 1.5 | Both
208447923 | Central Heat Pump | MIDEA | HRCU-A-CB (Split System: Heat Pump with Remote Outdoor Unit-Air-Source) | 38MURAQ24AB3 |  |  | 40MUAAQ24XA3 |  | 24000 | 20 |  | 12.5 | 12 |  | 24000 | 19200 | 80% | 24000 | 17.4 | 11.7 | 10 | 24000 | 22600 | 94.17% | 1.91 | Residential | 500 | Yes | 2 | Both
209852103 | Central Heat Pump | MIDEA | HRCU-A-CB (Split System: Heat Pump with Remote Outdoor Unit-Air-Source) | DLCURAH24ABK |  |  | DLFUAAH24XAK |  | 24000 | 20 |  | 12.5 | 12 |  | 24000 | 19200 | 80% | 24000 | 17.4 | 11.7 | 10 | 24000 | 22600 | 94.17% | 1.91 | Residential | 500 | Yes | 2 | Both
207826606 | Central Heat Pump | MIDEA | HRCU-A-CB (Split System: Heat Pump with Remote Outdoor Unit-Air-Source) | DLCSRBH24AAK |  |  | DLFSABH24XBK |  | 23000 | 21 |  | 12.5 | 11.6 |  | 26000 | 16900 | 65% | 23000 | 18.4 | 11.7 | 9.3 | 26000 | 21200 | 81.54% | 1.9 | Residential | 480 | Yes | 1.92 | Both
202850897 | Central Heat Pump | MIDEA | HRCU-A-CB (Split System: Heat Pump with Remote Outdoor Unit-Air-Source) | MOVA-36HDN1-M20G |  |  | MVME24B2MN1TA |  | 24000 | 20.5 |  | 14 | 10.5 |  | 24000 | 22400 | 93.33% | 24000 | 20 | 13 | 9.5 | 24000 | 17600 | 73.33% | 2 | Residential | 500 | Yes | 2 | Both
202850898 | Central Heat Pump | MIDEA | HRCU-A-CB (Split System: Heat Pump with Remote Outdoor Unit-Air-Source) | MOVA-60HDN1-M20G |  |  | MVME48C2MN1TA |  | 47500 | 20 |  | 13.5 | 10.5 |  | 48000 | 40000 | 83.33% | 47000 | 18.5 | 12 | 9.5 | 48000 | 33600 | 70% | 2 | Residential | 980 | Yes | 3.92 | Both
202850899 | Central Heat Pump | MIDEA | HRCU-A-CB (Split System: Heat Pump with Remote Outdoor Unit-Air-Source) | MOVA-36HDN1-M20G |  |  | MVME36B2MN1TA |  | 34600 | 20 |  | 12.5 | 10.5 |  | 34200 | 28000 | 81.87% | 34200 | 19 | 12 | 9.5 | 34200 |  |  |  | Residential | 712.5 | No | 2.85 | No
202850900 | Central Heat Pump | MIDEA | HRCU-A-CB (Split System: Heat Pump with Remote Outdoor Unit-Air-Source) | MOVA-60HDN1-M20G |  |  | MVME60C2MN1TA |  | 54500 | 19 |  | 12.5 | 10.5 |  | 56000 | 43500 | 77.68% | 52000 | 18 | 11.7 | 9.5 | 55000 |  |  |  | Residential | 1082.5 | No | 4.33 | No
202902422 | Central Heat Pump | MIDEA | HRCU-A-CB (Split System: Heat Pump with Remote Outdoor Unit-Air-Source) | MOVA-36HDN1-M20G |  |  | MC**2430ANTF | MGH96M080B3A | 24000 | 18.5 |  | 13 | 10 |  | 24000 | 19600 | 81.67% | 23800 | 18 | 12 | 9 | 24000 | 17200 | 71.67% | 1.85 | Residential | 495 | Yes | 1.98 | Both
202902423 | Central Heat Pump | MIDEA | HRCU-A-CB (Split System: Heat Pump with Remote Outdoor Unit-Air-Source) | MOVA-36HDN1-M20G |  |  | MC**2430BNTF | MGH96M060B3A | 24000 | 19 |  | 13.5 | 10 |  | 24000 | 20000 | 83.33% | 24000 | 18.5 | 12 | 9 | 24000 | 17400 | 72.5% | 1.9 | Residential | 500 | Yes | 2 | Both
202902424 | Central Heat Pump | MIDEA | HRCU-A-CB (Split System: Heat Pump with Remote Outdoor Unit-Air-Source) | MOVA-36HDN1-M20G |  |  | MC**2430BNTF | MGH96M080B3A | 24000 | 19 |  | 13.5 | 10 |  | 24000 | 20000 | 83.33% | 24000 | 18.5 | 12 | 9 | 24000 | 17400 | 72.5% | 1.9 | Residential | 500 | Yes | 2 | Both
202902425 | Central Heat Pump | MIDEA | HRCU-A-CB (Split System: Heat Pump with Remote Outdoor Unit-Air-Source) | MOVA-36HDN1-M20G |  |  | MC**4248BNTF | MGH96M080B3A | 33000 | 18.5 |  | 12.5 | 10 |  | 34200 | 25600 | 74.85% | 33000 | 18.5 | 11.2 | 9 | 34200 |  |  |  | Residential | 687.5 | No | 2.75
202902426 | Central Heat Pump | MIDEA | HRCU-A-CB (Split System: Heat Pump with Remote Outdoor Unit-Air-Source) | MOVA-36HDN1-M20G |  |  | MC**4248CNTF | MGH96M100C5A | 33000 | 18.5 |  | 12.5 | 10 |  | 34200 | 25600 | 74.85% | 33000 | 18.5 | 12 | 9 | 34200 |  |  |  | Residential | 687.5 | No | 2.75 | No
202902427 | Central Heat Pump | MIDEA | HRCU-A-CB (Split System: Heat Pump with Remote Outdoor Unit-Air-Source) | MOVA-60HDN1-M20G |  |  | MC**4248CNTF | MGH96M100C5A | 45000 | 18.5 |  | 12.5 | 10 |  | 46500 | 35600 | 76.56% | 45000 | 17.5 | 11.7 | 8.8 | 46500 | 32800 | 70.54% | 1.9 | Residential | 937.5 | Yes | 3.75 | Both
202902428 | Central Heat Pump | MIDEA | HRCU-A-CB (Split System: Heat Pump with Remote Outdoor Unit-Air-Source) | MOVA-60HDN1-M20G |  |  | MC**4248DNTF | MGH96M100D5A | 45500 | 18.5 |  | 12.5 | 10 |  | 47000 | 35600 | 75.74% | 45500 | 17.5 | 11.7 | 9 | 47000 | 33200 | 70.64% | 1.9 | Residential | 947.5 | Yes | 3.79 | Both
202902430 | Central Heat Pump | MIDEA | HRCU-A-CB (Split System: Heat Pump with Remote Outdoor Unit-Air-Source) | MOVA-60HDN1-M20G |  |  | MC**4248DNTF | MGH96M120D5A | 45500 | 18.5 |  | 12.5 | 10 |  | 47000 | 35600 | 75.74% | 45500 | 17.5 | 11.7 | 9 | 47000 | 33400 | 71.06% | 1.9 | Residential | 947.5 | Yes | 3.79 | Both
202902431 | Central Heat Pump | MIDEA | HRCU-A-CB (Split System: Heat Pump with Remote Outdoor Unit-Air-Source) | MOVA-60HDN1-M20G |  |  | MC**4860DNTF | MGH96M100D5A | 52000 | 18.5 |  | 12.5 | 10 |  | 54000 | 38500 | 71.3% | 52000 | 18 | 11.7 | 8.5 | 54000 |  |  |  | Residential | 1082.5 | No | 4.33 | No
202902433 | Central Heat Pump | MIDEA | HRCU-A-CB (Split System: Heat Pump with Remote Outdoor Unit-Air-Source) | MOVA-60HDN1-M20G |  |  | MC**4860DNTF | MGH96M120D5A | 52000 | 18.5 |  | 12.5 | 10 |  | 54000 | 38500 | 71.3% | 52000 | 18 | 11.7 | 8.5 | 54000 |  |  |  | Residential | 1082.5 | No | 4.33 | No
202902833 | Central Heat Pump | MIDEA | HRCU-A-CB (Split System: Heat Pump with Remote Outdoor Unit-Air-Source) | MOVA-36HDN1-M20G |  |  | MC**2430ANTF | MGH96M060B3A | 24000 | 18.5 |  | 13 | 10 |  | 24000 | 19600 | 81.67% | 23800 | 18 | 12 | 9 | 24000 | 17200 | 71.67% | 1.85 | Residential | 495 | Yes | 1.98 | Both
206395037 | Central Heat Pump | MIDEA | HRCU-A-CB (Split System: Heat Pump with Remote Outdoor Unit-Air-Source) | MOVB-60HDN1-M18M |  |  | MVME36B2MN1TA |  | 35200 | 18.5 |  | 12.5 | 10.5 |  | 35200 | 25000 | 71.02% | 35200 | 18 | 12 | 8.2 | 35200 |  |  |  | Residential | 732.5 | No | 2.93
202680577 | Central Heat Pump | MIDEA | HSP-A (Single-Package Heat Pump Air-Source) | MRB-60HWD1N1-M19 |  |  |  |  | 57000 | 19 |  | 12.5 | 10 |  | 57000 | 46500 | 81.58% | 57000 | 18 | 11.2 | 9 | 57000 |  |  |  | Residential | 1187.5 | No | 4.75
206395056 | Central Heat Pump | MIDEA | HRCU-A-CB (Split System: Heat Pump with Remote Outdoor Unit-Air-Source) | MOVB-60HDN1-M18M |  |  | MVA-36WN1-M18B |  | 35200 | 18.5 |  | 12.5 | 10.5 |  | 35200 | 24000 | 68.18% | [8 empty] | Residential | 732.5 | No | 2.93
10324733 | Central Heat Pump | MIDEA | HRCU-A-CB (Split System: Heat Pump with Remote Outdoor Unit-Air-Source) | MOVA-60HDN1-M18M |  |  | MVA-36WN1-M18B |  | 35200 | 18.5 |  | 12.5 | 10.5 |  | 35200 | 24000 | 68.18% | [8 empty] | Residential | 732.5 | No | 2.93
204631592 | Central Heat Pump | MIDEA | HRCU-A-CB (Split System: Heat Pump with Remote Outdoor Unit-Air-Source) | MOVA-36HDN1-M20G |  |  | MVA-36WN1-M18 |  | 34600 | 19 |  | 12.5 | 10 |  | 34200 | 28000 | 81.87% | [8 empty] | Residential | 720 | No | 2.88
204631593 | Central Heat Pump | MIDEA | HRCU-A-CB (Split System: Heat Pump with Remote Outdoor Unit-Air-Source) | MOVA-60HDN1-M20G |  |  | MVA-60WN1-M18 |  | 54500 | 18 |  | 12.5 | 10 |  | 55500 | 43000 | 77.48% | [8 empty] | Residential | 1135 | No | 4.54
206077595 | Central Heat Pump | MIDEA | HRCU-A-CB (Split System: Heat Pump with Remote Outdoor Unit-Air-Source) | MOVA-36HDN1-M20G |  |  | MVME24B2MN1TB |  | 24000 | 20.5 |  | 14 | 10.5 |  | 24000 | 23000 | 95.83% | [8 empty] | Residential | 500 | No | 2
206077596 | Central Heat Pump | MIDEA | HRCU-A-CB (Split System: Heat Pump with Remote Outdoor Unit-Air-Source) | MOVA-36HDN1-M20G |  |  | MVME36B2MN1TB |  | 34600 | 20 |  | 12.5 | 10.5 |  | 34200 | 28000 | 81.87% | [8 empty] | Residential | 720 | No | 2.88
206077597 | Central Heat Pump | MIDEA | HRCU-A-CB (Split System: Heat Pump with Remote Outdoor Unit-Air-Source) | MOVA-60HDN1-M20G |  |  | MVME48C2MN1TB |  | 47500 | 20 |  | 13.5 | 10.5 |  | 48000 | 40000 | 83.33% | [8 empty] | Residential | 990 | No | 3.96
206077598 | Central Heat Pump | MIDEA | HRCU-A-CB (Split System: Heat Pump with Remote Outdoor Unit-Air-Source) | MOVA-60HDN1-M20G |  |  | MVME60C2MN1TB |  | 54500 | 19 |  | 12.5 | 10.5 |  | 56000 | 44000 | 78.57% | [8 empty] | Residential | 1135 | No | 4.54
208650610 | Central Heat Pump | MIDEA | HRCU-A-CB (Split System: Heat Pump with Remote Outdoor Unit-Air-Source) | MOX430U-24HFN1-MR0 |  |  | MVC-24HWFN1-M |  | 24000 | 19.4 |  | 11.3 | 11.3 |  | 26000 | 21000 | 80.77% | 24000 | 17 | 10.5 | 9.2 | 26000 | 19400 | 74.62% | 2.1 | Residential | 500 | Yes | 2 | Yes
202902844 | Central Heat Pump | MIDEA | HRCU-A-CB (Split System: Heat Pump with Remote Outdoor Unit-Air-Source) | MOVA-60HDN1-M20G |  |  | MC**4248BNTF | MGH96M080B3A | 43000 | 18 |  | 11.2 | 9.5 |  | 45000 | 35000 | 77.78% | 42500 | 17 | 11.7 | 8.8 | 43500 | 31000 | 71.26% | 1.9 | Residential | 885 | Yes | 3.54 | Both
202902845 | Central Heat Pump | MIDEA | HRCU-A-CB (Split System: Heat Pump with Remote Outdoor Unit-Air-Source) | MOVA-60HDN1-M20G |  |  | MC**4248CNTF | MGH96M080C4A | 44000 | 18.5 |  | 12 | 10 |  | 46000 | 35000 | 76.09% | 42500 | 17 | 11.7 | 8.8 | 44500 | 31400 | 70.56% | 1.9 | Residential | 885 | Yes | 3.54 | Both
210025756 | Central Heat Pump | MIDEA | HRCU-A-CB (Split System: Heat Pump with Remote Outdoor Unit-Air-Source) | 38MURAQ60AB3 |  |  | 40MUAAQ60XA3 |  | 55000 | 16.4 |  | 9 | 10.5 |  | 59000 | 42000 | 71.19% | 55000 | 15.3 | 8.8 | 9.4 | 59000 | 48500 | 82.2% | 1.91 | Residential | 1145 | Yes | 4.58 | Yes
209852110 | Central Heat Pump | MIDEA | HRCU-A-CB (Split System: Heat Pump with Remote Outdoor Unit-Air-Source) | DLCURAH30ABK |  |  | DLFUAAH30XAK |  | 30000 | 18 |  | 11 | 10.5 |  | 33000 | 21000 | 63.64% | 30000 | 16.2 | 10 | 8.9 | 33000 | 24000 | 72.73% | 1.8 | Residential | 625 | Yes | 2.5 | Yes
210025747 | Central Heat Pump | MIDEA | HRCU-A-CB (Split System: Heat Pump with Remote Outdoor Unit-Air-Source) | DLCURAH60ABK |  |  | DLFUAAH60XAK |  | 55000 | 16.4 |  | 9 | 10.5 |  | 59000 | 42000 | 71.19% | 55000 | 15.3 | 8.8 | 9.4 | 59000 | 48500 | 82.2% | 1.91 | Residential | 1145 | Yes | 4.58 | Yes
209852100 | Central Heat Pump | MIDEA | HRCU-A-CB (Split System: Heat Pump with Remote Outdoor Unit-Air-Source) | DLCURAH24AAK |  |  | DLFUAAH24XAK |  | 24000 | 19.4 |  | 11.3 | 11.3 |  | 26000 | 21000 | 80.77% | 24000 | 17 | 10.5 | 9.2 | 26000 | 19400 | 74.62% | 2.1 | Residential | 500 | Yes | 2 | Yes
209852105 | Central Heat Pump | MIDEA | HRCU-A-CB (Split System: Heat Pump with Remote Outdoor Unit-Air-Source) | DLCURAH48ABK |  |  | DLFUAAH48XAK |  | 47000 | 16 |  | 8.5 | 10 |  | 50000 | 36000 | 72% | 47000 | 15.6 | 8.2 | 9.4 | 50000 | 46000 | 92% | 1.9 | Residential | 980 | Yes | 3.92 | Yes
209852109 | Central Heat Pump | MIDEA | HRCU-A-CB (Split System: Heat Pump with Remote Outdoor Unit-Air-Source) | DLCURAH36ABK |  |  | DLFUAAH36XAK |  | 36000 | 18 |  | 10.5 | 10.5 |  | 41500 | 30400 | 73.25% | 36000 | 16 | 10 | 9.5 | 40000 | 34400 | 86% | 1.97 | Residential | 750 | Yes | 3 | Yes
208447917 | Central Heat Pump | MIDEA | HRCU-A-CB (Split System: Heat Pump with Remote Outdoor Unit-Air-Source) | 38MURAQ24AA3 |  |  | 40MUAAQ24XA3 |  | 24000 | 19.4 |  | 11.3 | 11.3 |  | 26000 | 21000 | 80.77% | 24000 | 17 | 10.5 | 9.2 | 26000 | 19400 | 74.62% | 2.1 | Residential | 500 | Yes | 2 | Yes
208447918 | Central Heat Pump | MIDEA | HRCU-A-CB (Split System: Heat Pump with Remote Outdoor Unit-Air-Source) | 38MURAQ48AB3 |  |  | 40MUAAQ48XA3 |  | 47000 | 16 |  | 8.5 | 10 |  | 50000 | 36000 | 72% | 47000 | 15.6 | 8.2 | 9.4 | 50000 | 46000 | 92% | 1.9 | Residential | 980 | Yes | 3.92 | Yes
208447919 | Central Heat Pump | MIDEA | HRCU-A-CB (Split System: Heat Pump with Remote Outdoor Unit-Air-Source) | 38MURAQ36AB3 |  |  | 40MUAAQ36XA3 |  | 36000 | 18 |  | 10.5 | 10.5 |  | 41500 | 30400 | 73.25% | 36000 | 16 | 10 | 9.5 | 40000 | 34400 | 86% | 1.97 | Residential | 750 | Yes | 3 | Yes
208447920 | Central Heat Pump | MIDEA | HRCU-A-CB (Split System: Heat Pump with Remote Outdoor Unit-Air-Source) | 38MURAQ30AB3 |  |  | 40MUAAQ30XA3 |  | 30000 | 18 |  | 11 | 10.5 |  | 33000 | 21000 | 63.64% | 30000 | 16.2 | 10 | 8.9 | 33000 | 24000 | 72.73% | 1.8 | Residential | 625 | Yes | 2.5 | Yes
212394644 | Central Heat Pump | MIDEA | HRCU-A-CB (Split System: Heat Pump with Remote Outdoor Unit-Air-Source) | MOVA-36HDN1-M20G | ADP |  | F,PE*G34925 | [8 empty] | 20800 | 2380000% |  | 20 | 13 | 9.5 | 22400 | 17200 | 76.79% | 2 | Residential | 495 | Yes | 1.98
211804288 | Central Heat Pump | MIDEA | HRCU-A-C (Split System: Heat Pump with Remote Outdoor Unit with No Indoor Fan --Air Source) | MOVA-36HDN1-M20G | ADP |  | H,YE9J(1,2)36+TXV+TD | [8 empty] | 17800 | 2320000% |  | 15.2 | 12 | 9 | 22400 | 15900 | 70.98% | 1.82 | Residential | 482.5 | Yes | 1.93
211804285 | Central Heat Pump | MIDEA | HRCU-A-C (Split System: Heat Pump with Remote Outdoor Unit with No Indoor Fan --Air Source) | MOVA-36HDN1-M20G | ADP |  | H,YG36(1,2)36+TXV+TD | [8 empty] | 17800 | 2340000% |  | 15.2 | 12 | 9 | 22400 | 15900 | 70.98% | 1.82 | Residential | 487.5 | Yes | 1.95
211804287 | Central Heat Pump | MIDEA | HRCU-A-C (Split System: Heat Pump with Remote Outdoor Unit with No Indoor Fan --Air Source) | MOVA-36HDN1-M20G | ADP |  | H,YG9J(1,2)36+TXV+TD | [8 empty] | 17800 | 2320000% |  | 15.2 | 12 | 9 | 22400 | 15900 | 70.98% | 1.82 | Residential | 482.5 | Yes | 1.93
211804286 | Central Heat Pump | MIDEA | HRCU-A-C (Split System: Heat Pump with Remote Outdoor Unit with No Indoor Fan --Air Source) | MOVA-36HDN1-M20G | ADP |  | H,YE36(1,2)36+TXV+TD | [8 empty] | 17800 | 2340000% |  | 15.2 | 12 | 9 | 22400 | 15900 | 70.98% | 1.82 | Residential | 487.5 | Yes | 1.95
210426979 | Central Heat Pump | MIDEA | HRCU-A-CB (Split System: Heat Pump with Remote Outdoor Unit-Air-Source) | MOVA-60HDN1-M20G | ADP |  | F,PE*TT4960 |  | 55500 | 16 |  | 10.5 | 9.5 |  | 54000 | 38000 | 4700000% | 0.7037 | 18 | 12 | 9.5 | 46000 | 33200 | 72.17% | 2 | Residential | 980 | Yes | 3.92
212500230 | Central Heat Pump | MIDEA | HRCU-A-CB (Split System: Heat Pump with Remote Outdoor Unit-Air-Source) | MOVA-60HDN1-M20G | ADP |  | F,PE*TT1948 | [8 empty] | 38000 | 4650000% |  | 17 | 11.7 | 9.45 | 46000 | 33200 | 72.17% | 2 | Residential | 970 | Yes | 3.88
212500227 | Central Heat Pump | MIDEA | HRCU-A-CB (Split System: Heat Pump with Remote Outdoor Unit-Air-Source) | MOVA-60HDN1-M20G | ADP |  | F,PE*TT3960 | [8 empty] | 38000 | 4500000% |  | 18 | 11.5 | 9.15 | 46000 | 33200 | 72.17% | 1.94 | Residential | 937.5 | Yes | 3.75
212394642 | Central Heat Pump | MIDEA | HRCU-A-CB (Split System: Heat Pump with Remote Outdoor Unit-Air-Source) | MOVA-36HDN1-M20G | ADP |  | F,PE*G32925 | [8 empty] | 20800 | 2320000% |  | 20 | 12.5 | 9.3 | 22400 | 17200 | 76.79% | 1.96 | Residential | 482.5 | Yes | 1.93
211257305 | Central Heat Pump | MITS AIR | HRCU-A-CB (Split System: Heat Pump with Remote Outdoor Unit-Air-Source) | MOX430U-18HFN1-M |  |  | MVC-18HWFN1-M |  | 18000 | 20 |  | 12.5 | 11 |  | 19000 | 13500 | 71.05% | 18000 | 18 | 12.4 | 9.3 | 19000 | 16500 | 86.84% | 2.04 | Residential | 375 | Yes | 1.5 | Both
211257306 | Central Heat Pump | MITS AIR | HRCU-A-CB (Split System: Heat Pump with Remote Outdoor Unit-Air-Source) | MOD30-24HFN1-MW |  |  | MVC-24HWFN1-M |  | 24000 | 20 |  | 12.5 | 12 |  | 24000 | 19200 | 80% | 24000 | 17.4 | 11.7 | 10 | 24000 | 22600 | 94.17% | 1.91 | Residential | 500 | Yes | 2 | Both
211257307 | Central Heat Pump | MITS AIR | HRCU-A-CB (Split System: Heat Pump with Remote Outdoor Unit-Air-Source) | MOD30U-30HFN1-MR0(X) |  |  | MVC-30HWFN1-M |  | 30000 | 18 |  | 11 | 10.5 |  | 33000 | 21000 | 63.64% | 30000 | 16.2 | 10 | 8.9 | 33000 | 24000 | 72.73% | 1.8 | Residential | 625 | Yes | 2.5 | Yes
211257308 | Central Heat Pump | MITS AIR | HRCU-A-CB (Split System: Heat Pump with Remote Outdoor Unit-Air-Source) | MOE31U-36HFN1-M |  |  | MVC-36HWFN1-M |  | 36000 | 18 |  | 10.5 | 10.5 |  | 41500 | 30400 | 73.25% | 36000 | 16 | 10 | 9.5 | 40000 | 34400 | 86% | 1.97 | Residential | 750 | Yes | 3 | Yes
211257309 | Central Heat Pump | MITS AIR | HRCU-A-CB (Split System: Heat Pump with Remote Outdoor Unit-Air-Source) | MOE30U-48HFN1-M-[X1] |  |  | MVC-48HWFN1-M |  | 47000 | 16 |  | 8.5 | 10 |  | 50000 | 36000 | 72% | 47000 | 15.6 | 8.2 | 9.4 | 50000 | 46000 | 92% | 1.9 | Residential | 980 | Yes | 3.92 | Yes
211257310 | Central Heat Pump | MITS AIR | HRCU-A-CB (Split System: Heat Pump with Remote Outdoor Unit-Air-Source) | MOE30U-55HFN1-M |  |  | MVC-60HWFN1-M |  | 55000 | 16.4 |  | 9 | 10.5 |  | 59000 | 42000 | 71.19% | 55000 | 15.3 | 8.8 | 9.4 | 59000 | 48500 | 82.2% | 1.91 | Residential | 1145 | Yes | 4.58 | Yes
211911382 | Central Heat Pump | MITS AIR | HRCU-A-C (Split System: Heat Pump with Remote Outdoor Unit with No Indoor Fan --Air Source) | MOD30U-30HFN1-MR0(X) |  |  | MAC-36HWDN1-MN0 |  | 30000 | 14.2 |  | 10.7 | 9.5 |  | 34000 | 22600 | 3000000% | 0.66471 | 15.5 | 10.5 | 9.7 | 33000 | 27000 | 81.82% | 1.85 | Residential | 625 | Yes | 2.5 | Yes
211911386 | Central Heat Pump | MITS AIR | HRCU-A-C (Split System: Heat Pump with Remote Outdoor Unit with No Indoor Fan --Air Source) | MOE31U-36HFN1-M |  |  | MAC-36HWFN1-M |  | 36000 | 14.8 |  | 10.2 | 9.6 |  | 37000 | 33000 | 3500000% | 0.89189 | 15.2 | 10 | 10 | 39000 | 32000 | 82.05% | 2 | Residential | 730 | Yes | 2.92 | Yes
211911372 | Central Heat Pump | MITS AIR | HRCU-A-C (Split System: Heat Pump with Remote Outdoor Unit with No Indoor Fan --Air Source) | MOX430-24HFN1-MR0 |  |  | MAC-24HWDN1-MN0 |  | 24000 | 15 |  | 10.3 | 10 |  | 25000 | 22000 | 2400000% | 0.88 | 16 | 10 | 9.8 | 25600 | 18500 | 72.27% | 2.2 | Residential | 500 | Yes | 2 | Yes
211911381 | Central Heat Pump | MITS AIR | HRCU-A-C (Split System: Heat Pump with Remote Outdoor Unit with No Indoor Fan --Air Source) | MOD30-24HFN1-MW |  |  | MAC-24HWDN1-MN0 |  | 24000 | 16 |  | 11 | 9.5 |  | 26000 | 21000 | 2400000% | 0.80769 | 16.8 | 10.7 | 9.5 | 25000 | 20000 | 80% | 1.95 | Residential | 500 | Yes | 2 | Yes
211911385 | Central Heat Pump | MITS AIR | HRCU-A-C (Split System: Heat Pump with Remote Outdoor Unit with No Indoor Fan --Air Source) | MOD30U-30HFN1-MR0(X) |  |  | MAC-36HWFN1-M |  | 30000 | 14.2 |  | 10.7 | 9.5 |  | 34000 | 22600 | 3000000% | 0.66471 | 15.5 | 10.5 | 9.7 | 33000 | 27000 | 81.82% | 1.85 | Residential | 625 | Yes | 2.5 | Yes
211911383 | Central Heat Pump | MITS AIR | HRCU-A-C (Split System: Heat Pump with Remote Outdoor Unit with No Indoor Fan --Air Source) | MOE31U-36HFN1-M |  |  | MAC-36HWDN1-MN0 |  | 36000 | 14.8 |  | 10.2 | 9.6 |  | 37000 | 33000 | 3500000% | 0.89189 | 15.2 | 10 | 10 | 39000 | 32000 | 82.05% | 2 | Residential | 730 | Yes | 2.92 | Yes
212104225 | Central Heat Pump | MITS AIR | HRCU-A-C (Split System: Heat Pump with Remote Outdoor Unit with No Indoor Fan --Air Source) | MOX430U-24HFN1-MR0 |  |  | MAC-24HWDN1-MN0 |  | 24000 | 15 |  | 10.3 | 10 |  | 25000 | 22000 | 2400000% | 0.88 | 16 | 10 | 9.8 | 25600 | 18500 | 72.27% | 2.2 | Residential | 500 | Yes | 2 | Yes
211911380 | Central Heat Pump | MITS AIR | HRCU-A-C (Split System: Heat Pump with Remote Outdoor Unit with No Indoor Fan --Air Source) | MOX430U-18HFN1-M |  |  | MAC-24HWDN1-MN0 |  | 18000 | 15.6 |  | 11.6 | 8.8 |  | 18000 | 14700 | 1800000% | 0.81667 | 16.5 | 11.7 | 9.5 | 19000 | 15000 | 78.95% | 2.2 | Residential | 375 | Yes | 1.5 | Both
211306383 | Central Heat Pump | Mitsutomo | HRCU-A-CB (Split System: Heat Pump with Remote Outdoor Unit-Air-Source) | UHO60-NB-Q |  |  | UHM60-DB-Q |  | 55000 | 16.4 |  | 9 | 10.5 |  | 59000 | 42000 | 5500000% | 0.71186 | 15.3 | 8.8 | 9.4 | 59000 | 48500 | 82.2% | 1.91 | Residential | 1145 | Yes | 4.58 | Yes
211306382 | Central Heat Pump | Mitsutomo | HRCU-A-CB (Split System: Heat Pump with Remote Outdoor Unit-Air-Source) | UHO48-NB-Q |  |  | UHM48-CB-Q |  | 47000 | 16 |  | 8.5 | 10 |  | 50000 | 36000 | 4700000% | 0.72 | 15.6 | 8.2 | 9.4 | 50000 | 46000 | 92% | 1.9 | Residential | 980 | Yes | 3.92 | Yes
211306378 | Central Heat Pump | Mitsutomo | HRCU-A-CB (Split System: Heat Pump with Remote Outdoor Unit-Air-Source) | UHO18-NB-Q |  |  | UHM18-BB-Q |  | 18000 | 20 |  | 12.5 | 11 |  | 19000 | 13500 | 1800000% | 0.71053 | 18 | 12.4 | 9.3 | 19000 | 16500 | 86.84% | 2.04 | Residential | 375 | Yes | 1.5 | Both
211306381 | Central Heat Pump | Mitsutomo | HRCU-A-CB (Split System: Heat Pump with Remote Outdoor Unit-Air-Source) | UHO36-NB-Q |  |  | UHM36-CB-Q |  | 36000 | 18 |  | 10.5 | 10.5 |  | 41500 | 30400 | 3600000% | 0.73253 | 16 | 10 | 9.5 | 40000 | 34400 | 86% | 1.97 | Residential | 750 | Yes | 3 | Yes
211306379 | Central Heat Pump | Mitsutomo | HRCU-A-CB (Split System: Heat Pump with Remote Outdoor Unit-Air-Source) | UHO24-NB-Q |  |  | UHM24-BB-Q |  | 24000 | 20 |  | 12.5 | 12 |  | 24000 | 19200 | 2400000% | 0.8 | 17.4 | 11.7 | 10 | 24000 | 22600 | 94.17% | 1.91 | Residential | 500 | Yes | 2 | Both
211306380 | Central Heat Pump | Mitsutomo | HRCU-A-CB (Split System: Heat Pump with Remote Outdoor Unit-Air-Source) | UHO30-NB-Q |  |  | UHM30-CB-Q |  | 30000 | 18 |  | 11 | 10.5 |  | 33000 | 21000 | 3000000% | 0.63636 | 16.2 | 10 | 8.9 | 33000 | 24000 | 72.73% | 1.8 | Residential | 625 | Yes | 2.5 | Yes
207706559 | Central Heat Pump | MOOVAIR | HRCU-A-CB (Split System: Heat Pump with Remote Outdoor Unit-Air-Source) | DMA24HOS20230E7 |  |  | FMA24HIAHUU230X7 |  | 24000 | 20 |  | 12.5 | 12 |  | 24000 | 19200 | 80% | 24000 | 17.4 | 11.7 | 10 | 24000 | 22600 | 94.17% | 1.91 | Residential | 500 | Yes | 2 | Both
207742581 | Central Heat Pump | MOOVAIR | HRCU-A-CB (Split System: Heat Pump with Remote Outdoor Unit-Air-Source) | DM24HOS25230E3 |  |  | FM24HIAHUU230X6 |  | 20800 | 20 |  | 12.5 | 10 |  | 29000 | 17500 | 60.34% | [8 empty] | Residential | 432.5 | No | 1.73
207742582 | Central Heat Pump | MOOVAIR | HRCU-A-CB (Split System: Heat Pump with Remote Outdoor Unit-Air-Source) | DM24HOS25230E3A |  |  | FM24HIAHUU230X6 |  | 22000 | 20 |  | 12.5 | 11.6 |  | 27000 | 16500 | 61.11% | [8 empty] | Residential | 457.5 | No | 1.83
207706558 | Central Heat Pump | MOOVAIR | HRCU-A-CB (Split System: Heat Pump with Remote Outdoor Unit-Air-Source) | DMA18HOS20230E7 |  |  | DMA18HOS20230E7 |  | 18000 | 20 |  | 12.5 | 11 |  | 19000 | 13500 | 71.05% | 18000 | 18 | 12.4 | 9.3 | 19000 | 16500 | 86.84% | 2.04 | Residential | 375 | Yes | 1.5 | Both
207764688 | Central Heat Pump | MOOVAIR | HRCU-A-CB (Split System: Heat Pump with Remote Outdoor Unit-Air-Source) | DMA18HOS20230E7 |  |  | FMA18HIAHUU230X7 |  | 18000 | 20 |  | 12.5 | 11 |  | 19000 | 13500 | 71.05% | 18000 | 18 | 12.4 | 9.3 | 19000 | 16500 | 86.84% | 2.04 | Residential | 375 | Yes | 1.5 | Both
210295922 | Central Heat Pump | MOOVAIR | HRCU-A-CB (Split System: Heat Pump with Remote Outdoor Unit-Air-Source) | DMA24HOS28230E8 |  |  | FM24HIAHUU230X6 |  | 22000 | 20 |  | 12.5 | 11.6 |  | 27000 | 16500 | 61.11% | [8 empty] | Residential | 457.5 | No | 1.83
207706560 | Central Heat Pump | MOOVAIR | HRCU-A-CB (Split System: Heat Pump with Remote Outdoor Unit-Air-Source) | DMA30HOS20230E7 |  |  | FMA30HIAHUU230X7 |  | 30000 | 18 |  | 11 | 10.5 |  | 33000 | 21000 | 63.64% | 30000 | 16.2 | 10 | 8.9 | 33000 | 24000 | 72.73% | 1.8 | Residential | 625 | Yes | 2.5 | Yes
207706561 | Central Heat Pump | MOOVAIR | HRCU-A-CB (Split System: Heat Pump with Remote Outdoor Unit-Air-Source) | DMA36HOS20230E7 |  |  | FMA36HIAHUU230X7 |  | 36000 | 18 |  | 10.5 | 10.5 |  | 41500 | 30400 | 73.25% | 36000 | 16 | 10 | 9.5 | 40000 | 34400 | 86% | 1.97 | Residential | 750 | Yes | 3 | Yes
207706562 | Central Heat Pump | MOOVAIR | HRCU-A-CB (Split System: Heat Pump with Remote Outdoor Unit-Air-Source) | DMA48HOS20230E7 |  |  | FMA48HIAHUU230X7 |  | 47000 | 16 |  | 8.5 | 10 |  | 50000 | 36000 | 72% | 47000 | 15.6 | 8.2 | 9.4 | 50000 | 46000 | 92% | 1.9 | Residential | 980 | Yes | 3.92 | Yes
210586143 | Central Heat Pump | MOOVAIR | HRCU-A-C (Split System: Heat Pump with Remote Outdoor Unit with No Indoor Fan --Air Source) | DMA18HOS28230E8 |  |  | CUAC24HACU000X5 |  | 18000 | 16.2 |  | 11.7 | 10.1 |  | 19500 | 13000 | 66.67% | 18000 | 15.2 | 11.7 | 9.5 | 19500 | 14600 | 74.87% | 2.2 | Residential | 375 | Yes | 1.5 | Both
210586144 | Central Heat Pump | MOOVAIR | HRCU-A-C (Split System: Heat Pump with Remote Outdoor Unit with No Indoor Fan --Air Source) | DMA24HOS28230E8 |  |  | CUAC24HACU000X5 |  | 24000 | 16.2 |  | 11.3 | 10 |  | 24400 | 22000 | 90.16% | 23000 | 15.2 | 11.7 | 9.8 | 24600 | 23000 | 93.5% | 2.08 | Residential | 480 | Yes | 1.92 | Both
210295923 | Central Heat Pump | MOOVAIR | HRCU-A-CB (Split System: Heat Pump with Remote Outdoor Unit-Air-Source) | DMA60HOS20230E7 |  |  | FMA60HIAHUU230X7 |  | 55000 | 16.4 |  | 9 | 10.5 |  | 59000 | 42000 | 71.19% | 55000 | 15.3 | 8.8 | 9.4 | 59000 | 48500 | 82.2% | 1.91 | Residential | 1145 | Yes | 4.58 | Yes
212361759 | Central Heat Pump | MOOVAIR | HRCU-A-C (Split System: Heat Pump with Remote Outdoor Unit with No Indoor Fan --Air Source) | DMA24HOS20230E7 |  |  | CUB24HAC20BWT7A |  | 24000 | 16 |  | 11 | 9.5 |  | 26000 | 21000 | 2400000% | 0.80769 | 16.8 | 10.7 | 9.5 | 25000 | 20000 | 80% | 1.95 | Residential | 500 | Yes | 2 | Yes
212361758 | Central Heat Pump | MOOVAIR | HRCU-A-C (Split System: Heat Pump with Remote Outdoor Unit with No Indoor Fan --Air Source) | DMA18HOS20230E7 |  |  | CUB24HAC20BWT7A |  | 18000 | 15.6 |  | 11.6 | 8.8 |  | 18000 | 14700 | 1800000% | 0.81667 | 16.5 | 11.7 | 9.5 | 19000 | 15000 | 78.95% | 2.2 | Residential | 375 | Yes | 1.5 | Both
212361761 | Central Heat Pump | MOOVAIR | HRCU-A-C (Split System: Heat Pump with Remote Outdoor Unit with No Indoor Fan --Air Source) | DMA36HOS20230E7 |  |  | CUB36HAC20CWT7A |  | 36000 | 14.8 |  | 10.2 | 9.6 |  | 37000 | 33000 | 3500000% | 0.89189 | 15.2 | 10 | 10 | 39000 | 32000 | 82.05% | 2 | Residential | 730 | Yes | 2.92 | Yes
212361760 | Central Heat Pump | MOOVAIR | HRCU-A-C (Split System: Heat Pump with Remote Outdoor Unit with No Indoor Fan --Air Source) | DMA30HOS20230E7 |  |  | CUB36HAC20CWT7A |  | 30000 | 14.2 |  | 10.7 | 9.5 |  | 34000 | 22600 | 3000000% | 0.66471 | 15.5 | 10.5 | 9.7 | 33000 | 27000 | 81.82% | 1.85 | Residential | 625 | Yes | 2.5 | Yes
208105136 | Central Heat Pump | Moss Mechanical | HRCU-A-CB (Split System: Heat Pump with Remote Outdoor Unit-Air-Source) | FSH1BG4CVRX24KP |  |  | B6VMAX24K-B(*) |  | 24600 | 19 |  | 13.9 | 10 |  | 22400 | 14200 | 63.39% | [8 empty] | Residential | 512.5 | No | 2.05
208105137 | Central Heat Pump | Moss Mechanical | HRCU-A-CB (Split System: Heat Pump with Remote Outdoor Unit-Air-Source) | FSH1BG4CVRX36KP |  |  | B6VMAX36K-B(*) |  | 34800 | 19 |  | 12.6 | 10 |  | 34400 | 21800 | 63.37% | [8 empty] | Residential | 725 | No | 2.9
208105195 | Central Heat Pump | Moss Mechanical | HRCU-A-CB (Split System: Heat Pump with Remote Outdoor Unit-Air-Source) | FSH1BG4CVRX24KP |  |  | C6B(A,H)-X26(C,U)-B(*) | MB7VM-1600K-B(*) | 24600 | 19 |  | 13.9 | 10 |  | 22400 | 14200 | 63.39% | [8 empty] | Residential | 512.5 | No | 2.05
208105196 | Central Heat Pump | Moss Mechanical | HRCU-A-CB (Split System: Heat Pump with Remote Outdoor Unit-Air-Source) | FSH1BG4CVRX36KP |  |  | C6B(A,H)-X36(C,U)-B(*) | MB7VM-1600K-B(*) | 34800 | 19 |  | 12.6 | 10 |  | 34400 | 21800 | 63.37% | [8 empty] | Residential | 725 | No | 2.9
208105247 | Central Heat Pump | Moss Mechanical | HRCU-A-CB (Split System: Heat Pump with Remote Outdoor Unit-Air-Source) | FSH1BG4CVRX24KP |  |  | C6B(A,H)-X26(C,U)-B(*) | FG7T(*)-V(*)B(*) | 24400 | 19 |  | 13.5 | 10 |  | 22200 | 14100 | 63.51% | [8 empty] | Residential | 507.5 | No | 2.03
208105249 | Central Heat Pump | Moss Mechanical | HRCU-A-CB (Split System: Heat Pump with Remote Outdoor Unit-Air-Source) | FSH1BG4CVRX36KP |  |  | C6B(A,H)-X36(C,U)-C(*) | FG7T(*)-V(*)C(*) | 34800 | 18.5 |  | 12.5 | 10 |  | 34200 | 21800 | 63.74% | [8 empty] | Residential | 725 | No | 2.9
206735341 | Central Heat Pump | MRCOOL | HRCU-A-CB (Split System: Heat Pump with Remote Outdoor Unit-Air-Source) | MDUCO18024036 |  |  | MDUI18024E |  | 24000 | 20 |  | 12.5 | 10.5 |  | 24000 | 16000 | 66.67% | 24000 | 17 | 12 | 9 | 24000 | 22000 | 91.67% | 1.8 | Residential | 500 | Yes | 2 | Yes
210410117 | Central Heat Pump | MRCOOL | HRCU-A-CB (Split System: Heat Pump with Remote Outdoor Unit-Air-Source) | MDUO18024036 |  |  | MDUI18024E |  | 24000 | 20 |  | 12.5 | 10.5 |  | 24000 | 16000 | 66.67% | 24000 | 17 | 12 | 9 | 24000 | 22000 | 91.67% | 1.8 | Residential | 500 | Yes | 2 | Yes
208960635 | Central Heat Pump | MRCOOL | HRCU-A-CB (Split System: Heat Pump with Remote Outdoor Unit-Air-Source) | CENTRAL-18-HP-C-23025 |  |  | CENTRAL-18-HP-MUAH-23025 |  | 18000 | 22 |  | 12.5 | 11 |  | 18000 | 14800 | 82.22% | 17000 | 16.6 | 11.7 | 10.2 | 18000 |  |  |  | Residential | 355 | No | 1.42 | No
208960636 | Central Heat Pump | MRCOOL | HRCU-A-CB (Split System: Heat Pump with Remote Outdoor Unit-Air-Source) | CENTRAL-24-HP-C-23025 |  |  | CENTRAL-24-HP-MUAH-23025 |  | 24000 | 19.2 |  | 12.5 | 10 |  | 24000 | 18000 | 75% | 24000 | 16.7 | 11.7 | 9.1 | 24000 | 18100 | 75.42% | 2.29 | Residential | 500 | Yes | 2 | Both
210295926 | Central Heat Pump | MRCOOL | HRCU-A-CB (Split System: Heat Pump with Remote Outdoor Unit-Air-Source) | DIYH-18-HP-C-230C25 |  |  | DIYH-18-HP-MUAH-230C25 |  | 18000 | 20.4 |  | 12.5 | 11.6 |  | 20000 | 15000 | 75% | 18000 | 17.5 | 11.7 | 10 | 20000 | 18000 | 90% | 2.13 | Residential | 375 | Yes | 1.5 | Both
205572573 | Central Heat Pump | MRCOOL | HRCU-A-CB (Split System: Heat Pump with Remote Outdoor Unit-Air-Source) | MDUO18024036 |  |  | MDUI18024 |  | 24000 | 20 |  | 12.5 | 10.5 |  | 24000 | 16300 | 67.92% | [8 empty] | Residential | 500 | No | 2
210410118 | Central Heat Pump | MRCOOL | HRCU-A-CB (Split System: Heat Pump with Remote Outdoor Unit-Air-Source) | MDUO18024036 |  |  | MDUI18036E |  | 36000 | 18 |  | 10 | 10 |  | 36000 | 24000 | 66.67% | 34000 | 16 | 10 | 9 | 35000 | 28000 | 80% | 1.8 | Residential | 707.5 | Yes | 2.83 | Yes
210410119 | Central Heat Pump | MRCOOL | HRCU-A-CB (Split System: Heat Pump with Remote Outdoor Unit-Air-Source) | MDUO18048060 |  |  | MDUI18048E |  | 48000 | 18 |  | 11.5 | 10.5 |  | 48000 | 31400 | 65.42% | 48000 | 17 | 11 | 9 | 48000 | 39000 | 81.25% | 1.8 | Residential | 1000 | Yes | 4 | Yes
210410120 | Central Heat Pump | MRCOOL | HRCU-A-CB (Split System: Heat Pump with Remote Outdoor Unit-Air-Source) | MDUO18048060 |  |  | MDUI18060E |  | 54000 | 17 |  | 10.5 | 10 |  | 54000 | 36000 | 66.67% | 54000 | 15.8 | 10 | 9 | 54000 | 41000 | 75.93% | 1.8 | Residential | 1125 | Yes | 4.5 | Yes
206735342 | Central Heat Pump | MRCOOL | HRCU-A-CB (Split System: Heat Pump with Remote Outdoor Unit-Air-Source) | MDUCO18024036 |  |  | MDUI18036E |  | 36000 | 18 |  | 10 | 10 |  | 36000 | 24000 | 66.67% | 34000 | 16 | 10 | 9 | 35000 | 28000 | 80% | 1.8 | Residential | 707.5 | Yes | 2.83 | Yes
206735343 | Central Heat Pump | MRCOOL | HRCU-A-CB (Split System: Heat Pump with Remote Outdoor Unit-Air-Source) | MDUCO18048060 |  |  | MDUI18048E |  | 48000 | 18 |  | 11.5 | 10.5 |  | 48000 | 31400 | 65.42% | 48000 | 17 | 11 | 9 | 48000 | 39000 | 81.25% | 1.8 | Residential | 1000 | Yes | 4 | Yes
206735344 | Central Heat Pump | MRCOOL | HRCU-A-CB (Split System: Heat Pump with Remote Outdoor Unit-Air-Source) | MDUCO18048060 |  |  | MDUI18060E |  | 54000 | 17 |  | 10.5 | 10 |  | 54000 | 36000 | 66.67% | 54000 | 15.8 | 10 | 9 | 54000 | 41000 | 75.93% | 1.8 | Residential | 1125 | Yes | 4.5 | Yes
210279122 | Central Heat Pump | MRCOOL | HRCU-A-CB (Split System: Heat Pump with Remote Outdoor Unit-Air-Source) | CENTRAL-36-HP-C-230A00 |  |  | CENTRAL-36-HP-MUAH230A00 |  | 36000 | 18.75 |  | 10.95 | 10.8 |  | 40500 | 30400 | 75.06% | 36000 | 16 | 10 | 9.5 | 40000 | 34600 | 86.5% | 1.95 | Residential | 750 | Yes | 3 | Yes
210279123 | Central Heat Pump | MRCOOL | HRCU-A-CB (Split System: Heat Pump with Remote Outdoor Unit-Air-Source) | CENTRAL-48-HP-C-230A00 |  |  | CENTRAL-48-HP-MUAH230A00 |  | 47000 | 16 |  | 8.5 | 10 |  | 50000 | 36000 | 72% | 47000 | 15.6 | 8.2 | 9.4 | 50000 | 46000 | 92% | 1.85 | Residential | 980 | Yes | 3.92 | Yes
210279124 | Central Heat Pump | MRCOOL | HRCU-A-CB (Split System: Heat Pump with Remote Outdoor Unit-Air-Source) | CENTRAL-60-HP-C-230A00 |  |  | CENTRAL-60-HP-MUAH230A00 |  | 55000 | 16.4 |  | 9 | 10.5 |  | 59000 | 42000 | 71.19% | 55000 | 15.3 | 8.8 | 9.4 | 59000 | 48500 | 82.2% | 1.91 | Residential | 1145 | Yes | 4.58 | Yes
210288098 | Central Heat Pump | MRCOOL | HRCU-A-CB (Split System: Heat Pump with Remote Outdoor Unit-Air-Source) | DIYH-24-HP-C-230C25 |  |  | DIYH-24-HP-MUAH-230C25 |  | 23000 | 21 |  | 11.7 | 11.35 |  | 33600 | 18400 | 54.76% | 23000 | 18 | 11.7 | 9.7 | 24000 | 23600 | 98.33% | 1.95 | Residential | 480 | Yes | 1.92 | Both
210288099 | Central Heat Pump | MRCOOL | HRCU-A-CB (Split System: Heat Pump with Remote Outdoor Unit-Air-Source) | DIYH-30-HP-C-230C25 |  |  | DIYH-30-HP-MUAH-230C25 |  | 30000 | 18.5 |  | 10.5 | 10.2 |  | 37000 | 21000 | 56.76% | 30000 | 16 | 10.1 | 9.1 | 34000 | 28400 | 83.53% | 1.8 | Residential | 625 | Yes | 2.5 | Yes
211644118 | Central Heat Pump | MRCOOL | HRCU-A-CB (Split System: Heat Pump with Remote Outdoor Unit-Air-Source) | MVP-24-HP-C-230-25 |  |  | MVP-24-HP-MUAH-230-25 |  | 24000 | 19.2 |  | 12.5 | 10 |  | 24000 | 18000 | 2400000% | 0.75 | 16.7 | 11.7 | 9.1 | 24000 | 18100 | 75.42% | 2.29 | Residential | 500 | Yes | 2 | Both
211497151 | Central Heat Pump | MRCOOL | HRCU-A-CB (Split System: Heat Pump with Remote Outdoor Unit-Air-Source) | CENTRAL-24-HP-C-230A00 |  |  | CENTRAL-24-HP-MUAH230A00 | [8 empty] | 19200 | 2400000% |  | 17.4 | 11.7 | 10 | 24000 | 22600 | 94.17% | 1.91 | Residential | 500 | Yes | 2 | Both
211644119 | Central Heat Pump | MRCOOL | HRCU-A-CB (Split System: Heat Pump with Remote Outdoor Unit-Air-Source) | MVP-18-HP-C-230-25 |  |  | MVP-18-HP-MUAH-230-25 |  | 18000 | 22 |  | 12.5 | 11 |  | 18000 | 14800 | 1700000% | 0.82222 | 16.6 | 11.7 | 10.2 | 18000 |  |  |  | Residential | 355 | No | 1.42 | No
207104305 | Central Heat Pump | Multi MFG | HRCU-A-CB (Split System: Heat Pump with Remote Outdoor Unit-Air-Source) | MSU-36HD-B-H |  |  | 36MPHP0-M-B-H |  | 36000 | 18 |  | 9.55 | 11 |  | 36000 | 24000 | 66.67% | 36000 | 18 | 9.55 | 9 | 35000 | 24600 | 70.29% | 2.1 | Residential | 750 | Yes | 3 | Yes
207104306 | Central Heat Pump | Multi MFG | HRCU-A-CB (Split System: Heat Pump with Remote Outdoor Unit-Air-Source) | MSU-48HD-B-H |  |  | 48MPHP0-M-B-H |  | 48000 | 18 |  | 10.2 | 10 |  | 48000 | 31000 | 64.58% | 48000 | 17.5 | 10.1 | 8.5 | 47000 | 33000 | 70.21% | 1.9 | Residential | 1000 | Yes | 4 | Yes
207104304 | Central Heat Pump | Multi MFG | HRCU-A-CB (Split System: Heat Pump with Remote Outdoor Unit-Air-Source) | MSU-24HD-B-H |  |  | 24MPHP0-M-B-H |  | 24000 | 18 |  | 10.9 | 10 |  | 24000 | 15000 | 2400000% | 0.625 | 17 | 9.8 | 8.3 | 23000 | 16100 | 70% | 2.1 | Residential | 500 | Yes | 2 | Yes
207335552 | Central Heat Pump | NAPOLEON | HRCU-A-CB (Split System: Heat Pump with Remote Outdoor Unit-Air-Source) | NS18HV24A36 |  |  | NPFX24A |  | 24000 | 20 |  | 12.5 | 10.5 |  | 24000 | 16000 | 66.67% | 24000 | 17 | 12 | 9 | 24000 | 22000 | 91.67% | 1.8 | Residential | 500 | Yes | 2 | Yes
207335553 | Central Heat Pump | NAPOLEON | HRCU-A-CB (Split System: Heat Pump with Remote Outdoor Unit-Air-Source) | NS18HV24A36 |  |  | NPFX24A36A |  | 36000 | 18 |  | 10 | 10 |  | 36000 | 24000 | 66.67% | 34000 | 16 | 10 | 9 | 35000 | 28000 | 80% | 1.8 | Residential | 707.5 | Yes | 2.83 | Yes
207335554 | Central Heat Pump | NAPOLEON | HRCU-A-CB (Split System: Heat Pump with Remote Outdoor Unit-Air-Source) | NS18HV48A60 |  |  | NPFX48A |  | 48000 | 18 |  | 11.5 | 10.5 |  | 48000 | 31400 | 65.42% | 48000 | 17 | 11 | 9 | 48000 | 39000 | 81.25% | 1.8 | Residential | 1000 | Yes | 4 | Yes
207335555 | Central Heat Pump | NAPOLEON | HRCU-A-CB (Split System: Heat Pump with Remote Outdoor Unit-Air-Source) | NS18HV48A60 |  |  | NPFX48A60A |  | 54000 | 17 |  | 10.5 | 10 |  | 54000 | 36000 | 66.67% | 54000 | 15.8 | 10 | 9 | 54000 | 41000 | 75.93% | 1.8 | Residential | 1125 | Yes | 4.5 | Yes
211624975 | Central Heat Pump | NAPOLEON | HRCU-A-CB (Split System: Heat Pump with Remote Outdoor Unit-Air-Source) | WSEHV4860RA1-N |  |  | NPFX48A |  | 48000 | 18 |  | 11.5 | 10.5 |  | 48000 | 31400 | 4800000% | 0.65417 | 17 | 11 | 9 | 48000 | 39000 | 81.25% | 1.8 | Residential | 1000 | Yes | 4 | Yes
211624974 | Central Heat Pump | NAPOLEON | HRCU-A-CB (Split System: Heat Pump with Remote Outdoor Unit-Air-Source) | WSEHV2436RA1-N |  |  | NPFX24A36A |  | 36000 | 18 |  | 10 | 10 |  | 36000 | 24000 | 3400000% | 0.66667 | 16 | 10 | 9 | 35000 | 28000 | 80% | 1.8 | Residential | 707.5 | Yes | 2.83 | Yes
211624973 | Central Heat Pump | NAPOLEON | HRCU-A-CB (Split System: Heat Pump with Remote Outdoor Unit-Air-Source) | WSEHV2436RA1-N |  |  | NPFX24A |  | 24000 | 20 |  | 12.5 | 10.5 |  | 24000 | 16000 | 2400000% | 0.66667 | 17 | 12 | 9 | 24000 | 22000 | 91.67% | 1.8 | Residential | 500 | Yes | 2 | Yes
212404678 | Central Heat Pump | NAPOLEON | HRCU-A-CB (Split System: Heat Pump with Remote Outdoor Unit-Air-Source) | WSEHV4860RA1-N |  |  | H,DE50960 | WUV090T5BA | [7 empty] | 38000 | 5400000% |  | 16 | 10 | 8.5 | 58000 | 41000 | 70.69% | 1.8 | Residential | 1125 | Yes | 4.5 | Both
212404694 | Central Heat Pump | NAPOLEON | HRCU-A-CB (Split System: Heat Pump with Remote Outdoor Unit-Air-Source) | WSEHV2436RA1-N |  |  | H,DE33(6,9)36 | WPV060T3AA | [7 empty] | 15000 | 2200000% |  | 17 | 10 | 8.5 | 25000 | 17500 | 70% | 1.8 | Residential | 457.5 | Yes | 1.83 | Both
212404688 | Central Heat Pump | NAPOLEON | HRCU-A-CB (Split System: Heat Pump with Remote Outdoor Unit-Air-Source) | NS18HV48A60 |  |  | H,DE50960 | WPV100T5BA | [7 empty] | 38000 | 5400000% |  | 16 | 10 | 8.5 | 58000 | 41000 | 70.69% | 1.8 | Residential | 1125 | Yes | 4.5 | Both
212404686 | Central Heat Pump | NAPOLEON | HRCU-A-CB (Split System: Heat Pump with Remote Outdoor Unit-Air-Source) | NS18HV48A60 |  |  | H,DE50960 | WUV090T5BA | [7 empty] | 38000 | 5400000% |  | 16 | 10 | 8.5 | 58000 | 41000 | 70.69% | 1.8 | Residential | 1125 | Yes | 4.5 | Both
212404711 | Central Heat Pump | NAPOLEON | HRCU-A-CB (Split System: Heat Pump with Remote Outdoor Unit-Air-Source) | NS18HV48A60 |  |  | H,DE37960+TXV | WUV080T4BA | [7 empty] | 33000 | 4600000% |  | 17 | 10 | 8.5 | 50000 | 35000 | 70% | 1.8 | Residential | 957.5 | Yes | 3.83 | Both
212404693 | Central Heat Pump | NAPOLEON | HRCU-A-CB (Split System: Heat Pump with Remote Outdoor Unit-Air-Source) | WSEHV2436RA1-N |  |  | H,DE33(6,9)36 | WPV050T3AA | [7 empty] | 15000 | 2200000% |  | 17 | 10 | 8.5 | 25000 | 17500 | 70% | 1.8 | Residential | 457.5 | Yes | 1.83 | Both
212404695 | Central Heat Pump | NAPOLEON | HRCU-A-CB (Split System: Heat Pump with Remote Outdoor Unit-Air-Source) | WSEHV2436RA1-N |  |  | H,DE33(6,9)36 | WUV050T3AA | [7 empty] | 15000 | 2200000% |  | 17 | 10 | 8.5 | 25000 | 17500 | 70% | 1.8 | Residential | 457.5 | Yes | 1.83 | Both
212404703 | Central Heat Pump | NAPOLEON | HRCU-A-CB (Split System: Heat Pump with Remote Outdoor Unit-Air-Source) | WSEHV4860RA1-N |  |  | H,DE37960+TXV | WUV080T4BA | [7 empty] | 33000 | 4600000% |  | 17 | 10 | 8.5 | 50000 | 35000 | 70% | 1.8 | Residential | 957.5 | Yes | 3.83 | Both
212404710 | Central Heat Pump | NAPOLEON | HRCU-A-CB (Split System: Heat Pump with Remote Outdoor Unit-Air-Source) | NS18HV48A60 |  |  | H,DE37960+TXV | WUV070T4BA | [7 empty] | 33000 | 4600000% |  | 17 | 10 | 8.5 | 50000 | 35000 | 70% | 1.8 | Residential | 957.5 | Yes | 3.83 | Both
211624976 | Central Heat Pump | NAPOLEON | HRCU-A-CB (Split System: Heat Pump with Remote Outdoor Unit-Air-Source) | WSEHV4860RA1-N |  |  | NPFX48A60A |  | 54000 | 17 |  | 10.5 | 10 |  | 54000 | 36000 | 5400000% | 0.66667 | 15.8 | 10 | 9 | 54000 | 41000 | 75.93% | 1.8 | Residential | 1125 | Yes | 4.5 | Yes
212404696 | Central Heat Pump | NAPOLEON | HRCU-A-CB (Split System: Heat Pump with Remote Outdoor Unit-Air-Source) | WSEHV2436RA1-N |  |  | H,DE33(6,9)36 | WUV060T3AA | [7 empty] | 15000 | 2200000% |  | 17 | 10 | 8.5 | 25000 | 17500 | 70% | 1.8 | Residential | 457.5 | Yes | 1.83 | Both
212404704 | Central Heat Pump | NAPOLEON | HRCU-A-CB (Split System: Heat Pump with Remote Outdoor Unit-Air-Source) | WSEHV4860RA1-N |  |  | H,DE37960+TXV | WPV080T4BA | [7 empty] | 33000 | 4600000% |  | 17 | 10 | 8.5 | 50000 | 35000 | 70% | 1.8 | Residential | 957.5 | Yes | 3.83 | Both
212404702 | Central Heat Pump | NAPOLEON | HRCU-A-CB (Split System: Heat Pump with Remote Outdoor Unit-Air-Source) | WSEHV4860RA1-N |  |  | H,DE37960+TXV | WUV070T4BA | [7 empty] | 33000 | 4600000% |  | 17 | 10 | 8.5 | 50000 | 35000 | 70% | 1.8 | Residential | 957.5 | Yes | 3.83 | Both
212404709 | Central Heat Pump | NAPOLEON | HRCU-A-CB (Split System: Heat Pump with Remote Outdoor Unit-Air-Source) | NS18HV48A60 |  |  | H,DE37960+TXV | WPV070T4BA | [7 empty] | 33000 | 4600000% |  | 17 | 10 | 8.5 | 50000 | 35000 | 70% | 1.8 | Residential | 957.5 | Yes | 3.83 | Both
212404680 | Central Heat Pump | NAPOLEON | HRCU-A-CB (Split System: Heat Pump with Remote Outdoor Unit-Air-Source) | WSEHV4860RA1-N |  |  | H,DE50960 | WPV100T5BA | [7 empty] | 38000 | 5400000% |  | 16 | 10 | 8.5 | 58000 | 41000 | 70.69% | 1.8 | Residential | 1125 | Yes | 4.5 | Both
212404685 | Central Heat Pump | NAPOLEON | HRCU-A-CB (Split System: Heat Pump with Remote Outdoor Unit-Air-Source) | NS18HV48A60 |  |  | H,DE50960 | WPV090T5BA | [7 empty] | 38000 | 5400000% |  | 16 | 10 | 8.5 | 58000 | 41000 | 70.69% | 1.8 | Residential | 1125 | Yes | 4.5 | Both
212404687 | Central Heat Pump | NAPOLEON | HRCU-A-CB (Split System: Heat Pump with Remote Outdoor Unit-Air-Source) | NS18HV48A60 |  |  | H,DE50960 | WUV100T5BA | [7 empty] | 38000 | 5400000% |  | 16 | 10 | 8.5 | 58000 | 41000 | 70.69% | 1.8 | Residential | 1125 | Yes | 4.5 | Both
212404701 | Central Heat Pump | NAPOLEON | HRCU-A-CB (Split System: Heat Pump with Remote Outdoor Unit-Air-Source) | WSEHV4860RA1-N |  |  | H,DE37960+TXV | WPV070T4BA | [7 empty] | 33000 | 4600000% |  | 17 | 10 | 8.5 | 50000 | 35000 | 70% | 1.8 | Residential | 957.5 | Yes | 3.83 | Both
212404712 | Central Heat Pump | NAPOLEON | HRCU-A-CB (Split System: Heat Pump with Remote Outdoor Unit-Air-Source) | NS18HV48A60 |  |  | H,DE37960+TXV | WPV080T4BA | [7 empty] | 33000 | 4600000% |  | 17 | 10 | 8.5 | 50000 | 35000 | 70% | 1.8 | Residential | 957.5 | Yes | 3.83 | Both
212427853 | Central Heat Pump | NAPOLEON | HRCU-A-CB (Split System: Heat Pump with Remote Outdoor Unit-Air-Source) | WSEHV2436RA1-N |  |  | H,DE33(6,9)36 | WPV070T3AA | [7 empty] | 15000 | 2200000% |  | 17 | 10 | 8.5 | 25000 | 17500 | 70% | 1.8 | Residential | 457.5 | Yes | 1.83 | Both
212427854 | Central Heat Pump | NAPOLEON | HRCU-A-CB (Split System: Heat Pump with Remote Outdoor Unit-Air-Source) | WSEHV2436RA1-N |  |  | H,DE33(6,9)36 | WUV070T3AA | [7 empty] | 15000 | 2200000% |  | 17 | 10 | 8.5 | 25000 | 17500 | 70% | 1.8 | Residential | 457.5 | Yes | 1.83 | Both
212404679 | Central Heat Pump | NAPOLEON | HRCU-A-CB (Split System: Heat Pump with Remote Outdoor Unit-Air-Source) | WSEHV4860RA1-N |  |  | H,DE50960 | WUV100T5BA | [7 empty] | 38000 | 5400000% |  | 16 | 10 | 8.5 | 58000 | 41000 | 70.69% | 1.8 | Residential | 1125 | Yes | 4.5 | Both
212404677 | Central Heat Pump | NAPOLEON | HRCU-A-CB (Split System: Heat Pump with Remote Outdoor Unit-Air-Source) | WSEHV4860RA1-N |  |  | H,DE50960 | WPV090T5BA | [7 empty] | 38000 | 5400000% |  | 16 | 10 | 8.5 | 58000 | 41000 | 70.69% | 1.8 | Residential | 1125 | Yes | 4.5 | Both
207560169 | Central Heat Pump | NORDYNE | HRCU-A-CB (Split System: Heat Pump with Remote Outdoor Unit-Air-Source) | SH1BG4CVRX24K |  |  | C6B(A,H)-X26(C,U)-B(*) | G7T(*)-VB(*) | 24400 | 19 |  | 13.5 | 10 |  | 22200 | 14100 | 63.51% | [8 empty] | Residential | 507.5 | No | 2.03
207560185 | Central Heat Pump | NORDYNE | HRCU-A-CB (Split System: Heat Pump with Remote Outdoor Unit-Air-Source) | SH1BG4CVRX24K |  |  | B6VMAX24K-B(*) |  | 24600 | 19 |  | 13.9 | 10 |  | 22400 | 14200 | 63.39% | [8 empty] | Residential | 512.5 | No | 2.05
10201207 | Central Heat Pump | NORDYNE | HRCU-A-CB (Split System: Heat Pump with Remote Outdoor Unit-Air-Source) | SH1BG4CVRX36K |  |  | C6B(A,H)-X36(C,U)-C | G7T(*)-VC(*) | 34800 | 18.5 |  | 12.5 | 10 |  | 34200 | 21800 | 63.74% | [8 empty] | Residential | 725 | No | 2.9
10201252 | Central Heat Pump | NORDYNE | HRCU-A-CB (Split System: Heat Pump with Remote Outdoor Unit-Air-Source) | SH1BG4CVRX36K |  |  | B6VMAX36K-B |  | 34800 | 19 |  | 12.6 | 10 |  | 34400 | 21800 | 63.37% | [8 empty] | Residential | 725 | No | 2.9
207560172 | Central Heat Pump | NORDYNE | HRCU-A-CB (Split System: Heat Pump with Remote Outdoor Unit-Air-Source) | SH1BG4CVRX36K |  |  | C6B(A,H)-X36(C,U)-C(*) | G7T(*)-VC(*) | 34800 | 18.5 |  | 12.5 | 10 |  | 34200 | 21800 | 63.74% | [8 empty] | Residential | 725 | No | 2.9
207560186 | Central Heat Pump | NORDYNE | HRCU-A-CB (Split System: Heat Pump with Remote Outdoor Unit-Air-Source) | SH1BG4CVRX36K |  |  | B6VMAX36K-B(*) |  | 34800 | 19 |  | 12.6 | 10 |  | 34400 | 21800 | 63.37% | [8 empty] | Residential | 725 | No | 2.9
207564632 | Central Heat Pump | NORDYNE | HRCU-A-CB (Split System: Heat Pump with Remote Outdoor Unit-Air-Source) | SH1BG4CVRX24K |  |  | C6B(A,H)-X26(C,U)-B(*) | G7T(*)-V(*)B(*) | 24400 | 19 |  | 13.5 | 10 |  | 22200 | 14100 | 63.51% | [8 empty] | Residential | 507.5 | No | 2.03
207564634 | Central Heat Pump | NORDYNE | HRCU-A-CB (Split System: Heat Pump with Remote Outdoor Unit-Air-Source) | SH1BG4CVRX36K |  |  | C6B(A,H)-X36(C,U)-C(*) | G7T(*)-V(*)C(*) | 34800 | 18.5 |  | 12.5 | 10 |  | 34200 | 21800 | 63.74% | [8 empty] | Residential | 725 | No | 2.9
10201201 | Central Heat Pump | NORDYNE | HRCU-A-CB (Split System: Heat Pump with Remote Outdoor Unit-Air-Source) | SH1BG4CVRX24K |  |  | C6B(A,H)-X26(C,U)-B | G7T(*)-VB(*) | 24400 | 19 |  | 13.5 | 10 |  | 22200 | 14100 | 63.51% | [8 empty] | Residential | 507.5 | No | 2.03
10201251 | Central Heat Pump | NORDYNE | HRCU-A-CB (Split System: Heat Pump with Remote Outdoor Unit-Air-Source) | SH1BG4CVRX24K |  |  | B6VMAX24K-B |  | 24600 | 19 |  | 13.9 | 10 |  | 22400 | 14200 | 63.39% | [8 empty] | Residential | 512.5 | No | 2.05
206720394 | Central Heat Pump | NORTEK | HRCU-A-CB (Split System: Heat Pump with Remote Outdoor Unit-Air-Source) | GXH24-36MSK4DH |  |  | GMH24-**MSK4DH |  | 24000 | 20 |  | 12.5 | 10.5 |  | 24000 | 16300 | 67.92% | [8 empty] | Residential | 500 | No | 2
206724396 | Central Heat Pump | NORTEK | HRCU-A-CB (Split System: Heat Pump with Remote Outdoor Unit-Air-Source) | GXH24-36MSK4DH |  |  | GMH24-**MSK4DH1 |  | 24000 | 20 |  | 12.5 | 10.5 |  | 24000 | 16000 | 66.67% | 24000 | 17 | 12 | 9 | 24000 | 22000 | 91.67% | 1.8 | Residential | 500 | Yes | 2 | Yes
206724397 | Central Heat Pump | NORTEK | HRCU-A-CB (Split System: Heat Pump with Remote Outdoor Unit-Air-Source) | GXH24-36MSK4DH |  |  | GMH**-36MSK4DH1 |  | 36000 | 18 |  | 10 | 10 |  | 36000 | 24000 | 66.67% | 34000 | 16 | 10 | 9 | 35000 | 28000 | 80% | 1.8 | Residential | 707.5 | Yes | 2.83 | Yes
206724398 | Central Heat Pump | NORTEK | HRCU-A-CB (Split System: Heat Pump with Remote Outdoor Unit-Air-Source) | GXH48-60MSK4DH |  |  | GMH48-**MSK4DH1 |  | 48000 | 18 |  | 11.5 | 10.5 |  | 48000 | 31400 | 65.42% | 48000 | 17 | 11 | 9 | 48000 | 39000 | 81.25% | 1.8 | Residential | 1000 | Yes | 4 | Yes
206724399 | Central Heat Pump | NORTEK | HRCU-A-CB (Split System: Heat Pump with Remote Outdoor Unit-Air-Source) | GXH48-60MSK4DH |  |  | GMH**-60MSK4DH1 |  | 54000 | 17 |  | 10.5 | 10 |  | 54000 | 36000 | 66.67% | 54000 | 15.8 | 10 | 9 | 54000 | 41000 | 75.93% | 1.8 | Residential | 1125 | Yes | 4.5 | Yes
206852863 | Central Heat Pump | NORTEK GLOBAL HVAC LLC | HRCU-A-CB (Split System: Heat Pump with Remote Outdoor Unit-Air-Source) | SH1BG4CVRX36KP |  |  | C6B(A,H)-X36(C,U)-C(*) | G7T(*)-VC(*) | 34800 | 18.5 |  | 12.5 | 10 |  | 34200 | 21800 | 63.74% | [8 empty] | Residential | 725 | No | 2.9
204302953 | Central Heat Pump | NORTEK GLOBAL HVAC LLC | HRCU-A-CB (Split System: Heat Pump with Remote Outdoor Unit-Air-Source) | SH1BG4CVRX24K |  |  | C6B(A,H)-X26(C,U)-B | MB7VM-1600K-B | 24600 | 19 |  | 13.9 | 10 |  | 22400 | 14200 | 63.39% | [8 empty] | Residential | 512.5 | No | 2.05
204302954 | Central Heat Pump | NORTEK GLOBAL HVAC LLC | HRCU-A-CB (Split System: Heat Pump with Remote Outdoor Unit-Air-Source) | SH1BG4CVRX36K |  |  | C6B(A,H)-X36(C,U)-B | MB7VM-1600K-B | 34800 | 19 |  | 12.6 | 10 |  | 34400 | 21800 | 63.37% | [8 empty] | Residential | 725 | No | 2.9
205311835 | Central Heat Pump | NORTEK GLOBAL HVAC LLC | HRCU-A-CB (Split System: Heat Pump with Remote Outdoor Unit-Air-Source) | SH1BG4CVRX36K |  |  | C6B(A,H)-X36(C,U)-C | G7T(*)-VC(*) | 34800 | 18.5 |  | 12.5 | 10 |  | 34200 | 21800 | 63.74% | [8 empty] | Residential | 725 | No | 2.9
205311843 | Central Heat Pump | NORTEK GLOBAL HVAC LLC | HRCU-A-CB (Split System: Heat Pump with Remote Outdoor Unit-Air-Source) | SH1BG4CVRX36K |  |  | B6VMAX36K-B |  | 34800 | 19 |  | 12.6 | 10 |  | 34400 | 21800 | 63.37% | [8 empty] | Residential | 725 | No | 2.9
207561172 | Central Heat Pump | NORTEK GLOBAL HVAC LLC | HRCU-A-CB (Split System: Heat Pump with Remote Outdoor Unit-Air-Source) | SH1BG4CVRX36K |  |  | C6B(A,H)-X36(C,U)-B(*) | MB7VM-1600K-B(*) | 34800 | 19 |  | 12.6 | 10 |  | 34400 | 21800 | 63.37% | [8 empty] | Residential | 725 | No | 2.9
207561596 | Central Heat Pump | NORTEK GLOBAL HVAC LLC | HRCU-A-CB (Split System: Heat Pump with Remote Outdoor Unit-Air-Source) | SH1BG4CVRX36K |  |  | C6B(A,H)-X36(C,U)-C(*) | G7T(*)-VC(*) | 34800 | 18.5 |  | 12.5 | 10 |  | 34200 | 21800 | 63.74% | [8 empty] | Residential | 725 | No | 2.9
207561605 | Central Heat Pump | NORTEK GLOBAL HVAC LLC | HRCU-A-CB (Split System: Heat Pump with Remote Outdoor Unit-Air-Source) | SH1BG4CVRX24K |  |  | B6VMAX24K-B(*) |  | 24600 | 19 |  | 13.9 | 10 |  | 22400 | 14200 | 63.39% | [8 empty] | Residential | 512.5 | No | 2.05
207561606 | Central Heat Pump | NORTEK GLOBAL HVAC LLC | HRCU-A-CB (Split System: Heat Pump with Remote Outdoor Unit-Air-Source) | SH1BG4CVRX36K |  |  | B6VMAX36K-B(*) |  | 34800 | 19 |  | 12.6 | 10 |  | 34400 | 21800 | 63.37% | [8 empty] | Residential | 725 | No | 2.9
207564664 | Central Heat Pump | NORTEK GLOBAL HVAC LLC | HRCU-A-CB (Split System: Heat Pump with Remote Outdoor Unit-Air-Source) | SH1BG4CVRX24K |  |  | C6B(A,H)-X26(C,U)-B(*) | G7T(*)-V(*)B(*) | 24400 | 19 |  | 13.5 | 10 |  | 22200 | 14100 | 63.51% | [8 empty] | Residential | 507.5 | No | 2.03
207564666 | Central Heat Pump | NORTEK GLOBAL HVAC LLC | HRCU-A-CB (Split System: Heat Pump with Remote Outdoor Unit-Air-Source) | SH1BG4CVRX36K |  |  | C6B(A,H)-X36(C,U)-C(*) | G7T(*)-V(*)C(*) | 34800 | 18.5 |  | 12.5 | 10 |  | 34200 | 21800 | 63.74% | [8 empty] | Residential | 725 | No | 2.9
205311833 | Central Heat Pump | NORTEK GLOBAL HVAC LLC | HRCU-A-CB (Split System: Heat Pump with Remote Outdoor Unit-Air-Source) | SH1BG4CVRX24K |  |  | C6B(A,H)-X26(C,U)-B | G7T(*)-VB(*) | 24400 | 19 |  | 13.5 | 10 |  | 22200 | 14100 | 63.51% | [8 empty] | Residential | 507.5 | No | 2.03
205311842 | Central Heat Pump | NORTEK GLOBAL HVAC LLC | HRCU-A-CB (Split System: Heat Pump with Remote Outdoor Unit-Air-Source) | SH1BG4CVRX24K |  |  | B6VMAX24K-B |  | 24600 | 19 |  | 13.9 | 10 |  | 22400 | 14200 | 63.39% | [8 empty] | Residential | 512.5 | No | 2.05
207561170 | Central Heat Pump | NORTEK GLOBAL HVAC LLC | HRCU-A-CB (Split System: Heat Pump with Remote Outdoor Unit-Air-Source) | SH1BG4CVRX24K |  |  | C6B(A,H)-X26(C,U)-B(*) | MB7VM-1600K-B(*) | 24600 | 19 |  | 13.9 | 10 |  | 22400 | 14200 | 63.39% | [8 empty] | Residential | 512.5 | No | 2.05
207561593 | Central Heat Pump | NORTEK GLOBAL HVAC LLC | HRCU-A-CB (Split System: Heat Pump with Remote Outdoor Unit-Air-Source) | SH1BG4CVRX24K |  |  | C6B(A,H)-X26(C,U)-B(*) | G7T(*)-VB(*) | 24400 | 19 |  | 13.5 | 10 |  | 22200 | 14100 | 63.51% | [8 empty] | Residential | 507.5 | No | 2.03
207561892 | Central Heat Pump | NORTEK GLOBAL HVAC LLC | HRCU-A-CB (Split System: Heat Pump with Remote Outdoor Unit-Air-Source) | SH1BG4CVRX24KP |  |  | C6B(A,H)-X26(C,U)-B(*) | MB7VM-1600K-B(*) | 24600 | 19 |  | 13.9 | 10 |  | 22400 | 14200 | 63.39% | [8 empty] | Residential | 512.5 | No | 2.05
207561893 | Central Heat Pump | NORTEK GLOBAL HVAC LLC | HRCU-A-CB (Split System: Heat Pump with Remote Outdoor Unit-Air-Source) | SH1BG4CVRX36KP |  |  | C6B(A,H)-X36(C,U)-B(*) | MB7VM-1600K-B(*) | 34800 | 19 |  | 12.6 | 10 |  | 34400 | 21800 | 63.37% | [8 empty] | Residential | 725 | No | 2.9
207564626 | Central Heat Pump | NORTEK GLOBAL HVAC LLC | HRCU-A-CB (Split System: Heat Pump with Remote Outdoor Unit-Air-Source) | SH1BG4CVRX24KP |  |  | C6B(A,H)-X26(C,U)-B(*) | G7T(*)-V(*)B(*) | 24400 | 19 |  | 13.5 | 10 |  | 22200 | 14100 | 63.51% | [8 empty] | Residential | 507.5 | No | 2.03
207564628 | Central Heat Pump | NORTEK GLOBAL HVAC LLC | HRCU-A-CB (Split System: Heat Pump with Remote Outdoor Unit-Air-Source) | SH1BG4CVRX36KP |  |  | C6B(A,H)-X36(C,U)-C(*) | G7T(*)-V(*)C(*) | 34800 | 18.5 |  | 12.5 | 10 |  | 34200 | 21800 | 63.74% | [8 empty] | Residential | 725 | No | 2.9
206792177 | Central Heat Pump | NORTEK GLOBAL HVAC LLC | HRCU-A-CB (Split System: Heat Pump with Remote Outdoor Unit-Air-Source) | SH1BG4CVRX24KP |  |  | B6VMAX24K-B(*) |  | 24600 | 19 |  | 13.9 | 10 |  | 22400 | 14200 | 63.39% | [8 empty] | Residential | 512.5 | No | 2.05
206792178 | Central Heat Pump | NORTEK GLOBAL HVAC LLC | HRCU-A-CB (Split System: Heat Pump with Remote Outdoor Unit-Air-Source) | SH1BG4CVRX36KP |  |  | B6VMAX36K-B(*) |  | 34800 | 19 |  | 12.6 | 10 |  | 34400 | 21800 | 63.37% | [8 empty] | Residential | 725 | No | 2.9
206792197 | Central Heat Pump | NORTEK GLOBAL HVAC LLC | HRCU-A-CB (Split System: Heat Pump with Remote Outdoor Unit-Air-Source) | SH1BG4CVRX24KP |  |  | C6B(A,H)-X26(C,U)-B(*) | MB7VM-1600K-B | 24600 | 19 |  | 13.9 | 10 |  | 22400 | 14200 | 63.39% | [8 empty] | Residential | 512.5 | No | 2.05
206792198 | Central Heat Pump | NORTEK GLOBAL HVAC LLC | HRCU-A-CB (Split System: Heat Pump with Remote Outdoor Unit-Air-Source) | SH1BG4CVRX36KP |  |  | C6B(A,H)-X36(C,U)-B(*) | MB7VM-1600K-B | 34800 | 19 |  | 12.6 | 10 |  | 34400 | 21800 | 63.37% | [8 empty] | Residential | 725 | No | 2.9
206852861 | Central Heat Pump | NORTEK GLOBAL HVAC LLC | HRCU-A-CB (Split System: Heat Pump with Remote Outdoor Unit-Air-Source) | SH1BG4CVRX24KP |  |  | C6B(A,H)-X26(C,U)-B(*) | G7T(*)-VB(*) | 24400 | 19 |  | 13.5 | 10 |  | 22200 | 14100 | 63.51% | [8 empty] | Residential | 507.5 | No | 2.03
211253513 | Central Heat Pump | NOVAIR | HRCU-A-CB (Split System: Heat Pump with Remote Outdoor Unit-Air-Source) | LEA24-EVOX-30-O |  |  | LEA24-EVOX-30-I |  | 24000 | 20 |  | 12.5 | 12 |  | 24000 | 19200 | 80% | 24000 | 17.4 | 11.7 | 10 | 24000 | 22600 | 94.17% | 1.91 | Residential | 500 | Yes | 2 | Both
211253511 | Central Heat Pump | NOVAIR | HRCU-A-CB (Split System: Heat Pump with Remote Outdoor Unit-Air-Source) | LEA18-EVOX-30-O |  |  | LEA18-EVOX-30-I |  | 18000 | 20 |  | 12.5 | 11 |  | 19000 | 13500 | 71.05% | 18000 | 18 | 12.4 | 9.3 | 19000 | 16500 | 86.84% | 2.04 | Residential | 375 | Yes | 1.5 | Both
211253509 | Central Heat Pump | NOVAIR | HRCU-A-CB (Split System: Heat Pump with Remote Outdoor Unit-Air-Source) | LEA30-EVOX-30-O |  |  | LEA30-EVOX-30-I |  | 30000 | 18 |  | 11 | 10.5 |  | 33000 | 21000 | 63.64% | 30000 | 16.2 | 10 | 8.9 | 33000 | 24000 | 72.73% | 1.8 | Residential | 625 | Yes | 2.5 | Yes
211253510 | Central Heat Pump | NOVAIR | HRCU-A-CB (Split System: Heat Pump with Remote Outdoor Unit-Air-Source) | LEA36-EVOX-30-O |  |  | LEA36-EVOX-30-I |  | 36000 | 18 |  | 10.5 | 10.5 |  | 41500 | 30400 | 73.25% | 36000 | 16 | 10 | 9.5 | 40000 | 34400 | 86% | 1.97 | Residential | 750 | Yes | 3 | Yes
211253512 | Central Heat Pump | NOVAIR | HRCU-A-CB (Split System: Heat Pump with Remote Outdoor Unit-Air-Source) | LEA60-EVOX-30-O |  |  | LEA60-EVOX-30-I |  | 55000 | 16.4 |  | 9 | 10.5 |  | 59000 | 42000 | 71.19% | 55000 | 15.3 | 8.8 | 9.4 | 59000 | 48500 | 82.2% | 1.91 | Residential | 1145 | Yes | 4.58 | Yes
211253514 | Central Heat Pump | NOVAIR | HRCU-A-CB (Split System: Heat Pump with Remote Outdoor Unit-Air-Source) | LEA48-EVOX-30-O |  |  | LEA48-EVOX-30-I |  | 47000 | 16 |  | 8.5 | 10 |  | 50000 | 36000 | 72% | 47000 | 15.6 | 8.2 | 9.4 | 50000 | 46000 | 92% | 1.9 | Residential | 980 | Yes | 3.92 | Yes
206792493 | Central Heat Pump | NUTONE | HRCU-A-CB (Split System: Heat Pump with Remote Outdoor Unit-Air-Source) | FSH1BG4CVRX36KP |  |  | C6B(A,H)-X36(C,U)-C(*) | FG7T(*)-VC(*) | 34800 | 18.5 |  | 12.5 | 10 |  | 34200 | 21800 | 63.74% | [8 empty] | Residential | 725 | No | 2.9
206792610 | Central Heat Pump | NUTONE | HRCU-A-CB (Split System: Heat Pump with Remote Outdoor Unit-Air-Source) | FSH1BG4CVRX24KP |  |  | C6B(A,H)-X26(C,U)-B(*) | MB7VM-1600K-B | 24600 | 19 |  | 13.9 | 10 |  | 22400 | 14200 | 63.39% | [8 empty] | Residential | 512.5 | No | 2.05
206792613 | Central Heat Pump | NUTONE | HRCU-A-CB (Split System: Heat Pump with Remote Outdoor Unit-Air-Source) | FSH1BG4CVRX36KP |  |  | C6B(A,H)-X36(C,U)-B(*) | MB7VM-1600K-B | 34800 | 19 |  | 12.6 | 10 |  | 34400 | 21800 | 63.37% | [8 empty] | Residential | 725 | No | 2.9
207562095 | Central Heat Pump | NUTONE | HRCU-A-CB (Split System: Heat Pump with Remote Outdoor Unit-Air-Source) | FSH1BG4CVRX24KP |  |  | C6B(A,H)-X26(C,U)-B(*) | MB7VM-1600K-B(*) | 24600 | 19 |  | 13.9 | 10 |  | 22400 | 14200 | 63.39% | [8 empty] | Residential | 512.5 | No | 2.05
207562099 | Central Heat Pump | NUTONE | HRCU-A-CB (Split System: Heat Pump with Remote Outdoor Unit-Air-Source) | FSH1BG4CVRX36KP |  |  | C6B(A,H)-X36(C,U)-B(*) | MB7VM-1600K-B(*) | 34800 | 19 |  | 12.6 | 10 |  | 34400 | 21800 | 63.37% | [8 empty] | Residential | 725 | No | 2.9
207564570 | Central Heat Pump | NUTONE | HRCU-A-CB (Split System: Heat Pump with Remote Outdoor Unit-Air-Source) | FSH1BG4CVRX24KP |  |  | C6B(A,H)-X26(C,U)-B(*) | FG7T(*)-V(*)B(*) | 24400 | 19 |  | 13.5 | 10 |  | 22200 | 14100 | 63.51% | [8 empty] | Residential | 507.5 | No | 2.03
207564576 | Central Heat Pump | NUTONE | HRCU-A-CB (Split System: Heat Pump with Remote Outdoor Unit-Air-Source) | FSH1BG4CVRX36KP |  |  | C6B(A,H)-X36(C,U)-C(*) | FG7T(*)-V(*)C(*) | 34800 | 18.5 |  | 12.5 | 10 |  | 34200 | 21800 | 63.74% | [8 empty] | Residential | 725 | No | 2.9
206792481 | Central Heat Pump | NUTONE | HRCU-A-CB (Split System: Heat Pump with Remote Outdoor Unit-Air-Source) | FSH1BG4CVRX24KP |  |  | B6VMAX24K-B(*) |  | 24600 | 19 |  | 13.9 | 10 |  | 22400 | 14200 | 63.39% | [8 empty] | Residential | 512.5 | No | 2.05
206792484 | Central Heat Pump | NUTONE | HRCU-A-CB (Split System: Heat Pump with Remote Outdoor Unit-Air-Source) | FSH1BG4CVRX24KP |  |  | C6B(A,H)-X26(C,U)-B(*) | FG7T(*)-VB(*) | 24400 | 19 |  | 13.5 | 10 |  | 22200 | 14100 | 63.51% | [8 empty] | Residential | 507.5 | No | 2.03
206792487 | Central Heat Pump | NUTONE | HRCU-A-CB (Split System: Heat Pump with Remote Outdoor Unit-Air-Source) | FSH1BG4CVRX36KP |  |  | B6VMAX36K-B(*) |  | 34800 | 19 |  | 12.6 | 10 |  | 34400 | 21800 | 63.37% | [8 empty] | Residential | 725 | No | 2.9
205966378 | Central Heat Pump | ONE HOUR AIR CONDITIONING AND HEATING | HRCU-A-CB (Split System: Heat Pump with Remote Outdoor Unit-Air-Source) | GVZC200361A* |  |  | CHPF3743C6B*+MBVC1201**-1A*+TXV |  | 35000 | 20 |  | 13.5 | 10 |  | 35000 | 18200 | 52% | [8 empty] | Residential | 730 | No | 2.92
205966379 | Central Heat Pump | ONE HOUR AIR CONDITIONING AND HEATING | HRCU-A-CB (Split System: Heat Pump with Remote Outdoor Unit-Air-Source) | GVZC200361A* |  |  | CHPF3743C6B*+MBVC1601**-1A*+TXV |  | 35200 | 20 |  | 13.5 | 10 |  | 35000 | 18200 | 52% | [8 empty] | Residential | 732.5 | No | 2.93
205966380 | Central Heat Pump | ONE HOUR AIR CONDITIONING AND HEATING | HRCU-A-CB (Split System: Heat Pump with Remote Outdoor Unit-Air-Source) | GVZC200361A* |  |  | CSCF3642N6D*+MBVC1201**-1A*+TXV |  | 34800 | 20 |  | 13.5 | 10 |  | 35000 | 18200 | 52% | [8 empty] | Residential | 725 | No | 2.9
205966381 | Central Heat Pump | ONE HOUR AIR CONDITIONING AND HEATING | HRCU-A-CB (Split System: Heat Pump with Remote Outdoor Unit-Air-Source) | GVZC200361A* |  |  | CSCF3642N6D*+MBVC1601**-1A*+TXV |  | 35000 | 20 |  | 13.5 | 10 |  | 35000 | 18200 | 52% | [8 empty] | Residential | 730 | No | 2.92
205966351 | Central Heat Pump | ONE HOUR AIR CONDITIONING AND HEATING | HRCU-A-CB (Split System: Heat Pump with Remote Outdoor Unit-Air-Source) | GVZC200361A* |  |  | CHPF3743C6B*+MBVC1200**-1A*+TXV |  | 35000 | 20 |  | 13.5 | 10 |  | 35000 | 18200 | 52% | [8 empty] | Residential | 730 | No | 2.92
205966352 | Central Heat Pump | ONE HOUR AIR CONDITIONING AND HEATING | HRCU-A-CB (Split System: Heat Pump with Remote Outdoor Unit-Air-Source) | GVZC200361A* |  |  | CHPF3743C6B*+MBVC1600**-1A*+TXV |  | 35200 | 20 |  | 13.5 | 10 |  | 35000 | 18200 | 52% | [8 empty] | Residential | 732.5 | No | 2.93
205966362 | Central Heat Pump | ONE HOUR AIR CONDITIONING AND HEATING | HRCU-A-CB (Split System: Heat Pump with Remote Outdoor Unit-Air-Source) | GVZC200361A* |  |  | CSCF3642N6D*+MBVC1200**-1A*+TXV |  | 34800 | 20 |  | 13.5 | 10 |  | 35000 | 18200 | 52% | [8 empty] | Residential | 725 | No | 2.9
205966363 | Central Heat Pump | ONE HOUR AIR CONDITIONING AND HEATING | HRCU-A-CB (Split System: Heat Pump with Remote Outdoor Unit-Air-Source) | GVZC200361A* |  |  | CSCF3642N6D*+MBVC1600**-1A*+TXV |  | 35000 | 20 |  | 13.5 | 10 |  | 35000 | 18200 | 52% | [8 empty] | Residential | 730 | No | 2.92
205966369 | Central Heat Pump | ONE HOUR AIR CONDITIONING AND HEATING | HRCU-A-CB (Split System: Heat Pump with Remote Outdoor Unit-Air-Source) | GVZC200361A* |  |  | AVPEC59D14A* |  | 35800 | 20 |  | 14 | 10 |  | 35400 | 18900 | 53.39% | [8 empty] | Residential | 745 | No | 2.98
205966370 | Central Heat Pump | ONE HOUR AIR CONDITIONING AND HEATING | HRCU-A-CB (Split System: Heat Pump with Remote Outdoor Unit-Air-Source) | GVZC200361A* |  |  | CA*F3137*6A*+MBVC1201**-1A*+TXV |  | 34800 | 20 |  | 13.5 | 10 |  | 35000 | 18000 | 51.43% | [8 empty] | Residential | 725 | No | 2.9
205966372 | Central Heat Pump | ONE HOUR AIR CONDITIONING AND HEATING | HRCU-A-CB (Split System: Heat Pump with Remote Outdoor Unit-Air-Source) | GVZC200361A* |  |  | CA*F3642*6D*+MBVC1201**-1A*+TXV |  | 34600 | 20 |  | 13 | 10 |  | 34800 | 18000 | 51.72% | [8 empty] | Residential | 720 | No | 2.88
205966373 | Central Heat Pump | ONE HOUR AIR CONDITIONING AND HEATING | HRCU-A-CB (Split System: Heat Pump with Remote Outdoor Unit-Air-Source) | GVZC200361A* |  |  | CA*F3642*6D*+MBVC1601**-1A*+TXV |  | 34600 | 20 |  | 13.5 | 10 |  | 34800 | 18000 | 51.72% | [8 empty] | Residential | 720 | No | 2.88
205966374 | Central Heat Pump | ONE HOUR AIR CONDITIONING AND HEATING | HRCU-A-CB (Split System: Heat Pump with Remote Outdoor Unit-Air-Source) | GVZC200361A* |  |  | CA*F3743*6D*+MBVC1201**-1A*+TXV |  | 35200 | 20 |  | 13.5 | 10 |  | 35000 | 18200 | 52% | [8 empty] | Residential | 732.5 | No | 2.93
205966375 | Central Heat Pump | ONE HOUR AIR CONDITIONING AND HEATING | HRCU-A-CB (Split System: Heat Pump with Remote Outdoor Unit-Air-Source) | GVZC200361A* |  |  | CA*F3743*6D*+MBVC1601**-1A*+TXV |  | 35400 | 21 |  | 14 | 10 |  | 35000 | 18200 | 52% | [8 empty] | Residential | 737.5 | No | 2.95
205966376 | Central Heat Pump | ONE HOUR AIR CONDITIONING AND HEATING | HRCU-A-CB (Split System: Heat Pump with Remote Outdoor Unit-Air-Source) | GVZC200361A* |  |  | CHPF3642C6C*+MBVC1201**-1A*+TXV |  | 34800 | 20 |  | 13 | 10 |  | 34800 | 18000 | 51.72% | [8 empty] | Residential | 725 | No | 2.9
205966377 | Central Heat Pump | ONE HOUR AIR CONDITIONING AND HEATING | HRCU-A-CB (Split System: Heat Pump with Remote Outdoor Unit-Air-Source) | GVZC200361A* |  |  | CHPF3642C6C*+MBVC1601**-1A*+TXV |  | 35000 | 20 |  | 13.5 | 10 |  | 34800 | 18000 | 51.72% | [8 empty] | Residential | 730 | No | 2.92
205966274 | Central Heat Pump | ONE HOUR AIR CONDITIONING AND HEATING | HRCU-A-CB (Split System: Heat Pump with Remote Outdoor Unit-Air-Source) | GVZC200241A* |  |  | CA*F3642*6D*+MBVC1200**-1A*+TX |  | 23400 | 21 |  | 13 | 10 |  | 23600 | 13000 | 55.08% | [8 empty] | Residential | 487.5 | No | 1.95
205966275 | Central Heat Pump | ONE HOUR AIR CONDITIONING AND HEATING | HRCU-A-CB (Split System: Heat Pump with Remote Outdoor Unit-Air-Source) | GVZC200361A* |  |  | CA*F3743*6D*+MBVC1600**-1A*+TX |  | 35400 | 21 |  | 14 | 10 |  | 35000 | 18200 | 52% | [8 empty] | Residential | 737.5 | No | 2.95
205966277 | Central Heat Pump | ONE HOUR AIR CONDITIONING AND HEATING | HRCU-A-CB (Split System: Heat Pump with Remote Outdoor Unit-Air-Source) | GVZC200241A* |  |  | CA*F3137*6A*+TXV | G*VM970603BNB* | 23400 | 20 |  | 13 | 10 |  | 23800 | 13000 | 54.62% | [8 empty] | Residential | 487.5 | No | 1.95
205966278 | Central Heat Pump | ONE HOUR AIR CONDITIONING AND HEATING | HRCU-A-CB (Split System: Heat Pump with Remote Outdoor Unit-Air-Source) | GVZC200241A* |  |  | CA*F3137*6A*+TXV | G*VM970803BNB* | 23200 | 20 |  | 13 | 10 |  | 23800 | 13000 | 54.62% | [8 empty] | Residential | 482.5 | No | 1.93
205966279 | Central Heat Pump | ONE HOUR AIR CONDITIONING AND HEATING | HRCU-A-CB (Split System: Heat Pump with Remote Outdoor Unit-Air-Source) | GVZC200241A* |  |  | CA*F3137*6A*+MBVC1200**-1A*+TXV |  | 23800 | 21 |  | 13 | 10 |  | 23800 | 13000 | 54.62% | [8 empty] | Residential | 495 | No | 1.98
205966280 | Central Heat Pump | ONE HOUR AIR CONDITIONING AND HEATING | HRCU-A-CB (Split System: Heat Pump with Remote Outdoor Unit-Air-Source) | GVZC200241A* |  |  | CA*F3137*6A*+TXV | G*VS800604BUA* | 23400 | 20 |  | 13 | 10 |  | 23600 | 13000 | 55.08% | [8 empty] | Residential | 487.5 | No | 1.95
205966281 | Central Heat Pump | ONE HOUR AIR CONDITIONING AND HEATING | HRCU-A-CB (Split System: Heat Pump with Remote Outdoor Unit-Air-Source) | GVZC200241A* |  |  | CA*F3137*6A*+TXV | G*VS960603BUA* | 23400 | 20 |  | 13 | 10 |  | 23600 | 13000 | 55.08% | [8 empty] | Residential | 487.5 | No | 1.95
205966285 | Central Heat Pump | ONE HOUR AIR CONDITIONING AND HEATING | HRCU-A-CB (Split System: Heat Pump with Remote Outdoor Unit-Air-Source) | GVZC200241A* |  |  | CA*F3636*6D*+MBVC1200**-1A*+TXV |  | 23200 | 20 |  | 13 | 10 |  | 23400 | 13000 | 55.56% | [8 empty] | Residential | 482.5 | No | 1.93
205966290 | Central Heat Pump | ONE HOUR AIR CONDITIONING AND HEATING | HRCU-A-CB (Split System: Heat Pump with Remote Outdoor Unit-Air-Source) | GVZC200241A* |  |  | CA*F3642*6D*+TXV | G*VM970804CNB* | 23200 | 20 |  | 13 | 10 |  | 23600 | 13000 | 55.08% | [8 empty] | Residential | 482.5 | No | 1.93
205966291 | Central Heat Pump | ONE HOUR AIR CONDITIONING AND HEATING | HRCU-A-CB (Split System: Heat Pump with Remote Outdoor Unit-Air-Source) | GVZC200241A* |  |  | CA*F3743*6D*+TXV | G*VM970603BNB* | 23400 | 20 |  | 13 | 10 |  | 23800 | 13000 | 54.62% | [8 empty] | Residential | 487.5 | No | 1.95
205966292 | Central Heat Pump | ONE HOUR AIR CONDITIONING AND HEATING | HRCU-A-CB (Split System: Heat Pump with Remote Outdoor Unit-Air-Source) | GVZC200241A* |  |  | CA*F3743*6D*+TXV | G*VM970803BNB* | 23400 | 20 |  | 13 | 10 |  | 23800 | 13000 | 54.62% | [8 empty] | Residential | 487.5 | No | 1.95
205966293 | Central Heat Pump | ONE HOUR AIR CONDITIONING AND HEATING | HRCU-A-CB (Split System: Heat Pump with Remote Outdoor Unit-Air-Source) | GVZC200241A* |  |  | CA*F3743*6D*+TXV | G*VM970804CNB* | 23400 | 20 |  | 13 | 10 |  | 23800 | 13000 | 54.62% | [8 empty] | Residential | 487.5 | No | 1.95
205966294 | Central Heat Pump | ONE HOUR AIR CONDITIONING AND HEATING | HRCU-A-CB (Split System: Heat Pump with Remote Outdoor Unit-Air-Source) | GVZC200241A* |  |  | CA*F3743*6D*+MBVC1200**-1A*+TXV |  | 23800 | 21 |  | 13 | 10 |  | 23800 | 13000 | 54.62% | [8 empty] | Residential | 495 | No | 1.98
205966295 | Central Heat Pump | ONE HOUR AIR CONDITIONING AND HEATING | HRCU-A-CB (Split System: Heat Pump with Remote Outdoor Unit-Air-Source) | GVZC200241A* |  |  | CA*F3743*6D*+TXV | G*VS800604BUA* | 23400 | 20 |  | 13 | 10 |  | 23600 | 13000 | 55.08% | [8 empty] | Residential | 487.5 | No | 1.95
205966296 | Central Heat Pump | ONE HOUR AIR CONDITIONING AND HEATING | HRCU-A-CB (Split System: Heat Pump with Remote Outdoor Unit-Air-Source) | GVZC200241A* |  |  | CA*F3743*6D*+TXV | G*VS960603BUA* | 23400 | 20 |  | 13 | 10 |  | 23800 | 13000 | 54.62% | [8 empty] | Residential | 487.5 | No | 1.95
205966299 | Central Heat Pump | ONE HOUR AIR CONDITIONING AND HEATING | HRCU-A-CB (Split System: Heat Pump with Remote Outdoor Unit-Air-Source) | GVZC200241A* |  |  | CHPF3636B6C*+MBVC1200**-1A*+TXV |  | 23400 | 21 |  | 13 | 10 |  | 23400 | 13000 | 55.56% | [8 empty] | Residential | 487.5 | No | 1.95
205966302 | Central Heat Pump | ONE HOUR AIR CONDITIONING AND HEATING | HRCU-A-CB (Split System: Heat Pump with Remote Outdoor Unit-Air-Source) | GVZC200241A* |  |  | CHPF3642C6C*+MBVC1200**-1A*+TXV |  | 23400 | 21 |  | 13 | 10 |  | 23400 | 13000 | 55.56% | [8 empty] | Residential | 487.5 | No | 1.95
205966303 | Central Heat Pump | ONE HOUR AIR CONDITIONING AND HEATING | HRCU-A-CB (Split System: Heat Pump with Remote Outdoor Unit-Air-Source) | GVZC200241A* |  |  | CSCF3642N6D*+TXV | G*VS800604BUA* | 23600 | 20 |  | 13 | 10 |  | 23600 | 13000 | 55.08% | [8 empty] | Residential | 492.5 | No | 1.97
205966304 | Central Heat Pump | ONE HOUR AIR CONDITIONING AND HEATING | HRCU-A-CB (Split System: Heat Pump with Remote Outdoor Unit-Air-Source) | GVZC200241A* |  |  | CSCF3642N6D*+TXV | G*VS960603BUA* | 23400 | 20 |  | 13 | 10 |  | 23800 | 13000 | 54.62% | [8 empty] | Residential | 487.5 | No | 1.95
205966305 | Central Heat Pump | ONE HOUR AIR CONDITIONING AND HEATING | HRCU-A-CB (Split System: Heat Pump with Remote Outdoor Unit-Air-Source) | GVZC200241A* |  |  | AVPEC25B14A* |  | 23000 | 21 |  | 13 | 10 |  | 23600 | 13600 | 57.63% | [8 empty] | Residential | 480 | No | 1.92
205966306 | Central Heat Pump | ONE HOUR AIR CONDITIONING AND HEATING | HRCU-A-CB (Split System: Heat Pump with Remote Outdoor Unit-Air-Source) | GVZC200241A* |  |  | CA*F3137*6A*+MBVC1201**-1A*+TXV |  | 23800 | 21 |  | 13 | 10 |  | 23800 | 13000 | 54.62% | [8 empty] | Residential | 495 | No | 1.98
205966307 | Central Heat Pump | ONE HOUR AIR CONDITIONING AND HEATING | HRCU-A-CB (Split System: Heat Pump with Remote Outdoor Unit-Air-Source) | GVZC200241A* |  |  | CA*F3636*6D*+MBVC1201**-1A*+TXV |  | 23200 | 20 |  | 13 | 10 |  | 23400 | 13000 | 55.56% | [8 empty] | Residential | 482.5 | No | 1.93
205966308 | Central Heat Pump | ONE HOUR AIR CONDITIONING AND HEATING | HRCU-A-CB (Split System: Heat Pump with Remote Outdoor Unit-Air-Source) | GVZC200241A* |  |  | CA*F3642*6D*+MBVC1201**-1A*+TXV |  | 23400 | 21 |  | 13 | 10 |  | 23600 | 13000 | 55.08% | [8 empty] | Residential | 487.5 | No | 1.95
205966309 | Central Heat Pump | ONE HOUR AIR CONDITIONING AND HEATING | HRCU-A-CB (Split System: Heat Pump with Remote Outdoor Unit-Air-Source) | GVZC200241A* |  |  | CA*F3743*6D*+MBVC1201**-1A*+TXV |  | 23800 | 21 |  | 13 | 10 |  | 23800 | 13000 | 54.62% | [8 empty] | Residential | 495 | No | 1.98
205966310 | Central Heat Pump | ONE HOUR AIR CONDITIONING AND HEATING | HRCU-A-CB (Split System: Heat Pump with Remote Outdoor Unit-Air-Source) | GVZC200241A* |  |  | CHPF3636B6C*+MBVC1201**-1A*+TXV |  | 23400 | 21 |  | 13 | 10 |  | 23400 | 13000 | 55.56% | [8 empty] | Residential | 487.5 | No | 1.95
205966311 | Central Heat Pump | ONE HOUR AIR CONDITIONING AND HEATING | HRCU-A-CB (Split System: Heat Pump with Remote Outdoor Unit-Air-Source) | GVZC200241A* |  |  | CHPF3642C6C*+MBVC1201**-1A*+TXV |  | 23400 | 21 |  | 13 | 10 |  | 23400 | 13000 | 55.56% | [8 empty] | Residential | 487.5 | No | 1.95
205966314 | Central Heat Pump | ONE HOUR AIR CONDITIONING AND HEATING | HRCU-A-CB (Split System: Heat Pump with Remote Outdoor Unit-Air-Source) | GVZC200361A* |  |  | CA*F3137*6A*+MBVC1200**-1A*+TXV |  | 34800 | 20 |  | 13.5 | 10 |  | 35000 | 18000 | 51.43% | [8 empty] | Residential | 725 | No | 2.9
205966320 | Central Heat Pump | ONE HOUR AIR CONDITIONING AND HEATING | HRCU-A-CB (Split System: Heat Pump with Remote Outdoor Unit-Air-Source) | GVZC200361A* |  |  | CA*F3642*6D*+TXV | G*VM970804CNB* | 35800 | 20 |  | 12.5 | 10 |  | 35000 | 18200 | 52% | [8 empty] | Residential | 745 | No | 2.98
205966323 | Central Heat Pump | ONE HOUR AIR CONDITIONING AND HEATING | HRCU-A-CB (Split System: Heat Pump with Remote Outdoor Unit-Air-Source) | GVZC200361A* |  |  | CA*F3642*6D*+MBVC1200**-1A*+TXV |  | 34600 | 20 |  | 13 | 10 |  | 34800 | 18000 | 51.72% | [8 empty] | Residential | 720 | No | 2.88
205966324 | Central Heat Pump | ONE HOUR AIR CONDITIONING AND HEATING | HRCU-A-CB (Split System: Heat Pump with Remote Outdoor Unit-Air-Source) | GVZC200361A* |  |  | CA*F3642*6D*+MBVC1600**-1A*+TXV |  | 34600 | 20 |  | 13.5 | 10 |  | 34800 | 18000 | 51.72% | [8 empty] | Residential | 720 | No | 2.88
205966331 | Central Heat Pump | ONE HOUR AIR CONDITIONING AND HEATING | HRCU-A-CB (Split System: Heat Pump with Remote Outdoor Unit-Air-Source) | GVZC200361A* |  |  | CA*F3743*6D*+TXV | G*VM971205DNB* | 35800 | 20 |  | 13 | 10 |  | 35000 | 18200 | 52% | [8 empty] | Residential | 745 | No | 2.98
205966332 | Central Heat Pump | ONE HOUR AIR CONDITIONING AND HEATING | HRCU-A-CB (Split System: Heat Pump with Remote Outdoor Unit-Air-Source) | GVZC200361A* |  |  | CA*F3743*6D*+MBVC1200**-1A*+TXV |  | 35200 | 20 |  | 13.5 | 10 |  | 35000 | 18200 | 52% | [8 empty] | Residential | 732.5 | No | 2.93
205966334 | Central Heat Pump | ONE HOUR AIR CONDITIONING AND HEATING | HRCU-A-CB (Split System: Heat Pump with Remote Outdoor Unit-Air-Source) | GVZC200361A* |  |  | CA*F3743*6D*+TXV | G*VS800805CUA* | 35400 | 20 |  | 13.5 | 10 |  | 35000 | 18200 | 52% | [8 empty] | Residential | 737.5 | No | 2.95
205966336 | Central Heat Pump | ONE HOUR AIR CONDITIONING AND HEATING | HRCU-A-CB (Split System: Heat Pump with Remote Outdoor Unit-Air-Source) | GVZC200361A* |  |  | CA*F3743*6D*+TXV | G*VS960805CUA* | 35400 | 20 |  | 12.5 | 10 |  | 35000 | 18200 | 52% | [8 empty] | Residential | 737.5 | No | 2.95
205966341 | Central Heat Pump | ONE HOUR AIR CONDITIONING AND HEATING | HRCU-A-CB (Split System: Heat Pump with Remote Outdoor Unit-Air-Source) | GVZC200361A* |  |  | CHPF3642C6C*+MBVC1200**-1A*+TXV |  | 34800 | 20 |  | 13 | 10 |  | 34800 | 18000 | 51.72% | [8 empty] | Residential | 725 | No | 2.9
205966342 | Central Heat Pump | ONE HOUR AIR CONDITIONING AND HEATING | HRCU-A-CB (Split System: Heat Pump with Remote Outdoor Unit-Air-Source) | GVZC200361A* |  |  | CHPF3642C6C*+MBVC1600**-1A*+TXV |  | 35000 | 20 |  | 13.5 | 10 |  | 34800 | 18000 | 51.72% | [8 empty] | Residential | 730 | No | 2.92
205966350 | Central Heat Pump | ONE HOUR AIR CONDITIONING AND HEATING | HRCU-A-CB (Split System: Heat Pump with Remote Outdoor Unit-Air-Source) | GVZC200361A* |  |  | CA*F3743*6D*+TXV | G*VM971005CNB* | 35800 | 20 |  | 12.5 | 10 |  | 35000 | 18200 | 52% | [8 empty] | Residential | 745 | No | 2.98
202547391 | Central Heat Pump | ONE HOUR AIR CONDITIONING AND HEATING | HRCU-A-CB (Split System: Heat Pump with Remote Outdoor Unit-Air-Source) | GSZC180241C* |  |  | AVPTC29B14B* |  | 23000 | 18 |  | 13.5 | 10 |  | 22200 | 14000 | 63.06% | [8 empty] | Residential | 480 | No | 1.92
202547393 | Central Heat Pump | ONE HOUR AIR CONDITIONING AND HEATING | HRCU-A-CB (Split System: Heat Pump with Remote Outdoor Unit-Air-Source) | GSZC180361C* |  |  | AVPTC37C14B* |  | 35600 | 18 |  | 13.5 | 10 |  | 35800 | 22600 | 63.13% | [8 empty] | Residential | 742.5 | No | 2.97
202547399 | Central Heat Pump | ONE HOUR AIR CONDITIONING AND HEATING | HRCU-A-CB (Split System: Heat Pump with Remote Outdoor Unit-Air-Source) | GSZC180361C* |  |  | AVPTC37D14B* |  | 35800 | 18 |  | 13.5 | 10 |  | 36000 | 22800 | 63.33% | [8 empty] | Residential | 745 | No | 2.98
201691129 | Central Heat Pump | ONE HOUR AIR CONDITIONING AND HEATING | HRCU-A-CB (Split System: Heat Pump with Remote Outdoor Unit-Air-Source) | GSZC180361C* |  |  | CHPF4860D6D*+MBVC2000**-1A*+TXV |  | 35600 | 18.5 |  | 14 | 10 |  | 36000 | 23200 | 64.44% | [8 empty] | Residential | 742.5 | No | 2.97
201691115 | Central Heat Pump | ONE HOUR AIR CONDITIONING AND HEATING | HRCU-A-CB (Split System: Heat Pump with Remote Outdoor Unit-Air-Source) | GSZC180361C* |  |  | CA*F4961*6D*+MBVC2000**-1A*+TXV |  | 36000 | 19 |  | 14 | 10 |  | 36600 | 23200 | 63.39% | [8 empty] | Residential | 750 | No | 3
205966276 | Central Heat Pump | ONE HOUR AIR CONDITIONING AND HEATING | HRCU-A-CB (Split System: Heat Pump with Remote Outdoor Unit-Air-Source) | GVZC200481A* |  |  | CA*F4961*6D*+MBVC2000**-1A*+TX |  | 46500 | 20 |  | 13 | 10 |  | 45000 | 26600 | 59.11% | [8 empty] | Residential | 970 | No | 3.88
205966386 | Central Heat Pump | ONE HOUR AIR CONDITIONING AND HEATING | HRCU-A-CB (Split System: Heat Pump with Remote Outdoor Unit-Air-Source) | GVZC200481A* |  |  | CA*F4860*6D*+MBVC2000**-1A*+TXV |  | 45000 | 20 |  | 12.5 | 10 |  | 45000 | 26600 | 59.11% | [8 empty] | Residential | 937.5 | No | 3.75
205966398 | Central Heat Pump | ONE HOUR AIR CONDITIONING AND HEATING | HRCU-A-CB (Split System: Heat Pump with Remote Outdoor Unit-Air-Source) | GVZC200481A* |  |  | CSCF4860N6D*+MBVC2000**-1A*+TXV |  | 45000 | 20 |  | 12.5 | 10 |  | 45000 | 26600 | 59.11% | [8 empty] | Residential | 937.5 | No | 3.75
205966404 | Central Heat Pump | ONE HOUR AIR CONDITIONING AND HEATING | HRCU-A-CB (Split System: Heat Pump with Remote Outdoor Unit-Air-Source) | GVZC200481A* |  |  | CA*F4860*6D*+MBVC2001**-1A*+TXV |  | 45000 | 19.5 |  | 12.5 | 10 |  | 45000 | 26600 | 59.11% | [8 empty] | Residential | 937.5 | No | 3.75
205966406 | Central Heat Pump | ONE HOUR AIR CONDITIONING AND HEATING | HRCU-A-CB (Split System: Heat Pump with Remote Outdoor Unit-Air-Source) | GVZC200481A* |  |  | CHPF4860D6D*+MBVC2001**-1A*+TXV |  | 45000 | 20 |  | 12.5 | 10 |  | 45000 | 26600 | 59.11% | [8 empty] | Residential | 937.5 | No | 3.75
205966408 | Central Heat Pump | ONE HOUR AIR CONDITIONING AND HEATING | HRCU-A-CB (Split System: Heat Pump with Remote Outdoor Unit-Air-Source) | GVZC200481A* |  |  | CSCF4860N6D*+MBVC2001**-1A*+TXV |  | 45000 | 20 |  | 12.5 | 10 |  | 45000 | 26600 | 59.11% | [8 empty] | Residential | 937.5 | No | 3.75
205966409 | Central Heat Pump | ONE HOUR AIR CONDITIONING AND HEATING | HRCU-A-CB (Split System: Heat Pump with Remote Outdoor Unit-Air-Source) | GVZC200481A* |  |  | CA*F4961*6D*+TXV | G*VM970804CNB* | 46000 | 19.5 |  | 12.5 | 10 |  | 46000 | 27800 | 60.43% | [8 empty] | Residential | 957.5 | No | 3.83
205966411 | Central Heat Pump | ONE HOUR AIR CONDITIONING AND HEATING | HRCU-A-CB (Split System: Heat Pump with Remote Outdoor Unit-Air-Source) | GVZC200481A* |  |  | CA*F4961*6D*+TXV | G*VM971205DNB* | 46000 | 19.5 |  | 12.5 | 10 |  | 46000 | 27800 | 60.43% | [8 empty] | Residential | 957.5 | No | 3.83
205966412 | Central Heat Pump | ONE HOUR AIR CONDITIONING AND HEATING | HRCU-A-CB (Split System: Heat Pump with Remote Outdoor Unit-Air-Source) | GVZC200481A* |  |  | CA*F4961*6D*+MBVC1600**-1A*+TXV |  | 46500 | 20 |  | 12.5 | 10 |  | 45500 | 26800 | 58.9% | [8 empty] | Residential | 970 | No | 3.88
205966414 | Central Heat Pump | ONE HOUR AIR CONDITIONING AND HEATING | HRCU-A-CB (Split System: Heat Pump with Remote Outdoor Unit-Air-Source) | GVZC200481A* |  |  | CA*F4961*6D*+TXV | G*VS800805CUA* | 45500 | 19.5 |  | 12.5 | 10 |  | 45500 | 27200 | 59.78% | [8 empty] | Residential | 947.5 | No | 3.79
205966416 | Central Heat Pump | ONE HOUR AIR CONDITIONING AND HEATING | HRCU-A-CB (Split System: Heat Pump with Remote Outdoor Unit-Air-Source) | GVZC200481A* |  |  | CHPF4860D6D*+MBVC2000**-1A*+TXV |  | 45000 | 20 |  | 12.5 | 10 |  | 45000 | 26600 | 59.11% | [8 empty] | Residential | 937.5 | No | 3.75
201690723 | Central Heat Pump | ONE HOUR AIR CONDITIONING AND HEATING | HRCU-A-CB (Split System: Heat Pump with Remote Outdoor Unit-Air-Source) | GSZC180241C* |  |  | CA*F3137*6A*+MBVC1200**-1A*+TX |  | 23800 | 18 |  | 14 | 10 |  | 23000 | 14800 | 64.35% | [8 empty] | Residential | 495 | No | 1.98
201690730 | Central Heat Pump | ONE HOUR AIR CONDITIONING AND HEATING | HRCU-A-CB (Split System: Heat Pump with Remote Outdoor Unit-Air-Source) | GSZC180361C* |  |  | CA*F3743*6D*+MBVC1600**-1A*+TX |  | 34800 | 18 |  | 14 | 10 |  | 35000 | 22600 | 64.57% | [8 empty] | Residential | 725 | No | 2.9
205966417 | Central Heat Pump | ONE HOUR AIR CONDITIONING AND HEATING | HRCU-A-CB (Split System: Heat Pump with Remote Outdoor Unit-Air-Source) | GVZC200481A* |  |  | CA*F4961*6D*+MBVC1601**-1A*+TXV |  | 46500 | 20 |  | 12.5 | 10 |  | 45500 | 26800 | 58.9% | [8 empty] | Residential | 970 | No | 3.88
205966418 | Central Heat Pump | ONE HOUR AIR CONDITIONING AND HEATING | HRCU-A-CB (Split System: Heat Pump with Remote Outdoor Unit-Air-Source) | GVZC200481A* |  |  | CA*F4961*6D*+MBVC2001**-1A*+TXV |  | 46500 | 20 |  | 13 | 10 |  | 45000 | 26600 | 59.11% | [8 empty] | Residential | 970 | No | 3.88
207208030 | Central Heat Pump | ONE HOUR AIR CONDITIONING AND HEATING | HRCU-A-CB (Split System: Heat Pump with Remote Outdoor Unit-Air-Source) | GVZC200361A* |  |  | CA*F3743*6D*+TXV | G*VC800804C*A* | 35800 | 20 |  | 13.5 | 10 |  | 35000 | 18200 | 52% | [8 empty] | Residential | 745 | No | 2.98
207208031 | Central Heat Pump | ONE HOUR AIR CONDITIONING AND HEATING | HRCU-A-CB (Split System: Heat Pump with Remote Outdoor Unit-Air-Source) | GVZC200361A* |  |  | CHPF3642C6C*+TXV | G*VC800804C*A* | 35400 | 20 |  | 13 | 10 |  | 34800 | 18000 | 51.72% | [8 empty] | Residential | 737.5 | No | 2.95
207208032 | Central Heat Pump | ONE HOUR AIR CONDITIONING AND HEATING | HRCU-A-CB (Split System: Heat Pump with Remote Outdoor Unit-Air-Source) | GVZC200361A* |  |  | CHPF3743C6B*+TXV | G*VC800804C*A* | 35600 | 20 |  | 13.5 | 10 |  | 35000 | 18200 | 52% | [8 empty] | Residential | 742.5 | No | 2.97
207208033 | Central Heat Pump | ONE HOUR AIR CONDITIONING AND HEATING | HRCU-A-CB (Split System: Heat Pump with Remote Outdoor Unit-Air-Source) | GVZC200361A* |  |  | CSCF3642N6D*+TXV | G*VC800804C*A* | 35400 | 20 |  | 13 | 10 |  | 35200 | 18200 | 51.7% | [8 empty] | Residential | 737.5 | No | 2.95
205180270 | Central Heat Pump | ONE HOUR AIR CONDITIONING AND HEATING | HRCU-A-CB (Split System: Heat Pump with Remote Outdoor Unit-Air-Source) | GSZC180241C* |  |  | CA*F3137*6A*+TXV | G*VM970803BNB* | 23600 | 18 |  | 14 | 10 |  | 22600 | 13000 | 57.52% | [8 empty] | Residential | 492.5 | No | 1.97
205180284 | Central Heat Pump | ONE HOUR AIR CONDITIONING AND HEATING | HRCU-A-CB (Split System: Heat Pump with Remote Outdoor Unit-Air-Source) | GSZC180361C* |  |  | CA*F4961*6D*+TXV | G*VM971005CNB* | 35400 | 18 |  | 14 | 10 |  | 36400 | 22800 | 62.64% | [8 empty] | Residential | 737.5 | No | 2.95
205180867 | Central Heat Pump | ONE HOUR AIR CONDITIONING AND HEATING | HRCU-A-CB (Split System: Heat Pump with Remote Outdoor Unit-Air-Source) | GSZC180361C* |  |  | CHPF4860D6D*+TXV | G*VC800805C*A* | 35000 | 18 |  | 13.5 | 10 |  | 36000 | 22600 | 62.78% | [8 empty] | Residential | 730 | No | 2.92
205180871 | Central Heat Pump | ONE HOUR AIR CONDITIONING AND HEATING | HRCU-A-CB (Split System: Heat Pump with Remote Outdoor Unit-Air-Source) | GSZC180361C* |  |  | CHPF4860D6D*+TXV | G*VC800805D*A* | 35000 | 18 |  | 13.5 | 10 |  | 36000 | 22600 | 62.78% | [8 empty] | Residential | 730 | No | 2.92
205180941 | Central Heat Pump | ONE HOUR AIR CONDITIONING AND HEATING | HRCU-A-CB (Split System: Heat Pump with Remote Outdoor Unit-Air-Source) | GSZC180241C* |  |  | CA*F3137*6A*+TXV | G*VC800603B*A* | 23800 | 18.5 |  | 14 | 10 |  | 22800 | 13000 | 57.02% | [8 empty] | Residential | 495 | No | 1.98
205181033 | Central Heat Pump | ONE HOUR AIR CONDITIONING AND HEATING | HRCU-A-CB (Split System: Heat Pump with Remote Outdoor Unit-Air-Source) | GSZC180361C* |  |  | CA*F3743*6D*+TXV | G*VC801005C*A* | 35000 | 18 |  | 13.5 | 10 |  | 36000 | 22600 | 62.78% | [8 empty] | Residential | 730 | No | 2.92
205181035 | Central Heat Pump | ONE HOUR AIR CONDITIONING AND HEATING | HRCU-A-CB (Split System: Heat Pump with Remote Outdoor Unit-Air-Source) | GSZC180361C* |  |  | CA*F4961*6D*+TXV | G*VC801005C*A* | 35600 | 18 |  | 14 | 10 |  | 36000 | 23000 | 63.89% | [8 empty] | Residential | 742.5 | No | 2.97
205181045 | Central Heat Pump | ONE HOUR AIR CONDITIONING AND HEATING | HRCU-A-CB (Split System: Heat Pump with Remote Outdoor Unit-Air-Source) | GSZC180361C* |  |  | CA*F4961*6D*+TXV | G*VC800805D*A* | 35000 | 18 |  | 13.5 | 10 |  | 36000 | 22600 | 62.78% | [8 empty] | Residential | 730 | No | 2.92
205181051 | Central Heat Pump | ONE HOUR AIR CONDITIONING AND HEATING | HRCU-A-CB (Split System: Heat Pump with Remote Outdoor Unit-Air-Source) | GSZC180361C* |  |  | CA*F4961*6D*+TXV | G*VC800805C*A* | 35600 | 18 |  | 14 | 10 |  | 36600 | 23000 | 62.84% | [8 empty] | Residential | 742.5 | No | 2.97
205181059 | Central Heat Pump | ONE HOUR AIR CONDITIONING AND HEATING | HRCU-A-CB (Split System: Heat Pump with Remote Outdoor Unit-Air-Source) | GSZC180361C* |  |  | CA*F4961*6D*+TXV | G*VC800804C*A* | 35000 | 18 |  | 13.5 | 10 |  | 36000 | 23000 | 63.89% | [8 empty] | Residential | 730 | No | 2.92
205417224 | Central Heat Pump | ONE HOUR AIR CONDITIONING AND HEATING | HRCU-A-CB (Split System: Heat Pump with Remote Outdoor Unit-Air-Source) | GSZC180241C* |  |  | CA*F3137*6A*+MBVC1201**-1A*+TXV |  | 23800 | 18 |  | 14 | 10 |  | 23000 | 14600 | 63.48% | [8 empty] | Residential | 495 | No | 1.98
205417231 | Central Heat Pump | ONE HOUR AIR CONDITIONING AND HEATING | HRCU-A-CB (Split System: Heat Pump with Remote Outdoor Unit-Air-Source) | GSZC180361C* |  |  | CA*F3743*6D*+MBVC1601**-1A*+TXV |  | 34800 | 18 |  | 14 | 10 |  | 35000 | 22600 | 64.57% | [8 empty] | Residential | 725 | No | 2.9
205417232 | Central Heat Pump | ONE HOUR AIR CONDITIONING AND HEATING | HRCU-A-CB (Split System: Heat Pump with Remote Outdoor Unit-Air-Source) | GSZC180361C* |  |  | CA*F4961*6D*+MBVC1601**-1A*+TXV |  | 36000 | 18.5 |  | 14 | 10 |  | 36400 | 23000 | 63.19% | [8 empty] | Residential | 750 | No | 3
205417235 | Central Heat Pump | ONE HOUR AIR CONDITIONING AND HEATING | HRCU-A-CB (Split System: Heat Pump with Remote Outdoor Unit-Air-Source) | GSZC180361C* |  |  | CA*F4961*6D*+MBVC2001**-1A*+TXV |  | 36000 | 19 |  | 14 | 10 |  | 36600 | 23000 | 62.84% | [8 empty] | Residential | 750 | No | 3
205417236 | Central Heat Pump | ONE HOUR AIR CONDITIONING AND HEATING | HRCU-A-CB (Split System: Heat Pump with Remote Outdoor Unit-Air-Source) | GSZC180361C* |  |  | CHPF4860D6D*+MBVC2001**-1A*+TXV |  | 35600 | 18.5 |  | 14 | 10 |  | 36000 | 23000 | 63.89% | [8 empty] | Residential | 742.5 | No | 2.97
205645622 | Central Heat Pump | ONE HOUR AIR CONDITIONING AND HEATING | HRCU-A-CB (Split System: Heat Pump with Remote Outdoor Unit-Air-Source) | GSZC180361C* |  |  | CA*F4961*6D*+TXV | G*VS800805CUA* | 35600 | 18 |  | 14 | 10 |  | 36000 | 23000 | 63.89% | [8 empty] | Residential | 742.5 | No | 2.97
205645624 | Central Heat Pump | ONE HOUR AIR CONDITIONING AND HEATING | HRCU-A-CB (Split System: Heat Pump with Remote Outdoor Unit-Air-Source) | GSZC180361C* |  |  | CHPF4860D6D*+TXV | G*VS800805CUA* | 35000 | 18 |  | 13.5 | 10 |  | 36000 | 22600 | 62.78% | [8 empty] | Residential | 730 | No | 2.92
205645629 | Central Heat Pump | ONE HOUR AIR CONDITIONING AND HEATING | HRCU-A-CB (Split System: Heat Pump with Remote Outdoor Unit-Air-Source) | GSZC180361C* |  |  | CA*F4961*6D*+TXV | G*VS960805CUA* | 35400 | 18 |  | 14 | 10 |  | 36000 | 22800 | 63.33% | [8 empty] | Residential | 737.5 | No | 2.95
201895079 | Central Heat Pump | ONE HOUR AIR CONDITIONING AND HEATING | HRCU-A-CB (Split System: Heat Pump with Remote Outdoor Unit-Air-Source) | GSZC180241C* |  |  | CA*F3137*6A*+TXV | G*VC960803BNB* | 23600 | 18 |  | 14 | 10 |  | 22600 | 13000 | 57.52% | [8 empty] | Residential | 492.5 | No | 1.97
201895117 | Central Heat Pump | ONE HOUR AIR CONDITIONING AND HEATING | HRCU-A-CB (Split System: Heat Pump with Remote Outdoor Unit-Air-Source) | GSZC180361C* |  |  | CA*F4961*6D*+TXV | G*VC961005CNB* | 35400 | 18 |  | 14 | 10 |  | 36400 | 22800 | 62.64% | [8 empty] | Residential | 737.5 | No | 2.95
201691094 | Central Heat Pump | ONE HOUR AIR CONDITIONING AND HEATING | HRCU-A-CB (Split System: Heat Pump with Remote Outdoor Unit-Air-Source) | GSZC180361C* |  |  | CA*F4961*6D*+MBVC1600**-1A*+TXV |  | 36000 | 18.5 |  | 14 | 10 |  | 36400 | 23000 | 63.19% | [8 empty] | Residential | 750 | No | 3
202083624 | Central Heat Pump | ONYX | HRCU-A-CB (Split System: Heat Pump with Remote Outdoor Unit-Air-Source) | FSH1BG4CVRX36K |  |  | C6B(A,H)-X36(C,U)-C | FG7T(*)-VC(*) | 34800 | 18.5 |  | 12.5 | 10 |  | 34200 | 21800 | 63.74% | [8 empty] | Residential | 725 | No | 2.9
202083641 | Central Heat Pump | ONYX | HRCU-A-CB (Split System: Heat Pump with Remote Outdoor Unit-Air-Source) | FSH1BG4CVRX36K |  |  | B6VMAX36K-B |  | 34800 | 19 |  | 12.6 | 10 |  | 34400 | 21800 | 63.37% | [8 empty] | Residential | 725 | No | 2.9
204306205 | Central Heat Pump | ONYX | HRCU-A-CB (Split System: Heat Pump with Remote Outdoor Unit-Air-Source) | FSH1BG4CVRX36K |  |  | C6B(A,H)-X36(C,U)-B | MB7VM-1600K-B | 34800 | 19 |  | 12.6 | 10 |  | 34400 | 21800 | 63.37% | [8 empty] | Residential | 725 | No | 2.9
202083618 | Central Heat Pump | ONYX | HRCU-A-CB (Split System: Heat Pump with Remote Outdoor Unit-Air-Source) | FSH1BG4CVRX24K |  |  | C6B(A,H)-X26(C,U)-B | FG7T(*)-VB(*) | 24400 | 19 |  | 13.5 | 10 |  | 22200 | 14100 | 63.51% | [8 empty] | Residential | 507.5 | No | 2.03
202083640 | Central Heat Pump | ONYX | HRCU-A-CB (Split System: Heat Pump with Remote Outdoor Unit-Air-Source) | FSH1BG4CVRX24K |  |  | B6VMAX24K-B |  | 24600 | 19 |  | 13.9 | 10 |  | 22400 | 14200 | 63.39% | [8 empty] | Residential | 512.5 | No | 2.05
204306204 | Central Heat Pump | ONYX | HRCU-A-CB (Split System: Heat Pump with Remote Outdoor Unit-Air-Source) | FSH1BG4CVRX24K |  |  | C6B(A,H)-X26(C,U)-B | MB7VM-1600K-B | 24600 | 19 |  | 13.9 | 10 |  | 22400 | 14200 | 63.39% | [8 empty] | Residential | 512.5 | No | 2.05
206853002 | Central Heat Pump | ONYX | HRCU-A-CB (Split System: Heat Pump with Remote Outdoor Unit-Air-Source) | FSH1BG4CVRX24KP |  |  | C6B(A,H)-X26(C,U)-B(*) | FG7T(*)-VB(*) | 24400 | 19 |  | 13.5 | 10 |  | 22200 | 14100 | 63.51% | [8 empty] | Residential | 507.5 | No | 2.03
206853004 | Central Heat Pump | ONYX | HRCU-A-CB (Split System: Heat Pump with Remote Outdoor Unit-Air-Source) | FSH1BG4CVRX36KP |  |  | C6B(A,H)-X36(C,U)-C(*) | FG7T(*)-VC(*) | 34800 | 18.5 |  | 12.5 | 10 |  | 34200 | 21800 | 63.74% | [8 empty] | Residential | 725 | No | 2.9
206853014 | Central Heat Pump | ONYX | HRCU-A-CB (Split System: Heat Pump with Remote Outdoor Unit-Air-Source) | FSH1BG4CVRX24KP |  |  | B6VMAX24K-B(*) |  | 24600 | 19 |  | 13.9 | 10 |  | 22400 | 14200 | 63.39% | [8 empty] | Residential | 512.5 | No | 2.05
206853015 | Central Heat Pump | ONYX | HRCU-A-CB (Split System: Heat Pump with Remote Outdoor Unit-Air-Source) | FSH1BG4CVRX36KP |  |  | B6VMAX36K-B(*) |  | 34800 | 19 |  | 12.6 | 10 |  | 34400 | 21800 | 63.37% | [8 empty] | Residential | 725 | No | 2.9
206853058 | Central Heat Pump | ONYX | HRCU-A-CB (Split System: Heat Pump with Remote Outdoor Unit-Air-Source) | FSH1BG4CVRX24KP |  |  | C6B(A,H)-X26(C,U)-B(*) | MB7VM-1600K-B | 24600 | 19 |  | 13.9 | 10 |  | 22400 | 14200 | 63.39% | [8 empty] | Residential | 512.5 | No | 2.05
206853059 | Central Heat Pump | ONYX | HRCU-A-CB (Split System: Heat Pump with Remote Outdoor Unit-Air-Source) | FSH1BG4CVRX36KP |  |  | C6B(A,H)-X36(C,U)-B(*) | MB7VM-1600K-B | 34800 | 19 |  | 12.6 | 10 |  | 34400 | 21800 | 63.37% | [8 empty] | Residential | 725 | No | 2.9
207571306 | Central Heat Pump | ONYX | HRCU-A-CB (Split System: Heat Pump with Remote Outdoor Unit-Air-Source) | FSH1BG4CVRX24KP |  |  | C6B(A,H)-X26(C,U)-B(*) | MB7VM-1600K-B(*) | 24600 | 19 |  | 13.9 | 10 |  | 22400 | 14200 | 63.39% | [8 empty] | Residential | 512.5 | No | 2.05
207571307 | Central Heat Pump | ONYX | HRCU-A-CB (Split System: Heat Pump with Remote Outdoor Unit-Air-Source) | FSH1BG4CVRX36KP |  |  | C6B(A,H)-X36(C,U)-B(*) | MB7VM-1600K-B(*) | 34800 | 19 |  | 12.6 | 10 |  | 34400 | 21800 | 63.37% | [8 empty] | Residential | 725 | No | 2.9
207571358 | Central Heat Pump | ONYX | HRCU-A-CB (Split System: Heat Pump with Remote Outdoor Unit-Air-Source) | FSH1BG4CVRX24KP |  |  | C6B(A,H)-X26(C,U)-B(*) | FG7T(*)-V(*)B(*) | 24400 | 19 |  | 13.5 | 10 |  | 22200 | 14100 | 63.51% | [8 empty] | Residential | 507.5 | No | 2.03
207571360 | Central Heat Pump | ONYX | HRCU-A-CB (Split System: Heat Pump with Remote Outdoor Unit-Air-Source) | FSH1BG4CVRX36KP |  |  | C6B(A,H)-X36(C,U)-C(*) | FG7T(*)-V(*)C(*) | 34800 | 18.5 |  | 12.5 | 10 |  | 34200 | 21800 | 63.74% | [8 empty] | Residential | 725 | No | 2.9
212396505 | Central Heat Pump | Panasonic | HRCU-A-C (Split System: Heat Pump with Remote Outdoor Unit with No Indoor Fan --Air Source) | CU-HE24YAHK6 |  |  | CS-HE24YAC6 |  | 24000 | 16 |  | 11 | 9.5 |  | 26000 | 21000 | 2400000% | 0.80769 | 16.8 | 10.7 | 9.5 | 25000 | 20000 | 80% | 1.95 | Residential | 500 | Yes | 2 | Yes
212396487 | Central Heat Pump | Panasonic | HRCU-A-CB (Split System: Heat Pump with Remote Outdoor Unit-Air-Source) | CU-E24YAHK6 |  |  | CS-HE24YAHK6 |  | 24000 | 19.4 |  | 11.3 | 11.3 |  | 26000 | 21000 | 2400000% | 0.80769 | 17 | 10.5 | 9.2 | 26000 | 19400 | 74.62% | 2.1 | Residential | 500 | Yes | 2 | Yes
212396496 | Central Heat Pump | Panasonic | HRCU-A-CB (Split System: Heat Pump with Remote Outdoor Unit-Air-Source) | CU-HE48YAHK6 |  |  | CS-HE48YAHK6 |  | 47000 | 16 |  | 8.5 | 10 |  | 50000 | 36000 | 4700000% | 0.72 | 15.6 | 8.2 | 9.4 | 50000 | 46000 | 92% | 1.9 | Residential | 980 | Yes | 3.92 | Yes
212396495 | Central Heat Pump | Panasonic | HRCU-A-CB (Split System: Heat Pump with Remote Outdoor Unit-Air-Source) | CU-HE36YAHK6 |  |  | CS-HE36YAHK6 |  | 36000 | 18 |  | 10.5 | 10.5 |  | 41500 | 30400 | 3600000% | 0.73253 | 16 | 10 | 9.5 | 40000 | 34400 | 86% | 1.97 | Residential | 750 | Yes | 3 | Yes
212396493 | Central Heat Pump | Panasonic | HRCU-A-CB (Split System: Heat Pump with Remote Outdoor Unit-Air-Source) | CU-HE24YAHK6 |  |  | CS-HE24YAHK6 |  | 24000 | 20 |  | 12.5 | 12 |  | 24000 | 19200 | 2400000% | 0.8 | 17.4 | 11.7 | 10 | 24000 | 22600 | 94.17% | 1.91 | Residential | 500 | Yes | 2 | Both
212396499 | Central Heat Pump | Panasonic | HRCU-A-C (Split System: Heat Pump with Remote Outdoor Unit with No Indoor Fan --Air Source) | CU-E24YAHK6 |  |  | CS-HE24YAC6 |  | 24000 | 15 |  | 10.3 | 10 |  | 25000 | 22000 | 2400000% | 0.88 | 16 | 10 | 9.8 | 25600 | 18500 | 72.27% | 2.2 | Residential | 500 | Yes | 2 | Yes
212396507 | Central Heat Pump | Panasonic | HRCU-A-C (Split System: Heat Pump with Remote Outdoor Unit with No Indoor Fan --Air Source) | CU-HE36YAHK6 |  |  | CS-HE36YAC6 |  | 36000 | 14.8 |  | 10.2 | 9.6 |  | 37000 | 33000 | 3500000% | 0.89189 | 15.2 | 10 | 10 | 39000 | 32000 | 82.05% | 2 | Residential | 730 | Yes | 2.92 | Yes
212396492 | Central Heat Pump | Panasonic | HRCU-A-CB (Split System: Heat Pump with Remote Outdoor Unit-Air-Source) | CU-HE18YAHK6 |  |  | CS-HE18YAHK6 |  | 18000 | 20 |  | 12.5 | 11 |  | 19000 | 13500 | 1800000% | 0.71053 | 18 | 12.4 | 9.3 | 19000 | 16500 | 86.84% | 2.04 | Residential | 375 | Yes | 1.5 | Both
212396494 | Central Heat Pump | Panasonic | HRCU-A-CB (Split System: Heat Pump with Remote Outdoor Unit-Air-Source) | CU-HE30YAHK6 |  |  | CS-HE30YAHK6 |  | 30000 | 18 |  | 11 | 10.5 |  | 33000 | 21000 | 3000000% | 0.63636 | 16.2 | 10 | 8.9 | 33000 | 24000 | 72.73% | 1.8 | Residential | 625 | Yes | 2.5 | Yes
212396506 | Central Heat Pump | Panasonic | HRCU-A-C (Split System: Heat Pump with Remote Outdoor Unit with No Indoor Fan --Air Source) | CU-HE30YAHK6 |  |  | CS-HE30YAC6 |  | 30000 | 14.2 |  | 10.7 | 9.5 |  | 34000 | 22600 | 3000000% | 0.66471 | 15.5 | 10.5 | 9.7 | 33000 | 27000 | 81.82% | 1.85 | Residential | 625 | Yes | 2.5 | Yes
212396497 | Central Heat Pump | Panasonic | HRCU-A-CB (Split System: Heat Pump with Remote Outdoor Unit-Air-Source) | CU-HE55YAHK6 |  |  | CS-HE60YAHK6 |  | 55000 | 16.4 |  | 9 | 10.5 |  | 59000 | 42000 | 5500000% | 0.71186 | 15.3 | 8.8 | 9.4 | 59000 | 48500 | 82.2% | 1.91 | Residential | 1145 | Yes | 4.58 | Yes
212396504 | Central Heat Pump | Panasonic | HRCU-A-C (Split System: Heat Pump with Remote Outdoor Unit with No Indoor Fan --Air Source) | CU-HE18YAHK6 |  |  | CS-HE18YAC6 |  | 18000 | 15.6 |  | 11.6 | 8.8 |  | 18000 | 14700 | 1800000% | 0.81667 | 16.5 | 11.7 | 9.5 | 19000 | 15000 | 78.95% | 2.2 | Residential | 375 | Yes | 1.5 | Both
209852179 | Central Heat Pump | PAYNE | HRCU-A-CB (Split System: Heat Pump with Remote Outdoor Unit-Air-Source) | 38MAQB24R--3 |  |  | 40MBAAQ24XA3 |  | 20800 | 20 |  | 12.5 | 10 |  | 29000 | 17500 | 60.34% | [8 empty] | Residential | 432.5 | No | 1.73
207826669 | Central Heat Pump | PAYNE | HRCU-A-CB (Split System: Heat Pump with Remote Outdoor Unit-Air-Source) | 38MARBQ18AA3 |  |  | 40MBABQ18XB3 |  | 18000 | 20 |  | 12.5 | 10.8 |  | 19000 | 15400 | 81.05% | 18000 | 17.6 | 11.7 | 9.6 | 19000 | 17000 | 89.47% | 2 | Residential | 375 | Yes | 1.5 | Both
208447905 | Central Heat Pump | PAYNE | HRCU-A-CB (Split System: Heat Pump with Remote Outdoor Unit-Air-Source) | 38MURAQ24AB3 |  |  | 40MUAAQ24XA3 |  | 24000 | 20 |  | 12.5 | 12 |  | 24000 | 19200 | 80% | 24000 | 17.4 | 11.7 | 10 | 24000 | 22600 | 94.17% | 1.91 | Residential | 500 | Yes | 2 | Both
207826670 | Central Heat Pump | PAYNE | HRCU-A-CB (Split System: Heat Pump with Remote Outdoor Unit-Air-Source) | 38MARBQ24AA3 |  |  | 40MBABQ24XB3 |  | 23000 | 21 |  | 12.5 | 11.6 |  | 26000 | 16900 | 65% | 23000 | 18.4 | 11.7 | 9.3 | 26000 | 21200 | 81.54% | 1.9 | Residential | 480 | Yes | 1.92 | Both
208447903 | Central Heat Pump | PAYNE | HRCU-A-CB (Split System: Heat Pump with Remote Outdoor Unit-Air-Source) | 38MURAQ18AB3 |  |  | 40MUAAQ18XA3 |  | 18000 | 20 |  | 12.5 | 11 |  | 19000 | 13500 | 71.05% | 18000 | 18 | 12.4 | 9.3 | 19000 | 16500 | 86.84% | 2.04 | Residential | 375 | Yes | 1.5 | Both
208497409 | Central Heat Pump | PAYNE | HRCU-A-CB (Split System: Heat Pump with Remote Outdoor Unit-Air-Source) | 38MARBQ24AA3 |  |  | 40MBAAQ24XA3 |  | 22000 | 20 |  | 12.5 | 11.6 |  | 27000 | 16500 | 61.11% | [8 empty] | Residential | 457.5 | No | 1.83
206314498 | Central Heat Pump | Payne | HRCU-A-CB (Split System: Heat Pump with Remote Outdoor Unit-Air-Source) | 38MAQB12R--3 |  |  | CAP**2417AL* | PG80ESUA36040B** | 12300 | 21.5 |  | 13.5 | 10 |  | 12400 | 7800 | 62.9% | [8 empty] | Residential | 257.5 | No | 1.03
206338087 | Central Heat Pump | Payne | HRCU-A-CB (Split System: Heat Pump with Remote Outdoor Unit-Air-Source) | 38MAQB12R--3 |  |  | CAP**2414AL* | PG95ESAA30040A** | 12300 | 19 |  | 12.95 | 14 |  | 12500 | 7900 | 63.2% | [8 empty] | Residential | 257.5 | No | 1.03
210025754 | Central Heat Pump | PAYNE | HRCU-A-CB (Split System: Heat Pump with Remote Outdoor Unit-Air-Source) | 38MURAQ60AB3 |  |  | 40MUAAQ60XA3 |  | 55000 | 16.4 |  | 9 | 10.5 |  | 59000 | 42000 | 71.19% | 55000 | 15.3 | 8.8 | 9.4 | 59000 | 48500 | 82.2% | 1.91 | Residential | 1145 | Yes | 4.58 | Yes
208447899 | Central Heat Pump | PAYNE | HRCU-A-CB (Split System: Heat Pump with Remote Outdoor Unit-Air-Source) | 38MURAQ24AA3 |  |  | 40MUAAQ24XA3 |  | 24000 | 19.4 |  | 11.3 | 11.3 |  | 26000 | 21000 | 80.77% | 24000 | 17 | 10.5 | 9.2 | 26000 | 19400 | 74.62% | 2.1 | Residential | 500 | Yes | 2 | Yes
208447900 | Central Heat Pump | PAYNE | HRCU-A-CB (Split System: Heat Pump with Remote Outdoor Unit-Air-Source) | 38MURAQ48AB3 |  |  | 40MUAAQ48XA3 |  | 47000 | 16 |  | 8.5 | 10 |  | 50000 | 36000 | 72% | 47000 | 15.6 | 8.2 | 9.4 | 50000 | 46000 | 92% | 1.9 | Residential | 980 | Yes | 3.92 | Yes
208447901 | Central Heat Pump | PAYNE | HRCU-A-CB (Split System: Heat Pump with Remote Outdoor Unit-Air-Source) | 38MURAQ36AB3 |  |  | 40MUAAQ36XA3 |  | 36000 | 18 |  | 10.5 | 10.5 |  | 41500 | 30400 | 73.25% | 36000 | 16 | 10 | 9.5 | 40000 | 34400 | 86% | 1.97 | Residential | 750 | Yes | 3 | Yes
208447902 | Central Heat Pump | PAYNE | HRCU-A-CB (Split System: Heat Pump with Remote Outdoor Unit-Air-Source) | 38MURAQ30AB3 |  |  | 40MUAAQ30XA3 |  | 30000 | 18 |  | 11 | 10.5 |  | 33000 | 21000 | 63.64% | 30000 | 16.2 | 10 | 8.9 | 33000 | 24000 | 72.73% | 1.8 | Residential | 625 | Yes | 2.5 | Yes
211262564 | Central Heat Pump | PAYNE HEATING AND COOLING | HRCU-A-CB (Split System: Heat Pump with Remote Outdoor Unit-Air-Source) | 38MURAQ18AB3* |  |  | CNPV*2414AL* | PG80VTLA36045A** | [7 empty] | 12400 | 1760000% |  | 16 | 11 | 8.5 | 18500 | 18800 | 101.6% | 2.26 | Residential | 367.5 | Yes | 1.47
211262655 | Central Heat Pump | PAYNE HEATING AND COOLING | HRCU-A-CB (Split System: Heat Pump with Remote Outdoor Unit-Air-Source) | 38MURAQ18AB3* |  |  | CNPV*2414AL* | PG96VTAA36060A** | [7 empty] | 12500 | 1790000% |  | 15.5 | 11 | 8.5 | 18800 | 18700 | 99.47% | 2.26 | Residential | 372.5 | Yes | 1.49
211262766 | Central Heat Pump | PAYNE HEATING AND COOLING | HRCU-A-CB (Split System: Heat Pump with Remote Outdoor Unit-Air-Source) | 38MURAQ18AB3* |  |  | CNPV*2414AL* | PG80ES(A,L)A36070A** | [7 empty] | 12400 | 1750000% |  | 16 | 11 | 8.5 | 18400 | 18800 | 102.2% | 2.26 | Residential | 365 | Yes | 1.46
211262306 | Central Heat Pump | PAYNE HEATING AND COOLING | HRCU-A-CB (Split System: Heat Pump with Remote Outdoor Unit-Air-Source) | 38MURAQ18AB3* |  |  | CNPV*1814AL* | PG80VTLA36070A** | [7 empty] | 12400 | 1740000% |  | 16 | 10.5 | 8.5 | 18500 | 19400 | 104.9% | 2.34 | Residential | 362.5 | Yes | 1.45
211263050 | Central Heat Pump | PAYNE HEATING AND COOLING | HRCU-A-CB (Split System: Heat Pump with Remote Outdoor Unit-Air-Source) | 38MURAQ18AB3* |  |  | CNPV*2417AL* | PG80VTLA36045A** | [7 empty] | 12400 | 1760000% |  | 16 | 11 | 8.5 | 18500 | 18800 | 101.6% | 2.26 | Residential | 367.5 | Yes | 1.47
211263482 | Central Heat Pump | PAYNE HEATING AND COOLING | HRCU-A-CB (Split System: Heat Pump with Remote Outdoor Unit-Air-Source) | 38MURAQ18AB3* |  |  | CNPV*2417AL* | PG80ES(A,L)A36070A** | [7 empty] | 12400 | 1750000% |  | 16 | 11 | 8.5 | 18400 | 18800 | 102.2% | 2.26 | Residential | 365 | Yes | 1.46
211263507 | Central Heat Pump | PAYNE HEATING AND COOLING | HRCU-A-CB (Split System: Heat Pump with Remote Outdoor Unit-Air-Source) | 38MURAQ18AB3* |  |  | CNPV*2417AL* | PG80ESUA48060B** | [7 empty] | 12800 | 1850000% |  | 16 | 11 | 8.5 | 19400 | 18500 | 95.36% | 2.24 | Residential | 385 | Yes | 1.54
211264652 | Central Heat Pump | PAYNE HEATING AND COOLING | HRCU-A-CB (Split System: Heat Pump with Remote Outdoor Unit-Air-Source) | 38MURAQ18AB3* |  |  | CNPV*3017AL* | PG80ESUA48060B** | [7 empty] | 12700 | 1870000% |  | 16.5 | 11 | 8.5 | 19200 | 18200 | 94.79% | 2.2 | Residential | 390 | Yes | 1.56
211263272 | Central Heat Pump | PAYNE HEATING AND COOLING | HRCU-A-CB (Split System: Heat Pump with Remote Outdoor Unit-Air-Source) | 38MURAQ18AB3* |  |  | CNPV*2417AL* | PG96VTAA42060B** | [7 empty] | 12500 | 1760000% |  | 15.5 | 10.5 | 8.5 | 18600 | 18900 | 101.6% | 2.26 | Residential | 367.5 | Yes | 1.47
211264944 | Central Heat Pump | PAYNE HEATING AND COOLING | HRCU-A-CB (Split System: Heat Pump with Remote Outdoor Unit-Air-Source) | 38MURAQ18AB3* |  |  | FMA4X24**AL* | [8 empty] | 12400 | 1740000% |  | 16 | 10.5 | 8.5 | 18500 | 20000 | 108.1% | 2.44 | Residential | 362.5 | Yes | 1.45
211265010 | Central Heat Pump | PAYNE HEATING AND COOLING | HRCU-A-CB (Split System: Heat Pump with Remote Outdoor Unit-Air-Source) | 38MURAQ18AB3* |  |  | FM(C,U)4Z30**AL* | [8 empty] | 12400 | 1800000% |  | 17.5 | 11 | 8.5 | 18500 | 18900 | 102.2% | 2.3 | Residential | 375 | Yes | 1.5
211262675 | Central Heat Pump | PAYNE HEATING AND COOLING | HRCU-A-CB (Split System: Heat Pump with Remote Outdoor Unit-Air-Source) | 38MURAQ18AB3* |  |  | CNPV*2414AL* | PG95ESAA30026A** | [7 empty] | 12700 | 1800000% |  | 15.5 | 10.5 | 8.5 | 19000 | 18700 | 98.42% | 2.24 | Residential | 375 | Yes | 1.5
211263078 | Central Heat Pump | PAYNE HEATING AND COOLING | HRCU-A-CB (Split System: Heat Pump with Remote Outdoor Unit-Air-Source) | 38MURAQ18AB3* |  |  | CNPV*2417AL* | PG96VTAA36040B** | [7 empty] | 12500 | 1770000% |  | 15.5 | 10.5 | 8.5 | 18700 | 18800 | 100.5% | 2.26 | Residential | 370 | Yes | 1.48
211263413 | Central Heat Pump | PAYNE HEATING AND COOLING | HRCU-A-CB (Split System: Heat Pump with Remote Outdoor Unit-Air-Source) | 38MURAQ18AB3* |  |  | CNPV*2417AL* | PG92ESAA48080B** | [7 empty] | 12900 | 1850000% |  | 16 | 11 | 8.5 | 19500 | 18400 | 94.36% | 2.24 | Residential | 385 | Yes | 1.54
211263779 | Central Heat Pump | PAYNE HEATING AND COOLING | HRCU-A-CB (Split System: Heat Pump with Remote Outdoor Unit-Air-Source) | 38MURAQ18AB3* |  |  | CNPV*3014AL* | PG80ES(A,L)A36045A** | [7 empty] | 12500 | 1820000% |  | 16 | 11 | 8.5 | 18600 | 18400 | 98.92% | 2.22 | Residential | 380 | Yes | 1.52
211264734 | Central Heat Pump | PAYNE HEATING AND COOLING | HRCU-A-CB (Split System: Heat Pump with Remote Outdoor Unit-Air-Source) | 38MURAQ18AB3* |  |  | PF4MN*A18L* | [8 empty] | 12700 | 1800000% |  | 15.5 | 10.5 | 8.5 | 19000 | 19100 | 100.5% | 2.28 | Residential | 375 | Yes | 1.5
211264901 | Central Heat Pump | PAYNE HEATING AND COOLING | HRCU-A-CB (Split System: Heat Pump with Remote Outdoor Unit-Air-Source) | 38MURAQ18AB3* |  |  | PF4MNB031L | [8 empty] | 12400 |  |  | 16 | 10.5 | 8.5 | 18400 | 18200 | 98.91% | 2.18 | Residential | 377.5 | Yes | 1.51
211264300 | Central Heat Pump | PAYNE HEATING AND COOLING | HRCU-A-CB (Split System: Heat Pump with Remote Outdoor Unit-Air-Source) | 38MURAQ18AB3* |  |  | CNPV*3017AL* | PG95ESAA36060A** | [7 empty] | 12400 | 1800000% |  | 16 | 11 | 8.5 | 18500 | 18400 | 99.46% | 2.22 | Residential | 375 | Yes | 1.5
211262584 | Central Heat Pump | PAYNE HEATING AND COOLING | HRCU-A-CB (Split System: Heat Pump with Remote Outdoor Unit-Air-Source) | 38MURAQ18AB3* |  |  | CNPV*2414AL* | PG80VTLA36070A** | [7 empty] | 12400 | 1770000% |  | 16 | 11 | 8.5 | 18500 | 18800 | 101.6% | 2.26 | Residential | 370 | Yes | 1.48
211263804 | Central Heat Pump | PAYNE HEATING AND COOLING | HRCU-A-CB (Split System: Heat Pump with Remote Outdoor Unit-Air-Source) | 38MURAQ18AB3* |  |  | CNPV*3014AL* | PG92ESAA36060A** | [7 empty] | 12500 | 1820000% |  | 16 | 11 | 8.5 | 18700 | 18300 | 97.86% | 2.22 | Residential | 380 | Yes | 1.52
211264423 | Central Heat Pump | PAYNE HEATING AND COOLING | HRCU-A-CB (Split System: Heat Pump with Remote Outdoor Unit-Air-Source) | 38MURAQ18AB3* |  |  | CNPV*3017AL* | PG95ESAA30026A** | [7 empty] | 12600 | 1820000% |  | 15.5 | 11 | 8.5 | 18800 | 18400 | 97.87% | 2.2 | Residential | 380 | Yes | 1.52
211264857 | Central Heat Pump | PAYNE HEATING AND COOLING | HRCU-A-CB (Split System: Heat Pump with Remote Outdoor Unit-Air-Source) | 38MURAQ18AB3* |  |  | PF4MNB019L | [8 empty] | 12300 | 1780000% |  | 16.5 | 10.5 | 8.5 | 18300 | 18500 | 101.1% | 2.22 | Residential | 370 | Yes | 1.48
211262721 | Central Heat Pump | PAYNE HEATING AND COOLING | HRCU-A-CB (Split System: Heat Pump with Remote Outdoor Unit-Air-Source) | 38MURAQ18AB3* |  |  | CNPV*2414AL* | PG92ESAA36060A** | [7 empty] | 12600 |  |  | 16 | 11 | 8.5 | 19000 | 18600 | 97.89% | 2.24 | Residential | 377.5 | Yes | 1.51
211263007 | Central Heat Pump | PAYNE HEATING AND COOLING | HRCU-A-CB (Split System: Heat Pump with Remote Outdoor Unit-Air-Source) | 38MURAQ18AB3* |  |  | CNPV*2417AL* | PG95ESUA48060B** | [7 empty] | 12900 | 1850000% |  | 15.5 | 11 | 8.5 | 19500 | 18400 | 94.36% | 2.24 | Residential | 385 | Yes | 1.54
211262443 | Central Heat Pump | PAYNE HEATING AND COOLING | HRCU-A-CB (Split System: Heat Pump with Remote Outdoor Unit-Air-Source) | 38MURAQ18AB3* |  |  | CNPV*1814AL* | PG92ESAA36060A** | [7 empty] | 12600 | 1780000% |  | 15.5 | 10.5 | 8.5 | 18900 | 19200 | 101.6% | 2.3 | Residential | 370 | Yes | 1.48
211264804 | Central Heat Pump | PAYNE HEATING AND COOLING | HRCU-A-CB (Split System: Heat Pump with Remote Outdoor Unit-Air-Source) | 38MURAQ18AB3* |  |  | PF4MNP018L* | [8 empty] | 12300 | 1740000% |  | 16 | 10.5 | 8.5 | 18300 | 19400 | 106% | 2.34 | Residential | 362.5 | Yes | 1.45
211263029 | Central Heat Pump | PAYNE HEATING AND COOLING | HRCU-A-CB (Split System: Heat Pump with Remote Outdoor Unit-Air-Source) | 38MURAQ18AB3* |  |  | CNPV*2417AL* | PG80ESUA36040B** | [7 empty] | 12700 | 1840000% |  | 16 | 11 | 8.5 | 19200 | 18500 | 96.35% | 2.24 | Residential | 382.5 | Yes | 1.53
211263226 | Central Heat Pump | PAYNE HEATING AND COOLING | HRCU-A-CB (Split System: Heat Pump with Remote Outdoor Unit-Air-Source) | 38MURAQ18AB3* |  |  | CNPV*2417AL* | PG96VTAA36060A** | [7 empty] | 12500 | 1790000% |  | 15.5 | 11 | 8.5 | 18800 | 18700 | 99.47% | 2.26 | Residential | 372.5 | Yes | 1.49
211263293 | Central Heat Pump | PAYNE HEATING AND COOLING | HRCU-A-CB (Split System: Heat Pump with Remote Outdoor Unit-Air-Source) | 38MURAQ18AB3* |  |  | CNPV*2417AL* | PG80ES(A,L)A36045A** | [7 empty] | 12600 | 1800000% |  | 16 | 11 | 8.5 | 18900 | 18700 | 98.94% | 2.26 | Residential | 375 | Yes | 1.5
211264515 | Central Heat Pump | PAYNE HEATING AND COOLING | HRCU-A-CB (Split System: Heat Pump with Remote Outdoor Unit-Air-Source) | 38MURAQ18AB3* |  |  | CNPV*3017AL* | PG80ES(A,L)A36070B** | [7 empty] | 12500 | 1820000% |  | 16.5 | 11 | 8.5 | 18700 | 18300 | 97.86% | 2.22 | Residential | 380 | Yes | 1.52
211262287 | Central Heat Pump | PAYNE HEATING AND COOLING | HRCU-A-CB (Split System: Heat Pump with Remote Outdoor Unit-Air-Source) | 38MURAQ18AB3* |  |  | CNPV*1814AL* | PG80VTLA36045A** | [7 empty] | 12400 | 1740000% |  | 16 | 10.5 | 8.5 | 18400 | 19400 | 105.4% | 2.34 | Residential | 362.5 | Yes | 1.45
211264539 | Central Heat Pump | PAYNE HEATING AND COOLING | HRCU-A-CB (Split System: Heat Pump with Remote Outdoor Unit-Air-Source) | 38MURAQ18AB3* |  |  | CNPV*3017AL* | PG92ESAA36060A** | [7 empty] | 12500 | 1830000% |  | 16 | 11 | 8.5 | 18800 | 18300 | 97.34% | 2.22 | Residential | 382.5 | Yes | 1.53
211264923 | Central Heat Pump | PAYNE HEATING AND COOLING | HRCU-A-CB (Split System: Heat Pump with Remote Outdoor Unit-Air-Source) | 38MURAQ18AB3* |  |  | FMA4X18**AL* | [8 empty] | 12400 | 1740000% |  | 16 | 10.5 | 8.5 | 18500 | 20000 | 108.1% | 2.44 | Residential | 362.5 | Yes | 1.45
211263180 | Central Heat Pump | PAYNE HEATING AND COOLING | HRCU-A-CB (Split System: Heat Pump with Remote Outdoor Unit-Air-Source) | 38MURAQ18AB3* |  |  | CNPV*2417AL* | PG95ESAA36060A** | [7 empty] | 12500 | 1780000% |  | 16 | 11 | 8.5 | 18700 | 18800 | 100.5% | 2.26 | Residential | 370 | Yes | 1.48
211264780 | Central Heat Pump | PAYNE HEATING AND COOLING | HRCU-A-CB (Split System: Heat Pump with Remote Outdoor Unit-Air-Source) | 38MURAQ18AB3* |  |  | FB4CNF024L | [8 empty] | 12300 | 1730000% |  | 16 | 10.5 | 8.5 | 18200 | 19400 | 106.6% | 2.34 | Residential | 360 | Yes | 1.44
211265031 | Central Heat Pump | PAYNE HEATING AND COOLING | HRCU-A-CB (Split System: Heat Pump with Remote Outdoor Unit-Air-Source) | 38MURAQ18AB3* |  |  | FV4CNF002L | [8 empty] | 12400 |  |  | 16.5 | 11 | 8.5 | 18500 | 18000 | 97.3% | 2.18 | Residential | 377.5 | Yes | 1.51
211262332 | Central Heat Pump | PAYNE HEATING AND COOLING | HRCU-A-CB (Split System: Heat Pump with Remote Outdoor Unit-Air-Source) | 38MURAQ18AB3* |  |  | CNPV*1814AL* | PG95ESAA36060A** | [7 empty] | 12500 | 1760000% |  | 15.5 | 10.5 | 8.5 | 18700 | 19300 | 103.2% | 2.32 | Residential | 367.5 | Yes | 1.47
211262376 | Central Heat Pump | PAYNE HEATING AND COOLING | HRCU-A-CB (Split System: Heat Pump with Remote Outdoor Unit-Air-Source) | 38MURAQ18AB3* |  |  | CNPV*1814AL* | PG96VTAA36060A** | [7 empty] | 12500 | 1760000% |  | 15.5 | 10.5 | 8.5 | 18700 | 19300 | 103.2% | 2.32 | Residential | 367.5 | Yes | 1.47
211262611 | Central Heat Pump | PAYNE HEATING AND COOLING | HRCU-A-CB (Split System: Heat Pump with Remote Outdoor Unit-Air-Source) | 38MURAQ18AB3* |  |  | CNPV*2414AL* | PG95ESAA36060A** | [7 empty] | 12500 | 1780000% |  | 16 | 11 | 8.5 | 18700 | 18800 | 100.5% | 2.26 | Residential | 370 | Yes | 1.48
211263070 | Central Heat Pump | PAYNE HEATING AND COOLING | HRCU-A-CB (Split System: Heat Pump with Remote Outdoor Unit-Air-Source) | 38MURAQ18AB3* |  |  | CNPV*2417AL* | PG80VTLA36070A** | [7 empty] | 12400 | 1770000% |  | 16 | 11 | 8.5 | 18500 | 18800 | 101.6% | 2.26 | Residential | 370 | Yes | 1.48
211263137 | Central Heat Pump | PAYNE HEATING AND COOLING | HRCU-A-CB (Split System: Heat Pump with Remote Outdoor Unit-Air-Source) | 38MURAQ18AB3* |  |  | CNPV*2417AL* | PG95ESAA30040A** | [7 empty] | 12500 | 1780000% |  | 15.5 | 10.5 | 8.5 | 18700 | 18800 | 100.5% | 2.26 | Residential | 370 | Yes | 1.48
211263390 | Central Heat Pump | PAYNE HEATING AND COOLING | HRCU-A-CB (Split System: Heat Pump with Remote Outdoor Unit-Air-Source) | 38MURAQ18AB3* |  |  | CNPV*2417AL* | PG92ESAA42060B** | [7 empty] | 12400 | 1770000% |  | 16 | 11 | 8.5 | 18500 | 18800 | 101.6% | 2.26 | Residential | 370 | Yes | 1.48
211264083 | Central Heat Pump | PAYNE HEATING AND COOLING | HRCU-A-CB (Split System: Heat Pump with Remote Outdoor Unit-Air-Source) | 38MURAQ18AB3* |  |  | CNPV*3017AL* | PG80ESUA36040B** | [7 empty] | 12700 | 1860000% |  | 16.5 | 11 | 8.5 | 19000 | 18200 | 95.79% | 2.2 | Residential | 387.5 | Yes | 1.55
211264401 | Central Heat Pump | PAYNE HEATING AND COOLING | HRCU-A-CB (Split System: Heat Pump with Remote Outdoor Unit-Air-Source) | 38MURAQ18AB3* |  |  | CNPV*3017AL* | PG96VTAA36060A** | [7 empty] | 12400 | 1800000% |  | 16 | 11 | 8.5 | 18600 | 18400 | 98.92% | 2.22 | Residential | 375 | Yes | 1.5
211264801 | Central Heat Pump | PAYNE HEATING AND COOLING | HRCU-A-CB (Split System: Heat Pump with Remote Outdoor Unit-Air-Source) | 38MURAQ18AB3* |  |  | FB4CNP018L | [8 empty] | 12300 | 1740000% |  | 16 | 10.5 | 8.5 | 18300 | 19400 | 106% | 2.34 | Residential | 362.5 | Yes | 1.45
211264826 | Central Heat Pump | PAYNE HEATING AND COOLING | HRCU-A-CB (Split System: Heat Pump with Remote Outdoor Unit-Air-Source) | 38MURAQ18AB3* |  |  | FB4CNP024L | [8 empty] | 12300 | 1730000% |  | 16 | 10.5 | 8.5 | 18200 | 19400 | 106.6% | 2.34 | Residential | 360 | Yes | 1.44
211262697 | Central Heat Pump | PAYNE HEATING AND COOLING | HRCU-A-CB (Split System: Heat Pump with Remote Outdoor Unit-Air-Source) | 38MURAQ18AB3* |  |  | CNPV*2414AL* | PG80ES(A,L)A36045A** | [7 empty] | 12600 | 1800000% |  | 16 | 11 | 8.5 | 18900 | 18700 | 98.94% | 2.26 | Residential | 375 | Yes | 1.5
211262419 | Central Heat Pump | PAYNE HEATING AND COOLING | HRCU-A-CB (Split System: Heat Pump with Remote Outdoor Unit-Air-Source) | 38MURAQ18AB3* |  |  | CNPV*1814AL* | PG80ES(A,L)A36045A** | [7 empty] | 12600 | 1780000% |  | 15.5 | 10.5 | 8.5 | 18900 | 19200 | 101.6% | 2.3 | Residential | 370 | Yes | 1.48
211263343 | Central Heat Pump | PAYNE HEATING AND COOLING | HRCU-A-CB (Split System: Heat Pump with Remote Outdoor Unit-Air-Source) | 38MURAQ18AB3* |  |  | CNPV*2417AL* | PG80ES(A,L)A36070B** | [7 empty] | 12600 | 1800000% |  | 16 | 11 | 8.5 | 18900 | 18700 | 98.94% | 2.26 | Residential | 375 | Yes | 1.5
211264732 | Central Heat Pump | PAYNE HEATING AND COOLING | HRCU-A-CB (Split System: Heat Pump with Remote Outdoor Unit-Air-Source) | 38MURAQ18AB3* |  |  | FJ4DN*A18L* | [8 empty] | 12700 | 1800000% |  | 15.5 | 10.5 | 8.5 | 19000 | 19100 | 100.5% | 2.28 | Residential | 375 | Yes | 1.5
211264966 | Central Heat Pump | PAYNE HEATING AND COOLING | HRCU-A-CB (Split System: Heat Pump with Remote Outdoor Unit-Air-Source) | 38MURAQ18AB3* |  |  | FM(C,U)4Z18**AL* | [8 empty] | 12500 | 1780000% |  | 17 | 11 | 9 | 18700 | 19800 | 105.9% | 2.4 | Residential | 370 | Yes | 1.48
211264467 | Central Heat Pump | PAYNE HEATING AND COOLING | HRCU-A-CB (Split System: Heat Pump with Remote Outdoor Unit-Air-Source) | 38MURAQ18AB3* |  |  | CNPV*3017AL* | PG80ES(A,L)A36045A** | [7 empty] | 12500 | 1820000% |  | 16.5 | 11 | 8.5 | 18700 | 18300 | 97.86% | 2.22 | Residential | 380 | Yes | 1.52
211263318 | Central Heat Pump | PAYNE HEATING AND COOLING | HRCU-A-CB (Split System: Heat Pump with Remote Outdoor Unit-Air-Source) | 38MURAQ18AB3* |  |  | CNPV*2417AL* | PG80ES(A,L)A36045B** | [7 empty] | 12900 | 1840000% |  | 15.5 | 11 | 8.5 | 19400 | 18500 | 95.36% | 2.24 | Residential | 382.5 | Yes | 1.53
211263368 | Central Heat Pump | PAYNE HEATING AND COOLING | HRCU-A-CB (Split System: Heat Pump with Remote Outdoor Unit-Air-Source) | 38MURAQ18AB3* |  |  | CNPV*2417AL* | PG92ESAA36060A** | [7 empty] | 12600 |  |  | 16 | 11 | 8.5 | 19000 | 18600 | 97.89% | 2.24 | Residential | 377.5 | Yes | 1.51
211263756 | Central Heat Pump | PAYNE HEATING AND COOLING | HRCU-A-CB (Split System: Heat Pump with Remote Outdoor Unit-Air-Source) | 38MURAQ18AB3* |  |  | CNPV*3014AL* | PG95ESAA30026A** | [7 empty] | 12500 |  |  | 15.5 | 11 | 8.5 | 18800 | 18400 | 97.87% | 2.2 | Residential | 377.5 | Yes | 1.51
211263246 | Central Heat Pump | PAYNE HEATING AND COOLING | HRCU-A-CB (Split System: Heat Pump with Remote Outdoor Unit-Air-Source) | 38MURAQ18AB3* |  |  | CNPV*2417AL* | PG95ESAA30026A** | [7 empty] | 12700 | 1800000% |  | 15.5 | 10.5 | 8.5 | 19000 | 18700 | 98.42% | 2.24 | Residential | 375 | Yes | 1.5
211263074 | Central Heat Pump | PAYNE HEATING AND COOLING | HRCU-A-CB (Split System: Heat Pump with Remote Outdoor Unit-Air-Source) | 38MURAQ18AB3* |  |  | CNPV*2417AL* | PG80VTLA48090B** | [7 empty] | 12400 | 1760000% |  | 16 | 10.5 | 8.5 | 18500 | 18900 | 102.2% | 2.26 | Residential | 367.5 | Yes | 1.47
211262589 | Central Heat Pump | PAYNE HEATING AND COOLING | HRCU-A-CB (Split System: Heat Pump with Remote Outdoor Unit-Air-Source) | 38MURAQ18AB3* |  |  | CNPV*2414AL* | PG95ESAA30040A** | [7 empty] | 12500 | 1780000% |  | 15.5 | 10.5 | 8.5 | 18700 | 18800 | 100.5% | 2.26 | Residential | 370 | Yes | 1.48
211262914 | Central Heat Pump | PAYNE HEATING AND COOLING | HRCU-A-CB (Split System: Heat Pump with Remote Outdoor Unit-Air-Source) | 38MURAQ18AB3* |  |  | CNPV*2417AL* | PG95ESUA36040B** | [7 empty] | 12400 | 1760000% |  | 16 | 11 | 8.5 | 18500 | 18800 | 101.6% | 2.26 | Residential | 367.5 | Yes | 1.47
211264879 | Central Heat Pump | PAYNE HEATING AND COOLING | HRCU-A-CB (Split System: Heat Pump with Remote Outdoor Unit-Air-Source) | 38MURAQ18AB3* |  |  | PF4MNB025L | [8 empty] | 12400 |  |  | 16 | 10.5 | 8.5 | 18600 | 18500 | 99.46% | 2.22 | Residential | 377.5 | Yes | 1.51
211264988 | Central Heat Pump | PAYNE HEATING AND COOLING | HRCU-A-CB (Split System: Heat Pump with Remote Outdoor Unit-Air-Source) | 38MURAQ18AB3* |  |  | FM(C,U)4Z24**AL* | [8 empty] | 12500 | 1780000% |  | 17 | 11 | 9 | 18700 | 19800 | 105.9% | 2.4 | Residential | 370 | Yes | 1.48
212383208 | Central Heat Pump | PAYNE HEATING AND COOLING | HRCU-A-CB (Split System: Heat Pump with Remote Outdoor Unit-Air-Source) | 38MURAQ36AB3* |  |  | CAP**3621AL* | PG95ESUA60100C** | [7 empty] | 29400 | 3540000% |  | 16 | 9.5 | 8.1 | 39500 | 35200 | 89.11% | 1.82 | Residential | 737.5 | Yes | 2.95
211264758 | Central Heat Pump | PAYNE HEATING AND COOLING | HRCU-A-CB (Split System: Heat Pump with Remote Outdoor Unit-Air-Source) | 38MURAQ18AB3* |  |  | FB4CNF018L | [8 empty] | 12300 | 1740000% |  | 16 | 10.5 | 8.5 | 18300 | 19400 | 106% | 2.34 | Residential | 362.5 | Yes | 1.45
211239222 | Central Heat Pump | PAYNE HEATING AND COOLING | HRCU-A-CB (Split System: Heat Pump with Remote Outdoor Unit-Air-Source) | 38MURAQ24AB3* |  |  | FJ4DN*B24L* | [8 empty] | 19200 | 2400000% |  | 16 | 10 | 9 | 26400 | 23400 | 88.64% | 1.92 | Residential | 500 | Yes | 2
212383365 | Central Heat Pump | PAYNE HEATING AND COOLING | HRCU-A-CB (Split System: Heat Pump with Remote Outdoor Unit-Air-Source) | 38MURAQ36AB3* |  |  | CAP**3621AL* | PG80ESUA60080C** | [7 empty] | 29600 | 3660000% |  | 15.2 | 10 | 8.1 | 40000 | 35400 | 88.5% | 1.88 | Residential | 762.5 | Yes | 3.05
211240255 | Central Heat Pump | PAYNE HEATING AND COOLING | HRCU-A-CB (Split System: Heat Pump with Remote Outdoor Unit-Air-Source) | 38MURAQ24AB3* |  |  | CAP**2414AL* | PG80VTLA36045A** | [7 empty] | 19400 | 2380000% |  | 16.5 | 10 | 8.5 | 26800 | 24000 | 89.55% | 1.98 | Residential | 495 | Yes | 1.98
211240575 | Central Heat Pump | PAYNE HEATING AND COOLING | HRCU-A-CB (Split System: Heat Pump with Remote Outdoor Unit-Air-Source) | 38MURAQ24AB3* |  |  | CAP**2417AL* | PG95ESAA36060A** | [7 empty] | 19600 | 2400000% |  | 15.5 | 10 | 8.5 | 27200 | 23600 | 86.76% | 1.92 | Residential | 500 | Yes | 2
211240675 | Central Heat Pump | PAYNE HEATING AND COOLING | HRCU-A-CB (Split System: Heat Pump with Remote Outdoor Unit-Air-Source) | 38MURAQ24AB3* |  |  | CAP**2417AL* | PG92ESAA36060A** | [7 empty] | 19200 | 2320000% |  | 16.5 | 10 | 8.5 | 26400 | 25800 | 97.73% | 2.18 | Residential | 482.5 | Yes | 1.93
211213921 | Central Heat Pump | PAYNE HEATING AND COOLING | HRCU-A-CB (Split System: Heat Pump with Remote Outdoor Unit-Air-Source) | 38MURAQ30AB3* |  |  | CAP**3621AL* | PG92ESAA48080B** | [7 empty] | 23400 | 2960000% |  | 15.2 | 9 | 8.1 | 33800 | 27800 | 82.25% | 1.76 | Residential | 617.5 | Yes | 2.47
211261059 | Central Heat Pump | PAYNE HEATING AND COOLING | HRCU-A-CB (Split System: Heat Pump with Remote Outdoor Unit-Air-Source) | 38MURAQ18AB3* |  |  | CAP**2517AL* | PG92ESAA36040B** | [7 empty] | 12400 | 1840000% |  | 15.5 | 10.5 | 8.5 | 18300 | 17500 | 95.63% | 2.12 | Residential | 382.5 | Yes | 1.53
211241075 | Central Heat Pump | PAYNE HEATING AND COOLING | HRCU-A-CB (Split System: Heat Pump with Remote Outdoor Unit-Air-Source) | 38MURAQ24AB3* |  |  | CAP**2517AL* | PG80ES(A,L)A36045B** | [7 empty] | 18800 | 2480000% |  | 17 | 10.5 | 8.5 | 25600 | 21200 | 82.81% | 1.78 | Residential | 517.5 | Yes | 2.07
211241342 | Central Heat Pump | PAYNE HEATING AND COOLING | HRCU-A-CB (Split System: Heat Pump with Remote Outdoor Unit-Air-Source) | 38MURAQ24AB3* |  |  | CAP**3014AL* | PG92ESAA36060A** | [7 empty] | 18900 | 2340000% |  | 16.5 | 10 | 8.5 | 25800 | 24400 | 94.57% | 2.02 | Residential | 487.5 | Yes | 1.95
211262020 | Central Heat Pump | PAYNE HEATING AND COOLING | HRCU-A-CB (Split System: Heat Pump with Remote Outdoor Unit-Air-Source) | 38MURAQ18AB3* |  |  | CAP**3017AL* | PG80ES(A,L)A36045B** | [7 empty] | 12400 | 1800000% |  | 16 | 10.5 | 8.5 | 18500 | 18500 | 100% | 2.22 | Residential | 375 | Yes | 1.5
211262156 | Central Heat Pump | PAYNE HEATING AND COOLING | HRCU-A-CB (Split System: Heat Pump with Remote Outdoor Unit-Air-Source) | 38MURAQ18AB3* |  |  | CAP**3017AL* | PG80ES(A,L)A36070A** | [7 empty] | 12300 | 1780000% |  | 16.5 | 10.5 | 8.5 | 18200 | 18500 | 101.6% | 2.22 | Residential | 370 | Yes | 1.48
211213915 | Central Heat Pump | PAYNE HEATING AND COOLING | HRCU-A-CB (Split System: Heat Pump with Remote Outdoor Unit-Air-Source) | 38MURAQ30AB3* |  |  | CAP**3621AL* | PG80ESUA60080C** | [7 empty] | 23400 | 2960000% |  | 15.2 | 9 | 8.1 | 33800 | 27600 | 81.66% | 1.76 | Residential | 617.5 | Yes | 2.47
211213954 | Central Heat Pump | PAYNE HEATING AND COOLING | HRCU-A-CB (Split System: Heat Pump with Remote Outdoor Unit-Air-Source) | 38MURAQ30AB3* |  |  | CAP**3721AL* | PG80ESUA48060B** | [7 empty] | 23200 | 3120000% |  | 15.2 | 9 | 8.5 | 33400 | 26000 | 77.84% | 1.86 | Residential | 650 | Yes | 2.6
211241661 | Central Heat Pump | PAYNE HEATING AND COOLING | HRCU-A-CB (Split System: Heat Pump with Remote Outdoor Unit-Air-Source) | 38MURAQ24AB3* |  |  | CAP**3017AL* | PG80ES(A,L)A36070B** | [7 empty] | 19200 | 2440000% |  | 16.5 | 10 | 8.5 | 26400 | 22800 | 86.36% | 1.88 | Residential | 507.5 | Yes | 2.03
211242063 | Central Heat Pump | PAYNE HEATING AND COOLING | HRCU-A-CB (Split System: Heat Pump with Remote Outdoor Unit-Air-Source) | 38MURAQ24AB3* |  |  | CAP**3617AL* | PG96VTAA42060B** | [7 empty] | 19100 | 2400000% |  | 16.5 | 10 | 8.5 | 26000 | 22800 | 87.69% | 1.88 | Residential | 500 | Yes | 2
211242899 | Central Heat Pump | PAYNE HEATING AND COOLING | HRCU-A-CB (Split System: Heat Pump with Remote Outdoor Unit-Air-Source) | 38MURAQ24AB3* |  |  | CAP**3717AL* | PG80VTLA36045A** | [7 empty] | 18900 | 2480000% |  | 16.5 | 10 | 8.5 | 25600 | 21400 | 83.59% | 1.8 | Residential | 517.5 | Yes | 2.07
211243029 | Central Heat Pump | PAYNE HEATING AND COOLING | HRCU-A-CB (Split System: Heat Pump with Remote Outdoor Unit-Air-Source) | 38MURAQ24AB3* |  |  | CAP**3717AL* | PG80ES(A,L)A36045B** | [7 empty] | 18900 | 2460000% |  | 16.5 | 10 | 8.5 | 25600 | 21600 | 84.38% | 1.8 | Residential | 512.5 | Yes | 2.05
211243131 | Central Heat Pump | PAYNE HEATING AND COOLING | HRCU-A-CB (Split System: Heat Pump with Remote Outdoor Unit-Air-Source) | 38MURAQ24AB3* |  |  | CAP**3717AL* | PG92ESAA36040B** | [7 empty] | 18900 | 2420000% |  | 16 | 10 | 8.1 | 25400 | 22000 | 86.61% | 1.82 | Residential | 505 | Yes | 2.02
211712329 | Central Heat Pump | PAYNE HEATING AND COOLING | HRCU-A-CB (Split System: Heat Pump with Remote Outdoor Unit-Air-Source) | 38MURAQ30AB3* |  |  | CAP**4221AL* | PG80ESUA36040B** | [7 empty] | 23400 | 3040000% |  | 15.2 | 9 | 8.1 | 34200 | 27000 | 78.95% | 1.8 | Residential | 632.5 | Yes | 2.53
211712896 | Central Heat Pump | PAYNE HEATING AND COOLING | HRCU-A-CB (Split System: Heat Pump with Remote Outdoor Unit-Air-Source) | 38MURAQ30AB3* |  |  | CAP**4224AL* | PG92ESAA60080C** | [7 empty] | 23400 | 3060000% |  | 15.2 | 9 | 8.1 | 34200 | 26800 | 78.36% | 1.82 | Residential | 637.5 | Yes | 2.55
211712908 | Central Heat Pump | PAYNE HEATING AND COOLING | HRCU-A-CB (Split System: Heat Pump with Remote Outdoor Unit-Air-Source) | 38MURAQ30AB3* |  |  | CAP**4224AL* | PG92ESAA60100C** | [7 empty] | 23400 | 3060000% |  | 15.2 | 9 | 8.1 | 34200 | 27000 | 78.95% | 1.82 | Residential | 637.5 | Yes | 2.55
211713138 | Central Heat Pump | PAYNE HEATING AND COOLING | HRCU-A-CB (Split System: Heat Pump with Remote Outdoor Unit-Air-Source) | 38MURAQ30AB3* |  |  | CAP**4321AL* | PG80VTLA48090B** | [7 empty] | 23000 | 3040000% |  | 15.2 | 9 | 8.1 | 33000 | 26200 | 79.39% | 1.84 | Residential | 632.5 | Yes | 2.53
211713199 | Central Heat Pump | PAYNE HEATING AND COOLING | HRCU-A-CB (Split System: Heat Pump with Remote Outdoor Unit-Air-Source) | 38MURAQ30AB3* |  |  | CAP**4321AL* | PG96VTAA60080C** | [7 empty] | 23000 | 3040000% |  | 15.2 | 9 | 8.1 | 33000 | 26200 | 79.39% | 1.84 | Residential | 632.5 | Yes | 2.53
211712772 | Central Heat Pump | PAYNE HEATING AND COOLING | HRCU-A-CB (Split System: Heat Pump with Remote Outdoor Unit-Air-Source) | 38MURAQ30AB3* |  |  | CAP**4224AL* | PG96VTAA60080C** | [7 empty] | 23200 | 2960000% |  | 15.2 | 9 | 8.1 | 33600 | 27400 | 81.55% | 1.78 | Residential | 617.5 | Yes | 2.47
211244099 | Central Heat Pump | PAYNE HEATING AND COOLING | HRCU-A-CB (Split System: Heat Pump with Remote Outdoor Unit-Air-Source) | 38MURAQ24AB3* |  |  | CNPV*2417AL* | PG80ES(A,L)A36045A** | [7 empty] | 19600 | 2420000% |  | 15.5 | 10 | 8.5 | 27200 | 22600 | 83.09% | 1.86 | Residential | 505 | Yes | 2.02
211240265 | Central Heat Pump | PAYNE HEATING AND COOLING | HRCU-A-CB (Split System: Heat Pump with Remote Outdoor Unit-Air-Source) | 38MURAQ24AB3* |  |  | CAP**2414AL* | PG80VTLA36070A** | [7 empty] | 19400 | 2400000% |  | 16.5 | 10 | 8.5 | 26800 | 23800 | 88.81% | 1.96 | Residential | 500 | Yes | 2
211240533 | Central Heat Pump | PAYNE HEATING AND COOLING | HRCU-A-CB (Split System: Heat Pump with Remote Outdoor Unit-Air-Source) | 38MURAQ24AB3* |  |  | CAP**2417AL* | PG96VTAA48080B** | [7 empty] | 19400 | 2380000% |  | 16.5 | 10 | 8.5 | 26800 | 24000 | 89.55% | 1.98 | Residential | 495 | Yes | 1.98
211244169 | Central Heat Pump | PAYNE HEATING AND COOLING | HRCU-A-CB (Split System: Heat Pump with Remote Outdoor Unit-Air-Source) | 38MURAQ24AB3* |  |  | CNPV*2417AL* | PG92ESAA48080B** | [7 empty] | 19400 | 2380000% |  | 16.5 | 10 | 8.5 | 26800 | 23200 | 86.57% | 1.92 | Residential | 495 | Yes | 1.98
211244301 | Central Heat Pump | PAYNE HEATING AND COOLING | HRCU-A-CB (Split System: Heat Pump with Remote Outdoor Unit-Air-Source) | 38MURAQ24AB3* |  |  | CNPV*3014AL* | PG80VTLA36045A** | [7 empty] | 19100 | 2400000% |  | 16.5 | 10.5 | 8.1 | 26200 | 23000 | 87.79% | 1.9 | Residential | 500 | Yes | 2
211244335 | Central Heat Pump | PAYNE HEATING AND COOLING | HRCU-A-CB (Split System: Heat Pump with Remote Outdoor Unit-Air-Source) | 38MURAQ24AB3* |  |  | CNPV*3014AL* | PG96VTAA30040A** | [7 empty] | 19100 | 2360000% |  | 15.5 | 10 | 8.1 | 26200 | 23600 | 90.08% | 1.92 | Residential | 492.5 | Yes | 1.97
211244486 | Central Heat Pump | PAYNE HEATING AND COOLING | HRCU-A-CB (Split System: Heat Pump with Remote Outdoor Unit-Air-Source) | 38MURAQ24AB3* |  |  | CNPV*3017AL* | PG80ES(A,L)A48070B** | [7 empty] | 19400 | 2480000% |  | 16 | 10.5 | 8.1 | 26800 | 22200 | 82.84% | 1.82 | Residential | 517.5 | Yes | 2.07
211240865 | Central Heat Pump | PAYNE HEATING AND COOLING | HRCU-A-CB (Split System: Heat Pump with Remote Outdoor Unit-Air-Source) | 38MURAQ24AB3* |  |  | CAP**2517AL* | PG95ESUA36040B** | [7 empty] | 18600 | 2420000% |  | 17 | 10 | 8.5 | 25200 | 21600 | 85.71% | 1.8 | Residential | 505 | Yes | 2.02
211241000 | Central Heat Pump | PAYNE HEATING AND COOLING | HRCU-A-CB (Split System: Heat Pump with Remote Outdoor Unit-Air-Source) | 38MURAQ24AB3* |  |  | CAP**2517AL* | PG95ESAA36040B** | [7 empty] | 19100 | 2460000% |  | 15.2 | 10 | 8.5 | 25800 | 21200 | 82.17% | 1.76 | Residential | 512.5 | Yes | 2.05
211241032 | Central Heat Pump | PAYNE HEATING AND COOLING | HRCU-A-CB (Split System: Heat Pump with Remote Outdoor Unit-Air-Source) | 38MURAQ24AB3* |  |  | CAP**2517AL* | PG96VTAA36060A** | [7 empty] | 18600 | 2400000% |  | 16.5 | 10 | 8.1 | 25200 | 21600 | 85.71% | 1.82 | Residential | 500 | Yes | 2
211241200 | Central Heat Pump | PAYNE HEATING AND COOLING | HRCU-A-CB (Split System: Heat Pump with Remote Outdoor Unit-Air-Source) | 38MURAQ24AB3* |  |  | CAP**2517AL* | PG80ESUA48060B** | [7 empty] | 19100 | 2560000% |  | 17 | 10.5 | 8.5 | 26000 | 20600 | 79.23% | 1.76 | Residential | 532.5 | Yes | 2.13
211241299 | Central Heat Pump | PAYNE HEATING AND COOLING | HRCU-A-CB (Split System: Heat Pump with Remote Outdoor Unit-Air-Source) | 38MURAQ24AB3* |  |  | CAP**3014AL* | PG96VTAA30040A** | [7 empty] | 19100 | 2360000% |  | 15.5 | 10 | 8.5 | 26200 | 23600 | 90.08% | 1.94 | Residential | 492.5 | Yes | 1.97
211241585 | Central Heat Pump | PAYNE HEATING AND COOLING | HRCU-A-CB (Split System: Heat Pump with Remote Outdoor Unit-Air-Source) | 38MURAQ24AB3* |  |  | CAP**3017AL* | PG95ESAA36060A** | [7 empty] | 19400 | 2440000% |  | 15.5 | 10 | 8.5 | 26600 | 22800 | 85.71% | 1.86 | Residential | 507.5 | Yes | 2.03
211260418 | Central Heat Pump | PAYNE HEATING AND COOLING | HRCU-A-CB (Split System: Heat Pump with Remote Outdoor Unit-Air-Source) | 38MURAQ18AB3* |  |  | CAP**2417AL* | PG96VTAA48080B** | [7 empty] | 12300 | 1740000% |  | 16 | 10.5 | 8.5 | 18300 | 19200 | 104.9% | 2.3 | Residential | 362.5 | Yes | 1.45
211260482 | Central Heat Pump | PAYNE HEATING AND COOLING | HRCU-A-CB (Split System: Heat Pump with Remote Outdoor Unit-Air-Source) | 38MURAQ18AB3* |  |  | CAP**2417AL* | PG96VTAA30040A** | [7 empty] | 12300 | 1740000% |  | 16 | 10.5 | 8.5 | 18300 | 19200 | 104.9% | 2.3 | Residential | 362.5 | Yes | 1.45
211260841 | Central Heat Pump | PAYNE HEATING AND COOLING | HRCU-A-CB (Split System: Heat Pump with Remote Outdoor Unit-Air-Source) | 38MURAQ18AB3* |  |  | CAP**2517AL* | PG80VTLA36070A** | [7 empty] | 12200 | 1830000% |  | 16.5 | 11 | 8.5 | 18000 | 17500 | 97.22% | 2.12 | Residential | 382.5 | Yes | 1.53
211260977 | Central Heat Pump | PAYNE HEATING AND COOLING | HRCU-A-CB (Split System: Heat Pump with Remote Outdoor Unit-Air-Source) | 38MURAQ18AB3* |  |  | CAP**2517AL* | PG80ES(A,L)A36045A** | [7 empty] | 12400 | 1860000% |  | 16.5 | 11 | 8.5 | 18400 | 17400 | 94.57% | 2.12 | Residential | 387.5 | Yes | 1.55
211261495 | Central Heat Pump | PAYNE HEATING AND COOLING | HRCU-A-CB (Split System: Heat Pump with Remote Outdoor Unit-Air-Source) | 38MURAQ18AB3* |  |  | CAP**3014AL* | PG80ES(A,L)A36070A** | [7 empty] | 12300 | 1770000% |  | 16.5 | 10.5 | 8.5 | 18200 | 18500 | 101.6% | 2.22 | Residential | 370 | Yes | 1.48
211261779 | Central Heat Pump | PAYNE HEATING AND COOLING | HRCU-A-CB (Split System: Heat Pump with Remote Outdoor Unit-Air-Source) | 38MURAQ18AB3* |  |  | CAP**3017AL* | PG80VTLA36070A** | [7 empty] | 12300 | 1790000% |  | 16.5 | 10.5 | 8.5 | 18300 | 18500 | 101.1% | 2.22 | Residential | 372.5 | Yes | 1.49
211262047 | Central Heat Pump | PAYNE HEATING AND COOLING | HRCU-A-CB (Split System: Heat Pump with Remote Outdoor Unit-Air-Source) | 38MURAQ18AB3* |  |  | CAP**3017AL* | PG80ES(A,L)A36070B** | [7 empty] | 12500 | 1820000% |  | 16.5 | 10.5 | 8.5 | 18700 | 18400 | 98.4% | 2.22 | Residential | 380 | Yes | 1.52
211240543 | Central Heat Pump | PAYNE HEATING AND COOLING | HRCU-A-CB (Split System: Heat Pump with Remote Outdoor Unit-Air-Source) | 38MURAQ24AB3* |  |  | CAP**2417AL* | PG80VTLA48070B** | [7 empty] | 19300 | 2380000% |  | 16.5 | 10 | 8.5 | 26800 | 24000 | 89.55% | 2 | Residential | 495 | Yes | 1.98
211240354 | Central Heat Pump | PAYNE HEATING AND COOLING | HRCU-A-CB (Split System: Heat Pump with Remote Outdoor Unit-Air-Source) | 38MURAQ24AB3* |  |  | CAP**2414AL* | PG80ES(A,L)A36070A** | [7 empty] | 19400 | 2400000% |  | 16.5 | 10 | 8.5 | 26800 | 24000 | 89.55% | 1.98 | Residential | 500 | Yes | 2
211240697 | Central Heat Pump | PAYNE HEATING AND COOLING | HRCU-A-CB (Split System: Heat Pump with Remote Outdoor Unit-Air-Source) | 38MURAQ24AB3* |  |  | CAP**2417AL* | PG92ESAA48080B** | [7 empty] | 19400 | 2400000% |  | 17 | 10 | 8.5 | 26800 | 23800 | 88.81% | 1.96 | Residential | 500 | Yes | 2
211240979 | Central Heat Pump | PAYNE HEATING AND COOLING | HRCU-A-CB (Split System: Heat Pump with Remote Outdoor Unit-Air-Source) | 38MURAQ24AB3* |  |  | CAP**2517AL* | PG80VTLA48070B** | [7 empty] | 18800 | 2480000% |  | 17 | 10.5 | 8.5 | 25400 | 21200 | 83.46% | 1.78 | Residential | 517.5 | Yes | 2.07
211260533 | Central Heat Pump | PAYNE HEATING AND COOLING | HRCU-A-CB (Split System: Heat Pump with Remote Outdoor Unit-Air-Source) | 38MURAQ18AB3* |  |  | CAP**2417AL* | PG80ES(A,L)A36045A** | [7 empty] | 12600 | 1800000% |  | 16 | 10.5 | 8.5 | 18900 | 18900 | 100% | 2.28 | Residential | 375 | Yes | 1.5
211242021 | Central Heat Pump | PAYNE HEATING AND COOLING | HRCU-A-CB (Split System: Heat Pump with Remote Outdoor Unit-Air-Source) | 38MURAQ24AB3* |  |  | CAP**3617AL* | PG95ESAA36060A** | [7 empty] | 19300 | 2440000% |  | 15.5 | 10 | 8.5 | 26600 | 22400 | 84.21% | 1.84 | Residential | 507.5 | Yes | 2.03
211242085 | Central Heat Pump | PAYNE HEATING AND COOLING | HRCU-A-CB (Split System: Heat Pump with Remote Outdoor Unit-Air-Source) | 38MURAQ24AB3* |  |  | CAP**3617AL* | PG80ES(A,L)A36045B** | [7 empty] | 19100 | 2420000% |  | 16.5 | 10 | 8.5 | 26200 | 22600 | 86.26% | 1.88 | Residential | 505 | Yes | 2.02
211242539 | Central Heat Pump | PAYNE HEATING AND COOLING | HRCU-A-CB (Split System: Heat Pump with Remote Outdoor Unit-Air-Source) | 38MURAQ24AB3* |  |  | CAP**3621AL* | PG80VTLA66110C** | [7 empty] | 18900 | 2400000% |  | 17 | 10 | 8.5 | 25800 | 23000 | 89.15% | 1.9 | Residential | 500 | Yes | 2
211242573 | Central Heat Pump | PAYNE HEATING AND COOLING | HRCU-A-CB (Split System: Heat Pump with Remote Outdoor Unit-Air-Source) | 38MURAQ24AB3* |  |  | CAP**3621AL* | PG80ES(A,L)A48070C** | [7 empty] | 19100 | 2440000% |  | 17 | 10 | 8.5 | 26200 | 22400 | 85.5% | 1.86 | Residential | 507.5 | Yes | 2.03
211242654 | Central Heat Pump | PAYNE HEATING AND COOLING | HRCU-A-CB (Split System: Heat Pump with Remote Outdoor Unit-Air-Source) | 38MURAQ24AB3* |  |  | CAP**3621AL* | PG92ESAA60100C** | [7 empty] | 19300 | 2500000% |  | 17 | 10.5 | 8.5 | 26600 | 21800 | 81.95% | 1.82 | Residential | 520 | Yes | 2.08
211260375 | Central Heat Pump | PAYNE HEATING AND COOLING | HRCU-A-CB (Split System: Heat Pump with Remote Outdoor Unit-Air-Source) | 38MURAQ18AB3* |  |  | CAP**2417AL* | PG80ESUA36040B** | [7 empty] | 12700 | 1840000% |  | 16.5 | 11 | 9 | 19200 | 18700 | 97.4% | 2.26 | Residential | 382.5 | Yes | 1.53
211260843 | Central Heat Pump | PAYNE HEATING AND COOLING | HRCU-A-CB (Split System: Heat Pump with Remote Outdoor Unit-Air-Source) | 38MURAQ18AB3* |  |  | CAP**2517AL* | PG80VTLA48090B** | [7 empty] | 12200 |  |  | 16.5 | 11 | 8.5 | 18000 | 17500 | 97.22% | 2.12 | Residential | 377.5 | Yes | 1.51
211260884 | Central Heat Pump | PAYNE HEATING AND COOLING | HRCU-A-CB (Split System: Heat Pump with Remote Outdoor Unit-Air-Source) | 38MURAQ18AB3* |  |  | CAP**2517AL* | PG95ESAA30040A** | [7 empty] | 12300 | 1830000% |  | 16 | 10.5 | 8.5 | 18200 | 17500 | 96.15% | 2.12 | Residential | 382.5 | Yes | 1.53
211260911 | Central Heat Pump | PAYNE HEATING AND COOLING | HRCU-A-CB (Split System: Heat Pump with Remote Outdoor Unit-Air-Source) | 38MURAQ18AB3* |  |  | CAP**2517AL* | PG95ESAA36060A** | [7 empty] | 12300 | 1840000% |  | 16.5 | 11 | 8.5 | 18200 | 17500 | 96.15% | 2.12 | Residential | 382.5 | Yes | 1.53
211242923 | Central Heat Pump | PAYNE HEATING AND COOLING | HRCU-A-CB (Split System: Heat Pump with Remote Outdoor Unit-Air-Source) | 38MURAQ24AB3* |  |  | CAP**3717AL* | PG96VTAA48080B** | [7 empty] | 18900 | 2460000% |  | 16.5 | 10 | 8.5 | 25600 | 21400 | 83.59% | 1.8 | Residential | 512.5 | Yes | 2.05
211261452 | Central Heat Pump | PAYNE HEATING AND COOLING | HRCU-A-CB (Split System: Heat Pump with Remote Outdoor Unit-Air-Source) | 38MURAQ18AB3* |  |  | CAP**3014AL* | PG92ESAA36060A** | [7 empty] | 12500 | 1820000% |  | 16 | 10.5 | 8.5 | 18700 | 18400 | 98.4% | 2.22 | Residential | 380 | Yes | 1.52
211241288 | Central Heat Pump | PAYNE HEATING AND COOLING | HRCU-A-CB (Split System: Heat Pump with Remote Outdoor Unit-Air-Source) | 38MURAQ24AB3* |  |  | CAP**3014AL* | PG95ESAA36060A** | [7 empty] | 19400 | 2420000% |  | 15.5 | 10 | 8.5 | 26600 | 22800 | 85.71% | 1.86 | Residential | 505 | Yes | 2.02
211243391 | Central Heat Pump | PAYNE HEATING AND COOLING | HRCU-A-CB (Split System: Heat Pump with Remote Outdoor Unit-Air-Source) | 38MURAQ24AB3* |  |  | CAP**3721AL* | PG80VTLA60090C** | [7 empty] | 18600 | 2460000% |  | 17 | 10.5 | 8.5 | 25400 | 21200 | 83.46% | 1.78 | Residential | 512.5 | Yes | 2.05
211243576 | Central Heat Pump | PAYNE HEATING AND COOLING | HRCU-A-CB (Split System: Heat Pump with Remote Outdoor Unit-Air-Source) | 38MURAQ24AB3* |  |  | CAP**3721AL* | PG92ESAA48080B** | [7 empty] | 18700 | 2500000% |  | 17.5 | 10.5 | 8.5 | 25600 | 20800 | 81.25% | 1.76 | Residential | 520 | Yes | 2.08
211243642 | Central Heat Pump | PAYNE HEATING AND COOLING | HRCU-A-CB (Split System: Heat Pump with Remote Outdoor Unit-Air-Source) | 38MURAQ24AB3* |  |  | CAP**3721AL* | PG80ESUA60080C** | [7 empty] | 18700 | 2500000% |  | 17.5 | 10.5 | 8.5 | 25600 | 20800 | 81.25% | 1.76 | Residential | 520 | Yes | 2.08
211262070 | Central Heat Pump | PAYNE HEATING AND COOLING | HRCU-A-CB (Split System: Heat Pump with Remote Outdoor Unit-Air-Source) | 38MURAQ18AB3* |  |  | CAP**3017AL* | PG92ESAA36060A** | [7 empty] | 12500 | 1830000% |  | 16.5 | 10.5 | 8.5 | 18800 | 18400 | 97.87% | 2.22 | Residential | 382.5 | Yes | 1.53
211712805 | Central Heat Pump | PAYNE HEATING AND COOLING | HRCU-A-CB (Split System: Heat Pump with Remote Outdoor Unit-Air-Source) | 38MURAQ30AB3* |  |  | CAP**4224AL* | PG80ES(A,L)A48070C** | [7 empty] | 23200 | 2960000% |  | 15.2 | 9 | 8.1 | 33800 | 27400 | 81.07% | 1.78 | Residential | 617.5 | Yes | 2.47
211713359 | Central Heat Pump | PAYNE HEATING AND COOLING | HRCU-A-CB (Split System: Heat Pump with Remote Outdoor Unit-Air-Source) | 38MURAQ30AB3* |  |  | CAP**4321AL* | PG92ESAA60100C** | [7 empty] | 23200 | 3120000% |  | 15.2 | 9 | 8.5 | 33600 | 26000 | 77.38% | 1.86 | Residential | 650 | Yes | 2.6
211261644 | Central Heat Pump | PAYNE HEATING AND COOLING | HRCU-A-CB (Split System: Heat Pump with Remote Outdoor Unit-Air-Source) | 38MURAQ18AB3* |  |  | CAP**3017AL* | PG95ESUA36040B** | [7 empty] | 12300 | 1780000% |  | 16 | 10.5 | 8.5 | 18300 | 18500 | 101.1% | 2.22 | Residential | 370 | Yes | 1.48
211261737 | Central Heat Pump | PAYNE HEATING AND COOLING | HRCU-A-CB (Split System: Heat Pump with Remote Outdoor Unit-Air-Source) | 38MURAQ18AB3* |  |  | CAP**3017AL* | PG80ESUA36040B** | [7 empty] | 12700 | 1860000% |  | 16.5 | 11 | 9 | 19000 | 18200 | 95.79% | 2.22 | Residential | 387.5 | Yes | 1.55
211240586 | Central Heat Pump | PAYNE HEATING AND COOLING | HRCU-A-CB (Split System: Heat Pump with Remote Outdoor Unit-Air-Source) | 38MURAQ24AB3* |  |  | CAP**2417AL* | PG96VTAA30040A** | [7 empty] | 19400 | 2340000% |  | 15.5 | 10 | 8.5 | 26800 | 24800 | 92.54% | 2.04 | Residential | 487.5 | Yes | 1.95
211240663 | Central Heat Pump | PAYNE HEATING AND COOLING | HRCU-A-CB (Split System: Heat Pump with Remote Outdoor Unit-Air-Source) | 38MURAQ24AB3* |  |  | CAP**2417AL* | PG80ES(A,L)A42090B** | [7 empty] | 19500 | 2420000% |  | 16.5 | 10 | 8.5 | 27000 | 23400 | 86.67% | 1.94 | Residential | 505 | Yes | 2.02
211240686 | Central Heat Pump | PAYNE HEATING AND COOLING | HRCU-A-CB (Split System: Heat Pump with Remote Outdoor Unit-Air-Source) | 38MURAQ24AB3* |  |  | CAP**2417AL* | PG92ESAA42060B** | [7 empty] | 19400 | 2400000% |  | 16.5 | 10 | 8.5 | 26800 | 23800 | 88.81% | 1.96 | Residential | 500 | Yes | 2
211240945 | Central Heat Pump | PAYNE HEATING AND COOLING | HRCU-A-CB (Split System: Heat Pump with Remote Outdoor Unit-Air-Source) | 38MURAQ24AB3* |  |  | CAP**2517AL* | PG80VTLA36045A** | [7 empty] | 18800 | 2480000% |  | 17 | 10.5 | 8.5 | 25600 | 21200 | 82.81% | 1.78 | Residential | 517.5 | Yes | 2.07
211241111 | Central Heat Pump | PAYNE HEATING AND COOLING | HRCU-A-CB (Split System: Heat Pump with Remote Outdoor Unit-Air-Source) | 38MURAQ24AB3* |  |  | CAP**2517AL* | PG92ESAA36060A** | [7 empty] | 18500 | 2400000% |  | 17 | 10 | 8.1 | 25000 | 21800 | 87.2% | 1.82 | Residential | 500 | Yes | 2
211241188 | Central Heat Pump | PAYNE HEATING AND COOLING | HRCU-A-CB (Split System: Heat Pump with Remote Outdoor Unit-Air-Source) | 38MURAQ24AB3* |  |  | CAP**2517AL* | PG80ES(A,L)A36070A** | [7 empty] | 18900 | 2500000% |  | 17 | 10.5 | 8.5 | 25600 | 21000 | 82.03% | 1.78 | Residential | 520 | Yes | 2.08
211261006 | Central Heat Pump | PAYNE HEATING AND COOLING | HRCU-A-CB (Split System: Heat Pump with Remote Outdoor Unit-Air-Source) | 38MURAQ18AB3* |  |  | CAP**2517AL* | PG80ES(A,L)A36070B** | [7 empty] | 12400 | 1860000% |  | 16.5 | 11 | 8.5 | 18400 | 17400 | 94.57% | 2.12 | Residential | 387.5 | Yes | 1.55
211261020 | Central Heat Pump | PAYNE HEATING AND COOLING | HRCU-A-CB (Split System: Heat Pump with Remote Outdoor Unit-Air-Source) | 38MURAQ18AB3* |  |  | CAP**2517AL* | PG92ESAA36060A** | [7 empty] | 12400 | 1870000% |  | 16.5 | 11 | 8.5 | 18500 | 17400 | 94.05% | 2.12 | Residential | 390 | Yes | 1.56
211261322 | Central Heat Pump | PAYNE HEATING AND COOLING | HRCU-A-CB (Split System: Heat Pump with Remote Outdoor Unit-Air-Source) | 38MURAQ18AB3* |  |  | CAP**3014AL* | PG95ESAA30040A** | [7 empty] | 12400 | 1790000% |  | 15.5 | 10.5 | 8.5 | 18500 | 18500 | 100% | 2.22 | Residential | 372.5 | Yes | 1.49
211261406 | Central Heat Pump | PAYNE HEATING AND COOLING | HRCU-A-CB (Split System: Heat Pump with Remote Outdoor Unit-Air-Source) | 38MURAQ18AB3* |  |  | CAP**3014AL* | PG95ESAA30026A** | [7 empty] | 12500 |  |  | 15.5 | 10.5 | 8.5 | 18800 | 18500 | 98.4% | 2.22 | Residential | 377.5 | Yes | 1.51
211243826 | Central Heat Pump | PAYNE HEATING AND COOLING | HRCU-A-CB (Split System: Heat Pump with Remote Outdoor Unit-Air-Source) | 38MURAQ24AB3* |  |  | CNPV*2414AL* | PG80ES(A,L)A36070A** | [7 empty] | 19500 | 2380000% |  | 16 | 10 | 8.5 | 26800 | 23200 | 86.57% | 1.92 | Residential | 495 | Yes | 1.98
211243993 | Central Heat Pump | PAYNE HEATING AND COOLING | HRCU-A-CB (Split System: Heat Pump with Remote Outdoor Unit-Air-Source) | 38MURAQ24AB3* |  |  | CNPV*2417AL* | PG80VTLA48090B** | [7 empty] | 19300 | 2320000% |  | 16.5 | 10 | 8.5 | 26400 | 24200 | 91.67% | 2.02 | Residential | 482.5 | Yes | 1.93
211244058 | Central Heat Pump | PAYNE HEATING AND COOLING | HRCU-A-CB (Split System: Heat Pump with Remote Outdoor Unit-Air-Source) | 38MURAQ24AB3* |  |  | CNPV*2417AL* | PG96VTAA30040A** | [7 empty] | 19500 | 2340000% |  | 15.5 | 10 | 8.5 | 26600 | 24000 | 90.23% | 1.96 | Residential | 487.5 | Yes | 1.95
211244324 | Central Heat Pump | PAYNE HEATING AND COOLING | HRCU-A-CB (Split System: Heat Pump with Remote Outdoor Unit-Air-Source) | 38MURAQ24AB3* |  |  | CNPV*3014AL* | PG95ESAA36060A** | [7 empty] | 19400 | 2420000% |  | 15.5 | 10 | 8.1 | 26600 | 22800 | 85.71% | 1.86 | Residential | 505 | Yes | 2.02
211226410 | Central Heat Pump | PAYNE HEATING AND COOLING | HRCU-A-CB (Split System: Heat Pump with Remote Outdoor Unit-Air-Source) | 38MURAQ36AB3* |  |  | CAP**3621AL* | PG96VTAA60100C** | [7 empty] | 29600 | 3560000% |  | 15.5 | 9.5 | 8.1 | 39500 | 35200 | 89.11% | 1.84 | Residential | 742.5 | Yes | 2.97
212498316 | Central Heat Pump | PAYNE HEATING AND COOLING | HRCU-A-CB (Split System: Heat Pump with Remote Outdoor Unit-Air-Source) | 38MURAQ24AB3* | ADP |  | CP2403A+TXV+TD | [8 empty] | 17600 | 2300000% |  | 16 | 10 | 8.5 | 24800 | 22600 | 91.13% | 1.84 | Residential | 480 | Yes | 1.92
212498332 | Central Heat Pump | PAYNE HEATING AND COOLING | HRCU-A-CB (Split System: Heat Pump with Remote Outdoor Unit-Air-Source) | 38MURAQ24AB3* | ADP |  | CE2505C+TXV | [8 empty] | 18000 | 2360000% |  | 17 | 10 | 9 | 25600 | 25200 | 98.44% | 2.14 | Residential | 492.5 | Yes | 1.97
212407333 | Central Heat Pump | PAYNE HEATING AND COOLING | HRCU-A-CB (Split System: Heat Pump with Remote Outdoor Unit-Air-Source) | 38MURAQ24AB3* | ADP |  | H,PG7J936 | PG92ESAA42060B** | [7 empty] | 17500 | 2440000% |  | 17 | 10 | 8.5 | 24600 | 21800 | 88.62% | 1.86 | Residential | 507.5 | Yes | 2.03
212498315 | Central Heat Pump | PAYNE HEATING AND COOLING | HRCU-A-CB (Split System: Heat Pump with Remote Outdoor Unit-Air-Source) | 38MURAQ24AB3* | ADP |  | CP2301A+TXV+TD | [8 empty] | 18000 | 2260000% |  | 15.2 | 9.5 | 8.8 | 25600 | 25200 | 98.44% | 2.1 | Residential | 470 | Yes | 1.88
212498335 | Central Heat Pump | PAYNE HEATING AND COOLING | HRCU-A-CB (Split System: Heat Pump with Remote Outdoor Unit-Air-Source) | 38MURAQ30AB3* | ADP |  | CE3005A+TXV | [8 empty] | 22000 | 2980000% |  | 15.2 | 8.5 | 8.2 | 33200 | 27000 | 81.33% | 1.78 | Residential | 620 | Yes | 2.48
212509254 | Central Heat Pump | PAYNE HEATING AND COOLING | HRCU-A-CB (Split System: Heat Pump with Remote Outdoor Unit-Air-Source) | 38MURAQ18AB3* | ADP |  | H,PG7J936 | PG92ESAA36040B** | [7 empty] | 11000 | 1770000% |  | 15.2 | 10.5 | 8.5 | 17200 | 18600 | 108.1% | 2.28 | Residential | 370 | Yes | 1.48
212509263 | Central Heat Pump | PAYNE HEATING AND COOLING | HRCU-A-CB (Split System: Heat Pump with Remote Outdoor Unit-Air-Source) | 38MURAQ24AB3* | ADP |  | H,PG7J936 | PG92ESAA36060A** | [7 empty] | 17300 | 2300000% |  | 17 | 9.5 | 8.5 | 24200 | 23800 | 98.35% | 2.02 | Residential | 480 | Yes | 1.92
211241649 | Central Heat Pump | PAYNE HEATING AND COOLING | HRCU-A-CB (Split System: Heat Pump with Remote Outdoor Unit-Air-Source) | 38MURAQ24AB3* |  |  | CAP**3017AL* | PG80ES(A,L)A36045B** | [7 empty] | 19100 | 2400000% |  | 16.5 | 10 | 8.5 | 26200 | 23200 | 88.55% | 1.9 | Residential | 500 | Yes | 2
212383401 | Central Heat Pump | PAYNE HEATING AND COOLING | HRCU-A-CB (Split System: Heat Pump with Remote Outdoor Unit-Air-Source) | 38MURAQ36AB3* |  |  | CAP**3721AL* | PG80ES(A,L)A48070B** | [7 empty] | 29200 | 3660000% |  | 15.5 | 10 | 8.5 | 39000 | 34800 | 89.23% | 2.1 | Residential | 762.5 | Yes | 3.05
211261994 | Central Heat Pump | PAYNE HEATING AND COOLING | HRCU-A-CB (Split System: Heat Pump with Remote Outdoor Unit-Air-Source) | 38MURAQ18AB3* |  |  | CAP**3017AL* | PG80ES(A,L)A36045A** | [7 empty] | 12500 | 1820000% |  | 16.5 | 11 | 8.5 | 18700 | 18400 | 98.4% | 2.22 | Residential | 380 | Yes | 1.52
212384314 | Central Heat Pump | PAYNE HEATING AND COOLING | HRCU-A-CB (Split System: Heat Pump with Remote Outdoor Unit-Air-Source) | 38MURAQ36AB3* |  |  | CNPV*4217AL* | PG92ESAA42060B** | [7 empty] | 29200 | 3580000% |  | 16 | 10 | 8.1 | 39000 | 35000 | 89.74% | 1.96 | Residential | 745 | Yes | 2.98
211712525 | Central Heat Pump | PAYNE HEATING AND COOLING | HRCU-A-CB (Split System: Heat Pump with Remote Outdoor Unit-Air-Source) | 38MURAQ30AB3* |  |  | CAP**4221AL* | PG92ESAA48080B** | [7 empty] | 23200 | 2960000% |  | 15.2 | 9 | 8.1 | 33800 | 27400 | 81.07% | 1.78 | Residential | 617.5 | Yes | 2.47
212383303 | Central Heat Pump | PAYNE HEATING AND COOLING | HRCU-A-CB (Split System: Heat Pump with Remote Outdoor Unit-Air-Source) | 38MURAQ36AB3* |  |  | CAP**3621AL* | PG80ES(A,L)A48090C** | [7 empty] | 29400 | 3560000% |  | 16 | 10 | 8.1 | 39500 | 35200 | 89.11% | 1.84 | Residential | 742.5 | Yes | 2.97
211241965 | Central Heat Pump | PAYNE HEATING AND COOLING | HRCU-A-CB (Split System: Heat Pump with Remote Outdoor Unit-Air-Source) | 38MURAQ24AB3* |  |  | CAP**3617AL* | PG80VTLA36070A** | [7 empty] | 19100 | 2440000% |  | 17 | 10 | 8.5 | 26200 | 22400 | 85.5% | 1.86 | Residential | 507.5 | Yes | 2.03
211213972 | Central Heat Pump | PAYNE HEATING AND COOLING | HRCU-A-CB (Split System: Heat Pump with Remote Outdoor Unit-Air-Source) | 38MURAQ30AB3* |  |  | FM(C,U)4Z30**AL* | [8 empty] | 23600 | 3040000% |  | 15.5 | 9 | 8.5 | 35000 | 27400 | 78.29% | 1.82 | Residential | 632.5 | Yes | 2.53
211241999 | Central Heat Pump | PAYNE HEATING AND COOLING | HRCU-A-CB (Split System: Heat Pump with Remote Outdoor Unit-Air-Source) | 38MURAQ24AB3* |  |  | CAP**3617AL* | PG95ESAA30040A** | [7 empty] | 19400 | 2440000% |  | 15.2 | 10 | 8.5 | 26600 | 22400 | 84.21% | 1.82 | Residential | 507.5 | Yes | 2.03
211242042 | Central Heat Pump | PAYNE HEATING AND COOLING | HRCU-A-CB (Split System: Heat Pump with Remote Outdoor Unit-Air-Source) | 38MURAQ24AB3* |  |  | CAP**3617AL* | PG96VTAA36060A** | [7 empty] | 18900 | 2360000% |  | 16.5 | 10 | 8.5 | 25800 | 23400 | 90.7% | 1.94 | Residential | 492.5 | Yes | 1.97
211242549 | Central Heat Pump | PAYNE HEATING AND COOLING | HRCU-A-CB (Split System: Heat Pump with Remote Outdoor Unit-Air-Source) | 38MURAQ24AB3* |  |  | CAP**3621AL* | PG80ES(A,L)A36045B** | [7 empty] | 19100 | 2420000% |  | 17 | 10 | 8.5 | 26200 | 22600 | 86.26% | 1.86 | Residential | 505 | Yes | 2.02
211243017 | Central Heat Pump | PAYNE HEATING AND COOLING | HRCU-A-CB (Split System: Heat Pump with Remote Outdoor Unit-Air-Source) | 38MURAQ24AB3* |  |  | CAP**3717AL* | PG80ES(A,L)A36045A** | [7 empty] | 19200 | 2520000% |  | 16 | 10 | 8.5 | 26200 | 21000 | 80.15% | 1.76 | Residential | 525 | Yes | 2.1
211243453 | Central Heat Pump | PAYNE HEATING AND COOLING | HRCU-A-CB (Split System: Heat Pump with Remote Outdoor Unit-Air-Source) | 38MURAQ24AB3* |  |  | CAP**3721AL* | PG96VTAA42060B** | [7 empty] | 18700 | 2460000% |  | 16.5 | 10 | 8.5 | 25400 | 21000 | 82.68% | 1.78 | Residential | 512.5 | Yes | 2.05
212383470 | Central Heat Pump | PAYNE HEATING AND COOLING | HRCU-A-CB (Split System: Heat Pump with Remote Outdoor Unit-Air-Source) | 38MURAQ36AB3* |  |  | CAP**4321AL* | PG92ESAA48080B** | [7 empty] | 29000 | 3640000% |  | 16 | 10 | 8.5 | 38500 | 34800 | 90.39% | 2.08 | Residential | 757.5 | Yes | 3.03
211240487 | Central Heat Pump | PAYNE HEATING AND COOLING | HRCU-A-CB (Split System: Heat Pump with Remote Outdoor Unit-Air-Source) | 38MURAQ24AB3* |  |  | CAP**2417AL* | PG95ESUA48060B** | [7 empty] | 19400 | 2400000% |  | 16.5 | 10 | 8.5 | 26800 | 24000 | 89.55% | 1.98 | Residential | 500 | Yes | 2
211240521 | Central Heat Pump | PAYNE HEATING AND COOLING | HRCU-A-CB (Split System: Heat Pump with Remote Outdoor Unit-Air-Source) | 38MURAQ24AB3* |  |  | CAP**2417AL* | PG80VTLA48090B** | [7 empty] | 19300 | 2340000% |  | 16.5 | 10 | 8.5 | 26600 | 24800 | 93.23% | 2.08 | Residential | 487.5 | Yes | 1.95
211240719 | Central Heat Pump | PAYNE HEATING AND COOLING | HRCU-A-CB (Split System: Heat Pump with Remote Outdoor Unit-Air-Source) | 38MURAQ24AB3* |  |  | CAP**2417AL* | PG95ESAA48080B** | [7 empty] | 19700 | 2440000% |  | 15.5 | 10 | 8.5 | 27400 | 23000 | 83.94% | 1.88 | Residential | 507.5 | Yes | 2.03
211240955 | Central Heat Pump | PAYNE HEATING AND COOLING | HRCU-A-CB (Split System: Heat Pump with Remote Outdoor Unit-Air-Source) | 38MURAQ24AB3* |  |  | CAP**2517AL* | PG80VTLA36070A** | [7 empty] | 18900 | 2500000% |  | 17 | 10.5 | 8.5 | 25600 | 21000 | 82.03% | 1.78 | Residential | 520 | Yes | 2.08
211241087 | Central Heat Pump | PAYNE HEATING AND COOLING | HRCU-A-CB (Split System: Heat Pump with Remote Outdoor Unit-Air-Source) | 38MURAQ24AB3* |  |  | CAP**2517AL* | PG80ES(A,L)A36070B** | [7 empty] | 18900 | 2500000% |  | 16.5 | 10.5 | 8.5 | 25800 | 21000 | 81.4% | 1.76 | Residential | 520 | Yes | 2.08
211727052 | Central Heat Pump | PAYNE HEATING AND COOLING | HRCU-A-CB (Split System: Heat Pump with Remote Outdoor Unit-Air-Source) | 38MURAQ24AB3* |  |  | PF4MN*B24L* | [8 empty] | 19200 | 2400000% |  | 16 | 10 | 9 | 26400 | 23400 | 88.64% | 1.92 | Residential | 500 | Yes | 2
211260494 | Central Heat Pump | PAYNE HEATING AND COOLING | HRCU-A-CB (Split System: Heat Pump with Remote Outdoor Unit-Air-Source) | 38MURAQ18AB3* |  |  | CAP**2417AL* | PG96VTAA36060A** | [7 empty] | 12500 | 1790000% |  | 16 | 10.5 | 8.5 | 18800 | 19000 | 101.1% | 2.28 | Residential | 372.5 | Yes | 1.49
212498318 | Central Heat Pump | PAYNE HEATING AND COOLING | HRCU-A-CB (Split System: Heat Pump with Remote Outdoor Unit-Air-Source) | 38MURAQ24AB3* | ADP |  | CP2505A+TXV+TD | [8 empty] | 17600 | 2320000% |  | 16 | 10 | 8.55 | 24800 | 22600 | 91.13% | 1.84 | Residential | 482.5 | Yes | 1.93
212509264 | Central Heat Pump | PAYNE HEATING AND COOLING | HRCU-A-CB (Split System: Heat Pump with Remote Outdoor Unit-Air-Source) | 38MURAQ24AB3* | ADP |  | H,PG81936 | PG92ESAA36060A** | [7 empty] | 17200 | 2360000% |  | 17 | 10 | 8.5 | 24000 | 23200 | 96.67% | 1.96 | Residential | 492.5 | Yes | 1.97
212509278 | Central Heat Pump | PAYNE HEATING AND COOLING | HRCU-A-CB (Split System: Heat Pump with Remote Outdoor Unit-Air-Source) | 38MURAQ24AB3* | ADP |  | H,PG7J936 | PG95ESUA48060B** | [7 empty] | 17500 | 2420000% |  | 17 | 10 | 8.5 | 24600 | 22000 | 89.43% | 1.86 | Residential | 505 | Yes | 2.02
212498313 | Central Heat Pump | PAYNE HEATING AND COOLING | HRCU-A-CB (Split System: Heat Pump with Remote Outdoor Unit-Air-Source) | 38MURAQ18AB3* | ADP |  | CP1903A+TXV+TD | [8 empty] | 10900 | 1740000% |  | 15.2 | 10.5 | 8.7 | 17000 | 19400 | 114.1% | 2.32 | Residential | 362.5 | Yes | 1.45
212407335 | Central Heat Pump | PAYNE HEATING AND COOLING | HRCU-A-CB (Split System: Heat Pump with Remote Outdoor Unit-Air-Source) | 38MURAQ24AB3* | ADP |  | H,PG7J936 | PG92ESAA48080B** | [7 empty] | 17500 | 2400000% |  | 17 | 10.5 | 8.1 | 24600 | 22400 | 91.06% | 1.88 | Residential | 500 | Yes | 2
212509265 | Central Heat Pump | PAYNE HEATING AND COOLING | HRCU-A-CB (Split System: Heat Pump with Remote Outdoor Unit-Air-Source) | 38MURAQ24AB3* | ADP |  | H,PG81936 | PG95ESAA30026A** | [7 empty] | 17300 | 2340000% |  | 16 | 10 | 8.5 | 24000 | 23200 | 96.67% | 1.96 | Residential | 487.5 | Yes | 1.95
211241696 | Central Heat Pump | PAYNE HEATING AND COOLING | HRCU-A-CB (Split System: Heat Pump with Remote Outdoor Unit-Air-Source) | 38MURAQ24AB3* |  |  | CAP**3017AL* | PG92ESAA42060B** | [7 empty] | 19200 | 2440000% |  | 17 | 10 | 8.5 | 26400 | 22800 | 86.36% | 1.88 | Residential | 507.5 | Yes | 2.03
211242132 | Central Heat Pump | PAYNE HEATING AND COOLING | HRCU-A-CB (Split System: Heat Pump with Remote Outdoor Unit-Air-Source) | 38MURAQ24AB3* |  |  | CAP**3617AL* | PG92ESAA42060B** | [7 empty] | 19100 | 2440000% |  | 17 | 10 | 8.5 | 26200 | 22400 | 85.5% | 1.86 | Residential | 507.5 | Yes | 2.03
211242457 | Central Heat Pump | PAYNE HEATING AND COOLING | HRCU-A-CB (Split System: Heat Pump with Remote Outdoor Unit-Air-Source) | 38MURAQ24AB3* |  |  | CAP**3621AL* | PG96VTAA36040B** | [7 empty] | 19000 | 2340000% |  | 16 | 10 | 8.5 | 25800 | 23600 | 91.47% | 1.94 | Residential | 487.5 | Yes | 1.95
211242509 | Central Heat Pump | PAYNE HEATING AND COOLING | HRCU-A-CB (Split System: Heat Pump with Remote Outdoor Unit-Air-Source) | 38MURAQ24AB3* |  |  | CAP**3621AL* | PG96VTAA42060B** | [7 empty] | 19100 | 2400000% |  | 16.5 | 10 | 8.5 | 26000 | 22800 | 87.69% | 1.88 | Residential | 500 | Yes | 2
211242643 | Central Heat Pump | PAYNE HEATING AND COOLING | HRCU-A-CB (Split System: Heat Pump with Remote Outdoor Unit-Air-Source) | 38MURAQ24AB3* |  |  | CAP**3621AL* | PG92ESAA60080C** | [7 empty] | 19300 | 2500000% |  | 17 | 10.5 | 8.5 | 26600 | 21800 | 81.95% | 1.82 | Residential | 520 | Yes | 2.08
211242709 | Central Heat Pump | PAYNE HEATING AND COOLING | HRCU-A-CB (Split System: Heat Pump with Remote Outdoor Unit-Air-Source) | 38MURAQ24AB3* |  |  | CAP**3621AL* | PG80ESUA48060B** | [7 empty] | 19300 | 2500000% |  | 17 | 10.5 | 8.5 | 26600 | 21800 | 81.95% | 1.82 | Residential | 520 | Yes | 2.08
211260624 | Central Heat Pump | PAYNE HEATING AND COOLING | HRCU-A-CB (Split System: Heat Pump with Remote Outdoor Unit-Air-Source) | 38MURAQ18AB3* |  |  | CAP**2417AL* | PG80ES(A,L)A36070A** | [7 empty] | 12400 | 1760000% |  | 16 | 10.5 | 8.5 | 18400 | 19100 | 103.8% | 2.3 | Residential | 367.5 | Yes | 1.47
211242909 | Central Heat Pump | PAYNE HEATING AND COOLING | HRCU-A-CB (Split System: Heat Pump with Remote Outdoor Unit-Air-Source) | 38MURAQ24AB3* |  |  | CAP**3717AL* | PG80VTLA36070A** | [7 empty] | 18900 | 2480000% |  | 17 | 10.5 | 8.5 | 25800 | 21400 | 82.95% | 1.78 | Residential | 517.5 | Yes | 2.07
211242911 | Central Heat Pump | PAYNE HEATING AND COOLING | HRCU-A-CB (Split System: Heat Pump with Remote Outdoor Unit-Air-Source) | 38MURAQ24AB3* |  |  | CAP**3717AL* | PG80VTLA48090B** | [7 empty] | 18700 | 2420000% |  | 17 | 10 | 8.5 | 25200 | 22000 | 87.3% | 1.82 | Residential | 505 | Yes | 2.02
211713347 | Central Heat Pump | PAYNE HEATING AND COOLING | HRCU-A-CB (Split System: Heat Pump with Remote Outdoor Unit-Air-Source) | 38MURAQ30AB3* |  |  | CAP**4321AL* | PG92ESAA60080C** | [7 empty] | 23200 | 3120000% |  | 15.2 | 9 | 8.5 | 33600 | 26000 | 77.38% | 1.88 | Residential | 650 | Yes | 2.6
211243529 | Central Heat Pump | PAYNE HEATING AND COOLING | HRCU-A-CB (Split System: Heat Pump with Remote Outdoor Unit-Air-Source) | 38MURAQ24AB3* |  |  | CAP**3721AL* | PG80ES(A,L)A42090B** | [7 empty] | 18900 | 2540000% |  | 17 | 10.5 | 8.5 | 25800 | 20600 | 79.84% | 1.76 | Residential | 530 | Yes | 2.12
211261033 | Central Heat Pump | PAYNE HEATING AND COOLING | HRCU-A-CB (Split System: Heat Pump with Remote Outdoor Unit-Air-Source) | 38MURAQ18AB3* |  |  | CAP**2517AL* | PG92ESAA42060B** | [7 empty] | 12200 | 1830000% |  | 16.5 | 11 | 8.5 | 18000 | 17500 | 97.22% | 2.12 | Residential | 382.5 | Yes | 1.53
211244147 | Central Heat Pump | PAYNE HEATING AND COOLING | HRCU-A-CB (Split System: Heat Pump with Remote Outdoor Unit-Air-Source) | 38MURAQ24AB3* |  |  | CNPV*2417AL* | PG92ESAA36060A** | [7 empty] | 19600 | 2420000% |  | 15.5 | 10 | 8.5 | 27200 | 22600 | 83.09% | 1.86 | Residential | 505 | Yes | 2.02
211260547 | Central Heat Pump | PAYNE HEATING AND COOLING | HRCU-A-CB (Split System: Heat Pump with Remote Outdoor Unit-Air-Source) | 38MURAQ18AB3* |  |  | CAP**2417AL* | PG80ES(A,L)A36045B** | [7 empty] | 12900 | 1850000% |  | 15.5 | 10.5 | 9 | 19400 | 18600 | 95.88% | 2.24 | Residential | 385 | Yes | 1.54
211260561 | Central Heat Pump | PAYNE HEATING AND COOLING | HRCU-A-CB (Split System: Heat Pump with Remote Outdoor Unit-Air-Source) | 38MURAQ18AB3* |  |  | CAP**2417AL* | PG80ES(A,L)A36070B** | [7 empty] | 12600 | 1800000% |  | 16 | 10.5 | 8.5 | 18800 | 18900 | 100.5% | 2.28 | Residential | 375 | Yes | 1.5
211260965 | Central Heat Pump | PAYNE HEATING AND COOLING | HRCU-A-CB (Split System: Heat Pump with Remote Outdoor Unit-Air-Source) | 38MURAQ18AB3* |  |  | CAP**2517AL* | PG96VTAA42060B** | [7 empty] | 12200 | 1820000% |  | 16 | 10.5 | 8.5 | 18100 | 17500 | 96.69% | 2.12 | Residential | 380 | Yes | 1.52
211260402 | Central Heat Pump | PAYNE HEATING AND COOLING | HRCU-A-CB (Split System: Heat Pump with Remote Outdoor Unit-Air-Source) | 38MURAQ18AB3* |  |  | CAP**2417AL* | PG80VTLA48090B** | [7 empty] | 12400 | 1760000% |  | 16 | 10.5 | 8.5 | 18500 | 19100 | 103.2% | 2.3 | Residential | 367.5 | Yes | 1.47
211261787 | Central Heat Pump | PAYNE HEATING AND COOLING | HRCU-A-CB (Split System: Heat Pump with Remote Outdoor Unit-Air-Source) | 38MURAQ18AB3* |  |  | CAP**3017AL* | PG96VTAA36040B** | [7 empty] | 12400 | 1790000% |  | 15.5 | 10.5 | 8.5 | 18500 | 18500 | 100% | 2.22 | Residential | 372.5 | Yes | 1.49
211261973 | Central Heat Pump | PAYNE HEATING AND COOLING | HRCU-A-CB (Split System: Heat Pump with Remote Outdoor Unit-Air-Source) | 38MURAQ18AB3* |  |  | CAP**3017AL* | PG96VTAA42060B** | [7 empty] | 12400 | 1780000% |  | 16 | 10.5 | 8.5 | 18400 | 18500 | 100.5% | 2.22 | Residential | 370 | Yes | 1.48
211226590 | Central Heat Pump | PAYNE HEATING AND COOLING | HRCU-A-CB (Split System: Heat Pump with Remote Outdoor Unit-Air-Source) | 38MURAQ36AB3* |  |  | CAP**3717AL* | PG80VTLA36070A** | [7 empty] | 29200 | 3600000% |  | 15.5 | 10 | 8.1 | 38500 | 35000 | 90.91% | 2 | Residential | 750 | Yes | 3
211226815 | Central Heat Pump | PAYNE HEATING AND COOLING | HRCU-A-CB (Split System: Heat Pump with Remote Outdoor Unit-Air-Source) | 38MURAQ36AB3* |  |  | CAP**3721AL* | PG80ES(A,L)A42090B** | [7 empty] | 29200 | 3680000% |  | 16 | 10 | 8.5 | 38500 | 34800 | 90.39% | 2.1 | Residential | 767.5 | Yes | 3.07
211262092 | Central Heat Pump | PAYNE HEATING AND COOLING | HRCU-A-CB (Split System: Heat Pump with Remote Outdoor Unit-Air-Source) | 38MURAQ18AB3* |  |  | CAP**3017AL* | PG92ESAA42060B** | [7 empty] | 12300 | 1790000% |  | 16.5 | 10.5 | 8.5 | 18300 | 18500 | 101.1% | 2.22 | Residential | 372.5 | Yes | 1.49
211241330 | Central Heat Pump | PAYNE HEATING AND COOLING | HRCU-A-CB (Split System: Heat Pump with Remote Outdoor Unit-Air-Source) | 38MURAQ24AB3* |  |  | CAP**3014AL* | PG80ES(A,L)A36045A** | [7 empty] | 19300 | 2440000% |  | 16 | 10 | 8.5 | 26600 | 22600 | 84.96% | 1.86 | Residential | 507.5 | Yes | 2.03
211241364 | Central Heat Pump | PAYNE HEATING AND COOLING | HRCU-A-CB (Split System: Heat Pump with Remote Outdoor Unit-Air-Source) | 38MURAQ24AB3* |  |  | CAP**3014AL* | PG80ES(A,L)A36070A** | [7 empty] | 19200 | 2420000% |  | 16.5 | 10 | 8.5 | 26400 | 23000 | 87.12% | 1.9 | Residential | 505 | Yes | 2.02
211241439 | Central Heat Pump | PAYNE HEATING AND COOLING | HRCU-A-CB (Split System: Heat Pump with Remote Outdoor Unit-Air-Source) | 38MURAQ24AB3* |  |  | CAP**3017AL* | PG95ESUA36040B** | [7 empty] | 19000 | 2360000% |  | 16.5 | 10 | 8.5 | 26000 | 23800 | 91.54% | 1.98 | Residential | 492.5 | Yes | 1.97
211245099 | Central Heat Pump | PAYNE HEATING AND COOLING | HRCU-A-CB (Split System: Heat Pump with Remote Outdoor Unit-Air-Source) | 38MURAQ24AB3* |  |  | CNPV*3617AL* | PG96VTAA42060B** | [7 empty] | 19100 | 2400000% |  | 16.5 | 10 | 8.1 | 26200 | 23200 | 88.55% | 1.92 | Residential | 500 | Yes | 2
211241875 | Central Heat Pump | PAYNE HEATING AND COOLING | HRCU-A-CB (Split System: Heat Pump with Remote Outdoor Unit-Air-Source) | 38MURAQ24AB3* |  |  | CAP**3617AL* | PG95ESUA36040B** | [7 empty] | 18900 | 2380000% |  | 16.5 | 10 | 8.5 | 25800 | 23200 | 89.92% | 1.92 | Residential | 495 | Yes | 1.98
211243120 | Central Heat Pump | PAYNE HEATING AND COOLING | HRCU-A-CB (Split System: Heat Pump with Remote Outdoor Unit-Air-Source) | 38MURAQ24AB3* |  |  | CAP**3717AL* | PG92ESAA30040A** | [7 empty] | 19200 | 2460000% |  | 15.2 | 10 | 8.5 | 26000 | 21600 | 83.08% | 1.78 | Residential | 512.5 | Yes | 2.05
212383266 | Central Heat Pump | PAYNE HEATING AND COOLING | HRCU-A-CB (Split System: Heat Pump with Remote Outdoor Unit-Air-Source) | 38MURAQ36AB3* |  |  | CAP**3621AL* | PG80VTLA66110C** | [7 empty] | 29600 | 3600000% |  | 15.5 | 10 | 8.1 | 39500 | 35200 | 89.11% | 1.84 | Residential | 750 | Yes | 3
212383425 | Central Heat Pump | PAYNE HEATING AND COOLING | HRCU-A-CB (Split System: Heat Pump with Remote Outdoor Unit-Air-Source) | 38MURAQ36AB3* |  |  | CAP**3721AL* | PG80VTLA60090C** | [7 empty] | 29000 | 3620000% |  | 16 | 10 | 8.5 | 38500 | 34800 | 90.39% | 2.06 | Residential | 755 | Yes | 3.02
212384247 | Central Heat Pump | PAYNE HEATING AND COOLING | HRCU-A-CB (Split System: Heat Pump with Remote Outdoor Unit-Air-Source) | 38MURAQ36AB3* |  |  | CNPV*4217AL* | PG80VTLA48090B** | [7 empty] | 29400 | 3580000% |  | 16 | 10 | 8.1 | 39000 | 35000 | 89.74% | 1.96 | Residential | 745 | Yes | 2.98
211260430 | Central Heat Pump | PAYNE HEATING AND COOLING | HRCU-A-CB (Split System: Heat Pump with Remote Outdoor Unit-Air-Source) | 38MURAQ18AB3* |  |  | CAP**2417AL* | PG80VTLA48070B** | [7 empty] | 12200 | 1730000% |  | 16 | 10.5 | 8.5 | 18100 | 19200 | 106.1% | 2.32 | Residential | 360 | Yes | 1.44
211243727 | Central Heat Pump | PAYNE HEATING AND COOLING | HRCU-A-CB (Split System: Heat Pump with Remote Outdoor Unit-Air-Source) | 38MURAQ24AB3* |  |  | CNPV*2414AL* | PG80VTLA36045A** | [7 empty] | 19500 | 2380000% |  | 16 | 10 | 8.5 | 26800 | 23200 | 86.57% | 1.92 | Residential | 495 | Yes | 1.98
211243970 | Central Heat Pump | PAYNE HEATING AND COOLING | HRCU-A-CB (Split System: Heat Pump with Remote Outdoor Unit-Air-Source) | 38MURAQ24AB3* |  |  | CNPV*2417AL* | PG80ESUA36040B** | [7 empty] | 19300 | 2360000% |  | 17 | 10 | 8.5 | 26400 | 23800 | 90.15% | 1.98 | Residential | 492.5 | Yes | 1.97
211260814 | Central Heat Pump | PAYNE HEATING AND COOLING | HRCU-A-CB (Split System: Heat Pump with Remote Outdoor Unit-Air-Source) | 38MURAQ18AB3* |  |  | CAP**2517AL* | PG80ESUA36040B** | [7 empty] | 12500 | 1900000% |  | 16.5 | 11 | 8.5 | 18600 | 17200 | 92.47% | 2.12 | Residential | 395 | Yes | 1.58
211261146 | Central Heat Pump | PAYNE HEATING AND COOLING | HRCU-A-CB (Split System: Heat Pump with Remote Outdoor Unit-Air-Source) | 38MURAQ18AB3* |  |  | CAP**2517AL* | PG80ESUA48060B** | [7 empty] | 12600 |  |  | 16.5 | 11 | 8.5 | 18900 | 17300 | 91.53% | 2.12 | Residential | 397.5 | Yes | 1.59
211261298 | Central Heat Pump | PAYNE HEATING AND COOLING | HRCU-A-CB (Split System: Heat Pump with Remote Outdoor Unit-Air-Source) | 38MURAQ18AB3* |  |  | CAP**3014AL* | PG80VTLA36045A** | [7 empty] | 12300 | 1780000% |  | 16.5 | 10.5 | 8.5 | 18200 | 18500 | 101.6% | 2.22 | Residential | 370 | Yes | 1.48
211713323 | Central Heat Pump | PAYNE HEATING AND COOLING | HRCU-A-CB (Split System: Heat Pump with Remote Outdoor Unit-Air-Source) | 38MURAQ30AB3* |  |  | CAP**4321AL* | PG92ESAA42060B** | [7 empty] | 23000 | 3040000% |  | 15.2 | 9 | 8.1 | 33000 | 26200 | 79.39% | 1.84 | Residential | 632.5 | Yes | 2.53
211244565 | Central Heat Pump | PAYNE HEATING AND COOLING | HRCU-A-CB (Split System: Heat Pump with Remote Outdoor Unit-Air-Source) | 38MURAQ24AB3* |  |  | CNPV*3017AL* | PG80VTLA36070A** | [7 empty] | 19100 | 2440000% |  | 16.5 | 10.5 | 8.1 | 26400 | 22800 | 86.36% | 1.88 | Residential | 507.5 | Yes | 2.03
211244697 | Central Heat Pump | PAYNE HEATING AND COOLING | HRCU-A-CB (Split System: Heat Pump with Remote Outdoor Unit-Air-Source) | 38MURAQ24AB3* |  |  | CNPV*3017AL* | PG80ES(A,L)A36070B** | [7 empty] | 19200 | 2440000% |  | 16.5 | 10.5 | 8.1 | 26400 | 22600 | 85.61% | 1.88 | Residential | 507.5 | Yes | 2.03
211244765 | Central Heat Pump | PAYNE HEATING AND COOLING | HRCU-A-CB (Split System: Heat Pump with Remote Outdoor Unit-Air-Source) | 38MURAQ24AB3* |  |  | CNPV*3017AL* | PG95ESAA48080B** | [7 empty] | 19500 | 2460000% |  | 15.5 | 10 | 8.1 | 26800 | 22200 | 82.84% | 1.82 | Residential | 512.5 | Yes | 2.05
211245015 | Central Heat Pump | PAYNE HEATING AND COOLING | HRCU-A-CB (Split System: Heat Pump with Remote Outdoor Unit-Air-Source) | 38MURAQ24AB3* |  |  | CNPV*3617AL* | PG96VTAA48080B** | [7 empty] | 19100 | 2420000% |  | 16.5 | 10.5 | 8.1 | 26200 | 23000 | 87.79% | 1.9 | Residential | 505 | Yes | 2.02
211245201 | Central Heat Pump | PAYNE HEATING AND COOLING | HRCU-A-CB (Split System: Heat Pump with Remote Outdoor Unit-Air-Source) | 38MURAQ24AB3* |  |  | CNPV*3617AL* | PG95ESAA48080B** | [7 empty] | 19500 | 2460000% |  | 15.5 | 10 | 8.1 | 26800 | 22200 | 82.84% | 1.82 | Residential | 512.5 | Yes | 2.05
211245367 | Central Heat Pump | PAYNE HEATING AND COOLING | HRCU-A-CB (Split System: Heat Pump with Remote Outdoor Unit-Air-Source) | 38MURAQ24AB3* |  |  | CNPV*3621AL* | PG80ES(A,L)A48070B** | [7 empty] | 19400 | 2480000% |  | 16 | 10.5 | 8.1 | 26800 | 22200 | 82.84% | 1.82 | Residential | 517.5 | Yes | 2.07
211245565 | Central Heat Pump | PAYNE HEATING AND COOLING | HRCU-A-CB (Split System: Heat Pump with Remote Outdoor Unit-Air-Source) | 38MURAQ24AB3* |  |  | CNPV*3621AL* | PG96VTAA60100C** | [7 empty] | 19000 | 2380000% |  | 16.5 | 10.5 | 8.1 | 26000 | 23400 | 90% | 1.94 | Residential | 495 | Yes | 1.98
211245701 | Central Heat Pump | PAYNE HEATING AND COOLING | HRCU-A-CB (Split System: Heat Pump with Remote Outdoor Unit-Air-Source) | 38MURAQ24AB3* |  |  | CNPV*3621AL* | PG95ESAA42060B** | [7 empty] | 19400 | 2460000% |  | 16 | 10.5 | 8.1 | 26600 | 22400 | 84.21% | 1.84 | Residential | 512.5 | Yes | 2.05
211245817 | Central Heat Pump | PAYNE HEATING AND COOLING | HRCU-A-CB (Split System: Heat Pump with Remote Outdoor Unit-Air-Source) | 38MURAQ24AB3* |  |  | PF4MNP030L* | [8 empty] | 19100 | 2400000% |  | 17 | 10 | 8.5 | 26200 | 23400 | 89.31% | 1.94 | Residential | 500 | Yes | 2
211245883 | Central Heat Pump | PAYNE HEATING AND COOLING | HRCU-A-CB (Split System: Heat Pump with Remote Outdoor Unit-Air-Source) | 38MURAQ24AB3* |  |  | FMA4X24**AL* | [8 empty] | 19600 | 2360000% |  | 17 | 10 | 9 | 27200 | 25600 | 94.12% | 2.14 | Residential | 492.5 | Yes | 1.97
211227367 | Central Heat Pump | PAYNE HEATING AND COOLING | HRCU-A-CB (Split System: Heat Pump with Remote Outdoor Unit-Air-Source) | 38MURAQ36AB3* |  |  | CAP**4221AL* | PG80ES(A,L)A60110C** | [7 empty] | 29400 | 3540000% |  | 16 | 10 | 8.1 | 38500 | 35000 | 90.91% | 1.88 | Residential | 737.5 | Yes | 2.95
211260400 | Central Heat Pump | PAYNE HEATING AND COOLING | HRCU-A-CB (Split System: Heat Pump with Remote Outdoor Unit-Air-Source) | 38MURAQ18AB3* |  |  | CAP**2417AL* | PG80VTLA36070A** | [7 empty] | 12400 | 1770000% |  | 16.5 | 10.5 | 8.5 | 18500 | 19100 | 103.2% | 2.3 | Residential | 370 | Yes | 1.48
212383458 | Central Heat Pump | PAYNE HEATING AND COOLING | HRCU-A-CB (Split System: Heat Pump with Remote Outdoor Unit-Air-Source) | 38MURAQ36AB3* |  |  | CAP**4321AL* | PG80ES(A,L)A48070B** | [7 empty] | 29200 | 3680000% |  | 15.5 | 10 | 8.5 | 39000 | 34800 | 89.23% | 2.1 | Residential | 767.5 | Yes | 3.07
211260991 | Central Heat Pump | PAYNE HEATING AND COOLING | HRCU-A-CB (Split System: Heat Pump with Remote Outdoor Unit-Air-Source) | 38MURAQ18AB3* |  |  | CAP**2517AL* | PG80ES(A,L)A36045B** | [7 empty] | 12700 |  |  | 16 | 11 | 8.5 | 19000 | 17300 | 91.05% | 2.12 | Residential | 397.5 | Yes | 1.59
211261318 | Central Heat Pump | PAYNE HEATING AND COOLING | HRCU-A-CB (Split System: Heat Pump with Remote Outdoor Unit-Air-Source) | 38MURAQ18AB3* |  |  | CAP**3014AL* | PG80VTLA36070A** | [7 empty] | 12300 | 1780000% |  | 16.5 | 10.5 | 8.5 | 18300 | 18500 | 101.1% | 2.22 | Residential | 370 | Yes | 1.48
211261386 | Central Heat Pump | PAYNE HEATING AND COOLING | HRCU-A-CB (Split System: Heat Pump with Remote Outdoor Unit-Air-Source) | 38MURAQ18AB3* |  |  | CAP**3014AL* | PG96VTAA36060A** | [7 empty] | 12400 | 1800000% |  | 16 | 10.5 | 8.5 | 18500 | 18500 | 100% | 2.22 | Residential | 375 | Yes | 1.5
211227426 | Central Heat Pump | PAYNE HEATING AND COOLING | HRCU-A-CB (Split System: Heat Pump with Remote Outdoor Unit-Air-Source) | 38MURAQ36AB3* |  |  | CAP**4221AL* | PG80ESUA48060B** | [7 empty] | 29200 | 3500000% |  | 16.5 | 10 | 8.1 | 38500 | 35000 | 90.91% | 1.86 | Residential | 730 | Yes | 2.92
211261888 | Central Heat Pump | PAYNE HEATING AND COOLING | HRCU-A-CB (Split System: Heat Pump with Remote Outdoor Unit-Air-Source) | 38MURAQ18AB3* |  |  | CAP**3017AL* | PG95ESAA36060A** | [7 empty] | 12400 | 1800000% |  | 16 | 10.5 | 8.5 | 18500 | 18500 | 100% | 2.22 | Residential | 375 | Yes | 1.5
211261947 | Central Heat Pump | PAYNE HEATING AND COOLING | HRCU-A-CB (Split System: Heat Pump with Remote Outdoor Unit-Air-Source) | 38MURAQ18AB3* |  |  | CAP**3017AL* | PG95ESAA30026A** | [7 empty] | 12600 | 1820000% |  | 15.5 | 10.5 | 8.5 | 18800 | 18400 | 97.87% | 2.22 | Residential | 380 | Yes | 1.52
211712448 | Central Heat Pump | PAYNE HEATING AND COOLING | HRCU-A-CB (Split System: Heat Pump with Remote Outdoor Unit-Air-Source) | 38MURAQ30AB3* |  |  | CAP**4221AL* | PG80ES(A,L)A48070C** | [7 empty] | 23200 | 2960000% |  | 15.2 | 9 | 8.1 | 33600 | 27400 | 81.55% | 1.78 | Residential | 617.5 | Yes | 2.47
211712573 | Central Heat Pump | PAYNE HEATING AND COOLING | HRCU-A-CB (Split System: Heat Pump with Remote Outdoor Unit-Air-Source) | 38MURAQ30AB3* |  |  | CAP**4221AL* | PG80ESUA60080C** | [7 empty] | 23200 | 2980000% |  | 15.2 | 9 | 8.1 | 33800 | 27200 | 80.47% | 1.78 | Residential | 620 | Yes | 2.48
211227937 | Central Heat Pump | PAYNE HEATING AND COOLING | HRCU-A-CB (Split System: Heat Pump with Remote Outdoor Unit-Air-Source) | 38MURAQ36AB3* |  |  | CAP**4224AL* | PG80VTLA66135D** | [7 empty] | 29400 | 3560000% |  | 16 | 10 | 8.1 | 38500 | 35000 | 90.91% | 1.88 | Residential | 742.5 | Yes | 2.97
211228446 | Central Heat Pump | PAYNE HEATING AND COOLING | HRCU-A-CB (Split System: Heat Pump with Remote Outdoor Unit-Air-Source) | 38MURAQ36AB3* |  |  | CAP**4321AL* | PG92ESAA60080C** | [7 empty] | 29200 | 3740000% |  | 16 | 10 | 8.5 | 38500 | 34800 | 90.39% | 2.14 | Residential | 780 | Yes | 3.12
211228510 | Central Heat Pump | PAYNE HEATING AND COOLING | HRCU-A-CB (Split System: Heat Pump with Remote Outdoor Unit-Air-Source) | 38MURAQ36AB3* |  |  | CAP**4321AL* | PG95ESAA60100C** | [7 empty] | 29200 | 3700000% |  | 15.5 | 10 | 8.5 | 38500 | 34800 | 90.39% | 2.1 | Residential | 770 | Yes | 3.08
211229112 | Central Heat Pump | PAYNE HEATING AND COOLING | HRCU-A-CB (Split System: Heat Pump with Remote Outdoor Unit-Air-Source) | 38MURAQ36AB3* |  |  | CAP**4821AL* | PG95ESUA48060B** | [7 empty] | 29000 | 3560000% |  | 16 | 10 | 8.5 | 38500 | 34600 | 89.87% | 2.04 | Residential | 742.5 | Yes | 2.97
211229164 | Central Heat Pump | PAYNE HEATING AND COOLING | HRCU-A-CB (Split System: Heat Pump with Remote Outdoor Unit-Air-Source) | 38MURAQ36AB3* |  |  | CAP**4821AL* | PG96VTAA60080C** | [7 empty] | 29000 | 3540000% |  | 16 | 10 | 8.1 | 37800 | 34600 | 91.53% | 2.02 | Residential | 737.5 | Yes | 2.95
212382998 | Central Heat Pump | PAYNE HEATING AND COOLING | HRCU-A-CB (Split System: Heat Pump with Remote Outdoor Unit-Air-Source) | 38MURAQ36AB3* |  |  | CAP**3617AL* | PG80ES(A,L)A42090B** | [7 empty] | 29600 | 3560000% |  | 15.5 | 9.5 | 8.1 | 39500 | 35200 | 89.11% | 1.84 | Residential | 742.5 | Yes | 2.97
211229957 | Central Heat Pump | PAYNE HEATING AND COOLING | HRCU-A-CB (Split System: Heat Pump with Remote Outdoor Unit-Air-Source) | 38MURAQ36AB3* |  |  | CNPV*4821AL* | PG80ES(A,L)A60090C** | [7 empty] | 29200 | 3660000% |  | 16 | 10.5 | 8.1 | 39500 | 34800 | 88.1% | 2.04 | Residential | 762.5 | Yes | 3.05
211230050 | Central Heat Pump | PAYNE HEATING AND COOLING | HRCU-A-CB (Split System: Heat Pump with Remote Outdoor Unit-Air-Source) | 38MURAQ36AB3* |  |  | CNPV*4821AL* | PG80ESUA60100C** | [7 empty] | 29200 | 3620000% |  | 16 | 10 | 8.1 | 38500 | 34800 | 90.39% | 2.02 | Residential | 755 | Yes | 3.02
211241053 | Central Heat Pump | PAYNE HEATING AND COOLING | HRCU-A-CB (Split System: Heat Pump with Remote Outdoor Unit-Air-Source) | 38MURAQ24AB3* |  |  | CAP**2517AL* | PG96VTAA42060B** | [7 empty] | 18800 | 2460000% |  | 16.5 | 10 | 8.5 | 25400 | 21400 | 84.25% | 1.78 | Residential | 512.5 | Yes | 2.05
212384302 | Central Heat Pump | PAYNE HEATING AND COOLING | HRCU-A-CB (Split System: Heat Pump with Remote Outdoor Unit-Air-Source) | 38MURAQ36AB3* |  |  | CNPV*4217AL* | PG92ESAA36060A** | [7 empty] | 29400 | 3600000% |  | 15.2 | 10 | 8.1 | 39500 | 35000 | 88.61% | 1.96 | Residential | 750 | Yes | 3
211240320 | Central Heat Pump | PAYNE HEATING AND COOLING | HRCU-A-CB (Split System: Heat Pump with Remote Outdoor Unit-Air-Source) | 38MURAQ24AB3* |  |  | CAP**2414AL* | PG80ES(A,L)A36045A** | [7 empty] | 19600 | 2420000% |  | 16 | 10 | 8.5 | 27200 | 23400 | 86.03% | 1.9 | Residential | 505 | Yes | 2.02
211241596 | Central Heat Pump | PAYNE HEATING AND COOLING | HRCU-A-CB (Split System: Heat Pump with Remote Outdoor Unit-Air-Source) | 38MURAQ24AB3* |  |  | CAP**3017AL* | PG96VTAA30040A** | [7 empty] | 19000 | 2320000% |  | 16 | 10 | 8.5 | 25800 | 24200 | 93.8% | 2.02 | Residential | 482.5 | Yes | 1.93
211241616 | Central Heat Pump | PAYNE HEATING AND COOLING | HRCU-A-CB (Split System: Heat Pump with Remote Outdoor Unit-Air-Source) | 38MURAQ24AB3* |  |  | CAP**3017AL* | PG95ESAA30026A** | [7 empty] | 18900 | 2320000% |  | 16.5 | 10 | 8.5 | 25800 | 24400 | 94.57% | 2.02 | Residential | 482.5 | Yes | 1.93
211230927 | Central Heat Pump | PAYNE HEATING AND COOLING | HRCU-A-CB (Split System: Heat Pump with Remote Outdoor Unit-Air-Source) | 38MURAQ36AB3* |  |  | PF4MNB049L | [8 empty] | 29000 | 3680000% |  | 16 | 10 | 8.5 | 38500 | 34600 | 89.87% | 2.08 | Residential | 767.5 | Yes | 3.07
211240627 | Central Heat Pump | PAYNE HEATING AND COOLING | HRCU-A-CB (Split System: Heat Pump with Remote Outdoor Unit-Air-Source) | 38MURAQ24AB3* |  |  | CAP**2417AL* | PG80ES(A,L)A36045A** | [7 empty] | 19600 | 2440000% |  | 16 | 10 | 8.5 | 27200 | 23200 | 85.29% | 1.9 | Residential | 507.5 | Yes | 2.03
211259796 | Central Heat Pump | PAYNE HEATING AND COOLING | HRCU-A-CB (Split System: Heat Pump with Remote Outdoor Unit-Air-Source) | 38MURAQ18AB3* |  |  | CAP**1917AL* | PG95ESAA30040A** | [7 empty] | 12400 | 1830000% |  | 16 | 10.5 | 8.5 | 18300 | 17600 | 96.17% | 2.12 | Residential | 382.5 | Yes | 1.53
211259857 | Central Heat Pump | PAYNE HEATING AND COOLING | HRCU-A-CB (Split System: Heat Pump with Remote Outdoor Unit-Air-Source) | 38MURAQ18AB3* |  |  | CAP**1917AL* | PG95ESAA30026A** | [7 empty] | 12500 | 1860000% |  | 16 | 11 | 8.5 | 18600 | 17500 | 94.09% | 2.12 | Residential | 387.5 | Yes | 1.55
212384276 | Central Heat Pump | PAYNE HEATING AND COOLING | HRCU-A-CB (Split System: Heat Pump with Remote Outdoor Unit-Air-Source) | 38MURAQ36AB3* |  |  | CNPV*4217AL* | PG80ES(A,L)A36070B** | [7 empty] | 29400 | 3580000% |  | 15.2 | 10 | 8.1 | 39500 | 35000 | 88.61% | 1.96 | Residential | 745 | Yes | 2.98
211241022 | Central Heat Pump | PAYNE HEATING AND COOLING | HRCU-A-CB (Split System: Heat Pump with Remote Outdoor Unit-Air-Source) | 38MURAQ24AB3* |  |  | CAP**2517AL* | PG96VTAA30040A** | [7 empty] | 18800 | 2440000% |  | 16 | 10 | 8.5 | 25600 | 21600 | 84.38% | 1.78 | Residential | 507.5 | Yes | 2.03
211242032 | Central Heat Pump | PAYNE HEATING AND COOLING | HRCU-A-CB (Split System: Heat Pump with Remote Outdoor Unit-Air-Source) | 38MURAQ24AB3* |  |  | CAP**3617AL* | PG96VTAA30040A** | [7 empty] | 18900 | 2340000% |  | 16 | 10 | 8.5 | 25600 | 23800 | 92.97% | 1.96 | Residential | 487.5 | Yes | 1.95
211242423 | Central Heat Pump | PAYNE HEATING AND COOLING | HRCU-A-CB (Split System: Heat Pump with Remote Outdoor Unit-Air-Source) | 38MURAQ24AB3* |  |  | CAP**3621AL* | PG95ESUA48060B** | [7 empty] | 19100 | 2440000% |  | 17 | 10 | 8.5 | 26200 | 22400 | 85.5% | 1.86 | Residential | 507.5 | Yes | 2.03
211242609 | Central Heat Pump | PAYNE HEATING AND COOLING | HRCU-A-CB (Split System: Heat Pump with Remote Outdoor Unit-Air-Source) | 38MURAQ24AB3* |  |  | CAP**3621AL* | PG80ES(A,L)A60110C** | [7 empty] | 19400 | 2520000% |  | 16.5 | 10 | 8.5 | 26800 | 21800 | 81.34% | 1.8 | Residential | 525 | Yes | 2.1
211242943 | Central Heat Pump | PAYNE HEATING AND COOLING | HRCU-A-CB (Split System: Heat Pump with Remote Outdoor Unit-Air-Source) | 38MURAQ24AB3* |  |  | CAP**3717AL* | PG95ESAA30040A** | [7 empty] | 19300 | 2480000% |  | 15.2 | 10 | 8.5 | 26200 | 21200 | 80.92% | 1.76 | Residential | 517.5 | Yes | 2.07
211242986 | Central Heat Pump | PAYNE HEATING AND COOLING | HRCU-A-CB (Split System: Heat Pump with Remote Outdoor Unit-Air-Source) | 38MURAQ24AB3* |  |  | CAP**3717AL* | PG96VTAA36060A** | [7 empty] | 18700 | 2400000% |  | 16.5 | 10 | 8.5 | 25200 | 22000 | 87.3% | 1.84 | Residential | 500 | Yes | 2
211243493 | Central Heat Pump | PAYNE HEATING AND COOLING | HRCU-A-CB (Split System: Heat Pump with Remote Outdoor Unit-Air-Source) | 38MURAQ24AB3* |  |  | CAP**3721AL* | PG80ES(A,L)A36045B** | [7 empty] | 18700 | 2480000% |  | 17 | 10.5 | 8.5 | 25400 | 21000 | 82.68% | 1.76 | Residential | 517.5 | Yes | 2.07
211213974 | Central Heat Pump | PAYNE HEATING AND COOLING | HRCU-A-CB (Split System: Heat Pump with Remote Outdoor Unit-Air-Source) | 38MURAQ30AB3* |  |  | FMA4X30**AL* | [8 empty] | 23800 | 3120000% |  | 15.5 | 9 | 8.5 | 35400 | 26800 | 75.71% | 1.86 | Residential | 650 | Yes | 2.6
211243804 | Central Heat Pump | PAYNE HEATING AND COOLING | HRCU-A-CB (Split System: Heat Pump with Remote Outdoor Unit-Air-Source) | 38MURAQ24AB3* |  |  | CNPV*2414AL* | PG92ESAA36060A** | [7 empty] | 19600 | 2420000% |  | 15.5 | 10 | 8.5 | 27200 | 22600 | 83.09% | 1.86 | Residential | 505 | Yes | 2.02
211243981 | Central Heat Pump | PAYNE HEATING AND COOLING | HRCU-A-CB (Split System: Heat Pump with Remote Outdoor Unit-Air-Source) | 38MURAQ24AB3* |  |  | CNPV*2417AL* | PG80VTLA36045A** | [7 empty] | 19500 | 2380000% |  | 16 | 10 | 8.5 | 26800 | 23200 | 86.57% | 1.92 | Residential | 495 | Yes | 1.98
211244047 | Central Heat Pump | PAYNE HEATING AND COOLING | HRCU-A-CB (Split System: Heat Pump with Remote Outdoor Unit-Air-Source) | 38MURAQ24AB3* |  |  | CNPV*2417AL* | PG95ESAA36060A** | [7 empty] | 19700 | 2400000% |  | 15.2 | 10 | 8.5 | 27200 | 23000 | 84.56% | 1.88 | Residential | 500 | Yes | 2
211244213 | Central Heat Pump | PAYNE HEATING AND COOLING | HRCU-A-CB (Split System: Heat Pump with Remote Outdoor Unit-Air-Source) | 38MURAQ24AB3* |  |  | CNPV*2417AL* | PG92ESAA36040B** | [7 empty] | 19500 | 2320000% |  | 15.5 | 10 | 8.5 | 26600 | 24200 | 90.98% | 1.98 | Residential | 482.5 | Yes | 1.93
211244345 | Central Heat Pump | PAYNE HEATING AND COOLING | HRCU-A-CB (Split System: Heat Pump with Remote Outdoor Unit-Air-Source) | 38MURAQ24AB3* |  |  | CNPV*3014AL* | PG96VTAA36060A** | [7 empty] | 19000 | 2340000% |  | 16.5 | 10 | 8.1 | 25800 | 24000 | 93.02% | 1.98 | Residential | 487.5 | Yes | 1.95
211241774 | Central Heat Pump | PAYNE HEATING AND COOLING | HRCU-A-CB (Split System: Heat Pump with Remote Outdoor Unit-Air-Source) | 38MURAQ24AB3* |  |  | CAP**3017AL* | PG80ESUA48060B** | [7 empty] | 19300 | 2480000% |  | 16.5 | 10 | 8.5 | 26800 | 22200 | 82.84% | 1.84 | Residential | 517.5 | Yes | 2.07
211242097 | Central Heat Pump | PAYNE HEATING AND COOLING | HRCU-A-CB (Split System: Heat Pump with Remote Outdoor Unit-Air-Source) | 38MURAQ24AB3* |  |  | CAP**3617AL* | PG80ES(A,L)A36070B** | [7 empty] | 19200 | 2440000% |  | 16.5 | 10 | 8.5 | 26400 | 22400 | 84.85% | 1.84 | Residential | 507.5 | Yes | 2.03
211226613 | Central Heat Pump | PAYNE HEATING AND COOLING | HRCU-A-CB (Split System: Heat Pump with Remote Outdoor Unit-Air-Source) | 38MURAQ36AB3* |  |  | CAP**3717AL* | PG92ESAA36060A** | [7 empty] | 29400 | 3620000% |  | 15.2 | 10 | 8.5 | 38500 | 35000 | 90.91% | 2.02 | Residential | 755 | Yes | 3.02
212384712 | Central Heat Pump | PAYNE HEATING AND COOLING | HRCU-A-CB (Split System: Heat Pump with Remote Outdoor Unit-Air-Source) | 38MURAQ36AB3* |  |  | CNPV*4221AL* | PG80ESUA60080C** | [7 empty] | 29600 | 3680000% |  | 15.2 | 10 | 8.1 | 40000 | 35200 | 88% | 1.94 | Residential | 767.5 | Yes | 3.07
211714141 | Central Heat Pump | PAYNE HEATING AND COOLING | HRCU-A-CB (Split System: Heat Pump with Remote Outdoor Unit-Air-Source) | 38MURAQ30AB3* |  |  | CNPV*4217AL* | PG80VTLA48090B** | [7 empty] | 23400 | 2980000% |  | 15.2 | 9 | 8.1 | 33600 | 27000 | 80.36% | 1.8 | Residential | 620 | Yes | 2.48
211245356 | Central Heat Pump | PAYNE HEATING AND COOLING | HRCU-A-CB (Split System: Heat Pump with Remote Outdoor Unit-Air-Source) | 38MURAQ24AB3* |  |  | CNPV*3621AL* | PG95ESUA36040B** | [7 empty] | 19000 | 2360000% |  | 16.5 | 10.5 | 8.1 | 26000 | 23600 | 90.77% | 1.96 | Residential | 492.5 | Yes | 1.97
211260506 | Central Heat Pump | PAYNE HEATING AND COOLING | HRCU-A-CB (Split System: Heat Pump with Remote Outdoor Unit-Air-Source) | 38MURAQ18AB3* |  |  | CAP**2417AL* | PG95ESAA30026A** | [7 empty] | 12700 | 1800000% |  | 15.5 | 10.5 | 8.5 | 19000 | 18900 | 99.47% | 2.26 | Residential | 375 | Yes | 1.5
211260758 | Central Heat Pump | PAYNE HEATING AND COOLING | HRCU-A-CB (Split System: Heat Pump with Remote Outdoor Unit-Air-Source) | 38MURAQ18AB3* |  |  | CAP**2517AL* | PG95ESUA36040B** | [7 empty] | 12200 | 1820000% |  | 16.5 | 11 | 8.5 | 18000 | 17600 | 97.78% | 2.12 | Residential | 380 | Yes | 1.52
211245828 | Central Heat Pump | PAYNE HEATING AND COOLING | HRCU-A-CB (Split System: Heat Pump with Remote Outdoor Unit-Air-Source) | 38MURAQ24AB3* |  |  | PF4MNB025L | [8 empty] | 19100 | 2400000% |  | 17 | 10 | 8.5 | 26200 | 23400 | 89.31% | 1.94 | Residential | 500 | Yes | 2
211240752 | Central Heat Pump | PAYNE HEATING AND COOLING | HRCU-A-CB (Split System: Heat Pump with Remote Outdoor Unit-Air-Source) | 38MURAQ24AB3* |  |  | CAP**2417AL* | PG80ES(A,L)A36070A** | [7 empty] | 19400 | 2400000% |  | 16.5 | 10 | 8.5 | 26800 | 23800 | 88.81% | 1.96 | Residential | 500 | Yes | 2
211261760 | Central Heat Pump | PAYNE HEATING AND COOLING | HRCU-A-CB (Split System: Heat Pump with Remote Outdoor Unit-Air-Source) | 38MURAQ18AB3* |  |  | CAP**3017AL* | PG80VTLA36045A** | [7 empty] | 12300 | 1780000% |  | 16.5 | 10.5 | 8.5 | 18300 | 18500 | 101.1% | 2.22 | Residential | 370 | Yes | 1.48
211262114 | Central Heat Pump | PAYNE HEATING AND COOLING | HRCU-A-CB (Split System: Heat Pump with Remote Outdoor Unit-Air-Source) | 38MURAQ18AB3* |  |  | CAP**3017AL* | PG92ESAA30040A** | [7 empty] | 12500 | 1800000% |  | 15.5 | 10.5 | 8.5 | 18700 | 18500 | 98.93% | 2.22 | Residential | 375 | Yes | 1.5
211243087 | Central Heat Pump | PAYNE HEATING AND COOLING | HRCU-A-CB (Split System: Heat Pump with Remote Outdoor Unit-Air-Source) | 38MURAQ24AB3* |  |  | CAP**3717AL* | PG92ESAA48080B** | [7 empty] | 18900 | 2480000% |  | 17 | 10.5 | 8.5 | 25600 | 21400 | 83.59% | 1.8 | Residential | 517.5 | Yes | 2.07
211243142 | Central Heat Pump | PAYNE HEATING AND COOLING | HRCU-A-CB (Split System: Heat Pump with Remote Outdoor Unit-Air-Source) | 38MURAQ24AB3* |  |  | CAP**3717AL* | PG80ES(A,L)A36070A** | [7 empty] | 18900 | 2480000% |  | 17 | 10.5 | 8.5 | 25800 | 21400 | 82.95% | 1.8 | Residential | 517.5 | Yes | 2.07
211243378 | Central Heat Pump | PAYNE HEATING AND COOLING | HRCU-A-CB (Split System: Heat Pump with Remote Outdoor Unit-Air-Source) | 38MURAQ24AB3* |  |  | CAP**3721AL* | PG80ESUA36040B** | [7 empty] | 18500 | 2460000% |  | 17.5 | 10.5 | 8.5 | 25200 | 21000 | 83.33% | 1.78 | Residential | 512.5 | Yes | 2.05
211243737 | Central Heat Pump | PAYNE HEATING AND COOLING | HRCU-A-CB (Split System: Heat Pump with Remote Outdoor Unit-Air-Source) | 38MURAQ24AB3* |  |  | CNPV*2414AL* | PG80VTLA36070A** | [7 empty] | 19500 | 2380000% |  | 16.5 | 10 | 8.5 | 26800 | 23200 | 86.57% | 1.92 | Residential | 495 | Yes | 1.98
211243771 | Central Heat Pump | PAYNE HEATING AND COOLING | HRCU-A-CB (Split System: Heat Pump with Remote Outdoor Unit-Air-Source) | 38MURAQ24AB3* |  |  | CNPV*2414AL* | PG96VTAA36060A** | [7 empty] | 19300 | 2320000% |  | 16 | 10 | 8.5 | 26400 | 24600 | 93.18% | 2.04 | Residential | 482.5 | Yes | 1.93
211243912 | Central Heat Pump | PAYNE HEATING AND COOLING | HRCU-A-CB (Split System: Heat Pump with Remote Outdoor Unit-Air-Source) | 38MURAQ24AB3* |  |  | CNPV*2417AL* | PG80ES(A,L)A48070B** | [7 empty] | 19700 | 2440000% |  | 15.5 | 10 | 8.5 | 27400 | 22400 | 81.75% | 1.84 | Residential | 507.5 | Yes | 2.03
211244005 | Central Heat Pump | PAYNE HEATING AND COOLING | HRCU-A-CB (Split System: Heat Pump with Remote Outdoor Unit-Air-Source) | 38MURAQ24AB3* |  |  | CNPV*2417AL* | PG96VTAA48080B** | [7 empty] | 19500 | 2380000% |  | 16 | 10 | 8.5 | 26800 | 23400 | 87.31% | 1.92 | Residential | 495 | Yes | 1.98
211226992 | Central Heat Pump | PAYNE HEATING AND COOLING | HRCU-A-CB (Split System: Heat Pump with Remote Outdoor Unit-Air-Source) | 38MURAQ36AB3* |  |  | CAP**3721AL* | PG92ESAA42060B** | [7 empty] | 29000 | 3640000% |  | 16 | 10 | 8.5 | 38500 | 34800 | 90.39% | 2.08 | Residential | 757.5 | Yes | 3.03
212509272 | Central Heat Pump | PAYNE HEATING AND COOLING | HRCU-A-CB (Split System: Heat Pump with Remote Outdoor Unit-Air-Source) | 38MURAQ24AB3* | ADP |  | H,PG81936 | PG95ESAA42060B** | [7 empty] | 17800 | 2460000% |  | 16 | 10.5 | 8.1 | 25000 | 22000 | 88% | 1.84 | Residential | 512.5 | Yes | 2.05
212509279 | Central Heat Pump | PAYNE HEATING AND COOLING | HRCU-A-CB (Split System: Heat Pump with Remote Outdoor Unit-Air-Source) | 38MURAQ24AB3* | ADP |  | H,PG81936 | PG95ESUA48060B** | [7 empty] | 17300 | 2460000% |  | 17 | 10.5 | 8.5 | 24000 | 21000 | 87.5% | 1.8 | Residential | 512.5 | Yes | 2.05
212441561 | Central Heat Pump | PAYNE HEATING AND COOLING | HRCU-A-CB (Split System: Heat Pump with Remote Outdoor Unit-Air-Source) | 38MURAQ24AB3* | ADP |  | H,PG7J936 | PG95ESAA30026A** | [7 empty] | 17300 | 2280000% |  | 16 | 9.5 | 8.5 | 24000 | 23200 | 96.67% | 1.96 | Residential | 475 | Yes | 1.9
212441563 | Central Heat Pump | PAYNE HEATING AND COOLING | HRCU-A-CB (Split System: Heat Pump with Remote Outdoor Unit-Air-Source) | 38MURAQ24AB3* | ADP |  | H,PG7J936 | PG95ESAA48080B** | [7 empty] | 17800 | 2480000% |  | 15.2 | 10 | 8.5 | 25200 | 21600 | 85.71% | 1.8 | Residential | 517.5 | Yes | 2.07
212509285 | Central Heat Pump | PAYNE HEATING AND COOLING | HRCU-A-CB (Split System: Heat Pump with Remote Outdoor Unit-Air-Source) | 38MURAQ24AB3* | ADP |  | H,PG81936 | PG96VTAA60100C** | [7 empty] | 17400 | 2400000% |  | 17 | 10 | 8.5 | 24400 | 22400 | 91.8% | 1.9 | Residential | 500 | Yes | 2
211241011 | Central Heat Pump | PAYNE HEATING AND COOLING | HRCU-A-CB (Split System: Heat Pump with Remote Outdoor Unit-Air-Source) | 38MURAQ24AB3* |  |  | CAP**2517AL* | PG95ESAA36060A** | [7 empty] | 19100 | 2500000% |  | 16 | 10 | 8.5 | 26000 | 21000 | 80.77% | 1.76 | Residential | 520 | Yes | 2.08
211241122 | Central Heat Pump | PAYNE HEATING AND COOLING | HRCU-A-CB (Split System: Heat Pump with Remote Outdoor Unit-Air-Source) | 38MURAQ24AB3* |  |  | CAP**2517AL* | PG92ESAA42060B** | [7 empty] | 18800 | 2500000% |  | 17 | 10.5 | 8.5 | 25600 | 21000 | 82.03% | 1.78 | Residential | 520 | Yes | 2.08
211241265 | Central Heat Pump | PAYNE HEATING AND COOLING | HRCU-A-CB (Split System: Heat Pump with Remote Outdoor Unit-Air-Source) | 38MURAQ24AB3* |  |  | CAP**3014AL* | PG80VTLA36045A** | [7 empty] | 19100 | 2400000% |  | 16.5 | 10 | 8.5 | 26200 | 23000 | 87.79% | 1.9 | Residential | 500 | Yes | 2
211244123 | Central Heat Pump | PAYNE HEATING AND COOLING | HRCU-A-CB (Split System: Heat Pump with Remote Outdoor Unit-Air-Source) | 38MURAQ24AB3* |  |  | CNPV*2417AL* | PG80ES(A,L)A36070B** | [7 empty] | 19500 | 2380000% |  | 16 | 10 | 8.5 | 27000 | 23200 | 85.93% | 1.9 | Residential | 495 | Yes | 1.98
211227701 | Central Heat Pump | PAYNE HEATING AND COOLING | HRCU-A-CB (Split System: Heat Pump with Remote Outdoor Unit-Air-Source) | 38MURAQ36AB3* |  |  | CAP**4221AL* | PG96VTAA60100C** | [7 empty] | 29400 | 3580000% |  | 15.5 | 9.5 | 8.1 | 39500 | 35200 | 89.11% | 1.9 | Residential | 745 | Yes | 2.98
211241497 | Central Heat Pump | PAYNE HEATING AND COOLING | HRCU-A-CB (Split System: Heat Pump with Remote Outdoor Unit-Air-Source) | 38MURAQ24AB3* |  |  | CAP**3017AL* | PG95ESUA48060B** | [7 empty] | 19100 | 2420000% |  | 16.5 | 10 | 8.5 | 26400 | 23000 | 87.12% | 1.9 | Residential | 505 | Yes | 2.02
211241529 | Central Heat Pump | PAYNE HEATING AND COOLING | HRCU-A-CB (Split System: Heat Pump with Remote Outdoor Unit-Air-Source) | 38MURAQ24AB3* |  |  | CAP**3017AL* | PG80VTLA36070A** | [7 empty] | 19200 | 2420000% |  | 16.5 | 10 | 8.5 | 26400 | 22800 | 86.36% | 1.88 | Residential | 505 | Yes | 2.02
211228110 | Central Heat Pump | PAYNE HEATING AND COOLING | HRCU-A-CB (Split System: Heat Pump with Remote Outdoor Unit-Air-Source) | 38MURAQ36AB3* |  |  | CAP**4224AL* | PG96VTAA60080C** | [7 empty] | 29400 | 3500000% |  | 16 | 9.5 | 8.1 | 38500 | 35000 | 90.91% | 1.86 | Residential | 730 | Yes | 2.92
211241933 | Central Heat Pump | PAYNE HEATING AND COOLING | HRCU-A-CB (Split System: Heat Pump with Remote Outdoor Unit-Air-Source) | 38MURAQ24AB3* |  |  | CAP**3617AL* | PG95ESUA48060B** | [7 empty] | 19100 | 2440000% |  | 17 | 10 | 8.5 | 26200 | 22400 | 85.5% | 1.86 | Residential | 507.5 | Yes | 2.03
211242165 | Central Heat Pump | PAYNE HEATING AND COOLING | HRCU-A-CB (Split System: Heat Pump with Remote Outdoor Unit-Air-Source) | 38MURAQ24AB3* |  |  | CAP**3617AL* | PG95ESAA48080B** | [7 empty] | 19400 | 2480000% |  | 15.5 | 10 | 8.5 | 26800 | 22000 | 82.09% | 1.8 | Residential | 517.5 | Yes | 2.07
211226316 | Central Heat Pump | PAYNE HEATING AND COOLING | HRCU-A-CB (Split System: Heat Pump with Remote Outdoor Unit-Air-Source) | 38MURAQ36AB3* |  |  | CAP**3621AL* | PG80VTLA48090B** | [7 empty] | 29400 | 3540000% |  | 16 | 9.5 | 8.1 | 39500 | 35200 | 89.11% | 1.82 | Residential | 737.5 | Yes | 2.95
211244621 | Central Heat Pump | PAYNE HEATING AND COOLING | HRCU-A-CB (Split System: Heat Pump with Remote Outdoor Unit-Air-Source) | 38MURAQ24AB3* |  |  | CNPV*3017AL* | PG95ESAA36060A** | [7 empty] | 19400 | 2440000% |  | 15.5 | 10 | 8.1 | 26600 | 22600 | 84.96% | 1.86 | Residential | 507.5 | Yes | 2.03
211244632 | Central Heat Pump | PAYNE HEATING AND COOLING | HRCU-A-CB (Split System: Heat Pump with Remote Outdoor Unit-Air-Source) | 38MURAQ24AB3* |  |  | CNPV*3017AL* | PG96VTAA30040A** | [7 empty] | 19000 | 2340000% |  | 16 | 10 | 8.1 | 25800 | 24000 | 93.02% | 2 | Residential | 487.5 | Yes | 1.95
211242467 | Central Heat Pump | PAYNE HEATING AND COOLING | HRCU-A-CB (Split System: Heat Pump with Remote Outdoor Unit-Air-Source) | 38MURAQ24AB3* |  |  | CAP**3621AL* | PG95ESAA60080C** | [7 empty] | 19300 | 2480000% |  | 16.5 | 10 | 8.5 | 26600 | 22000 | 82.71% | 1.82 | Residential | 517.5 | Yes | 2.07
212407328 | Central Heat Pump | PAYNE HEATING AND COOLING | HRCU-A-CB (Split System: Heat Pump with Remote Outdoor Unit-Air-Source) | 38MURAQ18AB3* | ADP |  | H,PG7J936 | PG92ESAA30040A** | [7 empty] | 10900 | 1750000% |  | 15.2 | 10 | 8.5 | 17100 | 18100 | 105.8% | 2.22 | Residential | 365 | Yes | 1.46
212407329 | Central Heat Pump | PAYNE HEATING AND COOLING | HRCU-A-CB (Split System: Heat Pump with Remote Outdoor Unit-Air-Source) | 38MURAQ18AB3* | ADP |  | H,PG7J936 | PG92ESAA42060B** | [7 empty] | 10800 | 1760000% |  | 16 | 10.5 | 8.5 | 16900 | 18700 | 110.7% | 2.3 | Residential | 367.5 | Yes | 1.47
212407330 | Central Heat Pump | PAYNE HEATING AND COOLING | HRCU-A-CB (Split System: Heat Pump with Remote Outdoor Unit-Air-Source) | 38MURAQ18AB3* | ADP |  | H,PG7J936 | PG92ESAA48080B** | [7 empty] | 11300 | 1850000% |  | 16 | 11 | 8.5 | 17900 | 18000 | 100.6% | 2.24 | Residential | 385 | Yes | 1.54
212407340 | Central Heat Pump | PAYNE HEATING AND COOLING | HRCU-A-CB (Split System: Heat Pump with Remote Outdoor Unit-Air-Source) | 38MURAQ24AB3* | ADP |  | H,PG81936 | PG92ESAA60100C** | [7 empty] | 17700 | 2500000% |  | 17 | 10.5 | 8.5 | 25000 | 21400 | 85.6% | 1.82 | Residential | 520 | Yes | 2.08
212498311 | Central Heat Pump | PAYNE HEATING AND COOLING | HRCU-A-CB (Split System: Heat Pump with Remote Outdoor Unit-Air-Source) | 38MURAQ18AB3* | ADP |  | CP1801A+TXV+TD | [8 empty] | 10900 |  |  | 15.2 | 10.5 | 8.6 | 17000 | 19300 | 113.5% | 2.3 | Residential | 357.5 | Yes | 1.43
212498328 | Central Heat Pump | PAYNE HEATING AND COOLING | HRCU-A-CB (Split System: Heat Pump with Remote Outdoor Unit-Air-Source) | 38MURAQ24AB3* | ADP |  | CE2903C+TXV | [8 empty] | 17900 | 2380000% |  | 17 | 10 | 8.85 | 25600 | 25400 | 99.22% | 2.14 | Residential | 495 | Yes | 1.98
212509275 | Central Heat Pump | PAYNE HEATING AND COOLING | HRCU-A-CB (Split System: Heat Pump with Remote Outdoor Unit-Air-Source) | 38MURAQ24AB3* | ADP |  | H,PG81936 | PG95ESAA60080C** | [7 empty] | 17700 | 2460000% |  | 16 | 10.5 | 8.5 | 25000 | 22000 | 88% | 1.84 | Residential | 512.5 | Yes | 2.05
211228914 | Central Heat Pump | PAYNE HEATING AND COOLING | HRCU-A-CB (Split System: Heat Pump with Remote Outdoor Unit-Air-Source) | 38MURAQ36AB3* |  |  | CAP**4821AL* | PG80VTLA60090C** | [7 empty] | 28800 | 3540000% |  | 16 | 10 | 8.1 | 37800 | 34600 | 91.53% | 2.02 | Residential | 737.5 | Yes | 2.95
211712870 | Central Heat Pump | PAYNE HEATING AND COOLING | HRCU-A-CB (Split System: Heat Pump with Remote Outdoor Unit-Air-Source) | 38MURAQ30AB3* |  |  | CAP**4224AL* | PG80ES(A,L)A60110D** | [7 empty] | 23400 | 3000000% |  | 15.2 | 9 | 8.1 | 33800 | 27200 | 80.47% | 1.8 | Residential | 625 | Yes | 2.5
211713271 | Central Heat Pump | PAYNE HEATING AND COOLING | HRCU-A-CB (Split System: Heat Pump with Remote Outdoor Unit-Air-Source) | 38MURAQ30AB3* |  |  | CAP**4321AL* | PG80ES(A,L)A42090B** | [7 empty] | 23200 | 3060000% |  | 15.2 | 9 | 8.1 | 33200 | 26000 | 78.31% | 1.84 | Residential | 637.5 | Yes | 2.55
211242819 | Central Heat Pump | PAYNE HEATING AND COOLING | HRCU-A-CB (Split System: Heat Pump with Remote Outdoor Unit-Air-Source) | 38MURAQ24AB3* |  |  | CAP**3717AL* | PG95ESUA36040B** | [7 empty] | 18700 | 2400000% |  | 17 | 10 | 8.5 | 25200 | 22000 | 87.3% | 1.84 | Residential | 500 | Yes | 2
211244732 | Central Heat Pump | PAYNE HEATING AND COOLING | HRCU-A-CB (Split System: Heat Pump with Remote Outdoor Unit-Air-Source) | 38MURAQ24AB3* |  |  | CNPV*3017AL* | PG92ESAA42060B** | [7 empty] | 19100 | 2440000% |  | 16.5 | 10.5 | 8.1 | 26400 | 22800 | 86.36% | 1.88 | Residential | 507.5 | Yes | 2.03
211243401 | Central Heat Pump | PAYNE HEATING AND COOLING | HRCU-A-CB (Split System: Heat Pump with Remote Outdoor Unit-Air-Source) | 38MURAQ24AB3* |  |  | CAP**3721AL* | PG96VTAA36040B** | [7 empty] | 18500 | 2400000% |  | 16 | 10 | 8.1 | 25000 | 21600 | 86.4% | 1.8 | Residential | 500 | Yes | 2
211230332 | Central Heat Pump | PAYNE HEATING AND COOLING | HRCU-A-CB (Split System: Heat Pump with Remote Outdoor Unit-Air-Source) | 38MURAQ36AB3* |  |  | CNPV*4821AL* | PG96VTAA60100C** | [7 empty] | 29200 | 3660000% |  | 15.5 | 10 | 8.1 | 39500 | 35000 | 88.61% | 2.04 | Residential | 762.5 | Yes | 3.05
211244180 | Central Heat Pump | PAYNE HEATING AND COOLING | HRCU-A-CB (Split System: Heat Pump with Remote Outdoor Unit-Air-Source) | 38MURAQ24AB3* |  |  | CNPV*2417AL* | PG95ESAA42060B** | [7 empty] | 19700 | 2420000% |  | 15.5 | 10 | 8.5 | 27200 | 22800 | 83.82% | 1.86 | Residential | 505 | Yes | 2.02
211245157 | Central Heat Pump | PAYNE HEATING AND COOLING | HRCU-A-CB (Split System: Heat Pump with Remote Outdoor Unit-Air-Source) | 38MURAQ24AB3* |  |  | CNPV*3617AL* | PG92ESAA36060A** | [7 empty] | 18900 | 2340000% |  | 17 | 10 | 8.1 | 25800 | 24000 | 93.02% | 2 | Residential | 487.5 | Yes | 1.95
211226305 | Central Heat Pump | PAYNE HEATING AND COOLING | HRCU-A-CB (Split System: Heat Pump with Remote Outdoor Unit-Air-Source) | 38MURAQ36AB3* |  |  | CAP**3621AL* | PG80ESUA60100C** | [7 empty] | 29400 | 3520000% |  | 16 | 9.5 | 8.1 | 38500 | 35200 | 91.43% | 1.82 | Residential | 732.5 | Yes | 2.93
211226507 | Central Heat Pump | PAYNE HEATING AND COOLING | HRCU-A-CB (Split System: Heat Pump with Remote Outdoor Unit-Air-Source) | 38MURAQ36AB3* |  |  | CAP**3717AL* | PG80ES(A,L)A36070B** | [7 empty] | 29400 | 3600000% |  | 15.2 | 9.5 | 8.1 | 38500 | 35000 | 90.91% | 2 | Residential | 750 | Yes | 3
211245459 | Central Heat Pump | PAYNE HEATING AND COOLING | HRCU-A-CB (Split System: Heat Pump with Remote Outdoor Unit-Air-Source) | 38MURAQ24AB3* |  |  | CNPV*3621AL* | PG95ESUA48060B** | [7 empty] | 19100 | 2420000% |  | 16.5 | 10.5 | 8.1 | 26200 | 22800 | 87.02% | 1.9 | Residential | 505 | Yes | 2.02
211245575 | Central Heat Pump | PAYNE HEATING AND COOLING | HRCU-A-CB (Split System: Heat Pump with Remote Outdoor Unit-Air-Source) | 38MURAQ24AB3* |  |  | CNPV*3621AL* | PG80VTLA66110C** | [7 empty] | 19000 | 2380000% |  | 17 | 10.5 | 8.1 | 26000 | 23600 | 90.77% | 1.96 | Residential | 495 | Yes | 1.98
211245025 | Central Heat Pump | PAYNE HEATING AND COOLING | HRCU-A-CB (Split System: Heat Pump with Remote Outdoor Unit-Air-Source) | 38MURAQ24AB3* |  |  | CNPV*3617AL* | PG80VTLA48070B** | [7 empty] | 19100 | 2420000% |  | 17 | 10.5 | 8.1 | 26200 | 23000 | 87.79% | 1.9 | Residential | 505 | Yes | 2.02
211245223 | Central Heat Pump | PAYNE HEATING AND COOLING | HRCU-A-CB (Split System: Heat Pump with Remote Outdoor Unit-Air-Source) | 38MURAQ24AB3* |  |  | CNPV*3617AL* | PG92ESAA36040B** | [7 empty] | 19100 | 2360000% |  | 15.5 | 10 | 8.1 | 26200 | 23400 | 89.31% | 1.92 | Residential | 492.5 | Yes | 1.97
211245657 | Central Heat Pump | PAYNE HEATING AND COOLING | HRCU-A-CB (Split System: Heat Pump with Remote Outdoor Unit-Air-Source) | 38MURAQ24AB3* |  |  | CNPV*3621AL* | PG92ESAA42060B** | [7 empty] | 19100 | 2440000% |  | 16.5 | 10.5 | 8.1 | 26400 | 22800 | 86.36% | 1.88 | Residential | 507.5 | Yes | 2.03
211245734 | Central Heat Pump | PAYNE HEATING AND COOLING | HRCU-A-CB (Split System: Heat Pump with Remote Outdoor Unit-Air-Source) | 38MURAQ24AB3* |  |  | CNPV*3621AL* | PG80ESUA60080C** | [7 empty] | 19100 | 2440000% |  | 17 | 10.5 | 8.5 | 26200 | 22800 | 87.02% | 1.88 | Residential | 507.5 | Yes | 2.03
211261783 | Central Heat Pump | PAYNE HEATING AND COOLING | HRCU-A-CB (Split System: Heat Pump with Remote Outdoor Unit-Air-Source) | 38MURAQ18AB3* |  |  | CAP**3017AL* | PG80VTLA48090B** | [7 empty] | 12300 | 1780000% |  | 16.5 | 10.5 | 8.5 | 18300 | 18500 | 101.1% | 2.22 | Residential | 370 | Yes | 1.48
211227067 | Central Heat Pump | PAYNE HEATING AND COOLING | HRCU-A-CB (Split System: Heat Pump with Remote Outdoor Unit-Air-Source) | 38MURAQ36AB3* |  |  | CAP**3721AL* | PG95ESAA60100C** | [7 empty] | 29200 | 3700000% |  | 15.5 | 10 | 8.5 | 38500 | 34800 | 90.39% | 2.1 | Residential | 770 | Yes | 3.08
211227308 | Central Heat Pump | PAYNE HEATING AND COOLING | HRCU-A-CB (Split System: Heat Pump with Remote Outdoor Unit-Air-Source) | 38MURAQ36AB3* |  |  | CAP**4221AL* | PG80ES(A,L)A48070B** | [7 empty] | 29400 | 3520000% |  | 16 | 9.5 | 8.1 | 38500 | 35000 | 90.91% | 1.88 | Residential | 732.5 | Yes | 2.93
211245916 | Central Heat Pump | PAYNE HEATING AND COOLING | HRCU-A-CB (Split System: Heat Pump with Remote Outdoor Unit-Air-Source) | 38MURAQ24AB3* |  |  | FM(C,U)4X30**AL* | [8 empty] | 19900 | 2500000% |  | 15.2 | 10 | 8.5 | 27800 | 21800 | 78.42% | 1.8 | Residential | 520 | Yes | 2.08
211227014 | Central Heat Pump | PAYNE HEATING AND COOLING | HRCU-A-CB (Split System: Heat Pump with Remote Outdoor Unit-Air-Source) | 38MURAQ36AB3* |  |  | CAP**3721AL* | PG92ESAA60080C** | [7 empty] | 29200 | 3740000% |  | 16 | 10 | 8.5 | 38500 | 34800 | 90.39% | 2.14 | Residential | 780 | Yes | 3.12
211262135 | Central Heat Pump | PAYNE HEATING AND COOLING | HRCU-A-CB (Split System: Heat Pump with Remote Outdoor Unit-Air-Source) | 38MURAQ18AB3* |  |  | CAP**3017AL* | PG92ESAA36040B** | [7 empty] | 12500 | 1790000% |  | 15.5 | 10.5 | 8.5 | 18600 | 18500 | 99.46% | 2.22 | Residential | 372.5 | Yes | 1.49
211227284 | Central Heat Pump | PAYNE HEATING AND COOLING | HRCU-A-CB (Split System: Heat Pump with Remote Outdoor Unit-Air-Source) | 38MURAQ36AB3* |  |  | CAP**4221AL* | PG80ES(A,L)A36045B** | [7 empty] | 29400 | 3520000% |  | 15.5 | 9.5 | 8.1 | 38500 | 35000 | 90.91% | 1.86 | Residential | 732.5 | Yes | 2.93
211227469 | Central Heat Pump | PAYNE HEATING AND COOLING | HRCU-A-CB (Split System: Heat Pump with Remote Outdoor Unit-Air-Source) | 38MURAQ36AB3* |  |  | CAP**4221AL* | PG80VTLA48090B** | [7 empty] | 29400 | 3560000% |  | 16 | 10 | 8.1 | 38500 | 35000 | 90.91% | 1.9 | Residential | 742.5 | Yes | 2.97
211227801 | Central Heat Pump | PAYNE HEATING AND COOLING | HRCU-A-CB (Split System: Heat Pump with Remote Outdoor Unit-Air-Source) | 38MURAQ36AB3* |  |  | CAP**4224AL* | PG80ES(A,L)A60090D** | [7 empty] | 29400 | 3540000% |  | 16 | 10 | 8.1 | 38500 | 35000 | 90.91% | 1.88 | Residential | 737.5 | Yes | 2.95
211228212 | Central Heat Pump | PAYNE HEATING AND COOLING | HRCU-A-CB (Split System: Heat Pump with Remote Outdoor Unit-Air-Source) | 38MURAQ36AB3* |  |  | CAP**4321AL* | PG80ES(A,L)A36045B** | [7 empty] | 29000 | 3600000% |  | 15.5 | 10 | 8.5 | 38500 | 34800 | 90.39% | 2.06 | Residential | 750 | Yes | 3
211227691 | Central Heat Pump | PAYNE HEATING AND COOLING | HRCU-A-CB (Split System: Heat Pump with Remote Outdoor Unit-Air-Source) | 38MURAQ36AB3* |  |  | CAP**4221AL* | PG96VTAA60080C** | [7 empty] | 29400 | 3500000% |  | 16 | 9.5 | 8.1 | 38500 | 35000 | 90.91% | 1.86 | Residential | 730 | Yes | 2.92
211227895 | Central Heat Pump | PAYNE HEATING AND COOLING | HRCU-A-CB (Split System: Heat Pump with Remote Outdoor Unit-Air-Source) | 38MURAQ36AB3* |  |  | CAP**4224AL* | PG80ESUA60080C** | [7 empty] | 29600 | 3700000% |  | 15.5 | 10 | 8.5 | 40000 | 35200 | 88% | 1.96 | Residential | 770 | Yes | 3.08
211227968 | Central Heat Pump | PAYNE HEATING AND COOLING | HRCU-A-CB (Split System: Heat Pump with Remote Outdoor Unit-Air-Source) | 38MURAQ36AB3* |  |  | CAP**4224AL* | PG92ESAA60100C** | [7 empty] | 29200 | 3520000% |  | 16.5 | 10 | 8.1 | 38500 | 35000 | 90.91% | 1.88 | Residential | 732.5 | Yes | 2.93
211228260 | Central Heat Pump | PAYNE HEATING AND COOLING | HRCU-A-CB (Split System: Heat Pump with Remote Outdoor Unit-Air-Source) | 38MURAQ36AB3* |  |  | CAP**4321AL* | PG80ES(A,L)A48090C** | [7 empty] | 29000 | 3680000% |  | 16 | 10 | 8.5 | 38500 | 34800 | 90.39% | 2.1 | Residential | 767.5 | Yes | 3.07
211228647 | Central Heat Pump | PAYNE HEATING AND COOLING | HRCU-A-CB (Split System: Heat Pump with Remote Outdoor Unit-Air-Source) | 38MURAQ36AB3* |  |  | CAP**4321AL* | PG96VTAA60100C** | [7 empty] | 29200 | 3680000% |  | 15.5 | 10 | 8.5 | 38500 | 34800 | 90.39% | 2.1 | Residential | 767.5 | Yes | 3.07
211229014 | Central Heat Pump | PAYNE HEATING AND COOLING | HRCU-A-CB (Split System: Heat Pump with Remote Outdoor Unit-Air-Source) | 38MURAQ36AB3* |  |  | CAP**4821AL* | PG95ESAA42060B** | [7 empty] | 29000 | 3540000% |  | 15.5 | 9.5 | 8.1 | 38500 | 34800 | 90.39% | 2.02 | Residential | 737.5 | Yes | 2.95
211229271 | Central Heat Pump | PAYNE HEATING AND COOLING | HRCU-A-CB (Split System: Heat Pump with Remote Outdoor Unit-Air-Source) | 38MURAQ36AB3* |  |  | CAP**4824AL* | PG80ES(A,L)A60090C** | [7 empty] | 29000 | 3660000% |  | 16 | 10 | 8.5 | 38500 | 34800 | 90.39% | 2.08 | Residential | 762.5 | Yes | 3.05
211228786 | Central Heat Pump | PAYNE HEATING AND COOLING | HRCU-A-CB (Split System: Heat Pump with Remote Outdoor Unit-Air-Source) | 38MURAQ36AB3* |  |  | CAP**4821AL* | PG80ES(A,L)A48090C** | [7 empty] | 29000 | 3620000% |  | 16 | 10 | 8.5 | 38500 | 34600 | 89.87% | 2.08 | Residential | 755 | Yes | 3.02
211228961 | Central Heat Pump | PAYNE HEATING AND COOLING | HRCU-A-CB (Split System: Heat Pump with Remote Outdoor Unit-Air-Source) | 38MURAQ36AB3* |  |  | CAP**4821AL* | PG92ESAA42060B** | [7 empty] | 29000 | 3600000% |  | 16 | 10 | 8.5 | 38500 | 34600 | 89.87% | 2.06 | Residential | 750 | Yes | 3
211229174 | Central Heat Pump | PAYNE HEATING AND COOLING | HRCU-A-CB (Split System: Heat Pump with Remote Outdoor Unit-Air-Source) | 38MURAQ36AB3* |  |  | CAP**4821AL* | PG96VTAA60100C** | [7 empty] | 29000 | 3620000% |  | 15.5 | 10 | 8.5 | 38500 | 34800 | 90.39% | 2.08 | Residential | 755 | Yes | 3.02
211229572 | Central Heat Pump | PAYNE HEATING AND COOLING | HRCU-A-CB (Split System: Heat Pump with Remote Outdoor Unit-Air-Source) | 38MURAQ36AB3* |  |  | CAP**4824AL* | PG95ESUA60100C** | [7 empty] | 29000 | 3620000% |  | 16 | 10 | 8.5 | 38500 | 34600 | 89.87% | 2.08 | Residential | 755 | Yes | 3.02
211229667 | Central Heat Pump | PAYNE HEATING AND COOLING | HRCU-A-CB (Split System: Heat Pump with Remote Outdoor Unit-Air-Source) | 38MURAQ36AB3* |  |  | CNPV*4217AL* | PG80VTLA36070A** | [7 empty] | 29400 | 3560000% |  | 15.5 | 10 | 8.1 | 38500 | 35000 | 90.91% | 1.96 | Residential | 742.5 | Yes | 2.97
211230142 | Central Heat Pump | PAYNE HEATING AND COOLING | HRCU-A-CB (Split System: Heat Pump with Remote Outdoor Unit-Air-Source) | 38MURAQ36AB3* |  |  | CNPV*4821AL* | PG92ESAA60100C** | [7 empty] | 29200 | 3580000% |  | 16.5 | 10 | 8.1 | 38500 | 34800 | 90.39% | 2 | Residential | 745 | Yes | 2.98
212498317 | Central Heat Pump | PAYNE HEATING AND COOLING | HRCU-A-CB (Split System: Heat Pump with Remote Outdoor Unit-Air-Source) | 38MURAQ24AB3* | ADP |  | CP2903A+TXV+TD | [8 empty] | 17600 | 2300000% |  | 16 | 10 | 8.5 | 24800 | 22600 | 91.13% | 1.84 | Residential | 480 | Yes | 1.92
212509270 | Central Heat Pump | PAYNE HEATING AND COOLING | HRCU-A-CB (Split System: Heat Pump with Remote Outdoor Unit-Air-Source) | 38MURAQ24AB3* | ADP |  | H,PG81936 | PG95ESAA36060A** | [7 empty] | 17600 | 2480000% |  | 16 | 10 | 8.5 | 24400 | 20800 | 85.25% | 1.76 | Residential | 517.5 | Yes | 2.07
212498321 | Central Heat Pump | PAYNE HEATING AND COOLING | HRCU-A-CB (Split System: Heat Pump with Remote Outdoor Unit-Air-Source) | 38MURAQ18AB3* | ADP |  | CE2301C+TXV | [8 empty] | 10900 | 1740000% |  | 17 | 10.5 | 8.6 | 17000 | 19300 | 113.5% | 2.3 | Residential | 362.5 | Yes | 1.45
212498323 | Central Heat Pump | PAYNE HEATING AND COOLING | HRCU-A-CB (Split System: Heat Pump with Remote Outdoor Unit-Air-Source) | 38MURAQ18AB3* | ADP |  | CE2403A+TXV | [8 empty] | 10900 | 1770000% |  | 17 | 11 | 8.7 | 17000 | 19400 | 114.1% | 2.32 | Residential | 370 | Yes | 1.48
212509262 | Central Heat Pump | PAYNE HEATING AND COOLING | HRCU-A-CB (Split System: Heat Pump with Remote Outdoor Unit-Air-Source) | 38MURAQ24AB3* | ADP |  | H,PG81936 | PG92ESAA36040B** | [7 empty] | 17500 | 2380000% |  | 16 | 10 | 8.5 | 24400 | 22800 | 93.44% | 1.9 | Residential | 495 | Yes | 1.98
212509271 | Central Heat Pump | PAYNE HEATING AND COOLING | HRCU-A-CB (Split System: Heat Pump with Remote Outdoor Unit-Air-Source) | 38MURAQ24AB3* | ADP |  | H,PG7J936 | PG95ESAA42060B** | [7 empty] | 17800 | 2440000% |  | 16 | 10.5 | 8.1 | 25000 | 22000 | 88% | 1.84 | Residential | 507.5 | Yes | 2.03
211230417 | Central Heat Pump | PAYNE HEATING AND COOLING | HRCU-A-CB (Split System: Heat Pump with Remote Outdoor Unit-Air-Source) | 38MURAQ36AB3* |  |  | CNPV*4824AL* | PG80ES(A,L)A48090C** | [7 empty] | 29200 | 3640000% |  | 16 | 10.5 | 8.1 | 38500 | 34800 | 90.39% | 2.04 | Residential | 757.5 | Yes | 3.03
212509282 | Central Heat Pump | PAYNE HEATING AND COOLING | HRCU-A-CB (Split System: Heat Pump with Remote Outdoor Unit-Air-Source) | 38MURAQ24AB3* | ADP |  | H,PG81936 | PG96VTAA42060B** | [7 empty] | 17500 | 2400000% |  | 16 | 10 | 8.5 | 24400 | 22400 | 91.8% | 1.88 | Residential | 500 | Yes | 2
212441559 | Central Heat Pump | PAYNE HEATING AND COOLING | HRCU-A-CB (Split System: Heat Pump with Remote Outdoor Unit-Air-Source) | 38MURAQ18AB3* | ADP |  | H,PG7J936 | PG96VTAA42060B** | [7 empty] | 10800 | 1720000% |  | 16 | 10 | 8.5 | 16800 | 18100 | 107.7% | 2.22 | Residential | 357.5 | Yes | 1.43
212407338 | Central Heat Pump | PAYNE HEATING AND COOLING | HRCU-A-CB (Split System: Heat Pump with Remote Outdoor Unit-Air-Source) | 38MURAQ24AB3* | ADP |  | H,PG81936 | PG92ESAA60080C** | [7 empty] | 17700 | 2500000% |  | 17 | 10.5 | 8.5 | 25000 | 21400 | 85.6% | 1.82 | Residential | 520 | Yes | 2.08
212441562 | Central Heat Pump | PAYNE HEATING AND COOLING | HRCU-A-CB (Split System: Heat Pump with Remote Outdoor Unit-Air-Source) | 38MURAQ24AB3* | ADP |  | H,PG7J936 | PG95ESAA30040A** | [7 empty] | 17800 | 2420000% |  | 15.2 | 10 | 8.5 | 25000 | 22000 | 88% | 1.82 | Residential | 505 | Yes | 2.02
212441560 | Central Heat Pump | PAYNE HEATING AND COOLING | HRCU-A-CB (Split System: Heat Pump with Remote Outdoor Unit-Air-Source) | 38MURAQ18AB3* | ADP |  | H,PG7J936 | PG96VTAA48080B** | [7 empty] | 10700 | 1720000% |  | 16 | 10 | 8.5 | 16700 | 18800 | 112.6% | 2.3 | Residential | 357.5 | Yes | 1.43
211229307 | Central Heat Pump | PAYNE HEATING AND COOLING | HRCU-A-CB (Split System: Heat Pump with Remote Outdoor Unit-Air-Source) | 38MURAQ36AB3* |  |  | CAP**4824AL* | PG80ES(A,L)A60110D** | [7 empty] | 28800 | 3580000% |  | 16.5 | 10 | 8.5 | 37800 | 34600 | 91.53% | 2.06 | Residential | 745 | Yes | 2.98
211230535 | Central Heat Pump | PAYNE HEATING AND COOLING | HRCU-A-CB (Split System: Heat Pump with Remote Outdoor Unit-Air-Source) | 38MURAQ36AB3* |  |  | CNPV*4824AL* | PG80ESUA60080C** | [7 empty] | 29400 | 3740000% |  | 15.5 | 10.5 | 8.5 | 39500 | 35000 | 88.61% | 2.1 | Residential | 780 | Yes | 3.12
211229909 | Central Heat Pump | PAYNE HEATING AND COOLING | HRCU-A-CB (Split System: Heat Pump with Remote Outdoor Unit-Air-Source) | 38MURAQ36AB3* |  |  | CNPV*4821AL* | PG80ES(A,L)A36070B** | [7 empty] | 29400 | 3620000% |  | 15.5 | 10 | 8.1 | 38500 | 35000 | 90.91% | 2.02 | Residential | 755 | Yes | 3.02
211230073 | Central Heat Pump | PAYNE HEATING AND COOLING | HRCU-A-CB (Split System: Heat Pump with Remote Outdoor Unit-Air-Source) | 38MURAQ36AB3* |  |  | CNPV*4821AL* | PG80VTLA60090C** | [7 empty] | 29200 | 3580000% |  | 16.5 | 10 | 8.1 | 38500 | 34800 | 90.39% | 2 | Residential | 745 | Yes | 2.98
211230173 | Central Heat Pump | PAYNE HEATING AND COOLING | HRCU-A-CB (Split System: Heat Pump with Remote Outdoor Unit-Air-Source) | 38MURAQ36AB3* |  |  | CNPV*4821AL* | PG95ESAA48080B** | [7 empty] | 29200 | 3560000% |  | 15.5 | 10 | 8.1 | 38500 | 35000 | 90.91% | 2 | Residential | 742.5 | Yes | 2.97
211259665 | Central Heat Pump | PAYNE HEATING AND COOLING | HRCU-A-CB (Split System: Heat Pump with Remote Outdoor Unit-Air-Source) | 38MURAQ18AB3* |  |  | CAP**1917AL* | PG95ESUA36040B** | [7 empty] | 12200 | 1820000% |  | 16.5 | 11 | 8.5 | 18100 | 17600 | 97.24% | 2.14 | Residential | 380 | Yes | 1.52
211259729 | Central Heat Pump | PAYNE HEATING AND COOLING | HRCU-A-CB (Split System: Heat Pump with Remote Outdoor Unit-Air-Source) | 38MURAQ18AB3* |  |  | CAP**1917AL* | PG80ESUA36040B** | [7 empty] | 12600 | 1900000% |  | 17 | 11 | 8.5 | 18900 | 17400 | 92.06% | 2.14 | Residential | 395 | Yes | 1.58
211259965 | Central Heat Pump | PAYNE HEATING AND COOLING | HRCU-A-CB (Split System: Heat Pump with Remote Outdoor Unit-Air-Source) | 38MURAQ18AB3* |  |  | CAP**1917AL* | PG92ESAA30040A** | [7 empty] | 12400 | 1840000% |  | 15.5 | 10.5 | 8.5 | 18500 | 17600 | 95.14% | 2.12 | Residential | 382.5 | Yes | 1.53
211259997 | Central Heat Pump | PAYNE HEATING AND COOLING | HRCU-A-CB (Split System: Heat Pump with Remote Outdoor Unit-Air-Source) | 38MURAQ18AB3* |  |  | CAP**1917AL* | PG80ES(A,L)A36070A** | [7 empty] | 12200 |  |  | 16.5 | 11 | 8.5 | 18000 | 17700 | 98.33% | 2.14 | Residential | 377.5 | Yes | 1.51
211230282 | Central Heat Pump | PAYNE HEATING AND COOLING | HRCU-A-CB (Split System: Heat Pump with Remote Outdoor Unit-Air-Source) | 38MURAQ36AB3* |  |  | CNPV*4821AL* | PG95ESUA60100C** | [7 empty] | 29200 | 3640000% |  | 16 | 10.5 | 8.1 | 38500 | 34800 | 90.39% | 2.04 | Residential | 757.5 | Yes | 3.03
211230750 | Central Heat Pump | PAYNE HEATING AND COOLING | HRCU-A-CB (Split System: Heat Pump with Remote Outdoor Unit-Air-Source) | 38MURAQ36AB3* |  |  | CNPV*4824AL* | PG96VTAA60080C** | [7 empty] | 29200 | 3560000% |  | 16 | 10 | 8.1 | 38500 | 34800 | 90.39% | 2 | Residential | 742.5 | Yes | 2.97
211260829 | Central Heat Pump | PAYNE HEATING AND COOLING | HRCU-A-CB (Split System: Heat Pump with Remote Outdoor Unit-Air-Source) | 38MURAQ18AB3* |  |  | CAP**2517AL* | PG80VTLA36045A** | [7 empty] | 12200 | 1820000% |  | 16.5 | 11 | 8.5 | 18000 | 17500 | 97.22% | 2.12 | Residential | 380 | Yes | 1.52
211260846 | Central Heat Pump | PAYNE HEATING AND COOLING | HRCU-A-CB (Split System: Heat Pump with Remote Outdoor Unit-Air-Source) | 38MURAQ18AB3* |  |  | CAP**2517AL* | PG96VTAA36040B** | [7 empty] | 12300 | 1820000% |  | 15.5 | 10.5 | 8.5 | 18200 | 17500 | 96.15% | 2.12 | Residential | 380 | Yes | 1.52
211261046 | Central Heat Pump | PAYNE HEATING AND COOLING | HRCU-A-CB (Split System: Heat Pump with Remote Outdoor Unit-Air-Source) | 38MURAQ18AB3* |  |  | CAP**2517AL* | PG92ESAA30040A** | [7 empty] | 12400 | 1840000% |  | 15.5 | 10.5 | 8.5 | 18400 | 17500 | 95.11% | 2.12 | Residential | 382.5 | Yes | 1.53
211261366 | Central Heat Pump | PAYNE HEATING AND COOLING | HRCU-A-CB (Split System: Heat Pump with Remote Outdoor Unit-Air-Source) | 38MURAQ18AB3* |  |  | CAP**3014AL* | PG96VTAA30040A** | [7 empty] | 12200 | 1750000% |  | 16 | 10.5 | 8.5 | 18100 | 18600 | 102.8% | 2.24 | Residential | 365 | Yes | 1.46
211261915 | Central Heat Pump | PAYNE HEATING AND COOLING | HRCU-A-CB (Split System: Heat Pump with Remote Outdoor Unit-Air-Source) | 38MURAQ18AB3* |  |  | CAP**3017AL* | PG96VTAA30040A** | [7 empty] | 12200 | 1750000% |  | 16 | 10.5 | 8.5 | 18100 | 18600 | 102.8% | 2.24 | Residential | 365 | Yes | 1.46
211241166 | Central Heat Pump | PAYNE HEATING AND COOLING | HRCU-A-CB (Split System: Heat Pump with Remote Outdoor Unit-Air-Source) | 38MURAQ24AB3* |  |  | CAP**2517AL* | PG92ESAA30040A** | [7 empty] | 19100 | 2480000% |  | 15.5 | 10 | 8.5 | 26000 | 21200 | 81.54% | 1.76 | Residential | 517.5 | Yes | 2.07
211241751 | Central Heat Pump | PAYNE HEATING AND COOLING | HRCU-A-CB (Split System: Heat Pump with Remote Outdoor Unit-Air-Source) | 38MURAQ24AB3* |  |  | CAP**3017AL* | PG92ESAA36040B** | [7 empty] | 19100 | 2360000% |  | 15.5 | 10 | 8.5 | 26200 | 23600 | 90.08% | 1.94 | Residential | 492.5 | Yes | 1.97
211242121 | Central Heat Pump | PAYNE HEATING AND COOLING | HRCU-A-CB (Split System: Heat Pump with Remote Outdoor Unit-Air-Source) | 38MURAQ24AB3* |  |  | CAP**3617AL* | PG92ESAA36060A** | [7 empty] | 18800 | 2360000% |  | 17 | 10 | 8.5 | 25600 | 23600 | 92.19% | 1.96 | Residential | 492.5 | Yes | 1.97
212383072 | Central Heat Pump | PAYNE HEATING AND COOLING | HRCU-A-CB (Split System: Heat Pump with Remote Outdoor Unit-Air-Source) | 38MURAQ36AB3* |  |  | CAP**3617AL* | PG80ESUA48060B** | [7 empty] | 29600 | 3560000% |  | 15.5 | 9.5 | 8.1 | 39500 | 35200 | 89.11% | 1.84 | Residential | 742.5 | Yes | 2.97
212383389 | Central Heat Pump | PAYNE HEATING AND COOLING | HRCU-A-CB (Split System: Heat Pump with Remote Outdoor Unit-Air-Source) | 38MURAQ36AB3* |  |  | CAP**3717AL* | PG80ESUA48060B** | [7 empty] | 29200 | 3660000% |  | 15.5 | 10 | 8.5 | 39500 | 35000 | 88.61% | 2.04 | Residential | 762.5 | Yes | 3.05
211244544 | Central Heat Pump | PAYNE HEATING AND COOLING | HRCU-A-CB (Split System: Heat Pump with Remote Outdoor Unit-Air-Source) | 38MURAQ24AB3* |  |  | CNPV*3017AL* | PG80ESUA36040B** | [7 empty] | 19000 | 2400000% |  | 17 | 10.5 | 8.1 | 26000 | 23200 | 89.23% | 1.94 | Residential | 500 | Yes | 2
211244743 | Central Heat Pump | PAYNE HEATING AND COOLING | HRCU-A-CB (Split System: Heat Pump with Remote Outdoor Unit-Air-Source) | 38MURAQ24AB3* |  |  | CNPV*3017AL* | PG92ESAA48080B** | [7 empty] | 19100 | 2420000% |  | 17 | 10.5 | 8.1 | 26200 | 22800 | 87.02% | 1.88 | Residential | 505 | Yes | 2.02
211243041 | Central Heat Pump | PAYNE HEATING AND COOLING | HRCU-A-CB (Split System: Heat Pump with Remote Outdoor Unit-Air-Source) | 38MURAQ24AB3* |  |  | CAP**3717AL* | PG80ES(A,L)A36070B** | [7 empty] | 19000 | 2480000% |  | 16.5 | 10 | 8.5 | 25800 | 21400 | 82.95% | 1.78 | Residential | 517.5 | Yes | 2.07
211244911 | Central Heat Pump | PAYNE HEATING AND COOLING | HRCU-A-CB (Split System: Heat Pump with Remote Outdoor Unit-Air-Source) | 38MURAQ24AB3* |  |  | CNPV*3617AL* | PG95ESUA36040B** | [7 empty] | 19000 | 2360000% |  | 16.5 | 10 | 8.1 | 25800 | 23600 | 91.47% | 1.96 | Residential | 492.5 | Yes | 1.97
211245712 | Central Heat Pump | PAYNE HEATING AND COOLING | HRCU-A-CB (Split System: Heat Pump with Remote Outdoor Unit-Air-Source) | 38MURAQ24AB3* |  |  | CNPV*3621AL* | PG95ESAA48080B** | [7 empty] | 19500 | 2460000% |  | 15.5 | 10 | 8.1 | 26800 | 22200 | 82.84% | 1.82 | Residential | 512.5 | Yes | 2.05
211243422 | Central Heat Pump | PAYNE HEATING AND COOLING | HRCU-A-CB (Split System: Heat Pump with Remote Outdoor Unit-Air-Source) | 38MURAQ24AB3* |  |  | CAP**3721AL* | PG96VTAA48080B** | [7 empty] | 18700 | 2480000% |  | 17 | 10.5 | 8.5 | 25600 | 21000 | 82.03% | 1.76 | Residential | 517.5 | Yes | 2.07
211243792 | Central Heat Pump | PAYNE HEATING AND COOLING | HRCU-A-CB (Split System: Heat Pump with Remote Outdoor Unit-Air-Source) | 38MURAQ24AB3* |  |  | CNPV*2414AL* | PG80ES(A,L)A36045A** | [7 empty] | 19600 | 2420000% |  | 15.5 | 10 | 8.5 | 27200 | 22600 | 83.09% | 1.86 | Residential | 505 | Yes | 2.02
211226943 | Central Heat Pump | PAYNE HEATING AND COOLING | HRCU-A-CB (Split System: Heat Pump with Remote Outdoor Unit-Air-Source) | 38MURAQ36AB3* |  |  | CAP**3721AL* | PG80VTLA48070B** | [7 empty] | 29000 | 3620000% |  | 16 | 10 | 8.5 | 38500 | 34800 | 90.39% | 2.08 | Residential | 755 | Yes | 3.02
211227331 | Central Heat Pump | PAYNE HEATING AND COOLING | HRCU-A-CB (Split System: Heat Pump with Remote Outdoor Unit-Air-Source) | 38MURAQ36AB3* |  |  | CAP**4221AL* | PG80ES(A,L)A42090B** | [7 empty] | 29400 | 3600000% |  | 15.5 | 10 | 8.1 | 39500 | 35200 | 89.11% | 1.9 | Residential | 750 | Yes | 3
211227562 | Central Heat Pump | PAYNE HEATING AND COOLING | HRCU-A-CB (Split System: Heat Pump with Remote Outdoor Unit-Air-Source) | 38MURAQ36AB3* |  |  | CAP**4221AL* | PG95ESAA42060B** | [7 empty] | 29400 | 3500000% |  | 15.5 | 9.5 | 8.1 | 38500 | 35000 | 90.91% | 1.86 | Residential | 730 | Yes | 2.92
211227629 | Central Heat Pump | PAYNE HEATING AND COOLING | HRCU-A-CB (Split System: Heat Pump with Remote Outdoor Unit-Air-Source) | 38MURAQ36AB3* |  |  | CAP**4221AL* | PG95ESUA48060B** | [7 empty] | 29400 | 3520000% |  | 16 | 9.5 | 8.1 | 38500 | 35000 | 90.91% | 1.88 | Residential | 732.5 | Yes | 2.93
211227999 | Central Heat Pump | PAYNE HEATING AND COOLING | HRCU-A-CB (Split System: Heat Pump with Remote Outdoor Unit-Air-Source) | 38MURAQ36AB3* |  |  | CAP**4224AL* | PG95ESAA60080C** | [7 empty] | 29400 | 3620000% |  | 15.5 | 10 | 8.1 | 39500 | 35200 | 89.11% | 1.92 | Residential | 755 | Yes | 3.02
211226327 | Central Heat Pump | PAYNE HEATING AND COOLING | HRCU-A-CB (Split System: Heat Pump with Remote Outdoor Unit-Air-Source) | 38MURAQ36AB3* |  |  | CAP**3621AL* | PG92ESAA42060B** | [7 empty] | 29400 | 3520000% |  | 16 | 9.5 | 8.1 | 38500 | 35200 | 91.43% | 1.82 | Residential | 732.5 | Yes | 2.93
211226495 | Central Heat Pump | PAYNE HEATING AND COOLING | HRCU-A-CB (Split System: Heat Pump with Remote Outdoor Unit-Air-Source) | 38MURAQ36AB3* |  |  | CAP**3717AL* | PG80ES(A,L)A36070A** | [7 empty] | 29200 | 3580000% |  | 15.5 | 10 | 8.1 | 38500 | 35000 | 90.91% | 2 | Residential | 745 | Yes | 2.98
211226827 | Central Heat Pump | PAYNE HEATING AND COOLING | HRCU-A-CB (Split System: Heat Pump with Remote Outdoor Unit-Air-Source) | 38MURAQ36AB3* |  |  | CAP**3721AL* | PG80ES(A,L)A48090C** | [7 empty] | 29000 | 3660000% |  | 16 | 10 | 8.5 | 38500 | 34800 | 90.39% | 2.1 | Residential | 762.5 | Yes | 3.05
211244709 | Central Heat Pump | PAYNE HEATING AND COOLING | HRCU-A-CB (Split System: Heat Pump with Remote Outdoor Unit-Air-Source) | 38MURAQ24AB3* |  |  | CNPV*3017AL* | PG80ES(A,L)A42090B** | [7 empty] | 19200 | 2460000% |  | 16.5 | 10.5 | 8.1 | 26400 | 22600 | 85.61% | 1.86 | Residential | 512.5 | Yes | 2.05
211213975 | Central Heat Pump | PAYNE HEATING AND COOLING | HRCU-A-CB (Split System: Heat Pump with Remote Outdoor Unit-Air-Source) | 38MURAQ30AB3* |  |  | FMA4X36**AL* | [8 empty] | 23800 | 3120000% |  | 15.5 | 9 | 8.5 | 35400 | 26800 | 75.71% | 1.86 | Residential | 650 | Yes | 2.6
211213976 | Central Heat Pump | PAYNE HEATING AND COOLING | HRCU-A-CB (Split System: Heat Pump with Remote Outdoor Unit-Air-Source) | 38MURAQ30AB3* |  |  | FV4CN(B,F)003L | [8 empty] | 23400 | 3040000% |  | 15.2 | 9 | 8.1 | 34000 | 27400 | 80.59% | 1.78 | Residential | 632.5 | Yes | 2.53
211245481 | Central Heat Pump | PAYNE HEATING AND COOLING | HRCU-A-CB (Split System: Heat Pump with Remote Outdoor Unit-Air-Source) | 38MURAQ24AB3* |  |  | CNPV*3621AL* | PG80VTLA48090B** | [7 empty] | 19000 | 2380000% |  | 17 | 10.5 | 8.1 | 26000 | 23400 | 90% | 1.94 | Residential | 495 | Yes | 1.98
211245514 | Central Heat Pump | PAYNE HEATING AND COOLING | HRCU-A-CB (Split System: Heat Pump with Remote Outdoor Unit-Air-Source) | 38MURAQ24AB3* |  |  | CNPV*3621AL* | PG96VTAA48080B** | [7 empty] | 19100 | 2420000% |  | 16.5 | 10.5 | 8.1 | 26200 | 23000 | 87.79% | 1.9 | Residential | 505 | Yes | 2.02
211245597 | Central Heat Pump | PAYNE HEATING AND COOLING | HRCU-A-CB (Split System: Heat Pump with Remote Outdoor Unit-Air-Source) | 38MURAQ24AB3* |  |  | CNPV*3621AL* | PG80ES(A,L)A36070B** | [7 empty] | 19200 | 2440000% |  | 16.5 | 10.5 | 8.1 | 26400 | 22600 | 85.61% | 1.88 | Residential | 507.5 | Yes | 2.03
211240289 | Central Heat Pump | PAYNE HEATING AND COOLING | HRCU-A-CB (Split System: Heat Pump with Remote Outdoor Unit-Air-Source) | 38MURAQ24AB3* |  |  | CAP**2414AL* | PG96VTAA30040A** | [7 empty] | 19400 | 2340000% |  | 15.5 | 9.5 | 8.5 | 26800 | 24800 | 92.54% | 2.04 | Residential | 487.5 | Yes | 1.95
211229669 | Central Heat Pump | PAYNE HEATING AND COOLING | HRCU-A-CB (Split System: Heat Pump with Remote Outdoor Unit-Air-Source) | 38MURAQ36AB3* |  |  | CNPV*4217AL* | PG80VTLA48070B** | [7 empty] | 29200 | 3560000% |  | 16 | 10 | 8.1 | 38500 | 35000 | 90.91% | 1.96 | Residential | 742.5 | Yes | 2.97
211230071 | Central Heat Pump | PAYNE HEATING AND COOLING | HRCU-A-CB (Split System: Heat Pump with Remote Outdoor Unit-Air-Source) | 38MURAQ36AB3* |  |  | CNPV*4821AL* | PG80VTLA48090B** | [7 empty] | 29200 | 3640000% |  | 16 | 10.5 | 8.1 | 38500 | 34800 | 90.39% | 2.04 | Residential | 757.5 | Yes | 3.03
211230120 | Central Heat Pump | PAYNE HEATING AND COOLING | HRCU-A-CB (Split System: Heat Pump with Remote Outdoor Unit-Air-Source) | 38MURAQ36AB3* |  |  | CNPV*4821AL* | PG92ESAA42060B** | [7 empty] | 29200 | 3620000% |  | 16 | 10 | 8.1 | 38500 | 34800 | 90.39% | 2.02 | Residential | 755 | Yes | 3.02
211227296 | Central Heat Pump | PAYNE HEATING AND COOLING | HRCU-A-CB (Split System: Heat Pump with Remote Outdoor Unit-Air-Source) | 38MURAQ36AB3* |  |  | CAP**4221AL* | PG80ES(A,L)A36070B** | [7 empty] | 29400 | 3560000% |  | 15.2 | 9.5 | 8.1 | 39500 | 35200 | 89.11% | 1.88 | Residential | 742.5 | Yes | 2.97
211227531 | Central Heat Pump | PAYNE HEATING AND COOLING | HRCU-A-CB (Split System: Heat Pump with Remote Outdoor Unit-Air-Source) | 38MURAQ36AB3* |  |  | CAP**4221AL* | PG92ESAA60080C** | [7 empty] | 29200 | 3520000% |  | 16.5 | 10 | 8.1 | 38500 | 35000 | 90.91% | 1.88 | Residential | 732.5 | Yes | 2.93
211228030 | Central Heat Pump | PAYNE HEATING AND COOLING | HRCU-A-CB (Split System: Heat Pump with Remote Outdoor Unit-Air-Source) | 38MURAQ36AB3* |  |  | CAP**4224AL* | PG95ESAA66120D** | [7 empty] | 29600 | 3660000% |  | 15.2 | 10 | 8.1 | 40000 | 35200 | 88% | 1.94 | Residential | 762.5 | Yes | 3.05
211240708 | Central Heat Pump | PAYNE HEATING AND COOLING | HRCU-A-CB (Split System: Heat Pump with Remote Outdoor Unit-Air-Source) | 38MURAQ24AB3* |  |  | CAP**2417AL* | PG95ESAA42060B** | [7 empty] | 19600 | 2440000% |  | 15.5 | 10 | 8.5 | 27200 | 23200 | 85.29% | 1.9 | Residential | 507.5 | Yes | 2.03
211230453 | Central Heat Pump | PAYNE HEATING AND COOLING | HRCU-A-CB (Split System: Heat Pump with Remote Outdoor Unit-Air-Source) | 38MURAQ36AB3* |  |  | CNPV*4824AL* | PG80ES(A,L)A60110C** | [7 empty] | 29200 | 3620000% |  | 16.5 | 10.5 | 8.1 | 38500 | 34800 | 90.39% | 2.02 | Residential | 755 | Yes | 3.02
211230489 | Central Heat Pump | PAYNE HEATING AND COOLING | HRCU-A-CB (Split System: Heat Pump with Remote Outdoor Unit-Air-Source) | 38MURAQ36AB3* |  |  | CNPV*4824AL* | PG80ES(A,L)A60155D** | [7 empty] | 29200 | 3720000% |  | 16 | 10.5 | 8.1 | 39500 | 35000 | 88.61% | 2.08 | Residential | 775 | Yes | 3.1
211230639 | Central Heat Pump | PAYNE HEATING AND COOLING | HRCU-A-CB (Split System: Heat Pump with Remote Outdoor Unit-Air-Source) | 38MURAQ36AB3* |  |  | CNPV*4824AL* | PG95ESAA60080C** | [7 empty] | 29400 | 3680000% |  | 15.5 | 10.5 | 8.1 | 39500 | 35000 | 88.61% | 2.06 | Residential | 767.5 | Yes | 3.07
211228398 | Central Heat Pump | PAYNE HEATING AND COOLING | HRCU-A-CB (Split System: Heat Pump with Remote Outdoor Unit-Air-Source) | 38MURAQ36AB3* |  |  | CAP**4321AL* | PG80VTLA66110C** | [7 empty] | 29200 | 3720000% |  | 15.5 | 10 | 8.5 | 38500 | 34800 | 90.39% | 2.12 | Residential | 775 | Yes | 3.1
211228499 | Central Heat Pump | PAYNE HEATING AND COOLING | HRCU-A-CB (Split System: Heat Pump with Remote Outdoor Unit-Air-Source) | 38MURAQ36AB3* |  |  | CAP**4321AL* | PG95ESAA60080C** | [7 empty] | 29200 | 3720000% |  | 15.5 | 10 | 8.5 | 38500 | 35000 | 90.91% | 2.12 | Residential | 775 | Yes | 3.1
211240923 | Central Heat Pump | PAYNE HEATING AND COOLING | HRCU-A-CB (Split System: Heat Pump with Remote Outdoor Unit-Air-Source) | 38MURAQ24AB3* |  |  | CAP**2517AL* | PG95ESUA48060B** | [7 empty] | 18800 | 2480000% |  | 17 | 10.5 | 8.5 | 25600 | 21000 | 82.03% | 1.78 | Residential | 517.5 | Yes | 2.07
211240957 | Central Heat Pump | PAYNE HEATING AND COOLING | HRCU-A-CB (Split System: Heat Pump with Remote Outdoor Unit-Air-Source) | 38MURAQ24AB3* |  |  | CAP**2517AL* | PG80VTLA48090B** | [7 empty] | 18600 | 2440000% |  | 17 | 10 | 8.5 | 25200 | 21400 | 84.92% | 1.8 | Residential | 507.5 | Yes | 2.03
211228902 | Central Heat Pump | PAYNE HEATING AND COOLING | HRCU-A-CB (Split System: Heat Pump with Remote Outdoor Unit-Air-Source) | 38MURAQ36AB3* |  |  | CAP**4821AL* | PG80VTLA48070B** | [7 empty] | 29000 | 3580000% |  | 16 | 10 | 8.5 | 38500 | 34600 | 89.87% | 2.04 | Residential | 745 | Yes | 2.98
211229036 | Central Heat Pump | PAYNE HEATING AND COOLING | HRCU-A-CB (Split System: Heat Pump with Remote Outdoor Unit-Air-Source) | 38MURAQ36AB3* |  |  | CAP**4821AL* | PG95ESAA60080C** | [7 empty] | 29200 | 3660000% |  | 15.5 | 10 | 8.5 | 38500 | 34800 | 90.39% | 2.08 | Residential | 762.5 | Yes | 3.05
211241309 | Central Heat Pump | PAYNE HEATING AND COOLING | HRCU-A-CB (Split System: Heat Pump with Remote Outdoor Unit-Air-Source) | 38MURAQ24AB3* |  |  | CAP**3014AL* | PG96VTAA36060A** | [7 empty] | 19000 | 2340000% |  | 16.5 | 10 | 8.5 | 25800 | 24200 | 93.8% | 2 | Residential | 487.5 | Yes | 1.95
211241627 | Central Heat Pump | PAYNE HEATING AND COOLING | HRCU-A-CB (Split System: Heat Pump with Remote Outdoor Unit-Air-Source) | 38MURAQ24AB3* |  |  | CAP**3017AL* | PG96VTAA42060B** | [7 empty] | 19100 | 2380000% |  | 16.5 | 10 | 8.5 | 26200 | 23400 | 89.31% | 1.92 | Residential | 495 | Yes | 1.98
211229921 | Central Heat Pump | PAYNE HEATING AND COOLING | HRCU-A-CB (Split System: Heat Pump with Remote Outdoor Unit-Air-Source) | 38MURAQ36AB3* |  |  | CNPV*4821AL* | PG80ES(A,L)A48070C** | [7 empty] | 29200 | 3580000% |  | 16.5 | 10 | 8.1 | 38500 | 34800 | 90.39% | 2 | Residential | 745 | Yes | 2.98
211230322 | Central Heat Pump | PAYNE HEATING AND COOLING | HRCU-A-CB (Split System: Heat Pump with Remote Outdoor Unit-Air-Source) | 38MURAQ36AB3* |  |  | CNPV*4821AL* | PG96VTAA60080C** | [7 empty] | 29200 | 3560000% |  | 16 | 10 | 8.1 | 38500 | 34800 | 90.39% | 2 | Residential | 742.5 | Yes | 2.97
211241762 | Central Heat Pump | PAYNE HEATING AND COOLING | HRCU-A-CB (Split System: Heat Pump with Remote Outdoor Unit-Air-Source) | 38MURAQ24AB3* |  |  | CAP**3017AL* | PG80ES(A,L)A36070A** | [7 empty] | 19200 | 2420000% |  | 16.5 | 10 | 8.5 | 26400 | 22800 | 86.36% | 1.88 | Residential | 505 | Yes | 2.02
211230838 | Central Heat Pump | PAYNE HEATING AND COOLING | HRCU-A-CB (Split System: Heat Pump with Remote Outdoor Unit-Air-Source) | 38MURAQ36AB3* |  |  | FB4CNP042L | [8 empty] | 29200 | 3700000% |  | 16 | 10 | 8.1 | 38500 | 34800 | 90.39% | 2 | Residential | 770 | Yes | 3.08
211242143 | Central Heat Pump | PAYNE HEATING AND COOLING | HRCU-A-CB (Split System: Heat Pump with Remote Outdoor Unit-Air-Source) | 38MURAQ24AB3* |  |  | CAP**3617AL* | PG92ESAA48080B** | [7 empty] | 19100 | 2440000% |  | 17 | 10 | 8.5 | 26200 | 22400 | 85.5% | 1.86 | Residential | 507.5 | Yes | 2.03
211242210 | Central Heat Pump | PAYNE HEATING AND COOLING | HRCU-A-CB (Split System: Heat Pump with Remote Outdoor Unit-Air-Source) | 38MURAQ24AB3* |  |  | CAP**3617AL* | PG80ESUA48060B** | [7 empty] | 19300 | 2500000% |  | 16.5 | 10 | 8.5 | 26600 | 21800 | 81.95% | 1.82 | Residential | 520 | Yes | 2.08
211242447 | Central Heat Pump | PAYNE HEATING AND COOLING | HRCU-A-CB (Split System: Heat Pump with Remote Outdoor Unit-Air-Source) | 38MURAQ24AB3* |  |  | CAP**3621AL* | PG80VTLA60090C** | [7 empty] | 19000 | 2420000% |  | 17 | 10 | 8.5 | 26000 | 22800 | 87.69% | 1.88 | Residential | 505 | Yes | 2.02
211259918 | Central Heat Pump | PAYNE HEATING AND COOLING | HRCU-A-CB (Split System: Heat Pump with Remote Outdoor Unit-Air-Source) | 38MURAQ18AB3* |  |  | CAP**1917AL* | PG80ES(A,L)A36070B** | [7 empty] | 12400 | 1860000% |  | 16.5 | 11 | 8.5 | 18400 | 17500 | 95.11% | 2.14 | Residential | 387.5 | Yes | 1.55
211242597 | Central Heat Pump | PAYNE HEATING AND COOLING | HRCU-A-CB (Split System: Heat Pump with Remote Outdoor Unit-Air-Source) | 38MURAQ24AB3* |  |  | CAP**3621AL* | PG80ES(A,L)A60090C** | [7 empty] | 19200 | 2480000% |  | 17 | 10 | 8.5 | 26600 | 22000 | 82.71% | 1.82 | Residential | 517.5 | Yes | 2.07
211242830 | Central Heat Pump | PAYNE HEATING AND COOLING | HRCU-A-CB (Split System: Heat Pump with Remote Outdoor Unit-Air-Source) | 38MURAQ24AB3* |  |  | CAP**3717AL* | PG80ES(A,L)A48070B** | [7 empty] | 19300 | 2540000% |  | 16 | 10 | 8.5 | 26400 | 21000 | 79.55% | 1.76 | Residential | 530 | Yes | 2.12
211260638 | Central Heat Pump | PAYNE HEATING AND COOLING | HRCU-A-CB (Split System: Heat Pump with Remote Outdoor Unit-Air-Source) | 38MURAQ18AB3* |  |  | CAP**2417AL* | PG80ESUA48060B** | [7 empty] | 12800 | 1850000% |  | 16 | 10.5 | 9 | 19400 | 18600 | 95.88% | 2.26 | Residential | 385 | Yes | 1.54
211260938 | Central Heat Pump | PAYNE HEATING AND COOLING | HRCU-A-CB (Split System: Heat Pump with Remote Outdoor Unit-Air-Source) | 38MURAQ18AB3* |  |  | CAP**2517AL* | PG96VTAA36060A** | [7 empty] | 12300 | 1850000% |  | 16 | 11 | 8.5 | 18300 | 17400 | 95.08% | 2.12 | Residential | 385 | Yes | 1.54
211243065 | Central Heat Pump | PAYNE HEATING AND COOLING | HRCU-A-CB (Split System: Heat Pump with Remote Outdoor Unit-Air-Source) | 38MURAQ24AB3* |  |  | CAP**3717AL* | PG92ESAA36060A** | [7 empty] | 19200 | 2520000% |  | 16.5 | 10 | 8.5 | 26200 | 21000 | 80.15% | 1.76 | Residential | 525 | Yes | 2.1
211243264 | Central Heat Pump | PAYNE HEATING AND COOLING | HRCU-A-CB (Split System: Heat Pump with Remote Outdoor Unit-Air-Source) | 38MURAQ24AB3* |  |  | CAP**3721AL* | PG95ESUA36040B** | [7 empty] | 18500 | 2440000% |  | 17 | 10 | 8.5 | 25200 | 21200 | 84.13% | 1.78 | Residential | 507.5 | Yes | 2.03
211261808 | Central Heat Pump | PAYNE HEATING AND COOLING | HRCU-A-CB (Split System: Heat Pump with Remote Outdoor Unit-Air-Source) | 38MURAQ18AB3* |  |  | CAP**3017AL* | PG96VTAA48080B** | [7 empty] | 12200 | 1760000% |  | 16 | 10.5 | 8.5 | 18100 | 18600 | 102.8% | 2.24 | Residential | 367.5 | Yes | 1.47
211243367 | Central Heat Pump | PAYNE HEATING AND COOLING | HRCU-A-CB (Split System: Heat Pump with Remote Outdoor Unit-Air-Source) | 38MURAQ24AB3* |  |  | CAP**3721AL* | PG95ESUA48060B** | [7 empty] | 18700 | 2500000% |  | 17 | 10.5 | 8.5 | 25600 | 20800 | 81.25% | 1.76 | Residential | 520 | Yes | 2.08
211243432 | Central Heat Pump | PAYNE HEATING AND COOLING | HRCU-A-CB (Split System: Heat Pump with Remote Outdoor Unit-Air-Source) | 38MURAQ24AB3* |  |  | CAP**3721AL* | PG80VTLA48070B** | [7 empty] | 18600 | 2480000% |  | 17 | 10.5 | 8.5 | 25400 | 20800 | 81.89% | 1.76 | Residential | 517.5 | Yes | 2.07
211244068 | Central Heat Pump | PAYNE HEATING AND COOLING | HRCU-A-CB (Split System: Heat Pump with Remote Outdoor Unit-Air-Source) | 38MURAQ24AB3* |  |  | CNPV*2417AL* | PG96VTAA36060A** | [7 empty] | 19300 | 2320000% |  | 16 | 10 | 8.5 | 26400 | 24600 | 93.18% | 2.04 | Residential | 482.5 | Yes | 1.93
211244135 | Central Heat Pump | PAYNE HEATING AND COOLING | HRCU-A-CB (Split System: Heat Pump with Remote Outdoor Unit-Air-Source) | 38MURAQ24AB3* |  |  | CNPV*2417AL* | PG80ES(A,L)A42090B** | [7 empty] | 19500 | 2400000% |  | 16 | 10 | 8.5 | 27000 | 23000 | 85.19% | 1.9 | Residential | 500 | Yes | 2
211245668 | Central Heat Pump | PAYNE HEATING AND COOLING | HRCU-A-CB (Split System: Heat Pump with Remote Outdoor Unit-Air-Source) | 38MURAQ24AB3* |  |  | CNPV*3621AL* | PG92ESAA48080B** | [7 empty] | 19100 | 2420000% |  | 17 | 10.5 | 8.1 | 26200 | 22800 | 87.02% | 1.88 | Residential | 505 | Yes | 2.02
211245816 | Central Heat Pump | PAYNE HEATING AND COOLING | HRCU-A-CB (Split System: Heat Pump with Remote Outdoor Unit-Air-Source) | 38MURAQ24AB3* |  |  | FB4CNP030L | [8 empty] | 19100 | 2400000% |  | 17 | 10 | 8.5 | 26200 | 23400 | 89.31% | 1.94 | Residential | 500 | Yes | 2
211244236 | Central Heat Pump | PAYNE HEATING AND COOLING | HRCU-A-CB (Split System: Heat Pump with Remote Outdoor Unit-Air-Source) | 38MURAQ24AB3* |  |  | CNPV*2417AL* | PG80ESUA48060B** | [7 empty] | 19600 | 2440000% |  | 16 | 10 | 8.5 | 27200 | 22600 | 83.09% | 1.86 | Residential | 507.5 | Yes | 2.03
211244366 | Central Heat Pump | PAYNE HEATING AND COOLING | HRCU-A-CB (Split System: Heat Pump with Remote Outdoor Unit-Air-Source) | 38MURAQ24AB3* |  |  | CNPV*3014AL* | PG80ES(A,L)A36045A** | [7 empty] | 19300 | 2440000% |  | 16 | 10 | 8.1 | 26600 | 22600 | 84.96% | 1.84 | Residential | 507.5 | Yes | 2.03
211244533 | Central Heat Pump | PAYNE HEATING AND COOLING | HRCU-A-CB (Split System: Heat Pump with Remote Outdoor Unit-Air-Source) | 38MURAQ24AB3* |  |  | CNPV*3017AL* | PG95ESUA48060B** | [7 empty] | 19100 | 2420000% |  | 16.5 | 10.5 | 8.1 | 26200 | 22800 | 87.02% | 1.9 | Residential | 505 | Yes | 2.02
211227143 | Central Heat Pump | PAYNE HEATING AND COOLING | HRCU-A-CB (Split System: Heat Pump with Remote Outdoor Unit-Air-Source) | 38MURAQ36AB3* |  |  | CAP**3721AL* | PG95ESUA60100C** | [7 empty] | 29000 | 3660000% |  | 16 | 10 | 8.5 | 38500 | 34800 | 90.39% | 2.1 | Residential | 762.5 | Yes | 3.05
212509266 | Central Heat Pump | PAYNE HEATING AND COOLING | HRCU-A-CB (Split System: Heat Pump with Remote Outdoor Unit-Air-Source) | 38MURAQ24AB3* | ADP |  | H,PG81936 | PG95ESAA30040A** | [7 empty] | 17700 | 2460000% |  | 15.2 | 10 | 8.5 | 24600 | 20800 | 84.55% | 1.76 | Residential | 512.5 | Yes | 2.05
212509267 | Central Heat Pump | PAYNE HEATING AND COOLING | HRCU-A-CB (Split System: Heat Pump with Remote Outdoor Unit-Air-Source) | 38MURAQ24AB3* | ADP |  | H,PG7J936 | PG95ESAA36040B** | [7 empty] | 17700 | 2400000% |  | 15.2 | 9.5 | 8.5 | 24800 | 22200 | 89.52% | 1.84 | Residential | 500 | Yes | 2
212407339 | Central Heat Pump | PAYNE HEATING AND COOLING | HRCU-A-CB (Split System: Heat Pump with Remote Outdoor Unit-Air-Source) | 38MURAQ24AB3* | ADP |  | H,PG7J936 | PG92ESAA60100C** | [7 empty] | 17700 | 2500000% |  | 17 | 10.5 | 8.5 | 25000 | 21400 | 85.6% | 1.82 | Residential | 520 | Yes | 2.08
211226284 | Central Heat Pump | PAYNE HEATING AND COOLING | HRCU-A-CB (Split System: Heat Pump with Remote Outdoor Unit-Air-Source) | 38MURAQ36AB3* |  |  | CAP**3621AL* | PG80ES(A,L)A60110C** | [7 empty] | 29400 | 3520000% |  | 16 | 9.5 | 8.1 | 38500 | 35200 | 91.43% | 1.82 | Residential | 732.5 | Yes | 2.93
211227459 | Central Heat Pump | PAYNE HEATING AND COOLING | HRCU-A-CB (Split System: Heat Pump with Remote Outdoor Unit-Air-Source) | 38MURAQ36AB3* |  |  | CAP**4221AL* | PG80VTLA48070B** | [7 empty] | 29400 | 3540000% |  | 16 | 10 | 8.1 | 38500 | 35000 | 90.91% | 1.88 | Residential | 737.5 | Yes | 2.95
211244567 | Central Heat Pump | PAYNE HEATING AND COOLING | HRCU-A-CB (Split System: Heat Pump with Remote Outdoor Unit-Air-Source) | 38MURAQ24AB3* |  |  | CNPV*3017AL* | PG80VTLA48090B** | [7 empty] | 19000 | 2380000% |  | 17 | 10.5 | 8.1 | 26000 | 23400 | 90% | 1.94 | Residential | 495 | Yes | 1.98
211712943 | Central Heat Pump | PAYNE HEATING AND COOLING | HRCU-A-CB (Split System: Heat Pump with Remote Outdoor Unit-Air-Source) | 38MURAQ30AB3* |  |  | CAP**4224AL* | PG80ESUA60080C** | [7 empty] | 23200 | 2980000% |  | 15.2 | 9 | 8.1 | 33800 | 27200 | 80.47% | 1.78 | Residential | 620 | Yes | 2.48
211713395 | Central Heat Pump | PAYNE HEATING AND COOLING | HRCU-A-CB (Split System: Heat Pump with Remote Outdoor Unit-Air-Source) | 38MURAQ30AB3* |  |  | CAP**4321AL* | PG80ESUA48060B** | [7 empty] | 23200 | 3120000% |  | 15.2 | 9 | 8.5 | 33400 | 26000 | 77.84% | 1.86 | Residential | 650 | Yes | 2.6
211228120 | Central Heat Pump | PAYNE HEATING AND COOLING | HRCU-A-CB (Split System: Heat Pump with Remote Outdoor Unit-Air-Source) | 38MURAQ36AB3* |  |  | CAP**4224AL* | PG96VTAA60100C** | [7 empty] | 29400 | 3580000% |  | 15.5 | 10 | 8.1 | 39500 | 35200 | 89.11% | 1.9 | Residential | 745 | Yes | 2.98
211260442 | Central Heat Pump | PAYNE HEATING AND COOLING | HRCU-A-CB (Split System: Heat Pump with Remote Outdoor Unit-Air-Source) | 38MURAQ18AB3* |  |  | CAP**2417AL* | PG95ESAA30040A** | [7 empty] | 12500 | 1770000% |  | 15.5 | 10.5 | 8.5 | 18700 | 19000 | 101.6% | 2.28 | Residential | 370 | Yes | 1.48
211260576 | Central Heat Pump | PAYNE HEATING AND COOLING | HRCU-A-CB (Split System: Heat Pump with Remote Outdoor Unit-Air-Source) | 38MURAQ18AB3* |  |  | CAP**2417AL* | PG92ESAA36060A** | [7 empty] | 12600 |  |  | 16 | 10.5 | 9 | 19000 | 18800 | 98.95% | 2.28 | Residential | 377.5 | Yes | 1.51
211228236 | Central Heat Pump | PAYNE HEATING AND COOLING | HRCU-A-CB (Split System: Heat Pump with Remote Outdoor Unit-Air-Source) | 38MURAQ36AB3* |  |  | CAP**4321AL* | PG80ES(A,L)A48070C** | [7 empty] | 29200 | 3720000% |  | 15.5 | 10 | 8.5 | 38500 | 35000 | 90.91% | 2.12 | Residential | 775 | Yes | 3.1
211228343 | Central Heat Pump | PAYNE HEATING AND COOLING | HRCU-A-CB (Split System: Heat Pump with Remote Outdoor Unit-Air-Source) | 38MURAQ36AB3* |  |  | CAP**4321AL* | PG80ESUA48060B** | [7 empty] | 29200 | 3720000% |  | 16 | 10 | 8.5 | 38500 | 34800 | 90.39% | 2.12 | Residential | 775 | Yes | 3.1
211228388 | Central Heat Pump | PAYNE HEATING AND COOLING | HRCU-A-CB (Split System: Heat Pump with Remote Outdoor Unit-Air-Source) | 38MURAQ36AB3* |  |  | CAP**4321AL* | PG80VTLA60090C** | [7 empty] | 29000 | 3620000% |  | 16 | 10 | 8.5 | 38500 | 34800 | 90.39% | 2.06 | Residential | 755 | Yes | 3.02
211228972 | Central Heat Pump | PAYNE HEATING AND COOLING | HRCU-A-CB (Split System: Heat Pump with Remote Outdoor Unit-Air-Source) | 38MURAQ36AB3* |  |  | CAP**4821AL* | PG92ESAA48080B** | [7 empty] | 29000 | 3600000% |  | 16 | 10 | 8.5 | 38500 | 34600 | 89.87% | 2.06 | Residential | 750 | Yes | 3
211240764 | Central Heat Pump | PAYNE HEATING AND COOLING | HRCU-A-CB (Split System: Heat Pump with Remote Outdoor Unit-Air-Source) | 38MURAQ24AB3* |  |  | CAP**2417AL* | PG80ESUA48060B** | [7 empty] | 19600 | 2460000% |  | 16.5 | 10 | 8.5 | 27200 | 23000 | 84.56% | 1.9 | Residential | 512.5 | Yes | 2.05
211240969 | Central Heat Pump | PAYNE HEATING AND COOLING | HRCU-A-CB (Split System: Heat Pump with Remote Outdoor Unit-Air-Source) | 38MURAQ24AB3* |  |  | CAP**2517AL* | PG96VTAA48080B** | [7 empty] | 18800 | 2480000% |  | 17 | 10.5 | 8.5 | 25600 | 21200 | 82.81% | 1.78 | Residential | 517.5 | Yes | 2.07
211261103 | Central Heat Pump | PAYNE HEATING AND COOLING | HRCU-A-CB (Split System: Heat Pump with Remote Outdoor Unit-Air-Source) | 38MURAQ18AB3* |  |  | CAP**2517AL* | PG80ES(A,L)A36070A** | [7 empty] | 12100 | 1820000% |  | 16.5 | 11 | 8.5 | 17900 | 17500 | 97.77% | 2.12 | Residential | 380 | Yes | 1.52
211261344 | Central Heat Pump | PAYNE HEATING AND COOLING | HRCU-A-CB (Split System: Heat Pump with Remote Outdoor Unit-Air-Source) | 38MURAQ18AB3* |  |  | CAP**3014AL* | PG95ESAA36060A** | [7 empty] | 12400 | 1790000% |  | 16 | 10.5 | 8.5 | 18500 | 18500 | 100% | 2.22 | Residential | 372.5 | Yes | 1.49
211229047 | Central Heat Pump | PAYNE HEATING AND COOLING | HRCU-A-CB (Split System: Heat Pump with Remote Outdoor Unit-Air-Source) | 38MURAQ36AB3* |  |  | CAP**4821AL* | PG95ESAA60100C** | [7 empty] | 29000 | 3640000% |  | 15.5 | 10 | 8.5 | 38500 | 34800 | 90.39% | 2.08 | Residential | 757.5 | Yes | 3.03
211229897 | Central Heat Pump | PAYNE HEATING AND COOLING | HRCU-A-CB (Split System: Heat Pump with Remote Outdoor Unit-Air-Source) | 38MURAQ36AB3* |  |  | CNPV*4821AL* | PG80ES(A,L)A36045B** | [7 empty] | 29200 | 3580000% |  | 15.5 | 10 | 8.1 | 38500 | 35000 | 90.91% | 2 | Residential | 745 | Yes | 2.98
211229933 | Central Heat Pump | PAYNE HEATING AND COOLING | HRCU-A-CB (Split System: Heat Pump with Remote Outdoor Unit-Air-Source) | 38MURAQ36AB3* |  |  | CNPV*4821AL* | PG80ES(A,L)A42090B** | [7 empty] | 29200 | 3660000% |  | 16 | 10.5 | 8.1 | 39500 | 35000 | 88.61% | 2.04 | Residential | 762.5 | Yes | 3.05
211230083 | Central Heat Pump | PAYNE HEATING AND COOLING | HRCU-A-CB (Split System: Heat Pump with Remote Outdoor Unit-Air-Source) | 38MURAQ36AB3* |  |  | CNPV*4821AL* | PG80VTLA66110C** | [7 empty] | 29200 | 3700000% |  | 16 | 10.5 | 8.1 | 39500 | 35000 | 88.61% | 2.06 | Residential | 770 | Yes | 3.08
211241673 | Central Heat Pump | PAYNE HEATING AND COOLING | HRCU-A-CB (Split System: Heat Pump with Remote Outdoor Unit-Air-Source) | 38MURAQ24AB3* |  |  | CAP**3017AL* | PG80ES(A,L)A42090B** | [7 empty] | 19200 | 2460000% |  | 16.5 | 10 | 8.5 | 26600 | 22600 | 84.96% | 1.86 | Residential | 512.5 | Yes | 2.05
212383011 | Central Heat Pump | PAYNE HEATING AND COOLING | HRCU-A-CB (Split System: Heat Pump with Remote Outdoor Unit-Air-Source) | 38MURAQ36AB3* |  |  | CAP**3617AL* | PG92ESAA36060A** | [7 empty] | 29600 | 3540000% |  | 15.2 | 9.5 | 8.1 | 39500 | 35400 | 89.62% | 1.82 | Residential | 737.5 | Yes | 2.95
212383436 | Central Heat Pump | PAYNE HEATING AND COOLING | HRCU-A-CB (Split System: Heat Pump with Remote Outdoor Unit-Air-Source) | 38MURAQ36AB3* |  |  | CAP**3721AL* | PG92ESAA60100C** | [7 empty] | 29200 | 3720000% |  | 16 | 10 | 8.5 | 39000 | 34800 | 89.23% | 2.12 | Residential | 775 | Yes | 3.1
212384688 | Central Heat Pump | PAYNE HEATING AND COOLING | HRCU-A-CB (Split System: Heat Pump with Remote Outdoor Unit-Air-Source) | 38MURAQ36AB3* |  |  | CNPV*4221AL* | PG92ESAA60100C** | [7 empty] | 29400 | 3620000% |  | 15.5 | 10 | 8.1 | 39500 | 35200 | 89.11% | 1.9 | Residential | 755 | Yes | 3.02
211230862 | Central Heat Pump | PAYNE HEATING AND COOLING | HRCU-A-CB (Split System: Heat Pump with Remote Outdoor Unit-Air-Source) | 38MURAQ36AB3* |  |  | FM(C,U)4Z36**AL* | [8 empty] | 29600 | 3600000% |  | 16.5 | 10 | 8.1 | 40000 | 35400 | 88.5% | 1.82 | Residential | 750 | Yes | 3
211241955 | Central Heat Pump | PAYNE HEATING AND COOLING | HRCU-A-CB (Split System: Heat Pump with Remote Outdoor Unit-Air-Source) | 38MURAQ24AB3* |  |  | CAP**3617AL* | PG80VTLA36045A** | [7 empty] | 19100 | 2420000% |  | 16.5 | 10 | 8.5 | 26200 | 22400 | 85.5% | 1.86 | Residential | 505 | Yes | 2.02
211241989 | Central Heat Pump | PAYNE HEATING AND COOLING | HRCU-A-CB (Split System: Heat Pump with Remote Outdoor Unit-Air-Source) | 38MURAQ24AB3* |  |  | CAP**3617AL* | PG80VTLA48070B** | [7 empty] | 19000 | 2420000% |  | 17 | 10 | 8.5 | 26000 | 22600 | 86.92% | 1.88 | Residential | 505 | Yes | 2.02
211242073 | Central Heat Pump | PAYNE HEATING AND COOLING | HRCU-A-CB (Split System: Heat Pump with Remote Outdoor Unit-Air-Source) | 38MURAQ24AB3* |  |  | CAP**3617AL* | PG80ES(A,L)A36045A** | [7 empty] | 19300 | 2460000% |  | 16 | 10 | 8.5 | 26600 | 22200 | 83.46% | 1.82 | Residential | 512.5 | Yes | 2.05
211242109 | Central Heat Pump | PAYNE HEATING AND COOLING | HRCU-A-CB (Split System: Heat Pump with Remote Outdoor Unit-Air-Source) | 38MURAQ24AB3* |  |  | CAP**3617AL* | PG80ES(A,L)A42090B** | [7 empty] | 19200 | 2460000% |  | 17 | 10 | 8.5 | 26400 | 22200 | 84.09% | 1.84 | Residential | 512.5 | Yes | 2.05
212384788 | Central Heat Pump | PAYNE HEATING AND COOLING | HRCU-A-CB (Split System: Heat Pump with Remote Outdoor Unit-Air-Source) | 38MURAQ36AB3* |  |  | CNPV*4821AL* | PG92ESAA48080B** | [7 empty] | 29200 | 3620000% |  | 16.5 | 10.5 | 8.1 | 39000 | 34800 | 89.23% | 2.02 | Residential | 755 | Yes | 3.02
211242434 | Central Heat Pump | PAYNE HEATING AND COOLING | HRCU-A-CB (Split System: Heat Pump with Remote Outdoor Unit-Air-Source) | 38MURAQ24AB3* |  |  | CAP**3621AL* | PG80ESUA36040B** | [7 empty] | 18900 | 2420000% |  | 17.5 | 10 | 8.5 | 26000 | 22800 | 87.69% | 1.9 | Residential | 505 | Yes | 2.02
211242877 | Central Heat Pump | PAYNE HEATING AND COOLING | HRCU-A-CB (Split System: Heat Pump with Remote Outdoor Unit-Air-Source) | 38MURAQ24AB3* |  |  | CAP**3717AL* | PG95ESUA48060B** | [7 empty] | 18900 | 2480000% |  | 17 | 10.5 | 8.5 | 25600 | 21400 | 83.59% | 1.8 | Residential | 517.5 | Yes | 2.07
211257334 | Central Heat Pump | PAYNE HEATING AND COOLING | HRCU-A-CB (Split System: Heat Pump with Remote Outdoor Unit-Air-Source) | 38MURAQ18AB3* |  |  | FJ4DN*B24L* | [8 empty] | 12800 | 1850000% |  | 15.5 | 10.5 | 9 | 19300 | 18300 | 94.82% | 2.2 | Residential | 385 | Yes | 1.54
211245470 | Central Heat Pump | PAYNE HEATING AND COOLING | HRCU-A-CB (Split System: Heat Pump with Remote Outdoor Unit-Air-Source) | 38MURAQ24AB3* |  |  | CNPV*3621AL* | PG80ESUA36040B** | [7 empty] | 19000 | 2400000% |  | 17 | 10.5 | 8.1 | 26000 | 23200 | 89.23% | 1.92 | Residential | 500 | Yes | 2
211243463 | Central Heat Pump | PAYNE HEATING AND COOLING | HRCU-A-CB (Split System: Heat Pump with Remote Outdoor Unit-Air-Source) | 38MURAQ24AB3* |  |  | CAP**3721AL* | PG96VTAA60080C** | [7 empty] | 18400 | 2420000% |  | 17 | 10 | 8.1 | 25000 | 21400 | 85.6% | 1.8 | Residential | 505 | Yes | 2.02
211243761 | Central Heat Pump | PAYNE HEATING AND COOLING | HRCU-A-CB (Split System: Heat Pump with Remote Outdoor Unit-Air-Source) | 38MURAQ24AB3* |  |  | CNPV*2414AL* | PG96VTAA30040A** | [7 empty] | 19500 | 2340000% |  | 15.5 | 10 | 8.5 | 26600 | 24000 | 90.23% | 1.96 | Residential | 487.5 | Yes | 1.95
211244111 | Central Heat Pump | PAYNE HEATING AND COOLING | HRCU-A-CB (Split System: Heat Pump with Remote Outdoor Unit-Air-Source) | 38MURAQ24AB3* |  |  | CNPV*2417AL* | PG80ES(A,L)A36045B** | [7 empty] | 19400 | 2360000% |  | 16 | 10 | 8.5 | 26800 | 23600 | 88.06% | 1.94 | Residential | 492.5 | Yes | 1.97
212383231 | Central Heat Pump | PAYNE HEATING AND COOLING | HRCU-A-CB (Split System: Heat Pump with Remote Outdoor Unit-Air-Source) | 38MURAQ36AB3* |  |  | CAP**3621AL* | PG95ESAA60080C** | [7 empty] | 29600 | 3580000% |  | 15.5 | 9.5 | 8.1 | 39500 | 35400 | 89.62% | 1.84 | Residential | 745 | Yes | 2.98
212383413 | Central Heat Pump | PAYNE HEATING AND COOLING | HRCU-A-CB (Split System: Heat Pump with Remote Outdoor Unit-Air-Source) | 38MURAQ36AB3* |  |  | CAP**3721AL* | PG95ESUA48060B** | [7 empty] | 29200 | 3680000% |  | 15.5 | 10 | 8.5 | 39000 | 34800 | 89.23% | 2.1 | Residential | 767.5 | Yes | 3.07
212384827 | Central Heat Pump | PAYNE HEATING AND COOLING | HRCU-A-CB (Split System: Heat Pump with Remote Outdoor Unit-Air-Source) | 38MURAQ36AB3* |  |  | FJ4DN*C42L* | [8 empty] | 29200 | 3700000% |  | 16 | 10 | 8.1 | 39000 | 34800 | 89.23% | 2 | Residential | 770 | Yes | 3.08
212384828 | Central Heat Pump | PAYNE HEATING AND COOLING | HRCU-A-CB (Split System: Heat Pump with Remote Outdoor Unit-Air-Source) | 38MURAQ36AB3* |  |  | PF4MN*C42L* | [8 empty] | 29200 | 3700000% |  | 16 | 10 | 8.1 | 39000 | 34800 | 89.23% | 2 | Residential | 770 | Yes | 3.08
211240440 | Central Heat Pump | PAYNE HEATING AND COOLING | HRCU-A-CB (Split System: Heat Pump with Remote Outdoor Unit-Air-Source) | 38MURAQ24AB3* |  |  | CAP**2417AL* | PG80ES(A,L)A48070B** | [7 empty] | 19700 | 2460000% |  | 16 | 10 | 8.5 | 27400 | 23000 | 83.94% | 1.88 | Residential | 512.5 | Yes | 2.05
211226624 | Central Heat Pump | PAYNE HEATING AND COOLING | HRCU-A-CB (Split System: Heat Pump with Remote Outdoor Unit-Air-Source) | 38MURAQ36AB3* |  |  | CAP**3717AL* | PG92ESAA42060B** | [7 empty] | 29200 | 3580000% |  | 16 | 10 | 8.1 | 38500 | 34800 | 90.39% | 2 | Residential | 745 | Yes | 2.98
211226851 | Central Heat Pump | PAYNE HEATING AND COOLING | HRCU-A-CB (Split System: Heat Pump with Remote Outdoor Unit-Air-Source) | 38MURAQ36AB3* |  |  | CAP**3721AL* | PG80ES(A,L)A60110C** | [7 empty] | 29200 | 3700000% |  | 15.5 | 10 | 8.5 | 38500 | 34800 | 90.39% | 2.12 | Residential | 770 | Yes | 3.08
211240741 | Central Heat Pump | PAYNE HEATING AND COOLING | HRCU-A-CB (Split System: Heat Pump with Remote Outdoor Unit-Air-Source) | 38MURAQ24AB3* |  |  | CAP**2417AL* | PG92ESAA36040B** | [7 empty] | 19400 | 2340000% |  | 15.5 | 9.5 | 8.5 | 26800 | 24800 | 92.54% | 2.04 | Residential | 487.5 | Yes | 1.95
211241275 | Central Heat Pump | PAYNE HEATING AND COOLING | HRCU-A-CB (Split System: Heat Pump with Remote Outdoor Unit-Air-Source) | 38MURAQ24AB3* |  |  | CAP**3014AL* | PG80VTLA36070A** | [7 empty] | 19200 | 2420000% |  | 16.5 | 10 | 8.5 | 26400 | 23000 | 87.12% | 1.9 | Residential | 505 | Yes | 2.02
211241979 | Central Heat Pump | PAYNE HEATING AND COOLING | HRCU-A-CB (Split System: Heat Pump with Remote Outdoor Unit-Air-Source) | 38MURAQ24AB3* |  |  | CAP**3617AL* | PG96VTAA48080B** | [7 empty] | 19100 | 2420000% |  | 16.5 | 10 | 8.5 | 26200 | 22600 | 86.26% | 1.86 | Residential | 505 | Yes | 2.02
211242445 | Central Heat Pump | PAYNE HEATING AND COOLING | HRCU-A-CB (Split System: Heat Pump with Remote Outdoor Unit-Air-Source) | 38MURAQ24AB3* |  |  | CAP**3621AL* | PG80VTLA48090B** | [7 empty] | 19000 | 2400000% |  | 17 | 10 | 8.5 | 26000 | 22800 | 87.69% | 1.9 | Residential | 500 | Yes | 2
211242478 | Central Heat Pump | PAYNE HEATING AND COOLING | HRCU-A-CB (Split System: Heat Pump with Remote Outdoor Unit-Air-Source) | 38MURAQ24AB3* |  |  | CAP**3621AL* | PG96VTAA48080B** | [7 empty] | 19100 | 2440000% |  | 16.5 | 10 | 8.5 | 26200 | 22400 | 85.5% | 1.86 | Residential | 507.5 | Yes | 2.03
211242498 | Central Heat Pump | PAYNE HEATING AND COOLING | HRCU-A-CB (Split System: Heat Pump with Remote Outdoor Unit-Air-Source) | 38MURAQ24AB3* |  |  | CAP**3621AL* | PG95ESAA36040B** | [7 empty] | 19300 | 2420000% |  | 15.2 | 9.5 | 8.5 | 26400 | 22600 | 85.61% | 1.84 | Residential | 505 | Yes | 2.02
211242529 | Central Heat Pump | PAYNE HEATING AND COOLING | HRCU-A-CB (Split System: Heat Pump with Remote Outdoor Unit-Air-Source) | 38MURAQ24AB3* |  |  | CAP**3621AL* | PG96VTAA60100C** | [7 empty] | 19000 | 2400000% |  | 17 | 10 | 8.5 | 26000 | 22800 | 87.69% | 1.9 | Residential | 500 | Yes | 2
211245633 | Central Heat Pump | PAYNE HEATING AND COOLING | HRCU-A-CB (Split System: Heat Pump with Remote Outdoor Unit-Air-Source) | 38MURAQ24AB3* |  |  | CNPV*3621AL* | PG80ES(A,L)A60090C** | [7 empty] | 19300 | 2460000% |  | 16.5 | 10.5 | 8.5 | 26600 | 22400 | 84.21% | 1.84 | Residential | 512.5 | Yes | 2.05
211241531 | Central Heat Pump | PAYNE HEATING AND COOLING | HRCU-A-CB (Split System: Heat Pump with Remote Outdoor Unit-Air-Source) | 38MURAQ24AB3* |  |  | CAP**3017AL* | PG80VTLA48090B** | [7 empty] | 19000 | 2380000% |  | 17 | 10 | 8.5 | 26000 | 23600 | 90.77% | 1.96 | Residential | 495 | Yes | 1.98
211241740 | Central Heat Pump | PAYNE HEATING AND COOLING | HRCU-A-CB (Split System: Heat Pump with Remote Outdoor Unit-Air-Source) | 38MURAQ24AB3* |  |  | CAP**3017AL* | PG92ESAA30040A** | [7 empty] | 19400 | 2400000% |  | 15.2 | 9.5 | 8.5 | 26600 | 23000 | 86.47% | 1.86 | Residential | 500 | Yes | 2
211243483 | Central Heat Pump | PAYNE HEATING AND COOLING | HRCU-A-CB (Split System: Heat Pump with Remote Outdoor Unit-Air-Source) | 38MURAQ24AB3* |  |  | CAP**3721AL* | PG80VTLA66110C** | [7 empty] | 18500 | 2440000% |  | 17 | 10.5 | 8.5 | 25200 | 21200 | 84.13% | 1.8 | Residential | 507.5 | Yes | 2.03
211243631 | Central Heat Pump | PAYNE HEATING AND COOLING | HRCU-A-CB (Split System: Heat Pump with Remote Outdoor Unit-Air-Source) | 38MURAQ24AB3* |  |  | CAP**3721AL* | PG92ESAA36040B** | [7 empty] | 18700 | 2440000% |  | 16 | 10 | 8.1 | 25400 | 21200 | 83.46% | 1.78 | Residential | 507.5 | Yes | 2.03
211243901 | Central Heat Pump | PAYNE HEATING AND COOLING | HRCU-A-CB (Split System: Heat Pump with Remote Outdoor Unit-Air-Source) | 38MURAQ24AB3* |  |  | CNPV*2417AL* | PG95ESUA36040B** | [7 empty] | 19300 | 2320000% |  | 16.5 | 10 | 8.5 | 26400 | 24400 | 92.42% | 2.04 | Residential | 482.5 | Yes | 1.93
211242331 | Central Heat Pump | PAYNE HEATING AND COOLING | HRCU-A-CB (Split System: Heat Pump with Remote Outdoor Unit-Air-Source) | 38MURAQ24AB3* |  |  | CAP**3621AL* | PG80ES(A,L)A48070B** | [7 empty] | 19400 | 2500000% |  | 16.5 | 10 | 8.5 | 26800 | 21800 | 81.34% | 1.8 | Residential | 520 | Yes | 2.08
211242676 | Central Heat Pump | PAYNE HEATING AND COOLING | HRCU-A-CB (Split System: Heat Pump with Remote Outdoor Unit-Air-Source) | 38MURAQ24AB3* |  |  | CAP**3621AL* | PG95ESAA48080B** | [7 empty] | 19400 | 2480000% |  | 15.5 | 10 | 8.5 | 26800 | 22000 | 82.09% | 1.8 | Residential | 517.5 | Yes | 2.07
211245894 | Central Heat Pump | PAYNE HEATING AND COOLING | HRCU-A-CB (Split System: Heat Pump with Remote Outdoor Unit-Air-Source) | 38MURAQ24AB3* |  |  | FMA4X30**AL* | [8 empty] | 19600 | 2580000% |  | 18 | 10.5 | 9 | 27600 | 21000 | 76.09% | 1.8 | Residential | 537.5 | Yes | 2.15
211227542 | Central Heat Pump | PAYNE HEATING AND COOLING | HRCU-A-CB (Split System: Heat Pump with Remote Outdoor Unit-Air-Source) | 38MURAQ36AB3* |  |  | CAP**4221AL* | PG92ESAA60100C** | [7 empty] | 29200 | 3520000% |  | 16.5 | 10 | 8.1 | 38500 | 35000 | 90.91% | 1.88 | Residential | 732.5 | Yes | 2.93
211227651 | Central Heat Pump | PAYNE HEATING AND COOLING | HRCU-A-CB (Split System: Heat Pump with Remote Outdoor Unit-Air-Source) | 38MURAQ36AB3* |  |  | CAP**4221AL* | PG95ESUA60100C** | [7 empty] | 29400 | 3580000% |  | 16 | 10 | 8.1 | 38500 | 35000 | 90.91% | 1.9 | Residential | 745 | Yes | 2.98
211227837 | Central Heat Pump | PAYNE HEATING AND COOLING | HRCU-A-CB (Split System: Heat Pump with Remote Outdoor Unit-Air-Source) | 38MURAQ36AB3* |  |  | CAP**4224AL* | PG80ES(A,L)A60135D** | [7 empty] | 29400 | 3560000% |  | 16 | 10 | 8.1 | 38500 | 35000 | 90.91% | 1.9 | Residential | 742.5 | Yes | 2.97
211242976 | Central Heat Pump | PAYNE HEATING AND COOLING | HRCU-A-CB (Split System: Heat Pump with Remote Outdoor Unit-Air-Source) | 38MURAQ24AB3* |  |  | CAP**3717AL* | PG96VTAA30040A** | [7 empty] | 18900 | 2420000% |  | 16 | 10 | 8.5 | 25600 | 21800 | 85.16% | 1.8 | Residential | 505 | Yes | 2.02
211243053 | Central Heat Pump | PAYNE HEATING AND COOLING | HRCU-A-CB (Split System: Heat Pump with Remote Outdoor Unit-Air-Source) | 38MURAQ24AB3* |  |  | CAP**3717AL* | PG80ES(A,L)A42090B** | [7 empty] | 19000 | 2500000% |  | 16.5 | 10.5 | 8.5 | 25800 | 21200 | 82.17% | 1.78 | Residential | 520 | Yes | 2.08
211226635 | Central Heat Pump | PAYNE HEATING AND COOLING | HRCU-A-CB (Split System: Heat Pump with Remote Outdoor Unit-Air-Source) | 38MURAQ36AB3* |  |  | CAP**3717AL* | PG92ESAA48080B** | [7 empty] | 29400 | 3680000% |  | 15.2 | 10 | 8.5 | 39500 | 35000 | 88.61% | 2.06 | Residential | 767.5 | Yes | 3.07
211228010 | Central Heat Pump | PAYNE HEATING AND COOLING | HRCU-A-CB (Split System: Heat Pump with Remote Outdoor Unit-Air-Source) | 38MURAQ36AB3* |  |  | CAP**4224AL* | PG95ESAA60100C** | [7 empty] | 29400 | 3600000% |  | 15.5 | 10 | 8.1 | 39500 | 35200 | 89.11% | 1.92 | Residential | 750 | Yes | 3
211228435 | Central Heat Pump | PAYNE HEATING AND COOLING | HRCU-A-CB (Split System: Heat Pump with Remote Outdoor Unit-Air-Source) | 38MURAQ36AB3* |  |  | CAP**4321AL* | PG92ESAA42060B** | [7 empty] | 29000 | 3640000% |  | 16 | 10 | 8.5 | 38500 | 34800 | 90.39% | 2.08 | Residential | 757.5 | Yes | 3.03
211228637 | Central Heat Pump | PAYNE HEATING AND COOLING | HRCU-A-CB (Split System: Heat Pump with Remote Outdoor Unit-Air-Source) | 38MURAQ36AB3* |  |  | CAP**4321AL* | PG96VTAA60080C** | [7 empty] | 29200 | 3700000% |  | 15.5 | 10 | 8.5 | 38500 | 35000 | 90.91% | 2.1 | Residential | 770 | Yes | 3.08
211228798 | Central Heat Pump | PAYNE HEATING AND COOLING | HRCU-A-CB (Split System: Heat Pump with Remote Outdoor Unit-Air-Source) | 38MURAQ36AB3* |  |  | CAP**4821AL* | PG80ES(A,L)A60090C** | [7 empty] | 29000 | 3640000% |  | 16 | 10 | 8.5 | 38500 | 34800 | 90.39% | 2.08 | Residential | 757.5 | Yes | 3.03
211228912 | Central Heat Pump | PAYNE HEATING AND COOLING | HRCU-A-CB (Split System: Heat Pump with Remote Outdoor Unit-Air-Source) | 38MURAQ36AB3* |  |  | CAP**4821AL* | PG80VTLA48090B** | [7 empty] | 29000 | 3620000% |  | 16 | 10 | 8.5 | 38500 | 34600 | 89.87% | 2.06 | Residential | 755 | Yes | 3.02
211243505 | Central Heat Pump | PAYNE HEATING AND COOLING | HRCU-A-CB (Split System: Heat Pump with Remote Outdoor Unit-Air-Source) | 38MURAQ24AB3* |  |  | CAP**3721AL* | PG80ES(A,L)A36070B** | [7 empty] | 18800 | 2500000% |  | 16.5 | 10.5 | 8.5 | 25600 | 20800 | 81.25% | 1.76 | Residential | 520 | Yes | 2.08
211229439 | Central Heat Pump | PAYNE HEATING AND COOLING | HRCU-A-CB (Split System: Heat Pump with Remote Outdoor Unit-Air-Source) | 38MURAQ36AB3* |  |  | CAP**4824AL* | PG92ESAA60080C** | [7 empty] | 28800 | 3580000% |  | 16.5 | 10 | 8.5 | 37800 | 34600 | 91.53% | 2.04 | Residential | 745 | Yes | 2.98
211230184 | Central Heat Pump | PAYNE HEATING AND COOLING | HRCU-A-CB (Split System: Heat Pump with Remote Outdoor Unit-Air-Source) | 38MURAQ36AB3* |  |  | CNPV*4821AL* | PG95ESAA60080C** | [7 empty] | 29400 | 3680000% |  | 15.5 | 10.5 | 8.1 | 39500 | 35000 | 88.61% | 2.06 | Residential | 767.5 | Yes | 3.07
211244652 | Central Heat Pump | PAYNE HEATING AND COOLING | HRCU-A-CB (Split System: Heat Pump with Remote Outdoor Unit-Air-Source) | 38MURAQ24AB3* |  |  | CNPV*3017AL* | PG95ESAA30026A** | [7 empty] | 18900 | 2340000% |  | 16 | 10 | 8.1 | 25800 | 24200 | 93.8% | 2 | Residential | 487.5 | Yes | 1.95
211244685 | Central Heat Pump | PAYNE HEATING AND COOLING | HRCU-A-CB (Split System: Heat Pump with Remote Outdoor Unit-Air-Source) | 38MURAQ24AB3* |  |  | CNPV*3017AL* | PG80ES(A,L)A36045B** | [7 empty] | 19100 | 2400000% |  | 16.5 | 10.5 | 8.1 | 26200 | 23000 | 87.79% | 1.9 | Residential | 500 | Yes | 2
211244969 | Central Heat Pump | PAYNE HEATING AND COOLING | HRCU-A-CB (Split System: Heat Pump with Remote Outdoor Unit-Air-Source) | 38MURAQ24AB3* |  |  | CNPV*3617AL* | PG95ESUA48060B** | [7 empty] | 19100 | 2420000% |  | 16.5 | 10.5 | 8.1 | 26200 | 22800 | 87.02% | 1.9 | Residential | 505 | Yes | 2.02
211245001 | Central Heat Pump | PAYNE HEATING AND COOLING | HRCU-A-CB (Split System: Heat Pump with Remote Outdoor Unit-Air-Source) | 38MURAQ24AB3* |  |  | CNPV*3617AL* | PG80VTLA36070A** | [7 empty] | 19100 | 2440000% |  | 16.5 | 10.5 | 8.1 | 26400 | 22800 | 86.36% | 1.88 | Residential | 507.5 | Yes | 2.03
211245003 | Central Heat Pump | PAYNE HEATING AND COOLING | HRCU-A-CB (Split System: Heat Pump with Remote Outdoor Unit-Air-Source) | 38MURAQ24AB3* |  |  | CNPV*3617AL* | PG80VTLA48090B** | [7 empty] | 19000 | 2380000% |  | 17 | 10.5 | 8.1 | 26000 | 23400 | 90% | 1.94 | Residential | 495 | Yes | 1.98
211245088 | Central Heat Pump | PAYNE HEATING AND COOLING | HRCU-A-CB (Split System: Heat Pump with Remote Outdoor Unit-Air-Source) | 38MURAQ24AB3* |  |  | CNPV*3617AL* | PG95ESAA30026A** | [7 empty] | 18900 | 2340000% |  | 16 | 10 | 8.1 | 25800 | 24200 | 93.8% | 2 | Residential | 487.5 | Yes | 1.95
211245503 | Central Heat Pump | PAYNE HEATING AND COOLING | HRCU-A-CB (Split System: Heat Pump with Remote Outdoor Unit-Air-Source) | 38MURAQ24AB3* |  |  | CNPV*3621AL* | PG95ESAA60080C** | [7 empty] | 19300 | 2460000% |  | 16.5 | 10.5 | 8.5 | 26600 | 22400 | 84.21% | 1.84 | Residential | 512.5 | Yes | 2.05
211245872 | Central Heat Pump | PAYNE HEATING AND COOLING | HRCU-A-CB (Split System: Heat Pump with Remote Outdoor Unit-Air-Source) | 38MURAQ24AB3* |  |  | FMA4P30**AL* | [8 empty] | 20000 | 2520000% |  | 15.2 | 10 | 9 | 27800 | 21600 | 77.7% | 1.78 | Residential | 525 | Yes | 2.1
211226955 | Central Heat Pump | PAYNE HEATING AND COOLING | HRCU-A-CB (Split System: Heat Pump with Remote Outdoor Unit-Air-Source) | 38MURAQ36AB3* |  |  | CAP**3721AL* | PG80VTLA66110C** | [7 empty] | 29200 | 3700000% |  | 15.5 | 10 | 8.5 | 38500 | 34800 | 90.39% | 2.12 | Residential | 770 | Yes | 3.08
211230477 | Central Heat Pump | PAYNE HEATING AND COOLING | HRCU-A-CB (Split System: Heat Pump with Remote Outdoor Unit-Air-Source) | 38MURAQ36AB3* |  |  | CNPV*4824AL* | PG80ES(A,L)A60135D** | [7 empty] | 29200 | 3620000% |  | 16 | 10 | 8.1 | 38500 | 34800 | 90.39% | 2.02 | Residential | 755 | Yes | 3.02
211230650 | Central Heat Pump | PAYNE HEATING AND COOLING | HRCU-A-CB (Split System: Heat Pump with Remote Outdoor Unit-Air-Source) | 38MURAQ36AB3* |  |  | CNPV*4824AL* | PG95ESAA60100C** | [7 empty] | 29200 | 3680000% |  | 16 | 10.5 | 8.1 | 39500 | 35000 | 88.61% | 2.06 | Residential | 767.5 | Yes | 3.07
211230884 | Central Heat Pump | PAYNE HEATING AND COOLING | HRCU-A-CB (Split System: Heat Pump with Remote Outdoor Unit-Air-Source) | 38MURAQ36AB3* |  |  | FMA4X36**AL* | [8 empty] | 29600 | 3580000% |  | 17 | 10 | 8.1 | 40000 | 35200 | 88% | 1.86 | Residential | 745 | Yes | 2.98
211227355 | Central Heat Pump | PAYNE HEATING AND COOLING | HRCU-A-CB (Split System: Heat Pump with Remote Outdoor Unit-Air-Source) | 38MURAQ36AB3* |  |  | CAP**4221AL* | PG80ES(A,L)A60090C** | [7 empty] | 29400 | 3600000% |  | 16 | 10 | 8.1 | 39500 | 35000 | 88.61% | 1.9 | Residential | 750 | Yes | 3
211227573 | Central Heat Pump | PAYNE HEATING AND COOLING | HRCU-A-CB (Split System: Heat Pump with Remote Outdoor Unit-Air-Source) | 38MURAQ36AB3* |  |  | CAP**4221AL* | PG95ESAA60080C** | [7 empty] | 29400 | 3600000% |  | 15.5 | 10 | 8.1 | 39500 | 35200 | 89.11% | 1.92 | Residential | 750 | Yes | 3
211226530 | Central Heat Pump | PAYNE HEATING AND COOLING | HRCU-A-CB (Split System: Heat Pump with Remote Outdoor Unit-Air-Source) | 38MURAQ36AB3* |  |  | CAP**3717AL* | PG80ES(A,L)A42090B** | [7 empty] | 29200 | 3640000% |  | 15.5 | 10 | 8.5 | 38500 | 35000 | 90.91% | 2.04 | Residential | 757.5 | Yes | 3.03
211226580 | Central Heat Pump | PAYNE HEATING AND COOLING | HRCU-A-CB (Split System: Heat Pump with Remote Outdoor Unit-Air-Source) | 38MURAQ36AB3* |  |  | CAP**3717AL* | PG80VTLA36045A** | [7 empty] | 29400 | 3600000% |  | 15.2 | 9.5 | 8.1 | 38500 | 35000 | 90.91% | 2.02 | Residential | 750 | Yes | 3
211226791 | Central Heat Pump | PAYNE HEATING AND COOLING | HRCU-A-CB (Split System: Heat Pump with Remote Outdoor Unit-Air-Source) | 38MURAQ36AB3* |  |  | CAP**3721AL* | PG80ES(A,L)A36070B** | [7 empty] | 29200 | 3640000% |  | 15.5 | 10 | 8.5 | 38500 | 34800 | 90.39% | 2.08 | Residential | 757.5 | Yes | 3.03
211244589 | Central Heat Pump | PAYNE HEATING AND COOLING | HRCU-A-CB (Split System: Heat Pump with Remote Outdoor Unit-Air-Source) | 38MURAQ24AB3* |  |  | CNPV*3017AL* | PG80VTLA48070B** | [7 empty] | 19100 | 2420000% |  | 17 | 10.5 | 8.1 | 26200 | 23000 | 87.79% | 1.9 | Residential | 505 | Yes | 2.02
211244673 | Central Heat Pump | PAYNE HEATING AND COOLING | HRCU-A-CB (Split System: Heat Pump with Remote Outdoor Unit-Air-Source) | 38MURAQ24AB3* |  |  | CNPV*3017AL* | PG80ES(A,L)A36045A** | [7 empty] | 19300 | 2460000% |  | 16 | 10.5 | 8.1 | 26600 | 22400 | 84.21% | 1.84 | Residential | 512.5 | Yes | 2.05
211244798 | Central Heat Pump | PAYNE HEATING AND COOLING | HRCU-A-CB (Split System: Heat Pump with Remote Outdoor Unit-Air-Source) | 38MURAQ24AB3* |  |  | CNPV*3017AL* | PG80ES(A,L)A36070A** | [7 empty] | 19100 | 2420000% |  | 16.5 | 10.5 | 8.1 | 26400 | 22800 | 86.36% | 1.88 | Residential | 505 | Yes | 2.02
211245005 | Central Heat Pump | PAYNE HEATING AND COOLING | HRCU-A-CB (Split System: Heat Pump with Remote Outdoor Unit-Air-Source) | 38MURAQ24AB3* |  |  | CNPV*3617AL* | PG96VTAA36040B** | [7 empty] | 19000 | 2340000% |  | 16 | 10 | 8.1 | 25800 | 24000 | 93.02% | 1.98 | Residential | 487.5 | Yes | 1.95
211245057 | Central Heat Pump | PAYNE HEATING AND COOLING | HRCU-A-CB (Split System: Heat Pump with Remote Outdoor Unit-Air-Source) | 38MURAQ24AB3* |  |  | CNPV*3617AL* | PG95ESAA36060A** | [7 empty] | 19400 | 2440000% |  | 15.5 | 10 | 8.1 | 26600 | 22600 | 84.96% | 1.86 | Residential | 507.5 | Yes | 2.03
211245690 | Central Heat Pump | PAYNE HEATING AND COOLING | HRCU-A-CB (Split System: Heat Pump with Remote Outdoor Unit-Air-Source) | 38MURAQ24AB3* |  |  | CNPV*3621AL* | PG92ESAA60100C** | [7 empty] | 19300 | 2480000% |  | 16.5 | 10.5 | 8.5 | 26800 | 22200 | 82.84% | 1.84 | Residential | 517.5 | Yes | 2.07
211245723 | Central Heat Pump | PAYNE HEATING AND COOLING | HRCU-A-CB (Split System: Heat Pump with Remote Outdoor Unit-Air-Source) | 38MURAQ24AB3* |  |  | CNPV*3621AL* | PG92ESAA36040B** | [7 empty] | 19100 | 2360000% |  | 15.5 | 10 | 8.1 | 26200 | 23400 | 89.31% | 1.92 | Residential | 492.5 | Yes | 1.97
211245234 | Central Heat Pump | PAYNE HEATING AND COOLING | HRCU-A-CB (Split System: Heat Pump with Remote Outdoor Unit-Air-Source) | 38MURAQ24AB3* |  |  | CNPV*3617AL* | PG80ES(A,L)A36070A** | [7 empty] | 19100 | 2420000% |  | 16.5 | 10.5 | 8.1 | 26400 | 22800 | 86.36% | 1.88 | Residential | 505 | Yes | 2.02
211245938 | Central Heat Pump | PAYNE HEATING AND COOLING | HRCU-A-CB (Split System: Heat Pump with Remote Outdoor Unit-Air-Source) | 38MURAQ24AB3* |  |  | FM(C,U)4Z24**AL* | [8 empty] | 19500 | 2380000% |  | 17.5 | 10 | 9 | 27200 | 25800 | 94.85% | 2.18 | Residential | 495 | Yes | 1.98
211226921 | Central Heat Pump | PAYNE HEATING AND COOLING | HRCU-A-CB (Split System: Heat Pump with Remote Outdoor Unit-Air-Source) | 38MURAQ36AB3* |  |  | CAP**3721AL* | PG80ESUA60080C** | [7 empty] | 29400 | 3740000% |  | 15.5 | 10 | 8.5 | 39000 | 35000 | 89.74% | 2.16 | Residential | 780 | Yes | 3.12
211245609 | Central Heat Pump | PAYNE HEATING AND COOLING | HRCU-A-CB (Split System: Heat Pump with Remote Outdoor Unit-Air-Source) | 38MURAQ24AB3* |  |  | CNPV*3621AL* | PG80ES(A,L)A48070C** | [7 empty] | 19100 | 2420000% |  | 17 | 10.5 | 8.1 | 26200 | 22800 | 87.02% | 1.9 | Residential | 505 | Yes | 2.02
211245793 | Central Heat Pump | PAYNE HEATING AND COOLING | HRCU-A-CB (Split System: Heat Pump with Remote Outdoor Unit-Air-Source) | 38MURAQ24AB3* |  |  | FB4CNF030L | [8 empty] | 19100 | 2400000% |  | 17 | 10 | 8.5 | 26200 | 23400 | 89.31% | 1.94 | Residential | 500 | Yes | 2
211227319 | Central Heat Pump | PAYNE HEATING AND COOLING | HRCU-A-CB (Split System: Heat Pump with Remote Outdoor Unit-Air-Source) | 38MURAQ36AB3* |  |  | CAP**4221AL* | PG80ES(A,L)A48070C** | [7 empty] | 29400 | 3520000% |  | 16 | 9.5 | 8.1 | 38500 | 35000 | 90.91% | 1.88 | Residential | 732.5 | Yes | 2.93
211226519 | Central Heat Pump | PAYNE HEATING AND COOLING | HRCU-A-CB (Split System: Heat Pump with Remote Outdoor Unit-Air-Source) | 38MURAQ36AB3* |  |  | CAP**3717AL* | PG80ES(A,L)A48070B** | [7 empty] | 29400 | 3620000% |  | 15.5 | 10 | 8.5 | 39500 | 35000 | 88.61% | 2.02 | Residential | 755 | Yes | 3.02
211226803 | Central Heat Pump | PAYNE HEATING AND COOLING | HRCU-A-CB (Split System: Heat Pump with Remote Outdoor Unit-Air-Source) | 38MURAQ36AB3* |  |  | CAP**3721AL* | PG80ES(A,L)A48070C** | [7 empty] | 29200 | 3720000% |  | 15.5 | 10 | 8.5 | 38500 | 35000 | 90.91% | 2.12 | Residential | 775 | Yes | 3.1
211244569 | Central Heat Pump | PAYNE HEATING AND COOLING | HRCU-A-CB (Split System: Heat Pump with Remote Outdoor Unit-Air-Source) | 38MURAQ24AB3* |  |  | CNPV*3017AL* | PG96VTAA36040B** | [7 empty] | 19000 | 2340000% |  | 16 | 10 | 8.1 | 25800 | 24000 | 93.02% | 1.98 | Residential | 487.5 | Yes | 1.95
211245068 | Central Heat Pump | PAYNE HEATING AND COOLING | HRCU-A-CB (Split System: Heat Pump with Remote Outdoor Unit-Air-Source) | 38MURAQ24AB3* |  |  | CNPV*3617AL* | PG96VTAA30040A** | [7 empty] | 19000 | 2340000% |  | 16 | 10 | 8.1 | 25800 | 24000 | 93.02% | 2 | Residential | 487.5 | Yes | 1.95
211228139 | Central Heat Pump | PAYNE HEATING AND COOLING | HRCU-A-CB (Split System: Heat Pump with Remote Outdoor Unit-Air-Source) | 38MURAQ36AB3* |  |  | CAP**4224AL* | PG96VTAA66120D** | [7 empty] | 29400 | 3560000% |  | 16 | 10 | 8.1 | 38500 | 35000 | 90.91% | 1.88 | Residential | 742.5 | Yes | 2.97
211228457 | Central Heat Pump | PAYNE HEATING AND COOLING | HRCU-A-CB (Split System: Heat Pump with Remote Outdoor Unit-Air-Source) | 38MURAQ36AB3* |  |  | CAP**4321AL* | PG92ESAA60100C** | [7 empty] | 29200 | 3720000% |  | 16 | 10 | 8.5 | 38500 | 34800 | 90.39% | 2.12 | Residential | 775 | Yes | 3.1
211228354 | Central Heat Pump | PAYNE HEATING AND COOLING | HRCU-A-CB (Split System: Heat Pump with Remote Outdoor Unit-Air-Source) | 38MURAQ36AB3* |  |  | CAP**4321AL* | PG80ESUA60080C** | [7 empty] | 29200 | 3800000% |  | 15.5 | 10 | 8.5 | 39000 | 35000 | 89.74% | 2.16 | Residential | 792.5 | Yes | 3.17
211229247 | Central Heat Pump | PAYNE HEATING AND COOLING | HRCU-A-CB (Split System: Heat Pump with Remote Outdoor Unit-Air-Source) | 38MURAQ36AB3* |  |  | CAP**4824AL* | PG80ES(A,L)A48070C** | [7 empty] | 28800 | 3580000% |  | 16.5 | 10 | 8.5 | 37800 | 34600 | 91.53% | 2.04 | Residential | 745 | Yes | 2.98
211229331 | Central Heat Pump | PAYNE HEATING AND COOLING | HRCU-A-CB (Split System: Heat Pump with Remote Outdoor Unit-Air-Source) | 38MURAQ36AB3* |  |  | CAP**4824AL* | PG80ES(A,L)A60155D** | [7 empty] | 29200 | 3700000% |  | 16 | 10 | 8.5 | 38500 | 34800 | 90.39% | 2.12 | Residential | 770 | Yes | 3.08
211229388 | Central Heat Pump | PAYNE HEATING AND COOLING | HRCU-A-CB (Split System: Heat Pump with Remote Outdoor Unit-Air-Source) | 38MURAQ36AB3* |  |  | CAP**4824AL* | PG80ESUA60100C** | [7 empty] | 29000 | 3600000% |  | 16 | 10 | 8.5 | 38500 | 34600 | 89.87% | 2.06 | Residential | 750 | Yes | 3
211229399 | Central Heat Pump | PAYNE HEATING AND COOLING | HRCU-A-CB (Split System: Heat Pump with Remote Outdoor Unit-Air-Source) | 38MURAQ36AB3* |  |  | CAP**4824AL* | PG80VTLA60090C** | [7 empty] | 28800 | 3560000% |  | 16.5 | 10 | 8.1 | 37800 | 34600 | 91.53% | 2.04 | Residential | 742.5 | Yes | 2.97
211228810 | Central Heat Pump | PAYNE HEATING AND COOLING | HRCU-A-CB (Split System: Heat Pump with Remote Outdoor Unit-Air-Source) | 38MURAQ36AB3* |  |  | CAP**4821AL* | PG80ES(A,L)A60110C** | [7 empty] | 29000 | 3580000% |  | 16.5 | 10 | 8.5 | 38500 | 34600 | 89.87% | 2.04 | Residential | 745 | Yes | 2.98
211228891 | Central Heat Pump | PAYNE HEATING AND COOLING | HRCU-A-CB (Split System: Heat Pump with Remote Outdoor Unit-Air-Source) | 38MURAQ36AB3* |  |  | CAP**4821AL* | PG80ESUA60100C** | [7 empty] | 29000 | 3600000% |  | 16 | 10 | 8.5 | 38500 | 34600 | 89.87% | 2.06 | Residential | 750 | Yes | 3
211245805 | Central Heat Pump | PAYNE HEATING AND COOLING | HRCU-A-CB (Split System: Heat Pump with Remote Outdoor Unit-Air-Source) | 38MURAQ24AB3* |  |  | PF4MNP025L* | [8 empty] | 19000 | 2380000% |  | 17.5 | 10 | 8.5 | 26000 | 23800 | 91.54% | 2 | Residential | 495 | Yes | 1.98
211245839 | Central Heat Pump | PAYNE HEATING AND COOLING | HRCU-A-CB (Split System: Heat Pump with Remote Outdoor Unit-Air-Source) | 38MURAQ24AB3* |  |  | PF4MNB031L | [8 empty] | 19100 | 2420000% |  | 16.5 | 10 | 8.5 | 26000 | 22600 | 86.92% | 1.86 | Residential | 505 | Yes | 2.02
211245971 | Central Heat Pump | PAYNE HEATING AND COOLING | HRCU-A-CB (Split System: Heat Pump with Remote Outdoor Unit-Air-Source) | 38MURAQ24AB3* |  |  | FV4CNF002L | [8 empty] | 19000 | 2380000% |  | 17 | 10 | 8.5 | 25800 | 23000 | 89.15% | 1.92 | Residential | 495 | Yes | 1.98
211230028 | Central Heat Pump | PAYNE HEATING AND COOLING | HRCU-A-CB (Split System: Heat Pump with Remote Outdoor Unit-Air-Source) | 38MURAQ36AB3* |  |  | CNPV*4821AL* | PG80ESUA48060B** | [7 empty] | 29000 | 3560000% |  | 16.5 | 10 | 8.1 | 38500 | 34800 | 90.39% | 2 | Residential | 742.5 | Yes | 2.97
211230195 | Central Heat Pump | PAYNE HEATING AND COOLING | HRCU-A-CB (Split System: Heat Pump with Remote Outdoor Unit-Air-Source) | 38MURAQ36AB3* |  |  | CNPV*4821AL* | PG95ESAA60100C** | [7 empty] | 29200 | 3680000% |  | 16 | 10.5 | 8.1 | 39500 | 35000 | 88.61% | 2.06 | Residential | 767.5 | Yes | 3.07
211226953 | Central Heat Pump | PAYNE HEATING AND COOLING | HRCU-A-CB (Split System: Heat Pump with Remote Outdoor Unit-Air-Source) | 38MURAQ36AB3* |  |  | CAP**3721AL* | PG80VTLA48090B** | [7 empty] | 29000 | 3660000% |  | 16 | 10 | 8.5 | 38500 | 34800 | 90.39% | 2.08 | Residential | 762.5 | Yes | 3.05
211230131 | Central Heat Pump | PAYNE HEATING AND COOLING | HRCU-A-CB (Split System: Heat Pump with Remote Outdoor Unit-Air-Source) | 38MURAQ36AB3* |  |  | CNPV*4821AL* | PG92ESAA60080C** | [7 empty] | 29000 | 3580000% |  | 16.5 | 10.5 | 8.1 | 38500 | 34800 | 90.39% | 2.02 | Residential | 745 | Yes | 2.98
211227957 | Central Heat Pump | PAYNE HEATING AND COOLING | HRCU-A-CB (Split System: Heat Pump with Remote Outdoor Unit-Air-Source) | 38MURAQ36AB3* |  |  | CAP**4224AL* | PG92ESAA60080C** | [7 empty] | 29200 | 3520000% |  | 16.5 | 10 | 8.1 | 38500 | 35000 | 90.91% | 1.88 | Residential | 732.5 | Yes | 2.93
211227988 | Central Heat Pump | PAYNE HEATING AND COOLING | HRCU-A-CB (Split System: Heat Pump with Remote Outdoor Unit-Air-Source) | 38MURAQ36AB3* |  |  | CAP**4224AL* | PG92ESAA60120D** | [7 empty] | 29400 | 3580000% |  | 16 | 10 | 8.1 | 38500 | 35000 | 90.91% | 1.9 | Residential | 745 | Yes | 2.98
211228224 | Central Heat Pump | PAYNE HEATING AND COOLING | HRCU-A-CB (Split System: Heat Pump with Remote Outdoor Unit-Air-Source) | 38MURAQ36AB3* |  |  | CAP**4321AL* | PG80ES(A,L)A36070B** | [7 empty] | 29200 | 3640000% |  | 15.5 | 10 | 8.5 | 38500 | 34800 | 90.39% | 2.08 | Residential | 757.5 | Yes | 3.03
211228272 | Central Heat Pump | PAYNE HEATING AND COOLING | HRCU-A-CB (Split System: Heat Pump with Remote Outdoor Unit-Air-Source) | 38MURAQ36AB3* |  |  | CAP**4321AL* | PG80ES(A,L)A60090C** | [7 empty] | 29200 | 3680000% |  | 16 | 10 | 8.5 | 38500 | 34800 | 90.39% | 2.1 | Residential | 767.5 | Yes | 3.07
211230429 | Central Heat Pump | PAYNE HEATING AND COOLING | HRCU-A-CB (Split System: Heat Pump with Remote Outdoor Unit-Air-Source) | 38MURAQ36AB3* |  |  | CNPV*4824AL* | PG80ES(A,L)A60090C** | [7 empty] | 29200 | 3660000% |  | 16 | 10.5 | 8.1 | 39500 | 34800 | 88.1% | 2.04 | Residential | 762.5 | Yes | 3.05
211230816 | Central Heat Pump | PAYNE HEATING AND COOLING | HRCU-A-CB (Split System: Heat Pump with Remote Outdoor Unit-Air-Source) | 38MURAQ36AB3* |  |  | FB4CNF042L | [8 empty] | 29200 | 3700000% |  | 16 | 10 | 8.1 | 38500 | 34800 | 90.39% | 2 | Residential | 770 | Yes | 3.08
211229025 | Central Heat Pump | PAYNE HEATING AND COOLING | HRCU-A-CB (Split System: Heat Pump with Remote Outdoor Unit-Air-Source) | 38MURAQ36AB3* |  |  | CAP**4821AL* | PG95ESAA48080B** | [7 empty] | 29000 | 3540000% |  | 15.5 | 9.5 | 8.1 | 37800 | 34800 | 92.06% | 2.02 | Residential | 737.5 | Yes | 2.95
211228924 | Central Heat Pump | PAYNE HEATING AND COOLING | HRCU-A-CB (Split System: Heat Pump with Remote Outdoor Unit-Air-Source) | 38MURAQ36AB3* |  |  | CAP**4821AL* | PG80VTLA66110C** | [7 empty] | 29000 | 3680000% |  | 16 | 10 | 8.5 | 38500 | 34800 | 90.39% | 2.1 | Residential | 767.5 | Yes | 3.07
211228994 | Central Heat Pump | PAYNE HEATING AND COOLING | HRCU-A-CB (Split System: Heat Pump with Remote Outdoor Unit-Air-Source) | 38MURAQ36AB3* |  |  | CAP**4821AL* | PG92ESAA60100C** | [7 empty] | 28800 | 3560000% |  | 16.5 | 10 | 8.5 | 37800 | 34600 | 91.53% | 2.04 | Residential | 742.5 | Yes | 2.97
211229295 | Central Heat Pump | PAYNE HEATING AND COOLING | HRCU-A-CB (Split System: Heat Pump with Remote Outdoor Unit-Air-Source) | 38MURAQ36AB3* |  |  | CAP**4824AL* | PG80ES(A,L)A60110C** | [7 empty] | 29000 | 3600000% |  | 16.5 | 10 | 8.5 | 38500 | 34600 | 89.87% | 2.06 | Residential | 750 | Yes | 3
211229409 | Central Heat Pump | PAYNE HEATING AND COOLING | HRCU-A-CB (Split System: Heat Pump with Remote Outdoor Unit-Air-Source) | 38MURAQ36AB3* |  |  | CAP**4824AL* | PG80VTLA66110C** | [7 empty] | 29000 | 3680000% |  | 16 | 10 | 8.5 | 38500 | 34800 | 90.39% | 2.1 | Residential | 767.5 | Yes | 3.07
211260013 | Central Heat Pump | PAYNE HEATING AND COOLING | HRCU-A-CB (Split System: Heat Pump with Remote Outdoor Unit-Air-Source) | 38MURAQ18AB3* |  |  | CAP**1917AL* | PG80ESUA48060B** | [7 empty] | 12700 |  |  | 16.5 | 11 | 9 | 19000 | 17400 | 91.58% | 2.14 | Residential | 397.5 | Yes | 1.59
211229259 | Central Heat Pump | PAYNE HEATING AND COOLING | HRCU-A-CB (Split System: Heat Pump with Remote Outdoor Unit-Air-Source) | 38MURAQ36AB3* |  |  | CAP**4824AL* | PG80ES(A,L)A48090C** | [7 empty] | 29000 | 3640000% |  | 16 | 10 | 8.5 | 38500 | 34600 | 89.87% | 2.08 | Residential | 757.5 | Yes | 3.03
211229492 | Central Heat Pump | PAYNE HEATING AND COOLING | HRCU-A-CB (Split System: Heat Pump with Remote Outdoor Unit-Air-Source) | 38MURAQ36AB3* |  |  | CAP**4824AL* | PG95ESAA60100C** | [7 empty] | 29000 | 3660000% |  | 16 | 10 | 8.5 | 38500 | 34800 | 90.39% | 2.08 | Residential | 762.5 | Yes | 3.05
211229512 | Central Heat Pump | PAYNE HEATING AND COOLING | HRCU-A-CB (Split System: Heat Pump with Remote Outdoor Unit-Air-Source) | 38MURAQ36AB3* |  |  | CAP**4824AL* | PG95ESAA66120D** | [7 empty] | 29200 | 3720000% |  | 15.5 | 10 | 8.5 | 38500 | 35000 | 90.91% | 2.12 | Residential | 775 | Yes | 3.1
211230597 | Central Heat Pump | PAYNE HEATING AND COOLING | HRCU-A-CB (Split System: Heat Pump with Remote Outdoor Unit-Air-Source) | 38MURAQ36AB3* |  |  | CNPV*4824AL* | PG92ESAA60080C** | [7 empty] | 29000 | 3580000% |  | 16.5 | 10.5 | 8.1 | 38500 | 34800 | 90.39% | 2.02 | Residential | 745 | Yes | 2.98
211259744 | Central Heat Pump | PAYNE HEATING AND COOLING | HRCU-A-CB (Split System: Heat Pump with Remote Outdoor Unit-Air-Source) | 38MURAQ18AB3* |  |  | CAP**1917AL* | PG80VTLA36045A** | [7 empty] | 12200 |  |  | 16.5 | 11 | 8.5 | 18000 | 17600 | 97.78% | 2.14 | Residential | 377.5 | Yes | 1.51
211259760 | Central Heat Pump | PAYNE HEATING AND COOLING | HRCU-A-CB (Split System: Heat Pump with Remote Outdoor Unit-Air-Source) | 38MURAQ18AB3* |  |  | CAP**1917AL* | PG80VTLA48090B** | [7 empty] | 12200 |  |  | 16.5 | 11 | 8.5 | 18100 | 17700 | 97.79% | 2.14 | Residential | 377.5 | Yes | 1.51
211260109 | Central Heat Pump | PAYNE HEATING AND COOLING | HRCU-A-CB (Split System: Heat Pump with Remote Outdoor Unit-Air-Source) | 38MURAQ18AB3* |  |  | CAP**2414AL* | PG80VTLA36045A** | [7 empty] | 12400 | 1760000% |  | 16 | 10.5 | 8.5 | 18400 | 19100 | 103.8% | 2.3 | Residential | 367.5 | Yes | 1.47
211260137 | Central Heat Pump | PAYNE HEATING AND COOLING | HRCU-A-CB (Split System: Heat Pump with Remote Outdoor Unit-Air-Source) | 38MURAQ18AB3* |  |  | CAP**2414AL* | PG95ESAA36060A** | [7 empty] | 12500 | 1780000% |  | 16 | 10.5 | 8.5 | 18700 | 19000 | 101.6% | 2.28 | Residential | 370 | Yes | 1.48
211259873 | Central Heat Pump | PAYNE HEATING AND COOLING | HRCU-A-CB (Split System: Heat Pump with Remote Outdoor Unit-Air-Source) | 38MURAQ18AB3* |  |  | CAP**1917AL* | PG96VTAA42060B** | [7 empty] | 12300 | 1820000% |  | 16 | 10.5 | 8.5 | 18200 | 17700 | 97.25% | 2.14 | Residential | 380 | Yes | 1.52
211259980 | Central Heat Pump | PAYNE HEATING AND COOLING | HRCU-A-CB (Split System: Heat Pump with Remote Outdoor Unit-Air-Source) | 38MURAQ18AB3* |  |  | CAP**1917AL* | PG92ESAA36040B** | [7 empty] | 12400 | 1830000% |  | 15.5 | 10.5 | 8.5 | 18400 | 17600 | 95.65% | 2.12 | Residential | 382.5 | Yes | 1.53
211229945 | Central Heat Pump | PAYNE HEATING AND COOLING | HRCU-A-CB (Split System: Heat Pump with Remote Outdoor Unit-Air-Source) | 38MURAQ36AB3* |  |  | CNPV*4821AL* | PG80ES(A,L)A48090C** | [7 empty] | 29200 | 3640000% |  | 16 | 10.5 | 8.1 | 38500 | 34800 | 90.39% | 2.04 | Residential | 757.5 | Yes | 3.03
211230061 | Central Heat Pump | PAYNE HEATING AND COOLING | HRCU-A-CB (Split System: Heat Pump with Remote Outdoor Unit-Air-Source) | 38MURAQ36AB3* |  |  | CNPV*4821AL* | PG80VTLA48070B** | [7 empty] | 29200 | 3600000% |  | 16 | 10 | 8.1 | 38500 | 34800 | 90.39% | 2.02 | Residential | 750 | Yes | 3
211260228 | Central Heat Pump | PAYNE HEATING AND COOLING | HRCU-A-CB (Split System: Heat Pump with Remote Outdoor Unit-Air-Source) | 38MURAQ18AB3* |  |  | CAP**2414AL* | PG80ES(A,L)A36070A** | [7 empty] | 12300 | 1760000% |  | 16 | 10.5 | 8.5 | 18400 | 19100 | 103.8% | 2.3 | Residential | 367.5 | Yes | 1.47
211260123 | Central Heat Pump | PAYNE HEATING AND COOLING | HRCU-A-CB (Split System: Heat Pump with Remote Outdoor Unit-Air-Source) | 38MURAQ18AB3* |  |  | CAP**2414AL* | PG95ESAA30040A** | [7 empty] | 12500 | 1770000% |  | 15.5 | 10.5 | 8.5 | 18700 | 19000 | 101.6% | 2.28 | Residential | 370 | Yes | 1.48
211260121 | Central Heat Pump | PAYNE HEATING AND COOLING | HRCU-A-CB (Split System: Heat Pump with Remote Outdoor Unit-Air-Source) | 38MURAQ18AB3* |  |  | CAP**2414AL* | PG80VTLA36070A** | [7 empty] | 12400 | 1770000% |  | 16 | 10.5 | 8.5 | 18500 | 19100 | 103.2% | 2.3 | Residential | 370 | Yes | 1.48
211260185 | Central Heat Pump | PAYNE HEATING AND COOLING | HRCU-A-CB (Split System: Heat Pump with Remote Outdoor Unit-Air-Source) | 38MURAQ18AB3* |  |  | CAP**2414AL* | PG80ES(A,L)A36045A** | [7 empty] | 12600 | 1800000% |  | 16 | 10.5 | 8.5 | 18900 | 18900 | 100% | 2.28 | Residential | 375 | Yes | 1.5
211230730 | Central Heat Pump | PAYNE HEATING AND COOLING | HRCU-A-CB (Split System: Heat Pump with Remote Outdoor Unit-Air-Source) | 38MURAQ36AB3* |  |  | CNPV*4824AL* | PG95ESUA60100C** | [7 empty] | 29200 | 3640000% |  | 16 | 10.5 | 8.1 | 38500 | 34800 | 90.39% | 2.04 | Residential | 757.5 | Yes | 3.03
211230779 | Central Heat Pump | PAYNE HEATING AND COOLING | HRCU-A-CB (Split System: Heat Pump with Remote Outdoor Unit-Air-Source) | 38MURAQ36AB3* |  |  | CNPV*4824AL* | PG96VTAA66120D** | [7 empty] | 29200 | 3620000% |  | 16 | 10 | 8.1 | 38500 | 34800 | 90.39% | 2.02 | Residential | 755 | Yes | 3.02
211240498 | Central Heat Pump | PAYNE HEATING AND COOLING | HRCU-A-CB (Split System: Heat Pump with Remote Outdoor Unit-Air-Source) | 38MURAQ24AB3* |  |  | CAP**2417AL* | PG80ESUA36040B** | [7 empty] | 19300 | 2360000% |  | 17 | 10 | 8.5 | 26600 | 24600 | 92.48% | 2.04 | Residential | 492.5 | Yes | 1.97
211240617 | Central Heat Pump | PAYNE HEATING AND COOLING | HRCU-A-CB (Split System: Heat Pump with Remote Outdoor Unit-Air-Source) | 38MURAQ24AB3* |  |  | CAP**2417AL* | PG96VTAA42060B** | [7 empty] | 19400 | 2360000% |  | 16 | 10 | 8.5 | 26800 | 24400 | 91.04% | 2.02 | Residential | 492.5 | Yes | 1.97
211240651 | Central Heat Pump | PAYNE HEATING AND COOLING | HRCU-A-CB (Split System: Heat Pump with Remote Outdoor Unit-Air-Source) | 38MURAQ24AB3* |  |  | CAP**2417AL* | PG80ES(A,L)A36070B** | [7 empty] | 19500 | 2400000% |  | 16 | 10 | 8.5 | 27000 | 23600 | 87.41% | 1.94 | Residential | 500 | Yes | 2
211240934 | Central Heat Pump | PAYNE HEATING AND COOLING | HRCU-A-CB (Split System: Heat Pump with Remote Outdoor Unit-Air-Source) | 38MURAQ24AB3* |  |  | CAP**2517AL* | PG80ESUA36040B** | [7 empty] | 18600 | 2460000% |  | 17.5 | 10.5 | 8.5 | 25400 | 21200 | 83.46% | 1.8 | Residential | 512.5 | Yes | 2.05
211241519 | Central Heat Pump | PAYNE HEATING AND COOLING | HRCU-A-CB (Split System: Heat Pump with Remote Outdoor Unit-Air-Source) | 38MURAQ24AB3* |  |  | CAP**3017AL* | PG80VTLA36045A** | [7 empty] | 19200 | 2420000% |  | 16.5 | 10 | 8.5 | 26400 | 23000 | 87.12% | 1.9 | Residential | 505 | Yes | 2.02
211241553 | Central Heat Pump | PAYNE HEATING AND COOLING | HRCU-A-CB (Split System: Heat Pump with Remote Outdoor Unit-Air-Source) | 38MURAQ24AB3* |  |  | CAP**3017AL* | PG80VTLA48070B** | [7 empty] | 19100 | 2420000% |  | 17 | 10 | 8.5 | 26200 | 23000 | 87.79% | 1.92 | Residential | 505 | Yes | 2.02
211241637 | Central Heat Pump | PAYNE HEATING AND COOLING | HRCU-A-CB (Split System: Heat Pump with Remote Outdoor Unit-Air-Source) | 38MURAQ24AB3* |  |  | CAP**3017AL* | PG80ES(A,L)A36045A** | [7 empty] | 19400 | 2460000% |  | 16 | 10 | 8.5 | 26600 | 22600 | 84.96% | 1.84 | Residential | 512.5 | Yes | 2.05
211242154 | Central Heat Pump | PAYNE HEATING AND COOLING | HRCU-A-CB (Split System: Heat Pump with Remote Outdoor Unit-Air-Source) | 38MURAQ24AB3* |  |  | CAP**3617AL* | PG95ESAA42060B** | [7 empty] | 19300 | 2460000% |  | 16 | 10 | 8.5 | 26600 | 22200 | 83.46% | 1.82 | Residential | 512.5 | Yes | 2.05
211242187 | Central Heat Pump | PAYNE HEATING AND COOLING | HRCU-A-CB (Split System: Heat Pump with Remote Outdoor Unit-Air-Source) | 38MURAQ24AB3* |  |  | CAP**3617AL* | PG92ESAA36040B** | [7 empty] | 19100 | 2380000% |  | 16 | 10 | 8.5 | 26000 | 23200 | 89.23% | 1.9 | Residential | 495 | Yes | 1.98
211242488 | Central Heat Pump | PAYNE HEATING AND COOLING | HRCU-A-CB (Split System: Heat Pump with Remote Outdoor Unit-Air-Source) | 38MURAQ24AB3* |  |  | CAP**3621AL* | PG80VTLA48070B** | [7 empty] | 19000 | 2440000% |  | 17 | 10 | 8.5 | 26200 | 22400 | 85.5% | 1.88 | Residential | 507.5 | Yes | 2.03
211242519 | Central Heat Pump | PAYNE HEATING AND COOLING | HRCU-A-CB (Split System: Heat Pump with Remote Outdoor Unit-Air-Source) | 38MURAQ24AB3* |  |  | CAP**3621AL* | PG96VTAA60080C** | [7 empty] | 18900 | 2380000% |  | 17 | 10 | 8.5 | 25800 | 23200 | 89.92% | 1.94 | Residential | 495 | Yes | 1.98
211242621 | Central Heat Pump | PAYNE HEATING AND COOLING | HRCU-A-CB (Split System: Heat Pump with Remote Outdoor Unit-Air-Source) | 38MURAQ24AB3* |  |  | CAP**3621AL* | PG92ESAA42060B** | [7 empty] | 19100 | 2460000% |  | 17 | 10 | 8.5 | 26200 | 22200 | 84.73% | 1.86 | Residential | 512.5 | Yes | 2.05
211243007 | Central Heat Pump | PAYNE HEATING AND COOLING | HRCU-A-CB (Split System: Heat Pump with Remote Outdoor Unit-Air-Source) | 38MURAQ24AB3* |  |  | CAP**3717AL* | PG96VTAA42060B** | [7 empty] | 18900 | 2440000% |  | 16.5 | 10 | 8.5 | 25600 | 21600 | 84.38% | 1.8 | Residential | 507.5 | Yes | 2.03
211243389 | Central Heat Pump | PAYNE HEATING AND COOLING | HRCU-A-CB (Split System: Heat Pump with Remote Outdoor Unit-Air-Source) | 38MURAQ24AB3* |  |  | CAP**3721AL* | PG80VTLA48090B** | [7 empty] | 18500 | 2440000% |  | 17 | 10.5 | 8.5 | 25200 | 21200 | 84.13% | 1.78 | Residential | 507.5 | Yes | 2.03
211243473 | Central Heat Pump | PAYNE HEATING AND COOLING | HRCU-A-CB (Split System: Heat Pump with Remote Outdoor Unit-Air-Source) | 38MURAQ24AB3* |  |  | CAP**3721AL* | PG96VTAA60100C** | [7 empty] | 18600 | 2440000% |  | 17 | 10.5 | 8.5 | 25200 | 21200 | 84.13% | 1.78 | Residential | 507.5 | Yes | 2.03
211243991 | Central Heat Pump | PAYNE HEATING AND COOLING | HRCU-A-CB (Split System: Heat Pump with Remote Outdoor Unit-Air-Source) | 38MURAQ24AB3* |  |  | CNPV*2417AL* | PG80VTLA36070A** | [7 empty] | 19500 | 2380000% |  | 16.5 | 10 | 8.5 | 26800 | 23200 | 86.57% | 1.92 | Residential | 495 | Yes | 1.98
211244158 | Central Heat Pump | PAYNE HEATING AND COOLING | HRCU-A-CB (Split System: Heat Pump with Remote Outdoor Unit-Air-Source) | 38MURAQ24AB3* |  |  | CNPV*2417AL* | PG92ESAA42060B** | [7 empty] | 19500 | 2380000% |  | 16.5 | 10 | 8.5 | 26800 | 23200 | 86.57% | 1.92 | Residential | 495 | Yes | 1.98
211260388 | Central Heat Pump | PAYNE HEATING AND COOLING | HRCU-A-CB (Split System: Heat Pump with Remote Outdoor Unit-Air-Source) | 38MURAQ18AB3* |  |  | CAP**2417AL* | PG80VTLA36045A** | [7 empty] | 12400 | 1760000% |  | 16.5 | 10.5 | 8.5 | 18500 | 19100 | 103.2% | 2.3 | Residential | 367.5 | Yes | 1.47
211260521 | Central Heat Pump | PAYNE HEATING AND COOLING | HRCU-A-CB (Split System: Heat Pump with Remote Outdoor Unit-Air-Source) | 38MURAQ18AB3* |  |  | CAP**2417AL* | PG96VTAA42060B** | [7 empty] | 12400 | 1760000% |  | 15.5 | 10.5 | 8.5 | 18600 | 19100 | 102.7% | 2.3 | Residential | 367.5 | Yes | 1.47
211260589 | Central Heat Pump | PAYNE HEATING AND COOLING | HRCU-A-CB (Split System: Heat Pump with Remote Outdoor Unit-Air-Source) | 38MURAQ18AB3* |  |  | CAP**2417AL* | PG92ESAA42060B** | [7 empty] | 12400 | 1770000% |  | 16.5 | 10.5 | 8.5 | 18500 | 19100 | 103.2% | 2.3 | Residential | 370 | Yes | 1.48
211244224 | Central Heat Pump | PAYNE HEATING AND COOLING | HRCU-A-CB (Split System: Heat Pump with Remote Outdoor Unit-Air-Source) | 38MURAQ24AB3* |  |  | CNPV*2417AL* | PG80ES(A,L)A36070A** | [7 empty] | 19500 | 2380000% |  | 16 | 10 | 8.5 | 26800 | 23200 | 86.57% | 1.92 | Residential | 495 | Yes | 1.98
211244311 | Central Heat Pump | PAYNE HEATING AND COOLING | HRCU-A-CB (Split System: Heat Pump with Remote Outdoor Unit-Air-Source) | 38MURAQ24AB3* |  |  | CNPV*3014AL* | PG80VTLA36070A** | [7 empty] | 19100 | 2420000% |  | 16.5 | 10.5 | 8.1 | 26200 | 22800 | 87.02% | 1.88 | Residential | 505 | Yes | 2.02
211244378 | Central Heat Pump | PAYNE HEATING AND COOLING | HRCU-A-CB (Split System: Heat Pump with Remote Outdoor Unit-Air-Source) | 38MURAQ24AB3* |  |  | CNPV*3014AL* | PG92ESAA36060A** | [7 empty] | 18900 | 2340000% |  | 16.5 | 10 | 8.1 | 25800 | 24200 | 93.8% | 2.02 | Residential | 487.5 | Yes | 1.95
211712537 | Central Heat Pump | PAYNE HEATING AND COOLING | HRCU-A-CB (Split System: Heat Pump with Remote Outdoor Unit-Air-Source) | 38MURAQ30AB3* |  |  | CAP**4221AL* | PG92ESAA60080C** | [7 empty] | 23400 | 3060000% |  | 15.2 | 9 | 8.1 | 34200 | 27000 | 78.95% | 1.82 | Residential | 637.5 | Yes | 2.55
211244776 | Central Heat Pump | PAYNE HEATING AND COOLING | HRCU-A-CB (Split System: Heat Pump with Remote Outdoor Unit-Air-Source) | 38MURAQ24AB3* |  |  | CNPV*3017AL* | PG92ESAA30040A** | [7 empty] | 19400 | 2400000% |  | 15.2 | 10 | 8.1 | 26600 | 22800 | 85.71% | 1.86 | Residential | 500 | Yes | 2
211245145 | Central Heat Pump | PAYNE HEATING AND COOLING | HRCU-A-CB (Split System: Heat Pump with Remote Outdoor Unit-Air-Source) | 38MURAQ24AB3* |  |  | CNPV*3617AL* | PG80ES(A,L)A42090B** | [7 empty] | 19200 | 2460000% |  | 16.5 | 10.5 | 8.1 | 26400 | 22600 | 85.61% | 1.86 | Residential | 512.5 | Yes | 2.05
211245246 | Central Heat Pump | PAYNE HEATING AND COOLING | HRCU-A-CB (Split System: Heat Pump with Remote Outdoor Unit-Air-Source) | 38MURAQ24AB3* |  |  | CNPV*3617AL* | PG80ESUA48060B** | [7 empty] | 19300 | 2480000% |  | 16.5 | 10.5 | 8.5 | 26600 | 22200 | 83.46% | 1.84 | Residential | 517.5 | Yes | 2.07
211245545 | Central Heat Pump | PAYNE HEATING AND COOLING | HRCU-A-CB (Split System: Heat Pump with Remote Outdoor Unit-Air-Source) | 38MURAQ24AB3* |  |  | CNPV*3621AL* | PG96VTAA42060B** | [7 empty] | 19100 | 2400000% |  | 16.5 | 10 | 8.1 | 26200 | 23200 | 88.55% | 1.92 | Residential | 500 | Yes | 2
211245745 | Central Heat Pump | PAYNE HEATING AND COOLING | HRCU-A-CB (Split System: Heat Pump with Remote Outdoor Unit-Air-Source) | 38MURAQ24AB3* |  |  | CNPV*3621AL* | PG80ESUA48060B** | [7 empty] | 19300 | 2480000% |  | 16.5 | 10.5 | 8.5 | 26600 | 22200 | 83.46% | 1.84 | Residential | 517.5 | Yes | 2.07
211245949 | Central Heat Pump | PAYNE HEATING AND COOLING | HRCU-A-CB (Split System: Heat Pump with Remote Outdoor Unit-Air-Source) | 38MURAQ24AB3* |  |  | FM(C,U)4Z30**AL* | [8 empty] | 19300 | 2420000% |  | 18 | 10.5 | 9 | 26600 | 23000 | 86.47% | 1.92 | Residential | 505 | Yes | 2.02
211226910 | Central Heat Pump | PAYNE HEATING AND COOLING | HRCU-A-CB (Split System: Heat Pump with Remote Outdoor Unit-Air-Source) | 38MURAQ36AB3* |  |  | CAP**3721AL* | PG80ESUA48060B** | [7 empty] | 29200 | 3700000% |  | 16 | 10 | 8.5 | 38500 | 34800 | 90.39% | 2.12 | Residential | 770 | Yes | 3.08
211227765 | Central Heat Pump | PAYNE HEATING AND COOLING | HRCU-A-CB (Split System: Heat Pump with Remote Outdoor Unit-Air-Source) | 38MURAQ36AB3* |  |  | CAP**4224AL* | PG80ES(A,L)A48070C** | [7 empty] | 29400 | 3520000% |  | 16 | 10 | 8.1 | 38500 | 35000 | 90.91% | 1.88 | Residential | 732.5 | Yes | 2.93
211227813 | Central Heat Pump | PAYNE HEATING AND COOLING | HRCU-A-CB (Split System: Heat Pump with Remote Outdoor Unit-Air-Source) | 38MURAQ36AB3* |  |  | CAP**4224AL* | PG80ES(A,L)A60110C** | [7 empty] | 29400 | 3540000% |  | 16 | 10 | 8.1 | 38500 | 35000 | 90.91% | 1.88 | Residential | 737.5 | Yes | 2.95
211227849 | Central Heat Pump | PAYNE HEATING AND COOLING | HRCU-A-CB (Split System: Heat Pump with Remote Outdoor Unit-Air-Source) | 38MURAQ36AB3* |  |  | CAP**4224AL* | PG80ES(A,L)A60155D** | [7 empty] | 29400 | 3640000% |  | 15.5 | 10 | 8.1 | 39500 | 35200 | 89.11% | 1.94 | Residential | 757.5 | Yes | 3.03
211228365 | Central Heat Pump | PAYNE HEATING AND COOLING | HRCU-A-CB (Split System: Heat Pump with Remote Outdoor Unit-Air-Source) | 38MURAQ36AB3* |  |  | CAP**4321AL* | PG80ESUA60100C** | [7 empty] | 29000 | 3640000% |  | 16 | 10 | 8.5 | 38500 | 34800 | 90.39% | 2.08 | Residential | 757.5 | Yes | 3.03
212509276 | Central Heat Pump | PAYNE HEATING AND COOLING | HRCU-A-CB (Split System: Heat Pump with Remote Outdoor Unit-Air-Source) | 38MURAQ24AB3* | ADP |  | H,PG7J936 | PG95ESUA36040B** | [7 empty] | 17300 | 2320000% |  | 17 | 9.5 | 8.5 | 24200 | 22800 | 94.21% | 1.92 | Residential | 482.5 | Yes | 1.93
212498320 | Central Heat Pump | PAYNE HEATING AND COOLING | HRCU-A-CB (Split System: Heat Pump with Remote Outdoor Unit-Air-Source) | 38MURAQ18AB3* | ADP |  | CE1801A+TXV | [8 empty] | 10900 | 1740000% |  | 17 | 10.5 | 8.6 | 17000 | 19300 | 113.5% | 2.3 | Residential | 362.5 | Yes | 1.45
212498336 | Central Heat Pump | PAYNE HEATING AND COOLING | HRCU-A-CB (Split System: Heat Pump with Remote Outdoor Unit-Air-Source) | 38MURAQ30AB3* | ADP |  | CE3005C+TXV | [8 empty] | 22000 | 2980000% |  | 15.2 | 8.5 | 8.2 | 33200 | 27000 | 81.33% | 1.78 | Residential | 620 | Yes | 2.48
212509269 | Central Heat Pump | PAYNE HEATING AND COOLING | HRCU-A-CB (Split System: Heat Pump with Remote Outdoor Unit-Air-Source) | 38MURAQ24AB3* | ADP |  | H,PG7J936 | PG95ESAA36060A** | [7 empty] | 17800 | 2440000% |  | 15.2 | 10 | 8.5 | 25000 | 22400 | 89.6% | 1.86 | Residential | 507.5 | Yes | 2.03
212509283 | Central Heat Pump | PAYNE HEATING AND COOLING | HRCU-A-CB (Split System: Heat Pump with Remote Outdoor Unit-Air-Source) | 38MURAQ24AB3* | ADP |  | H,PG81936 | PG96VTAA48080B** | [7 empty] | 17200 | 2420000% |  | 17 | 10 | 8.5 | 24000 | 20800 | 86.67% | 1.78 | Residential | 505 | Yes | 2.02
212407332 | Central Heat Pump | PAYNE HEATING AND COOLING | HRCU-A-CB (Split System: Heat Pump with Remote Outdoor Unit-Air-Source) | 38MURAQ24AB3* | ADP |  | H,PG81936 | PG92ESAA30040A** | [7 empty] | 17600 | 2440000% |  | 15.2 | 10 | 8.5 | 24400 | 21200 | 86.89% | 1.78 | Residential | 507.5 | Yes | 2.03
212509257 | Central Heat Pump | PAYNE HEATING AND COOLING | HRCU-A-CB (Split System: Heat Pump with Remote Outdoor Unit-Air-Source) | 38MURAQ18AB3* | ADP |  | H,PG7J936 | PG95ESAA36060A** | [7 empty] | 10900 | 1770000% |  | 16 | 10.5 | 8.5 | 17100 | 18600 | 108.8% | 2.28 | Residential | 370 | Yes | 1.48
211712932 | Central Heat Pump | PAYNE HEATING AND COOLING | HRCU-A-CB (Split System: Heat Pump with Remote Outdoor Unit-Air-Source) | 38MURAQ30AB3* |  |  | CAP**4224AL* | PG80ES(A,L)A60155D** | [7 empty] | 23400 | 2980000% |  | 15.2 | 9 | 8.1 | 33800 | 27200 | 80.47% | 1.78 | Residential | 620 | Yes | 2.48
211229419 | Central Heat Pump | PAYNE HEATING AND COOLING | HRCU-A-CB (Split System: Heat Pump with Remote Outdoor Unit-Air-Source) | 38MURAQ36AB3* |  |  | CAP**4824AL* | PG80VTLA66135D** | [7 empty] | 29000 | 3600000% |  | 16 | 10 | 8.5 | 38500 | 34600 | 89.87% | 2.06 | Residential | 750 | Yes | 3
211229470 | Central Heat Pump | PAYNE HEATING AND COOLING | HRCU-A-CB (Split System: Heat Pump with Remote Outdoor Unit-Air-Source) | 38MURAQ36AB3* |  |  | CAP**4824AL* | PG92ESAA60120D** | [7 empty] | 29000 | 3620000% |  | 16 | 10 | 8.5 | 38500 | 34600 | 89.87% | 2.08 | Residential | 755 | Yes | 3.02
211229621 | Central Heat Pump | PAYNE HEATING AND COOLING | HRCU-A-CB (Split System: Heat Pump with Remote Outdoor Unit-Air-Source) | 38MURAQ36AB3* |  |  | CAP**4824AL* | PG96VTAA66120D** | [7 empty] | 29000 | 3600000% |  | 16 | 10 | 8.5 | 38500 | 34600 | 89.87% | 2.06 | Residential | 750 | Yes | 3
211230670 | Central Heat Pump | PAYNE HEATING AND COOLING | HRCU-A-CB (Split System: Heat Pump with Remote Outdoor Unit-Air-Source) | 38MURAQ36AB3* |  |  | CNPV*4824AL* | PG95ESAA66120D** | [7 empty] | 29400 | 3740000% |  | 15.5 | 10.5 | 8.1 | 39500 | 35000 | 88.61% | 2.08 | Residential | 780 | Yes | 3.12
211259887 | Central Heat Pump | PAYNE HEATING AND COOLING | HRCU-A-CB (Split System: Heat Pump with Remote Outdoor Unit-Air-Source) | 38MURAQ18AB3* |  |  | CAP**1917AL* | PG80ES(A,L)A36045A** | [7 empty] | 12400 | 1860000% |  | 16.5 | 11 | 8.5 | 18500 | 17500 | 94.59% | 2.14 | Residential | 387.5 | Yes | 1.55
211260154 | Central Heat Pump | PAYNE HEATING AND COOLING | HRCU-A-CB (Split System: Heat Pump with Remote Outdoor Unit-Air-Source) | 38MURAQ18AB3* |  |  | CAP**2414AL* | PG96VTAA30040A** | [7 empty] | 12300 | 1730000% |  | 16 | 10.5 | 8.5 | 18300 | 19200 | 104.9% | 2.3 | Residential | 360 | Yes | 1.44
211261826 | Central Heat Pump | PAYNE HEATING AND COOLING | HRCU-A-CB (Split System: Heat Pump with Remote Outdoor Unit-Air-Source) | 38MURAQ18AB3* |  |  | CAP**3017AL* | PG80VTLA48070B** | [7 empty] | 12200 | 1750000% |  | 16.5 | 10.5 | 8.5 | 17900 | 18600 | 103.9% | 2.24 | Residential | 365 | Yes | 1.46
211261841 | Central Heat Pump | PAYNE HEATING AND COOLING | HRCU-A-CB (Split System: Heat Pump with Remote Outdoor Unit-Air-Source) | 38MURAQ18AB3* |  |  | CAP**3017AL* | PG95ESAA30040A** | [7 empty] | 12400 | 1790000% |  | 15.5 | 10.5 | 8.5 | 18500 | 18500 | 100% | 2.22 | Residential | 372.5 | Yes | 1.49
211261428 | Central Heat Pump | PAYNE HEATING AND COOLING | HRCU-A-CB (Split System: Heat Pump with Remote Outdoor Unit-Air-Source) | 38MURAQ18AB3* |  |  | CAP**3014AL* | PG80ES(A,L)A36045A** | [7 empty] | 12500 | 1820000% |  | 16.5 | 10.5 | 8.5 | 18600 | 18400 | 98.92% | 2.22 | Residential | 380 | Yes | 1.52
211261930 | Central Heat Pump | PAYNE HEATING AND COOLING | HRCU-A-CB (Split System: Heat Pump with Remote Outdoor Unit-Air-Source) | 38MURAQ18AB3* |  |  | CAP**3017AL* | PG96VTAA36060A** | [7 empty] | 12500 | 1800000% |  | 16 | 10.5 | 8.5 | 18600 | 18500 | 99.46% | 2.22 | Residential | 375 | Yes | 1.5
212441564 | Central Heat Pump | PAYNE HEATING AND COOLING | HRCU-A-CB (Split System: Heat Pump with Remote Outdoor Unit-Air-Source) | 38MURAQ24AB3* | ADP |  | H,PG7J936 | PG96VTAA42060B** | [7 empty] | 17800 | 2360000% |  | 16 | 10 | 8.5 | 25200 | 24000 | 95.24% | 2.02 | Residential | 492.5 | Yes | 1.97
212441565 | Central Heat Pump | PAYNE HEATING AND COOLING | HRCU-A-CB (Split System: Heat Pump with Remote Outdoor Unit-Air-Source) | 38MURAQ24AB3* | ADP |  | H,PG7J936 | PG96VTAA48080B** | [7 empty] | 17500 | 2420000% |  | 16 | 10 | 8.5 | 24600 | 22000 | 89.43% | 1.86 | Residential | 505 | Yes | 2.02
212407334 | Central Heat Pump | PAYNE HEATING AND COOLING | HRCU-A-CB (Split System: Heat Pump with Remote Outdoor Unit-Air-Source) | 38MURAQ24AB3* | ADP |  | H,PG81936 | PG92ESAA42060B** | [7 empty] | 17300 | 2460000% |  | 17 | 10.5 | 8.5 | 24000 | 21000 | 87.5% | 1.8 | Residential | 512.5 | Yes | 2.05
212407336 | Central Heat Pump | PAYNE HEATING AND COOLING | HRCU-A-CB (Split System: Heat Pump with Remote Outdoor Unit-Air-Source) | 38MURAQ24AB3* | ADP |  | H,PG81936 | PG92ESAA48080B** | [7 empty] | 17300 | 2460000% |  | 17 | 10.5 | 8.5 | 24000 | 21000 | 87.5% | 1.8 | Residential | 512.5 | Yes | 2.05
211240639 | Central Heat Pump | PAYNE HEATING AND COOLING | HRCU-A-CB (Split System: Heat Pump with Remote Outdoor Unit-Air-Source) | 38MURAQ24AB3* |  |  | CAP**2417AL* | PG80ES(A,L)A36045B** | [7 empty] | 19400 | 2380000% |  | 16.5 | 10 | 8.5 | 26800 | 24200 | 90.3% | 2 | Residential | 495 | Yes | 1.98
212498327 | Central Heat Pump | PAYNE HEATING AND COOLING | HRCU-A-CB (Split System: Heat Pump with Remote Outdoor Unit-Air-Source) | 38MURAQ24AB3* | ADP |  | CE2403A+TXV | [8 empty] | 17900 | 2380000% |  | 17 | 10 | 8.85 | 25600 | 25400 | 99.22% | 2.14 | Residential | 495 | Yes | 1.98
212498334 | Central Heat Pump | PAYNE HEATING AND COOLING | HRCU-A-CB (Split System: Heat Pump with Remote Outdoor Unit-Air-Source) | 38MURAQ30AB3* | ADP |  | CE2903C+TXV | [8 empty] | 22000 | 2940000% |  | 15.2 | 8.5 | 8.15 | 33200 | 27000 | 81.33% | 1.76 | Residential | 612.5 | Yes | 2.45
212509255 | Central Heat Pump | PAYNE HEATING AND COOLING | HRCU-A-CB (Split System: Heat Pump with Remote Outdoor Unit-Air-Source) | 38MURAQ18AB3* | ADP |  | H,PG7J936 | PG92ESAA36060A** | [7 empty] | 11000 | 1800000% |  | 16 | 11 | 8.5 | 17400 | 18200 | 104.6% | 2.24 | Residential | 375 | Yes | 1.5
212509280 | Central Heat Pump | PAYNE HEATING AND COOLING | HRCU-A-CB (Split System: Heat Pump with Remote Outdoor Unit-Air-Source) | 38MURAQ24AB3* | ADP |  | H,PG7J936 | PG96VTAA30040A** | [7 empty] | 17400 | 2280000% |  | 16 | 9.5 | 8.5 | 24200 | 23800 | 98.35% | 2.02 | Residential | 475 | Yes | 1.9
212407337 | Central Heat Pump | PAYNE HEATING AND COOLING | HRCU-A-CB (Split System: Heat Pump with Remote Outdoor Unit-Air-Source) | 38MURAQ24AB3* | ADP |  | H,PG7J936 | PG92ESAA60080C** | [7 empty] | 17700 | 2500000% |  | 17 | 10.5 | 8.5 | 25000 | 21400 | 85.6% | 1.82 | Residential | 520 | Yes | 2.08
212498319 | Central Heat Pump | PAYNE HEATING AND COOLING | HRCU-A-CB (Split System: Heat Pump with Remote Outdoor Unit-Air-Source) | 38MURAQ24AB3* | ADP |  | CP3005A+TXV+TD | [8 empty] | 17600 | 2320000% |  | 16 | 10 | 8.55 | 24800 | 22600 | 91.13% | 1.84 | Residential | 482.5 | Yes | 1.93
212498322 | Central Heat Pump | PAYNE HEATING AND COOLING | HRCU-A-CB (Split System: Heat Pump with Remote Outdoor Unit-Air-Source) | 38MURAQ18AB3* | ADP |  | CE1801C+TXV | [8 empty] | 10900 | 1740000% |  | 17 | 10.5 | 8.6 | 17000 | 19300 | 113.5% | 2.3 | Residential | 362.5 | Yes | 1.45
211240959 | Central Heat Pump | PAYNE HEATING AND COOLING | HRCU-A-CB (Split System: Heat Pump with Remote Outdoor Unit-Air-Source) | 38MURAQ24AB3* |  |  | CAP**2517AL* | PG96VTAA36040B** | [7 empty] | 18600 | 2380000% |  | 16 | 10 | 8.1 | 25200 | 21800 | 86.51% | 1.82 | Residential | 495 | Yes | 1.98
211241177 | Central Heat Pump | PAYNE HEATING AND COOLING | HRCU-A-CB (Split System: Heat Pump with Remote Outdoor Unit-Air-Source) | 38MURAQ24AB3* |  |  | CAP**2517AL* | PG92ESAA36040B** | [7 empty] | 18800 | 2420000% |  | 16 | 10 | 8.1 | 25400 | 21600 | 85.04% | 1.78 | Residential | 505 | Yes | 2.02
211226839 | Central Heat Pump | PAYNE HEATING AND COOLING | HRCU-A-CB (Split System: Heat Pump with Remote Outdoor Unit-Air-Source) | 38MURAQ36AB3* |  |  | CAP**3721AL* | PG80ES(A,L)A60090C** | [7 empty] | 29200 | 3680000% |  | 16 | 10 | 8.5 | 38500 | 34800 | 90.39% | 2.1 | Residential | 767.5 | Yes | 3.07
211244721 | Central Heat Pump | PAYNE HEATING AND COOLING | HRCU-A-CB (Split System: Heat Pump with Remote Outdoor Unit-Air-Source) | 38MURAQ24AB3* |  |  | CNPV*3017AL* | PG92ESAA36060A** | [7 empty] | 18900 | 2340000% |  | 17 | 10 | 8.1 | 25800 | 24000 | 93.02% | 2 | Residential | 487.5 | Yes | 1.95
211244980 | Central Heat Pump | PAYNE HEATING AND COOLING | HRCU-A-CB (Split System: Heat Pump with Remote Outdoor Unit-Air-Source) | 38MURAQ24AB3* |  |  | CNPV*3617AL* | PG80ESUA36040B** | [7 empty] | 19000 | 2400000% |  | 17 | 10.5 | 8.1 | 26000 | 23200 | 89.23% | 1.94 | Residential | 500 | Yes | 2
211245109 | Central Heat Pump | PAYNE HEATING AND COOLING | HRCU-A-CB (Split System: Heat Pump with Remote Outdoor Unit-Air-Source) | 38MURAQ24AB3* |  |  | CNPV*3617AL* | PG80ES(A,L)A36045A** | [7 empty] | 19300 | 2460000% |  | 16 | 10.5 | 8.1 | 26600 | 22400 | 84.21% | 1.84 | Residential | 512.5 | Yes | 2.05
211241944 | Central Heat Pump | PAYNE HEATING AND COOLING | HRCU-A-CB (Split System: Heat Pump with Remote Outdoor Unit-Air-Source) | 38MURAQ24AB3* |  |  | CAP**3617AL* | PG80ESUA36040B** | [7 empty] | 18900 | 2400000% |  | 17.5 | 10 | 8.5 | 26000 | 22800 | 87.69% | 1.9 | Residential | 500 | Yes | 2
211226932 | Central Heat Pump | PAYNE HEATING AND COOLING | HRCU-A-CB (Split System: Heat Pump with Remote Outdoor Unit-Air-Source) | 38MURAQ36AB3* |  |  | CAP**3721AL* | PG80ESUA60100C** | [7 empty] | 29000 | 3620000% |  | 16 | 10 | 8.5 | 38500 | 34800 | 90.39% | 2.08 | Residential | 755 | Yes | 3.02
211227343 | Central Heat Pump | PAYNE HEATING AND COOLING | HRCU-A-CB (Split System: Heat Pump with Remote Outdoor Unit-Air-Source) | 38MURAQ36AB3* |  |  | CAP**4221AL* | PG80ES(A,L)A48090C** | [7 empty] | 29400 | 3580000% |  | 16 | 10 | 8.1 | 38500 | 35000 | 90.91% | 1.9 | Residential | 745 | Yes | 2.98
211227825 | Central Heat Pump | PAYNE HEATING AND COOLING | HRCU-A-CB (Split System: Heat Pump with Remote Outdoor Unit-Air-Source) | 38MURAQ36AB3* |  |  | CAP**4224AL* | PG80ES(A,L)A60110D** | [7 empty] | 29200 | 3540000% |  | 16.5 | 10 | 8.1 | 38500 | 35000 | 90.91% | 1.88 | Residential | 737.5 | Yes | 2.95
211242561 | Central Heat Pump | PAYNE HEATING AND COOLING | HRCU-A-CB (Split System: Heat Pump with Remote Outdoor Unit-Air-Source) | 38MURAQ24AB3* |  |  | CAP**3621AL* | PG80ES(A,L)A36070B** | [7 empty] | 18800 | 2340000% |  | 17 | 10 | 8.5 | 25600 | 23600 | 92.19% | 1.98 | Residential | 487.5 | Yes | 1.95
211240429 | Central Heat Pump | PAYNE HEATING AND COOLING | HRCU-A-CB (Split System: Heat Pump with Remote Outdoor Unit-Air-Source) | 38MURAQ24AB3* |  |  | CAP**2417AL* | PG95ESUA36040B** | [7 empty] | 19300 | 2340000% |  | 16.5 | 10 | 8.5 | 26400 | 25200 | 95.45% | 2.1 | Residential | 487.5 | Yes | 1.95
211242965 | Central Heat Pump | PAYNE HEATING AND COOLING | HRCU-A-CB (Split System: Heat Pump with Remote Outdoor Unit-Air-Source) | 38MURAQ24AB3* |  |  | CAP**3717AL* | PG95ESAA36060A** | [7 empty] | 19200 | 2500000% |  | 16 | 10 | 8.5 | 26000 | 21200 | 81.54% | 1.76 | Residential | 520 | Yes | 2.08
211241063 | Central Heat Pump | PAYNE HEATING AND COOLING | HRCU-A-CB (Split System: Heat Pump with Remote Outdoor Unit-Air-Source) | 38MURAQ24AB3* |  |  | CAP**2517AL* | PG80ES(A,L)A36045A** | [7 empty] | 19100 | 2540000% |  | 16.5 | 10.5 | 8.5 | 26000 | 20800 | 80% | 1.76 | Residential | 530 | Yes | 2.12
211243517 | Central Heat Pump | PAYNE HEATING AND COOLING | HRCU-A-CB (Split System: Heat Pump with Remote Outdoor Unit-Air-Source) | 38MURAQ24AB3* |  |  | CAP**3721AL* | PG80ES(A,L)A48070C** | [7 empty] | 18700 | 2500000% |  | 17 | 10.5 | 8.5 | 25600 | 20800 | 81.25% | 1.76 | Residential | 520 | Yes | 2.08
211241606 | Central Heat Pump | PAYNE HEATING AND COOLING | HRCU-A-CB (Split System: Heat Pump with Remote Outdoor Unit-Air-Source) | 38MURAQ24AB3* |  |  | CAP**3017AL* | PG96VTAA36060A** | [7 empty] | 19000 | 2340000% |  | 16.5 | 10 | 8.5 | 26000 | 24000 | 92.31% | 1.98 | Residential | 487.5 | Yes | 1.95
211241967 | Central Heat Pump | PAYNE HEATING AND COOLING | HRCU-A-CB (Split System: Heat Pump with Remote Outdoor Unit-Air-Source) | 38MURAQ24AB3* |  |  | CAP**3617AL* | PG80VTLA48090B** | [7 empty] | 18900 | 2380000% |  | 17 | 10 | 8.5 | 25800 | 23000 | 89.15% | 1.92 | Residential | 495 | Yes | 1.98
211242176 | Central Heat Pump | PAYNE HEATING AND COOLING | HRCU-A-CB (Split System: Heat Pump with Remote Outdoor Unit-Air-Source) | 38MURAQ24AB3* |  |  | CAP**3617AL* | PG92ESAA30040A** | [7 empty] | 19400 | 2420000% |  | 15.2 | 10 | 8.5 | 26400 | 22600 | 85.61% | 1.84 | Residential | 505 | Yes | 2.02
211242585 | Central Heat Pump | PAYNE HEATING AND COOLING | HRCU-A-CB (Split System: Heat Pump with Remote Outdoor Unit-Air-Source) | 38MURAQ24AB3* |  |  | CAP**3621AL* | PG80ES(A,L)A42090B** | [7 empty] | 19200 | 2480000% |  | 17 | 10 | 8.5 | 26400 | 22000 | 83.33% | 1.84 | Residential | 517.5 | Yes | 2.07
211244400 | Central Heat Pump | PAYNE HEATING AND COOLING | HRCU-A-CB (Split System: Heat Pump with Remote Outdoor Unit-Air-Source) | 38MURAQ24AB3* |  |  | CNPV*3014AL* | PG80ES(A,L)A36070A** | [7 empty] | 19100 | 2420000% |  | 16.5 | 10.5 | 8.1 | 26200 | 23000 | 87.79% | 1.9 | Residential | 505 | Yes | 2.02
211242933 | Central Heat Pump | PAYNE HEATING AND COOLING | HRCU-A-CB (Split System: Heat Pump with Remote Outdoor Unit-Air-Source) | 38MURAQ24AB3* |  |  | CAP**3717AL* | PG80VTLA48070B** | [7 empty] | 18800 | 2460000% |  | 17 | 10.5 | 8.5 | 25600 | 21600 | 84.38% | 1.8 | Residential | 512.5 | Yes | 2.05
211243076 | Central Heat Pump | PAYNE HEATING AND COOLING | HRCU-A-CB (Split System: Heat Pump with Remote Outdoor Unit-Air-Source) | 38MURAQ24AB3* |  |  | CAP**3717AL* | PG92ESAA42060B** | [7 empty] | 18900 | 2480000% |  | 17 | 10.5 | 8.5 | 25600 | 21400 | 83.59% | 1.8 | Residential | 517.5 | Yes | 2.07
211244089 | Central Heat Pump | PAYNE HEATING AND COOLING | HRCU-A-CB (Split System: Heat Pump with Remote Outdoor Unit-Air-Source) | 38MURAQ24AB3* |  |  | CNPV*2417AL* | PG96VTAA42060B** | [7 empty] | 19400 | 2340000% |  | 16 | 10 | 8.5 | 26600 | 23800 | 89.47% | 1.96 | Residential | 487.5 | Yes | 1.95
211226602 | Central Heat Pump | PAYNE HEATING AND COOLING | HRCU-A-CB (Split System: Heat Pump with Remote Outdoor Unit-Air-Source) | 38MURAQ36AB3* |  |  | CAP**3717AL* | PG80VTLA48090B** | [7 empty] | 29200 | 3600000% |  | 15.5 | 10 | 8.1 | 38500 | 35000 | 90.91% | 2.02 | Residential | 750 | Yes | 3
211244555 | Central Heat Pump | PAYNE HEATING AND COOLING | HRCU-A-CB (Split System: Heat Pump with Remote Outdoor Unit-Air-Source) | 38MURAQ24AB3* |  |  | CNPV*3017AL* | PG80VTLA36045A** | [7 empty] | 19100 | 2420000% |  | 16.5 | 10.5 | 8.1 | 26200 | 22800 | 87.02% | 1.88 | Residential | 505 | Yes | 2.02
211244754 | Central Heat Pump | PAYNE HEATING AND COOLING | HRCU-A-CB (Split System: Heat Pump with Remote Outdoor Unit-Air-Source) | 38MURAQ24AB3* |  |  | CNPV*3017AL* | PG95ESAA42060B** | [7 empty] | 19400 | 2460000% |  | 16 | 10 | 8.1 | 26600 | 22400 | 84.21% | 1.84 | Residential | 512.5 | Yes | 2.05
211244787 | Central Heat Pump | PAYNE HEATING AND COOLING | HRCU-A-CB (Split System: Heat Pump with Remote Outdoor Unit-Air-Source) | 38MURAQ24AB3* |  |  | CNPV*3017AL* | PG92ESAA36040B** | [7 empty] | 19100 | 2360000% |  | 15.5 | 10 | 8.1 | 26200 | 23400 | 89.31% | 1.92 | Residential | 492.5 | Yes | 1.97
211244991 | Central Heat Pump | PAYNE HEATING AND COOLING | HRCU-A-CB (Split System: Heat Pump with Remote Outdoor Unit-Air-Source) | 38MURAQ24AB3* |  |  | CNPV*3617AL* | PG80VTLA36045A** | [7 empty] | 19100 | 2420000% |  | 16.5 | 10.5 | 8.1 | 26200 | 22800 | 87.02% | 1.88 | Residential | 505 | Yes | 2.02
211245555 | Central Heat Pump | PAYNE HEATING AND COOLING | HRCU-A-CB (Split System: Heat Pump with Remote Outdoor Unit-Air-Source) | 38MURAQ24AB3* |  |  | CNPV*3621AL* | PG96VTAA60080C** | [7 empty] | 18900 | 2360000% |  | 17 | 10.5 | 8.1 | 25800 | 23800 | 92.25% | 1.98 | Residential | 492.5 | Yes | 1.97
211245621 | Central Heat Pump | PAYNE HEATING AND COOLING | HRCU-A-CB (Split System: Heat Pump with Remote Outdoor Unit-Air-Source) | 38MURAQ24AB3* |  |  | CNPV*3621AL* | PG80ES(A,L)A42090B** | [7 empty] | 19200 | 2460000% |  | 16.5 | 10.5 | 8.5 | 26400 | 22400 | 84.85% | 1.86 | Residential | 512.5 | Yes | 2.05
211245905 | Central Heat Pump | PAYNE HEATING AND COOLING | HRCU-A-CB (Split System: Heat Pump with Remote Outdoor Unit-Air-Source) | 38MURAQ24AB3* |  |  | FMA4X36**AL* | [8 empty] | 19600 | 2580000% |  | 18 | 10.5 | 9 | 27600 | 21000 | 76.09% | 1.8 | Residential | 537.5 | Yes | 2.15
211227437 | Central Heat Pump | PAYNE HEATING AND COOLING | HRCU-A-CB (Split System: Heat Pump with Remote Outdoor Unit-Air-Source) | 38MURAQ36AB3* |  |  | CAP**4221AL* | PG80ESUA60080C** | [7 empty] | 29600 | 3680000% |  | 15.5 | 10 | 8.5 | 40000 | 35200 | 88% | 1.96 | Residential | 767.5 | Yes | 3.07
211227789 | Central Heat Pump | PAYNE HEATING AND COOLING | HRCU-A-CB (Split System: Heat Pump with Remote Outdoor Unit-Air-Source) | 38MURAQ36AB3* |  |  | CAP**4224AL* | PG80ES(A,L)A60090C** | [7 empty] | 29400 | 3600000% |  | 16 | 10 | 8.1 | 39500 | 35000 | 88.61% | 1.92 | Residential | 750 | Yes | 3
211228376 | Central Heat Pump | PAYNE HEATING AND COOLING | HRCU-A-CB (Split System: Heat Pump with Remote Outdoor Unit-Air-Source) | 38MURAQ36AB3* |  |  | CAP**4321AL* | PG80VTLA48070B** | [7 empty] | 29000 | 3620000% |  | 16 | 10 | 8.5 | 38500 | 34800 | 90.39% | 2.08 | Residential | 755 | Yes | 3.02
211228575 | Central Heat Pump | PAYNE HEATING AND COOLING | HRCU-A-CB (Split System: Heat Pump with Remote Outdoor Unit-Air-Source) | 38MURAQ36AB3* |  |  | CAP**4321AL* | PG95ESUA48060B** | [7 empty] | 29200 | 3680000% |  | 15.5 | 10 | 8.5 | 38500 | 34800 | 90.39% | 2.1 | Residential | 767.5 | Yes | 3.07
211229377 | Central Heat Pump | PAYNE HEATING AND COOLING | HRCU-A-CB (Split System: Heat Pump with Remote Outdoor Unit-Air-Source) | 38MURAQ36AB3* |  |  | CAP**4824AL* | PG80ESUA60080C** | [7 empty] | 29200 | 3760000% |  | 15.5 | 10 | 8.5 | 39500 | 35000 | 88.61% | 2.14 | Residential | 782.5 | Yes | 3.13
211229592 | Central Heat Pump | PAYNE HEATING AND COOLING | HRCU-A-CB (Split System: Heat Pump with Remote Outdoor Unit-Air-Source) | 38MURAQ36AB3* |  |  | CAP**4824AL* | PG96VTAA60080C** | [7 empty] | 28800 | 3560000% |  | 16 | 10 | 8.1 | 37800 | 34600 | 91.53% | 2.02 | Residential | 742.5 | Yes | 2.97
211230465 | Central Heat Pump | PAYNE HEATING AND COOLING | HRCU-A-CB (Split System: Heat Pump with Remote Outdoor Unit-Air-Source) | 38MURAQ36AB3* |  |  | CNPV*4824AL* | PG80ES(A,L)A60110D** | [7 empty] | 29200 | 3600000% |  | 16.5 | 10.5 | 8.1 | 38500 | 34800 | 90.39% | 2.02 | Residential | 750 | Yes | 3
211230546 | Central Heat Pump | PAYNE HEATING AND COOLING | HRCU-A-CB (Split System: Heat Pump with Remote Outdoor Unit-Air-Source) | 38MURAQ36AB3* |  |  | CNPV*4824AL* | PG80ESUA60100C** | [7 empty] | 29200 | 3620000% |  | 16 | 10 | 8.1 | 38500 | 34800 | 90.39% | 2.02 | Residential | 755 | Yes | 3.02
212384351 | Central Heat Pump | PAYNE HEATING AND COOLING | HRCU-A-CB (Split System: Heat Pump with Remote Outdoor Unit-Air-Source) | 38MURAQ36AB3* |  |  | CNPV*4217AL* | PG80ESUA48060B** | [7 empty] | 29400 | 3640000% |  | 15.5 | 10 | 8.1 | 39500 | 35000 | 88.61% | 1.98 | Residential | 757.5 | Yes | 3.03
211230260 | Central Heat Pump | PAYNE HEATING AND COOLING | HRCU-A-CB (Split System: Heat Pump with Remote Outdoor Unit-Air-Source) | 38MURAQ36AB3* |  |  | CNPV*4821AL* | PG95ESUA48060B** | [7 empty] | 29200 | 3580000% |  | 16 | 10 | 8.1 | 38500 | 34800 | 90.39% | 2 | Residential | 745 | Yes | 2.98
211230567 | Central Heat Pump | PAYNE HEATING AND COOLING | HRCU-A-CB (Split System: Heat Pump with Remote Outdoor Unit-Air-Source) | 38MURAQ36AB3* |  |  | CNPV*4824AL* | PG80VTLA66110C** | [7 empty] | 29200 | 3700000% |  | 16 | 10.5 | 8.1 | 39500 | 35000 | 88.61% | 2.06 | Residential | 770 | Yes | 3.08
211213953 | Central Heat Pump | PAYNE HEATING AND COOLING | HRCU-A-CB (Split System: Heat Pump with Remote Outdoor Unit-Air-Source) | 38MURAQ30AB3* |  |  | CAP**3721AL* | PG80ESUA36040B** | [7 empty] | 23200 |  |  | 15.2 | 9 | 8.1 | 33400 | 26000 | 77.84% | 1.86 | Residential | 645 | Yes | 2.58
211213962 | Central Heat Pump | PAYNE HEATING AND COOLING | HRCU-A-CB (Split System: Heat Pump with Remote Outdoor Unit-Air-Source) | 38MURAQ30AB3* |  |  | CAP**3721AL* | PG92ESAA60080C** | [7 empty] | 23200 | 3120000% |  | 15.2 | 9 | 8.5 | 33400 | 26000 | 77.84% | 1.88 | Residential | 650 | Yes | 2.6
211213973 | Central Heat Pump | PAYNE HEATING AND COOLING | HRCU-A-CB (Split System: Heat Pump with Remote Outdoor Unit-Air-Source) | 38MURAQ30AB3* |  |  | FM(C,U)4Z36**AL* | [8 empty] | 23600 | 3040000% |  | 15.5 | 9 | 8.5 | 35000 | 27400 | 78.29% | 1.82 | Residential | 632.5 | Yes | 2.53
211245493 | Central Heat Pump | PAYNE HEATING AND COOLING | HRCU-A-CB (Split System: Heat Pump with Remote Outdoor Unit-Air-Source) | 38MURAQ24AB3* |  |  | CNPV*3621AL* | PG96VTAA36040B** | [7 empty] | 19000 | 2340000% |  | 16 | 10 | 8.1 | 25800 | 24000 | 93.02% | 1.98 | Residential | 487.5 | Yes | 1.95
211227193 | Central Heat Pump | PAYNE HEATING AND COOLING | HRCU-A-CB (Split System: Heat Pump with Remote Outdoor Unit-Air-Source) | 38MURAQ36AB3* |  |  | CAP**3721AL* | PG96VTAA60100C** | [7 empty] | 29200 | 3660000% |  | 15.5 | 10 | 8.5 | 38500 | 34800 | 90.39% | 2.1 | Residential | 762.5 | Yes | 3.05
211227509 | Central Heat Pump | PAYNE HEATING AND COOLING | HRCU-A-CB (Split System: Heat Pump with Remote Outdoor Unit-Air-Source) | 38MURAQ36AB3* |  |  | CAP**4221AL* | PG92ESAA42060B** | [7 empty] | 29400 | 3540000% |  | 16 | 10 | 8.1 | 38500 | 35000 | 90.91% | 1.88 | Residential | 737.5 | Yes | 2.95
211227777 | Central Heat Pump | PAYNE HEATING AND COOLING | HRCU-A-CB (Split System: Heat Pump with Remote Outdoor Unit-Air-Source) | 38MURAQ36AB3* |  |  | CAP**4224AL* | PG80ES(A,L)A48090C** | [7 empty] | 29400 | 3580000% |  | 16 | 10 | 8.1 | 39500 | 35000 | 88.61% | 1.9 | Residential | 745 | Yes | 2.98
211227927 | Central Heat Pump | PAYNE HEATING AND COOLING | HRCU-A-CB (Split System: Heat Pump with Remote Outdoor Unit-Air-Source) | 38MURAQ36AB3* |  |  | CAP**4224AL* | PG80VTLA66110C** | [7 empty] | 29400 | 3620000% |  | 15.5 | 10 | 8.1 | 39500 | 35200 | 89.11% | 1.92 | Residential | 755 | Yes | 3.02
211228386 | Central Heat Pump | PAYNE HEATING AND COOLING | HRCU-A-CB (Split System: Heat Pump with Remote Outdoor Unit-Air-Source) | 38MURAQ36AB3* |  |  | CAP**4321AL* | PG80VTLA48090B** | [7 empty] | 29000 | 3660000% |  | 16 | 10 | 8.5 | 38500 | 34800 | 90.39% | 2.08 | Residential | 762.5 | Yes | 3.05
211228597 | Central Heat Pump | PAYNE HEATING AND COOLING | HRCU-A-CB (Split System: Heat Pump with Remote Outdoor Unit-Air-Source) | 38MURAQ36AB3* |  |  | CAP**4321AL* | PG95ESUA60100C** | [7 empty] | 29000 | 3660000% |  | 16 | 10 | 8.5 | 38500 | 34800 | 90.39% | 2.1 | Residential | 762.5 | Yes | 3.05
211228738 | Central Heat Pump | PAYNE HEATING AND COOLING | HRCU-A-CB (Split System: Heat Pump with Remote Outdoor Unit-Air-Source) | 38MURAQ36AB3* |  |  | CAP**4821AL* | PG80ES(A,L)A36045B** | [7 empty] | 29000 | 3560000% |  | 15.5 | 9.5 | 8.1 | 38500 | 34800 | 90.39% | 2.04 | Residential | 742.5 | Yes | 2.97
211241099 | Central Heat Pump | PAYNE HEATING AND COOLING | HRCU-A-CB (Split System: Heat Pump with Remote Outdoor Unit-Air-Source) | 38MURAQ24AB3* |  |  | CAP**2517AL* | PG80ES(A,L)A42090B** | [7 empty] | 18900 | 2520000% |  | 17 | 10.5 | 8.5 | 25800 | 20800 | 80.62% | 1.76 | Residential | 525 | Yes | 2.1
211241133 | Central Heat Pump | PAYNE HEATING AND COOLING | HRCU-A-CB (Split System: Heat Pump with Remote Outdoor Unit-Air-Source) | 38MURAQ24AB3* |  |  | CAP**2517AL* | PG92ESAA48080B** | [7 empty] | 18800 | 2500000% |  | 17.5 | 10.5 | 8.5 | 25600 | 21000 | 82.03% | 1.78 | Residential | 520 | Yes | 2.08
211241450 | Central Heat Pump | PAYNE HEATING AND COOLING | HRCU-A-CB (Split System: Heat Pump with Remote Outdoor Unit-Air-Source) | 38MURAQ24AB3* |  |  | CAP**3017AL* | PG80ES(A,L)A48070B** | [7 empty] | 19400 | 2480000% |  | 16 | 10 | 8.5 | 26800 | 22200 | 82.84% | 1.82 | Residential | 517.5 | Yes | 2.07
211241533 | Central Heat Pump | PAYNE HEATING AND COOLING | HRCU-A-CB (Split System: Heat Pump with Remote Outdoor Unit-Air-Source) | 38MURAQ24AB3* |  |  | CAP**3017AL* | PG96VTAA36040B** | [7 empty] | 19000 | 2320000% |  | 16 | 10 | 8.5 | 25800 | 24200 | 93.8% | 2 | Residential | 482.5 | Yes | 1.93
211241685 | Central Heat Pump | PAYNE HEATING AND COOLING | HRCU-A-CB (Split System: Heat Pump with Remote Outdoor Unit-Air-Source) | 38MURAQ24AB3* |  |  | CAP**3017AL* | PG92ESAA36060A** | [7 empty] | 18900 | 2340000% |  | 17 | 10 | 8.5 | 25800 | 24200 | 93.8% | 2.02 | Residential | 487.5 | Yes | 1.95
211241718 | Central Heat Pump | PAYNE HEATING AND COOLING | HRCU-A-CB (Split System: Heat Pump with Remote Outdoor Unit-Air-Source) | 38MURAQ24AB3* |  |  | CAP**3017AL* | PG95ESAA42060B** | [7 empty] | 19400 | 2460000% |  | 16 | 10 | 8.5 | 26800 | 22600 | 84.33% | 1.84 | Residential | 512.5 | Yes | 2.05
211229481 | Central Heat Pump | PAYNE HEATING AND COOLING | HRCU-A-CB (Split System: Heat Pump with Remote Outdoor Unit-Air-Source) | 38MURAQ36AB3* |  |  | CAP**4824AL* | PG95ESAA60080C** | [7 empty] | 29200 | 3660000% |  | 15.5 | 10 | 8.5 | 38500 | 34800 | 90.39% | 2.1 | Residential | 762.5 | Yes | 3.05
211230608 | Central Heat Pump | PAYNE HEATING AND COOLING | HRCU-A-CB (Split System: Heat Pump with Remote Outdoor Unit-Air-Source) | 38MURAQ36AB3* |  |  | CNPV*4824AL* | PG92ESAA60100C** | [7 empty] | 29200 | 3580000% |  | 16.5 | 10 | 8.1 | 38500 | 34800 | 90.39% | 2 | Residential | 745 | Yes | 2.98
211230628 | Central Heat Pump | PAYNE HEATING AND COOLING | HRCU-A-CB (Split System: Heat Pump with Remote Outdoor Unit-Air-Source) | 38MURAQ36AB3* |  |  | CNPV*4824AL* | PG92ESAA60120D** | [7 empty] | 29200 | 3640000% |  | 16 | 10.5 | 8.1 | 38500 | 34800 | 90.39% | 2.04 | Residential | 757.5 | Yes | 3.03
211230760 | Central Heat Pump | PAYNE HEATING AND COOLING | HRCU-A-CB (Split System: Heat Pump with Remote Outdoor Unit-Air-Source) | 38MURAQ36AB3* |  |  | CNPV*4824AL* | PG96VTAA60100C** | [7 empty] | 29200 | 3660000% |  | 15.5 | 10 | 8.1 | 39500 | 35000 | 88.61% | 2.04 | Residential | 762.5 | Yes | 3.05
211259763 | Central Heat Pump | PAYNE HEATING AND COOLING | HRCU-A-CB (Split System: Heat Pump with Remote Outdoor Unit-Air-Source) | 38MURAQ18AB3* |  |  | CAP**1917AL* | PG96VTAA36040B** | [7 empty] | 12300 | 1820000% |  | 15.5 | 10.5 | 8.5 | 18300 | 17600 | 96.17% | 2.12 | Residential | 380 | Yes | 1.52
211259949 | Central Heat Pump | PAYNE HEATING AND COOLING | HRCU-A-CB (Split System: Heat Pump with Remote Outdoor Unit-Air-Source) | 38MURAQ18AB3* |  |  | CAP**1917AL* | PG92ESAA42060B** | [7 empty] | 12200 | 1820000% |  | 16.5 | 11 | 8.5 | 18100 | 17600 | 97.24% | 2.14 | Residential | 380 | Yes | 1.52
211260174 | Central Heat Pump | PAYNE HEATING AND COOLING | HRCU-A-CB (Split System: Heat Pump with Remote Outdoor Unit-Air-Source) | 38MURAQ18AB3* |  |  | CAP**2414AL* | PG95ESAA30026A** | [7 empty] | 12600 | 1790000% |  | 15.5 | 10.5 | 8.5 | 19000 | 18900 | 99.47% | 2.26 | Residential | 372.5 | Yes | 1.49
211713126 | Central Heat Pump | PAYNE HEATING AND COOLING | HRCU-A-CB (Split System: Heat Pump with Remote Outdoor Unit-Air-Source) | 38MURAQ30AB3* |  |  | CAP**4321AL* | PG80ESUA36040B** | [7 empty] | 23200 | 3120000% |  | 15.2 | 9 | 8.1 | 33400 | 26000 | 77.84% | 1.86 | Residential | 650 | Yes | 2.6
211241886 | Central Heat Pump | PAYNE HEATING AND COOLING | HRCU-A-CB (Split System: Heat Pump with Remote Outdoor Unit-Air-Source) | 38MURAQ24AB3* |  |  | CAP**3617AL* | PG80ES(A,L)A48070B** | [7 empty] | 19400 | 2500000% |  | 16 | 10 | 8.5 | 26800 | 21800 | 81.34% | 1.8 | Residential | 520 | Yes | 2.08
211241969 | Central Heat Pump | PAYNE HEATING AND COOLING | HRCU-A-CB (Split System: Heat Pump with Remote Outdoor Unit-Air-Source) | 38MURAQ24AB3* |  |  | CAP**3617AL* | PG96VTAA36040B** | [7 empty] | 18900 | 2340000% |  | 16 | 10 | 8.5 | 25800 | 23600 | 91.47% | 1.96 | Residential | 487.5 | Yes | 1.95
211242888 | Central Heat Pump | PAYNE HEATING AND COOLING | HRCU-A-CB (Split System: Heat Pump with Remote Outdoor Unit-Air-Source) | 38MURAQ24AB3* |  |  | CAP**3717AL* | PG80ESUA36040B** | [7 empty] | 18700 | 2440000% |  | 17.5 | 10.5 | 8.5 | 25400 | 21800 | 85.83% | 1.82 | Residential | 507.5 | Yes | 2.03
211243959 | Central Heat Pump | PAYNE HEATING AND COOLING | HRCU-A-CB (Split System: Heat Pump with Remote Outdoor Unit-Air-Source) | 38MURAQ24AB3* |  |  | CNPV*2417AL* | PG95ESUA48060B** | [7 empty] | 19400 | 2380000% |  | 16.5 | 10 | 8.5 | 26800 | 23400 | 87.31% | 1.92 | Residential | 495 | Yes | 1.98
211226695 | Central Heat Pump | PAYNE HEATING AND COOLING | HRCU-A-CB (Split System: Heat Pump with Remote Outdoor Unit-Air-Source) | 38MURAQ36AB3* |  |  | CAP**3717AL* | PG95ESUA48060B** | [7 empty] | 29400 | 3620000% |  | 15.5 | 10 | 8.5 | 38500 | 35000 | 90.91% | 2.02 | Residential | 755 | Yes | 3.02
211260613 | Central Heat Pump | PAYNE HEATING AND COOLING | HRCU-A-CB (Split System: Heat Pump with Remote Outdoor Unit-Air-Source) | 38MURAQ18AB3* |  |  | CAP**2417AL* | PG92ESAA36040B** | [7 empty] | 12600 | 1780000% |  | 15.5 | 10.5 | 8.5 | 18800 | 19000 | 101.1% | 2.28 | Residential | 370 | Yes | 1.48
211244642 | Central Heat Pump | PAYNE HEATING AND COOLING | HRCU-A-CB (Split System: Heat Pump with Remote Outdoor Unit-Air-Source) | 38MURAQ24AB3* |  |  | CNPV*3017AL* | PG96VTAA36060A** | [7 empty] | 19000 | 2360000% |  | 16.5 | 10 | 8.1 | 25800 | 23800 | 92.25% | 1.98 | Residential | 492.5 | Yes | 1.97
211260405 | Central Heat Pump | PAYNE HEATING AND COOLING | HRCU-A-CB (Split System: Heat Pump with Remote Outdoor Unit-Air-Source) | 38MURAQ18AB3* |  |  | CAP**2417AL* | PG96VTAA36040B** | [7 empty] | 12500 | 1770000% |  | 15.5 | 10.5 | 8.5 | 18700 | 19100 | 102.1% | 2.28 | Residential | 370 | Yes | 1.48
211260455 | Central Heat Pump | PAYNE HEATING AND COOLING | HRCU-A-CB (Split System: Heat Pump with Remote Outdoor Unit-Air-Source) | 38MURAQ18AB3* |  |  | CAP**2417AL* | PG95ESAA36040B** | [7 empty] | 12300 | 1730000% |  | 15.5 | 10 | 8.5 | 18300 | 19300 | 105.5% | 2.3 | Residential | 360 | Yes | 1.44
212382933 | Central Heat Pump | PAYNE HEATING AND COOLING | HRCU-A-CB (Split System: Heat Pump with Remote Outdoor Unit-Air-Source) | 38MURAQ36AB3* |  |  | CAP**3617AL* | PG80VTLA48090B** | [7 empty] | 29400 | 3520000% |  | 15.5 | 9.5 | 8.1 | 39000 | 35200 | 90.26% | 1.82 | Residential | 732.5 | Yes | 2.93
212383290 | Central Heat Pump | PAYNE HEATING AND COOLING | HRCU-A-CB (Split System: Heat Pump with Remote Outdoor Unit-Air-Source) | 38MURAQ36AB3* |  |  | CAP**3621AL* | PG80ES(A,L)A42090B** | [7 empty] | 29600 | 3560000% |  | 15.5 | 9.5 | 8.1 | 39500 | 35200 | 89.11% | 1.84 | Residential | 742.5 | Yes | 2.97
212384326 | Central Heat Pump | PAYNE HEATING AND COOLING | HRCU-A-CB (Split System: Heat Pump with Remote Outdoor Unit-Air-Source) | 38MURAQ36AB3* |  |  | CNPV*4217AL* | PG92ESAA48080B** | [7 empty] | 29200 | 3560000% |  | 16 | 10 | 8.1 | 39000 | 35000 | 89.74% | 1.96 | Residential | 742.5 | Yes | 2.97
212384676 | Central Heat Pump | PAYNE HEATING AND COOLING | HRCU-A-CB (Split System: Heat Pump with Remote Outdoor Unit-Air-Source) | 38MURAQ36AB3* |  |  | CNPV*4221AL* | PG92ESAA60080C** | [7 empty] | 29400 | 3640000% |  | 15.5 | 10 | 8.1 | 39500 | 35200 | 89.11% | 1.92 | Residential | 757.5 | Yes | 3.03
212384776 | Central Heat Pump | PAYNE HEATING AND COOLING | HRCU-A-CB (Split System: Heat Pump with Remote Outdoor Unit-Air-Source) | 38MURAQ36AB3* |  |  | CNPV*4821AL* | PG80ES(A,L)A48070B** | [7 empty] | 29200 | 3580000% |  | 16 | 10 | 8.1 | 39000 | 34800 | 89.23% | 2 | Residential | 745 | Yes | 2.98
212383316 | Central Heat Pump | PAYNE HEATING AND COOLING | HRCU-A-CB (Split System: Heat Pump with Remote Outdoor Unit-Air-Source) | 38MURAQ36AB3* |  |  | CAP**3621AL* | PG80ES(A,L)A60090C** | [7 empty] | 29400 | 3560000% |  | 16 | 10 | 8.1 | 39500 | 35200 | 89.11% | 1.84 | Residential | 742.5 | Yes | 2.97
212383329 | Central Heat Pump | PAYNE HEATING AND COOLING | HRCU-A-CB (Split System: Heat Pump with Remote Outdoor Unit-Air-Source) | 38MURAQ36AB3* |  |  | CAP**3621AL* | PG92ESAA48080B** | [7 empty] | 29400 | 3520000% |  | 16 | 9.5 | 8.1 | 39000 | 35200 | 90.26% | 1.82 | Residential | 732.5 | Yes | 2.93
212509268 | Central Heat Pump | PAYNE HEATING AND COOLING | HRCU-A-CB (Split System: Heat Pump with Remote Outdoor Unit-Air-Source) | 38MURAQ24AB3* | ADP |  | H,PG81936 | PG95ESAA36040B** | [7 empty] | 17600 | 2420000% |  | 15.2 | 10 | 8.5 | 24400 | 21200 | 86.89% | 1.78 | Residential | 505 | Yes | 2.02
212509284 | Central Heat Pump | PAYNE HEATING AND COOLING | HRCU-A-CB (Split System: Heat Pump with Remote Outdoor Unit-Air-Source) | 38MURAQ24AB3* | ADP |  | H,PG7J936 | PG96VTAA60100C** | [7 empty] | 17400 | 2360000% |  | 17 | 9.5 | 8.5 | 24400 | 22400 | 91.8% | 1.9 | Residential | 492.5 | Yes | 1.97
212407331 | Central Heat Pump | PAYNE HEATING AND COOLING | HRCU-A-CB (Split System: Heat Pump with Remote Outdoor Unit-Air-Source) | 38MURAQ24AB3* | ADP |  | H,PG7J936 | PG92ESAA30040A** | [7 empty] | 17800 | 2400000% |  | 15.2 | 10 | 8.5 | 24800 | 22200 | 89.52% | 1.84 | Residential | 500 | Yes | 2
212383482 | Central Heat Pump | PAYNE HEATING AND COOLING | HRCU-A-CB (Split System: Heat Pump with Remote Outdoor Unit-Air-Source) | 38MURAQ36AB3* |  |  | CAP**4821AL* | PG80ES(A,L)A48070B** | [7 empty] | 29000 | 3560000% |  | 16 | 10 | 8.5 | 37800 | 34600 | 91.53% | 2.04 | Residential | 742.5 | Yes | 2.97
212498329 | Central Heat Pump | PAYNE HEATING AND COOLING | HRCU-A-CB (Split System: Heat Pump with Remote Outdoor Unit-Air-Source) | 38MURAQ24AB3* | ADP |  | CE2403C+TXV | [8 empty] | 17900 | 2380000% |  | 17 | 10 | 8.85 | 25600 | 25400 | 99.22% | 2.14 | Residential | 495 | Yes | 1.98
212498330 | Central Heat Pump | PAYNE HEATING AND COOLING | HRCU-A-CB (Split System: Heat Pump with Remote Outdoor Unit-Air-Source) | 38MURAQ24AB3* | ADP |  | CE3005A+TXV | [8 empty] | 18000 | 2360000% |  | 17 | 10 | 9 | 25600 | 25200 | 98.44% | 2.14 | Residential | 492.5 | Yes | 1.97
212498331 | Central Heat Pump | PAYNE HEATING AND COOLING | HRCU-A-CB (Split System: Heat Pump with Remote Outdoor Unit-Air-Source) | 38MURAQ24AB3* | ADP |  | CE3005C+TXV | [8 empty] | 18000 | 2360000% |  | 17 | 10 | 9 | 25600 | 25200 | 98.44% | 2.14 | Residential | 492.5 | Yes | 1.97
212509258 | Central Heat Pump | PAYNE HEATING AND COOLING | HRCU-A-CB (Split System: Heat Pump with Remote Outdoor Unit-Air-Source) | 38MURAQ18AB3* | ADP |  | H,PG7J936 | PG95ESUA36040B** | [7 empty] | 10800 | 1750000% |  | 16 | 10.5 | 8.5 | 16900 | 18700 | 110.7% | 2.3 | Residential | 365 | Yes | 1.46
212509260 | Central Heat Pump | PAYNE HEATING AND COOLING | HRCU-A-CB (Split System: Heat Pump with Remote Outdoor Unit-Air-Source) | 38MURAQ18AB3* | ADP |  | H,PG7J936 | PG96VTAA30040A** | [7 empty] | 10700 | 1720000% |  | 16 | 10 | 8.5 | 16700 | 18800 | 112.6% | 2.3 | Residential | 357.5 | Yes | 1.43
212509274 | Central Heat Pump | PAYNE HEATING AND COOLING | HRCU-A-CB (Split System: Heat Pump with Remote Outdoor Unit-Air-Source) | 38MURAQ24AB3* | ADP |  | H,PG7J936 | PG95ESAA60080C** | [7 empty] | 17700 | 2460000% |  | 16 | 10.5 | 8.5 | 25000 | 22000 | 88% | 1.84 | Residential | 512.5 | Yes | 2.05
212498312 | Central Heat Pump | PAYNE HEATING AND COOLING | HRCU-A-CB (Split System: Heat Pump with Remote Outdoor Unit-Air-Source) | 38MURAQ18AB3* | ADP |  | CP2301A+TXV+TD | [8 empty] | 10900 |  |  | 15.2 | 10.5 | 8.6 | 17000 | 19300 | 113.5% | 2.3 | Residential | 357.5 | Yes | 1.43
212498314 | Central Heat Pump | PAYNE HEATING AND COOLING | HRCU-A-CB (Split System: Heat Pump with Remote Outdoor Unit-Air-Source) | 38MURAQ18AB3* | ADP |  | CP2403A+TXV+TD | [8 empty] | 10900 | 1740000% |  | 15.2 | 10.5 | 8.7 | 17000 | 19400 | 114.1% | 2.32 | Residential | 362.5 | Yes | 1.45
211213978 | Central Heat Pump | PAYNE HEATING AND COOLING | HRCU-A-CB (Split System: Heat Pump with Remote Outdoor Unit-Air-Source) | 38MURAQ30AB3* |  |  | PF4MNB037L | [8 empty] | 23200 |  |  | 15.2 | 9 | 8.1 | 33600 | 26400 | 78.57% | 1.82 | Residential | 645 | Yes | 2.58
211240299 | Central Heat Pump | PAYNE HEATING AND COOLING | HRCU-A-CB (Split System: Heat Pump with Remote Outdoor Unit-Air-Source) | 38MURAQ24AB3* |  |  | CAP**2414AL* | PG96VTAA36060A** | [7 empty] | 19300 | 2320000% |  | 16 | 10 | 8.5 | 26400 | 25600 | 96.97% | 2.14 | Residential | 482.5 | Yes | 1.93
211240332 | Central Heat Pump | PAYNE HEATING AND COOLING | HRCU-A-CB (Split System: Heat Pump with Remote Outdoor Unit-Air-Source) | 38MURAQ24AB3* |  |  | CAP**2414AL* | PG92ESAA36060A** | [7 empty] | 19600 | 2420000% |  | 16 | 10 | 8.5 | 27200 | 23400 | 86.03% | 1.9 | Residential | 505 | Yes | 2.02
211242052 | Central Heat Pump | PAYNE HEATING AND COOLING | HRCU-A-CB (Split System: Heat Pump with Remote Outdoor Unit-Air-Source) | 38MURAQ24AB3* |  |  | CAP**3617AL* | PG95ESAA30026A** | [7 empty] | 18900 | 2340000% |  | 16.5 | 10 | 8.5 | 25600 | 23600 | 92.19% | 1.96 | Residential | 487.5 | Yes | 1.95
211242320 | Central Heat Pump | PAYNE HEATING AND COOLING | HRCU-A-CB (Split System: Heat Pump with Remote Outdoor Unit-Air-Source) | 38MURAQ24AB3* |  |  | CAP**3621AL* | PG95ESUA36040B** | [7 empty] | 18900 | 2380000% |  | 17 | 10 | 8.5 | 25800 | 23200 | 89.92% | 1.92 | Residential | 495 | Yes | 1.98
211242687 | Central Heat Pump | PAYNE HEATING AND COOLING | HRCU-A-CB (Split System: Heat Pump with Remote Outdoor Unit-Air-Source) | 38MURAQ24AB3* |  |  | CAP**3621AL* | PG92ESAA36040B** | [7 empty] | 19100 | 2380000% |  | 16 | 10 | 8.5 | 26000 | 23000 | 88.46% | 1.88 | Residential | 495 | Yes | 1.98
211242954 | Central Heat Pump | PAYNE HEATING AND COOLING | HRCU-A-CB (Split System: Heat Pump with Remote Outdoor Unit-Air-Source) | 38MURAQ24AB3* |  |  | CAP**3717AL* | PG95ESAA36040B** | [7 empty] | 19200 | 2440000% |  | 15.2 | 10 | 8.5 | 26000 | 21600 | 83.08% | 1.78 | Residential | 507.5 | Yes | 2.03
211244191 | Central Heat Pump | PAYNE HEATING AND COOLING | HRCU-A-CB (Split System: Heat Pump with Remote Outdoor Unit-Air-Source) | 38MURAQ24AB3* |  |  | CNPV*2417AL* | PG95ESAA48080B** | [7 empty] | 19800 | 2420000% |  | 15.2 | 10 | 8.5 | 27400 | 22600 | 82.48% | 1.84 | Residential | 505 | Yes | 2.02
211244475 | Central Heat Pump | PAYNE HEATING AND COOLING | HRCU-A-CB (Split System: Heat Pump with Remote Outdoor Unit-Air-Source) | 38MURAQ24AB3* |  |  | CNPV*3017AL* | PG95ESUA36040B** | [7 empty] | 19000 | 2360000% |  | 16.5 | 10 | 8.1 | 25800 | 23600 | 91.47% | 1.96 | Residential | 492.5 | Yes | 1.97
211226592 | Central Heat Pump | PAYNE HEATING AND COOLING | HRCU-A-CB (Split System: Heat Pump with Remote Outdoor Unit-Air-Source) | 38MURAQ36AB3* |  |  | CAP**3717AL* | PG80VTLA48070B** | [7 empty] | 29400 | 3640000% |  | 15.5 | 10 | 8.5 | 39500 | 35000 | 88.61% | 2.04 | Residential | 757.5 | Yes | 3.03
211240509 | Central Heat Pump | PAYNE HEATING AND COOLING | HRCU-A-CB (Split System: Heat Pump with Remote Outdoor Unit-Air-Source) | 38MURAQ24AB3* |  |  | CAP**2417AL* | PG80VTLA36045A** | [7 empty] | 19400 | 2400000% |  | 16.5 | 10 | 8.5 | 26800 | 24000 | 89.55% | 1.98 | Residential | 500 | Yes | 2
211240523 | Central Heat Pump | PAYNE HEATING AND COOLING | HRCU-A-CB (Split System: Heat Pump with Remote Outdoor Unit-Air-Source) | 38MURAQ24AB3* |  |  | CAP**2417AL* | PG96VTAA36040B** | [7 empty] | 19300 | 2300000% |  | 15.5 | 9.5 | 8.5 | 26400 | 26000 | 98.48% | 2.18 | Residential | 480 | Yes | 1.92
211244810 | Central Heat Pump | PAYNE HEATING AND COOLING | HRCU-A-CB (Split System: Heat Pump with Remote Outdoor Unit-Air-Source) | 38MURAQ24AB3* |  |  | CNPV*3017AL* | PG80ESUA48060B** | [7 empty] | 19300 | 2480000% |  | 16.5 | 10.5 | 8.5 | 26600 | 22200 | 83.46% | 1.84 | Residential | 517.5 | Yes | 2.07
212441558 | Central Heat Pump | PAYNE HEATING AND COOLING | HRCU-A-CB (Split System: Heat Pump with Remote Outdoor Unit-Air-Source) | 38MURAQ18AB3* | ADP |  | H,PG7J936 | PG95ESAA30040A** | [7 empty] | 10900 | 1760000% |  | 15.2 | 10.5 | 8.5 | 17100 | 18600 | 108.8% | 2.28 | Residential | 367.5 | Yes | 1.47
212509259 | Central Heat Pump | PAYNE HEATING AND COOLING | HRCU-A-CB (Split System: Heat Pump with Remote Outdoor Unit-Air-Source) | 38MURAQ18AB3* | ADP |  | H,PG7J936 | PG95ESUA48060B** | [7 empty] | 11300 | 1850000% |  | 15.2 | 11 | 8.5 | 17900 | 18000 | 100.6% | 2.24 | Residential | 385 | Yes | 1.54
212509261 | Central Heat Pump | PAYNE HEATING AND COOLING | HRCU-A-CB (Split System: Heat Pump with Remote Outdoor Unit-Air-Source) | 38MURAQ24AB3* | ADP |  | H,PG7J936 | PG92ESAA36040B** | [7 empty] | 17500 | 2340000% |  | 16 | 9.5 | 8.5 | 24400 | 22600 | 92.62% | 1.88 | Residential | 487.5 | Yes | 1.95
212509277 | Central Heat Pump | PAYNE HEATING AND COOLING | HRCU-A-CB (Split System: Heat Pump with Remote Outdoor Unit-Air-Source) | 38MURAQ24AB3* | ADP |  | H,PG81936 | PG95ESUA36040B** | [7 empty] | 17300 | 2380000% |  | 17 | 10 | 8.5 | 24200 | 22800 | 94.21% | 1.92 | Residential | 495 | Yes | 1.98
212441557 | Central Heat Pump | PAYNE HEATING AND COOLING | HRCU-A-CB (Split System: Heat Pump with Remote Outdoor Unit-Air-Source) | 38MURAQ18AB3* | ADP |  | H,PG7J936 | PG95ESAA30026A** | [7 empty] | 11100 | 1800000% |  | 15.2 | 10.5 | 8.5 | 17400 | 18500 | 106.3% | 2.26 | Residential | 375 | Yes | 1.5
212498324 | Central Heat Pump | PAYNE HEATING AND COOLING | HRCU-A-CB (Split System: Heat Pump with Remote Outdoor Unit-Air-Source) | 38MURAQ18AB3* | ADP |  | CE2403C+TXV | [8 empty] | 10900 | 1770000% |  | 17 | 11 | 8.7 | 17000 | 19400 | 114.1% | 2.32 | Residential | 370 | Yes | 1.48
212498333 | Central Heat Pump | PAYNE HEATING AND COOLING | HRCU-A-CB (Split System: Heat Pump with Remote Outdoor Unit-Air-Source) | 38MURAQ30AB3* | ADP |  | CE2903A+TXV | [8 empty] | 22000 | 2940000% |  | 15.2 | 8.5 | 8.15 | 33200 | 27000 | 81.33% | 1.76 | Residential | 612.5 | Yes | 2.45
212509281 | Central Heat Pump | PAYNE HEATING AND COOLING | HRCU-A-CB (Split System: Heat Pump with Remote Outdoor Unit-Air-Source) | 38MURAQ24AB3* | ADP |  | H,PG81936 | PG96VTAA30040A** | [7 empty] | 17300 | 2340000% |  | 16 | 10 | 8.5 | 24000 | 23400 | 97.5% | 1.96 | Residential | 487.5 | Yes | 1.95
211245078 | Central Heat Pump | PAYNE HEATING AND COOLING | HRCU-A-CB (Split System: Heat Pump with Remote Outdoor Unit-Air-Source) | 38MURAQ24AB3* |  |  | CNPV*3617AL* | PG96VTAA36060A** | [7 empty] | 19000 | 2360000% |  | 16.5 | 10 | 8.1 | 25800 | 23800 | 92.25% | 1.98 | Residential | 492.5 | Yes | 1.97
211245179 | Central Heat Pump | PAYNE HEATING AND COOLING | HRCU-A-CB (Split System: Heat Pump with Remote Outdoor Unit-Air-Source) | 38MURAQ24AB3* |  |  | CNPV*3617AL* | PG92ESAA48080B** | [7 empty] | 19100 | 2420000% |  | 17 | 10.5 | 8.1 | 26200 | 22800 | 87.02% | 1.88 | Residential | 505 | Yes | 2.02
211245212 | Central Heat Pump | PAYNE HEATING AND COOLING | HRCU-A-CB (Split System: Heat Pump with Remote Outdoor Unit-Air-Source) | 38MURAQ24AB3* |  |  | CNPV*3617AL* | PG92ESAA30040A** | [7 empty] | 19400 | 2400000% |  | 15.2 | 10 | 8.1 | 26600 | 22800 | 85.71% | 1.86 | Residential | 500 | Yes | 2
211241508 | Central Heat Pump | PAYNE HEATING AND COOLING | HRCU-A-CB (Split System: Heat Pump with Remote Outdoor Unit-Air-Source) | 38MURAQ24AB3* |  |  | CAP**3017AL* | PG80ESUA36040B** | [7 empty] | 19000 | 2400000% |  | 17 | 10 | 8.5 | 26000 | 23200 | 89.23% | 1.94 | Residential | 500 | Yes | 2
211241543 | Central Heat Pump | PAYNE HEATING AND COOLING | HRCU-A-CB (Split System: Heat Pump with Remote Outdoor Unit-Air-Source) | 38MURAQ24AB3* |  |  | CAP**3017AL* | PG96VTAA48080B** | [7 empty] | 19200 | 2420000% |  | 16.5 | 10 | 8.5 | 26400 | 23000 | 87.12% | 1.9 | Residential | 505 | Yes | 2.02
211241729 | Central Heat Pump | PAYNE HEATING AND COOLING | HRCU-A-CB (Split System: Heat Pump with Remote Outdoor Unit-Air-Source) | 38MURAQ24AB3* |  |  | CAP**3017AL* | PG95ESAA48080B** | [7 empty] | 19500 | 2460000% |  | 15.5 | 10 | 8.5 | 27000 | 22400 | 82.96% | 1.82 | Residential | 512.5 | Yes | 2.05
211242665 | Central Heat Pump | PAYNE HEATING AND COOLING | HRCU-A-CB (Split System: Heat Pump with Remote Outdoor Unit-Air-Source) | 38MURAQ24AB3* |  |  | CAP**3621AL* | PG95ESAA42060B** | [7 empty] | 19300 | 2480000% |  | 16 | 10 | 8.5 | 26600 | 22000 | 82.71% | 1.82 | Residential | 517.5 | Yes | 2.07
211242698 | Central Heat Pump | PAYNE HEATING AND COOLING | HRCU-A-CB (Split System: Heat Pump with Remote Outdoor Unit-Air-Source) | 38MURAQ24AB3* |  |  | CAP**3621AL* | PG80ESUA60080C** | [7 empty] | 19100 | 2460000% |  | 17.5 | 10.5 | 8.5 | 26200 | 22200 | 84.73% | 1.86 | Residential | 512.5 | Yes | 2.05
211227481 | Central Heat Pump | PAYNE HEATING AND COOLING | HRCU-A-CB (Split System: Heat Pump with Remote Outdoor Unit-Air-Source) | 38MURAQ36AB3* |  |  | CAP**4221AL* | PG80VTLA66110C** | [7 empty] | 29400 | 3620000% |  | 15.5 | 10 | 8.1 | 39500 | 35200 | 89.11% | 1.92 | Residential | 755 | Yes | 3.02
211227681 | Central Heat Pump | PAYNE HEATING AND COOLING | HRCU-A-CB (Split System: Heat Pump with Remote Outdoor Unit-Air-Source) | 38MURAQ36AB3* |  |  | CAP**4221AL* | PG96VTAA48080B** | [7 empty] | 29400 | 3520000% |  | 15.5 | 9.5 | 8.1 | 38500 | 35000 | 90.91% | 1.86 | Residential | 732.5 | Yes | 2.93
211242913 | Central Heat Pump | PAYNE HEATING AND COOLING | HRCU-A-CB (Split System: Heat Pump with Remote Outdoor Unit-Air-Source) | 38MURAQ24AB3* |  |  | CAP**3717AL* | PG96VTAA36040B** | [7 empty] | 19100 | 2460000% |  | 15.5 | 10 | 8.5 | 25800 | 21600 | 83.72% | 1.78 | Residential | 512.5 | Yes | 2.05
211243098 | Central Heat Pump | PAYNE HEATING AND COOLING | HRCU-A-CB (Split System: Heat Pump with Remote Outdoor Unit-Air-Source) | 38MURAQ24AB3* |  |  | CAP**3717AL* | PG95ESAA42060B** | [7 empty] | 19200 | 2520000% |  | 16 | 10 | 8.5 | 26200 | 21200 | 80.92% | 1.76 | Residential | 525 | Yes | 2.1
211228983 | Central Heat Pump | PAYNE HEATING AND COOLING | HRCU-A-CB (Split System: Heat Pump with Remote Outdoor Unit-Air-Source) | 38MURAQ36AB3* |  |  | CAP**4821AL* | PG92ESAA60080C** | [7 empty] | 28800 | 3560000% |  | 16.5 | 10 | 8.5 | 37800 | 34600 | 91.53% | 2.04 | Residential | 742.5 | Yes | 2.97
211229134 | Central Heat Pump | PAYNE HEATING AND COOLING | HRCU-A-CB (Split System: Heat Pump with Remote Outdoor Unit-Air-Source) | 38MURAQ36AB3* |  |  | CAP**4821AL* | PG95ESUA60100C** | [7 empty] | 29000 | 3620000% |  | 16 | 10 | 8.5 | 38500 | 34600 | 89.87% | 2.06 | Residential | 755 | Yes | 3.02
211229283 | Central Heat Pump | PAYNE HEATING AND COOLING | HRCU-A-CB (Split System: Heat Pump with Remote Outdoor Unit-Air-Source) | 38MURAQ36AB3* |  |  | CAP**4824AL* | PG80ES(A,L)A60090D** | [7 empty] | 29000 | 3600000% |  | 16.5 | 10 | 8.5 | 38500 | 34600 | 89.87% | 2.06 | Residential | 750 | Yes | 3
211243565 | Central Heat Pump | PAYNE HEATING AND COOLING | HRCU-A-CB (Split System: Heat Pump with Remote Outdoor Unit-Air-Source) | 38MURAQ24AB3* |  |  | CAP**3721AL* | PG92ESAA42060B** | [7 empty] | 18800 | 2500000% |  | 17 | 10.5 | 8.5 | 25600 | 20800 | 81.25% | 1.76 | Residential | 520 | Yes | 2.08
211243750 | Central Heat Pump | PAYNE HEATING AND COOLING | HRCU-A-CB (Split System: Heat Pump with Remote Outdoor Unit-Air-Source) | 38MURAQ24AB3* |  |  | CNPV*2414AL* | PG95ESAA36060A** | [7 empty] | 19700 | 2400000% |  | 15.2 | 10 | 8.5 | 27200 | 23000 | 84.56% | 1.88 | Residential | 500 | Yes | 2
211244015 | Central Heat Pump | PAYNE HEATING AND COOLING | HRCU-A-CB (Split System: Heat Pump with Remote Outdoor Unit-Air-Source) | 38MURAQ24AB3* |  |  | CNPV*2417AL* | PG80VTLA48070B** | [7 empty] | 19400 | 2360000% |  | 16.5 | 10 | 8.5 | 26600 | 23400 | 87.97% | 1.94 | Residential | 492.5 | Yes | 1.97
211230405 | Central Heat Pump | PAYNE HEATING AND COOLING | HRCU-A-CB (Split System: Heat Pump with Remote Outdoor Unit-Air-Source) | 38MURAQ36AB3* |  |  | CNPV*4824AL* | PG80ES(A,L)A48070C** | [7 empty] | 29200 | 3580000% |  | 16.5 | 10 | 8.1 | 38500 | 34800 | 90.39% | 2 | Residential | 745 | Yes | 2.98
211230557 | Central Heat Pump | PAYNE HEATING AND COOLING | HRCU-A-CB (Split System: Heat Pump with Remote Outdoor Unit-Air-Source) | 38MURAQ36AB3* |  |  | CNPV*4824AL* | PG80VTLA60090C** | [7 empty] | 29200 | 3580000% |  | 16.5 | 10 | 8.1 | 38500 | 34800 | 90.39% | 2 | Residential | 745 | Yes | 2.98
211259820 | Central Heat Pump | PAYNE HEATING AND COOLING | HRCU-A-CB (Split System: Heat Pump with Remote Outdoor Unit-Air-Source) | 38MURAQ18AB3* |  |  | CAP**1917AL* | PG95ESAA36060A** | [7 empty] | 12300 | 1840000% |  | 16.5 | 11 | 8.5 | 18300 | 17600 | 96.17% | 2.14 | Residential | 382.5 | Yes | 1.53
211259903 | Central Heat Pump | PAYNE HEATING AND COOLING | HRCU-A-CB (Split System: Heat Pump with Remote Outdoor Unit-Air-Source) | 38MURAQ18AB3* |  |  | CAP**1917AL* | PG80ES(A,L)A36045B** | [7 empty] | 12700 |  |  | 16 | 11 | 9 | 19100 | 17400 | 91.1% | 2.14 | Residential | 397.5 | Yes | 1.59
211260318 | Central Heat Pump | PAYNE HEATING AND COOLING | HRCU-A-CB (Split System: Heat Pump with Remote Outdoor Unit-Air-Source) | 38MURAQ18AB3* |  |  | CAP**2417AL* | PG95ESUA36040B** | [7 empty] | 12400 | 1760000% |  | 16 | 10.5 | 8.5 | 18500 | 19100 | 103.2% | 2.3 | Residential | 367.5 | Yes | 1.47
211226369 | Central Heat Pump | PAYNE HEATING AND COOLING | HRCU-A-CB (Split System: Heat Pump with Remote Outdoor Unit-Air-Source) | 38MURAQ36AB3* |  |  | CAP**3621AL* | PG95ESAA60100C** | [7 empty] | 29600 | 3560000% |  | 15.5 | 9.5 | 8.1 | 39500 | 35200 | 89.11% | 1.84 | Residential | 742.5 | Yes | 2.97
211245121 | Central Heat Pump | PAYNE HEATING AND COOLING | HRCU-A-CB (Split System: Heat Pump with Remote Outdoor Unit-Air-Source) | 38MURAQ24AB3* |  |  | CNPV*3617AL* | PG80ES(A,L)A36045B** | [7 empty] | 19100 | 2400000% |  | 16.5 | 10.5 | 8.1 | 26200 | 23000 | 87.79% | 1.9 | Residential | 500 | Yes | 2
211245168 | Central Heat Pump | PAYNE HEATING AND COOLING | HRCU-A-CB (Split System: Heat Pump with Remote Outdoor Unit-Air-Source) | 38MURAQ24AB3* |  |  | CNPV*3617AL* | PG92ESAA42060B** | [7 empty] | 19100 | 2440000% |  | 16.5 | 10.5 | 8.1 | 26400 | 22800 | 86.36% | 1.88 | Residential | 507.5 | Yes | 2.03
211245804 | Central Heat Pump | PAYNE HEATING AND COOLING | HRCU-A-CB (Split System: Heat Pump with Remote Outdoor Unit-Air-Source) | 38MURAQ24AB3* |  |  | FB4CNP025L | [8 empty] | 19000 | 2380000% |  | 17.5 | 10 | 8.5 | 26000 | 23800 | 91.54% | 2 | Residential | 495 | Yes | 1.98
211227003 | Central Heat Pump | PAYNE HEATING AND COOLING | HRCU-A-CB (Split System: Heat Pump with Remote Outdoor Unit-Air-Source) | 38MURAQ36AB3* |  |  | CAP**3721AL* | PG92ESAA48080B** | [7 empty] | 29000 | 3620000% |  | 16 | 10 | 8.5 | 38500 | 34800 | 90.39% | 2.08 | Residential | 755 | Yes | 3.02
211227471 | Central Heat Pump | PAYNE HEATING AND COOLING | HRCU-A-CB (Split System: Heat Pump with Remote Outdoor Unit-Air-Source) | 38MURAQ36AB3* |  |  | CAP**4221AL* | PG80VTLA60090C** | [7 empty] | 29400 | 3500000% |  | 16 | 9.5 | 8.1 | 38500 | 35000 | 90.91% | 1.86 | Residential | 730 | Yes | 2.92
211227520 | Central Heat Pump | PAYNE HEATING AND COOLING | HRCU-A-CB (Split System: Heat Pump with Remote Outdoor Unit-Air-Source) | 38MURAQ36AB3* |  |  | CAP**4221AL* | PG92ESAA48080B** | [7 empty] | 29400 | 3540000% |  | 16 | 10 | 8.1 | 38500 | 35000 | 90.91% | 1.88 | Residential | 737.5 | Yes | 2.95
211227906 | Central Heat Pump | PAYNE HEATING AND COOLING | HRCU-A-CB (Split System: Heat Pump with Remote Outdoor Unit-Air-Source) | 38MURAQ36AB3* |  |  | CAP**4224AL* | PG80ESUA60100C** | [7 empty] | 29400 | 3560000% |  | 16 | 10 | 8.1 | 38500 | 35000 | 90.91% | 1.88 | Residential | 742.5 | Yes | 2.97
211228090 | Central Heat Pump | PAYNE HEATING AND COOLING | HRCU-A-CB (Split System: Heat Pump with Remote Outdoor Unit-Air-Source) | 38MURAQ36AB3* |  |  | CAP**4224AL* | PG95ESUA60100C** | [7 empty] | 29400 | 3580000% |  | 16 | 10 | 8.1 | 38500 | 35000 | 90.91% | 1.9 | Residential | 745 | Yes | 2.98
211228774 | Central Heat Pump | PAYNE HEATING AND COOLING | HRCU-A-CB (Split System: Heat Pump with Remote Outdoor Unit-Air-Source) | 38MURAQ36AB3* |  |  | CAP**4821AL* | PG80ES(A,L)A42090B** | [7 empty] | 29000 | 3640000% |  | 16 | 10 | 8.5 | 38500 | 34800 | 90.39% | 2.08 | Residential | 757.5 | Yes | 3.03
211230162 | Central Heat Pump | PAYNE HEATING AND COOLING | HRCU-A-CB (Split System: Heat Pump with Remote Outdoor Unit-Air-Source) | 38MURAQ36AB3* |  |  | CNPV*4821AL* | PG95ESAA42060B** | [7 empty] | 29200 | 3560000% |  | 15.5 | 10 | 8.1 | 38500 | 35000 | 90.91% | 2 | Residential | 742.5 | Yes | 2.97
211230681 | Central Heat Pump | PAYNE HEATING AND COOLING | HRCU-A-CB (Split System: Heat Pump with Remote Outdoor Unit-Air-Source) | 38MURAQ36AB3* |  |  | CNPV*4824AL* | PG95ESAA66140D** | [7 empty] | 29400 | 3740000% |  | 15.2 | 10 | 8.1 | 40000 | 35200 | 88% | 2.08 | Residential | 780 | Yes | 3.12
211230916 | Central Heat Pump | PAYNE HEATING AND COOLING | HRCU-A-CB (Split System: Heat Pump with Remote Outdoor Unit-Air-Source) | 38MURAQ36AB3* |  |  | PF4MNB043L | [8 empty] | 29000 | 3600000% |  | 16 | 10 | 8.1 | 38500 | 34800 | 90.39% | 1.94 | Residential | 750 | Yes | 3
211257335 | Central Heat Pump | PAYNE HEATING AND COOLING | HRCU-A-CB (Split System: Heat Pump with Remote Outdoor Unit-Air-Source) | 38MURAQ18AB3* |  |  | PF4MN*B24L* | [8 empty] | 12800 | 1850000% |  | 15.5 | 10.5 | 9 | 19300 | 18300 | 94.82% | 2.2 | Residential | 385 | Yes | 1.54
211259758 | Central Heat Pump | PAYNE HEATING AND COOLING | HRCU-A-CB (Split System: Heat Pump with Remote Outdoor Unit-Air-Source) | 38MURAQ18AB3* |  |  | CAP**1917AL* | PG80VTLA36070A** | [7 empty] | 12200 | 1820000% |  | 16.5 | 11 | 8.5 | 18100 | 17600 | 97.24% | 2.14 | Residential | 380 | Yes | 1.52
211259844 | Central Heat Pump | PAYNE HEATING AND COOLING | HRCU-A-CB (Split System: Heat Pump with Remote Outdoor Unit-Air-Source) | 38MURAQ18AB3* |  |  | CAP**1917AL* | PG96VTAA36060A** | [7 empty] | 12400 | 1840000% |  | 16 | 11 | 8.5 | 18400 | 17600 | 95.65% | 2.12 | Residential | 382.5 | Yes | 1.53
211245645 | Central Heat Pump | PAYNE HEATING AND COOLING | HRCU-A-CB (Split System: Heat Pump with Remote Outdoor Unit-Air-Source) | 38MURAQ24AB3* |  |  | CNPV*3621AL* | PG80ES(A,L)A60110C** | [7 empty] | 19400 | 2480000% |  | 16 | 10.5 | 8.5 | 26800 | 22200 | 82.84% | 1.82 | Residential | 517.5 | Yes | 2.07
211245679 | Central Heat Pump | PAYNE HEATING AND COOLING | HRCU-A-CB (Split System: Heat Pump with Remote Outdoor Unit-Air-Source) | 38MURAQ24AB3* |  |  | CNPV*3621AL* | PG92ESAA60080C** | [7 empty] | 19300 | 2480000% |  | 16.5 | 10.5 | 8.5 | 26800 | 22200 | 82.84% | 1.84 | Residential | 517.5 | Yes | 2.07
211245981 | Central Heat Pump | PAYNE HEATING AND COOLING | HRCU-A-CB (Split System: Heat Pump with Remote Outdoor Unit-Air-Source) | 38MURAQ24AB3* |  |  | FV4CN(B,F)003L | [8 empty] | 19000 | 2440000% |  | 17.5 | 10.5 | 8.5 | 26000 | 22400 | 86.15% | 1.88 | Residential | 507.5 | Yes | 2.03
211227448 | Central Heat Pump | PAYNE HEATING AND COOLING | HRCU-A-CB (Split System: Heat Pump with Remote Outdoor Unit-Air-Source) | 38MURAQ36AB3* |  |  | CAP**4221AL* | PG80ESUA60100C** | [7 empty] | 29400 | 3540000% |  | 16 | 10 | 8.1 | 38500 | 35000 | 90.91% | 1.88 | Residential | 737.5 | Yes | 2.95
211228248 | Central Heat Pump | PAYNE HEATING AND COOLING | HRCU-A-CB (Split System: Heat Pump with Remote Outdoor Unit-Air-Source) | 38MURAQ36AB3* |  |  | CAP**4321AL* | PG80ES(A,L)A42090B** | [7 empty] | 29200 | 3700000% |  | 16 | 10 | 8.5 | 38500 | 34800 | 90.39% | 2.1 | Residential | 770 | Yes | 3.08
211228284 | Central Heat Pump | PAYNE HEATING AND COOLING | HRCU-A-CB (Split System: Heat Pump with Remote Outdoor Unit-Air-Source) | 38MURAQ36AB3* |  |  | CAP**4321AL* | PG80ES(A,L)A60110C** | [7 empty] | 29200 | 3700000% |  | 16 | 10 | 8.5 | 38500 | 34800 | 90.39% | 2.12 | Residential | 770 | Yes | 3.08
211228750 | Central Heat Pump | PAYNE HEATING AND COOLING | HRCU-A-CB (Split System: Heat Pump with Remote Outdoor Unit-Air-Source) | 38MURAQ36AB3* |  |  | CAP**4821AL* | PG80ES(A,L)A36070B** | [7 empty] | 29000 | 3600000% |  | 15.5 | 10 | 8.5 | 38500 | 34800 | 90.39% | 2.06 | Residential | 750 | Yes | 3
211228869 | Central Heat Pump | PAYNE HEATING AND COOLING | HRCU-A-CB (Split System: Heat Pump with Remote Outdoor Unit-Air-Source) | 38MURAQ36AB3* |  |  | CAP**4821AL* | PG80ESUA48060B** | [7 empty] | 29000 | 3660000% |  | 16 | 10 | 8.5 | 38500 | 34800 | 90.39% | 2.08 | Residential | 762.5 | Yes | 3.05
211229319 | Central Heat Pump | PAYNE HEATING AND COOLING | HRCU-A-CB (Split System: Heat Pump with Remote Outdoor Unit-Air-Source) | 38MURAQ36AB3* |  |  | CAP**4824AL* | PG80ES(A,L)A60135D** | [7 empty] | 29000 | 3620000% |  | 16 | 10 | 8.5 | 38500 | 34600 | 89.87% | 2.06 | Residential | 755 | Yes | 3.02
211229450 | Central Heat Pump | PAYNE HEATING AND COOLING | HRCU-A-CB (Split System: Heat Pump with Remote Outdoor Unit-Air-Source) | 38MURAQ36AB3* |  |  | CAP**4824AL* | PG92ESAA60100C** | [7 empty] | 28800 | 3560000% |  | 16.5 | 10 | 8.5 | 37800 | 34600 | 91.53% | 2.04 | Residential | 742.5 | Yes | 2.97
211229602 | Central Heat Pump | PAYNE HEATING AND COOLING | HRCU-A-CB (Split System: Heat Pump with Remote Outdoor Unit-Air-Source) | 38MURAQ36AB3* |  |  | CAP**4824AL* | PG96VTAA60100C** | [7 empty] | 29000 | 3640000% |  | 15.5 | 10 | 8.5 | 38500 | 34800 | 90.39% | 2.08 | Residential | 757.5 | Yes | 3.03
211229969 | Central Heat Pump | PAYNE HEATING AND COOLING | HRCU-A-CB (Split System: Heat Pump with Remote Outdoor Unit-Air-Source) | 38MURAQ36AB3* |  |  | CNPV*4821AL* | PG80ES(A,L)A60110C** | [7 empty] | 29200 | 3620000% |  | 16.5 | 10.5 | 8.1 | 38500 | 34800 | 90.39% | 2.02 | Residential | 755 | Yes | 3.02
211230839 | Central Heat Pump | PAYNE HEATING AND COOLING | HRCU-A-CB (Split System: Heat Pump with Remote Outdoor Unit-Air-Source) | 38MURAQ36AB3* |  |  | PF4MNP042L* | [8 empty] | 29200 | 3700000% |  | 16 | 10 | 8.1 | 38500 | 34800 | 90.39% | 2 | Residential | 770 | Yes | 3.08
211230905 | Central Heat Pump | PAYNE HEATING AND COOLING | HRCU-A-CB (Split System: Heat Pump with Remote Outdoor Unit-Air-Source) | 38MURAQ36AB3* |  |  | PF4MNB037L | [8 empty] | 29000 | 3580000% |  | 16.5 | 10 | 8.1 | 38500 | 34600 | 89.87% | 1.94 | Residential | 745 | Yes | 2.98
211259934 | Central Heat Pump | PAYNE HEATING AND COOLING | HRCU-A-CB (Split System: Heat Pump with Remote Outdoor Unit-Air-Source) | 38MURAQ18AB3* |  |  | CAP**1917AL* | PG92ESAA36060A** | [7 empty] | 12500 | 1870000% |  | 16.5 | 11 | 8.5 | 18600 | 17500 | 94.09% | 2.14 | Residential | 390 | Yes | 1.56
211260202 | Central Heat Pump | PAYNE HEATING AND COOLING | HRCU-A-CB (Split System: Heat Pump with Remote Outdoor Unit-Air-Source) | 38MURAQ18AB3* |  |  | CAP**2414AL* | PG92ESAA36060A** | [7 empty] | 12600 |  |  | 16 | 10.5 | 9 | 18900 | 18900 | 100% | 2.28 | Residential | 377.5 | Yes | 1.51
211260468 | Central Heat Pump | PAYNE HEATING AND COOLING | HRCU-A-CB (Split System: Heat Pump with Remote Outdoor Unit-Air-Source) | 38MURAQ18AB3* |  |  | CAP**2417AL* | PG95ESAA36060A** | [7 empty] | 12500 | 1780000% |  | 16 | 10.5 | 8.5 | 18700 | 19000 | 101.6% | 2.28 | Residential | 370 | Yes | 1.48
211260950 | Central Heat Pump | PAYNE HEATING AND COOLING | HRCU-A-CB (Split System: Heat Pump with Remote Outdoor Unit-Air-Source) | 38MURAQ18AB3* |  |  | CAP**2517AL* | PG95ESAA30026A** | [7 empty] | 12400 | 1860000% |  | 16 | 11 | 8.5 | 18500 | 17400 | 94.05% | 2.12 | Residential | 387.5 | Yes | 1.55
212384289 | Central Heat Pump | PAYNE HEATING AND COOLING | HRCU-A-CB (Split System: Heat Pump with Remote Outdoor Unit-Air-Source) | 38MURAQ36AB3* |  |  | CNPV*4217AL* | PG80ES(A,L)A42090B** | [7 empty] | 29400 | 3620000% |  | 15.5 | 10 | 8.1 | 39500 | 35000 | 88.61% | 1.98 | Residential | 755 | Yes | 3.02
211240278 | Central Heat Pump | PAYNE HEATING AND COOLING | HRCU-A-CB (Split System: Heat Pump with Remote Outdoor Unit-Air-Source) | 38MURAQ24AB3* |  |  | CAP**2414AL* | PG95ESAA36060A** | [7 empty] | 19600 | 2400000% |  | 15.5 | 10 | 8.5 | 27200 | 23600 | 86.76% | 1.92 | Residential | 500 | Yes | 2
211240519 | Central Heat Pump | PAYNE HEATING AND COOLING | HRCU-A-CB (Split System: Heat Pump with Remote Outdoor Unit-Air-Source) | 38MURAQ24AB3* |  |  | CAP**2417AL* | PG80VTLA36070A** | [7 empty] | 19400 | 2400000% |  | 16.5 | 10 | 8.5 | 26800 | 23600 | 88.06% | 1.96 | Residential | 500 | Yes | 2
211240596 | Central Heat Pump | PAYNE HEATING AND COOLING | HRCU-A-CB (Split System: Heat Pump with Remote Outdoor Unit-Air-Source) | 38MURAQ24AB3* |  |  | CAP**2417AL* | PG96VTAA36060A** | [7 empty] | 19300 | 2320000% |  | 16.5 | 10 | 8.5 | 26400 | 25600 | 96.97% | 2.14 | Residential | 482.5 | Yes | 1.93
211241707 | Central Heat Pump | PAYNE HEATING AND COOLING | HRCU-A-CB (Split System: Heat Pump with Remote Outdoor Unit-Air-Source) | 38MURAQ24AB3* |  |  | CAP**3017AL* | PG92ESAA48080B** | [7 empty] | 19100 | 2420000% |  | 17 | 10 | 8.5 | 26400 | 22800 | 86.36% | 1.9 | Residential | 505 | Yes | 2.02
211242198 | Central Heat Pump | PAYNE HEATING AND COOLING | HRCU-A-CB (Split System: Heat Pump with Remote Outdoor Unit-Air-Source) | 38MURAQ24AB3* |  |  | CAP**3617AL* | PG80ES(A,L)A36070A** | [7 empty] | 19100 | 2440000% |  | 17 | 10 | 8.5 | 26200 | 22400 | 85.5% | 1.86 | Residential | 507.5 | Yes | 2.03
211242632 | Central Heat Pump | PAYNE HEATING AND COOLING | HRCU-A-CB (Split System: Heat Pump with Remote Outdoor Unit-Air-Source) | 38MURAQ24AB3* |  |  | CAP**3621AL* | PG92ESAA48080B** | [7 empty] | 19100 | 2440000% |  | 17 | 10 | 8.5 | 26200 | 22400 | 85.5% | 1.86 | Residential | 507.5 | Yes | 2.03
211243154 | Central Heat Pump | PAYNE HEATING AND COOLING | HRCU-A-CB (Split System: Heat Pump with Remote Outdoor Unit-Air-Source) | 38MURAQ24AB3* |  |  | CAP**3717AL* | PG80ESUA48060B** | [7 empty] | 19100 | 2540000% |  | 16.5 | 10.5 | 8.5 | 26200 | 21000 | 80.15% | 1.76 | Residential | 530 | Yes | 2.12
211244579 | Central Heat Pump | PAYNE HEATING AND COOLING | HRCU-A-CB (Split System: Heat Pump with Remote Outdoor Unit-Air-Source) | 38MURAQ24AB3* |  |  | CNPV*3017AL* | PG96VTAA48080B** | [7 empty] | 19100 | 2420000% |  | 16.5 | 10.5 | 8.1 | 26200 | 23000 | 87.79% | 1.9 | Residential | 505 | Yes | 2.02
211244663 | Central Heat Pump | PAYNE HEATING AND COOLING | HRCU-A-CB (Split System: Heat Pump with Remote Outdoor Unit-Air-Source) | 38MURAQ24AB3* |  |  | CNPV*3017AL* | PG96VTAA42060B** | [7 empty] | 19100 | 2400000% |  | 16.5 | 10 | 8.1 | 26200 | 23200 | 88.55% | 1.92 | Residential | 500 | Yes | 2
211244922 | Central Heat Pump | PAYNE HEATING AND COOLING | HRCU-A-CB (Split System: Heat Pump with Remote Outdoor Unit-Air-Source) | 38MURAQ24AB3* |  |  | CNPV*3617AL* | PG80ES(A,L)A48070B** | [7 empty] | 19400 | 2480000% |  | 16 | 10.5 | 8.1 | 26800 | 22200 | 82.84% | 1.82 | Residential | 517.5 | Yes | 2.07
211245133 | Central Heat Pump | PAYNE HEATING AND COOLING | HRCU-A-CB (Split System: Heat Pump with Remote Outdoor Unit-Air-Source) | 38MURAQ24AB3* |  |  | CNPV*3617AL* | PG80ES(A,L)A36070B** | [7 empty] | 19200 | 2440000% |  | 16.5 | 10.5 | 8.1 | 26400 | 22600 | 85.61% | 1.88 | Residential | 507.5 | Yes | 2.03
211245190 | Central Heat Pump | PAYNE HEATING AND COOLING | HRCU-A-CB (Split System: Heat Pump with Remote Outdoor Unit-Air-Source) | 38MURAQ24AB3* |  |  | CNPV*3617AL* | PG95ESAA42060B** | [7 empty] | 19400 | 2460000% |  | 16 | 10 | 8.1 | 26600 | 22400 | 84.21% | 1.84 | Residential | 512.5 | Yes | 2.05
211245483 | Central Heat Pump | PAYNE HEATING AND COOLING | HRCU-A-CB (Split System: Heat Pump with Remote Outdoor Unit-Air-Source) | 38MURAQ24AB3* |  |  | CNPV*3621AL* | PG80VTLA60090C** | [7 empty] | 19000 | 2380000% |  | 16.5 | 10.5 | 8.1 | 26000 | 23200 | 89.23% | 1.92 | Residential | 495 | Yes | 1.98
211245524 | Central Heat Pump | PAYNE HEATING AND COOLING | HRCU-A-CB (Split System: Heat Pump with Remote Outdoor Unit-Air-Source) | 38MURAQ24AB3* |  |  | CNPV*3621AL* | PG80VTLA48070B** | [7 empty] | 19100 | 2420000% |  | 17 | 10.5 | 8.1 | 26200 | 23000 | 87.79% | 1.9 | Residential | 505 | Yes | 2.02
211245585 | Central Heat Pump | PAYNE HEATING AND COOLING | HRCU-A-CB (Split System: Heat Pump with Remote Outdoor Unit-Air-Source) | 38MURAQ24AB3* |  |  | CNPV*3621AL* | PG80ES(A,L)A36045B** | [7 empty] | 19100 | 2400000% |  | 16.5 | 10.5 | 8.1 | 26200 | 23000 | 87.79% | 1.9 | Residential | 500 | Yes | 2
211245960 | Central Heat Pump | PAYNE HEATING AND COOLING | HRCU-A-CB (Split System: Heat Pump with Remote Outdoor Unit-Air-Source) | 38MURAQ24AB3* |  |  | FM(C,U)4Z36**AL* | [8 empty] | 19300 | 2420000% |  | 18 | 10.5 | 9 | 26600 | 23000 | 86.47% | 1.92 | Residential | 505 | Yes | 2.02
211227056 | Central Heat Pump | PAYNE HEATING AND COOLING | HRCU-A-CB (Split System: Heat Pump with Remote Outdoor Unit-Air-Source) | 38MURAQ36AB3* |  |  | CAP**3721AL* | PG95ESAA60080C** | [7 empty] | 29200 | 3720000% |  | 15.5 | 10 | 8.5 | 38500 | 35000 | 90.91% | 2.12 | Residential | 775 | Yes | 3.1
211227183 | Central Heat Pump | PAYNE HEATING AND COOLING | HRCU-A-CB (Split System: Heat Pump with Remote Outdoor Unit-Air-Source) | 38MURAQ36AB3* |  |  | CAP**3721AL* | PG96VTAA60080C** | [7 empty] | 29200 | 3700000% |  | 15.5 | 10 | 8.5 | 38500 | 35000 | 90.91% | 2.1 | Residential | 770 | Yes | 3.08
211227917 | Central Heat Pump | PAYNE HEATING AND COOLING | HRCU-A-CB (Split System: Heat Pump with Remote Outdoor Unit-Air-Source) | 38MURAQ36AB3* |  |  | CAP**4224AL* | PG80VTLA60090C** | [7 empty] | 29400 | 3500000% |  | 16 | 9.5 | 8.1 | 38500 | 35000 | 90.91% | 1.86 | Residential | 730 | Yes | 2.92
211228762 | Central Heat Pump | PAYNE HEATING AND COOLING | HRCU-A-CB (Split System: Heat Pump with Remote Outdoor Unit-Air-Source) | 38MURAQ36AB3* |  |  | CAP**4821AL* | PG80ES(A,L)A48070C** | [7 empty] | 28800 | 3560000% |  | 16.5 | 10 | 8.5 | 37800 | 34600 | 91.53% | 2.04 | Residential | 742.5 | Yes | 2.97
211228880 | Central Heat Pump | PAYNE HEATING AND COOLING | HRCU-A-CB (Split System: Heat Pump with Remote Outdoor Unit-Air-Source) | 38MURAQ36AB3* |  |  | CAP**4821AL* | PG80ESUA60080C** | [7 empty] | 29200 | 3740000% |  | 15.5 | 10 | 8.5 | 38500 | 35000 | 90.91% | 2.14 | Residential | 780 | Yes | 3.12
211229523 | Central Heat Pump | PAYNE HEATING AND COOLING | HRCU-A-CB (Split System: Heat Pump with Remote Outdoor Unit-Air-Source) | 38MURAQ36AB3* |  |  | CAP**4824AL* | PG95ESAA66140D** | [7 empty] | 29200 | 3740000% |  | 15.2 | 10 | 8.5 | 39500 | 35000 | 88.61% | 2.12 | Residential | 780 | Yes | 3.12
211230039 | Central Heat Pump | PAYNE HEATING AND COOLING | HRCU-A-CB (Split System: Heat Pump with Remote Outdoor Unit-Air-Source) | 38MURAQ36AB3* |  |  | CNPV*4821AL* | PG80ESUA60080C** | [7 empty] | 29400 | 3740000% |  | 15.5 | 10.5 | 8.5 | 39500 | 35000 | 88.61% | 2.1 | Residential | 780 | Yes | 3.12
211230441 | Central Heat Pump | PAYNE HEATING AND COOLING | HRCU-A-CB (Split System: Heat Pump with Remote Outdoor Unit-Air-Source) | 38MURAQ36AB3* |  |  | CNPV*4824AL* | PG80ES(A,L)A60090D** | [7 empty] | 29200 | 3620000% |  | 16.5 | 10.5 | 8.1 | 38500 | 34800 | 90.39% | 2.02 | Residential | 755 | Yes | 3.02
211230577 | Central Heat Pump | PAYNE HEATING AND COOLING | HRCU-A-CB (Split System: Heat Pump with Remote Outdoor Unit-Air-Source) | 38MURAQ36AB3* |  |  | CNPV*4824AL* | PG80VTLA66135D** | [7 empty] | 29200 | 3620000% |  | 16 | 10 | 8.1 | 38500 | 34800 | 90.39% | 2.02 | Residential | 755 | Yes | 3.02
211230895 | Central Heat Pump | PAYNE HEATING AND COOLING | HRCU-A-CB (Split System: Heat Pump with Remote Outdoor Unit-Air-Source) | 38MURAQ36AB3* |  |  | FV4CN(B,F)005L | [8 empty] | 28600 | 3620000% |  | 17 | 10 | 8.5 | 37600 | 34400 | 91.49% | 2.06 | Residential | 755 | Yes | 3.02
211260164 | Central Heat Pump | PAYNE HEATING AND COOLING | HRCU-A-CB (Split System: Heat Pump with Remote Outdoor Unit-Air-Source) | 38MURAQ18AB3* |  |  | CAP**2414AL* | PG96VTAA36060A** | [7 empty] | 12500 | 1780000% |  | 16 | 10.5 | 8.5 | 18800 | 19000 | 101.1% | 2.28 | Residential | 370 | Yes | 1.48
211253523 | Central Heat Pump | PERFECTAIRE | HRCU-A-CB (Split System: Heat Pump with Remote Outdoor Unit-Air-Source) | 3PAHHSD18-SZO |  |  | 3PAHHSD18-AHU |  | 18000 | 20 |  | 12.5 | 11 |  | 19000 | 13500 | 71.05% | 18000 | 18 | 12.4 | 9.3 | 19000 | 16500 | 86.84% | 2.04 | Residential | 375 | Yes | 1.5 | Both
211253524 | Central Heat Pump | PERFECTAIRE | HRCU-A-CB (Split System: Heat Pump with Remote Outdoor Unit-Air-Source) | 3PAHHSD24-SZO |  |  | 3PAHHSD24-AHU |  | 24000 | 20 |  | 12.5 | 12 |  | 24000 | 19200 | 80% | 24000 | 17.4 | 11.7 | 10 | 24000 | 22600 | 94.17% | 1.91 | Residential | 500 | Yes | 2 | Both
211253525 | Central Heat Pump | PERFECTAIRE | HRCU-A-CB (Split System: Heat Pump with Remote Outdoor Unit-Air-Source) | 3PAHHSD30-SZO |  |  | 3PAHHSD30-AHU |  | 30000 | 18 |  | 11 | 10.5 |  | 33000 | 21000 | 63.64% | 30000 | 16.2 | 10 | 8.9 | 33000 | 24000 | 72.73% | 1.8 | Residential | 625 | Yes | 2.5 | Yes
211253526 | Central Heat Pump | PERFECTAIRE | HRCU-A-CB (Split System: Heat Pump with Remote Outdoor Unit-Air-Source) | 3PAHHSD36-SZO |  |  | 3PAHHSD36-AHU |  | 36000 | 18 |  | 10.5 | 10.5 |  | 41500 | 30400 | 73.25% | 36000 | 16 | 10 | 9.5 | 40000 | 34400 | 86% | 1.97 | Residential | 750 | Yes | 3 | Yes
211253527 | Central Heat Pump | PERFECTAIRE | HRCU-A-CB (Split System: Heat Pump with Remote Outdoor Unit-Air-Source) | 3PAHHSD48-SZO |  |  | 3PAHHSD48-AHU |  | 47000 | 16 |  | 8.5 | 10 |  | 50000 | 36000 | 72% | 47000 | 15.6 | 8.2 | 9.4 | 50000 | 46000 | 92% | 1.9 | Residential | 980 | Yes | 3.92 | Yes
211253528 | Central Heat Pump | PERFECTAIRE | HRCU-A-CB (Split System: Heat Pump with Remote Outdoor Unit-Air-Source) | 3PAHHSD60-SZO |  |  | 3PAHHSD60-AHU |  | 55000 | 16.4 |  | 9 | 10.5 |  | 59000 | 42000 | 71.19% | 55000 | 15.3 | 8.8 | 9.4 | 59000 | 48500 | 82.2% | 1.91 | Residential | 1145 | Yes | 4.58 | Yes
205301885 | Central Heat Pump | PIONEER | HRCU-A-CB (Split System: Heat Pump with Remote Outdoor Unit-Air-Source) | YD036GMFI20MR2 |  |  | DC036GMFI20HT2 |  | 34600 | 20 |  | 12.5 | 10.5 |  | 34200 | 28000 | 81.87% | 34200 | 19 | 12 | 9.5 | 34200 |  |  |  | Residential | 712.5 | No | 2.85 | No
205301886 | Central Heat Pump | PIONEER | HRCU-A-CB (Split System: Heat Pump with Remote Outdoor Unit-Air-Source) | YD060GMFI20MR2 |  |  | DC060GMFI20HT2 |  | 54500 | 19 |  | 12.5 | 10.5 |  | 56000 | 43500 | 77.68% | 52000 | 18 | 11.7 | 9.5 | 55000 |  |  |  | Residential | 1082.5 | No | 4.33 | No
207028595 | Central Heat Pump | PIONEER | HRCU-A-CB (Split System: Heat Pump with Remote Outdoor Unit-Air-Source) | YH3036GHFD18R2 |  |  | DR036GHFD18HT2 |  | 36000 | 18 |  | 9.55 | 11 |  | 36000 | 24000 | 66.67% | 36000 | 18 | 9.55 | 9 | 35000 | 24600 | 70.29% | 2.1 | Residential | 750 | Yes | 3 | Yes
207028597 | Central Heat Pump | PIONEER | HRCU-A-CB (Split System: Heat Pump with Remote Outdoor Unit-Air-Source) | YH4248GHFD18R2 |  |  | DR048GHFD18HT2 |  | 48000 | 18 |  | 10.2 | 10 |  | 48000 | 31000 | 64.58% | 48000 | 17.5 | 10.1 | 8.5 | 47000 | 33000 | 70.21% | 1.9 | Residential | 1000 | Yes | 4 | Yes
207028594 | Central Heat Pump | PIONEER | HRCU-A-CB (Split System: Heat Pump with Remote Outdoor Unit-Air-Source) | YH1824GHFD18R2 |  |  | DR024GHFD18HT2 |  | 24000 | 18 |  | 10.9 | 10 |  | 24000 | 15000 | 2400000% | 0.625 | 17 | 9.8 | 8.3 | 23000 | 16100 | 70% | 2.1 | Residential | 500 | Yes | 2 | Yes
212394347 | Central Heat Pump | PolarWave | HRCU-A-C (Split System: Heat Pump with Remote Outdoor Unit with No Indoor Fan --Air Source) | ACIQ-36-HPB |  |  | ACIQ-36-ACL |  | 36000 | 14.8 |  | 10.2 | 9.6 |  | 37000 | 33000 | 3500000% | 0.89189 | 15.2 | 10 | 10 | 39000 | 32000 | 82.05% | 2 | Residential | 730 | Yes | 2.92 | Yes
212394346 | Central Heat Pump | PolarWave | HRCU-A-C (Split System: Heat Pump with Remote Outdoor Unit with No Indoor Fan --Air Source) | ACIQ-30-HPB |  |  | ACIQ-30-ACL |  | 30000 | 14.2 |  | 10.7 | 9.5 |  | 34000 | 22600 | 3000000% | 0.66471 | 15.5 | 10.5 | 9.7 | 33000 | 27000 | 81.82% | 1.85 | Residential | 625 | Yes | 2.5 | Yes
212394345 | Central Heat Pump | PolarWave | HRCU-A-C (Split System: Heat Pump with Remote Outdoor Unit with No Indoor Fan --Air Source) | ACIQ-24-HPB |  |  | ACIQ-24-ACL |  | 24000 | 16 |  | 11 | 9.5 |  | 26000 | 21000 | 2400000% | 0.80769 | 16.8 | 10.7 | 9.5 | 25000 | 20000 | 80% | 1.95 | Residential | 500 | Yes | 2 | Yes
212394344 | Central Heat Pump | PolarWave | HRCU-A-C (Split System: Heat Pump with Remote Outdoor Unit with No Indoor Fan --Air Source) | ACIQ-18-HPB |  |  | ACIQ-18-ACL |  | 18000 | 15.6 |  | 11.6 | 8.8 |  | 18000 | 14700 | 1800000% | 0.81667 | 16.5 | 11.7 | 9.5 | 19000 | 15000 | 78.95% | 2.2 | Residential | 375 | Yes | 1.5 | Both
212394339 | Central Heat Pump | PolarWave | HRCU-A-C (Split System: Heat Pump with Remote Outdoor Unit with No Indoor Fan --Air Source) | ACIQ-24-EHPB |  |  | ACIQ-24-ACL |  | 24000 | 15 |  | 10.3 | 10 |  | 25000 | 22000 | 2400000% | 0.88 | 16 | 10 | 9.8 | 25600 | 18500 | 72.27% | 2.2 | Residential | 500 | Yes | 2 | Yes
206724400 | Central Heat Pump | REZNOR | HRCU-A-CB (Split System: Heat Pump with Remote Outdoor Unit-Air-Source) | GXH24-36MSK4DH |  |  | GMH24-**MSK4DH1 |  | 24000 | 20 |  | 12.5 | 10.5 |  | 24000 | 16000 | 66.67% | 24000 | 17 | 12 | 9 | 24000 | 22000 | 91.67% | 1.8 | Residential | 500 | Yes | 2 | Yes
206720398 | Central Heat Pump | REZNOR | HRCU-A-CB (Split System: Heat Pump with Remote Outdoor Unit-Air-Source) | GXH24-36MSK4DH |  |  | GMH24-**MSK4DH |  | 24000 | 20 |  | 12.5 | 10.5 |  | 24000 | 16300 | 67.92% | [8 empty] | Residential | 500 | No | 2
206724401 | Central Heat Pump | REZNOR | HRCU-A-CB (Split System: Heat Pump with Remote Outdoor Unit-Air-Source) | GXH24-36MSK4DH |  |  | GMH**-36MSK4DH1 |  | 36000 | 18 |  | 10 | 10 |  | 36000 | 24000 | 66.67% | 34000 | 16 | 10 | 9 | 35000 | 28000 | 80% | 1.8 | Residential | 707.5 | Yes | 2.83 | Yes
206724402 | Central Heat Pump | REZNOR | HRCU-A-CB (Split System: Heat Pump with Remote Outdoor Unit-Air-Source) | GXH48-60MSK4DH |  |  | GMH48-**MSK4DH1 |  | 48000 | 18 |  | 11.5 | 10.5 |  | 48000 | 31400 | 65.42% | 48000 | 17 | 11 | 9 | 48000 | 39000 | 81.25% | 1.8 | Residential | 1000 | Yes | 4 | Yes
206724403 | Central Heat Pump | REZNOR | HRCU-A-CB (Split System: Heat Pump with Remote Outdoor Unit-Air-Source) | GXH48-60MSK4DH |  |  | GMH**-60MSK4DH1 |  | 54000 | 17 |  | 10.5 | 10 |  | 54000 | 36000 | 66.67% | 54000 | 15.8 | 10 | 9 | 54000 | 41000 | 75.93% | 1.8 | Residential | 1125 | Yes | 4.5 | Yes
202141080 | Central Heat Pump | RHEEM | HRCU-A-CB (Split System: Heat Pump with Remote Outdoor Unit-Air-Source) | RP2036BJV |  |  | RCF6021SEA | R98VB100M521U | 35000 | 20 |  | 14 | 11 |  | 32600 | 37000 | 113.5% | [8 empty] | Residential | 730 | No | 2.92
202141081 | Central Heat Pump | RHEEM | HRCU-A-CB (Split System: Heat Pump with Remote Outdoor Unit-Air-Source) | RP2036BJV |  |  | RCF6021SEA | R98VB115M524U | 35000 | 19.5 |  | 13 | 11 |  | 32600 | 37000 | 113.5% | [8 empty] | Residential | 730 | No | 2.92
205760823 | Central Heat Pump | RHEEM | HRCU-A-CB (Split System: Heat Pump with Remote Outdoor Unit-Air-Source) | RP2024BJV |  |  | RCF6021SEA | R97VA060M317K | 24000 | 21.5 |  | 14.7 | 11.85 |  | 24000 | 38000 | 158.3% | [8 empty] | Residential | 500 | No | 2
205760826 | Central Heat Pump | RHEEM | HRCU-A-CB (Split System: Heat Pump with Remote Outdoor Unit-Air-Source) | RP2024BJV |  |  | RCF6021SEA | R97VA070M317K | 24000 | 21.5 |  | 14.85 | 11.9 |  | 24000 | 38000 | 158.3% | [8 empty] | Residential | 500 | No | 2
205760828 | Central Heat Pump | RHEEM | HRCU-A-CB (Split System: Heat Pump with Remote Outdoor Unit-Air-Source) | RP2024BJV |  |  | RCF6021SEA | R97VA085M521K | 24200 | 21.55 |  | 15.05 | 11.9 |  | 24200 | 38000 | 157% | [8 empty] | Residential | 505 | No | 2.02
205760829 | Central Heat Pump | RHEEM | HRCU-A-CB (Split System: Heat Pump with Remote Outdoor Unit-Air-Source) | RP2024BJV |  |  | RCF6021SEA | R97VA100M521K | 24200 | 21.95 |  | 15.3 | 12.05 |  | 24200 | 38000 | 157% | [8 empty] | Residential | 505 | No | 2.02
205760832 | Central Heat Pump | RHEEM | HRCU-A-CB (Split System: Heat Pump with Remote Outdoor Unit-Air-Source) | RP2024BJV |  |  | RCF6021SEA | R97VA115M524K | 24200 | 21.6 |  | 15.05 | 11.9 |  | 24200 | 38000 | 157% | [8 empty] | Residential | 505 | No | 2.02
206348262 | Central Heat Pump | RHEEM | HRCU-A-CB (Split System: Heat Pump with Remote Outdoor Unit-Air-Source) | RP2060BJV |  |  | RCF6021SEA | R802VA100521M | 54500 | 21.1 |  | 12.5 | 12.05 |  | 54500 | 70500 | 129.4% | [8 empty] | Residential | 1135 | No | 4.54
206348263 | Central Heat Pump | RHEEM | HRCU-A-CB (Split System: Heat Pump with Remote Outdoor Unit-Air-Source) | RP2060BJV |  |  | RCF6021SEA | R802VA125524M | 54500 | 20.9 |  | 12.5 | 11.95 |  | 54500 | 70500 | 129.4% | [8 empty] | Residential | 1135 | No | 4.54
202140938 | Central Heat Pump | RHEEM | HRCU-A-CB (Split System: Heat Pump with Remote Outdoor Unit-Air-Source) | RP2036BJV |  |  | RHMV6021SEAC |  | 34200 | 20 |  | 14 | 11.5 |  | 33000 | 37400 | 113.3% | [8 empty] | Residential | 712.5 | No | 2.85
202141048 | Central Heat Pump | RHEEM | HRCU-A-CB (Split System: Heat Pump with Remote Outdoor Unit-Air-Source) | RP2024BJV |  |  | RHMV2421UEAC |  | 22800 | 20 |  | 14 | 11 |  | 22400 | 23000 | 102.7% | [8 empty] | Residential | 475 | No | 1.9
202141052 | Central Heat Pump | RHEEM | HRCU-A-CB (Split System: Heat Pump with Remote Outdoor Unit-Air-Source) | RP2024BJV |  |  | RCF2421UEA | R802VA050317M | 22600 | 19.5 |  | 13 | 10.5 |  | 22000 | 22800 | 103.6% | [8 empty] | Residential | 470 | No | 1.88
202141053 | Central Heat Pump | RHEEM | HRCU-A-CB (Split System: Heat Pump with Remote Outdoor Unit-Air-Source) | RP2024BJV |  |  | RCF2421UEA | R802VA075317M | 22800 | 20 |  | 14 | 10.5 |  | 22000 | 22600 | 102.7% | [8 empty] | Residential | 475 | No | 1.9
202141054 | Central Heat Pump | RHEEM | HRCU-A-CB (Split System: Heat Pump with Remote Outdoor Unit-Air-Source) | RP2024BJV |  |  | RCF2421UEA | R802VA075421Z | 22800 | 20 |  | 14 | 10.5 |  | 22000 | 22600 | 102.7% | [8 empty] | Residential | 475 | No | 1.9
202141055 | Central Heat Pump | RHEEM | HRCU-A-CB (Split System: Heat Pump with Remote Outdoor Unit-Air-Source) | RP2024BJV |  |  | RCF2421UEA | R802VA100521M | 22800 | 20 |  | 14 | 10.5 |  | 21800 | 22600 | 103.7% | [8 empty] | Residential | 475 | No | 1.9
202141056 | Central Heat Pump | RHEEM | HRCU-A-CB (Split System: Heat Pump with Remote Outdoor Unit-Air-Source) | RP2024BJV |  |  | RCF2421UEA | R802VA100521Z | 22800 | 20 |  | 14 | 10.5 |  | 22000 | 22600 | 102.7% | [8 empty] | Residential | 475 | No | 1.9
202141057 | Central Heat Pump | RHEEM | HRCU-A-CB (Split System: Heat Pump with Remote Outdoor Unit-Air-Source) | RP2024BJV |  |  | RCF2421UEA | R96VA0602317M | 22600 | 19.5 |  | 13 | 10.5 |  | 22000 | 22800 | 103.6% | [8 empty] | Residential | 470 | No | 1.88
202141062 | Central Heat Pump | RHEEM | HRCU-A-CB (Split System: Heat Pump with Remote Outdoor Unit-Air-Source) | RP2024BJV |  |  | RCF2421UEA | R98VB060M317U | 22600 | 19.5 |  | 13 | 10.5 |  | 22000 | 22800 | 103.6% | [8 empty] | Residential | 470 | No | 1.88
202141063 | Central Heat Pump | RHEEM | HRCU-A-CB (Split System: Heat Pump with Remote Outdoor Unit-Air-Source) | RP2024BJV |  |  | RCF2421UEA | R98VB070M317U | 22800 | 19.5 |  | 13 | 10.5 |  | 22000 | 22800 | 103.6% | [8 empty] | Residential | 475 | No | 1.9
202141064 | Central Heat Pump | RHEEM | HRCU-A-CB (Split System: Heat Pump with Remote Outdoor Unit-Air-Source) | RP2036BJV |  |  | RCF6021SEA | R802VA050317M | 34200 | 19.5 |  | 13 | 10.5 |  | 33000 | 37400 | 113.3% | [8 empty] | Residential | 712.5 | No | 2.85
202141065 | Central Heat Pump | RHEEM | HRCU-A-CB (Split System: Heat Pump with Remote Outdoor Unit-Air-Source) | RP2036BJV |  |  | RCF6021SEA | R802VA075317M | 34200 | 19.5 |  | 13 | 11 |  | 32600 | 36800 | 112.9% | [8 empty] | Residential | 712.5 | No | 2.85
202141066 | Central Heat Pump | RHEEM | HRCU-A-CB (Split System: Heat Pump with Remote Outdoor Unit-Air-Source) | RP2036BJV |  |  | RCF6021SEA | R802VA075421Z | 34200 | 19.5 |  | 13 | 11 |  | 32800 | 37000 | 112.8% | [8 empty] | Residential | 712.5 | No | 2.85
202141067 | Central Heat Pump | RHEEM | HRCU-A-CB (Split System: Heat Pump with Remote Outdoor Unit-Air-Source) | RP2036BJV |  |  | RCF6021SEA | R802VA100521M | 34200 | 20 |  | 14 | 11 |  | 32200 | 36600 | 113.7% | [8 empty] | Residential | 712.5 | No | 2.85
202141068 | Central Heat Pump | RHEEM | HRCU-A-CB (Split System: Heat Pump with Remote Outdoor Unit-Air-Source) | RP2036BJV |  |  | RCF6021SEA | R802VA100521Z | 34200 | 19.5 |  | 13 | 11 |  | 32600 | 36800 | 112.9% | [8 empty] | Residential | 712.5 | No | 2.85
202141069 | Central Heat Pump | RHEEM | HRCU-A-CB (Split System: Heat Pump with Remote Outdoor Unit-Air-Source) | RP2036BJV |  |  | RCF6021SEA | R802VA125524M | 34200 | 19.5 |  | 13 | 11 |  | 32400 | 36600 | 113% | [8 empty] | Residential | 712.5 | No | 2.85
202141070 | Central Heat Pump | RHEEM | HRCU-A-CB (Split System: Heat Pump with Remote Outdoor Unit-Air-Source) | RP2036BJV |  |  | RCF6021SEA | R96VA0852521M | 34200 | 19.5 |  | 13 | 11 |  | 32800 | 37000 | 112.8% | [8 empty] | Residential | 712.5 | No | 2.85
202141071 | Central Heat Pump | RHEEM | HRCU-A-CB (Split System: Heat Pump with Remote Outdoor Unit-Air-Source) | RP2036BJV |  |  | RCF6021SEA | R96VA1002521M | 34200 | 20 |  | 14 | 11 |  | 32600 | 37000 | 113.5% | [8 empty] | Residential | 712.5 | No | 2.85
202141072 | Central Heat Pump | RHEEM | HRCU-A-CB (Split System: Heat Pump with Remote Outdoor Unit-Air-Source) | RP2036BJV |  |  | RCF6021SEA | R96VA1152524M | 34200 | 19.5 |  | 13 | 11 |  | 32600 | 37000 | 113.5% | [8 empty] | Residential | 712.5 | No | 2.85
202141079 | Central Heat Pump | RHEEM | HRCU-A-CB (Split System: Heat Pump with Remote Outdoor Unit-Air-Source) | RP2036BJV |  |  | RCF6021SEA | R98VB085M521U | 35000 | 19.5 |  | 13 | 11 |  | 32800 | 37000 | 112.8% | [8 empty] | Residential | 730 | No | 2.92
205760852 | Central Heat Pump | RHEEM | HRCU-A-CB (Split System: Heat Pump with Remote Outdoor Unit-Air-Source) | RP2048BJV |  |  | RCF6021SEA | R97VA085M521K | 45000 | 20.25 |  | 12.5 | 12.15 |  | 45000 | 62000 | 137.8% | [8 empty] | Residential | 937.5 | No | 3.75
205760854 | Central Heat Pump | RHEEM | HRCU-A-CB (Split System: Heat Pump with Remote Outdoor Unit-Air-Source) | RP2048BJV |  |  | RCF6021SEA | R97VA100M521K | 45000 | 20.6 |  | 12.5 | 12.25 |  | 45000 | 62000 | 137.8% | [8 empty] | Residential | 937.5 | No | 3.75
205760856 | Central Heat Pump | RHEEM | HRCU-A-CB (Split System: Heat Pump with Remote Outdoor Unit-Air-Source) | RP2048BJV |  |  | RCF6021SEA | R97VA115M524K | 45500 | 20.3 |  | 12.55 | 12.15 |  | 45500 | 62000 | 136.3% | [8 empty] | Residential | 947.5 | No | 3.79
206334379 | Central Heat Pump | RHEEM | HRCU-A-CB (Split System: Heat Pump with Remote Outdoor Unit-Air-Source) | RP2036BJV |  |  | RCF6021SEA | R96VA0702317M | 34200 | 20.25 |  | 14 | 12.65 |  | 34200 | 58000 | 169.6% | [8 empty] | Residential | 712.5 | No | 2.85
202140939 | Central Heat Pump | RHEEM | HRCU-A-CB (Split System: Heat Pump with Remote Outdoor Unit-Air-Source) | RP2048BJV |  |  | RHMV6021SEAC |  | 45000 | 19.5 |  | 12.5 | 11 |  | 42000 | 41000 | 97.62% | [8 empty] | Residential | 937.5 | No | 3.75
202141084 | Central Heat Pump | RHEEM | HRCU-A-CB (Split System: Heat Pump with Remote Outdoor Unit-Air-Source) | RP2048BJV |  |  | RCF6021SEA | R802VA100521M | 45500 | 19.5 |  | 12.5 | 11 |  | 41000 | 40000 | 97.56% | [8 empty] | Residential | 947.5 | No | 3.79
202141086 | Central Heat Pump | RHEEM | HRCU-A-CB (Split System: Heat Pump with Remote Outdoor Unit-Air-Source) | RP2048BJV |  |  | RCF6021SEA | R802VA125524M | 45500 | 19 |  | 12.5 | 11 |  | 41000 | 40000 | 97.56% | [8 empty] | Residential | 947.5 | No | 3.79
205760841 | Central Heat Pump | RHEEM | HRCU-A-CB (Split System: Heat Pump with Remote Outdoor Unit-Air-Source) | RP2036BJV |  |  | RCF6021SEA | R97VA085M521K | 34200 | 20.45 |  | 14.55 | 12.75 |  | 34200 | 57500 | 168.1% | [8 empty] | Residential | 712.5 | No | 2.85
205760842 | Central Heat Pump | RHEEM | HRCU-A-CB (Split System: Heat Pump with Remote Outdoor Unit-Air-Source) | RP2036BJV |  |  | RCF6021SEA | R97VA100M521K | 34200 | 20.85 |  | 14.65 | 12.85 |  | 34200 | 57500 | 168.1% | [8 empty] | Residential | 712.5 | No | 2.85
205760845 | Central Heat Pump | RHEEM | HRCU-A-CB (Split System: Heat Pump with Remote Outdoor Unit-Air-Source) | RP2036BJV |  |  | RCF6021SEA | R97VA115M524K | 34200 | 20.55 |  | 14.7 | 12.85 |  | 34200 | 57500 | 168.1% | [8 empty] | Residential | 712.5 | No | 2.85
209872706 | Central Heat Pump | RHEEM | HRCU-A-CB (Split System: Heat Pump with Remote Outdoor Unit-Air-Source) | RP18AZ36AJVC |  |  | RCFZ6021SEAAM | R98MV0703A17UPS | [7 empty] | 41000 | 3420000% |  | 19 | 12.5 | 8.5 | 34200 | 43500 | 127.2% | 2.2 | Residential | 712.5 | Yes | 2.85 | No
210589347 | Central Heat Pump | RHEEM | HRCU-A-CB (Split System: Heat Pump with Remote Outdoor Unit-Air-Source) | RP18AZ48AJVC |  |  | RCFZ6021SEAAM | R802VA100521Z | [7 empty] | 44500 | 4500000% |  | 19 | 11.7 | 8.5 | 43000 | 45000 | 104.7% | 2 | Residential | 937.5 | Yes | 3.75 | Yes
210589344 | Central Heat Pump | RHEEM | HRCU-A-CB (Split System: Heat Pump with Remote Outdoor Unit-Air-Source) | RP18AZ48AJVC |  |  | RCFZ6021SEAAM | R802VA075421M | [7 empty] | 44500 | 4450000% |  | 19 | 10 | 8.1 | 43500 | 45000 | 103.4% | 2 | Residential | 927.5 | Yes | 3.71
210589387 | Central Heat Pump | RHEEM | HRCU-A-CB (Split System: Heat Pump with Remote Outdoor Unit-Air-Source) | RP18AZ36AJVC |  |  | RCFZ6021SEAAM | R802VA075317M | [7 empty] | 40500 | 3420000% |  | 20 | 12.5 | 8.5 | 34200 | 43000 | 125.7% | 2.2 | Residential | 712.5 | Yes | 2.85 | No
208552862 | Central Heat Pump | RHEEM | HRCU-A-CB (Split System: Heat Pump with Remote Outdoor Unit-Air-Source) | RP18AZ60AJVC |  |  | RHMVZ6021SEACA | [8 empty] | 46500 | 5300000% |  | 19 | 10 | 8.1 | 48500 | 45500 | 93.81% | 1.8 | Residential | 1105 | Yes | 4.42
210589346 | Central Heat Pump | RHEEM | HRCU-A-CB (Split System: Heat Pump with Remote Outdoor Unit-Air-Source) | RP18AZ48AJVC |  |  | RCFZ6021SEAAM | R802VA100521M | [7 empty] | 44500 | 4450000% |  | 19 | 11.7 | 8.5 | 43000 | 45000 | 104.7% | 2 | Residential | 927.5 | Yes | 3.71 | Yes
210589345 | Central Heat Pump | RHEEM | HRCU-A-CB (Split System: Heat Pump with Remote Outdoor Unit-Air-Source) | RP18AZ48AJVC |  |  | RCFZ6021SEAAM | R802VA075421Z | [7 empty] | 44500 | 4450000% |  | 19 | 10 | 8.1 | 43500 | 45000 | 103.4% | 2 | Residential | 927.5 | Yes | 3.71
210589389 | Central Heat Pump | RHEEM | HRCU-A-CB (Split System: Heat Pump with Remote Outdoor Unit-Air-Source) | RP18AZ36AJVC |  |  | RCFZ6021SEAAM | R802VA075421Z | [7 empty] | 40500 | 3420000% |  | 19 | 12.5 | 8.5 | 34200 | 43000 | 125.7% | 2.2 | Residential | 712.5 | Yes | 2.85 | No
209872722 | Central Heat Pump | RHEEM | HRCU-A-CB (Split System: Heat Pump with Remote Outdoor Unit-Air-Source) | RP18AZ48AJVC |  |  | RCFZ6021SEAAM | R97MV0855A21DHS | [7 empty] | 44500 | 4450000% |  | 19 | 10 | 8.1 | 43500 | 45000 | 103.4% | 2 | Residential | 927.5 | Yes | 3.71
208552856 | Central Heat Pump | RHEEM | HRCU-A-CB (Split System: Heat Pump with Remote Outdoor Unit-Air-Source) | RP18AZ24AJVC |  |  | RHMVZ2421HEACA | [8 empty] | 24200 | 2280000% |  | 20 | 12.5 | 8.5 | 22800 | 24800 | 108.8% | 2 | Residential | 475 | Yes | 1.9 | No
208552857 | Central Heat Pump | RHEEM | HRCU-A-CB (Split System: Heat Pump with Remote Outdoor Unit-Air-Source) | RP18AZ36AJVC |  |  | RHMVZ6021SEACA | [8 empty] | 38000 | 3420000% |  | 20 | 12.5 | 8.5 | 32000 | 40500 | 126.6% | 2.1 | Residential | 712.5 | Yes | 2.85 | No
208552859 | Central Heat Pump | RHEEM | HRCU-A-CB (Split System: Heat Pump with Remote Outdoor Unit-Air-Source) | RP18AZ48AJVC |  |  | RHMVZ6021SEACA | [8 empty] | 41500 | 4500000% |  | 19 | 12 | 8.5 | 40000 | 42000 | 105% | 1.8 | Residential | 937.5 | Yes | 3.75 | No
210589356 | Central Heat Pump | RHEEM | HRCU-A-CB (Split System: Heat Pump with Remote Outdoor Unit-Air-Source) | RP18AZ60AJVC |  |  | RCFZ6021SEAAM | R802VA100521M | [7 empty] | 50500 | 5300000% |  | 19 | 10 | 8.1 | 52500 | 50000 | 95.24% | 1.9 | Residential | 1105 | Yes | 4.42
210589388 | Central Heat Pump | RHEEM | HRCU-A-CB (Split System: Heat Pump with Remote Outdoor Unit-Air-Source) | RP18AZ36AJVC |  |  | RCFZ6021SEAAM | R802VA075421M | [7 empty] | 40500 | 3420000% |  | 20 | 12.5 | 8.5 | 34200 | 43000 | 125.7% | 2.2 | Residential | 712.5 | Yes | 2.85 | No
209872705 | Central Heat Pump | RHEEM | HRCU-A-CB (Split System: Heat Pump with Remote Outdoor Unit-Air-Source) | RP18AZ36AJVC |  |  | RCFZ6021SEAAM | R98MV0603A17UPS | [7 empty] | 41000 | 3420000% |  | 19 | 12.5 | 8.5 | 34200 | 43500 | 127.2% | 2.2 | Residential | 712.5 | Yes | 2.85 | No
209872699 | Central Heat Pump | RHEEM | HRCU-A-CB (Split System: Heat Pump with Remote Outdoor Unit-Air-Source) | RP18AZ36AJVC |  |  | RCFZ6021SEAAM | R962V0403A17M4S | [7 empty] | 41000 | 3420000% |  | 19 | 12.5 | 8.5 | 34200 | 43500 | 127.2% | 2.2 | Residential | 712.5 | Yes | 2.85 | No
209872736 | Central Heat Pump | RHEEM | HRCU-A-CB (Split System: Heat Pump with Remote Outdoor Unit-Air-Source) | RP18AZ60AJVC |  |  | RCFZ6021SEAAM | R97MV1005A21DHS | [7 empty] | 51000 | 5250000% |  | 18 | 10 | 8.1 | 52500 | 50500 | 96.19% | 1.9 | Residential | 1095 | Yes | 4.38
209872703 | Central Heat Pump | RHEEM | HRCU-A-CB (Split System: Heat Pump with Remote Outdoor Unit-Air-Source) | RP18AZ36AJVC |  |  | RCFZ6021SEAAM | R962V1005A21M4S | [7 empty] | 40500 | 3420000% |  | 18 | 12.5 | 8.5 | 34200 | 43000 | 125.7% | 2.2 | Residential | 712.5 | Yes | 2.85 | No
209872723 | Central Heat Pump | RHEEM | HRCU-A-CB (Split System: Heat Pump with Remote Outdoor Unit-Air-Source) | RP18AZ48AJVC |  |  | RCFZ6021SEAAM | R97MV1005A21DHS | [7 empty] | 44500 | 4450000% |  | 19 | 10 | 8.1 | 43500 | 45000 | 103.4% | 2 | Residential | 927.5 | Yes | 3.71
210589391 | Central Heat Pump | RHEEM | HRCU-A-CB (Split System: Heat Pump with Remote Outdoor Unit-Air-Source) | RP18AZ36AJVC |  |  | RCFZ6021SEAAM | R802VA100521Z | [7 empty] | 40500 | 3420000% |  | 20 | 12.5 | 8.5 | 34200 | 43000 | 125.7% | 2.2 | Residential | 712.5 | Yes | 2.85 | No
209872725 | Central Heat Pump | RHEEM | HRCU-A-CB (Split System: Heat Pump with Remote Outdoor Unit-Air-Source) | RP18AZ48AJVC |  |  | RCFZ6021SEAAM | R98MV1005A21UPS | [7 empty] | 45000 | 4400000% |  | 19 | 10 | 8.1 | 43500 | 45500 | 104.6% | 1.9 | Residential | 917.5 | Yes | 3.67
211176751 | Central Heat Pump | RHEEM | HRCU-A-CB (Split System: Heat Pump with Remote Outdoor Unit-Air-Source) | RP18AZ60AJVC |  |  | RCFZ6021SEAAM | R98MV1005A21UPS | [7 empty] | 50000 | 5250000% |  | 18 | 10 | 8.1 | 52000 | 49500 | 95.19% | 2 | Residential | 1095 | Yes | 4.38
209872733 | Central Heat Pump | RHEEM | HRCU-A-CB (Split System: Heat Pump with Remote Outdoor Unit-Air-Source) | RP18AZ60AJVC |  |  | RCFZ6021SEAAM | R962V0705A21M4S | [7 empty] | 51500 | 5250000% |  | 18 | 10 | 8.1 | 52500 | 50500 | 96.19% | 1.9 | Residential | 1095 | Yes | 4.38
209872704 | Central Heat Pump | RHEEM | HRCU-A-CB (Split System: Heat Pump with Remote Outdoor Unit-Air-Source) | RP18AZ36AJVC |  |  | RCFZ6021SEAAM | R97MV1005A21DHS | [7 empty] | 40500 | 3420000% |  | 19 | 12.5 | 8.5 | 34200 | 43000 | 125.7% | 2.2 | Residential | 712.5 | Yes | 2.85 | No
209872720 | Central Heat Pump | RHEEM | HRCU-A-CB (Split System: Heat Pump with Remote Outdoor Unit-Air-Source) | RP18AZ48AJVC |  |  | RCFZ6021SEAAM | R962V0855A21M4S | [7 empty] | 44500 | 4450000% |  | 18 | 11.7 | 8.5 | 43000 | 45000 | 104.7% | 2 | Residential | 927.5 | Yes | 3.71 | Yes
209872708 | Central Heat Pump | RHEEM | HRCU-A-CB (Split System: Heat Pump with Remote Outdoor Unit-Air-Source) | RP18AZ36AJVC |  |  | RCFZ6021SEAAM | R98MV1005A21UPS | [7 empty] | 41000 | 3420000% |  | 19 | 12.5 | 8.5 | 34200 | 43500 | 127.2% | 2.2 | Residential | 712.5 | Yes | 2.85 | No
209872724 | Central Heat Pump | RHEEM | HRCU-A-CB (Split System: Heat Pump with Remote Outdoor Unit-Air-Source) | RP18AZ48AJVC |  |  | RCFZ6021SEAAM | R98MV0855A21UPS | [7 empty] | 44500 | 4450000% |  | 19 | 10 | 8.1 | 43500 | 45000 | 103.4% | 2 | Residential | 927.5 | Yes | 3.71
209872701 | Central Heat Pump | RHEEM | HRCU-A-CB (Split System: Heat Pump with Remote Outdoor Unit-Air-Source) | RP18AZ36AJVC |  |  | RCFZ6021SEAAM | R962V0705A21M4S | [7 empty] | 40500 | 3420000% |  | 19 | 12.5 | 8.5 | 34200 | 43000 | 125.7% | 2.2 | Residential | 712.5 | Yes | 2.85 | No
209872735 | Central Heat Pump | RHEEM | HRCU-A-CB (Split System: Heat Pump with Remote Outdoor Unit-Air-Source) | RP18AZ60AJVC |  |  | RCFZ6021SEAAM | R962V1005A21M4S | [7 empty] | 51500 | 5250000% |  | 18 | 10 | 8.1 | 52500 | 50500 | 96.19% | 1.9 | Residential | 1095 | Yes | 4.38
210589357 | Central Heat Pump | RHEEM | HRCU-A-CB (Split System: Heat Pump with Remote Outdoor Unit-Air-Source) | RP18AZ60AJVC |  |  | RCFZ6021SEAAM | R802VA100521Z | [7 empty] | 51000 | 5300000% |  | 19 | 10 | 8.1 | 53000 | 50000 | 94.34% | 1.9 | Residential | 1105 | Yes | 4.42
209872707 | Central Heat Pump | RHEEM | HRCU-A-CB (Split System: Heat Pump with Remote Outdoor Unit-Air-Source) | RP18AZ36AJVC |  |  | RCFZ6021SEAAM | R98MV0855A21UPS | [7 empty] | 40500 | 3420000% |  | 19 | 12.5 | 8.5 | 34200 | 43000 | 125.7% | 2.2 | Residential | 712.5 | Yes | 2.85 | No
209872702 | Central Heat Pump | RHEEM | HRCU-A-CB (Split System: Heat Pump with Remote Outdoor Unit-Air-Source) | RP18AZ36AJVC |  |  | RCFZ6021SEAAM | R962V0855A21M4S | [7 empty] | 40500 | 3420000% |  | 19 | 12.5 | 8.5 | 34200 | 43000 | 125.7% | 2.2 | Residential | 712.5 | Yes | 2.85 | No
210589390 | Central Heat Pump | RHEEM | HRCU-A-CB (Split System: Heat Pump with Remote Outdoor Unit-Air-Source) | RP18AZ36AJVC |  |  | RCFZ6021SEAAM | R802VA100521M | [7 empty] | 40500 | 3420000% |  | 20 | 12.5 | 8.5 | 34200 | 43000 | 125.7% | 2.2 | Residential | 712.5 | Yes | 2.85 | No
209872719 | Central Heat Pump | RHEEM | HRCU-A-CB (Split System: Heat Pump with Remote Outdoor Unit-Air-Source) | RP18AZ48AJVC |  |  | RCFZ6021SEAAM | R962V0705A21M4S | [7 empty] | 44500 | 4400000% |  | 18 | 10 | 8.1 | 43500 | 45000 | 103.4% | 2 | Residential | 917.5 | Yes | 3.67
209872734 | Central Heat Pump | RHEEM | HRCU-A-CB (Split System: Heat Pump with Remote Outdoor Unit-Air-Source) | RP18AZ60AJVC |  |  | RCFZ6021SEAAM | R962V0855A21M4S | [7 empty] | 51500 | 5300000% |  | 18 | 10 | 8.1 | 53000 | 50500 | 95.28% | 1.9 | Residential | 1105 | Yes | 4.42
210327283 | Central Heat Pump | ROYALTON | HRCU-A-CB (Split System: Heat Pump with Remote Outdoor Unit-Air-Source) | 4HP17L24P-**A |  |  | EAH1P30B+TDR+TXV | 80G1UH070BE12 | 23800 | 18 |  | 14.5 | 10 |  | 21200 | 13600 | 64.15% | 23600 | 16.8 | 13.5 | 8.5 | 21600 |  |  |  | Residential | 492.5 | No | 1.97 | No
210327459 | Central Heat Pump | ROYALTON | HRCU-A-CB (Split System: Heat Pump with Remote Outdoor Unit-Air-Source) | 4HP17L18P-**A |  |  | EAH1P30B+TDR+TXV | 96G2UH045BV12 | 18000 | 18 |  | 14.5 | 10 |  | 16800 | 10600 | 63.1% | 18000 | 16.6 | 13.5 | 8.5 | 17400 |  |  |  | Residential | 375 | No | 1.5 | No
210327464 | Central Heat Pump | ROYALTON | HRCU-A-CB (Split System: Heat Pump with Remote Outdoor Unit-Air-Source) | 4HP17L18P-**A |  |  | EAH1P30B+TDR+TXV | 96G2UH070BV12 | 18000 | 18.2 |  | 14.5 | 10 |  | 16800 | 10600 | 63.1% | 18000 | 16.8 | 14 | 8.5 | 17400 |  |  |  | Residential | 375 | No | 1.5 | No
211734704 | Central Heat Pump | ROYALTON | HRCU-A-CB (Split System: Heat Pump with Remote Outdoor Unit-Air-Source) | 4HP17L18P-**A |  |  | EAH1P30B*+TDR+TXV | 96G2UH045BV12 | 18000 | 18 |  | 14.5 | 10 |  | 16800 | 10600 | 1800000% | 0.63095 | 16.6 | 13.5 | 8 | 17400 | 8200 | 45.56% | 1.97 | Residential | 375 | No | 1.5 | No
211734723 | Central Heat Pump | ROYALTON | HRCU-A-CB (Split System: Heat Pump with Remote Outdoor Unit-Air-Source) | 4HP17L18P-**A |  |  | EAH1P30B*+TDR+TXV | 96G2UH070BV12 | 18000 | 18.2 |  | 14.5 | 10 |  | 16800 | 10600 | 1800000% | 0.63095 | 16.8 | 14 | 8 | 17400 | 8100 | 45% | 1.97 | Residential | 375 | No | 1.5 | No
211735214 | Central Heat Pump | ROYALTON | HRCU-A-CB (Split System: Heat Pump with Remote Outdoor Unit-Air-Source) | 4HP17L24P-**A |  |  | EAH1P30B*+TDR+TXV | 80G1UH070BE12 | 23800 | 18 |  | 14.5 | 10 |  | 21200 | 13600 | 2360000% | 0.64151 | 16.8 | 13.5 | 8 | 21600 |  |  |  | Residential | 492.5 | No | 1.97 | No
212510785 | Central Heat Pump | RUNTRU | HRCU-A-CB (Split System: Heat Pump with Remote Outdoor Unit-Air-Source) | E4HL5024A1000A |  |  | 4TXCB003DS3 | A952V060BU4SAD | [7 empty] | 20000 | 2400000% |  | 15.2 | 9 | 8.5 | 24000 | 21000 | 87.5% | 1.85 | Residential | 500 | Yes | 2 | Yes
212510799 | Central Heat Pump | RUNTRU | HRCU-A-CB (Split System: Heat Pump with Remote Outdoor Unit-Air-Source) | E4HL5036A1000A |  |  | 4TXCB006DS3 | A952V060BU4SAD | [7 empty] | 19500 | 3000000% |  | 15.2 | 9.8 | 8.1 | 27000 | 19000 | 70.37% | 1.75 | Residential | 625 | Yes | 2.5 | Yes
212586150 | Central Heat Pump | RUNTRU | HRCU-A-CB (Split System: Heat Pump with Remote Outdoor Unit-Air-Source) | E4HL5030A1000A |  |  | 4TXCB004DS3 | A801X060BM4SCA | [7 empty] | 19000 | 3000000% |  | 15.2 | 9.5 | 8.1 | 25000 | 18000 | 72% | 1.75 | Residential | 625 | Yes | 2.5 | Yes
211749847 | Central Heat Pump | RUNTRU | HRCU-A-CB (Split System: Heat Pump with Remote Outdoor Unit-Air-Source) | E4HL5018A1000A |  |  | E4AH5E24A1J30A | [8 empty] | 15000 | 2000000% |  | 15.2 | 9.8 | 8.5 | 20000 | 18000 | 90% | 1.9 | Residential | 417.5 | Yes | 1.67 | Yes
211749849 | Central Heat Pump | RUNTRU | HRCU-A-CB (Split System: Heat Pump with Remote Outdoor Unit-Air-Source) | E4HL5030A1000A |  |  | E4AH5E36A1J30A | [8 empty] | 21000 | 2800000% |  | 15.2 | 11 | 8.5 | 28000 | 21000 | 75% | 1.81 | Residential | 582.5 | Yes | 2.33 | Yes
212586153 | Central Heat Pump | RUNTRU | HRCU-A-CB (Split System: Heat Pump with Remote Outdoor Unit-Air-Source) | E4HL5060A1000A |  |  | 4TXCD010DS3 | A951X120DD5SAB | [7 empty] | 29400 | 4800000% |  | 15.2 | 9.5 | 8.1 | 45000 | 33400 | 74.22% | 1.75 | Residential | 1000 | Yes | 4 | Yes
212586154 | Central Heat Pump | RUNTRU | HRCU-A-CB (Split System: Heat Pump with Remote Outdoor Unit-Air-Source) | E4HL5060A1000A |  |  | 4TXCC009DS3 | A801X080CM5SCA | [7 empty] | 29400 | 4800000% |  | 15.2 | 9.5 | 8.1 | 45000 | 33400 | 74.22% | 1.75 | Residential | 1000 | Yes | 4 | Yes
212394367 | Central Heat Pump | RUNTRU | HRCU-A-C (Split System: Heat Pump with Remote Outdoor Unit with No Indoor Fan --Air Source) | E4HL5030A1000A |  |  | 4TXCB003DS3 | [8 empty] | 19100 | 2400000% |  | 15.2 | 10 | 8.1 | 24000 | 19500 | 81.25% | 1.75 | Residential | 500 | Yes | 2 | Yes
211749852 | Central Heat Pump | RUNTRU | HRCU-A-CB (Split System: Heat Pump with Remote Outdoor Unit-Air-Source) | E4HL5048A1000A |  |  | E4AH5E48A1K30A | [8 empty] | 38000 | 4800000% |  | 15.2 | 8.2 | 8.1 | 48000 | 34000 | 70.83% | 1.75 | Residential | 1000 | Yes | 4 | Yes
211749853 | Central Heat Pump | RUNTRU | HRCU-A-CB (Split System: Heat Pump with Remote Outdoor Unit-Air-Source) | E4HL5060A1000A |  |  | E4AH5E60A1K30A | [8 empty] | 39000 | 5400000% |  | 15.2 | 8.2 | 8.1 | 54000 | 38000 | 70.37% | 1.84 | Residential | 1125 | Yes | 4.5 | Yes
211749855 | Central Heat Pump | RUNTRU | HRCU-A-CB (Split System: Heat Pump with Remote Outdoor Unit-Air-Source) | E4HL5060A1000A |  |  | E4AH5E48A1K30A | [8 empty] | 38000 | 4800000% |  | 15.2 | 8.6 | 8.1 | 48000 | 34000 | 70.83% | 1.75 | Residential | 1000 | Yes | 4 | Yes
212510795 | Central Heat Pump | RUNTRU | HRCU-A-CB (Split System: Heat Pump with Remote Outdoor Unit-Air-Source) | E4HL5036A1000A |  |  | 4TXCB004DS3 | A952V080BU4SAD | [7 empty] | 19000 | 3000000% |  | 15.2 | 9.5 | 8.1 | 25000 | 18000 | 72% | 1.75 | Residential | 625 | Yes | 2.5 | Yes
212510787 | Central Heat Pump | RUNTRU | HRCU-A-CB (Split System: Heat Pump with Remote Outdoor Unit-Air-Source) | E4HL5024A1000A |  |  | 4TXCB003DS3 | A951X040BU3SAB | [7 empty] | 20000 | 2400000% |  | 15.2 | 9 | 8.5 | 24000 | 21000 | 87.5% | 1.85 | Residential | 500 | Yes | 2 | Yes
212586152 | Central Heat Pump | RUNTRU | HRCU-A-CB (Split System: Heat Pump with Remote Outdoor Unit-Air-Source) | E4HL5060A1000A |  |  | 4TXCD010DS3 | A801X120DM5SCA | [7 empty] | 29400 | 4750000% |  | 15.2 | 9.5 | 8.1 | 45000 | 33400 | 74.22% | 1.75 | Residential | 990 | Yes | 3.96 | Yes
212510792 | Central Heat Pump | RUNTRU | HRCU-A-CB (Split System: Heat Pump with Remote Outdoor Unit-Air-Source) | E4HL5036A1000A |  |  | 4TXCB004DS3 | A952V060BU4SAD | [7 empty] | 19000 | 3000000% |  | 15.2 | 9.5 | 8.1 | 25000 | 18000 | 72% | 1.75 | Residential | 625 | Yes | 2.5 | Yes
212510797 | Central Heat Pump | RUNTRU | HRCU-A-CB (Split System: Heat Pump with Remote Outdoor Unit-Air-Source) | E4HL5036A1000A |  |  | 4TXCB006DS3 | A951X080BU4SAB | [7 empty] | 19500 | 3000000% |  | 15.2 | 9.8 | 8.1 | 27000 | 19000 | 70.37% | 1.75 | Residential | 625 | Yes | 2.5 | Yes
211749851 | Central Heat Pump | RUNTRU | HRCU-A-CB (Split System: Heat Pump with Remote Outdoor Unit-Air-Source) | E4HL5042A1000A |  |  | E4AH5E48A1K30A | [8 empty] | 33000 | 4200000% |  | 15.2 | 9 | 8.1 | 42000 | 34000 | 80.95% | 1.75 | Residential | 875 | Yes | 3.5 | Yes
211749854 | Central Heat Pump | RUNTRU | HRCU-A-CB (Split System: Heat Pump with Remote Outdoor Unit-Air-Source) | E4HL5036A1000A |  |  | E4AH5E24A1J30A | [8 empty] | 19100 | 2400000% |  | 15.2 | 11 | 8.5 | 24000 | 18000 | 75% | 1.9 | Residential | 500 | Yes | 2 | Yes
211749848 | Central Heat Pump | RUNTRU | HRCU-A-CB (Split System: Heat Pump with Remote Outdoor Unit-Air-Source) | E4HL5024A1000A |  |  | E4AH5E24A1J30A | [8 empty] | 19100 | 2400000% |  | 15.2 | 9.2 | 8.1 | 24000 | 18000 | 75% | 1.94 | Residential | 500 | Yes | 2 | Yes
212586151 | Central Heat Pump | RUNTRU | HRCU-A-CB (Split System: Heat Pump with Remote Outdoor Unit-Air-Source) | E4HL5036A1000A |  |  | 4TXCB004DS3 | A801X060BM4SCA | [7 empty] | 19000 | 3000000% |  | 15.2 | 9.5 | 8.1 | 25000 | 18000 | 72% | 1.75 | Residential | 625 | Yes | 2.5 | Yes
212510780 | Central Heat Pump | RUNTRU | HRCU-A-CB (Split System: Heat Pump with Remote Outdoor Unit-Air-Source) | E4HL5018A1000A |  |  | 4TXCB003DS3 | A801X040BM2SCA | [7 empty] | 20000 | 2000000% |  | 15.2 | 9 | 8.5 | 20000 | 18000 | 90% | 1.85 | Residential | 417.5 | Yes | 1.67 | Yes
212510796 | Central Heat Pump | RUNTRU | HRCU-A-CB (Split System: Heat Pump with Remote Outdoor Unit-Air-Source) | E4HL5036A1000A |  |  | 4TXCB006DS3 | A801X080BM4SCA | [7 empty] | 19500 | 3000000% |  | 15.2 | 9.8 | 8.1 | 27000 | 19000 | 70.37% | 1.75 | Residential | 625 | Yes | 2.5 | Yes
212510784 | Central Heat Pump | RUNTRU | HRCU-A-CB (Split System: Heat Pump with Remote Outdoor Unit-Air-Source) | E4HL5024A1000A |  |  | 4TXCB003DS3 | A951X060BU4SAB | [7 empty] | 20000 | 2400000% |  | 15.2 | 9 | 8.5 | 24000 | 21000 | 87.5% | 1.85 | Residential | 500 | Yes | 2 | Yes
212510786 | Central Heat Pump | RUNTRU | HRCU-A-CB (Split System: Heat Pump with Remote Outdoor Unit-Air-Source) | E4HL5024A1000A |  |  | 4TXCB003DS3 | A952V040BU3SAD | [7 empty] | 20000 | 2400000% |  | 15.2 | 9 | 8.5 | 24000 | 21000 | 87.5% | 1.85 | Residential | 500 | Yes | 2 | Yes
212510791 | Central Heat Pump | RUNTRU | HRCU-A-CB (Split System: Heat Pump with Remote Outdoor Unit-Air-Source) | E4HL5036A1000A |  |  | 4TXCB004DS3 | A951X060BU4SAB | [7 empty] | 19000 | 3000000% |  | 15.2 | 9.5 | 8.1 | 25000 | 18000 | 72% | 1.75 | Residential | 625 | Yes | 2.5 | Yes
212510781 | Central Heat Pump | RUNTRU | HRCU-A-CB (Split System: Heat Pump with Remote Outdoor Unit-Air-Source) | E4HL5018A1000A |  |  | 4TXCB003DS3 | A951X040BU3SAB | [7 empty] | 20000 | 2000000% |  | 15.2 | 9 | 8.5 | 20000 | 18000 | 90% | 1.85 | Residential | 417.5 | Yes | 1.67 | Yes
212510782 | Central Heat Pump | RUNTRU | HRCU-A-CB (Split System: Heat Pump with Remote Outdoor Unit-Air-Source) | E4HL5018A1000A |  |  | 4TXCB003DS3 | A952V040BU3SAD | [7 empty] | 20000 | 2000000% |  | 15.2 | 9 | 8.5 | 20000 | 18000 | 90% | 1.85 | Residential | 417.5 | Yes | 1.67 | Yes
212510798 | Central Heat Pump | RUNTRU | HRCU-A-CB (Split System: Heat Pump with Remote Outdoor Unit-Air-Source) | E4HL5036A1000A |  |  | 4TXCB006DS3 | A952V080BU4SAD | [7 empty] | 19500 | 3000000% |  | 15.2 | 9.8 | 8.1 | 27000 | 19000 | 70.37% | 1.75 | Residential | 625 | Yes | 2.5 | Yes
212510783 | Central Heat Pump | RUNTRU | HRCU-A-CB (Split System: Heat Pump with Remote Outdoor Unit-Air-Source) | E4HL5024A1000A |  |  | 4TXCB003DS3 | A801X060BM4SCA | [7 empty] | 20000 | 2400000% |  | 15.2 | 9 | 8.5 | 24000 | 21000 | 87.5% | 1.85 | Residential | 500 | Yes | 2 | Yes
210589394 | Central Heat Pump | RUSSELL | HRCU-A-CB (Split System: Heat Pump with Remote Outdoor Unit-Air-Source) | SP18AZ36AJVC |  |  | TCFZ6021SEAAM | S802VA100521Z | [7 empty] | 40500 | 3420000% |  | 20 | 12.5 | 8.5 | 34200 | 43000 | 125.7% | 2.2 | Residential | 712.5 | Yes | 2.85 | No
210106946 | Central Heat Pump | RUSSELL | HRCU-A-CB (Split System: Heat Pump with Remote Outdoor Unit-Air-Source) | SP18AZ36AJVC |  |  | TCFZ6021SEAAM | S97MV1005A21DHS | [7 empty] | 40500 | 3420000% |  | 19 | 12.5 | 8.5 | 34200 | 43000 | 125.7% | 2.2 | Residential | 712.5 | Yes | 2.85 | No
210106962 | Central Heat Pump | RUSSELL | HRCU-A-CB (Split System: Heat Pump with Remote Outdoor Unit-Air-Source) | SP18AZ48AJVC |  |  | TCFZ6021SEAAM | S962V0705A21M4S | [7 empty] | 44500 | 4400000% |  | 18 | 10 | 8.1 | 43500 | 45000 | 103.4% | 2 | Residential | 917.5 | Yes | 3.67
210589358 | Central Heat Pump | RUSSELL | HRCU-A-CB (Split System: Heat Pump with Remote Outdoor Unit-Air-Source) | SP18AZ60AJVC |  |  | TCFZ6021SEAAM | S802VA100521Z | [7 empty] | 51000 | 5300000% |  | 19 | 10 | 8.1 | 53000 | 50000 | 94.34% | 1.9 | Residential | 1105 | Yes | 4.42
210589392 | Central Heat Pump | RUSSELL | HRCU-A-CB (Split System: Heat Pump with Remote Outdoor Unit-Air-Source) | SP18AZ36AJVC |  |  | TCFZ6021SEAAM | S802VA075421Z | [7 empty] | 40500 | 3420000% |  | 19 | 12.5 | 8.5 | 34200 | 43000 | 125.7% | 2.2 | Residential | 712.5 | Yes | 2.85 | No
210106972 | Central Heat Pump | RUSSELL | HRCU-A-CB (Split System: Heat Pump with Remote Outdoor Unit-Air-Source) | SP18AZ48AJVC |  |  | TCFZ6021SEAAM | S97MV0855A21DHS | [7 empty] | 44500 | 4450000% |  | 19 | 10 | 8.1 | 43500 | 45000 | 103.4% | 2 | Residential | 927.5 | Yes | 3.71
210106940 | Central Heat Pump | RUSSELL | HRCU-A-CB (Split System: Heat Pump with Remote Outdoor Unit-Air-Source) | SP18AZ36AJVC |  |  | TCFZ6021SEAAM | S962V0855A21M4S | [7 empty] | 40500 | 3420000% |  | 19 | 12.5 | 8.5 | 34200 | 43000 | 125.7% | 2.2 | Residential | 712.5 | Yes | 2.85 | No
210106978 | Central Heat Pump | RUSSELL | HRCU-A-CB (Split System: Heat Pump with Remote Outdoor Unit-Air-Source) | SP18AZ48AJVC |  |  | TCFZ6021SEAAM | S98MV0855A21UPS | [7 empty] | 44500 | 4450000% |  | 19 | 10 | 8.1 | 43500 | 45000 | 103.4% | 2 | Residential | 927.5 | Yes | 3.71
210106992 | Central Heat Pump | RUSSELL | HRCU-A-CB (Split System: Heat Pump with Remote Outdoor Unit-Air-Source) | SP18AZ60AJVC |  |  | TCFZ6021SEAAM | S97MV1005A21DHS | [7 empty] | 51000 | 5250000% |  | 18 | 10 | 8.1 | 52500 | 50500 | 96.19% | 1.9 | Residential | 1095 | Yes | 4.38
210589348 | Central Heat Pump | RUSSELL | HRCU-A-CB (Split System: Heat Pump with Remote Outdoor Unit-Air-Source) | SP18AZ48AJVC |  |  | TCFZ6021SEAAM | S802VA075421Z | [7 empty] | 44500 | 4450000% |  | 19 | 10 | 8.1 | 43500 | 45000 | 103.4% | 2 | Residential | 927.5 | Yes | 3.71
210106949 | Central Heat Pump | RUSSELL | HRCU-A-CB (Split System: Heat Pump with Remote Outdoor Unit-Air-Source) | SP18AZ36AJVC |  |  | TCFZ6021SEAAM | S98MV0603A17UPS | [7 empty] | 41000 | 3420000% |  | 19 | 12.5 | 8.5 | 34200 | 43500 | 127.2% | 2.2 | Residential | 712.5 | Yes | 2.85 | No
210106952 | Central Heat Pump | RUSSELL | HRCU-A-CB (Split System: Heat Pump with Remote Outdoor Unit-Air-Source) | SP18AZ36AJVC |  |  | TCFZ6021SEAAM | S98MV0703A17UPS | [7 empty] | 41000 | 3420000% |  | 19 | 12.5 | 8.5 | 34200 | 43500 | 127.2% | 2.2 | Residential | 712.5 | Yes | 2.85 | No
210106984 | Central Heat Pump | RUSSELL | HRCU-A-CB (Split System: Heat Pump with Remote Outdoor Unit-Air-Source) | SP18AZ60AJVC |  |  | TCFZ6021SEAAM | S962V0705A21M4S | [7 empty] | 51500 | 5250000% |  | 18 | 10 | 8.1 | 52500 | 50500 | 96.19% | 1.9 | Residential | 1095 | Yes | 4.38
210106943 | Central Heat Pump | RUSSELL | HRCU-A-CB (Split System: Heat Pump with Remote Outdoor Unit-Air-Source) | SP18AZ36AJVC |  |  | TCFZ6021SEAAM | S962V1005A21M4S | [7 empty] | 40500 | 3420000% |  | 18 | 12.5 | 8.5 | 34200 | 43000 | 125.7% | 2.2 | Residential | 712.5 | Yes | 2.85 | No
210106975 | Central Heat Pump | RUSSELL | HRCU-A-CB (Split System: Heat Pump with Remote Outdoor Unit-Air-Source) | SP18AZ48AJVC |  |  | TCFZ6021SEAAM | S97MV1005A21DHS | [7 empty] | 44500 | 4450000% |  | 19 | 10 | 8.1 | 43500 | 45000 | 103.4% | 2 | Residential | 927.5 | Yes | 3.71
210106965 | Central Heat Pump | RUSSELL | HRCU-A-CB (Split System: Heat Pump with Remote Outdoor Unit-Air-Source) | SP18AZ48AJVC |  |  | TCFZ6021SEAAM | S962V0855A21M4S | [7 empty] | 44500 | 4450000% |  | 18 | 11.7 | 8.5 | 43000 | 45000 | 104.7% | 2 | Residential | 927.5 | Yes | 3.71 | Yes
210106981 | Central Heat Pump | RUSSELL | HRCU-A-CB (Split System: Heat Pump with Remote Outdoor Unit-Air-Source) | SP18AZ48AJVC |  |  | TCFZ6021SEAAM | S98MV1005A21UPS | [7 empty] | 45000 | 4400000% |  | 19 | 10 | 8.1 | 43500 | 45500 | 104.6% | 1.9 | Residential | 917.5 | Yes | 3.67
210106989 | Central Heat Pump | RUSSELL | HRCU-A-CB (Split System: Heat Pump with Remote Outdoor Unit-Air-Source) | SP18AZ60AJVC |  |  | TCFZ6021SEAAM | S962V1005A21M4S | [7 empty] | 51500 | 5250000% |  | 18 | 10 | 8.1 | 52500 | 50500 | 96.19% | 1.9 | Residential | 1095 | Yes | 4.38
210106937 | Central Heat Pump | RUSSELL | HRCU-A-CB (Split System: Heat Pump with Remote Outdoor Unit-Air-Source) | SP18AZ36AJVC |  |  | TCFZ6021SEAAM | S962V0705A21M4S | [7 empty] | 40500 | 3420000% |  | 19 | 12.5 | 8.5 | 34200 | 43000 | 125.7% | 2.2 | Residential | 712.5 | Yes | 2.85 | No
210589350 | Central Heat Pump | RUSSELL | HRCU-A-CB (Split System: Heat Pump with Remote Outdoor Unit-Air-Source) | SP18AZ48AJVC |  |  | TCFZ6021SEAAM | S802VA100521Z | [7 empty] | 44500 | 4500000% |  | 19 | 11.7 | 8.5 | 43000 | 45000 | 104.7% | 2 | Residential | 937.5 | Yes | 3.75 | Yes
211902798 | Central Heat Pump | RUSSELL | HRCU-A-CB (Split System: Heat Pump with Remote Outdoor Unit-Air-Source) | SP18AZ60AJVC |  |  | TCFZ6021SEAAM | S98MV1005A21UPS | [7 empty] | 50000 | 5250000% |  | 18 | 10 | 8.1 | 52000 | 49500 | 95.19% | 2 | Residential | 1095 | Yes | 4.38
211902792 | Central Heat Pump | RUSSELL | HRCU-A-CB (Split System: Heat Pump with Remote Outdoor Unit-Air-Source) | SP18AZ36AJVC |  |  | TCFZ6021SEAAM | S802VA075317M | [7 empty] | 40500 | 3420000% |  | 20 | 12.5 | 8.5 | 34200 | 43000 | 125.7% | 2.2 | Residential | 712.5 | Yes | 2.85 | No
211902794 | Central Heat Pump | RUSSELL | HRCU-A-CB (Split System: Heat Pump with Remote Outdoor Unit-Air-Source) | SP18AZ36AJVC |  |  | TCFZ6021SEAAM | S802VA100521M | [7 empty] | 40500 | 3420000% |  | 20 | 12.5 | 8.5 | 34200 | 43000 | 125.7% | 2.2 | Residential | 712.5 | Yes | 2.85 | No
211902796 | Central Heat Pump | RUSSELL | HRCU-A-CB (Split System: Heat Pump with Remote Outdoor Unit-Air-Source) | SP18AZ48AJVC |  |  | TCFZ6021SEAAM | S802VA100521M | [7 empty] | 44500 | 4450000% |  | 19 | 11.7 | 8.5 | 43000 | 45000 | 104.7% | 2 | Residential | 927.5 | Yes | 3.71 | Yes
211902793 | Central Heat Pump | RUSSELL | HRCU-A-CB (Split System: Heat Pump with Remote Outdoor Unit-Air-Source) | SP18AZ36AJVC |  |  | TCFZ6021SEAAM | S802VA075421M | [7 empty] | 40500 | 3420000% |  | 20 | 12.5 | 8.5 | 34200 | 43000 | 125.7% | 2.2 | Residential | 712.5 | Yes | 2.85 | No
211902795 | Central Heat Pump | RUSSELL | HRCU-A-CB (Split System: Heat Pump with Remote Outdoor Unit-Air-Source) | SP18AZ48AJVC |  |  | TCFZ6021SEAAM | S802VA075421M | [7 empty] | 44500 | 4450000% |  | 19 | 10 | 8.1 | 43500 | 45000 | 103.4% | 2 | Residential | 927.5 | Yes | 3.71
211902797 | Central Heat Pump | RUSSELL | HRCU-A-CB (Split System: Heat Pump with Remote Outdoor Unit-Air-Source) | SP18AZ60AJVC |  |  | TCFZ6021SEAAM | S802VA100521M | [7 empty] | 50500 | 5300000% |  | 19 | 10 | 8.1 | 52500 | 50000 | 95.24% | 1.9 | Residential | 1105 | Yes | 4.42
210106986 | Central Heat Pump | RUSSELL | HRCU-A-CB (Split System: Heat Pump with Remote Outdoor Unit-Air-Source) | SP18AZ60AJVC |  |  | TCFZ6021SEAAM | S962V0855A21M4S | [7 empty] | 51500 | 5300000% |  | 18 | 10 | 8.1 | 53000 | 50500 | 95.28% | 1.9 | Residential | 1105 | Yes | 4.42
210106959 | Central Heat Pump | RUSSELL | HRCU-A-CB (Split System: Heat Pump with Remote Outdoor Unit-Air-Source) | SP18AZ36AJVC |  |  | TCFZ6021SEAAM | S98MV1005A21UPS | [7 empty] | 41000 | 3420000% |  | 19 | 12.5 | 8.5 | 34200 | 43500 | 127.2% | 2.2 | Residential | 712.5 | Yes | 2.85 | No
210106931 | Central Heat Pump | RUSSELL | HRCU-A-CB (Split System: Heat Pump with Remote Outdoor Unit-Air-Source) | SP18AZ36AJVC |  |  | TCFZ6021SEAAM | S962V0403A17M4S | [7 empty] | 41000 | 3420000% |  | 19 | 12.5 | 8.5 | 34200 | 43500 | 127.2% | 2.2 | Residential | 712.5 | Yes | 2.85 | No
210106956 | Central Heat Pump | RUSSELL | HRCU-A-CB (Split System: Heat Pump with Remote Outdoor Unit-Air-Source) | SP18AZ36AJVC |  |  | TCFZ6021SEAAM | S98MV0855A21UPS | [7 empty] | 40500 | 3420000% |  | 19 | 12.5 | 8.5 | 34200 | 43000 | 125.7% | 2.2 | Residential | 712.5 | Yes | 2.85 | No
202141115 | Central Heat Pump | RUUD | HRCU-A-CB (Split System: Heat Pump with Remote Outdoor Unit-Air-Source) | UP2024BJV |  |  | RCF2421UEA | U98VB070M317U | 22800 | 19.5 |  | 13 | 10.5 |  | 22000 | 22800 | 103.6% | [8 empty] | Residential | 475 | No | 1.9
202141136 | Central Heat Pump | RUUD | HRCU-A-CB (Split System: Heat Pump with Remote Outdoor Unit-Air-Source) | UP2048BJV |  |  | RCF6021SEA | U802VA100521M | 45500 | 19.5 |  | 12.5 | 11 |  | 41000 | 40000 | 97.56% | [8 empty] | Residential | 947.5 | No | 3.79
202141138 | Central Heat Pump | RUUD | HRCU-A-CB (Split System: Heat Pump with Remote Outdoor Unit-Air-Source) | UP2048BJV |  |  | RCF6021SEA | U802VA125524M | 45500 | 19 |  | 12.5 | 11 |  | 41000 | 40000 | 97.56% | [8 empty] | Residential | 947.5 | No | 3.79
202141158 | Central Heat Pump | RUUD | HRCU-A-CB (Split System: Heat Pump with Remote Outdoor Unit-Air-Source) | UP2024BJV |  |  | RHMV2421UEAC |  | 22800 | 20 |  | 14 | 11 |  | 22400 | 23000 | 102.7% | [8 empty] | Residential | 475 | No | 1.9
205760833 | Central Heat Pump | RUUD | HRCU-A-CB (Split System: Heat Pump with Remote Outdoor Unit-Air-Source) | UP2024BJV |  |  | RCF6021SEA | U97VA060M317K | 24000 | 21.5 |  | 14.7 | 11.85 |  | 24000 | 38000 | 158.3% | [8 empty] | Residential | 500 | No | 2
205760834 | Central Heat Pump | RUUD | HRCU-A-CB (Split System: Heat Pump with Remote Outdoor Unit-Air-Source) | UP2024BJV |  |  | RCF6021SEA | U97VA070M317K | 24000 | 21.5 |  | 14.85 | 11.9 |  | 24000 | 38000 | 158.3% | [8 empty] | Residential | 500 | No | 2
205760836 | Central Heat Pump | RUUD | HRCU-A-CB (Split System: Heat Pump with Remote Outdoor Unit-Air-Source) | UP2024BJV |  |  | RCF6021SEA | U97VA085M521K | 24200 | 21.55 |  | 15.05 | 11.9 |  | 24200 | 38000 | 157% | [8 empty] | Residential | 505 | No | 2.02
205760838 | Central Heat Pump | RUUD | HRCU-A-CB (Split System: Heat Pump with Remote Outdoor Unit-Air-Source) | UP2024BJV |  |  | RCF6021SEA | U97VA100M521K | 24200 | 21.95 |  | 15.3 | 12.05 |  | 24200 | 38000 | 157% | [8 empty] | Residential | 505 | No | 2.02
205760840 | Central Heat Pump | RUUD | HRCU-A-CB (Split System: Heat Pump with Remote Outdoor Unit-Air-Source) | UP2024BJV |  |  | RCF6021SEA | U97VA115M524K | 24200 | 21.6 |  | 15.05 | 11.9 |  | 24200 | 38000 | 157% | [8 empty] | Residential | 505 | No | 2.02
206348266 | Central Heat Pump | RUUD | HRCU-A-CB (Split System: Heat Pump with Remote Outdoor Unit-Air-Source) | UP2060BJV |  |  | RCF6021SEA | U802VA100521M | 54500 | 21.1 |  | 12.5 | 12.05 |  | 54500 | 70500 | 129.4% | [8 empty] | Residential | 1135 | No | 4.54
206348267 | Central Heat Pump | RUUD | HRCU-A-CB (Split System: Heat Pump with Remote Outdoor Unit-Air-Source) | UP2060BJV |  |  | RCF6021SEA | U802VA125524M | 54500 | 20.9 |  | 12.5 | 11.95 |  | 54500 | 70500 | 129.4% | [8 empty] | Residential | 1135 | No | 4.54
205760846 | Central Heat Pump | RUUD | HRCU-A-CB (Split System: Heat Pump with Remote Outdoor Unit-Air-Source) | UP2036BJV |  |  | RCF6021SEA | U97VA085M521K | 34200 | 20.45 |  | 14.55 | 12.75 |  | 34200 | 57500 | 168.1% | [8 empty] | Residential | 712.5 | No | 2.85
205760847 | Central Heat Pump | RUUD | HRCU-A-CB (Split System: Heat Pump with Remote Outdoor Unit-Air-Source) | UP2036BJV |  |  | RCF6021SEA | U97VA100M521K | 34200 | 20.85 |  | 14.65 | 12.85 |  | 34200 | 57500 | 168.1% | [8 empty] | Residential | 712.5 | No | 2.85
205760850 | Central Heat Pump | RUUD | HRCU-A-CB (Split System: Heat Pump with Remote Outdoor Unit-Air-Source) | UP2036BJV |  |  | RCF6021SEA | U97VA115M524K | 34200 | 20.55 |  | 14.7 | 12.85 |  | 34200 | 57500 | 168.1% | [8 empty] | Residential | 712.5 | No | 2.85
205760857 | Central Heat Pump | RUUD | HRCU-A-CB (Split System: Heat Pump with Remote Outdoor Unit-Air-Source) | UP2048BJV |  |  | RCF6021SEA | U97VA085M521K | 45000 | 20.25 |  | 12.5 | 12.15 |  | 45000 | 62000 | 137.8% | [8 empty] | Residential | 937.5 | No | 3.75
205760861 | Central Heat Pump | RUUD | HRCU-A-CB (Split System: Heat Pump with Remote Outdoor Unit-Air-Source) | UP2048BJV |  |  | RCF6021SEA | U97VA100M521K | 45000 | 20.6 |  | 12.5 | 12.25 |  | 45000 | 62000 | 137.8% | [8 empty] | Residential | 937.5 | No | 3.75
205760862 | Central Heat Pump | RUUD | HRCU-A-CB (Split System: Heat Pump with Remote Outdoor Unit-Air-Source) | UP2048BJV |  |  | RCF6021SEA | U97VA115M524K | 45500 | 20.3 |  | 12.55 | 12.15 |  | 45500 | 62000 | 136.3% | [8 empty] | Residential | 947.5 | No | 3.79
206338214 | Central Heat Pump | RUUD | HRCU-A-CB (Split System: Heat Pump with Remote Outdoor Unit-Air-Source) | UP2036BJV |  |  | RCF6021SEA | U96VA0702317MSA | 34200 | 20.25 |  | 14 | 12.65 |  | 34200 | 58000 | 169.6% | [8 empty] | Residential | 712.5 | No | 2.85
206338215 | Central Heat Pump | RUUD | HRCU-A-CB (Split System: Heat Pump with Remote Outdoor Unit-Air-Source) | UP2036BJV |  |  | RCF6021SEA | U96VA0702317M | 34200 | 20.25 |  | 14 | 12.65 |  | 34200 | 58000 | 169.6% | [8 empty] | Residential | 712.5 | No | 2.85
202141050 | Central Heat Pump | RUUD | HRCU-A-CB (Split System: Heat Pump with Remote Outdoor Unit-Air-Source) | UP2048BJV |  |  | RHMV6021SEAC |  | 45000 | 19.5 |  | 12.5 | 11 |  | 42000 | 41000 | 97.62% | [8 empty] | Residential | 937.5 | No | 3.75
202141104 | Central Heat Pump | RUUD | HRCU-A-CB (Split System: Heat Pump with Remote Outdoor Unit-Air-Source) | UP2024BJV |  |  | RCF2421UEA | U802VA050317M | 22600 | 19.5 |  | 13 | 10.5 |  | 22000 | 22800 | 103.6% | [8 empty] | Residential | 470 | No | 1.88
202141105 | Central Heat Pump | RUUD | HRCU-A-CB (Split System: Heat Pump with Remote Outdoor Unit-Air-Source) | UP2024BJV |  |  | RCF2421UEA | U802VA075317M | 22800 | 20 |  | 14 | 10.5 |  | 22000 | 22600 | 102.7% | [8 empty] | Residential | 475 | No | 1.9
202141106 | Central Heat Pump | RUUD | HRCU-A-CB (Split System: Heat Pump with Remote Outdoor Unit-Air-Source) | UP2024BJV |  |  | RCF2421UEA | U802VA075421Z | 22800 | 20 |  | 14 | 10.5 |  | 22000 | 22600 | 102.7% | [8 empty] | Residential | 475 | No | 1.9
202141107 | Central Heat Pump | RUUD | HRCU-A-CB (Split System: Heat Pump with Remote Outdoor Unit-Air-Source) | UP2024BJV |  |  | RCF2421UEA | U802VA100521M | 22800 | 20 |  | 14 | 10.5 |  | 21800 | 22600 | 103.7% | [8 empty] | Residential | 475 | No | 1.9
202141108 | Central Heat Pump | RUUD | HRCU-A-CB (Split System: Heat Pump with Remote Outdoor Unit-Air-Source) | UP2024BJV |  |  | RCF2421UEA | U802VA100521Z | 22800 | 20 |  | 14 | 10.5 |  | 22000 | 22600 | 102.7% | [8 empty] | Residential | 475 | No | 1.9
202141109 | Central Heat Pump | RUUD | HRCU-A-CB (Split System: Heat Pump with Remote Outdoor Unit-Air-Source) | UP2024BJV |  |  | RCF2421UEA | U96VA0602317M | 22600 | 19.5 |  | 13 | 10.5 |  | 22000 | 22800 | 103.6% | [8 empty] | Residential | 470 | No | 1.88
202141114 | Central Heat Pump | RUUD | HRCU-A-CB (Split System: Heat Pump with Remote Outdoor Unit-Air-Source) | UP2024BJV |  |  | RCF2421UEA | U98VB060M317U | 22600 | 19.5 |  | 13 | 10.5 |  | 22000 | 22800 | 103.6% | [8 empty] | Residential | 470 | No | 1.88
202141049 | Central Heat Pump | RUUD | HRCU-A-CB (Split System: Heat Pump with Remote Outdoor Unit-Air-Source) | UP2036BJV |  |  | RHMV6021SEAC |  | 34200 | 20 |  | 14 | 11.5 |  | 33000 | 37400 | 113.3% | [8 empty] | Residential | 712.5 | No | 2.85
202141116 | Central Heat Pump | RUUD | HRCU-A-CB (Split System: Heat Pump with Remote Outdoor Unit-Air-Source) | UP2036BJV |  |  | RCF6021SEA | U802VA050317M | 34200 | 19.5 |  | 13 | 10.5 |  | 33000 | 37400 | 113.3% | [8 empty] | Residential | 712.5 | No | 2.85
202141117 | Central Heat Pump | RUUD | HRCU-A-CB (Split System: Heat Pump with Remote Outdoor Unit-Air-Source) | UP2036BJV |  |  | RCF6021SEA | U802VA075317M | 34200 | 19.5 |  | 13 | 11 |  | 32600 | 36800 | 112.9% | [8 empty] | Residential | 712.5 | No | 2.85
202141118 | Central Heat Pump | RUUD | HRCU-A-CB (Split System: Heat Pump with Remote Outdoor Unit-Air-Source) | UP2036BJV |  |  | RCF6021SEA | U802VA075421Z | 34200 | 19.5 |  | 13 | 11 |  | 32800 | 37000 | 112.8% | [8 empty] | Residential | 712.5 | No | 2.85
202141119 | Central Heat Pump | RUUD | HRCU-A-CB (Split System: Heat Pump with Remote Outdoor Unit-Air-Source) | UP2036BJV |  |  | RCF6021SEA | U802VA100521M | 34200 | 20 |  | 14 | 11 |  | 32200 | 36600 | 113.7% | [8 empty] | Residential | 712.5 | No | 2.85
202141120 | Central Heat Pump | RUUD | HRCU-A-CB (Split System: Heat Pump with Remote Outdoor Unit-Air-Source) | UP2036BJV |  |  | RCF6021SEA | U802VA100521Z | 34200 | 19.5 |  | 13 | 11 |  | 32600 | 36800 | 112.9% | [8 empty] | Residential | 712.5 | No | 2.85
202141121 | Central Heat Pump | RUUD | HRCU-A-CB (Split System: Heat Pump with Remote Outdoor Unit-Air-Source) | UP2036BJV |  |  | RCF6021SEA | U802VA125524M | 34200 | 19.5 |  | 13 | 11 |  | 32400 | 36600 | 113% | [8 empty] | Residential | 712.5 | No | 2.85
202141122 | Central Heat Pump | RUUD | HRCU-A-CB (Split System: Heat Pump with Remote Outdoor Unit-Air-Source) | UP2036BJV |  |  | RCF6021SEA | U96VA0852521M | 34200 | 19.5 |  | 13 | 11 |  | 32800 | 37000 | 112.8% | [8 empty] | Residential | 712.5 | No | 2.85
202141123 | Central Heat Pump | RUUD | HRCU-A-CB (Split System: Heat Pump with Remote Outdoor Unit-Air-Source) | UP2036BJV |  |  | RCF6021SEA | U96VA1002521M | 34200 | 20 |  | 14 | 11 |  | 32600 | 37000 | 113.5% | [8 empty] | Residential | 712.5 | No | 2.85
202141124 | Central Heat Pump | RUUD | HRCU-A-CB (Split System: Heat Pump with Remote Outdoor Unit-Air-Source) | UP2036BJV |  |  | RCF6021SEA | U96VA1152524M | 34200 | 19.5 |  | 13 | 11 |  | 32600 | 37000 | 113.5% | [8 empty] | Residential | 712.5 | No | 2.85
202141131 | Central Heat Pump | RUUD | HRCU-A-CB (Split System: Heat Pump with Remote Outdoor Unit-Air-Source) | UP2036BJV |  |  | RCF6021SEA | U98VB085M521U | 35000 | 19.5 |  | 13 | 11 |  | 32800 | 37000 | 112.8% | [8 empty] | Residential | 730 | No | 2.92
202141132 | Central Heat Pump | RUUD | HRCU-A-CB (Split System: Heat Pump with Remote Outdoor Unit-Air-Source) | UP2036BJV |  |  | RCF6021SEA | U98VB100M521U | 35000 | 20 |  | 14 | 11 |  | 32600 | 37000 | 113.5% | [8 empty] | Residential | 730 | No | 2.92
202141133 | Central Heat Pump | RUUD | HRCU-A-CB (Split System: Heat Pump with Remote Outdoor Unit-Air-Source) | UP2036BJV |  |  | RCF6021SEA | U98VB115M524U | 35000 | 19.5 |  | 13 | 11 |  | 32600 | 37000 | 113.5% | [8 empty] | Residential | 730 | No | 2.92
209872729 | Central Heat Pump | RUUD | HRCU-A-CB (Split System: Heat Pump with Remote Outdoor Unit-Air-Source) | UP18AZ48AJVC |  |  | RCFZ6021SEAAM | U97MV0855A21DHS | [7 empty] | 44500 | 4450000% |  | 19 | 10 | 8.1 | 43500 | 45000 | 103.4% | 2 | Residential | 927.5 | Yes | 3.71
208553295 | Central Heat Pump | RUUD | HRCU-A-CB (Split System: Heat Pump with Remote Outdoor Unit-Air-Source) | UP18AZ48AJVC |  |  | RHMVZ6021SEACA | [8 empty] | 41500 | 4500000% |  | 19 | 12 | 8.5 | 40000 | 42000 | 105% | 1.8 | Residential | 937.5 | Yes | 3.75 | No
210589360 | Central Heat Pump | RUUD | HRCU-A-CB (Split System: Heat Pump with Remote Outdoor Unit-Air-Source) | UP18AZ60AJVC |  |  | RCFZ6021SEAAM | U802VA100521M | [7 empty] | 50500 | 5300000% |  | 19 | 10 | 8.1 | 52500 | 50000 | 95.24% | 1.9 | Residential | 1105 | Yes | 4.42
208553288 | Central Heat Pump | RUUD | HRCU-A-CB (Split System: Heat Pump with Remote Outdoor Unit-Air-Source) | UP18AZ24AJVC |  |  | RHMVZ2421HEACA | [8 empty] | 24200 | 2280000% |  | 20 | 12.5 | 8.5 | 22800 | 24800 | 108.8% | 2 | Residential | 475 | Yes | 1.9 | No
210589401 | Central Heat Pump | RUUD | HRCU-A-CB (Split System: Heat Pump with Remote Outdoor Unit-Air-Source) | UP18AZ60AJVC |  |  | RCFZ6021SEAAM | U802VA100521Z | [7 empty] | 51000 | 5300000% |  | 19 | 10 | 8.1 | 53000 | 50000 | 94.34% | 1.9 | Residential | 1105 | Yes | 4.42
210589399 | Central Heat Pump | RUUD | HRCU-A-CB (Split System: Heat Pump with Remote Outdoor Unit-Air-Source) | UP18AZ36AJVC |  |  | RCFZ6021SEAAM | U802VA100521M | [7 empty] | 40500 | 3420000% |  | 20 | 12.5 | 8.5 | 34200 | 43000 | 125.7% | 2.2 | Residential | 712.5 | Yes | 2.85 | No
208553299 | Central Heat Pump | RUUD | HRCU-A-CB (Split System: Heat Pump with Remote Outdoor Unit-Air-Source) | UP18AZ60AJVC |  |  | RHMVZ6021SEACA | [8 empty] | 46500 | 5300000% |  | 19 | 10 | 8.1 | 48500 | 45500 | 93.81% | 1.8 | Residential | 1105 | Yes | 4.42
210589355 | Central Heat Pump | RUUD | HRCU-A-CB (Split System: Heat Pump with Remote Outdoor Unit-Air-Source) | UP18AZ48AJVC |  |  | RCFZ6021SEAAM | U802VA100521Z | [7 empty] | 44500 | 4500000% |  | 19 | 11.7 | 8.5 | 43000 | 45000 | 104.7% | 2 | Residential | 937.5 | Yes | 3.75 | Yes
209872713 | Central Heat Pump | RUUD | HRCU-A-CB (Split System: Heat Pump with Remote Outdoor Unit-Air-Source) | UP18AZ36AJVC |  |  | RCFZ6021SEAAM | R962V1005A21M4S | [7 empty] | 40500 | 3420000% |  | 18 | 12.5 | 8.5 | 34200 | 43000 | 125.7% | 2.2 | Residential | 712.5 | Yes | 2.85 | No
209872740 | Central Heat Pump | RUUD | HRCU-A-CB (Split System: Heat Pump with Remote Outdoor Unit-Air-Source) | UP18AZ60AJVC |  |  | RCFZ6021SEAAM | U97MV1005A21DHS | [7 empty] | 51000 | 5250000% |  | 18 | 10 | 8.1 | 52500 | 50500 | 96.19% | 1.9 | Residential | 1095 | Yes | 4.38
210589400 | Central Heat Pump | RUUD | HRCU-A-CB (Split System: Heat Pump with Remote Outdoor Unit-Air-Source) | UP18AZ36AJVC |  |  | RCFZ6021SEAAM | U802VA100521Z | [7 empty] | 40500 | 3420000% |  | 20 | 12.5 | 8.5 | 34200 | 43000 | 125.7% | 2.2 | Residential | 712.5 | Yes | 2.85 | No
209872712 | Central Heat Pump | RUUD | HRCU-A-CB (Split System: Heat Pump with Remote Outdoor Unit-Air-Source) | UP18AZ36AJVC |  |  | RCFZ6021SEAAM | R962V0855A21M4S | [7 empty] | 40500 | 3420000% |  | 19 | 12.5 | 8.5 | 34200 | 43000 | 125.7% | 2.2 | Residential | 712.5 | Yes | 2.85 | No
209872739 | Central Heat Pump | RUUD | HRCU-A-CB (Split System: Heat Pump with Remote Outdoor Unit-Air-Source) | UP18AZ60AJVC |  |  | RCFZ6021SEAAM | R962V1005A21M4S | [7 empty] | 51500 | 5250000% |  | 18 | 10 | 8.1 | 52500 | 50500 | 96.19% | 1.9 | Residential | 1095 | Yes | 4.38
208553291 | Central Heat Pump | RUUD | HRCU-A-CB (Split System: Heat Pump with Remote Outdoor Unit-Air-Source) | UP18AZ36AJVC |  |  | RHMVZ6021SEACA | [8 empty] | 38000 | 3420000% |  | 20 | 12.5 | 8.5 | 32000 | 40500 | 126.6% | 2.1 | Residential | 712.5 | Yes | 2.85 | No
210589396 | Central Heat Pump | RUUD | HRCU-A-CB (Split System: Heat Pump with Remote Outdoor Unit-Air-Source) | UP18AZ36AJVC |  |  | RCFZ6021SEAAM | U802VA075317M | [7 empty] | 40500 | 3420000% |  | 20 | 12.5 | 8.5 | 34200 | 43000 | 125.7% | 2.2 | Residential | 712.5 | Yes | 2.85 | No
210589398 | Central Heat Pump | RUUD | HRCU-A-CB (Split System: Heat Pump with Remote Outdoor Unit-Air-Source) | UP18AZ36AJVC |  |  | RCFZ6021SEAAM | U802VA075421Z | [7 empty] | 40500 | 3420000% |  | 19 | 12.5 | 8.5 | 34200 | 43000 | 125.7% | 2.2 | Residential | 712.5 | Yes | 2.85 | No
211176752 | Central Heat Pump | RUUD | HRCU-A-CB (Split System: Heat Pump with Remote Outdoor Unit-Air-Source) | UP18AZ60AJVC |  |  | RCFZ6021SEAAM | U98MV1005A21UPS | [7 empty] | 50000 | 5250000% |  | 18 | 10 | 8.1 | 52000 | 49500 | 95.19% | 2 | Residential | 1095 | Yes | 4.38
210589352 | Central Heat Pump | RUUD | HRCU-A-CB (Split System: Heat Pump with Remote Outdoor Unit-Air-Source) | UP18AZ48AJVC |  |  | RCFZ6021SEAAM | U802VA075421M | [7 empty] | 44500 | 4450000% |  | 19 | 10 | 8.1 | 43500 | 45000 | 103.4% | 2 | Residential | 927.5 | Yes | 3.71
209872738 | Central Heat Pump | RUUD | HRCU-A-CB (Split System: Heat Pump with Remote Outdoor Unit-Air-Source) | UP18AZ60AJVC |  |  | RCFZ6021SEAAM | R962V0855A21M4S | [7 empty] | 51500 | 5300000% |  | 18 | 10 | 8.1 | 53000 | 50500 | 95.28% | 1.9 | Residential | 1105 | Yes | 4.42
209872716 | Central Heat Pump | RUUD | HRCU-A-CB (Split System: Heat Pump with Remote Outdoor Unit-Air-Source) | UP18AZ36AJVC |  |  | RCFZ6021SEAAM | U98MV0703A17UPS | [7 empty] | 41000 | 3420000% |  | 19 | 12.5 | 8.5 | 34200 | 43500 | 127.2% | 2.2 | Residential | 712.5 | Yes | 2.85 | No
209872718 | Central Heat Pump | RUUD | HRCU-A-CB (Split System: Heat Pump with Remote Outdoor Unit-Air-Source) | UP18AZ36AJVC |  |  | RCFZ6021SEAAM | U98MV1005A21UPS | [7 empty] | 41000 | 3420000% |  | 19 | 12.5 | 8.5 | 34200 | 43500 | 127.2% | 2.2 | Residential | 712.5 | Yes | 2.85 | No
209872711 | Central Heat Pump | RUUD | HRCU-A-CB (Split System: Heat Pump with Remote Outdoor Unit-Air-Source) | UP18AZ36AJVC |  |  | RCFZ6021SEAAM | R962V0705A21M4S | [7 empty] | 40500 | 3420000% |  | 19 | 12.5 | 8.5 | 34200 | 43000 | 125.7% | 2.2 | Residential | 712.5 | Yes | 2.85 | No
209872715 | Central Heat Pump | RUUD | HRCU-A-CB (Split System: Heat Pump with Remote Outdoor Unit-Air-Source) | UP18AZ36AJVC |  |  | RCFZ6021SEAAM | U98MV0603A17UPS | [7 empty] | 41000 | 3420000% |  | 19 | 12.5 | 8.5 | 34200 | 43500 | 127.2% | 2.2 | Residential | 712.5 | Yes | 2.85 | No
209872731 | Central Heat Pump | RUUD | HRCU-A-CB (Split System: Heat Pump with Remote Outdoor Unit-Air-Source) | UP18AZ48AJVC |  |  | RCFZ6021SEAAM | U98MV0855A21UPS | [7 empty] | 44500 | 4450000% |  | 19 | 10 | 8.1 | 43500 | 45000 | 103.4% | 2 | Residential | 927.5 | Yes | 3.71
209872714 | Central Heat Pump | RUUD | HRCU-A-CB (Split System: Heat Pump with Remote Outdoor Unit-Air-Source) | UP18AZ36AJVC |  |  | RCFZ6021SEAAM | U97MV1005A21DHS | [7 empty] | 40500 | 3420000% |  | 19 | 12.5 | 8.5 | 34200 | 43000 | 125.7% | 2.2 | Residential | 712.5 | Yes | 2.85 | No
209872732 | Central Heat Pump | RUUD | HRCU-A-CB (Split System: Heat Pump with Remote Outdoor Unit-Air-Source) | UP18AZ48AJVC |  |  | RCFZ6021SEAAM | U98MV1005A21UPS | [7 empty] | 45000 | 4400000% |  | 19 | 10 | 8.1 | 43500 | 45500 | 104.6% | 1.9 | Residential | 917.5 | Yes | 3.67
210589354 | Central Heat Pump | RUUD | HRCU-A-CB (Split System: Heat Pump with Remote Outdoor Unit-Air-Source) | UP18AZ48AJVC |  |  | RCFZ6021SEAAM | U802VA100521M | [7 empty] | 44500 | 4450000% |  | 19 | 11.7 | 8.5 | 43000 | 45000 | 104.7% | 2 | Residential | 927.5 | Yes | 3.71 | Yes
209872726 | Central Heat Pump | RUUD | HRCU-A-CB (Split System: Heat Pump with Remote Outdoor Unit-Air-Source) | UP18AZ48AJVC |  |  | RCFZ6021SEAAM | R962V0705A21M4S | [7 empty] | 44500 | 4400000% |  | 18 | 10 | 8.1 | 43500 | 45000 | 103.4% | 2 | Residential | 917.5 | Yes | 3.67
209872709 | Central Heat Pump | RUUD | HRCU-A-CB (Split System: Heat Pump with Remote Outdoor Unit-Air-Source) | UP18AZ36AJVC |  |  | RCFZ6021SEAAM | R962V0403A17M4S | [7 empty] | 41000 | 3420000% |  | 19 | 12.5 | 8.5 | 34200 | 43500 | 127.2% | 2.2 | Residential | 712.5 | Yes | 2.85 | No
209872727 | Central Heat Pump | RUUD | HRCU-A-CB (Split System: Heat Pump with Remote Outdoor Unit-Air-Source) | UP18AZ48AJVC |  |  | RCFZ6021SEAAM | R962V0855A21M4S | [7 empty] | 44500 | 4450000% |  | 18 | 11.7 | 8.5 | 43000 | 45000 | 104.7% | 2 | Residential | 927.5 | Yes | 3.71 | Yes
209872717 | Central Heat Pump | RUUD | HRCU-A-CB (Split System: Heat Pump with Remote Outdoor Unit-Air-Source) | UP18AZ36AJVC |  |  | RCFZ6021SEAAM | U98MV0855A21UPS | [7 empty] | 40500 | 3420000% |  | 19 | 12.5 | 8.5 | 34200 | 43000 | 125.7% | 2.2 | Residential | 712.5 | Yes | 2.85 | No
210589397 | Central Heat Pump | RUUD | HRCU-A-CB (Split System: Heat Pump with Remote Outdoor Unit-Air-Source) | UP18AZ36AJVC |  |  | RCFZ6021SEAAM | U802VA075421M | [7 empty] | 40500 | 3420000% |  | 20 | 12.5 | 8.5 | 34200 | 43000 | 125.7% | 2.2 | Residential | 712.5 | Yes | 2.85 | No
209872730 | Central Heat Pump | RUUD | HRCU-A-CB (Split System: Heat Pump with Remote Outdoor Unit-Air-Source) | UP18AZ48AJVC |  |  | RCFZ6021SEAAM | U97MV1005A21DHS | [7 empty] | 44500 | 4450000% |  | 19 | 10 | 8.1 | 43500 | 45000 | 103.4% | 2 | Residential | 927.5 | Yes | 3.71
209872737 | Central Heat Pump | RUUD | HRCU-A-CB (Split System: Heat Pump with Remote Outdoor Unit-Air-Source) | UP18AZ60AJVC |  |  | RCFZ6021SEAAM | R962V0705A21M4S | [7 empty] | 51500 | 5250000% |  | 18 | 10 | 8.1 | 52500 | 50500 | 96.19% | 1.9 | Residential | 1095 | Yes | 4.38
210589353 | Central Heat Pump | RUUD | HRCU-A-CB (Split System: Heat Pump with Remote Outdoor Unit-Air-Source) | UP18AZ48AJVC |  |  | RCFZ6021SEAAM | U802VA075421Z | [7 empty] | 44500 | 4450000% |  | 19 | 10 | 8.1 | 43500 | 45000 | 103.4% | 2 | Residential | 927.5 | Yes | 3.71
210273925 | Central Heat Pump | SAMSUNG | HRCU-A-CB (Split System: Heat Pump with Remote Outdoor Unit-Air-Source) | AC060BXUPCH |  |  | AV600CT |  | 57000 | 17.5 |  | 9 | 10.5 |  | 53000 | 54000 | 101.9% | 57000 | 17.5 | 8.5 | 9 | 53000 | 48000 | 90.57% | 1.8 | Residential | 1187.5 | Yes | 4.75 | Yes
210299847 | Central Heat Pump | SAMSUNG | HRCU-A-CB (Split System: Heat Pump with Remote Outdoor Unit-Air-Source) | AC048BXUPCH |  |  | AV480CT |  | 48000 | 17.3 |  | 9.3 | 10 |  | 44000 | 46000 | 104.5% | 48000 | 17 | 8.6 | 8.5 | 44000 | 42000 | 95.45% | 1.8 | Residential | 1000 | Yes | 4 | Yes
211133470 | Central Heat Pump | SAMSUNG | HRCU-A-CB (Split System: Heat Pump with Remote Outdoor Unit-Air-Source) | AC060BXUPCH |  |  | BVRMC7960 | [8 empty] | 54000 | #DIV/0! | 57000 | 17.5 | 8.5 | 9 | 53000 | 48000 | 90.57% | 1.8 | Residential | 1187.5 | Yes | 4.75 | Yes
211133472 | Central Heat Pump | SAMSUNG | HRCU-A-CB (Split System: Heat Pump with Remote Outdoor Unit-Air-Source) | AC048BXUPCH |  |  | BVRMC3948 | [8 empty] | 46000 | #DIV/0! | 48000 | 17 | 8.6 | 8.5 | 44000 | 42000 | 95.45% | 1.8 | Residential | 1000 | Yes | 4 | Yes
210273924 | Central Heat Pump | SAMSUNG | HRCU-A-CB (Split System: Heat Pump with Remote Outdoor Unit-Air-Source) | AC036BXUPCH |  |  | AV360CT |  | 36000 | 19 |  | 11 | 10.5 |  | 34600 | 40500 | 3600000% | 1.1705 | 18.5 | 10.5 | 8.4 | 34600 | 34600 | 100% | 1.8 | Residential | 750 | Yes | 3 | Yes
210273923 | Central Heat Pump | SAMSUNG | HRCU-A-CB (Split System: Heat Pump with Remote Outdoor Unit-Air-Source) | AC036BXUDCH |  |  | AV360CT |  | 36000 | 18 |  | 9.3 | 9.5 |  | 34600 | 36000 | 3600000% | 1.0405 | 17 | 9 | 8.1 | 34600 | 31600 | 91.33% | 1.8 | Residential | 750 | Yes | 3 | Yes
211133468 | Central Heat Pump | SAMSUNG | HRCU-A-CB (Split System: Heat Pump with Remote Outdoor Unit-Air-Source) | AC036BXUDCH |  |  | BVRMC3937 | [8 empty] | 36000 | 3600000% |  | 17 | 9 | 8.1 | 34600 | 31600 | 91.33% | 1.8 | Residential | 750 | Yes | 3 | Yes
211752601 | Central Heat Pump | SAMSUNG | HRCU-A-CB (Split System: Heat Pump with Remote Outdoor Unit-Air-Source) | AC036BXUPCH | ADP |  | AX360CT | [8 empty] | 40500 | 3600000% |  | 18.5 | 10.5 | 8.4 | 34600 | 34600 | 100% | 1.8 | Residential | 750 | Yes | 3
211752599 | Central Heat Pump | SAMSUNG | HRCU-A-CB (Split System: Heat Pump with Remote Outdoor Unit-Air-Source) | AC036BXUDCH | ADP |  | AX360CT | [8 empty] | 36000 | 3600000% |  | 17 | 9 | 8.1 | 34600 | 31600 | 91.33% | 1.8 | Residential | 750 | Yes | 3
210299846 | Central Heat Pump | SAMSUNG | HRCU-A-CB (Split System: Heat Pump with Remote Outdoor Unit-Air-Source) | AC024BXUPCH |  |  | AV240BT |  | 24000 | 18 |  | 11 | 10 |  | 26000 | 31200 | 2400000% | 1.2 | 16.5 | 10.1 | 8.1 | 26000 | 26000 | 100% | 1.8 | Residential | 500 | Yes | 2 | Yes
211133471 | Central Heat Pump | SAMSUNG | HRCU-A-CB (Split System: Heat Pump with Remote Outdoor Unit-Air-Source) | AC024BXUPCH |  |  | BVRMB3925 | [8 empty] | 31200 | 2400000% |  | 16.5 | 10.1 | 8.1 | 26000 | 26000 | 100% | 1.8 | Residential | 500 | Yes | 2 | Yes
211289596 | Central Heat Pump | SAMSUNG | HRCU-A-CB (Split System: Heat Pump with Remote Outdoor Unit-Air-Source) | AC048BXUPCH | ADP |  | F,PE*CC3948 | [8 empty] | 46000 | 4800000% |  | 17 | 8.6 | 8.5 | 44000 | 42000 | 95.45% | 1.8 | Residential | 1000 | Yes | 4
211752606 | Central Heat Pump | SAMSUNG | HRCU-A-CB (Split System: Heat Pump with Remote Outdoor Unit-Air-Source) | AC060BXUPCH | ADP |  | AX602CT-A | [8 empty] | 54000 | 5700000% |  | 17.5 | 8.5 | 9 | 53000 | 48000 | 90.57% | 1.8 | Residential | 1187.5 | Yes | 4.75
211289594 | Central Heat Pump | SAMSUNG | HRCU-A-CB (Split System: Heat Pump with Remote Outdoor Unit-Air-Source) | AC036BXUDCH | ADP |  | F,PE*CC3937 | [8 empty] | 36000 | 3600000% |  | 17 | 9 | 8.1 | 34600 | 31600 | 91.33% | 1.8 | Residential | 750 | Yes | 3
211752602 | Central Heat Pump | SAMSUNG | HRCU-A-CB (Split System: Heat Pump with Remote Outdoor Unit-Air-Source) | AC060BXUPCH | ADP |  | AX601CT | [8 empty] | 54000 | 5700000% |  | 17.5 | 8.5 | 9 | 53000 | 48000 | 90.57% | 1.8 | Residential | 1187.5 | Yes | 4.75
212411411 | Central Heat Pump | SAMSUNG | HRCU-A-CB (Split System: Heat Pump with Remote Outdoor Unit-Air-Source) | AC048BXUPCH | ADP |  | AX481CT | [8 empty] | 46000 | 4800000% |  | 17 | 8.6 | 8.5 | 44000 | 42000 | 95.45% | 1.8 | Residential | 1000 | Yes | 4
211752604 | Central Heat Pump | SAMSUNG | HRCU-A-CB (Split System: Heat Pump with Remote Outdoor Unit-Air-Source) | AC060BXUPCH | ADP |  | AX602CT | [8 empty] | 54000 | 5700000% |  | 17.5 | 8.5 | 9 | 53000 | 48000 | 90.57% | 1.8 | Residential | 1187.5 | Yes | 4.75
211133469 | Central Heat Pump | SAMSUNG | HRCU-A-CB (Split System: Heat Pump with Remote Outdoor Unit-Air-Source) | AC036BXUPCH |  |  | BVRMC3937 | [8 empty] | 40500 | 3600000% |  | 18.5 | 10.5 | 8.4 | 34600 | 34600 | 100% | 1.8 | Residential | 750 | Yes | 3 | Yes
211289595 | Central Heat Pump | SAMSUNG | HRCU-A-CB (Split System: Heat Pump with Remote Outdoor Unit-Air-Source) | AC036BXUPCH | ADP |  | F,PE*CC3937 | [8 empty] | 40500 | 3600000% |  | 18.5 | 10.5 | 8.4 | 34600 | 34600 | 100% | 1.8 | Residential | 750 | Yes | 3
211289597 | Central Heat Pump | SAMSUNG | HRCU-A-CB (Split System: Heat Pump with Remote Outdoor Unit-Air-Source) | AC060BXUPCH | ADP |  | F,PE*CC7960 | [8 empty] | 54000 | 5700000% |  | 17.5 | 8.5 | 9 | 53000 | 48000 | 90.57% | 1.8 | Residential | 1187.5 | Yes | 4.75
212590506 | Central Heat Pump | SAMSUNG | HRCU-A-CB (Split System: Heat Pump with Remote Outdoor Unit-Air-Source) | AC036BXUPCH | ASPEN |  | L(E,G)M36G4 | [8 empty] | 40500 | 3580000% |  | 18.5 | 10.5 | 8.4 | 34600 | 53500 | 154.6% | 2.26 | Residential | 745 | Yes | 2.98
212593481 | Central Heat Pump | SAMSUNG | HRCU-A-CB (Split System: Heat Pump with Remote Outdoor Unit-Air-Source) | AC036BXUDCH | ASPEN |  | L(E,G)M36G4 | [8 empty] | 34600 | 3580000% |  | 17 | 9 | 8.1 | 34600 | 36800 | 106.4% | 2.2 | Residential | 745 | Yes | 2.98
211289593 | Central Heat Pump | SAMSUNG | HRCU-A-CB (Split System: Heat Pump with Remote Outdoor Unit-Air-Source) | AC024BXUPCH | ADP |  | F,PE*BB9931 | [8 empty] | 31200 | 2400000% |  | 16.5 | 10.1 | 8.1 | 26000 | 26000 | 100% | 1.8 | Residential | 500 | Yes | 2
208128300 | Central Heat Pump | SEA BREEZE+ | HRCU-A-CB (Split System: Heat Pump with Remote Outdoor Unit-Air-Source) | SZ24H424ZMO |  |  | AH24H424ZMI |  | 24000 | 20 |  | 12.5 | 10 |  | 25000 | 17000 | 68% | 24000 | 18 | 11.7 | 8.1 | 25000 |  |  |  | Residential | 500 | No | 2 | No
210426579 | Central Heat Pump | SENVILLE | HRCU-A-CB (Split System: Heat Pump with Remote Outdoor Unit-Air-Source) | SENDC-36HF-OM |  |  | SENDC-36HF-IM |  | 36000 | 18 |  | 10.5 | 10.5 |  | 41500 | 30400 | 73.25% | 36000 | 16 | 10 | 9.5 | 40000 | 34400 | 86% | 1.97 | Residential | 750 | Yes | 3 | Yes
207826610 | Central Heat Pump | SMART COMFORT | HRCU-A-CB (Split System: Heat Pump with Remote Outdoor Unit-Air-Source) | DLCSRBH24AAK |  |  | DLFSABH24XBK |  | 23000 | 21 |  | 12.5 | 11.6 |  | 26000 | 16900 | 65% | 23000 | 18.4 | 11.7 | 9.3 | 26000 | 21200 | 81.54% | 1.9 | Residential | 480 | Yes | 1.92 | Both
207826611 | Central Heat Pump | SMART COMFORT | HRCU-A-CB (Split System: Heat Pump with Remote Outdoor Unit-Air-Source) | DLCSRBH18AAK |  |  | DLFSABH18XBK |  | 18000 | 20 |  | 12.5 | 10.8 |  | 19000 | 15400 | 81.05% | 18000 | 17.6 | 11.7 | 9.6 | 19000 | 17000 | 89.47% | 2 | Residential | 375 | Yes | 1.5 | Both
209852125 | Central Heat Pump | SMART COMFORT | HRCU-A-CB (Split System: Heat Pump with Remote Outdoor Unit-Air-Source) | DLCURAH24ABK |  |  | DLFUAAH24XAK |  | 24000 | 20 |  | 12.5 | 12 |  | 24000 | 19200 | 80% | 24000 | 17.4 | 11.7 | 10 | 24000 | 22600 | 94.17% | 1.91 | Residential | 500 | Yes | 2 | Both
208497419 | Central Heat Pump | SMART COMFORT | HRCU-A-CB (Split System: Heat Pump with Remote Outdoor Unit-Air-Source) | DLCSRBH24AAK |  |  | DLFSAAH24XAK |  | 22000 | 20 |  | 12.5 | 11.6 |  | 27000 | 16500 | 61.11% | [8 empty] | Residential | 457.5 | No | 1.83
209852124 | Central Heat Pump | SMART COMFORT | HRCU-A-CB (Split System: Heat Pump with Remote Outdoor Unit-Air-Source) | DLCURAH18ABK |  |  | DLFUAAH18XAK |  | 18000 | 20 |  | 12.5 | 11 |  | 19000 | 13500 | 71.05% | 18000 | 18 | 12.4 | 9.3 | 19000 | 16500 | 86.84% | 2.04 | Residential | 375 | Yes | 1.5 | Both
209852122 | Central Heat Pump | SMART COMFORT | HRCU-A-CB (Split System: Heat Pump with Remote Outdoor Unit-Air-Source) | DLCURAH24AAK |  |  | DLFUAAH24XAK |  | 24000 | 19.4 |  | 11.3 | 11.3 |  | 26000 | 21000 | 80.77% | 24000 | 17 | 10.5 | 9.2 | 26000 | 19400 | 74.62% | 2.1 | Residential | 500 | Yes | 2 | Yes
209852127 | Central Heat Pump | SMART COMFORT | HRCU-A-CB (Split System: Heat Pump with Remote Outdoor Unit-Air-Source) | DLCURAH48ABK |  |  | DLFUAAH48XAK |  | 47000 | 16 |  | 8.5 | 10 |  | 50000 | 36000 | 72% | 47000 | 15.6 | 8.2 | 9.4 | 50000 | 46000 | 92% | 1.9 | Residential | 980 | Yes | 3.92 | Yes
209852131 | Central Heat Pump | SMART COMFORT | HRCU-A-CB (Split System: Heat Pump with Remote Outdoor Unit-Air-Source) | DLCURAH36ABK |  |  | DLFUAAH36XAK |  | 36000 | 18 |  | 10.5 | 10.5 |  | 41500 | 30400 | 73.25% | 36000 | 16 | 10 | 9.5 | 40000 | 34400 | 86% | 1.97 | Residential | 750 | Yes | 3 | Yes
209852132 | Central Heat Pump | SMART COMFORT | HRCU-A-CB (Split System: Heat Pump with Remote Outdoor Unit-Air-Source) | DLCURAH30ABK |  |  | DLFUAAH30XAK |  | 30000 | 18 |  | 11 | 10.5 |  | 33000 | 21000 | 63.64% | 30000 | 16.2 | 10 | 8.9 | 33000 | 24000 | 72.73% | 1.8 | Residential | 625 | Yes | 2.5 | Yes
210025749 | Central Heat Pump | SMART COMFORT | HRCU-A-CB (Split System: Heat Pump with Remote Outdoor Unit-Air-Source) | DLCURAH60ABK |  |  | DLFUAAH60XAK |  | 55000 | 16.4 |  | 9 | 10.5 |  | 59000 | 42000 | 71.19% | 55000 | 15.3 | 8.8 | 9.4 | 59000 | 48500 | 82.2% | 1.91 | Residential | 1145 | Yes | 4.58 | Yes
211262228 | Central Heat Pump | SMART COMFORT | HRCU-A-CB (Split System: Heat Pump with Remote Outdoor Unit-Air-Source) | DLCURAH18ABK |  |  | EA*4X30L17A* | OMV112K14A | [7 empty] | 12600 | 1820000% |  | 15.5 | 10.5 | 8.5 | 18900 | 18400 | 97.35% | 2.2 | Residential | 380 | Yes | 1.52
211262689 | Central Heat Pump | SMART COMFORT | HRCU-A-CB (Split System: Heat Pump with Remote Outdoor Unit-Air-Source) | DLCURAH18ABK |  |  | EN(A,D)4X24L14** | *95ESN0261410A* | [7 empty] | 12700 | 1800000% |  | 15.5 | 10.5 | 8.5 | 19000 | 18700 | 98.42% | 2.24 | Residential | 375 | Yes | 1.5
211262891 | Central Heat Pump | SMART COMFORT | HRCU-A-CB (Split System: Heat Pump with Remote Outdoor Unit-Air-Source) | DLCURAH18ABK |  |  | EN(A,D)4X24L17** | *96VSN0601412A* | [7 empty] | 12500 | 1790000% |  | 15.5 | 11 | 8.5 | 18800 | 18700 | 99.47% | 2.26 | Residential | 372.5 | Yes | 1.49
211262245 | Central Heat Pump | SMART COMFORT | HRCU-A-CB (Split System: Heat Pump with Remote Outdoor Unit-Air-Source) | DLCURAH18ABK |  |  | EN(A,D)4X18L14** | *80VSL0451412A* | [7 empty] | 12500 | 1740000% |  | 15.5 | 10.5 | 8.5 | 18600 | 19400 | 104.3% | 2.32 | Residential | 362.5 | Yes | 1.45
211262779 | Central Heat Pump | SMART COMFORT | HRCU-A-CB (Split System: Heat Pump with Remote Outdoor Unit-Air-Source) | DLCURAH18ABK |  |  | EN(A,D)4X24L14** | *80ES(N,L)0701412A* | [7 empty] | 12400 | 1750000% |  | 16 | 11 | 8.5 | 18400 | 18800 | 102.2% | 2.26 | Residential | 365 | Yes | 1.46
211263307 | Central Heat Pump | SMART COMFORT | HRCU-A-CB (Split System: Heat Pump with Remote Outdoor Unit-Air-Source) | DLCURAH18ABK |  |  | EN(A,D)4X24L17** | *80ES(N,L)0451412A* | [7 empty] | 12600 | 1800000% |  | 16 | 11 | 8.5 | 18900 | 18700 | 98.94% | 2.26 | Residential | 375 | Yes | 1.5
211263382 | Central Heat Pump | SMART COMFORT | HRCU-A-CB (Split System: Heat Pump with Remote Outdoor Unit-Air-Source) | DLCURAH18ABK |  |  | EN(A,D)4X24L17** | *92ESN0601412A* | [7 empty] | 12600 |  |  | 16 | 11 | 8.5 | 19000 | 18600 | 97.89% | 2.24 | Residential | 377.5 | Yes | 1.51
211263818 | Central Heat Pump | SMART COMFORT | HRCU-A-CB (Split System: Heat Pump with Remote Outdoor Unit-Air-Source) | DLCURAH18ABK |  |  | EN(A,D)4X30L14** | *92ESN0601412A* | [7 empty] | 12500 | 1820000% |  | 16 | 11 | 8.5 | 18700 | 18300 | 97.86% | 2.22 | Residential | 380 | Yes | 1.52
211263149 | Central Heat Pump | SMART COMFORT | HRCU-A-CB (Split System: Heat Pump with Remote Outdoor Unit-Air-Source) | DLCURAH18ABK |  |  | EN(A,D)4X24L17** | *95ESN0401410A* | [7 empty] | 12500 | 1780000% |  | 15.5 | 10.5 | 8.5 | 18700 | 18800 | 100.5% | 2.26 | Residential | 370 | Yes | 1.48
211264871 | Central Heat Pump | SMART COMFORT | HRCU-A-CB (Split System: Heat Pump with Remote Outdoor Unit-Air-Source) | DLCURAH18ABK |  |  | FXM4X18**AL | [8 empty] | 12300 | 1780000% |  | 16.5 | 10.5 | 8.5 | 18300 | 18500 | 101.1% | 2.22 | Residential | 370 | Yes | 1.48
211263194 | Central Heat Pump | SMART COMFORT | HRCU-A-CB (Split System: Heat Pump with Remote Outdoor Unit-Air-Source) | DLCURAH18ABK |  |  | EN(A,D)4X24L17** | *95ESN0601412A* | [7 empty] | 12500 | 1780000% |  | 16 | 11 | 8.5 | 18700 | 18800 | 100.5% | 2.26 | Residential | 370 | Yes | 1.48
211263428 | Central Heat Pump | SMART COMFORT | HRCU-A-CB (Split System: Heat Pump with Remote Outdoor Unit-Air-Source) | DLCURAH18ABK |  |  | EN(A,D)4X24L17** | *92ESN0801716A* | [7 empty] | 12900 | 1850000% |  | 16 | 11 | 8.5 | 19500 | 18400 | 94.36% | 2.24 | Residential | 385 | Yes | 1.54
211264097 | Central Heat Pump | SMART COMFORT | HRCU-A-CB (Split System: Heat Pump with Remote Outdoor Unit-Air-Source) | DLCURAH18ABK |  |  | EN(A,D)4X30L17** | *80ESU0401712A* | [7 empty] | 12700 | 1860000% |  | 16.5 | 11 | 8.5 | 19000 | 18200 | 95.79% | 2.2 | Residential | 387.5 | Yes | 1.55
211264416 | Central Heat Pump | SMART COMFORT | HRCU-A-CB (Split System: Heat Pump with Remote Outdoor Unit-Air-Source) | DLCURAH18ABK |  |  | EN(A,D)4X30L17** | *96VTN0601412A* | [7 empty] | 12400 | 1800000% |  | 16 | 11 | 8.5 | 18600 | 18400 | 98.92% | 2.22 | Residential | 375 | Yes | 1.5
211262280 | Central Heat Pump | SMART COMFORT | HRCU-A-CB (Split System: Heat Pump with Remote Outdoor Unit-Air-Source) | DLCURAH18ABK |  |  | EN(A,D)4X18L14** | *96VSN0601412A* | [7 empty] | 12500 | 1760000% |  | 15.5 | 10.5 | 8.5 | 18700 | 19300 | 103.2% | 2.32 | Residential | 367.5 | Yes | 1.47
211264748 | Central Heat Pump | SMART COMFORT | HRCU-A-CB (Split System: Heat Pump with Remote Outdoor Unit-Air-Source) | DLCURAH18ABK |  |  | FJMA4*18L*A* | [8 empty] | 12700 | 1800000% |  | 15.5 | 10.5 | 8.5 | 19000 | 19100 | 100.5% | 2.28 | Residential | 375 | Yes | 1.5
211263064 | Central Heat Pump | SMART COMFORT | HRCU-A-CB (Split System: Heat Pump with Remote Outdoor Unit-Air-Source) | DLCURAH18ABK |  |  | EN(A,D)4X24L17** | *80VTL0451412A* | [7 empty] | 12400 | 1760000% |  | 16 | 11 | 8.5 | 18500 | 18800 | 101.6% | 2.26 | Residential | 367.5 | Yes | 1.47
211262558 | Central Heat Pump | SMART COMFORT | HRCU-A-CB (Split System: Heat Pump with Remote Outdoor Unit-Air-Source) | DLCURAH18ABK |  |  | EN(A,D)4X24L14** | *96VSN0601412A* | [7 empty] | 12500 | 1790000% |  | 15.5 | 11 | 8.5 | 18800 | 18700 | 99.47% | 2.26 | Residential | 372.5 | Yes | 1.49
211262625 | Central Heat Pump | SMART COMFORT | HRCU-A-CB (Split System: Heat Pump with Remote Outdoor Unit-Air-Source) | DLCURAH18ABK |  |  | EN(A,D)4X24L14** | *95ESN0601412A* | [7 empty] | 12500 | 1780000% |  | 16 | 11 | 8.5 | 18700 | 18800 | 100.5% | 2.26 | Residential | 370 | Yes | 1.48
211263497 | Central Heat Pump | SMART COMFORT | HRCU-A-CB (Split System: Heat Pump with Remote Outdoor Unit-Air-Source) | DLCURAH18ABK |  |  | EN(A,D)4X24L17** | *80ES(N,L)0701412A* | [7 empty] | 12400 | 1750000% |  | 16 | 11 | 8.5 | 18400 | 18800 | 102.2% | 2.26 | Residential | 365 | Yes | 1.46
211263561 | Central Heat Pump | SMART COMFORT | HRCU-A-CB (Split System: Heat Pump with Remote Outdoor Unit-Air-Source) | DLCURAH18ABK |  |  | EN(A,D)4X24L17** | OLV098A12* | [7 empty] | 12700 |  |  | 15.5 | 10.5 | 8.5 | 19100 | 18700 | 97.91% | 2.24 | Residential | 377.5 | Yes | 1.51
211264936 | Central Heat Pump | SMART COMFORT | HRCU-A-CB (Split System: Heat Pump with Remote Outdoor Unit-Air-Source) | DLCURAH18ABK |  |  | FMA4X18**AL* | [8 empty] | 12400 | 1740000% |  | 16 | 10.5 | 8.5 | 18500 | 20000 | 108.1% | 2.44 | Residential | 362.5 | Yes | 1.45
211262603 | Central Heat Pump | SMART COMFORT | HRCU-A-CB (Split System: Heat Pump with Remote Outdoor Unit-Air-Source) | DLCURAH18ABK |  |  | EN(A,D)4X24L14** | *95ESN0401410A* | [7 empty] | 12500 | 1780000% |  | 15.5 | 10.5 | 8.5 | 18700 | 18800 | 100.5% | 2.26 | Residential | 370 | Yes | 1.48
211262802 | Central Heat Pump | SMART COMFORT | HRCU-A-CB (Split System: Heat Pump with Remote Outdoor Unit-Air-Source) | DLCURAH18ABK |  |  | EN(A,D)4X24L17** | *80VSL0451412A* | [7 empty] | 12400 | 1770000% |  | 16 | 10.5 | 8.5 | 18600 | 18800 | 101.1% | 2.26 | Residential | 370 | Yes | 1.48
211264958 | Central Heat Pump | SMART COMFORT | HRCU-A-CB (Split System: Heat Pump with Remote Outdoor Unit-Air-Source) | DLCURAH18ABK |  |  | FMA4X24**AL* | [8 empty] | 12400 | 1740000% |  | 16 | 10.5 | 8.5 | 18500 | 20000 | 108.1% | 2.44 | Residential | 362.5 | Yes | 1.45
211262346 | Central Heat Pump | SMART COMFORT | HRCU-A-CB (Split System: Heat Pump with Remote Outdoor Unit-Air-Source) | DLCURAH18ABK |  |  | EN(A,D)4X18L14** | *95ESN0601412A* | [7 empty] | 12500 | 1760000% |  | 15.5 | 10.5 | 8.5 | 18700 | 19300 | 103.2% | 2.32 | Residential | 367.5 | Yes | 1.47
211263021 | Central Heat Pump | SMART COMFORT | HRCU-A-CB (Split System: Heat Pump with Remote Outdoor Unit-Air-Source) | DLCURAH18ABK |  |  | EN(A,D)4X24L17** | *95ESU0601716A* | [7 empty] | 12900 | 1850000% |  | 15.5 | 11 | 8.5 | 19500 | 18400 | 94.36% | 2.24 | Residential | 385 | Yes | 1.54
211263332 | Central Heat Pump | SMART COMFORT | HRCU-A-CB (Split System: Heat Pump with Remote Outdoor Unit-Air-Source) | DLCURAH18ABK |  |  | EN(A,D)4X24L17** | *80ES(N,L)0451712A* | [7 empty] | 12900 | 1840000% |  | 15.5 | 11 | 8.5 | 19400 | 18500 | 95.36% | 2.24 | Residential | 382.5 | Yes | 1.53
211263261 | Central Heat Pump | SMART COMFORT | HRCU-A-CB (Split System: Heat Pump with Remote Outdoor Unit-Air-Source) | DLCURAH18ABK |  |  | EN(A,D)4X24L17** | *95ESN0261410A* | [7 empty] | 12700 | 1800000% |  | 15.5 | 10.5 | 8.5 | 19000 | 18700 | 98.42% | 2.24 | Residential | 375 | Yes | 1.5
211264666 | Central Heat Pump | SMART COMFORT | HRCU-A-CB (Split System: Heat Pump with Remote Outdoor Unit-Air-Source) | DLCURAH18ABK |  |  | EN(A,D)4X30L17** | *80ESU0601716A | [7 empty] | 12700 | 1870000% |  | 16.5 | 11 | 8.5 | 19200 | 18200 | 94.79% | 2.2 | Residential | 390 | Yes | 1.56
211264722 | Central Heat Pump | SMART COMFORT | HRCU-A-CB (Split System: Heat Pump with Remote Outdoor Unit-Air-Source) | DLCURAH18ABK |  |  | EN(A,D)4X30L17** | OMV112K14A | [7 empty] | 12600 | 1820000% |  | 15.5 | 11 | 8.5 | 18900 | 18400 | 97.35% | 2.2 | Residential | 380 | Yes | 1.52
211264772 | Central Heat Pump | SMART COMFORT | HRCU-A-CB (Split System: Heat Pump with Remote Outdoor Unit-Air-Source) | DLCURAH18ABK |  |  | FEM4P18**AL | [8 empty] | 12300 | 1740000% |  | 16 | 10.5 | 8.5 | 18300 | 19400 | 106% | 2.34 | Residential | 362.5 | Yes | 1.45
211265045 | Central Heat Pump | SMART COMFORT | HRCU-A-CB (Split System: Heat Pump with Remote Outdoor Unit-Air-Source) | DLCURAH18ABK |  |  | FVM4X24***L | [8 empty] | 12400 |  |  | 16.5 | 11 | 8.5 | 18500 | 18000 | 97.3% | 2.18 | Residential | 377.5 | Yes | 1.51
211262873 | Central Heat Pump | SMART COMFORT | HRCU-A-CB (Split System: Heat Pump with Remote Outdoor Unit-Air-Source) | DLCURAH18ABK |  |  | EN(A,D)4X24L17** | *96VSN0401712A* | [7 empty] | 12500 | 1770000% |  | 15.5 | 10.5 | 8.5 | 18700 | 18800 | 100.5% | 2.26 | Residential | 370 | Yes | 1.48
211263543 | Central Heat Pump | SMART COMFORT | HRCU-A-CB (Split System: Heat Pump with Remote Outdoor Unit-Air-Source) | DLCURAH18ABK |  |  | EN(A,D)4X24L17** | OMV098J12* | [7 empty] | 12800 | 1830000% |  | 15.5 | 11 | 8.5 | 19300 | 18600 | 96.37% | 2.24 | Residential | 382.5 | Yes | 1.53
211263793 | Central Heat Pump | SMART COMFORT | HRCU-A-CB (Split System: Heat Pump with Remote Outdoor Unit-Air-Source) | DLCURAH18ABK |  |  | EN(A,D)4X30L14** | *80ES(N,L)0451412A* | [7 empty] | 12500 | 1820000% |  | 16 | 11 | 8.5 | 18600 | 18400 | 98.92% | 2.22 | Residential | 380 | Yes | 1.52
211262456 | Central Heat Pump | SMART COMFORT | HRCU-A-CB (Split System: Heat Pump with Remote Outdoor Unit-Air-Source) | DLCURAH18ABK |  |  | EN(A,D)4X18L14** | *92ESN0601412A* | [7 empty] | 12600 | 1780000% |  | 15.5 | 10.5 | 8.5 | 18900 | 19200 | 101.6% | 2.3 | Residential | 370 | Yes | 1.48
211262522 | Central Heat Pump | SMART COMFORT | HRCU-A-CB (Split System: Heat Pump with Remote Outdoor Unit-Air-Source) | DLCURAH18ABK |  |  | EN(A,D)4X24L14** | *80VSL0451412A* | [7 empty] | 12400 | 1770000% |  | 16 | 10.5 | 8.5 | 18600 | 18800 | 101.1% | 2.26 | Residential | 370 | Yes | 1.48
211264915 | Central Heat Pump | SMART COMFORT | HRCU-A-CB (Split System: Heat Pump with Remote Outdoor Unit-Air-Source) | DLCURAH18ABK |  |  | FXM4X30**AL | [8 empty] | 12400 |  |  | 16 | 10.5 | 8.5 | 18400 | 18200 | 98.91% | 2.18 | Residential | 377.5 | Yes | 1.51
211265023 | Central Heat Pump | SMART COMFORT | HRCU-A-CB (Split System: Heat Pump with Remote Outdoor Unit-Air-Source) | DLCURAH18ABK |  |  | FM(C,U)4Z30**AL* | [8 empty] | 12400 | 1800000% |  | 17.5 | 11 | 8.5 | 18500 | 18900 | 102.2% | 2.3 | Residential | 375 | Yes | 1.5
211264818 | Central Heat Pump | SMART COMFORT | HRCU-A-CB (Split System: Heat Pump with Remote Outdoor Unit-Air-Source) | DLCURAH18ABK |  |  | FEM4X18**BL | [8 empty] | 12300 | 1740000% |  | 16 | 10.5 | 8.5 | 18300 | 19400 | 106% | 2.34 | Residential | 362.5 | Yes | 1.45
211265002 | Central Heat Pump | SMART COMFORT | HRCU-A-CB (Split System: Heat Pump with Remote Outdoor Unit-Air-Source) | DLCURAH18ABK |  |  | FM(C,U)4Z24**AL* | [8 empty] | 12500 | 1780000% |  | 17 | 11 | 9 | 18700 | 19800 | 105.9% | 2.4 | Residential | 370 | Yes | 1.48
211264553 | Central Heat Pump | SMART COMFORT | HRCU-A-CB (Split System: Heat Pump with Remote Outdoor Unit-Air-Source) | DLCURAH18ABK |  |  | EN(A,D)4X30L17** | *92ESN0601412A* | [7 empty] | 12500 | 1830000% |  | 16 | 11 | 8.5 | 18800 | 18300 | 97.34% | 2.22 | Residential | 382.5 | Yes | 1.53
211264794 | Central Heat Pump | SMART COMFORT | HRCU-A-CB (Split System: Heat Pump with Remote Outdoor Unit-Air-Source) | DLCURAH18ABK |  |  | FEM4P24**AL | [8 empty] | 12300 | 1730000% |  | 16 | 10.5 | 8.5 | 18200 | 19400 | 106.6% | 2.34 | Residential | 360 | Yes | 1.44
211262209 | Central Heat Pump | SMART COMFORT | HRCU-A-CB (Split System: Heat Pump with Remote Outdoor Unit-Air-Source) | DLCURAH18ABK |  |  | EA*4X30L17A* | OLV098A12* | [7 empty] | 12600 | 1820000% |  | 15.5 | 10.5 | 8.5 | 18800 | 18400 | 97.87% | 2.22 | Residential | 380 | Yes | 1.52
211262711 | Central Heat Pump | SMART COMFORT | HRCU-A-CB (Split System: Heat Pump with Remote Outdoor Unit-Air-Source) | DLCURAH18ABK |  |  | EN(A,D)4X24L14** | *80ES(N,L)0451412A* | [7 empty] | 12600 | 1800000% |  | 16 | 11 | 8.5 | 18900 | 18700 | 98.94% | 2.26 | Residential | 375 | Yes | 1.5
211262927 | Central Heat Pump | SMART COMFORT | HRCU-A-CB (Split System: Heat Pump with Remote Outdoor Unit-Air-Source) | DLCURAH18ABK |  |  | EN(A,D)4X24L17** | *95ESU0401712A* | [7 empty] | 12400 | 1760000% |  | 16 | 11 | 8.5 | 18500 | 18800 | 101.6% | 2.26 | Residential | 367.5 | Yes | 1.47
211263522 | Central Heat Pump | SMART COMFORT | HRCU-A-CB (Split System: Heat Pump with Remote Outdoor Unit-Air-Source) | DLCURAH18ABK |  |  | EN(A,D)4X24L17** | *80ESU0601716A | [7 empty] | 12800 | 1850000% |  | 16 | 11 | 8.5 | 19400 | 18500 | 95.36% | 2.24 | Residential | 385 | Yes | 1.54
211264333 | Central Heat Pump | SMART COMFORT | HRCU-A-CB (Split System: Heat Pump with Remote Outdoor Unit-Air-Source) | DLCURAH18ABK |  |  | EN(A,D)4X30L17** | *95ESN0601412A* | [7 empty] | 12400 | 1800000% |  | 16 | 11 | 8.5 | 18500 | 18400 | 99.46% | 2.22 | Residential | 375 | Yes | 1.5
211264980 | Central Heat Pump | SMART COMFORT | HRCU-A-CB (Split System: Heat Pump with Remote Outdoor Unit-Air-Source) | DLCURAH18ABK |  |  | FM(C,U)4Z18**AL* | [8 empty] | 12500 | 1780000% |  | 17 | 11 | 9 | 18700 | 19800 | 105.9% | 2.4 | Residential | 370 | Yes | 1.48
211262578 | Central Heat Pump | SMART COMFORT | HRCU-A-CB (Split System: Heat Pump with Remote Outdoor Unit-Air-Source) | DLCURAH18ABK |  |  | EN(A,D)4X24L14** | *80VTL0451412A* | [7 empty] | 12400 | 1760000% |  | 16 | 11 | 8.5 | 18500 | 18800 | 101.6% | 2.26 | Residential | 367.5 | Yes | 1.47
211262390 | Central Heat Pump | SMART COMFORT | HRCU-A-CB (Split System: Heat Pump with Remote Outdoor Unit-Air-Source) | DLCURAH18ABK |  |  | EN(A,D)4X18L14** | *96VTN0601412A* | [7 empty] | 12500 | 1760000% |  | 15.5 | 10.5 | 8.5 | 18700 | 19300 | 103.2% | 2.32 | Residential | 367.5 | Yes | 1.47
211262838 | Central Heat Pump | SMART COMFORT | HRCU-A-CB (Split System: Heat Pump with Remote Outdoor Unit-Air-Source) | DLCURAH18ABK |  |  | EN(A,D)4X24L17** | *96VSN0601714A* | [7 empty] | 12400 | 1760000% |  | 15.5 | 10.5 | 8.5 | 18500 | 18800 | 101.6% | 2.26 | Residential | 367.5 | Yes | 1.47
211263976 | Central Heat Pump | SMART COMFORT | HRCU-A-CB (Split System: Heat Pump with Remote Outdoor Unit-Air-Source) | DLCURAH18ABK |  |  | EN(A,D)4X30L17** | *96VSN0601412A* | [7 empty] | 12400 | 1800000% |  | 16 | 11 | 8.5 | 18600 | 18400 | 98.92% | 2.22 | Residential | 375 | Yes | 1.5
211262433 | Central Heat Pump | SMART COMFORT | HRCU-A-CB (Split System: Heat Pump with Remote Outdoor Unit-Air-Source) | DLCURAH18ABK |  |  | EN(A,D)4X18L14** | *80ES(N,L)0451412A* | [7 empty] | 12600 | 1780000% |  | 15.5 | 10.5 | 8.5 | 18900 | 19200 | 101.6% | 2.3 | Residential | 370 | Yes | 1.48
211263286 | Central Heat Pump | SMART COMFORT | HRCU-A-CB (Split System: Heat Pump with Remote Outdoor Unit-Air-Source) | DLCURAH18ABK |  |  | EN(A,D)4X24L17** | *96VTN0601714A* | [7 empty] | 12500 | 1760000% |  | 15.5 | 10.5 | 8.5 | 18600 | 18900 | 101.6% | 2.26 | Residential | 367.5 | Yes | 1.47
211263405 | Central Heat Pump | SMART COMFORT | HRCU-A-CB (Split System: Heat Pump with Remote Outdoor Unit-Air-Source) | DLCURAH18ABK |  |  | EN(A,D)4X24L17** | *92ESN0601714A* | [7 empty] | 12400 | 1770000% |  | 16 | 11 | 8.5 | 18500 | 18800 | 101.6% | 2.26 | Residential | 370 | Yes | 1.48
211263770 | Central Heat Pump | SMART COMFORT | HRCU-A-CB (Split System: Heat Pump with Remote Outdoor Unit-Air-Source) | DLCURAH18ABK |  |  | EN(A,D)4X30L14** | *95ESN0261410A* | [7 empty] | 12500 |  |  | 15.5 | 11 | 8.5 | 18800 | 18400 | 97.87% | 2.2 | Residential | 377.5 | Yes | 1.51
211264892 | Central Heat Pump | SMART COMFORT | HRCU-A-CB (Split System: Heat Pump with Remote Outdoor Unit-Air-Source) | DLCURAH18ABK |  |  | FXM4X24**AL | [8 empty] | 12400 |  |  | 16 | 10.5 | 8.5 | 18600 | 18500 | 99.46% | 2.22 | Residential | 377.5 | Yes | 1.51
211263042 | Central Heat Pump | SMART COMFORT | HRCU-A-CB (Split System: Heat Pump with Remote Outdoor Unit-Air-Source) | DLCURAH18ABK |  |  | EN(A,D)4X24L17** | *80ESU0401712A* | [7 empty] | 12700 | 1840000% |  | 16 | 11 | 8.5 | 19200 | 18500 | 96.35% | 2.24 | Residential | 382.5 | Yes | 1.53
211264481 | Central Heat Pump | SMART COMFORT | HRCU-A-CB (Split System: Heat Pump with Remote Outdoor Unit-Air-Source) | DLCURAH18ABK |  |  | EN(A,D)4X30L17** | *80ES(N,L)0451412A* | [7 empty] | 12500 | 1820000% |  | 16.5 | 11 | 8.5 | 18700 | 18300 | 97.86% | 2.22 | Residential | 380 | Yes | 1.52
211263092 | Central Heat Pump | SMART COMFORT | HRCU-A-CB (Split System: Heat Pump with Remote Outdoor Unit-Air-Source) | DLCURAH18ABK |  |  | EN(A,D)4X24L17** | *96VTN0401712A* | [7 empty] | 12500 | 1770000% |  | 15.5 | 10.5 | 8.5 | 18700 | 18800 | 100.5% | 2.26 | Residential | 370 | Yes | 1.48
211263240 | Central Heat Pump | SMART COMFORT | HRCU-A-CB (Split System: Heat Pump with Remote Outdoor Unit-Air-Source) | DLCURAH18ABK |  |  | EN(A,D)4X24L17** | *96VTN0601412A* | [7 empty] | 12500 | 1790000% |  | 15.5 | 11 | 8.5 | 18800 | 18700 | 99.47% | 2.26 | Residential | 372.5 | Yes | 1.49
211263357 | Central Heat Pump | SMART COMFORT | HRCU-A-CB (Split System: Heat Pump with Remote Outdoor Unit-Air-Source) | DLCURAH18ABK |  |  | EN(A,D)4X24L17** | *80ES(N,L)0701712A* | [7 empty] | 12600 | 1800000% |  | 16 | 11 | 8.5 | 18900 | 18700 | 98.94% | 2.26 | Residential | 375 | Yes | 1.5
211264436 | Central Heat Pump | SMART COMFORT | HRCU-A-CB (Split System: Heat Pump with Remote Outdoor Unit-Air-Source) | DLCURAH18ABK |  |  | EN(A,D)4X30L17** | *95ESN0261410A* | [7 empty] | 12600 | 1820000% |  | 15.5 | 11 | 8.5 | 18800 | 18400 | 97.87% | 2.2 | Residential | 380 | Yes | 1.52
211264529 | Central Heat Pump | SMART COMFORT | HRCU-A-CB (Split System: Heat Pump with Remote Outdoor Unit-Air-Source) | DLCURAH18ABK |  |  | EN(A,D)4X30L17** | *80ES(N,L)0701712A* | [7 empty] | 12500 | 1820000% |  | 16.5 | 11 | 8.5 | 18700 | 18300 | 97.86% | 2.22 | Residential | 380 | Yes | 1.52
211264686 | Central Heat Pump | SMART COMFORT | HRCU-A-CB (Split System: Heat Pump with Remote Outdoor Unit-Air-Source) | DLCURAH18ABK |  |  | EN(A,D)4X30L17** | OMV098J12* | [7 empty] | 12600 | 1840000% |  | 16 | 11 | 8.5 | 18900 | 18300 | 96.83% | 2.2 | Residential | 382.5 | Yes | 1.53
211264704 | Central Heat Pump | SMART COMFORT | HRCU-A-CB (Split System: Heat Pump with Remote Outdoor Unit-Air-Source) | DLCURAH18ABK |  |  | EN(A,D)4X30L17** | OLV098A12* | [7 empty] | 12600 | 1820000% |  | 15.5 | 11 | 8.5 | 18800 | 18400 | 97.87% | 2.2 | Residential | 380 | Yes | 1.52
211240285 | Central Heat Pump | SMART COMFORT | HRCU-A-CB (Split System: Heat Pump with Remote Outdoor Unit-Air-Source) | DLCURAH24ABK |  |  | EA*4X24L14A* | *95ESN0601412A* | [7 empty] | 19600 | 2400000% |  | 15.5 | 10 | 8.5 | 27200 | 23600 | 86.76% | 1.92 | Residential | 500 | Yes | 2
211240426 | Central Heat Pump | SMART COMFORT | HRCU-A-CB (Split System: Heat Pump with Remote Outdoor Unit-Air-Source) | DLCURAH24ABK |  |  | EA*4X24L17A* | *96VSN0801716A* | [7 empty] | 19400 | 2380000% |  | 16.5 | 10 | 8.5 | 26800 | 24000 | 89.55% | 1.98 | Residential | 495 | Yes | 1.98
211240505 | Central Heat Pump | SMART COMFORT | HRCU-A-CB (Split System: Heat Pump with Remote Outdoor Unit-Air-Source) | DLCURAH24ABK |  |  | EA*4X24L17A* | *80ESU0401712A* | [7 empty] | 19300 | 2360000% |  | 17 | 10 | 8.5 | 26600 | 24600 | 92.48% | 2.04 | Residential | 492.5 | Yes | 1.97
211240603 | Central Heat Pump | SMART COMFORT | HRCU-A-CB (Split System: Heat Pump with Remote Outdoor Unit-Air-Source) | DLCURAH24ABK |  |  | EA*4X24L17A* | *96VTN0601412A* | [7 empty] | 19300 | 2320000% |  | 16.5 | 10 | 8.5 | 26400 | 25600 | 96.97% | 2.14 | Residential | 482.5 | Yes | 1.93
211712915 | Central Heat Pump | SMART COMFORT | HRCU-A-CB (Split System: Heat Pump with Remote Outdoor Unit-Air-Source) | DLCURAH30ABK |  |  | EA*4X42L24A* | *92ESN1002120A* | [7 empty] | 23400 | 3060000% |  | 15.2 | 9 | 8.1 | 34200 | 27000 | 78.95% | 1.82 | Residential | 637.5 | Yes | 2.55
211240447 | Central Heat Pump | SMART COMFORT | HRCU-A-CB (Split System: Heat Pump with Remote Outdoor Unit-Air-Source) | DLCURAH24ABK |  |  | EA*4X24L17A* | *80ES(N,L)0701716A* | [7 empty] | 19700 | 2460000% |  | 16 | 10 | 8.5 | 27400 | 23000 | 83.94% | 1.88 | Residential | 512.5 | Yes | 2.05
211262300 | Central Heat Pump | SMART COMFORT | HRCU-A-CB (Split System: Heat Pump with Remote Outdoor Unit-Air-Source) | DLCURAH18ABK |  |  | EN(A,D)4X18L14** | *80VTL0451412A* | [7 empty] | 12400 | 1740000% |  | 16 | 10.5 | 8.5 | 18400 | 19400 | 105.4% | 2.34 | Residential | 362.5 | Yes | 1.45
211262669 | Central Heat Pump | SMART COMFORT | HRCU-A-CB (Split System: Heat Pump with Remote Outdoor Unit-Air-Source) | DLCURAH18ABK |  |  | EN(A,D)4X24L14** | *96VTN0601412A* | [7 empty] | 12500 | 1790000% |  | 15.5 | 11 | 8.5 | 18800 | 18700 | 99.47% | 2.26 | Residential | 372.5 | Yes | 1.49
211262735 | Central Heat Pump | SMART COMFORT | HRCU-A-CB (Split System: Heat Pump with Remote Outdoor Unit-Air-Source) | DLCURAH18ABK |  |  | EN(A,D)4X24L14** | *92ESN0601412A* | [7 empty] | 12600 |  |  | 16 | 11 | 8.5 | 19000 | 18600 | 97.89% | 2.24 | Residential | 377.5 | Yes | 1.51
212384283 | Central Heat Pump | SMART COMFORT | HRCU-A-CB (Split System: Heat Pump with Remote Outdoor Unit-Air-Source) | DLCURAH36ABK |  |  | END4X42L17** | *80ES(N,L)0701712A* | [7 empty] | 29400 | 3580000% |  | 15.2 | 10 | 8.1 | 39500 | 35000 | 88.61% | 1.96 | Residential | 745 | Yes | 2.98
212384835 | Central Heat Pump | SMART COMFORT | HRCU-A-CB (Split System: Heat Pump with Remote Outdoor Unit-Air-Source) | DLCURAH36ABK |  |  | FJMA4*42L*C* | [8 empty] | 29200 | 3700000% |  | 16 | 10 | 8.1 | 39000 | 34800 | 89.23% | 2 | Residential | 770 | Yes | 3.08
211240408 | Central Heat Pump | SMART COMFORT | HRCU-A-CB (Split System: Heat Pump with Remote Outdoor Unit-Air-Source) | DLCURAH24ABK |  |  | EA*4X24L17A* | *96VSN0401712A* | [7 empty] | 19300 | 2300000% |  | 15.5 | 9.5 | 8.5 | 26400 | 26000 | 98.48% | 2.18 | Residential | 480 | Yes | 1.92
211240624 | Central Heat Pump | SMART COMFORT | HRCU-A-CB (Split System: Heat Pump with Remote Outdoor Unit-Air-Source) | DLCURAH24ABK |  |  | EA*4X24L17A* | *96VTN0601714A* | [7 empty] | 19400 | 2360000% |  | 16 | 10 | 8.5 | 26800 | 24400 | 91.04% | 2.02 | Residential | 492.5 | Yes | 1.97
211240976 | Central Heat Pump | SMART COMFORT | HRCU-A-CB (Split System: Heat Pump with Remote Outdoor Unit-Air-Source) | DLCURAH24ABK |  |  | EA*4X25L17A* | *96VTN0801716A* | [7 empty] | 18800 | 2480000% |  | 17 | 10.5 | 8.5 | 25600 | 21200 | 82.81% | 1.78 | Residential | 517.5 | Yes | 2.07
211260632 | Central Heat Pump | SMART COMFORT | HRCU-A-CB (Split System: Heat Pump with Remote Outdoor Unit-Air-Source) | DLCURAH18ABK |  |  | EA*4X24L17A* | *80ES(N,L)0701412A* | [7 empty] | 12400 | 1760000% |  | 16 | 10.5 | 8.5 | 18400 | 19100 | 103.8% | 2.3 | Residential | 367.5 | Yes | 1.47
211260800 | Central Heat Pump | SMART COMFORT | HRCU-A-CB (Split System: Heat Pump with Remote Outdoor Unit-Air-Source) | DLCURAH18ABK |  |  | EA*4X25L17A* | *80VSL0451716A* | [7 empty] | 12200 |  |  | 16 | 10.5 | 8.5 | 18000 | 17500 | 97.22% | 2.12 | Residential | 377.5 | Yes | 1.51
211261218 | Central Heat Pump | SMART COMFORT | HRCU-A-CB (Split System: Heat Pump with Remote Outdoor Unit-Air-Source) | DLCURAH18ABK |  |  | EA*4X25L17A* | OLV098A12* | [7 empty] | 12500 | 1860000% |  | 16 | 11 | 8.5 | 18600 | 17400 | 93.55% | 2.12 | Residential | 387.5 | Yes | 1.55
211261336 | Central Heat Pump | SMART COMFORT | HRCU-A-CB (Split System: Heat Pump with Remote Outdoor Unit-Air-Source) | DLCURAH18ABK |  |  | EA*4X30L14A* | *95ESN0401410A* | [7 empty] | 12400 | 1790000% |  | 15.5 | 10.5 | 8.5 | 18500 | 18500 | 100% | 2.22 | Residential | 372.5 | Yes | 1.49
211261602 | Central Heat Pump | SMART COMFORT | HRCU-A-CB (Split System: Heat Pump with Remote Outdoor Unit-Air-Source) | DLCURAH18ABK |  |  | EA*4X30L17A* | *96VSN0401712A* | [7 empty] | 12400 | 1790000% |  | 15.5 | 10.5 | 8.5 | 18500 | 18500 | 100% | 2.22 | Residential | 372.5 | Yes | 1.49
211261638 | Central Heat Pump | SMART COMFORT | HRCU-A-CB (Split System: Heat Pump with Remote Outdoor Unit-Air-Source) | DLCURAH18ABK |  |  | EA*4X30L17A* | *96VSN0801716A* | [7 empty] | 12200 | 1760000% |  | 16 | 10.5 | 8.5 | 18100 | 18600 | 102.8% | 2.24 | Residential | 367.5 | Yes | 1.47
211261713 | Central Heat Pump | SMART COMFORT | HRCU-A-CB (Split System: Heat Pump with Remote Outdoor Unit-Air-Source) | DLCURAH18ABK |  |  | EA*4X30L17A* | *80VSL0451716A* | [7 empty] | 12300 | 1780000% |  | 16 | 10.5 | 8.5 | 18300 | 18600 | 101.6% | 2.22 | Residential | 370 | Yes | 1.48
211241060 | Central Heat Pump | SMART COMFORT | HRCU-A-CB (Split System: Heat Pump with Remote Outdoor Unit-Air-Source) | DLCURAH24ABK |  |  | EA*4X25L17A* | *96VTN0601714A* | [7 empty] | 18800 | 2460000% |  | 16.5 | 10 | 8.5 | 25400 | 21400 | 84.25% | 1.78 | Residential | 512.5 | Yes | 2.05
211241560 | Central Heat Pump | SMART COMFORT | HRCU-A-CB (Split System: Heat Pump with Remote Outdoor Unit-Air-Source) | DLCURAH24ABK |  |  | EA*4X30L17A* | *80VTL0701716A* | [7 empty] | 19100 | 2420000% |  | 17 | 10 | 8.5 | 26200 | 23000 | 87.79% | 1.92 | Residential | 505 | Yes | 2.02
211241592 | Central Heat Pump | SMART COMFORT | HRCU-A-CB (Split System: Heat Pump with Remote Outdoor Unit-Air-Source) | DLCURAH24ABK |  |  | EA*4X30L17A* | *95ESN0601412A* | [7 empty] | 19400 | 2440000% |  | 15.5 | 10 | 8.5 | 26600 | 22800 | 85.71% | 1.86 | Residential | 507.5 | Yes | 2.03
211262170 | Central Heat Pump | SMART COMFORT | HRCU-A-CB (Split System: Heat Pump with Remote Outdoor Unit-Air-Source) | DLCURAH18ABK |  |  | EA*4X30L17A* | *80ES(N,L)0701412A* | [7 empty] | 12300 | 1780000% |  | 16.5 | 10.5 | 8.5 | 18200 | 18500 | 101.6% | 2.22 | Residential | 370 | Yes | 1.48
211222793 | Central Heat Pump | SMART COMFORT | HRCU-A-CB (Split System: Heat Pump with Remote Outdoor Unit-Air-Source) | DLCURAH30ABK |  |  | FXM4X36**AL | [8 empty] | 23200 |  |  | 15.2 | 9 | 8.1 | 33600 | 26400 | 78.57% | 1.82 | Residential | 645 | Yes | 2.58
211241692 | Central Heat Pump | SMART COMFORT | HRCU-A-CB (Split System: Heat Pump with Remote Outdoor Unit-Air-Source) | DLCURAH24ABK |  |  | EA*4X30L17A* | *92ESN0601412A* | [7 empty] | 18900 | 2340000% |  | 17 | 10 | 8.5 | 25800 | 24200 | 93.8% | 2.02 | Residential | 487.5 | Yes | 1.95
211241863 | Central Heat Pump | SMART COMFORT | HRCU-A-CB (Split System: Heat Pump with Remote Outdoor Unit-Air-Source) | DLCURAH24ABK |  |  | EA*4X36L17A* | *96VSN0601412A* | [7 empty] | 18900 | 2360000% |  | 16.5 | 10 | 8.5 | 25800 | 23400 | 90.7% | 1.94 | Residential | 492.5 | Yes | 1.97
211241893 | Central Heat Pump | SMART COMFORT | HRCU-A-CB (Split System: Heat Pump with Remote Outdoor Unit-Air-Source) | DLCURAH24ABK |  |  | EA*4X36L17A* | *80ES(N,L)0701716A* | [7 empty] | 19400 | 2500000% |  | 16 | 10 | 8.5 | 26800 | 21800 | 81.34% | 1.8 | Residential | 520 | Yes | 2.08
211241962 | Central Heat Pump | SMART COMFORT | HRCU-A-CB (Split System: Heat Pump with Remote Outdoor Unit-Air-Source) | DLCURAH24ABK |  |  | EA*4X36L17A* | *80VTL0451412A* | [7 empty] | 19100 | 2420000% |  | 16.5 | 10 | 8.5 | 26200 | 22400 | 85.5% | 1.86 | Residential | 505 | Yes | 2.02
211242080 | Central Heat Pump | SMART COMFORT | HRCU-A-CB (Split System: Heat Pump with Remote Outdoor Unit-Air-Source) | DLCURAH24ABK |  |  | EA*4X36L17A* | *80ES(N,L)0451412A* | [7 empty] | 19300 | 2460000% |  | 16 | 10 | 8.5 | 26600 | 22200 | 83.46% | 1.82 | Residential | 512.5 | Yes | 2.05
211242430 | Central Heat Pump | SMART COMFORT | HRCU-A-CB (Split System: Heat Pump with Remote Outdoor Unit-Air-Source) | DLCURAH24ABK |  |  | EA*4X36L21A* | *95ESU0601716A* | [7 empty] | 19100 | 2440000% |  | 17 | 10 | 8.5 | 26200 | 22400 | 85.5% | 1.86 | Residential | 507.5 | Yes | 2.03
211242495 | Central Heat Pump | SMART COMFORT | HRCU-A-CB (Split System: Heat Pump with Remote Outdoor Unit-Air-Source) | DLCURAH24ABK |  |  | EA*4X36L21A* | *80VTL0701716A* | [7 empty] | 19000 | 2440000% |  | 17 | 10 | 8.5 | 26200 | 22400 | 85.5% | 1.88 | Residential | 507.5 | Yes | 2.03
212383310 | Central Heat Pump | SMART COMFORT | HRCU-A-CB (Split System: Heat Pump with Remote Outdoor Unit-Air-Source) | DLCURAH36ABK |  |  | EA*4X36L21A* | *80ES(N,L)0902116A* | [7 empty] | 29400 | 3560000% |  | 16 | 10 | 8.1 | 39500 | 35200 | 89.11% | 1.84 | Residential | 742.5 | Yes | 2.97
212384296 | Central Heat Pump | SMART COMFORT | HRCU-A-CB (Split System: Heat Pump with Remote Outdoor Unit-Air-Source) | DLCURAH36ABK |  |  | END4X42L17** | *80ES(N,L)0901714A* | [7 empty] | 29400 | 3620000% |  | 15.5 | 10 | 8.1 | 39500 | 35000 | 88.61% | 1.98 | Residential | 755 | Yes | 3.02
212384321 | Central Heat Pump | SMART COMFORT | HRCU-A-CB (Split System: Heat Pump with Remote Outdoor Unit-Air-Source) | DLCURAH36ABK |  |  | END4X42L17** | *92ESN0601714A* | [7 empty] | 29200 | 3580000% |  | 16 | 10 | 8.1 | 39000 | 35000 | 89.74% | 1.96 | Residential | 745 | Yes | 2.98
211242865 | Central Heat Pump | SMART COMFORT | HRCU-A-CB (Split System: Heat Pump with Remote Outdoor Unit-Air-Source) | DLCURAH24ABK |  |  | EA*4X37L17A* | *80VSL0451716A* | [7 empty] | 19000 | 2460000% |  | 16.5 | 10 | 8.5 | 25600 | 21400 | 83.59% | 1.8 | Residential | 512.5 | Yes | 2.05
211713330 | Central Heat Pump | SMART COMFORT | HRCU-A-CB (Split System: Heat Pump with Remote Outdoor Unit-Air-Source) | DLCURAH30ABK |  |  | EA*4X43L21A* | *92ESN0601714A* | [7 empty] | 23000 | 3040000% |  | 15.2 | 9 | 8.1 | 33000 | 26200 | 79.39% | 1.84 | Residential | 632.5 | Yes | 2.53
211712812 | Central Heat Pump | SMART COMFORT | HRCU-A-CB (Split System: Heat Pump with Remote Outdoor Unit-Air-Source) | DLCURAH30ABK |  |  | EA*4X42L24A* | *80ES(N,L)0702116A* | [7 empty] | 23200 | 2960000% |  | 15.2 | 9 | 8.1 | 33800 | 27400 | 81.07% | 1.78 | Residential | 617.5 | Yes | 2.47
211712939 | Central Heat Pump | SMART COMFORT | HRCU-A-CB (Split System: Heat Pump with Remote Outdoor Unit-Air-Source) | DLCURAH30ABK |  |  | EA*4X42L24A* | *80ES(N,L)1552420A* | [7 empty] | 23400 | 2980000% |  | 15.2 | 9 | 8.1 | 33800 | 27200 | 80.47% | 1.78 | Residential | 620 | Yes | 2.48
211712779 | Central Heat Pump | SMART COMFORT | HRCU-A-CB (Split System: Heat Pump with Remote Outdoor Unit-Air-Source) | DLCURAH30ABK |  |  | EA*4X42L24A* | *96VTN0802120A* | [7 empty] | 23200 | 2960000% |  | 15.2 | 9 | 8.1 | 33600 | 27400 | 81.55% | 1.78 | Residential | 617.5 | Yes | 2.47
211713206 | Central Heat Pump | SMART COMFORT | HRCU-A-CB (Split System: Heat Pump with Remote Outdoor Unit-Air-Source) | DLCURAH30ABK |  |  | EA*4X43L21A* | *96VTN0802120A* | [7 empty] | 23000 | 3040000% |  | 15.2 | 9 | 8.1 | 33000 | 26200 | 79.39% | 1.84 | Residential | 632.5 | Yes | 2.53
211243799 | Central Heat Pump | SMART COMFORT | HRCU-A-CB (Split System: Heat Pump with Remote Outdoor Unit-Air-Source) | DLCURAH24ABK |  |  | EN(A,D)4X24L14** | *80ES(N,L)0451412A* | [7 empty] | 19600 | 2420000% |  | 15.5 | 10 | 8.5 | 27200 | 22600 | 83.09% | 1.86 | Residential | 505 | Yes | 2.02
211244065 | Central Heat Pump | SMART COMFORT | HRCU-A-CB (Split System: Heat Pump with Remote Outdoor Unit-Air-Source) | DLCURAH24ABK |  |  | EN(A,D)4X24L17** | *96VTN0401410A* | [7 empty] | 19500 | 2340000% |  | 15.5 | 10 | 8.5 | 26600 | 24000 | 90.23% | 1.96 | Residential | 487.5 | Yes | 1.95
211240550 | Central Heat Pump | SMART COMFORT | HRCU-A-CB (Split System: Heat Pump with Remote Outdoor Unit-Air-Source) | DLCURAH24ABK |  |  | EA*4X24L17A* | *80VTL0701716A* | [7 empty] | 19300 | 2380000% |  | 16.5 | 10 | 8.5 | 26800 | 24000 | 89.55% | 2 | Residential | 495 | Yes | 1.98
211240682 | Central Heat Pump | SMART COMFORT | HRCU-A-CB (Split System: Heat Pump with Remote Outdoor Unit-Air-Source) | DLCURAH24ABK |  |  | EA*4X24L17A* | *92ESN0601412A* | [7 empty] | 19200 | 2320000% |  | 16.5 | 10 | 8.5 | 26400 | 25800 | 97.73% | 2.18 | Residential | 482.5 | Yes | 1.93
211240835 | Central Heat Pump | SMART COMFORT | HRCU-A-CB (Split System: Heat Pump with Remote Outdoor Unit-Air-Source) | DLCURAH24ABK |  |  | EA*4X25L17A* | *96VSN0401410A* | [7 empty] | 18800 | 2440000% |  | 16 | 10 | 8.5 | 25600 | 21400 | 83.59% | 1.78 | Residential | 507.5 | Yes | 2.03
211240952 | Central Heat Pump | SMART COMFORT | HRCU-A-CB (Split System: Heat Pump with Remote Outdoor Unit-Air-Source) | DLCURAH24ABK |  |  | EA*4X25L17A* | *80VTL0451412A* | [7 empty] | 18800 | 2480000% |  | 17 | 10.5 | 8.5 | 25600 | 21200 | 82.81% | 1.78 | Residential | 517.5 | Yes | 2.07
211241082 | Central Heat Pump | SMART COMFORT | HRCU-A-CB (Split System: Heat Pump with Remote Outdoor Unit-Air-Source) | DLCURAH24ABK |  |  | EA*4X25L17A* | *80ES(N,L)0451712A* | [7 empty] | 18800 | 2480000% |  | 17 | 10.5 | 8.5 | 25600 | 21200 | 82.81% | 1.78 | Residential | 517.5 | Yes | 2.07
211241418 | Central Heat Pump | SMART COMFORT | HRCU-A-CB (Split System: Heat Pump with Remote Outdoor Unit-Air-Source) | DLCURAH24ABK |  |  | EA*4X30L17A* | *96VSN0401712A* | [7 empty] | 19000 | 2320000% |  | 16 | 9.5 | 8.5 | 25800 | 24200 | 93.8% | 2 | Residential | 482.5 | Yes | 1.93
211241550 | Central Heat Pump | SMART COMFORT | HRCU-A-CB (Split System: Heat Pump with Remote Outdoor Unit-Air-Source) | DLCURAH24ABK |  |  | EA*4X30L17A* | *96VTN0801716A* | [7 empty] | 19200 | 2420000% |  | 16.5 | 10 | 8.5 | 26400 | 23000 | 87.12% | 1.9 | Residential | 505 | Yes | 2.02
211241703 | Central Heat Pump | SMART COMFORT | HRCU-A-CB (Split System: Heat Pump with Remote Outdoor Unit-Air-Source) | DLCURAH24ABK |  |  | EA*4X30L17A* | *92ESN0601714A* | [7 empty] | 19200 | 2440000% |  | 17 | 10 | 8.5 | 26400 | 22800 | 86.36% | 1.88 | Residential | 507.5 | Yes | 2.03
211241736 | Central Heat Pump | SMART COMFORT | HRCU-A-CB (Split System: Heat Pump with Remote Outdoor Unit-Air-Source) | DLCURAH24ABK |  |  | EA*4X30L17A* | *95ESN0801716A* | [7 empty] | 19500 | 2460000% |  | 15.5 | 10 | 8.5 | 27000 | 22400 | 82.96% | 1.82 | Residential | 512.5 | Yes | 2.05
211241818 | Central Heat Pump | SMART COMFORT | HRCU-A-CB (Split System: Heat Pump with Remote Outdoor Unit-Air-Source) | DLCURAH24ABK |  |  | EA*4X36L17A* | *80VSL0451412A* | [7 empty] | 18800 | 2340000% |  | 16.5 | 10 | 8.5 | 25600 | 23600 | 92.19% | 1.96 | Residential | 487.5 | Yes | 1.95
211260541 | Central Heat Pump | SMART COMFORT | HRCU-A-CB (Split System: Heat Pump with Remote Outdoor Unit-Air-Source) | DLCURAH18ABK |  |  | EA*4X24L17A* | *80ES(N,L)0451412A* | [7 empty] | 12600 | 1800000% |  | 16 | 10.5 | 8.5 | 18900 | 18900 | 100% | 2.28 | Residential | 375 | Yes | 1.5
211260766 | Central Heat Pump | SMART COMFORT | HRCU-A-CB (Split System: Heat Pump with Remote Outdoor Unit-Air-Source) | DLCURAH18ABK |  |  | EA*4X25L17A* | *95ESU0401712A* | [7 empty] | 12200 | 1820000% |  | 16.5 | 11 | 8.5 | 18000 | 17600 | 97.78% | 2.12 | Residential | 380 | Yes | 1.52
211261509 | Central Heat Pump | SMART COMFORT | HRCU-A-CB (Split System: Heat Pump with Remote Outdoor Unit-Air-Source) | DLCURAH18ABK |  |  | EA*4X30L14A* | *80ES(N,L)0701412A* | [7 empty] | 12300 | 1770000% |  | 16.5 | 10.5 | 8.5 | 18200 | 18500 | 101.6% | 2.22 | Residential | 370 | Yes | 1.48
211261620 | Central Heat Pump | SMART COMFORT | HRCU-A-CB (Split System: Heat Pump with Remote Outdoor Unit-Air-Source) | DLCURAH18ABK |  |  | EA*4X30L17A* | *96VSN0601412A* | [7 empty] | 12500 | 1800000% |  | 16 | 10.5 | 8.5 | 18600 | 18500 | 99.46% | 2.22 | Residential | 375 | Yes | 1.5
211240243 | Central Heat Pump | SMART COMFORT | HRCU-A-CB (Split System: Heat Pump with Remote Outdoor Unit-Air-Source) | DLCURAH24ABK |  |  | EA*4X24L14A* | *96VSN0401410A* | [7 empty] | 19400 | 2340000% |  | 15.5 | 9.5 | 8.5 | 26800 | 24800 | 92.54% | 2.04 | Residential | 487.5 | Yes | 1.95
211240361 | Central Heat Pump | SMART COMFORT | HRCU-A-CB (Split System: Heat Pump with Remote Outdoor Unit-Air-Source) | DLCURAH24ABK |  |  | EA*4X24L14A* | *80ES(N,L)0701412A* | [7 empty] | 19400 | 2400000% |  | 16.5 | 10 | 8.5 | 26800 | 24000 | 89.55% | 1.98 | Residential | 500 | Yes | 2
211241921 | Central Heat Pump | SMART COMFORT | HRCU-A-CB (Split System: Heat Pump with Remote Outdoor Unit-Air-Source) | DLCURAH24ABK |  |  | EA*4X36L17A* | *80VSL0451716A* | [7 empty] | 19100 | 2420000% |  | 16.5 | 10 | 8.5 | 26200 | 22600 | 86.26% | 1.86 | Residential | 505 | Yes | 2.02
211242104 | Central Heat Pump | SMART COMFORT | HRCU-A-CB (Split System: Heat Pump with Remote Outdoor Unit-Air-Source) | DLCURAH24ABK |  |  | EA*4X36L17A* | *80ES(N,L)0701712A* | [7 empty] | 19200 | 2440000% |  | 16.5 | 10 | 8.5 | 26400 | 22400 | 84.85% | 1.84 | Residential | 507.5 | Yes | 2.03
211242338 | Central Heat Pump | SMART COMFORT | HRCU-A-CB (Split System: Heat Pump with Remote Outdoor Unit-Air-Source) | DLCURAH24ABK |  |  | EA*4X36L21A* | *80ES(N,L)0701716A* | [7 empty] | 19400 | 2500000% |  | 16.5 | 10 | 8.5 | 26800 | 21800 | 81.34% | 1.8 | Residential | 520 | Yes | 2.08
211242556 | Central Heat Pump | SMART COMFORT | HRCU-A-CB (Split System: Heat Pump with Remote Outdoor Unit-Air-Source) | DLCURAH24ABK |  |  | EA*4X36L21A* | *80ES(N,L)0451712A* | [7 empty] | 19100 | 2420000% |  | 17 | 10 | 8.5 | 26200 | 22600 | 86.26% | 1.86 | Residential | 505 | Yes | 2.02
211260491 | Central Heat Pump | SMART COMFORT | HRCU-A-CB (Split System: Heat Pump with Remote Outdoor Unit-Air-Source) | DLCURAH18ABK |  |  | EA*4X24L17A* | *96VTN0401410A* | [7 empty] | 12300 | 1740000% |  | 16 | 10.5 | 8.5 | 18300 | 19200 | 104.9% | 2.3 | Residential | 362.5 | Yes | 1.45
211260732 | Central Heat Pump | SMART COMFORT | HRCU-A-CB (Split System: Heat Pump with Remote Outdoor Unit-Air-Source) | DLCURAH18ABK |  |  | EA*4X25L17A* | *96VSN0401712A* | [7 empty] | 12300 | 1820000% |  | 15.5 | 10.5 | 8.5 | 18200 | 17500 | 96.15% | 2.12 | Residential | 380 | Yes | 1.52
211242874 | Central Heat Pump | SMART COMFORT | HRCU-A-CB (Split System: Heat Pump with Remote Outdoor Unit-Air-Source) | DLCURAH24ABK |  |  | EA*4X37L17A* | *80VSL0701716A* | [7 empty] | 18800 | 2420000% |  | 16.5 | 10 | 8.5 | 25400 | 21800 | 85.83% | 1.82 | Residential | 505 | Yes | 2.02
211243072 | Central Heat Pump | SMART COMFORT | HRCU-A-CB (Split System: Heat Pump with Remote Outdoor Unit-Air-Source) | DLCURAH24ABK |  |  | EA*4X37L17A* | *92ESN0601412A* | [7 empty] | 19200 | 2520000% |  | 16.5 | 10 | 8.5 | 26200 | 21000 | 80.15% | 1.76 | Residential | 525 | Yes | 2.1
211261236 | Central Heat Pump | SMART COMFORT | HRCU-A-CB (Split System: Heat Pump with Remote Outdoor Unit-Air-Source) | DLCURAH18ABK |  |  | EA*4X25L17A* | OMV112K14A | [7 empty] | 12500 | 1870000% |  | 15.5 | 11 | 8.5 | 18700 | 17400 | 93.05% | 2.12 | Residential | 390 | Yes | 1.56
211261400 | Central Heat Pump | SMART COMFORT | HRCU-A-CB (Split System: Heat Pump with Remote Outdoor Unit-Air-Source) | DLCURAH18ABK |  |  | EA*4X30L14A* | *96VTN0601412A* | [7 empty] | 12400 | 1800000% |  | 16 | 10.5 | 8.5 | 18500 | 18500 | 100% | 2.22 | Residential | 375 | Yes | 1.5
211261584 | Central Heat Pump | SMART COMFORT | HRCU-A-CB (Split System: Heat Pump with Remote Outdoor Unit-Air-Source) | DLCURAH18ABK |  |  | EA*4X30L17A* | *96VSN0401410A* | [7 empty] | 12200 | 1750000% |  | 16 | 10.5 | 8.5 | 18100 | 18600 | 102.8% | 2.24 | Residential | 365 | Yes | 1.46
211261752 | Central Heat Pump | SMART COMFORT | HRCU-A-CB (Split System: Heat Pump with Remote Outdoor Unit-Air-Source) | DLCURAH18ABK |  |  | EA*4X30L17A* | *80ESU0401712A* | [7 empty] | 12700 | 1860000% |  | 16.5 | 11 | 9 | 19000 | 18200 | 95.79% | 2.22 | Residential | 387.5 | Yes | 1.55
211243408 | Central Heat Pump | SMART COMFORT | HRCU-A-CB (Split System: Heat Pump with Remote Outdoor Unit-Air-Source) | DLCURAH24ABK |  |  | EA*4X37L21A* | *96VTN0401712A* | [7 empty] | 18500 | 2400000% |  | 16 | 10 | 8.1 | 25000 | 21600 | 86.4% | 1.8 | Residential | 500 | Yes | 2
211261988 | Central Heat Pump | SMART COMFORT | HRCU-A-CB (Split System: Heat Pump with Remote Outdoor Unit-Air-Source) | DLCURAH18ABK |  |  | EA*4X30L17A* | *96VTN0601714A* | [7 empty] | 12400 | 1780000% |  | 16 | 10.5 | 8.5 | 18400 | 18500 | 100.5% | 2.22 | Residential | 370 | Yes | 1.48
211713046 | Central Heat Pump | SMART COMFORT | HRCU-A-CB (Split System: Heat Pump with Remote Outdoor Unit-Air-Source) | DLCURAH30ABK |  |  | EA*4X43L21A* | *96VTN1002122A* | [7 empty] | 23000 | 3060000% |  | 15.2 | 9 | 8.1 | 33000 | 26000 | 78.79% | 1.84 | Residential | 637.5 | Yes | 2.55
211261419 | Central Heat Pump | SMART COMFORT | HRCU-A-CB (Split System: Heat Pump with Remote Outdoor Unit-Air-Source) | DLCURAH18ABK |  |  | EA*4X30L14A* | *95ESN0261410A* | [7 empty] | 12500 |  |  | 15.5 | 10.5 | 8.5 | 18800 | 18500 | 98.4% | 2.22 | Residential | 377.5 | Yes | 1.51
211712950 | Central Heat Pump | SMART COMFORT | HRCU-A-CB (Split System: Heat Pump with Remote Outdoor Unit-Air-Source) | DLCURAH30ABK |  |  | EA*4X42L24A* | *80ESU0802120A | [7 empty] | 23200 | 2980000% |  | 15.2 | 9 | 8.1 | 33800 | 27200 | 80.47% | 1.78 | Residential | 620 | Yes | 2.48
211241029 | Central Heat Pump | SMART COMFORT | HRCU-A-CB (Split System: Heat Pump with Remote Outdoor Unit-Air-Source) | DLCURAH24ABK |  |  | EA*4X25L17A* | *96VTN0401410A* | [7 empty] | 18800 | 2440000% |  | 16 | 10 | 8.5 | 25600 | 21600 | 84.38% | 1.78 | Residential | 507.5 | Yes | 2.03
211241140 | Central Heat Pump | SMART COMFORT | HRCU-A-CB (Split System: Heat Pump with Remote Outdoor Unit-Air-Source) | DLCURAH24ABK |  |  | EA*4X25L17A* | *92ESN0801716A* | [7 empty] | 18800 | 2500000% |  | 17.5 | 10.5 | 8.5 | 25600 | 21000 | 82.03% | 1.78 | Residential | 520 | Yes | 2.08
211241306 | Central Heat Pump | SMART COMFORT | HRCU-A-CB (Split System: Heat Pump with Remote Outdoor Unit-Air-Source) | DLCURAH24ABK |  |  | EA*4X30L14A* | *96VTN0401410A* | [7 empty] | 19100 | 2360000% |  | 15.5 | 10 | 8.5 | 26200 | 23600 | 90.08% | 1.94 | Residential | 492.5 | Yes | 1.97
211260555 | Central Heat Pump | SMART COMFORT | HRCU-A-CB (Split System: Heat Pump with Remote Outdoor Unit-Air-Source) | DLCURAH18ABK |  |  | EA*4X24L17A* | *80ES(N,L)0451712A* | [7 empty] | 12900 | 1850000% |  | 15.5 | 10.5 | 9 | 19400 | 18600 | 95.88% | 2.24 | Residential | 385 | Yes | 1.54
211260854 | Central Heat Pump | SMART COMFORT | HRCU-A-CB (Split System: Heat Pump with Remote Outdoor Unit-Air-Source) | DLCURAH18ABK |  |  | EA*4X25L17A* | *96VTN0401712A* | [7 empty] | 12300 | 1820000% |  | 15.5 | 10.5 | 8.5 | 18200 | 17500 | 96.15% | 2.12 | Residential | 380 | Yes | 1.52
211260973 | Central Heat Pump | SMART COMFORT | HRCU-A-CB (Split System: Heat Pump with Remote Outdoor Unit-Air-Source) | DLCURAH18ABK |  |  | EA*4X25L17A* | *96VTN0601714A* | [7 empty] | 12200 | 1820000% |  | 16 | 10.5 | 8.5 | 18100 | 17500 | 96.69% | 2.12 | Residential | 380 | Yes | 1.52
211243706 | Central Heat Pump | SMART COMFORT | HRCU-A-CB (Split System: Heat Pump with Remote Outdoor Unit-Air-Source) | DLCURAH24ABK |  |  | EN(A,D)4X24L14** | *80VSL0451412A* | [7 empty] | 19500 | 2380000% |  | 16 | 10 | 8.5 | 26800 | 23200 | 86.57% | 1.9 | Residential | 495 | Yes | 1.98
211243724 | Central Heat Pump | SMART COMFORT | HRCU-A-CB (Split System: Heat Pump with Remote Outdoor Unit-Air-Source) | DLCURAH24ABK |  |  | EN(A,D)4X24L14** | *96VSN0601412A* | [7 empty] | 19300 | 2320000% |  | 16 | 10 | 8.5 | 26400 | 24600 | 93.18% | 2.04 | Residential | 482.5 | Yes | 1.93
211244075 | Central Heat Pump | SMART COMFORT | HRCU-A-CB (Split System: Heat Pump with Remote Outdoor Unit-Air-Source) | DLCURAH24ABK |  |  | EN(A,D)4X24L17** | *96VTN0601412A* | [7 empty] | 19300 | 2320000% |  | 16 | 10 | 8.5 | 26400 | 24600 | 93.18% | 2.04 | Residential | 482.5 | Yes | 1.93
211226312 | Central Heat Pump | SMART COMFORT | HRCU-A-CB (Split System: Heat Pump with Remote Outdoor Unit-Air-Source) | DLCURAH36ABK |  |  | EA*4X36L21A* | *80ESU1002120A* | [7 empty] | 29400 | 3520000% |  | 16 | 9.5 | 8.1 | 38500 | 35200 | 91.43% | 1.82 | Residential | 732.5 | Yes | 2.93
211261821 | Central Heat Pump | SMART COMFORT | HRCU-A-CB (Split System: Heat Pump with Remote Outdoor Unit-Air-Source) | DLCURAH18ABK |  |  | EA*4X30L17A* | *96VTN0801716A* | [7 empty] | 12200 | 1760000% |  | 16 | 10.5 | 8.5 | 18100 | 18600 | 102.8% | 2.24 | Residential | 367.5 | Yes | 1.47
211713354 | Central Heat Pump | SMART COMFORT | HRCU-A-CB (Split System: Heat Pump with Remote Outdoor Unit-Air-Source) | DLCURAH30ABK |  |  | EA*4X43L21A* | *92ESN0802120A* | [7 empty] | 23200 | 3120000% |  | 15.2 | 9 | 8.5 | 33600 | 26000 | 77.38% | 1.88 | Residential | 650 | Yes | 2.6
211239229 | Central Heat Pump | SMART COMFORT | HRCU-A-CB (Split System: Heat Pump with Remote Outdoor Unit-Air-Source) | DLCURAH24ABK |  |  | FJMA4*24L*B* | [8 empty] | 19200 | 2400000% |  | 16 | 10 | 9 | 26400 | 23400 | 88.64% | 1.92 | Residential | 500 | Yes | 2
211241872 | Central Heat Pump | SMART COMFORT | HRCU-A-CB (Split System: Heat Pump with Remote Outdoor Unit-Air-Source) | DLCURAH24ABK |  |  | EA*4X36L17A* | *96VSN0801716A* | [7 empty] | 19100 | 2420000% |  | 16.5 | 10 | 8.5 | 26200 | 22600 | 86.26% | 1.86 | Residential | 505 | Yes | 2.02
211242092 | Central Heat Pump | SMART COMFORT | HRCU-A-CB (Split System: Heat Pump with Remote Outdoor Unit-Air-Source) | DLCURAH24ABK |  |  | EA*4X36L17A* | *80ES(N,L)0451712A* | [7 empty] | 19100 | 2420000% |  | 16.5 | 10 | 8.5 | 26200 | 22600 | 86.26% | 1.88 | Residential | 505 | Yes | 2.02
211242183 | Central Heat Pump | SMART COMFORT | HRCU-A-CB (Split System: Heat Pump with Remote Outdoor Unit-Air-Source) | DLCURAH24ABK |  |  | EA*4X36L17A* | *92ESN0401410A* | [7 empty] | 19400 | 2420000% |  | 15.2 | 10 | 8.5 | 26400 | 22600 | 85.61% | 1.84 | Residential | 505 | Yes | 2.02
211242983 | Central Heat Pump | SMART COMFORT | HRCU-A-CB (Split System: Heat Pump with Remote Outdoor Unit-Air-Source) | DLCURAH24ABK |  |  | EA*4X37L17A* | *96VTN0401410A* | [7 empty] | 18900 | 2420000% |  | 16 | 10 | 8.5 | 25600 | 21800 | 85.16% | 1.8 | Residential | 505 | Yes | 2.02
212383443 | Central Heat Pump | SMART COMFORT | HRCU-A-CB (Split System: Heat Pump with Remote Outdoor Unit-Air-Source) | DLCURAH36ABK |  |  | EA*4X37L21A* | *92ESN1002120A* | [7 empty] | 29200 | 3720000% |  | 16 | 10 | 8.5 | 39000 | 34800 | 89.23% | 2.12 | Residential | 775 | Yes | 3.1
211240296 | Central Heat Pump | SMART COMFORT | HRCU-A-CB (Split System: Heat Pump with Remote Outdoor Unit-Air-Source) | DLCURAH24ABK |  |  | EA*4X24L14A* | *96VTN0401410A* | [7 empty] | 19400 | 2340000% |  | 15.5 | 9.5 | 8.5 | 26800 | 24800 | 92.54% | 2.04 | Residential | 487.5 | Yes | 1.95
211243094 | Central Heat Pump | SMART COMFORT | HRCU-A-CB (Split System: Heat Pump with Remote Outdoor Unit-Air-Source) | DLCURAH24ABK |  |  | EA*4X37L17A* | *92ESN0801716A* | [7 empty] | 18900 | 2480000% |  | 17 | 10.5 | 8.5 | 25600 | 21400 | 83.59% | 1.8 | Residential | 517.5 | Yes | 2.07
211243385 | Central Heat Pump | SMART COMFORT | HRCU-A-CB (Split System: Heat Pump with Remote Outdoor Unit-Air-Source) | DLCURAH24ABK |  |  | EA*4X37L21A* | *80ESU0401712A* | [7 empty] | 18500 | 2460000% |  | 17.5 | 10.5 | 8.5 | 25200 | 21000 | 83.33% | 1.78 | Residential | 512.5 | Yes | 2.05
212384695 | Central Heat Pump | SMART COMFORT | HRCU-A-CB (Split System: Heat Pump with Remote Outdoor Unit-Air-Source) | DLCURAH36ABK |  |  | EN(A,D,W)4X42L21** | *92ESN1002120A* | [7 empty] | 29400 | 3620000% |  | 15.5 | 10 | 8.1 | 39500 | 35200 | 89.11% | 1.9 | Residential | 755 | Yes | 3.02
211240646 | Central Heat Pump | SMART COMFORT | HRCU-A-CB (Split System: Heat Pump with Remote Outdoor Unit-Air-Source) | DLCURAH24ABK |  |  | EA*4X24L17A* | *80ES(N,L)0451712A* | [7 empty] | 19400 | 2380000% |  | 16.5 | 10 | 8.5 | 26800 | 24200 | 90.3% | 2 | Residential | 495 | Yes | 1.98
211240853 | Central Heat Pump | SMART COMFORT | HRCU-A-CB (Split System: Heat Pump with Remote Outdoor Unit-Air-Source) | DLCURAH24ABK |  |  | EA*4X25L17A* | *96VSN0601412A* | [7 empty] | 18600 | 2400000% |  | 16.5 | 10 | 8.1 | 25200 | 21600 | 85.71% | 1.82 | Residential | 500 | Yes | 2
211244253 | Central Heat Pump | SMART COMFORT | HRCU-A-CB (Split System: Heat Pump with Remote Outdoor Unit-Air-Source) | DLCURAH24ABK |  |  | EN(A,D)4X24L17** | OMV098J12* | [7 empty] | 19400 | 2340000% |  | 16 | 10 | 8.5 | 26600 | 24000 | 90.23% | 1.98 | Residential | 487.5 | Yes | 1.95
211244262 | Central Heat Pump | SMART COMFORT | HRCU-A-CB (Split System: Heat Pump with Remote Outdoor Unit-Air-Source) | DLCURAH24ABK |  |  | EN(A,D)4X24L17** | OLV098A12* | [7 empty] | 19300 | 2300000% |  | 16 | 10 | 8.5 | 26400 | 24600 | 93.18% | 2.04 | Residential | 480 | Yes | 1.92
211244289 | Central Heat Pump | SMART COMFORT | HRCU-A-CB (Split System: Heat Pump with Remote Outdoor Unit-Air-Source) | DLCURAH24ABK |  |  | EN(A,D)4X30L14** | *96VSN0401410A* | [7 empty] | 19100 | 2360000% |  | 15.5 | 10 | 8.1 | 26200 | 23600 | 90.08% | 1.92 | Residential | 492.5 | Yes | 1.97
211244373 | Central Heat Pump | SMART COMFORT | HRCU-A-CB (Split System: Heat Pump with Remote Outdoor Unit-Air-Source) | DLCURAH24ABK |  |  | EN(A,D)4X30L14** | *80ES(N,L)0451412A* | [7 empty] | 19300 | 2440000% |  | 16 | 10 | 8.1 | 26600 | 22600 | 84.96% | 1.84 | Residential | 507.5 | Yes | 2.03
211241337 | Central Heat Pump | SMART COMFORT | HRCU-A-CB (Split System: Heat Pump with Remote Outdoor Unit-Air-Source) | DLCURAH24ABK |  |  | EA*4X30L14A* | *80ES(N,L)0451412A* | [7 empty] | 19300 | 2440000% |  | 16 | 10 | 8.5 | 26600 | 22600 | 84.96% | 1.86 | Residential | 507.5 | Yes | 2.03
211241371 | Central Heat Pump | SMART COMFORT | HRCU-A-CB (Split System: Heat Pump with Remote Outdoor Unit-Air-Source) | DLCURAH24ABK |  |  | EA*4X30L14A* | *80ES(N,L)0701412A* | [7 empty] | 19200 | 2420000% |  | 16.5 | 10 | 8.5 | 26400 | 23000 | 87.12% | 1.9 | Residential | 505 | Yes | 2.02
211222753 | Central Heat Pump | SMART COMFORT | HRCU-A-CB (Split System: Heat Pump with Remote Outdoor Unit-Air-Source) | DLCURAH30ABK |  |  | FM(C,U)4Z36**AL* | [8 empty] | 23600 | 3040000% |  | 15.5 | 9 | 8.5 | 35000 | 27400 | 78.29% | 1.82 | Residential | 632.5 | Yes | 2.53
211712249 | Central Heat Pump | SMART COMFORT | HRCU-A-CB (Split System: Heat Pump with Remote Outdoor Unit-Air-Source) | DLCURAH30ABK |  |  | EA*4X42L21A* | *96VTN1002122A* | [7 empty] | 23200 | 2960000% |  | 15.2 | 9 | 8.1 | 33600 | 27400 | 81.55% | 1.78 | Residential | 617.5 | Yes | 2.47
211712903 | Central Heat Pump | SMART COMFORT | HRCU-A-CB (Split System: Heat Pump with Remote Outdoor Unit-Air-Source) | DLCURAH30ABK |  |  | EA*4X42L24A* | *92ESN0802120A* | [7 empty] | 23400 | 3060000% |  | 15.2 | 9 | 8.1 | 34200 | 26800 | 78.36% | 1.82 | Residential | 637.5 | Yes | 2.55
211241725 | Central Heat Pump | SMART COMFORT | HRCU-A-CB (Split System: Heat Pump with Remote Outdoor Unit-Air-Source) | DLCURAH24ABK |  |  | EA*4X30L17A* | *95ESN0601714A* | [7 empty] | 19400 | 2460000% |  | 16 | 10 | 8.5 | 26800 | 22600 | 84.33% | 1.84 | Residential | 512.5 | Yes | 2.05
211242393 | Central Heat Pump | SMART COMFORT | HRCU-A-CB (Split System: Heat Pump with Remote Outdoor Unit-Air-Source) | DLCURAH24ABK |  |  | EA*4X36L21A* | *80VSL0451716A* | [7 empty] | 18800 | 2340000% |  | 17 | 10 | 8.5 | 25600 | 23600 | 92.19% | 1.96 | Residential | 487.5 | Yes | 1.95
211242816 | Central Heat Pump | SMART COMFORT | HRCU-A-CB (Split System: Heat Pump with Remote Outdoor Unit-Air-Source) | DLCURAH24ABK |  |  | EA*4X37L17A* | *96VSN0801716A* | [7 empty] | 18900 | 2460000% |  | 16.5 | 10 | 8.5 | 25600 | 21400 | 83.59% | 1.8 | Residential | 512.5 | Yes | 2.05
211242884 | Central Heat Pump | SMART COMFORT | HRCU-A-CB (Split System: Heat Pump with Remote Outdoor Unit-Air-Source) | DLCURAH24ABK |  |  | EA*4X37L17A* | *95ESU0601716A* | [7 empty] | 18900 | 2480000% |  | 17 | 10.5 | 8.5 | 25600 | 21400 | 83.59% | 1.8 | Residential | 517.5 | Yes | 2.07
211260383 | Central Heat Pump | SMART COMFORT | HRCU-A-CB (Split System: Heat Pump with Remote Outdoor Unit-Air-Source) | DLCURAH18ABK |  |  | EA*4X24L17A* | *80ESU0401712A* | [7 empty] | 12700 | 1840000% |  | 16.5 | 11 | 9 | 19200 | 18700 | 97.4% | 2.26 | Residential | 382.5 | Yes | 1.53
211260515 | Central Heat Pump | SMART COMFORT | HRCU-A-CB (Split System: Heat Pump with Remote Outdoor Unit-Air-Source) | DLCURAH18ABK |  |  | EA*4X24L17A* | *95ESN0261410A* | [7 empty] | 12700 | 1800000% |  | 15.5 | 10.5 | 8.5 | 19000 | 18900 | 99.47% | 2.26 | Residential | 375 | Yes | 1.5
211243261 | Central Heat Pump | SMART COMFORT | HRCU-A-CB (Split System: Heat Pump with Remote Outdoor Unit-Air-Source) | DLCURAH24ABK |  |  | EA*4X37L21A* | *96VSN0801716A* | [7 empty] | 18700 | 2480000% |  | 17 | 10.5 | 8.5 | 25600 | 21000 | 82.03% | 1.76 | Residential | 517.5 | Yes | 2.07
211713133 | Central Heat Pump | SMART COMFORT | HRCU-A-CB (Split System: Heat Pump with Remote Outdoor Unit-Air-Source) | DLCURAH30ABK |  |  | EA*4X43L21A* | *80ESU0401712A* | [7 empty] | 23200 | 3120000% |  | 15.2 | 9 | 8.1 | 33400 | 26000 | 77.84% | 1.86 | Residential | 650 | Yes | 2.6
211243470 | Central Heat Pump | SMART COMFORT | HRCU-A-CB (Split System: Heat Pump with Remote Outdoor Unit-Air-Source) | DLCURAH24ABK |  |  | EA*4X37L21A* | *96VTN0802120A* | [7 empty] | 18400 | 2420000% |  | 17 | 10 | 8.1 | 25000 | 21400 | 85.6% | 1.8 | Residential | 505 | Yes | 2.02
211243670 | Central Heat Pump | SMART COMFORT | HRCU-A-CB (Split System: Heat Pump with Remote Outdoor Unit-Air-Source) | DLCURAH24ABK |  |  | EA*4X37L21A* | OMV098J12* | [7 empty] | 18500 | 2440000% |  | 17 | 10 | 8.5 | 25200 | 21200 | 84.13% | 1.78 | Residential | 507.5 | Yes | 2.03
211260658 | Central Heat Pump | SMART COMFORT | HRCU-A-CB (Split System: Heat Pump with Remote Outdoor Unit-Air-Source) | DLCURAH18ABK |  |  | EA*4X24L17A* | OMV098J12* | [7 empty] | 12700 | 1820000% |  | 16 | 10.5 | 9 | 19200 | 18800 | 97.92% | 2.26 | Residential | 380 | Yes | 1.52
211261292 | Central Heat Pump | SMART COMFORT | HRCU-A-CB (Split System: Heat Pump with Remote Outdoor Unit-Air-Source) | DLCURAH18ABK |  |  | EA*4X30L14A* | *96VSN0601412A* | [7 empty] | 12400 | 1800000% |  | 16 | 10.5 | 8.5 | 18500 | 18500 | 100% | 2.22 | Residential | 375 | Yes | 1.5
211260679 | Central Heat Pump | SMART COMFORT | HRCU-A-CB (Split System: Heat Pump with Remote Outdoor Unit-Air-Source) | DLCURAH18ABK |  |  | EA*4X24L17A* | OMV112K14A | [7 empty] | 12700 |  |  | 15.5 | 10.5 | 8.5 | 19100 | 18900 | 98.95% | 2.26 | Residential | 377.5 | Yes | 1.51
211261014 | Central Heat Pump | SMART COMFORT | HRCU-A-CB (Split System: Heat Pump with Remote Outdoor Unit-Air-Source) | DLCURAH18ABK |  |  | EA*4X25L17A* | *80ES(N,L)0701712A* | [7 empty] | 12400 | 1860000% |  | 16.5 | 11 | 8.5 | 18400 | 17400 | 94.57% | 2.12 | Residential | 387.5 | Yes | 1.55
211260570 | Central Heat Pump | SMART COMFORT | HRCU-A-CB (Split System: Heat Pump with Remote Outdoor Unit-Air-Source) | DLCURAH18ABK |  |  | EA*4X24L17A* | *80ES(N,L)0701712A* | [7 empty] | 12600 | 1800000% |  | 16 | 10.5 | 8.5 | 18800 | 18900 | 100.5% | 2.28 | Residential | 375 | Yes | 1.5
211261380 | Central Heat Pump | SMART COMFORT | HRCU-A-CB (Split System: Heat Pump with Remote Outdoor Unit-Air-Source) | DLCURAH18ABK |  |  | EA*4X30L14A* | *96VTN0401410A* | [7 empty] | 12200 | 1750000% |  | 16 | 10.5 | 8.5 | 18100 | 18600 | 102.8% | 2.24 | Residential | 365 | Yes | 1.46
211261273 | Central Heat Pump | SMART COMFORT | HRCU-A-CB (Split System: Heat Pump with Remote Outdoor Unit-Air-Source) | DLCURAH18ABK |  |  | EA*4X30L14A* | *96VSN0401410A* | [7 empty] | 12200 | 1750000% |  | 16 | 10.5 | 8.5 | 18100 | 18600 | 102.8% | 2.24 | Residential | 365 | Yes | 1.46
211261356 | Central Heat Pump | SMART COMFORT | HRCU-A-CB (Split System: Heat Pump with Remote Outdoor Unit-Air-Source) | DLCURAH18ABK |  |  | EA*4X30L14A* | *95ESN0601412A* | [7 empty] | 12400 | 1790000% |  | 16 | 10.5 | 8.5 | 18500 | 18500 | 100% | 2.22 | Residential | 372.5 | Yes | 1.49
211261773 | Central Heat Pump | SMART COMFORT | HRCU-A-CB (Split System: Heat Pump with Remote Outdoor Unit-Air-Source) | DLCURAH18ABK |  |  | EA*4X30L17A* | *80VTL0451412A* | [7 empty] | 12300 | 1780000% |  | 16.5 | 10.5 | 8.5 | 18300 | 18500 | 101.1% | 2.22 | Residential | 370 | Yes | 1.48
211261942 | Central Heat Pump | SMART COMFORT | HRCU-A-CB (Split System: Heat Pump with Remote Outdoor Unit-Air-Source) | DLCURAH18ABK |  |  | EA*4X30L17A* | *96VTN0601412A* | [7 empty] | 12500 | 1800000% |  | 16 | 10.5 | 8.5 | 18600 | 18500 | 99.46% | 2.22 | Residential | 375 | Yes | 1.5
211262009 | Central Heat Pump | SMART COMFORT | HRCU-A-CB (Split System: Heat Pump with Remote Outdoor Unit-Air-Source) | DLCURAH18ABK |  |  | EA*4X30L17A* | *80ES(N,L)0451412A* | [7 empty] | 12500 | 1820000% |  | 16.5 | 11 | 8.5 | 18700 | 18400 | 98.4% | 2.22 | Residential | 380 | Yes | 1.52
211226642 | Central Heat Pump | SMART COMFORT | HRCU-A-CB (Split System: Heat Pump with Remote Outdoor Unit-Air-Source) | DLCURAH36ABK |  |  | EA*4X37L17A* | *92ESN0801716A* | [7 empty] | 29400 | 3680000% |  | 15.2 | 10 | 8.5 | 39500 | 35000 | 88.61% | 2.06 | Residential | 767.5 | Yes | 3.07
211226692 | Central Heat Pump | SMART COMFORT | HRCU-A-CB (Split System: Heat Pump with Remote Outdoor Unit-Air-Source) | DLCURAH36ABK |  |  | EA*4X37L17A* | *96VSN0801716A* | [7 empty] | 29400 | 3620000% |  | 15.2 | 10 | 8.5 | 39500 | 35000 | 88.61% | 2.02 | Residential | 755 | Yes | 3.02
211241039 | Central Heat Pump | SMART COMFORT | HRCU-A-CB (Split System: Heat Pump with Remote Outdoor Unit-Air-Source) | DLCURAH24ABK |  |  | EA*4X25L17A* | *96VTN0601412A* | [7 empty] | 18600 | 2400000% |  | 16.5 | 10 | 8.1 | 25200 | 21600 | 85.71% | 1.82 | Residential | 500 | Yes | 2
211241207 | Central Heat Pump | SMART COMFORT | HRCU-A-CB (Split System: Heat Pump with Remote Outdoor Unit-Air-Source) | DLCURAH24ABK |  |  | EA*4X25L17A* | *80ESU0601716A | [7 empty] | 19100 | 2560000% |  | 17 | 10.5 | 8.5 | 26000 | 20600 | 79.23% | 1.76 | Residential | 532.5 | Yes | 2.13
211226858 | Central Heat Pump | SMART COMFORT | HRCU-A-CB (Split System: Heat Pump with Remote Outdoor Unit-Air-Source) | DLCURAH36ABK |  |  | EA*4X37L21A* | *80ES(N,L)1102120A* | [7 empty] | 29200 | 3700000% |  | 15.5 | 10 | 8.5 | 38500 | 34800 | 90.39% | 2.12 | Residential | 770 | Yes | 3.08
211222537 | Central Heat Pump | SMART COMFORT | HRCU-A-CB (Split System: Heat Pump with Remote Outdoor Unit-Air-Source) | DLCURAH30ABK |  |  | EA*4X37L21A* | *80ESU0601716A | [7 empty] | 23200 | 3120000% |  | 15.2 | 9 | 8.5 | 33400 | 26000 | 77.84% | 1.86 | Residential | 650 | Yes | 2.6
211244881 | Central Heat Pump | SMART COMFORT | HRCU-A-CB (Split System: Heat Pump with Remote Outdoor Unit-Air-Source) | DLCURAH24ABK |  |  | EN(A,D,W)4X36L17** | *96VSN0401410A* | [7 empty] | 19000 | 2340000% |  | 16 | 10 | 8.1 | 25800 | 24000 | 93.02% | 2 | Residential | 487.5 | Yes | 1.95
211244890 | Central Heat Pump | SMART COMFORT | HRCU-A-CB (Split System: Heat Pump with Remote Outdoor Unit-Air-Source) | DLCURAH24ABK |  |  | EN(A,D,W)4X36L17** | *96VSN0401712A* | [7 empty] | 19000 | 2340000% |  | 16 | 10 | 8.1 | 25800 | 24000 | 93.02% | 1.98 | Residential | 487.5 | Yes | 1.95
211244899 | Central Heat Pump | SMART COMFORT | HRCU-A-CB (Split System: Heat Pump with Remote Outdoor Unit-Air-Source) | DLCURAH24ABK |  |  | EN(A,D,W)4X36L17** | *96VSN0601412A* | [7 empty] | 19000 | 2360000% |  | 16.5 | 10 | 8.1 | 25800 | 23800 | 92.25% | 1.98 | Residential | 492.5 | Yes | 1.97
211242059 | Central Heat Pump | SMART COMFORT | HRCU-A-CB (Split System: Heat Pump with Remote Outdoor Unit-Air-Source) | DLCURAH24ABK |  |  | EA*4X36L17A* | *95ESN0261410A* | [7 empty] | 18900 | 2340000% |  | 16.5 | 10 | 8.5 | 25600 | 23600 | 92.19% | 1.96 | Residential | 487.5 | Yes | 1.95
211242139 | Central Heat Pump | SMART COMFORT | HRCU-A-CB (Split System: Heat Pump with Remote Outdoor Unit-Air-Source) | DLCURAH24ABK |  |  | EA*4X36L17A* | *92ESN0601714A* | [7 empty] | 19100 | 2440000% |  | 17 | 10 | 8.5 | 26200 | 22400 | 85.5% | 1.86 | Residential | 507.5 | Yes | 2.03
211242150 | Central Heat Pump | SMART COMFORT | HRCU-A-CB (Split System: Heat Pump with Remote Outdoor Unit-Air-Source) | DLCURAH24ABK |  |  | EA*4X36L17A* | *92ESN0801716A* | [7 empty] | 19100 | 2440000% |  | 17 | 10 | 8.5 | 26200 | 22400 | 85.5% | 1.86 | Residential | 507.5 | Yes | 2.03
211242661 | Central Heat Pump | SMART COMFORT | HRCU-A-CB (Split System: Heat Pump with Remote Outdoor Unit-Air-Source) | DLCURAH24ABK |  |  | EA*4X36L21A* | *92ESN1002120A* | [7 empty] | 19300 | 2500000% |  | 17 | 10.5 | 8.5 | 26600 | 21800 | 81.95% | 1.82 | Residential | 520 | Yes | 2.08
211243127 | Central Heat Pump | SMART COMFORT | HRCU-A-CB (Split System: Heat Pump with Remote Outdoor Unit-Air-Source) | DLCURAH24ABK |  |  | EA*4X37L17A* | *92ESN0401410A* | [7 empty] | 19200 | 2460000% |  | 15.2 | 10 | 8.5 | 26000 | 21600 | 83.08% | 1.78 | Residential | 512.5 | Yes | 2.05
211243234 | Central Heat Pump | SMART COMFORT | HRCU-A-CB (Split System: Heat Pump with Remote Outdoor Unit-Air-Source) | DLCURAH24ABK |  |  | EA*4X37L21A* | *96VSN0802120A* | [7 empty] | 18600 | 2460000% |  | 17 | 10.5 | 8.5 | 25200 | 21000 | 83.33% | 1.78 | Residential | 512.5 | Yes | 2.05
211243243 | Central Heat Pump | SMART COMFORT | HRCU-A-CB (Split System: Heat Pump with Remote Outdoor Unit-Air-Source) | DLCURAH24ABK |  |  | EA*4X37L21A* | *96VSN1002120A* | [7 empty] | 18500 | 2440000% |  | 17 | 10.5 | 8.5 | 25200 | 21200 | 84.13% | 1.78 | Residential | 507.5 | Yes | 2.03
211243536 | Central Heat Pump | SMART COMFORT | HRCU-A-CB (Split System: Heat Pump with Remote Outdoor Unit-Air-Source) | DLCURAH24ABK |  |  | EA*4X37L21A* | *80ES(N,L)0901714A* | [7 empty] | 18900 | 2540000% |  | 17 | 10.5 | 8.5 | 25800 | 20600 | 79.84% | 1.76 | Residential | 530 | Yes | 2.12
211243638 | Central Heat Pump | SMART COMFORT | HRCU-A-CB (Split System: Heat Pump with Remote Outdoor Unit-Air-Source) | DLCURAH24ABK |  |  | EA*4X37L21A* | *92ESN0401712A* | [7 empty] | 18700 | 2440000% |  | 16 | 10 | 8.1 | 25400 | 21200 | 83.46% | 1.78 | Residential | 507.5 | Yes | 2.03
211712532 | Central Heat Pump | SMART COMFORT | HRCU-A-CB (Split System: Heat Pump with Remote Outdoor Unit-Air-Source) | DLCURAH30ABK |  |  | EA*4X42L21A* | *92ESN0801716A* | [7 empty] | 23200 | 2960000% |  | 15.2 | 9 | 8.1 | 33800 | 27400 | 81.07% | 1.78 | Residential | 617.5 | Yes | 2.47
211243988 | Central Heat Pump | SMART COMFORT | HRCU-A-CB (Split System: Heat Pump with Remote Outdoor Unit-Air-Source) | DLCURAH24ABK |  |  | EN(A,D)4X24L17** | *80VTL0451412A* | [7 empty] | 19500 | 2380000% |  | 16 | 10 | 8.5 | 26800 | 23200 | 86.57% | 1.92 | Residential | 495 | Yes | 1.98
211260947 | Central Heat Pump | SMART COMFORT | HRCU-A-CB (Split System: Heat Pump with Remote Outdoor Unit-Air-Source) | DLCURAH18ABK |  |  | EA*4X25L17A* | *96VTN0601412A* | [7 empty] | 12300 | 1850000% |  | 16 | 11 | 8.5 | 18300 | 17400 | 95.08% | 2.12 | Residential | 385 | Yes | 1.54
211261082 | Central Heat Pump | SMART COMFORT | HRCU-A-CB (Split System: Heat Pump with Remote Outdoor Unit-Air-Source) | DLCURAH18ABK |  |  | EA*4X25L17A* | *92ESN0401712A* | [7 empty] | 12400 | 1840000% |  | 15.5 | 10.5 | 8.5 | 18300 | 17500 | 95.63% | 2.12 | Residential | 382.5 | Yes | 1.53
211261130 | Central Heat Pump | SMART COMFORT | HRCU-A-CB (Split System: Heat Pump with Remote Outdoor Unit-Air-Source) | DLCURAH18ABK |  |  | EA*4X25L17A* | *80ES(N,L)0701412A* | [7 empty] | 12100 | 1820000% |  | 16.5 | 11 | 8.5 | 17900 | 17500 | 97.77% | 2.12 | Residential | 380 | Yes | 1.52
211226822 | Central Heat Pump | SMART COMFORT | HRCU-A-CB (Split System: Heat Pump with Remote Outdoor Unit-Air-Source) | DLCURAH36ABK |  |  | EA*4X37L21A* | *80ES(N,L)0901714A* | [7 empty] | 29200 | 3680000% |  | 16 | 10 | 8.5 | 38500 | 34800 | 90.39% | 2.1 | Residential | 767.5 | Yes | 3.07
211244540 | Central Heat Pump | SMART COMFORT | HRCU-A-CB (Split System: Heat Pump with Remote Outdoor Unit-Air-Source) | DLCURAH24ABK |  |  | EN(A,D)4X30L17** | *95ESU0601716A* | [7 empty] | 19100 | 2420000% |  | 16.5 | 10.5 | 8.1 | 26200 | 22800 | 87.02% | 1.9 | Residential | 505 | Yes | 2.02
211244649 | Central Heat Pump | SMART COMFORT | HRCU-A-CB (Split System: Heat Pump with Remote Outdoor Unit-Air-Source) | DLCURAH24ABK |  |  | EN(A,D)4X30L17** | *96VTN0601412A* | [7 empty] | 19000 | 2360000% |  | 16.5 | 10 | 8.1 | 25800 | 23800 | 92.25% | 1.98 | Residential | 492.5 | Yes | 1.97
211244772 | Central Heat Pump | SMART COMFORT | HRCU-A-CB (Split System: Heat Pump with Remote Outdoor Unit-Air-Source) | DLCURAH24ABK |  |  | EN(A,D)4X30L17** | *95ESN0801716A* | [7 empty] | 19500 | 2460000% |  | 15.5 | 10 | 8.1 | 26800 | 22200 | 82.84% | 1.82 | Residential | 512.5 | Yes | 2.05
211262149 | Central Heat Pump | SMART COMFORT | HRCU-A-CB (Split System: Heat Pump with Remote Outdoor Unit-Air-Source) | DLCURAH18ABK |  |  | EA*4X30L17A* | *92ESN0401712A* | [7 empty] | 12500 | 1790000% |  | 15.5 | 10.5 | 8.5 | 18600 | 18500 | 99.46% | 2.22 | Residential | 372.5 | Yes | 1.49
211245317 | Central Heat Pump | SMART COMFORT | HRCU-A-CB (Split System: Heat Pump with Remote Outdoor Unit-Air-Source) | DLCURAH24ABK |  |  | EN(A,D)4X36L21** | *96VSN0601714A* | [7 empty] | 18900 | 2340000% |  | 16.5 | 10 | 8.1 | 25800 | 24000 | 93.02% | 2 | Residential | 487.5 | Yes | 1.95
211245326 | Central Heat Pump | SMART COMFORT | HRCU-A-CB (Split System: Heat Pump with Remote Outdoor Unit-Air-Source) | DLCURAH24ABK |  |  | EN(A,D)4X36L21** | *96VSN0802120A* | [7 empty] | 19000 | 2400000% |  | 17 | 10.5 | 8.1 | 26000 | 23200 | 89.23% | 1.92 | Residential | 500 | Yes | 2
211245335 | Central Heat Pump | SMART COMFORT | HRCU-A-CB (Split System: Heat Pump with Remote Outdoor Unit-Air-Source) | DLCURAH24ABK |  |  | EN(A,D)4X36L21** | *96VSN1002120A* | [7 empty] | 19000 | 2380000% |  | 17 | 10.5 | 8.1 | 26000 | 23400 | 90% | 1.94 | Residential | 495 | Yes | 1.98
211226999 | Central Heat Pump | SMART COMFORT | HRCU-A-CB (Split System: Heat Pump with Remote Outdoor Unit-Air-Source) | DLCURAH36ABK |  |  | EA*4X37L21A* | *92ESN0601714A* | [7 empty] | 29000 | 3640000% |  | 16 | 10 | 8.5 | 38500 | 34800 | 90.39% | 2.08 | Residential | 757.5 | Yes | 3.03
211227031 | Central Heat Pump | SMART COMFORT | HRCU-A-CB (Split System: Heat Pump with Remote Outdoor Unit-Air-Source) | DLCURAH36ABK |  |  | EA*4X37L21A* | *92ESN1002122A* | [7 empty] | 29400 | 3740000% |  | 15.5 | 10 | 8.5 | 39000 | 35000 | 89.74% | 2.16 | Residential | 780 | Yes | 3.12
211227074 | Central Heat Pump | SMART COMFORT | HRCU-A-CB (Split System: Heat Pump with Remote Outdoor Unit-Air-Source) | DLCURAH36ABK |  |  | EA*4X37L21A* | *95ESN1002120A* | [7 empty] | 29200 | 3700000% |  | 15.5 | 10 | 8.5 | 38500 | 34800 | 90.39% | 2.1 | Residential | 770 | Yes | 3.08
211227374 | Central Heat Pump | SMART COMFORT | HRCU-A-CB (Split System: Heat Pump with Remote Outdoor Unit-Air-Source) | DLCURAH36ABK |  |  | EA*4X42L21A* | *80ES(N,L)1102120A* | [7 empty] | 29400 | 3540000% |  | 16 | 10 | 8.1 | 38500 | 35000 | 90.91% | 1.88 | Residential | 737.5 | Yes | 2.95
211227394 | Central Heat Pump | SMART COMFORT | HRCU-A-CB (Split System: Heat Pump with Remote Outdoor Unit-Air-Source) | DLCURAH36ABK |  |  | EA*4X42L21A* | *80VSL0701716A* | [7 empty] | 29400 | 3520000% |  | 16 | 9.5 | 8.1 | 38500 | 35000 | 90.91% | 1.86 | Residential | 732.5 | Yes | 2.93
211260450 | Central Heat Pump | SMART COMFORT | HRCU-A-CB (Split System: Heat Pump with Remote Outdoor Unit-Air-Source) | DLCURAH18ABK |  |  | EA*4X24L17A* | *95ESN0401410A* | [7 empty] | 12500 | 1770000% |  | 15.5 | 10.5 | 8.5 | 18700 | 19000 | 101.6% | 2.28 | Residential | 370 | Yes | 1.48
211260584 | Central Heat Pump | SMART COMFORT | HRCU-A-CB (Split System: Heat Pump with Remote Outdoor Unit-Air-Source) | DLCURAH18ABK |  |  | EA*4X24L17A* | *92ESN0601412A* | [7 empty] | 12600 |  |  | 16 | 10.5 | 9 | 19000 | 18800 | 98.95% | 2.28 | Residential | 377.5 | Yes | 1.51
212383273 | Central Heat Pump | SMART COMFORT | HRCU-A-CB (Split System: Heat Pump with Remote Outdoor Unit-Air-Source) | DLCURAH36ABK |  |  | EA*4X36L21A* | *80VTL1102122A* | [7 empty] | 29600 | 3600000% |  | 15.5 | 10 | 8.1 | 39500 | 35200 | 89.11% | 1.84 | Residential | 750 | Yes | 3
212384795 | Central Heat Pump | SMART COMFORT | HRCU-A-CB (Split System: Heat Pump with Remote Outdoor Unit-Air-Source) | DLCURAH36ABK |  |  | EN(A,D,W)4X48L21** | *92ESN0801716A* | [7 empty] | 29200 | 3620000% |  | 16.5 | 10.5 | 8.1 | 39000 | 34800 | 89.23% | 2.02 | Residential | 755 | Yes | 3.02
211261200 | Central Heat Pump | SMART COMFORT | HRCU-A-CB (Split System: Heat Pump with Remote Outdoor Unit-Air-Source) | DLCURAH18ABK |  |  | EA*4X25L17A* | OMV098J12* | [7 empty] | 12500 | 1880000% |  | 16 | 11 | 8.5 | 18700 | 17300 | 92.51% | 2.12 | Residential | 392.5 | Yes | 1.57
211227433 | Central Heat Pump | SMART COMFORT | HRCU-A-CB (Split System: Heat Pump with Remote Outdoor Unit-Air-Source) | DLCURAH36ABK |  |  | EA*4X42L21A* | *80ESU0601716A | [7 empty] | 29200 | 3500000% |  | 16.5 | 10 | 8.1 | 38500 | 35000 | 90.91% | 1.86 | Residential | 730 | Yes | 2.92
211227444 | Central Heat Pump | SMART COMFORT | HRCU-A-CB (Split System: Heat Pump with Remote Outdoor Unit-Air-Source) | DLCURAH36ABK |  |  | EA*4X42L21A* | *80ESU0802120A | [7 empty] | 29600 | 3680000% |  | 15.5 | 10 | 8.5 | 40000 | 35200 | 88% | 1.96 | Residential | 767.5 | Yes | 3.07
211227549 | Central Heat Pump | SMART COMFORT | HRCU-A-CB (Split System: Heat Pump with Remote Outdoor Unit-Air-Source) | DLCURAH36ABK |  |  | EA*4X42L21A* | *92ESN1002120A* | [7 empty] | 29200 | 3520000% |  | 16.5 | 10 | 8.1 | 38500 | 35000 | 90.91% | 1.88 | Residential | 732.5 | Yes | 2.93
211227569 | Central Heat Pump | SMART COMFORT | HRCU-A-CB (Split System: Heat Pump with Remote Outdoor Unit-Air-Source) | DLCURAH36ABK |  |  | EA*4X42L21A* | *95ESN0601714A* | [7 empty] | 29400 | 3500000% |  | 15.5 | 9.5 | 8.1 | 38500 | 35000 | 90.91% | 1.86 | Residential | 730 | Yes | 2.92
211227717 | Central Heat Pump | SMART COMFORT | HRCU-A-CB (Split System: Heat Pump with Remote Outdoor Unit-Air-Source) | DLCURAH36ABK |  |  | EA*4X42L21A* | *96VTN1002122A* | [7 empty] | 29200 | 3540000% |  | 16.5 | 10 | 8.1 | 38500 | 35000 | 90.91% | 1.88 | Residential | 737.5 | Yes | 2.95
211227735 | Central Heat Pump | SMART COMFORT | HRCU-A-CB (Split System: Heat Pump with Remote Outdoor Unit-Air-Source) | DLCURAH36ABK |  |  | EA*4X42L21A* | OMV098J12* | [7 empty] | 29400 | 3500000% |  | 15.2 | 9.5 | 8.1 | 38500 | 35200 | 91.43% | 1.86 | Residential | 730 | Yes | 2.92
211262061 | Central Heat Pump | SMART COMFORT | HRCU-A-CB (Split System: Heat Pump with Remote Outdoor Unit-Air-Source) | DLCURAH18ABK |  |  | EA*4X30L17A* | *80ES(N,L)0701712A* | [7 empty] | 12500 | 1820000% |  | 16.5 | 10.5 | 8.5 | 18700 | 18400 | 98.4% | 2.22 | Residential | 380 | Yes | 1.52
211227985 | Central Heat Pump | SMART COMFORT | HRCU-A-CB (Split System: Heat Pump with Remote Outdoor Unit-Air-Source) | DLCURAH36ABK |  |  | EA*4X42L24A* | *92ESN1002122A* | [7 empty] | 29600 | 3680000% |  | 15.2 | 10 | 8.5 | 40000 | 35200 | 88% | 1.94 | Residential | 767.5 | Yes | 3.07
211228117 | Central Heat Pump | SMART COMFORT | HRCU-A-CB (Split System: Heat Pump with Remote Outdoor Unit-Air-Source) | DLCURAH36ABK |  |  | EA*4X42L24A* | *96VTN0802120A* | [7 empty] | 29400 | 3500000% |  | 16 | 9.5 | 8.1 | 38500 | 35000 | 90.91% | 1.86 | Residential | 730 | Yes | 2.92
211228146 | Central Heat Pump | SMART COMFORT | HRCU-A-CB (Split System: Heat Pump with Remote Outdoor Unit-Air-Source) | DLCURAH36ABK |  |  | EA*4X42L24A* | *96VTN1202422A* | [7 empty] | 29400 | 3560000% |  | 16 | 10 | 8.1 | 38500 | 35000 | 90.91% | 1.88 | Residential | 742.5 | Yes | 2.97
211713366 | Central Heat Pump | SMART COMFORT | HRCU-A-CB (Split System: Heat Pump with Remote Outdoor Unit-Air-Source) | DLCURAH30ABK |  |  | EA*4X43L21A* | *92ESN1002120A* | [7 empty] | 23200 | 3120000% |  | 15.2 | 9 | 8.5 | 33600 | 26000 | 77.38% | 1.86 | Residential | 650 | Yes | 2.6
211228805 | Central Heat Pump | SMART COMFORT | HRCU-A-CB (Split System: Heat Pump with Remote Outdoor Unit-Air-Source) | DLCURAH36ABK |  |  | EA*4X48L21A* | *80ES(N,L)0902120A* | [7 empty] | 29000 | 3640000% |  | 16 | 10 | 8.5 | 38500 | 34800 | 90.39% | 2.08 | Residential | 757.5 | Yes | 3.03
211228887 | Central Heat Pump | SMART COMFORT | HRCU-A-CB (Split System: Heat Pump with Remote Outdoor Unit-Air-Source) | DLCURAH36ABK |  |  | EA*4X48L21A* | *80ESU0802120A | [7 empty] | 29200 | 3740000% |  | 15.5 | 10 | 8.5 | 38500 | 35000 | 90.91% | 2.14 | Residential | 780 | Yes | 3.12
211228898 | Central Heat Pump | SMART COMFORT | HRCU-A-CB (Split System: Heat Pump with Remote Outdoor Unit-Air-Source) | DLCURAH36ABK |  |  | EA*4X48L21A* | *80ESU1002120A* | [7 empty] | 29000 | 3600000% |  | 16 | 10 | 8.5 | 38500 | 34600 | 89.87% | 2.06 | Residential | 750 | Yes | 3
212383215 | Central Heat Pump | SMART COMFORT | HRCU-A-CB (Split System: Heat Pump with Remote Outdoor Unit-Air-Source) | DLCURAH36ABK |  |  | EA*4X36L21A* | *95ESU1002120A* | [7 empty] | 29400 | 3540000% |  | 16 | 9.5 | 8.1 | 39500 | 35200 | 89.11% | 1.82 | Residential | 737.5 | Yes | 2.95
212383297 | Central Heat Pump | SMART COMFORT | HRCU-A-CB (Split System: Heat Pump with Remote Outdoor Unit-Air-Source) | DLCURAH36ABK |  |  | EA*4X36L21A* | *80ES(N,L)0901714A* | [7 empty] | 29600 | 3560000% |  | 15.5 | 9.5 | 8.1 | 39500 | 35200 | 89.11% | 1.84 | Residential | 742.5 | Yes | 2.97
212383396 | Central Heat Pump | SMART COMFORT | HRCU-A-CB (Split System: Heat Pump with Remote Outdoor Unit-Air-Source) | DLCURAH36ABK |  |  | EA*4X37L17A* | *80ESU0601716A | [7 empty] | 29200 | 3660000% |  | 15.5 | 10 | 8.5 | 39500 | 35000 | 88.61% | 2.04 | Residential | 762.5 | Yes | 3.05
212383432 | Central Heat Pump | SMART COMFORT | HRCU-A-CB (Split System: Heat Pump with Remote Outdoor Unit-Air-Source) | DLCURAH36ABK |  |  | EA*4X37L21A* | *80VTL0902120A* | [7 empty] | 29000 | 3620000% |  | 16 | 10 | 8.5 | 38500 | 34800 | 90.39% | 2.06 | Residential | 755 | Yes | 3.02
211229916 | Central Heat Pump | SMART COMFORT | HRCU-A-CB (Split System: Heat Pump with Remote Outdoor Unit-Air-Source) | DLCURAH36ABK |  |  | EN(A,D,W)4X48L21** | *80ES(N,L)0701712A* | [7 empty] | 29400 | 3620000% |  | 15.5 | 10 | 8.1 | 38500 | 35000 | 90.91% | 2.02 | Residential | 755 | Yes | 3.02
211230159 | Central Heat Pump | SMART COMFORT | HRCU-A-CB (Split System: Heat Pump with Remote Outdoor Unit-Air-Source) | DLCURAH36ABK |  |  | EN(A,D,W)4X48L21** | *92ESN1002122A* | [7 empty] | 29400 | 3760000% |  | 15.5 | 10.5 | 8.5 | 39500 | 35000 | 88.61% | 2.08 | Residential | 782.5 | Yes | 3.13
211230191 | Central Heat Pump | SMART COMFORT | HRCU-A-CB (Split System: Heat Pump with Remote Outdoor Unit-Air-Source) | DLCURAH36ABK |  |  | EN(A,D,W)4X48L21** | *95ESN0802120A* | [7 empty] | 29400 | 3680000% |  | 15.5 | 10.5 | 8.1 | 39500 | 35000 | 88.61% | 2.06 | Residential | 767.5 | Yes | 3.07
211240844 | Central Heat Pump | SMART COMFORT | HRCU-A-CB (Split System: Heat Pump with Remote Outdoor Unit-Air-Source) | DLCURAH24ABK |  |  | EA*4X25L17A* | *96VSN0401712A* | [7 empty] | 18600 | 2380000% |  | 16 | 10 | 8.1 | 25200 | 21800 | 86.51% | 1.82 | Residential | 495 | Yes | 1.98
211240862 | Central Heat Pump | SMART COMFORT | HRCU-A-CB (Split System: Heat Pump with Remote Outdoor Unit-Air-Source) | DLCURAH24ABK |  |  | EA*4X25L17A* | *96VSN0801716A* | [7 empty] | 18800 | 2480000% |  | 17 | 10.5 | 8.5 | 25600 | 21200 | 82.81% | 1.78 | Residential | 517.5 | Yes | 2.07
211241262 | Central Heat Pump | SMART COMFORT | HRCU-A-CB (Split System: Heat Pump with Remote Outdoor Unit-Air-Source) | DLCURAH24ABK |  |  | EA*4X30L14A* | *96VSN0601412A* | [7 empty] | 19000 | 2340000% |  | 16.5 | 10 | 8.5 | 25800 | 24200 | 93.8% | 2 | Residential | 487.5 | Yes | 1.95
212383465 | Central Heat Pump | SMART COMFORT | HRCU-A-CB (Split System: Heat Pump with Remote Outdoor Unit-Air-Source) | DLCURAH36ABK |  |  | EA*4X43L21A* | *80ES(N,L)0701716A* | [7 empty] | 29200 | 3680000% |  | 15.5 | 10 | 8.5 | 39000 | 34800 | 89.23% | 2.1 | Residential | 767.5 | Yes | 3.07
212384719 | Central Heat Pump | SMART COMFORT | HRCU-A-CB (Split System: Heat Pump with Remote Outdoor Unit-Air-Source) | DLCURAH36ABK |  |  | EN(A,D,W)4X42L21** | *80ESU0802120A | [7 empty] | 29600 | 3680000% |  | 15.2 | 10 | 8.1 | 40000 | 35200 | 88% | 1.94 | Residential | 767.5 | Yes | 3.07
211240234 | Central Heat Pump | SMART COMFORT | HRCU-A-CB (Split System: Heat Pump with Remote Outdoor Unit-Air-Source) | DLCURAH24ABK |  |  | EA*4X24L14A* | *80VSL0451412A* | [7 empty] | 19500 | 2400000% |  | 16 | 10 | 8.5 | 27000 | 23800 | 88.15% | 1.96 | Residential | 500 | Yes | 2
211241800 | Central Heat Pump | SMART COMFORT | HRCU-A-CB (Split System: Heat Pump with Remote Outdoor Unit-Air-Source) | DLCURAH24ABK |  |  | EA*4X30L17A* | OLV098A12* | [7 empty] | 18900 | 2320000% |  | 16.5 | 10 | 8.5 | 25800 | 24400 | 94.57% | 2.02 | Residential | 482.5 | Yes | 1.93
211230902 | Central Heat Pump | SMART COMFORT | HRCU-A-CB (Split System: Heat Pump with Remote Outdoor Unit-Air-Source) | DLCURAH36ABK |  |  | FVM4X48***L | [8 empty] | 28600 | 3620000% |  | 17 | 10 | 8.5 | 37600 | 34400 | 91.49% | 2.06 | Residential | 755 | Yes | 3.02
211230934 | Central Heat Pump | SMART COMFORT | HRCU-A-CB (Split System: Heat Pump with Remote Outdoor Unit-Air-Source) | DLCURAH36ABK |  |  | FXM4X48**AL | [8 empty] | 29000 | 3680000% |  | 16 | 10 | 8.5 | 38500 | 34600 | 89.87% | 2.08 | Residential | 767.5 | Yes | 3.07
211240593 | Central Heat Pump | SMART COMFORT | HRCU-A-CB (Split System: Heat Pump with Remote Outdoor Unit-Air-Source) | DLCURAH24ABK |  |  | EA*4X24L17A* | *96VTN0401410A* | [7 empty] | 19400 | 2340000% |  | 15.5 | 10 | 8.5 | 26800 | 24800 | 92.54% | 2.04 | Residential | 487.5 | Yes | 1.95
212383005 | Central Heat Pump | SMART COMFORT | HRCU-A-CB (Split System: Heat Pump with Remote Outdoor Unit-Air-Source) | DLCURAH36ABK |  |  | EA*4X36L17A* | *80ES(N,L)0901714A* | [7 empty] | 29600 | 3560000% |  | 15.5 | 9.5 | 8.1 | 39500 | 35200 | 89.11% | 1.84 | Residential | 742.5 | Yes | 2.97
211240986 | Central Heat Pump | SMART COMFORT | HRCU-A-CB (Split System: Heat Pump with Remote Outdoor Unit-Air-Source) | DLCURAH24ABK |  |  | EA*4X25L17A* | *80VTL0701716A* | [7 empty] | 18800 | 2480000% |  | 17 | 10.5 | 8.5 | 25400 | 21200 | 83.46% | 1.78 | Residential | 517.5 | Yes | 2.07
211241070 | Central Heat Pump | SMART COMFORT | HRCU-A-CB (Split System: Heat Pump with Remote Outdoor Unit-Air-Source) | DLCURAH24ABK |  |  | EA*4X25L17A* | *80ES(N,L)0451412A* | [7 empty] | 19100 | 2540000% |  | 16.5 | 10.5 | 8.5 | 26000 | 20800 | 80% | 1.76 | Residential | 530 | Yes | 2.12
211241129 | Central Heat Pump | SMART COMFORT | HRCU-A-CB (Split System: Heat Pump with Remote Outdoor Unit-Air-Source) | DLCURAH24ABK |  |  | EA*4X25L17A* | *92ESN0601714A* | [7 empty] | 18800 | 2500000% |  | 17 | 10.5 | 8.5 | 25600 | 21000 | 82.03% | 1.78 | Residential | 520 | Yes | 2.08
211241930 | Central Heat Pump | SMART COMFORT | HRCU-A-CB (Split System: Heat Pump with Remote Outdoor Unit-Air-Source) | DLCURAH24ABK |  |  | EA*4X36L17A* | *80VSL0701716A* | [7 empty] | 19000 | 2400000% |  | 16.5 | 10 | 8.5 | 26000 | 22800 | 87.69% | 1.9 | Residential | 500 | Yes | 2
211242516 | Central Heat Pump | SMART COMFORT | HRCU-A-CB (Split System: Heat Pump with Remote Outdoor Unit-Air-Source) | DLCURAH24ABK |  |  | EA*4X36L21A* | *96VTN0601714A* | [7 empty] | 19100 | 2400000% |  | 16.5 | 10 | 8.5 | 26000 | 22800 | 87.69% | 1.88 | Residential | 500 | Yes | 2
211242568 | Central Heat Pump | SMART COMFORT | HRCU-A-CB (Split System: Heat Pump with Remote Outdoor Unit-Air-Source) | DLCURAH24ABK |  |  | EA*4X36L21A* | *80ES(N,L)0701712A* | [7 empty] | 18800 | 2340000% |  | 17 | 10 | 8.5 | 25600 | 23600 | 92.19% | 1.98 | Residential | 487.5 | Yes | 1.95
211242650 | Central Heat Pump | SMART COMFORT | HRCU-A-CB (Split System: Heat Pump with Remote Outdoor Unit-Air-Source) | DLCURAH24ABK |  |  | EA*4X36L21A* | *92ESN0802120A* | [7 empty] | 19300 | 2500000% |  | 17 | 10.5 | 8.5 | 26600 | 21800 | 81.95% | 1.82 | Residential | 520 | Yes | 2.08
211242961 | Central Heat Pump | SMART COMFORT | HRCU-A-CB (Split System: Heat Pump with Remote Outdoor Unit-Air-Source) | DLCURAH24ABK |  |  | EA*4X37L17A* | *95ESN0401712A* | [7 empty] | 19200 | 2440000% |  | 15.2 | 10 | 8.5 | 26000 | 21600 | 83.08% | 1.78 | Residential | 507.5 | Yes | 2.03
211241540 | Central Heat Pump | SMART COMFORT | HRCU-A-CB (Split System: Heat Pump with Remote Outdoor Unit-Air-Source) | DLCURAH24ABK |  |  | EA*4X30L17A* | *96VTN0401712A* | [7 empty] | 19000 | 2320000% |  | 16 | 10 | 8.5 | 25800 | 24200 | 93.8% | 2 | Residential | 482.5 | Yes | 1.93
211222529 | Central Heat Pump | SMART COMFORT | HRCU-A-CB (Split System: Heat Pump with Remote Outdoor Unit-Air-Source) | DLCURAH30ABK |  |  | EA*4X37L21A* | *80ESU0401712A* | [7 empty] | 23200 |  |  | 15.2 | 9 | 8.1 | 33400 | 26000 | 77.84% | 1.86 | Residential | 645 | Yes | 2.58
211241656 | Central Heat Pump | SMART COMFORT | HRCU-A-CB (Split System: Heat Pump with Remote Outdoor Unit-Air-Source) | DLCURAH24ABK |  |  | EA*4X30L17A* | *80ES(N,L)0451712A* | [7 empty] | 19100 | 2400000% |  | 16.5 | 10 | 8.5 | 26200 | 23200 | 88.55% | 1.9 | Residential | 500 | Yes | 2
211241758 | Central Heat Pump | SMART COMFORT | HRCU-A-CB (Split System: Heat Pump with Remote Outdoor Unit-Air-Source) | DLCURAH24ABK |  |  | EA*4X30L17A* | *92ESN0401712A* | [7 empty] | 19100 | 2360000% |  | 15.5 | 10 | 8.5 | 26200 | 23600 | 90.08% | 1.94 | Residential | 492.5 | Yes | 1.97
211243947 | Central Heat Pump | SMART COMFORT | HRCU-A-CB (Split System: Heat Pump with Remote Outdoor Unit-Air-Source) | DLCURAH24ABK |  |  | EN(A,D)4X24L17** | *80VSL0451716A* | [7 empty] | 19500 | 2380000% |  | 16 | 10 | 8.5 | 26800 | 23400 | 87.31% | 1.92 | Residential | 495 | Yes | 1.98
211244054 | Central Heat Pump | SMART COMFORT | HRCU-A-CB (Split System: Heat Pump with Remote Outdoor Unit-Air-Source) | DLCURAH24ABK |  |  | EN(A,D)4X24L17** | *95ESN0601412A* | [7 empty] | 19700 | 2400000% |  | 15.2 | 10 | 8.5 | 27200 | 23000 | 84.56% | 1.88 | Residential | 500 | Yes | 2
211244106 | Central Heat Pump | SMART COMFORT | HRCU-A-CB (Split System: Heat Pump with Remote Outdoor Unit-Air-Source) | DLCURAH24ABK |  |  | EN(A,D)4X24L17** | *80ES(N,L)0451412A* | [7 empty] | 19600 | 2420000% |  | 15.5 | 10 | 8.5 | 27200 | 22600 | 83.09% | 1.86 | Residential | 505 | Yes | 2.02
211244154 | Central Heat Pump | SMART COMFORT | HRCU-A-CB (Split System: Heat Pump with Remote Outdoor Unit-Air-Source) | DLCURAH24ABK |  |  | EN(A,D)4X24L17** | *92ESN0601412A* | [7 empty] | 19600 | 2420000% |  | 15.5 | 10 | 8.5 | 27200 | 22600 | 83.09% | 1.86 | Residential | 505 | Yes | 2.02
211244231 | Central Heat Pump | SMART COMFORT | HRCU-A-CB (Split System: Heat Pump with Remote Outdoor Unit-Air-Source) | DLCURAH24ABK |  |  | EN(A,D)4X24L17** | *80ES(N,L)0701412A* | [7 empty] | 19500 | 2380000% |  | 16 | 10 | 8.5 | 26800 | 23200 | 86.57% | 1.92 | Residential | 495 | Yes | 1.98
211242049 | Central Heat Pump | SMART COMFORT | HRCU-A-CB (Split System: Heat Pump with Remote Outdoor Unit-Air-Source) | DLCURAH24ABK |  |  | EA*4X36L17A* | *96VTN0601412A* | [7 empty] | 18900 | 2360000% |  | 16.5 | 10 | 8.5 | 25800 | 23400 | 90.7% | 1.94 | Residential | 492.5 | Yes | 1.97
211226599 | Central Heat Pump | SMART COMFORT | HRCU-A-CB (Split System: Heat Pump with Remote Outdoor Unit-Air-Source) | DLCURAH36ABK |  |  | EA*4X37L17A* | *80VTL0701716A* | [7 empty] | 29400 | 3640000% |  | 15.5 | 10 | 8.5 | 39500 | 35000 | 88.61% | 2.04 | Residential | 757.5 | Yes | 3.03
211244908 | Central Heat Pump | SMART COMFORT | HRCU-A-CB (Split System: Heat Pump with Remote Outdoor Unit-Air-Source) | DLCURAH24ABK |  |  | EN(A,D,W)4X36L17** | *96VSN0801716A* | [7 empty] | 19100 | 2420000% |  | 16.5 | 10.5 | 8.1 | 26200 | 23000 | 87.79% | 1.9 | Residential | 505 | Yes | 2.02
211245022 | Central Heat Pump | SMART COMFORT | HRCU-A-CB (Split System: Heat Pump with Remote Outdoor Unit-Air-Source) | DLCURAH24ABK |  |  | EN(A,D,W)4X36L17** | *96VTN0801716A* | [7 empty] | 19100 | 2420000% |  | 16.5 | 10.5 | 8.1 | 26200 | 23000 | 87.79% | 1.9 | Residential | 505 | Yes | 2.02
211245208 | Central Heat Pump | SMART COMFORT | HRCU-A-CB (Split System: Heat Pump with Remote Outdoor Unit-Air-Source) | DLCURAH24ABK |  |  | EN(A,D,W)4X36L17** | *95ESN0801716A* | [7 empty] | 19500 | 2460000% |  | 15.5 | 10 | 8.1 | 26800 | 22200 | 82.84% | 1.82 | Residential | 512.5 | Yes | 2.05
211245374 | Central Heat Pump | SMART COMFORT | HRCU-A-CB (Split System: Heat Pump with Remote Outdoor Unit-Air-Source) | DLCURAH24ABK |  |  | EN(A,D)4X36L21** | *80ES(N,L)0701716A* | [7 empty] | 19400 | 2480000% |  | 16 | 10.5 | 8.1 | 26800 | 22200 | 82.84% | 1.82 | Residential | 517.5 | Yes | 2.07
211245719 | Central Heat Pump | SMART COMFORT | HRCU-A-CB (Split System: Heat Pump with Remote Outdoor Unit-Air-Source) | DLCURAH24ABK |  |  | EN(A,D)4X36L21** | *95ESN0801716A* | [7 empty] | 19500 | 2460000% |  | 15.5 | 10 | 8.1 | 26800 | 22200 | 82.84% | 1.82 | Residential | 512.5 | Yes | 2.05
211260476 | Central Heat Pump | SMART COMFORT | HRCU-A-CB (Split System: Heat Pump with Remote Outdoor Unit-Air-Source) | DLCURAH18ABK |  |  | EA*4X24L17A* | *95ESN0601412A* | [7 empty] | 12500 | 1780000% |  | 16 | 10.5 | 8.5 | 18700 | 19000 | 101.6% | 2.28 | Residential | 370 | Yes | 1.48
211260742 | Central Heat Pump | SMART COMFORT | HRCU-A-CB (Split System: Heat Pump with Remote Outdoor Unit-Air-Source) | DLCURAH18ABK |  |  | EA*4X25L17A* | *96VSN0601412A* | [7 empty] | 12300 | 1850000% |  | 16 | 11 | 8.5 | 18300 | 17400 | 95.08% | 2.12 | Residential | 385 | Yes | 1.54
211242299 | Central Heat Pump | SMART COMFORT | HRCU-A-CB (Split System: Heat Pump with Remote Outdoor Unit-Air-Source) | DLCURAH24ABK |  |  | EA*4X36L21A* | *96VSN1002120A* | [7 empty] | 18900 | 2400000% |  | 17 | 10 | 8.5 | 26000 | 22800 | 87.69% | 1.9 | Residential | 500 | Yes | 2
211242485 | Central Heat Pump | SMART COMFORT | HRCU-A-CB (Split System: Heat Pump with Remote Outdoor Unit-Air-Source) | DLCURAH24ABK |  |  | EA*4X36L21A* | *96VTN0801716A* | [7 empty] | 19100 | 2440000% |  | 16.5 | 10 | 8.5 | 26200 | 22400 | 85.5% | 1.86 | Residential | 507.5 | Yes | 2.03
211261312 | Central Heat Pump | SMART COMFORT | HRCU-A-CB (Split System: Heat Pump with Remote Outdoor Unit-Air-Source) | DLCURAH18ABK |  |  | EA*4X30L14A* | *80VTL0451412A* | [7 empty] | 12300 | 1780000% |  | 16.5 | 10.5 | 8.5 | 18200 | 18500 | 101.6% | 2.22 | Residential | 370 | Yes | 1.48
211240436 | Central Heat Pump | SMART COMFORT | HRCU-A-CB (Split System: Heat Pump with Remote Outdoor Unit-Air-Source) | DLCURAH24ABK |  |  | EA*4X24L17A* | *95ESU0401712A* | [7 empty] | 19300 | 2340000% |  | 16.5 | 10 | 8.5 | 26400 | 25200 | 95.45% | 2.1 | Residential | 487.5 | Yes | 1.95
211240670 | Central Heat Pump | SMART COMFORT | HRCU-A-CB (Split System: Heat Pump with Remote Outdoor Unit-Air-Source) | DLCURAH24ABK |  |  | EA*4X24L17A* | *80ES(N,L)0901714A* | [7 empty] | 19500 | 2420000% |  | 16.5 | 10 | 8.5 | 27000 | 23400 | 86.67% | 1.94 | Residential | 505 | Yes | 2.02
211240704 | Central Heat Pump | SMART COMFORT | HRCU-A-CB (Split System: Heat Pump with Remote Outdoor Unit-Air-Source) | DLCURAH24ABK |  |  | EA*4X24L17A* | *92ESN0801716A* | [7 empty] | 19400 | 2400000% |  | 17 | 10 | 8.5 | 26800 | 23800 | 88.81% | 1.96 | Residential | 500 | Yes | 2
211240920 | Central Heat Pump | SMART COMFORT | HRCU-A-CB (Split System: Heat Pump with Remote Outdoor Unit-Air-Source) | DLCURAH24ABK |  |  | EA*4X25L17A* | *80VSL0701716A* | [7 empty] | 18700 | 2440000% |  | 17 | 10 | 8.5 | 25400 | 21400 | 84.25% | 1.8 | Residential | 507.5 | Yes | 2.03
211261903 | Central Heat Pump | SMART COMFORT | HRCU-A-CB (Split System: Heat Pump with Remote Outdoor Unit-Air-Source) | DLCURAH18ABK |  |  | EA*4X30L17A* | *95ESN0601412A* | [7 empty] | 12400 | 1800000% |  | 16 | 10.5 | 8.5 | 18500 | 18500 | 100% | 2.22 | Residential | 375 | Yes | 1.5
211262035 | Central Heat Pump | SMART COMFORT | HRCU-A-CB (Split System: Heat Pump with Remote Outdoor Unit-Air-Source) | DLCURAH18ABK |  |  | EA*4X30L17A* | *80ES(N,L)0451712A* | [7 empty] | 12400 | 1800000% |  | 16 | 10.5 | 8.5 | 18500 | 18500 | 100% | 2.22 | Residential | 375 | Yes | 1.5
211245967 | Central Heat Pump | SMART COMFORT | HRCU-A-CB (Split System: Heat Pump with Remote Outdoor Unit-Air-Source) | DLCURAH24ABK |  |  | FM(C,U)4Z36**AL* | [8 empty] | 19300 | 2420000% |  | 18 | 10.5 | 9 | 26600 | 23000 | 86.47% | 1.92 | Residential | 505 | Yes | 2.02
211242726 | Central Heat Pump | SMART COMFORT | HRCU-A-CB (Split System: Heat Pump with Remote Outdoor Unit-Air-Source) | DLCURAH24ABK |  |  | EA*4X36L21A* | OMV098J12* | [7 empty] | 18900 | 2360000% |  | 16.5 | 10 | 8.5 | 25800 | 23200 | 89.92% | 1.94 | Residential | 492.5 | Yes | 1.97
211243060 | Central Heat Pump | SMART COMFORT | HRCU-A-CB (Split System: Heat Pump with Remote Outdoor Unit-Air-Source) | DLCURAH24ABK |  |  | EA*4X37L17A* | *80ES(N,L)0901714A* | [7 empty] | 19000 | 2500000% |  | 16.5 | 10.5 | 8.5 | 25800 | 21200 | 82.17% | 1.78 | Residential | 520 | Yes | 2.08
211243271 | Central Heat Pump | SMART COMFORT | HRCU-A-CB (Split System: Heat Pump with Remote Outdoor Unit-Air-Source) | DLCURAH24ABK |  |  | EA*4X37L21A* | *95ESU0401712A* | [7 empty] | 18500 | 2440000% |  | 17 | 10 | 8.5 | 25200 | 21200 | 84.13% | 1.78 | Residential | 507.5 | Yes | 2.03
211243292 | Central Heat Pump | SMART COMFORT | HRCU-A-CB (Split System: Heat Pump with Remote Outdoor Unit-Air-Source) | DLCURAH24ABK |  |  | EA*4X37L21A* | *96VTN1002122A* | [7 empty] | 18400 | 2420000% |  | 17 | 10 | 8.1 | 25000 | 21400 | 85.6% | 1.8 | Residential | 505 | Yes | 2.02
211243460 | Central Heat Pump | SMART COMFORT | HRCU-A-CB (Split System: Heat Pump with Remote Outdoor Unit-Air-Source) | DLCURAH24ABK |  |  | EA*4X37L21A* | *96VTN0601714A* | [7 empty] | 18700 | 2460000% |  | 16.5 | 10 | 8.5 | 25400 | 21000 | 82.68% | 1.78 | Residential | 512.5 | Yes | 2.05
211243844 | Central Heat Pump | SMART COMFORT | HRCU-A-CB (Split System: Heat Pump with Remote Outdoor Unit-Air-Source) | DLCURAH24ABK |  |  | EN(A,D)4X24L17** | *80VSL0451412A* | [7 empty] | 19500 | 2380000% |  | 16 | 10 | 8.5 | 26800 | 23200 | 86.57% | 1.9 | Residential | 495 | Yes | 1.98
211243862 | Central Heat Pump | SMART COMFORT | HRCU-A-CB (Split System: Heat Pump with Remote Outdoor Unit-Air-Source) | DLCURAH24ABK |  |  | EN(A,D)4X24L17** | *96VSN0601714A* | [7 empty] | 19500 | 2360000% |  | 16 | 10 | 8.5 | 26800 | 23400 | 87.31% | 1.92 | Residential | 492.5 | Yes | 1.97
211227385 | Central Heat Pump | SMART COMFORT | HRCU-A-CB (Split System: Heat Pump with Remote Outdoor Unit-Air-Source) | DLCURAH36ABK |  |  | EA*4X42L21A* | *80VSL0451716A* | [7 empty] | 29400 | 3520000% |  | 15.5 | 9.5 | 8.1 | 38500 | 35200 | 91.43% | 1.88 | Residential | 732.5 | Yes | 2.93
211241106 | Central Heat Pump | SMART COMFORT | HRCU-A-CB (Split System: Heat Pump with Remote Outdoor Unit-Air-Source) | DLCURAH24ABK |  |  | EA*4X25L17A* | *80ES(N,L)0901714A* | [7 empty] | 18900 | 2520000% |  | 17 | 10.5 | 8.5 | 25800 | 20800 | 80.62% | 1.76 | Residential | 525 | Yes | 2.1
211241195 | Central Heat Pump | SMART COMFORT | HRCU-A-CB (Split System: Heat Pump with Remote Outdoor Unit-Air-Source) | DLCURAH24ABK |  |  | EA*4X25L17A* | *80ES(N,L)0701412A* | [7 empty] | 18900 | 2500000% |  | 17 | 10.5 | 8.5 | 25600 | 21000 | 82.03% | 1.78 | Residential | 520 | Yes | 2.08
211241272 | Central Heat Pump | SMART COMFORT | HRCU-A-CB (Split System: Heat Pump with Remote Outdoor Unit-Air-Source) | DLCURAH24ABK |  |  | EA*4X30L14A* | *80VTL0451412A* | [7 empty] | 19100 | 2400000% |  | 16.5 | 10 | 8.5 | 26200 | 23000 | 87.79% | 1.9 | Residential | 500 | Yes | 2
211241295 | Central Heat Pump | SMART COMFORT | HRCU-A-CB (Split System: Heat Pump with Remote Outdoor Unit-Air-Source) | DLCURAH24ABK |  |  | EA*4X30L14A* | *95ESN0601412A* | [7 empty] | 19400 | 2420000% |  | 15.5 | 10 | 8.5 | 26600 | 22800 | 85.71% | 1.86 | Residential | 505 | Yes | 2.02
211244130 | Central Heat Pump | SMART COMFORT | HRCU-A-CB (Split System: Heat Pump with Remote Outdoor Unit-Air-Source) | DLCURAH24ABK |  |  | EN(A,D)4X24L17** | *80ES(N,L)0701712A* | [7 empty] | 19500 | 2380000% |  | 16 | 10 | 8.5 | 27000 | 23200 | 85.93% | 1.9 | Residential | 495 | Yes | 1.98
211244198 | Central Heat Pump | SMART COMFORT | HRCU-A-CB (Split System: Heat Pump with Remote Outdoor Unit-Air-Source) | DLCURAH24ABK |  |  | EN(A,D)4X24L17** | *95ESN0801716A* | [7 empty] | 19800 | 2420000% |  | 15.2 | 10 | 8.5 | 27400 | 22600 | 82.48% | 1.84 | Residential | 505 | Yes | 2.02
211226291 | Central Heat Pump | SMART COMFORT | HRCU-A-CB (Split System: Heat Pump with Remote Outdoor Unit-Air-Source) | DLCURAH36ABK |  |  | EA*4X36L21A* | *80ES(N,L)1102120A* | [7 empty] | 29400 | 3520000% |  | 16 | 9.5 | 8.1 | 38500 | 35200 | 91.43% | 1.82 | Residential | 732.5 | Yes | 2.93
211227599 | Central Heat Pump | SMART COMFORT | HRCU-A-CB (Split System: Heat Pump with Remote Outdoor Unit-Air-Source) | DLCURAH36ABK |  |  | EA*4X42L21A* | *96VSN0601714A* | [7 empty] | 29400 | 3500000% |  | 15.2 | 9.5 | 8.1 | 38500 | 35200 | 91.43% | 1.86 | Residential | 730 | Yes | 2.92
211227608 | Central Heat Pump | SMART COMFORT | HRCU-A-CB (Split System: Heat Pump with Remote Outdoor Unit-Air-Source) | DLCURAH36ABK |  |  | EA*4X42L21A* | *96VSN0801716A* | [7 empty] | 29400 | 3520000% |  | 15.5 | 9.5 | 8.1 | 38500 | 35000 | 90.91% | 1.86 | Residential | 732.5 | Yes | 2.93
211227844 | Central Heat Pump | SMART COMFORT | HRCU-A-CB (Split System: Heat Pump with Remote Outdoor Unit-Air-Source) | DLCURAH36ABK |  |  | EA*4X42L24A* | *80ES(N,L)1352420A* | [7 empty] | 29400 | 3560000% |  | 16 | 10 | 8.1 | 38500 | 35000 | 90.91% | 1.9 | Residential | 742.5 | Yes | 2.97
211228017 | Central Heat Pump | SMART COMFORT | HRCU-A-CB (Split System: Heat Pump with Remote Outdoor Unit-Air-Source) | DLCURAH36ABK |  |  | EA*4X42L24A* | *95ESN1002120A* | [7 empty] | 29400 | 3600000% |  | 15.5 | 10 | 8.1 | 39500 | 35200 | 89.11% | 1.92 | Residential | 750 | Yes | 3
211228037 | Central Heat Pump | SMART COMFORT | HRCU-A-CB (Split System: Heat Pump with Remote Outdoor Unit-Air-Source) | DLCURAH36ABK |  |  | EA*4X42L24A* | *95ESN1202422A* | [7 empty] | 29600 | 3660000% |  | 15.2 | 10 | 8.1 | 40000 | 35200 | 88% | 1.94 | Residential | 762.5 | Yes | 3.05
211222713 | Central Heat Pump | SMART COMFORT | HRCU-A-CB (Split System: Heat Pump with Remote Outdoor Unit-Air-Source) | DLCURAH30ABK |  |  | EA*4X37L21A* | *96VTN1002122A* | [7 empty] | 23000 | 3060000% |  | 15.2 | 9 | 8.1 | 33000 | 26200 | 79.39% | 1.84 | Residential | 637.5 | Yes | 2.55
211222761 | Central Heat Pump | SMART COMFORT | HRCU-A-CB (Split System: Heat Pump with Remote Outdoor Unit-Air-Source) | DLCURAH30ABK |  |  | FMA4X30**AL* | [8 empty] | 23800 | 3120000% |  | 15.5 | 9 | 8.5 | 35400 | 26800 | 75.71% | 1.86 | Residential | 650 | Yes | 2.6
211241747 | Central Heat Pump | SMART COMFORT | HRCU-A-CB (Split System: Heat Pump with Remote Outdoor Unit-Air-Source) | DLCURAH24ABK |  |  | EA*4X30L17A* | *92ESN0401410A* | [7 empty] | 19400 | 2400000% |  | 15.2 | 9.5 | 8.5 | 26600 | 23000 | 86.47% | 1.86 | Residential | 500 | Yes | 2
211228644 | Central Heat Pump | SMART COMFORT | HRCU-A-CB (Split System: Heat Pump with Remote Outdoor Unit-Air-Source) | DLCURAH36ABK |  |  | EA*4X43L21A* | *96VTN0802120A* | [7 empty] | 29200 | 3700000% |  | 15.5 | 10 | 8.5 | 38500 | 35000 | 90.91% | 2.1 | Residential | 770 | Yes | 3.08
211241940 | Central Heat Pump | SMART COMFORT | HRCU-A-CB (Split System: Heat Pump with Remote Outdoor Unit-Air-Source) | DLCURAH24ABK |  |  | EA*4X36L17A* | *95ESU0601716A* | [7 empty] | 19100 | 2440000% |  | 17 | 10 | 8.5 | 26200 | 22400 | 85.5% | 1.86 | Residential | 507.5 | Yes | 2.03
211242006 | Central Heat Pump | SMART COMFORT | HRCU-A-CB (Split System: Heat Pump with Remote Outdoor Unit-Air-Source) | DLCURAH24ABK |  |  | EA*4X36L17A* | *95ESN0401410A* | [7 empty] | 19400 | 2440000% |  | 15.2 | 10 | 8.5 | 26600 | 22400 | 84.21% | 1.82 | Residential | 507.5 | Yes | 2.03
211242217 | Central Heat Pump | SMART COMFORT | HRCU-A-CB (Split System: Heat Pump with Remote Outdoor Unit-Air-Source) | DLCURAH24ABK |  |  | EA*4X36L17A* | *80ESU0601716A | [7 empty] | 19300 | 2500000% |  | 16.5 | 10 | 8.5 | 26600 | 21800 | 81.95% | 1.82 | Residential | 520 | Yes | 2.08
211226566 | Central Heat Pump | SMART COMFORT | HRCU-A-CB (Split System: Heat Pump with Remote Outdoor Unit-Air-Source) | DLCURAH36ABK |  |  | EA*4X37L17A* | *80VSL0701716A* | [7 empty] | 29400 | 3620000% |  | 15.2 | 10 | 8.1 | 38500 | 35000 | 90.91% | 2.02 | Residential | 755 | Yes | 3.02
211242290 | Central Heat Pump | SMART COMFORT | HRCU-A-CB (Split System: Heat Pump with Remote Outdoor Unit-Air-Source) | DLCURAH24ABK |  |  | EA*4X36L21A* | *96VSN0802120A* | [7 empty] | 19000 | 2420000% |  | 17 | 10 | 8.5 | 26000 | 22600 | 86.92% | 1.88 | Residential | 505 | Yes | 2.02
211242308 | Central Heat Pump | SMART COMFORT | HRCU-A-CB (Split System: Heat Pump with Remote Outdoor Unit-Air-Source) | DLCURAH24ABK |  |  | EA*4X36L21A* | *96VSN0401712A* | [7 empty] | 19000 | 2340000% |  | 16 | 10 | 8.5 | 25800 | 23600 | 91.47% | 1.94 | Residential | 487.5 | Yes | 1.95
211242694 | Central Heat Pump | SMART COMFORT | HRCU-A-CB (Split System: Heat Pump with Remote Outdoor Unit-Air-Source) | DLCURAH24ABK |  |  | EA*4X36L21A* | *92ESN0401712A* | [7 empty] | 19100 | 2380000% |  | 16 | 10 | 8.5 | 26000 | 23000 | 88.46% | 1.88 | Residential | 495 | Yes | 1.98
211228769 | Central Heat Pump | SMART COMFORT | HRCU-A-CB (Split System: Heat Pump with Remote Outdoor Unit-Air-Source) | DLCURAH36ABK |  |  | EA*4X48L21A* | *80ES(N,L)0702116A* | [7 empty] | 28800 | 3560000% |  | 16.5 | 10 | 8.5 | 37800 | 34600 | 91.53% | 2.04 | Residential | 742.5 | Yes | 2.97
211228828 | Central Heat Pump | SMART COMFORT | HRCU-A-CB (Split System: Heat Pump with Remote Outdoor Unit-Air-Source) | DLCURAH36ABK |  |  | EA*4X48L21A* | *80VSL0451716A* | [7 empty] | 29000 | 3560000% |  | 15.5 | 9.5 | 8.1 | 38500 | 34800 | 90.39% | 2.04 | Residential | 742.5 | Yes | 2.97
211228837 | Central Heat Pump | SMART COMFORT | HRCU-A-CB (Split System: Heat Pump with Remote Outdoor Unit-Air-Source) | DLCURAH36ABK |  |  | EA*4X48L21A* | *80VSL0701716A* | [7 empty] | 29000 | 3560000% |  | 16 | 10 | 8.1 | 37800 | 34600 | 91.53% | 2.04 | Residential | 742.5 | Yes | 2.97
211228846 | Central Heat Pump | SMART COMFORT | HRCU-A-CB (Split System: Heat Pump with Remote Outdoor Unit-Air-Source) | DLCURAH36ABK |  |  | EA*4X48L21A* | *80VSL0702120A* | [7 empty] | 29000 | 3580000% |  | 16 | 10 | 8.5 | 38500 | 34600 | 89.87% | 2.04 | Residential | 745 | Yes | 2.98
211228855 | Central Heat Pump | SMART COMFORT | HRCU-A-CB (Split System: Heat Pump with Remote Outdoor Unit-Air-Source) | DLCURAH36ABK |  |  | EA*4X48L21A* | *80VSL0902120A* | [7 empty] | 28800 | 3540000% |  | 16 | 10 | 8.1 | 37800 | 34600 | 91.53% | 2.02 | Residential | 737.5 | Yes | 2.95
211229314 | Central Heat Pump | SMART COMFORT | HRCU-A-CB (Split System: Heat Pump with Remote Outdoor Unit-Air-Source) | DLCURAH36ABK |  |  | EA*4X48L24A* | *80ES(N,L)1102420A* | [7 empty] | 28800 | 3580000% |  | 16.5 | 10 | 8.5 | 37800 | 34600 | 91.53% | 2.06 | Residential | 745 | Yes | 2.98
211230014 | Central Heat Pump | SMART COMFORT | HRCU-A-CB (Split System: Heat Pump with Remote Outdoor Unit-Air-Source) | DLCURAH36ABK |  |  | EN(A,D,W)4X48L21** | *80VSL0902120A* | [7 empty] | 29200 | 3580000% |  | 16.5 | 10 | 8.1 | 38500 | 34800 | 90.39% | 2 | Residential | 745 | Yes | 2.98
211242826 | Central Heat Pump | SMART COMFORT | HRCU-A-CB (Split System: Heat Pump with Remote Outdoor Unit-Air-Source) | DLCURAH24ABK |  |  | EA*4X37L17A* | *95ESU0401712A* | [7 empty] | 18700 | 2400000% |  | 17 | 10 | 8.5 | 25200 | 22000 | 87.3% | 1.84 | Residential | 500 | Yes | 2
211244739 | Central Heat Pump | SMART COMFORT | HRCU-A-CB (Split System: Heat Pump with Remote Outdoor Unit-Air-Source) | DLCURAH24ABK |  |  | EN(A,D)4X30L17** | *92ESN0601714A* | [7 empty] | 19100 | 2440000% |  | 16.5 | 10.5 | 8.1 | 26400 | 22800 | 86.36% | 1.88 | Residential | 507.5 | Yes | 2.03
211244805 | Central Heat Pump | SMART COMFORT | HRCU-A-CB (Split System: Heat Pump with Remote Outdoor Unit-Air-Source) | DLCURAH24ABK |  |  | EN(A,D)4X30L17** | *80ES(N,L)0701412A* | [7 empty] | 19100 | 2420000% |  | 16.5 | 10.5 | 8.1 | 26400 | 22800 | 86.36% | 1.88 | Residential | 505 | Yes | 2.02
211244957 | Central Heat Pump | SMART COMFORT | HRCU-A-CB (Split System: Heat Pump with Remote Outdoor Unit-Air-Source) | DLCURAH24ABK |  |  | EN(A,D,W)4X36L17** | *80VSL0451716A* | [7 empty] | 19200 | 2420000% |  | 16 | 10.5 | 8.1 | 26400 | 22800 | 86.36% | 1.88 | Residential | 505 | Yes | 2.02
211245032 | Central Heat Pump | SMART COMFORT | HRCU-A-CB (Split System: Heat Pump with Remote Outdoor Unit-Air-Source) | DLCURAH24ABK |  |  | EN(A,D,W)4X36L17** | *80VTL0701716A* | [7 empty] | 19100 | 2420000% |  | 17 | 10.5 | 8.1 | 26200 | 23000 | 87.79% | 1.9 | Residential | 505 | Yes | 2.02
211230484 | Central Heat Pump | SMART COMFORT | HRCU-A-CB (Split System: Heat Pump with Remote Outdoor Unit-Air-Source) | DLCURAH36ABK |  |  | EN(A,D)4X48L24** | *80ES(N,L)1352420A* | [7 empty] | 29200 | 3620000% |  | 16 | 10 | 8.1 | 38500 | 34800 | 90.39% | 2.02 | Residential | 755 | Yes | 3.02
211230532 | Central Heat Pump | SMART COMFORT | HRCU-A-CB (Split System: Heat Pump with Remote Outdoor Unit-Air-Source) | DLCURAH36ABK |  |  | EN(A,D)4X48L24** | *80VSL1102422A* | [7 empty] | 29200 | 3600000% |  | 16.5 | 10 | 8.1 | 38500 | 34800 | 90.39% | 2.02 | Residential | 750 | Yes | 3
211230677 | Central Heat Pump | SMART COMFORT | HRCU-A-CB (Split System: Heat Pump with Remote Outdoor Unit-Air-Source) | DLCURAH36ABK |  |  | EN(A,D)4X48L24** | *95ESN1202422A* | [7 empty] | 29400 | 3740000% |  | 15.5 | 10.5 | 8.1 | 39500 | 35000 | 88.61% | 2.08 | Residential | 780 | Yes | 3.12
211230716 | Central Heat Pump | SMART COMFORT | HRCU-A-CB (Split System: Heat Pump with Remote Outdoor Unit-Air-Source) | DLCURAH36ABK |  |  | EN(A,D)4X48L24** | *96VSN1202422A* | [7 empty] | 29200 | 3600000% |  | 16 | 10 | 8.1 | 38500 | 34800 | 90.39% | 2.02 | Residential | 750 | Yes | 3
211230786 | Central Heat Pump | SMART COMFORT | HRCU-A-CB (Split System: Heat Pump with Remote Outdoor Unit-Air-Source) | DLCURAH36ABK |  |  | EN(A,D)4X48L24** | *96VTN1202422A* | [7 empty] | 29200 | 3620000% |  | 16 | 10 | 8.1 | 38500 | 34800 | 90.39% | 2.02 | Residential | 755 | Yes | 3.02
211230795 | Central Heat Pump | SMART COMFORT | HRCU-A-CB (Split System: Heat Pump with Remote Outdoor Unit-Air-Source) | DLCURAH36ABK |  |  | EN(A,D)4X48L24** | OLV112A16A | [7 empty] | 29200 | 3600000% |  | 15.5 | 10 | 8.1 | 38500 | 35000 | 90.91% | 2.02 | Residential | 750 | Yes | 3
211245064 | Central Heat Pump | SMART COMFORT | HRCU-A-CB (Split System: Heat Pump with Remote Outdoor Unit-Air-Source) | DLCURAH24ABK |  |  | EN(A,D,W)4X36L17** | *95ESN0601412A* | [7 empty] | 19400 | 2440000% |  | 15.5 | 10 | 8.1 | 26600 | 22600 | 84.96% | 1.86 | Residential | 507.5 | Yes | 2.03
211245116 | Central Heat Pump | SMART COMFORT | HRCU-A-CB (Split System: Heat Pump with Remote Outdoor Unit-Air-Source) | DLCURAH24ABK |  |  | EN(A,D,W)4X36L17** | *80ES(N,L)0451412A* | [7 empty] | 19300 | 2460000% |  | 16 | 10.5 | 8.1 | 26600 | 22400 | 84.21% | 1.84 | Residential | 512.5 | Yes | 2.05
211245241 | Central Heat Pump | SMART COMFORT | HRCU-A-CB (Split System: Heat Pump with Remote Outdoor Unit-Air-Source) | DLCURAH24ABK |  |  | EN(A,D,W)4X36L17** | *80ES(N,L)0701412A* | [7 empty] | 19100 | 2420000% |  | 16.5 | 10.5 | 8.1 | 26400 | 22800 | 86.36% | 1.88 | Residential | 505 | Yes | 2.02
211245384 | Central Heat Pump | SMART COMFORT | HRCU-A-CB (Split System: Heat Pump with Remote Outdoor Unit-Air-Source) | DLCURAH24ABK |  |  | EN(A,D)4X36L21** | *96VTN1002122A* | [7 empty] | 18900 | 2360000% |  | 17 | 10.5 | 8.1 | 25800 | 23800 | 92.25% | 1.98 | Residential | 492.5 | Yes | 1.97
211244482 | Central Heat Pump | SMART COMFORT | HRCU-A-CB (Split System: Heat Pump with Remote Outdoor Unit-Air-Source) | DLCURAH24ABK |  |  | EN(A,D)4X30L17** | *95ESU0401712A* | [7 empty] | 19000 | 2360000% |  | 16.5 | 10 | 8.1 | 25800 | 23600 | 91.47% | 1.96 | Residential | 492.5 | Yes | 1.97
211244521 | Central Heat Pump | SMART COMFORT | HRCU-A-CB (Split System: Heat Pump with Remote Outdoor Unit-Air-Source) | DLCURAH24ABK |  |  | EN(A,D)4X30L17** | *80VSL0451716A* | [7 empty] | 19200 | 2420000% |  | 16 | 10.5 | 8.1 | 26400 | 22800 | 86.36% | 1.88 | Residential | 505 | Yes | 2.02
211226514 | Central Heat Pump | SMART COMFORT | HRCU-A-CB (Split System: Heat Pump with Remote Outdoor Unit-Air-Source) | DLCURAH36ABK |  |  | EA*4X37L17A* | *80ES(N,L)0701712A* | [7 empty] | 29400 | 3600000% |  | 15.2 | 9.5 | 8.1 | 38500 | 35000 | 90.91% | 2 | Residential | 750 | Yes | 3
211226834 | Central Heat Pump | SMART COMFORT | HRCU-A-CB (Split System: Heat Pump with Remote Outdoor Unit-Air-Source) | DLCURAH36ABK |  |  | EA*4X37L21A* | *80ES(N,L)0902116A* | [7 empty] | 29000 | 3660000% |  | 16 | 10 | 8.5 | 38500 | 34800 | 90.39% | 2.1 | Residential | 762.5 | Yes | 3.05
211244639 | Central Heat Pump | SMART COMFORT | HRCU-A-CB (Split System: Heat Pump with Remote Outdoor Unit-Air-Source) | DLCURAH24ABK |  |  | EN(A,D)4X30L17** | *96VTN0401410A* | [7 empty] | 19000 | 2340000% |  | 16 | 10 | 8.1 | 25800 | 24000 | 93.02% | 2 | Residential | 487.5 | Yes | 1.95
211244716 | Central Heat Pump | SMART COMFORT | HRCU-A-CB (Split System: Heat Pump with Remote Outdoor Unit-Air-Source) | DLCURAH24ABK |  |  | EN(A,D)4X30L17** | *80ES(N,L)0901714A* | [7 empty] | 19200 | 2460000% |  | 16.5 | 10.5 | 8.1 | 26400 | 22600 | 85.61% | 1.86 | Residential | 512.5 | Yes | 2.05
211260413 | Central Heat Pump | SMART COMFORT | HRCU-A-CB (Split System: Heat Pump with Remote Outdoor Unit-Air-Source) | DLCURAH18ABK |  |  | EA*4X24L17A* | *96VTN0401712A* | [7 empty] | 12500 | 1770000% |  | 15.5 | 10.5 | 8.5 | 18700 | 19100 | 102.1% | 2.28 | Residential | 370 | Yes | 1.48
211712694 | Central Heat Pump | SMART COMFORT | HRCU-A-CB (Split System: Heat Pump with Remote Outdoor Unit-Air-Source) | DLCURAH30ABK |  |  | EA*4X42L24A* | *80VSL1102422A* | [7 empty] | 23400 | 3000000% |  | 15.2 | 9 | 8.1 | 33800 | 27200 | 80.47% | 1.8 | Residential | 625 | Yes | 2.5
211245500 | Central Heat Pump | SMART COMFORT | HRCU-A-CB (Split System: Heat Pump with Remote Outdoor Unit-Air-Source) | DLCURAH24ABK |  |  | EN(A,D)4X36L21** | *96VTN0401712A* | [7 empty] | 19000 | 2340000% |  | 16 | 10 | 8.1 | 25800 | 24000 | 93.02% | 1.98 | Residential | 487.5 | Yes | 1.95
211245752 | Central Heat Pump | SMART COMFORT | HRCU-A-CB (Split System: Heat Pump with Remote Outdoor Unit-Air-Source) | DLCURAH24ABK |  |  | EN(A,D)4X36L21** | *80ESU0601716A | [7 empty] | 19300 | 2480000% |  | 16.5 | 10.5 | 8.5 | 26600 | 22200 | 83.46% | 1.84 | Residential | 517.5 | Yes | 2.07
211245800 | Central Heat Pump | SMART COMFORT | HRCU-A-CB (Split System: Heat Pump with Remote Outdoor Unit-Air-Source) | DLCURAH24ABK |  |  | FEM4P30**AL | [8 empty] | 19100 | 2400000% |  | 17 | 10 | 8.5 | 26200 | 23400 | 89.31% | 1.94 | Residential | 500 | Yes | 2
211261531 | Central Heat Pump | SMART COMFORT | HRCU-A-CB (Split System: Heat Pump with Remote Outdoor Unit-Air-Source) | DLCURAH18ABK |  |  | EA*4X30L17A* | *80VSL0451412A* | [7 empty] | 12400 | 1790000% |  | 16 | 10.5 | 8.5 | 18400 | 18500 | 100.5% | 2.22 | Residential | 372.5 | Yes | 1.49
211227160 | Central Heat Pump | SMART COMFORT | HRCU-A-CB (Split System: Heat Pump with Remote Outdoor Unit-Air-Source) | DLCURAH36ABK |  |  | EA*4X37L21A* | *95ESU1002122A* | [7 empty] | 29200 | 3760000% |  | 15.5 | 10 | 8.5 | 39500 | 35000 | 88.61% | 2.14 | Residential | 782.5 | Yes | 3.13
211227190 | Central Heat Pump | SMART COMFORT | HRCU-A-CB (Split System: Heat Pump with Remote Outdoor Unit-Air-Source) | DLCURAH36ABK |  |  | EA*4X37L21A* | *96VTN0802120A* | [7 empty] | 29200 | 3700000% |  | 15.5 | 10 | 8.5 | 38500 | 35000 | 90.91% | 2.1 | Residential | 770 | Yes | 3.08
211245945 | Central Heat Pump | SMART COMFORT | HRCU-A-CB (Split System: Heat Pump with Remote Outdoor Unit-Air-Source) | DLCURAH24ABK |  |  | FM(C,U)4Z24**AL* | [8 empty] | 19500 | 2380000% |  | 17.5 | 10 | 9 | 27200 | 25800 | 94.85% | 2.18 | Residential | 495 | Yes | 1.98
211227227 | Central Heat Pump | SMART COMFORT | HRCU-A-CB (Split System: Heat Pump with Remote Outdoor Unit-Air-Source) | DLCURAH36ABK |  |  | EA*4X37L21A* | OLV112A16A | [7 empty] | 29200 | 3660000% |  | 15.2 | 10 | 8.5 | 38500 | 35000 | 90.91% | 2.08 | Residential | 762.5 | Yes | 3.05
211262084 | Central Heat Pump | SMART COMFORT | HRCU-A-CB (Split System: Heat Pump with Remote Outdoor Unit-Air-Source) | DLCURAH18ABK |  |  | EA*4X30L17A* | *92ESN0601412A* | [7 empty] | 12500 | 1830000% |  | 16.5 | 10.5 | 8.5 | 18800 | 18400 | 97.87% | 2.22 | Residential | 382.5 | Yes | 1.53
211227708 | Central Heat Pump | SMART COMFORT | HRCU-A-CB (Split System: Heat Pump with Remote Outdoor Unit-Air-Source) | DLCURAH36ABK |  |  | EA*4X42L21A* | *96VTN1002120A* | [7 empty] | 29400 | 3580000% |  | 15.5 | 9.5 | 8.1 | 39500 | 35200 | 89.11% | 1.9 | Residential | 745 | Yes | 2.98
211227726 | Central Heat Pump | SMART COMFORT | HRCU-A-CB (Split System: Heat Pump with Remote Outdoor Unit-Air-Source) | DLCURAH36ABK |  |  | EA*4X42L21A* | OLV098A12* | [7 empty] | 29400 | 3500000% |  | 15.2 | 9.5 | 8.1 | 38500 | 35200 | 91.43% | 1.86 | Residential | 730 | Yes | 2.92
211227808 | Central Heat Pump | SMART COMFORT | HRCU-A-CB (Split System: Heat Pump with Remote Outdoor Unit-Air-Source) | DLCURAH36ABK |  |  | EA*4X42L24A* | *80ES(N,L)0902420A* | [7 empty] | 29400 | 3540000% |  | 16 | 10 | 8.1 | 38500 | 35000 | 90.91% | 1.88 | Residential | 737.5 | Yes | 2.95
211227892 | Central Heat Pump | SMART COMFORT | HRCU-A-CB (Split System: Heat Pump with Remote Outdoor Unit-Air-Source) | DLCURAH36ABK |  |  | EA*4X42L24A* | *80VSL1102422A* | [7 empty] | 29200 | 3540000% |  | 16.5 | 10 | 8.1 | 38500 | 35000 | 90.91% | 1.88 | Residential | 737.5 | Yes | 2.95
211228067 | Central Heat Pump | SMART COMFORT | HRCU-A-CB (Split System: Heat Pump with Remote Outdoor Unit-Air-Source) | DLCURAH36ABK |  |  | EA*4X42L24A* | *96VSN1002120A* | [7 empty] | 29400 | 3560000% |  | 16 | 10 | 8.1 | 38500 | 35000 | 90.91% | 1.9 | Residential | 742.5 | Yes | 2.97
211228076 | Central Heat Pump | SMART COMFORT | HRCU-A-CB (Split System: Heat Pump with Remote Outdoor Unit-Air-Source) | DLCURAH36ABK |  |  | EA*4X42L24A* | *96VSN1202422A* | [7 empty] | 29400 | 3540000% |  | 16 | 10 | 8.1 | 38500 | 35000 | 90.91% | 1.88 | Residential | 737.5 | Yes | 2.95
211228219 | Central Heat Pump | SMART COMFORT | HRCU-A-CB (Split System: Heat Pump with Remote Outdoor Unit-Air-Source) | DLCURAH36ABK |  |  | EA*4X43L21A* | *80ES(N,L)0451712A* | [7 empty] | 29000 | 3600000% |  | 15.5 | 10 | 8.5 | 38500 | 34800 | 90.39% | 2.06 | Residential | 750 | Yes | 3
211228136 | Central Heat Pump | SMART COMFORT | HRCU-A-CB (Split System: Heat Pump with Remote Outdoor Unit-Air-Source) | DLCURAH36ABK |  |  | EA*4X42L24A* | *96VTN1002122A* | [7 empty] | 29200 | 3540000% |  | 16.5 | 10 | 8.1 | 38500 | 35000 | 90.91% | 1.88 | Residential | 737.5 | Yes | 2.95
211228243 | Central Heat Pump | SMART COMFORT | HRCU-A-CB (Split System: Heat Pump with Remote Outdoor Unit-Air-Source) | DLCURAH36ABK |  |  | EA*4X43L21A* | *80ES(N,L)0702116A* | [7 empty] | 29200 | 3720000% |  | 15.5 | 10 | 8.5 | 38500 | 35000 | 90.91% | 2.12 | Residential | 775 | Yes | 3.1
211228405 | Central Heat Pump | SMART COMFORT | HRCU-A-CB (Split System: Heat Pump with Remote Outdoor Unit-Air-Source) | DLCURAH36ABK |  |  | EA*4X43L21A* | *80VTL1102122A* | [7 empty] | 29200 | 3720000% |  | 15.5 | 10 | 8.5 | 38500 | 34800 | 90.39% | 2.12 | Residential | 775 | Yes | 3.1
211228453 | Central Heat Pump | SMART COMFORT | HRCU-A-CB (Split System: Heat Pump with Remote Outdoor Unit-Air-Source) | DLCURAH36ABK |  |  | EA*4X43L21A* | *92ESN0802120A* | [7 empty] | 29200 | 3740000% |  | 16 | 10 | 8.5 | 38500 | 34800 | 90.39% | 2.14 | Residential | 780 | Yes | 3.12
211228681 | Central Heat Pump | SMART COMFORT | HRCU-A-CB (Split System: Heat Pump with Remote Outdoor Unit-Air-Source) | DLCURAH36ABK |  |  | EA*4X43L21A* | OLV112A16A | [7 empty] | 29200 | 3660000% |  | 15.2 | 10 | 8.5 | 38500 | 35000 | 90.91% | 2.08 | Residential | 762.5 | Yes | 3.05
211229021 | Central Heat Pump | SMART COMFORT | HRCU-A-CB (Split System: Heat Pump with Remote Outdoor Unit-Air-Source) | DLCURAH36ABK |  |  | EA*4X48L21A* | *95ESN0601714A* | [7 empty] | 29000 | 3540000% |  | 15.5 | 9.5 | 8.1 | 38500 | 34800 | 90.39% | 2.02 | Residential | 737.5 | Yes | 2.95
211229032 | Central Heat Pump | SMART COMFORT | HRCU-A-CB (Split System: Heat Pump with Remote Outdoor Unit-Air-Source) | DLCURAH36ABK |  |  | EA*4X48L21A* | *95ESN0801716A* | [7 empty] | 29000 | 3540000% |  | 15.5 | 9.5 | 8.1 | 37800 | 34800 | 92.06% | 2.02 | Residential | 737.5 | Yes | 2.95
211229082 | Central Heat Pump | SMART COMFORT | HRCU-A-CB (Split System: Heat Pump with Remote Outdoor Unit-Air-Source) | DLCURAH36ABK |  |  | EA*4X48L21A* | *96VSN0601714A* | [7 empty] | 29000 | 3540000% |  | 15.5 | 9.5 | 8.1 | 38500 | 34800 | 90.39% | 2.02 | Residential | 737.5 | Yes | 2.95
211229171 | Central Heat Pump | SMART COMFORT | HRCU-A-CB (Split System: Heat Pump with Remote Outdoor Unit-Air-Source) | DLCURAH36ABK |  |  | EA*4X48L21A* | *96VTN0802120A* | [7 empty] | 29000 | 3540000% |  | 16 | 10 | 8.1 | 37800 | 34600 | 91.53% | 2.02 | Residential | 737.5 | Yes | 2.95
211229054 | Central Heat Pump | SMART COMFORT | HRCU-A-CB (Split System: Heat Pump with Remote Outdoor Unit-Air-Source) | DLCURAH36ABK |  |  | EA*4X48L21A* | *95ESN1002120A* | [7 empty] | 29000 | 3640000% |  | 15.5 | 10 | 8.5 | 38500 | 34800 | 90.39% | 2.08 | Residential | 757.5 | Yes | 3.03
211229356 | Central Heat Pump | SMART COMFORT | HRCU-A-CB (Split System: Heat Pump with Remote Outdoor Unit-Air-Source) | DLCURAH36ABK |  |  | EA*4X48L24A* | *80VSL0902120A* | [7 empty] | 28800 | 3560000% |  | 16.5 | 10 | 8.1 | 37800 | 34600 | 91.53% | 2.04 | Residential | 742.5 | Yes | 2.97
211229406 | Central Heat Pump | SMART COMFORT | HRCU-A-CB (Split System: Heat Pump with Remote Outdoor Unit-Air-Source) | DLCURAH36ABK |  |  | EA*4X48L24A* | *80VTL0902120A* | [7 empty] | 28800 | 3560000% |  | 16.5 | 10 | 8.1 | 37800 | 34600 | 91.53% | 2.04 | Residential | 742.5 | Yes | 2.97
211229488 | Central Heat Pump | SMART COMFORT | HRCU-A-CB (Split System: Heat Pump with Remote Outdoor Unit-Air-Source) | DLCURAH36ABK |  |  | EA*4X48L24A* | *95ESN0802120A* | [7 empty] | 29200 | 3660000% |  | 15.5 | 10 | 8.5 | 38500 | 34800 | 90.39% | 2.1 | Residential | 762.5 | Yes | 3.05
211230090 | Central Heat Pump | SMART COMFORT | HRCU-A-CB (Split System: Heat Pump with Remote Outdoor Unit-Air-Source) | DLCURAH36ABK |  |  | EN(A,D,W)4X48L21** | *80VTL1102122A* | [7 empty] | 29200 | 3700000% |  | 16 | 10.5 | 8.1 | 39500 | 35000 | 88.61% | 2.06 | Residential | 770 | Yes | 3.08
211229589 | Central Heat Pump | SMART COMFORT | HRCU-A-CB (Split System: Heat Pump with Remote Outdoor Unit-Air-Source) | DLCURAH36ABK |  |  | EA*4X48L24A* | *95ESU1002122A* | [7 empty] | 29200 | 3720000% |  | 15.5 | 10 | 8.5 | 38500 | 35000 | 90.91% | 2.12 | Residential | 775 | Yes | 3.1
211230542 | Central Heat Pump | SMART COMFORT | HRCU-A-CB (Split System: Heat Pump with Remote Outdoor Unit-Air-Source) | DLCURAH36ABK |  |  | EN(A,D)4X48L24** | *80ESU0802120A | [7 empty] | 29400 | 3740000% |  | 15.5 | 10.5 | 8.5 | 39500 | 35000 | 88.61% | 2.1 | Residential | 780 | Yes | 3.12
211230574 | Central Heat Pump | SMART COMFORT | HRCU-A-CB (Split System: Heat Pump with Remote Outdoor Unit-Air-Source) | DLCURAH36ABK |  |  | EN(A,D)4X48L24** | *80VTL1102122A* | [7 empty] | 29200 | 3700000% |  | 16 | 10.5 | 8.1 | 39500 | 35000 | 88.61% | 2.06 | Residential | 770 | Yes | 3.08
211230776 | Central Heat Pump | SMART COMFORT | HRCU-A-CB (Split System: Heat Pump with Remote Outdoor Unit-Air-Source) | DLCURAH36ABK |  |  | EN(A,D)4X48L24** | *96VTN1002122A* | [7 empty] | 29200 | 3600000% |  | 16.5 | 10.5 | 8.1 | 38500 | 34800 | 90.39% | 2.02 | Residential | 750 | Yes | 3
211229964 | Central Heat Pump | SMART COMFORT | HRCU-A-CB (Split System: Heat Pump with Remote Outdoor Unit-Air-Source) | DLCURAH36ABK |  |  | EN(A,D,W)4X48L21** | *80ES(N,L)0902120A* | [7 empty] | 29200 | 3660000% |  | 16 | 10.5 | 8.1 | 39500 | 34800 | 88.1% | 2.04 | Residential | 762.5 | Yes | 3.05
211259754 | Central Heat Pump | SMART COMFORT | HRCU-A-CB (Split System: Heat Pump with Remote Outdoor Unit-Air-Source) | DLCURAH18ABK |  |  | EA*4X19L17A* | *80VTL0451412A* | [7 empty] | 12200 |  |  | 16.5 | 11 | 8.5 | 18000 | 17600 | 97.78% | 2.14 | Residential | 377.5 | Yes | 1.51
211260006 | Central Heat Pump | SMART COMFORT | HRCU-A-CB (Split System: Heat Pump with Remote Outdoor Unit-Air-Source) | DLCURAH18ABK |  |  | EA*4X19L17A* | *80ES(N,L)0701412A* | [7 empty] | 12200 |  |  | 16.5 | 11 | 8.5 | 18000 | 17700 | 98.33% | 2.14 | Residential | 377.5 | Yes | 1.51
211260106 | Central Heat Pump | SMART COMFORT | HRCU-A-CB (Split System: Heat Pump with Remote Outdoor Unit-Air-Source) | DLCURAH18ABK |  |  | EA*4X24L14A* | *96VSN0601412A* | [7 empty] | 12500 | 1780000% |  | 16 | 10.5 | 8.5 | 18800 | 19000 | 101.1% | 2.28 | Residential | 370 | Yes | 1.48
211260181 | Central Heat Pump | SMART COMFORT | HRCU-A-CB (Split System: Heat Pump with Remote Outdoor Unit-Air-Source) | DLCURAH18ABK |  |  | EA*4X24L14A* | *95ESN0261410A* | [7 empty] | 12600 | 1790000% |  | 15.5 | 10.5 | 8.5 | 19000 | 18900 | 99.47% | 2.26 | Residential | 372.5 | Yes | 1.49
211230366 | Central Heat Pump | SMART COMFORT | HRCU-A-CB (Split System: Heat Pump with Remote Outdoor Unit-Air-Source) | DLCURAH36ABK |  |  | EN(A,D,W)4X48L21** | OLV112A16A | [7 empty] | 29200 | 3600000% |  | 15.5 | 10 | 8.1 | 38500 | 35000 | 90.91% | 2.02 | Residential | 750 | Yes | 3
211230375 | Central Heat Pump | SMART COMFORT | HRCU-A-CB (Split System: Heat Pump with Remote Outdoor Unit-Air-Source) | DLCURAH36ABK |  |  | EN(A,D,W)4X48L21** | OMV098J12* | [7 empty] | 29200 | 3580000% |  | 15.5 | 10 | 8.1 | 38500 | 35000 | 90.91% | 2 | Residential | 745 | Yes | 2.98
211259866 | Central Heat Pump | SMART COMFORT | HRCU-A-CB (Split System: Heat Pump with Remote Outdoor Unit-Air-Source) | DLCURAH18ABK |  |  | EA*4X19L17A* | *95ESN0261410A* | [7 empty] | 12500 | 1860000% |  | 16 | 11 | 8.5 | 18600 | 17500 | 94.09% | 2.12 | Residential | 387.5 | Yes | 1.55
211260529 | Central Heat Pump | SMART COMFORT | HRCU-A-CB (Split System: Heat Pump with Remote Outdoor Unit-Air-Source) | DLCURAH18ABK |  |  | EA*4X24L17A* | *96VTN0601714A* | [7 empty] | 12400 | 1760000% |  | 15.5 | 10.5 | 8.5 | 18600 | 19100 | 102.7% | 2.3 | Residential | 367.5 | Yes | 1.47
211261465 | Central Heat Pump | SMART COMFORT | HRCU-A-CB (Split System: Heat Pump with Remote Outdoor Unit-Air-Source) | DLCURAH18ABK |  |  | EA*4X30L14A* | *92ESN0601412A* | [7 empty] | 12500 | 1820000% |  | 16 | 10.5 | 8.5 | 18700 | 18400 | 98.4% | 2.22 | Residential | 380 | Yes | 1.52
211240748 | Central Heat Pump | SMART COMFORT | HRCU-A-CB (Split System: Heat Pump with Remote Outdoor Unit-Air-Source) | DLCURAH24ABK |  |  | EA*4X24L17A* | *92ESN0401712A* | [7 empty] | 19400 | 2340000% |  | 15.5 | 9.5 | 8.5 | 26800 | 24800 | 92.54% | 2.04 | Residential | 487.5 | Yes | 1.95
211240781 | Central Heat Pump | SMART COMFORT | HRCU-A-CB (Split System: Heat Pump with Remote Outdoor Unit-Air-Source) | DLCURAH24ABK |  |  | EA*4X24L17A* | OMV098J12* | [7 empty] | 19300 | 2340000% |  | 16.5 | 10 | 8.5 | 26600 | 25000 | 93.98% | 2.08 | Residential | 487.5 | Yes | 1.95
211241485 | Central Heat Pump | SMART COMFORT | HRCU-A-CB (Split System: Heat Pump with Remote Outdoor Unit-Air-Source) | DLCURAH24ABK |  |  | EA*4X30L17A* | *80VSL0451716A* | [7 empty] | 19200 | 2420000% |  | 16.5 | 10 | 8.5 | 26400 | 23000 | 87.12% | 1.9 | Residential | 505 | Yes | 2.02
211222769 | Central Heat Pump | SMART COMFORT | HRCU-A-CB (Split System: Heat Pump with Remote Outdoor Unit-Air-Source) | DLCURAH30ABK |  |  | FMA4X36**AL* | [8 empty] | 23800 | 3120000% |  | 15.5 | 9 | 8.5 | 35400 | 26800 | 75.71% | 1.86 | Residential | 650 | Yes | 2.6
211241603 | Central Heat Pump | SMART COMFORT | HRCU-A-CB (Split System: Heat Pump with Remote Outdoor Unit-Air-Source) | DLCURAH24ABK |  |  | EA*4X30L17A* | *96VTN0401410A* | [7 empty] | 19000 | 2320000% |  | 16 | 10 | 8.5 | 25800 | 24200 | 93.8% | 2.02 | Residential | 482.5 | Yes | 1.93
211241668 | Central Heat Pump | SMART COMFORT | HRCU-A-CB (Split System: Heat Pump with Remote Outdoor Unit-Air-Source) | DLCURAH24ABK |  |  | EA*4X30L17A* | *80ES(N,L)0701712A* | [7 empty] | 19200 | 2440000% |  | 16.5 | 10 | 8.5 | 26400 | 22800 | 86.36% | 1.88 | Residential | 507.5 | Yes | 2.03
211241769 | Central Heat Pump | SMART COMFORT | HRCU-A-CB (Split System: Heat Pump with Remote Outdoor Unit-Air-Source) | DLCURAH24ABK |  |  | EA*4X30L17A* | *80ES(N,L)0701412A* | [7 empty] | 19200 | 2420000% |  | 16.5 | 10 | 8.5 | 26400 | 22800 | 86.36% | 1.88 | Residential | 505 | Yes | 2.02
211241854 | Central Heat Pump | SMART COMFORT | HRCU-A-CB (Split System: Heat Pump with Remote Outdoor Unit-Air-Source) | DLCURAH24ABK |  |  | EA*4X36L17A* | *96VSN0401712A* | [7 empty] | 18900 | 2340000% |  | 16 | 10 | 8.5 | 25800 | 23600 | 91.47% | 1.96 | Residential | 487.5 | Yes | 1.95
211242402 | Central Heat Pump | SMART COMFORT | HRCU-A-CB (Split System: Heat Pump with Remote Outdoor Unit-Air-Source) | DLCURAH24ABK |  |  | EA*4X36L21A* | *80VSL0701716A* | [7 empty] | 19000 | 2400000% |  | 17 | 10 | 8.5 | 26000 | 22800 | 87.69% | 1.9 | Residential | 500 | Yes | 2
211242454 | Central Heat Pump | SMART COMFORT | HRCU-A-CB (Split System: Heat Pump with Remote Outdoor Unit-Air-Source) | DLCURAH24ABK |  |  | EA*4X36L21A* | *80VTL0902120A* | [7 empty] | 19000 | 2420000% |  | 17 | 10 | 8.5 | 26000 | 22800 | 87.69% | 1.88 | Residential | 505 | Yes | 2.02
212383120 | Central Heat Pump | SMART COMFORT | HRCU-A-CB (Split System: Heat Pump with Remote Outdoor Unit-Air-Source) | DLCURAH36ABK |  |  | EA*4X36L21A* | *96VSN0802120A* | [7 empty] | 29400 | 3540000% |  | 16 | 9.5 | 8.1 | 39500 | 35200 | 89.11% | 1.82 | Residential | 737.5 | Yes | 2.95
212383238 | Central Heat Pump | SMART COMFORT | HRCU-A-CB (Split System: Heat Pump with Remote Outdoor Unit-Air-Source) | DLCURAH36ABK |  |  | EA*4X36L21A* | *95ESN0802120A* | [7 empty] | 29600 | 3580000% |  | 15.5 | 9.5 | 8.1 | 39500 | 35400 | 89.62% | 1.84 | Residential | 745 | Yes | 2.98
212383489 | Central Heat Pump | SMART COMFORT | HRCU-A-CB (Split System: Heat Pump with Remote Outdoor Unit-Air-Source) | DLCURAH36ABK |  |  | EA*4X48L21A* | *80ES(N,L)0701716A* | [7 empty] | 29000 | 3560000% |  | 16 | 10 | 8.5 | 37800 | 34600 | 91.53% | 2.04 | Residential | 742.5 | Yes | 2.97
212384358 | Central Heat Pump | SMART COMFORT | HRCU-A-CB (Split System: Heat Pump with Remote Outdoor Unit-Air-Source) | DLCURAH36ABK |  |  | END4X42L17** | *80ESU0601716A | [7 empty] | 29400 | 3640000% |  | 15.5 | 10 | 8.1 | 39500 | 35000 | 88.61% | 1.98 | Residential | 757.5 | Yes | 3.03
211244761 | Central Heat Pump | SMART COMFORT | HRCU-A-CB (Split System: Heat Pump with Remote Outdoor Unit-Air-Source) | DLCURAH24ABK |  |  | EN(A,D)4X30L17** | *95ESN0601714A* | [7 empty] | 19400 | 2460000% |  | 16 | 10 | 8.1 | 26600 | 22400 | 84.21% | 1.84 | Residential | 512.5 | Yes | 2.05
211242672 | Central Heat Pump | SMART COMFORT | HRCU-A-CB (Split System: Heat Pump with Remote Outdoor Unit-Air-Source) | DLCURAH24ABK |  |  | EA*4X36L21A* | *95ESN0601714A* | [7 empty] | 19300 | 2480000% |  | 16 | 10 | 8.5 | 26600 | 22000 | 82.71% | 1.82 | Residential | 517.5 | Yes | 2.07
211242789 | Central Heat Pump | SMART COMFORT | HRCU-A-CB (Split System: Heat Pump with Remote Outdoor Unit-Air-Source) | DLCURAH24ABK |  |  | EA*4X37L17A* | *96VSN0401410A* | [7 empty] | 18900 | 2420000% |  | 16 | 10 | 8.5 | 25600 | 21800 | 85.16% | 1.8 | Residential | 505 | Yes | 2.02
211242837 | Central Heat Pump | SMART COMFORT | HRCU-A-CB (Split System: Heat Pump with Remote Outdoor Unit-Air-Source) | DLCURAH24ABK |  |  | EA*4X37L17A* | *80ES(N,L)0701716A* | [7 empty] | 19300 | 2540000% |  | 16 | 10 | 8.5 | 26400 | 21000 | 79.55% | 1.76 | Residential | 530 | Yes | 2.12
211243374 | Central Heat Pump | SMART COMFORT | HRCU-A-CB (Split System: Heat Pump with Remote Outdoor Unit-Air-Source) | DLCURAH24ABK |  |  | EA*4X37L21A* | *95ESU0601716A* | [7 empty] | 18700 | 2500000% |  | 17 | 10.5 | 8.5 | 25600 | 20800 | 81.25% | 1.76 | Residential | 520 | Yes | 2.08
211244976 | Central Heat Pump | SMART COMFORT | HRCU-A-CB (Split System: Heat Pump with Remote Outdoor Unit-Air-Source) | DLCURAH24ABK |  |  | EN(A,D,W)4X36L17** | *95ESU0601716A* | [7 empty] | 19100 | 2420000% |  | 16.5 | 10.5 | 8.1 | 26200 | 22800 | 87.02% | 1.9 | Residential | 505 | Yes | 2.02
211245447 | Central Heat Pump | SMART COMFORT | HRCU-A-CB (Split System: Heat Pump with Remote Outdoor Unit-Air-Source) | DLCURAH24ABK |  |  | EN(A,D)4X36L21** | *80VSL0702120A* | [7 empty] | 19300 | 2460000% |  | 16 | 10.5 | 8.1 | 26600 | 22400 | 84.21% | 1.84 | Residential | 512.5 | Yes | 2.05
211245562 | Central Heat Pump | SMART COMFORT | HRCU-A-CB (Split System: Heat Pump with Remote Outdoor Unit-Air-Source) | DLCURAH24ABK |  |  | EN(A,D)4X36L21** | *96VTN0802120A* | [7 empty] | 18900 | 2360000% |  | 17 | 10.5 | 8.1 | 25800 | 23800 | 92.25% | 1.98 | Residential | 492.5 | Yes | 1.97
211245812 | Central Heat Pump | SMART COMFORT | HRCU-A-CB (Split System: Heat Pump with Remote Outdoor Unit-Air-Source) | DLCURAH24ABK |  |  | FEM4X24**CL | [8 empty] | 19000 | 2380000% |  | 17.5 | 10 | 8.5 | 26000 | 23800 | 91.54% | 2 | Residential | 495 | Yes | 1.98
211243572 | Central Heat Pump | SMART COMFORT | HRCU-A-CB (Split System: Heat Pump with Remote Outdoor Unit-Air-Source) | DLCURAH24ABK |  |  | EA*4X37L21A* | *92ESN0601714A* | [7 empty] | 18800 | 2500000% |  | 17 | 10.5 | 8.5 | 25600 | 20800 | 81.25% | 1.76 | Residential | 520 | Yes | 2.08
211245879 | Central Heat Pump | SMART COMFORT | HRCU-A-CB (Split System: Heat Pump with Remote Outdoor Unit-Air-Source) | DLCURAH24ABK |  |  | FMA4P30**AL* | [8 empty] | 20000 | 2520000% |  | 15.2 | 10 | 9 | 27800 | 21600 | 77.7% | 1.78 | Residential | 525 | Yes | 2.1
211227129 | Central Heat Pump | SMART COMFORT | HRCU-A-CB (Split System: Heat Pump with Remote Outdoor Unit-Air-Source) | DLCURAH36ABK |  |  | EA*4X37L21A* | *96VSN1002120A* | [7 empty] | 29000 | 3640000% |  | 16 | 10 | 8.5 | 38500 | 34800 | 90.39% | 2.08 | Residential | 757.5 | Yes | 3.03
211227362 | Central Heat Pump | SMART COMFORT | HRCU-A-CB (Split System: Heat Pump with Remote Outdoor Unit-Air-Source) | DLCURAH36ABK |  |  | EA*4X42L21A* | *80ES(N,L)0902120A* | [7 empty] | 29400 | 3600000% |  | 16 | 10 | 8.1 | 39500 | 35000 | 88.61% | 1.9 | Residential | 750 | Yes | 3
211228097 | Central Heat Pump | SMART COMFORT | HRCU-A-CB (Split System: Heat Pump with Remote Outdoor Unit-Air-Source) | DLCURAH36ABK |  |  | EA*4X42L24A* | *95ESU1002120A* | [7 empty] | 29400 | 3580000% |  | 16 | 10 | 8.1 | 38500 | 35000 | 90.91% | 1.9 | Residential | 745 | Yes | 2.98
211226376 | Central Heat Pump | SMART COMFORT | HRCU-A-CB (Split System: Heat Pump with Remote Outdoor Unit-Air-Source) | DLCURAH36ABK |  |  | EA*4X36L21A* | *95ESN1002120A* | [7 empty] | 29600 | 3560000% |  | 15.5 | 9.5 | 8.1 | 39500 | 35200 | 89.11% | 1.84 | Residential | 742.5 | Yes | 2.97
211226810 | Central Heat Pump | SMART COMFORT | HRCU-A-CB (Split System: Heat Pump with Remote Outdoor Unit-Air-Source) | DLCURAH36ABK |  |  | EA*4X37L21A* | *80ES(N,L)0702116A* | [7 empty] | 29200 | 3720000% |  | 15.5 | 10 | 8.5 | 38500 | 35000 | 90.91% | 2.12 | Residential | 775 | Yes | 3.1
211244628 | Central Heat Pump | SMART COMFORT | HRCU-A-CB (Split System: Heat Pump with Remote Outdoor Unit-Air-Source) | DLCURAH24ABK |  |  | EN(A,D)4X30L17** | *95ESN0601412A* | [7 empty] | 19400 | 2440000% |  | 15.5 | 10 | 8.1 | 26600 | 22600 | 84.96% | 1.86 | Residential | 507.5 | Yes | 2.03
211244659 | Central Heat Pump | SMART COMFORT | HRCU-A-CB (Split System: Heat Pump with Remote Outdoor Unit-Air-Source) | DLCURAH24ABK |  |  | EN(A,D)4X30L17** | *95ESN0261410A* | [7 empty] | 18900 | 2340000% |  | 16 | 10 | 8.1 | 25800 | 24200 | 93.8% | 2 | Residential | 487.5 | Yes | 1.95
211229100 | Central Heat Pump | SMART COMFORT | HRCU-A-CB (Split System: Heat Pump with Remote Outdoor Unit-Air-Source) | DLCURAH36ABK |  |  | EA*4X48L21A* | *96VSN0802120A* | [7 empty] | 29000 | 3600000% |  | 16 | 10 | 8.5 | 38500 | 34600 | 89.87% | 2.06 | Residential | 750 | Yes | 3
211229119 | Central Heat Pump | SMART COMFORT | HRCU-A-CB (Split System: Heat Pump with Remote Outdoor Unit-Air-Source) | DLCURAH36ABK |  |  | EA*4X48L21A* | *95ESU0601716A* | [7 empty] | 29000 | 3560000% |  | 16 | 10 | 8.5 | 38500 | 34600 | 89.87% | 2.04 | Residential | 742.5 | Yes | 2.97
211245197 | Central Heat Pump | SMART COMFORT | HRCU-A-CB (Split System: Heat Pump with Remote Outdoor Unit-Air-Source) | DLCURAH24ABK |  |  | EN(A,D,W)4X36L17** | *95ESN0601714A* | [7 empty] | 19400 | 2460000% |  | 16 | 10 | 8.1 | 26600 | 22400 | 84.21% | 1.84 | Residential | 512.5 | Yes | 2.05
211229467 | Central Heat Pump | SMART COMFORT | HRCU-A-CB (Split System: Heat Pump with Remote Outdoor Unit-Air-Source) | DLCURAH36ABK |  |  | EA*4X48L24A* | *92ESN1002122A* | [7 empty] | 29200 | 3740000% |  | 15.5 | 10 | 8.5 | 38500 | 35000 | 90.91% | 2.12 | Residential | 780 | Yes | 3.12
211229519 | Central Heat Pump | SMART COMFORT | HRCU-A-CB (Split System: Heat Pump with Remote Outdoor Unit-Air-Source) | DLCURAH36ABK |  |  | EA*4X48L24A* | *95ESN1202422A* | [7 empty] | 29200 | 3720000% |  | 15.5 | 10 | 8.5 | 38500 | 35000 | 90.91% | 2.12 | Residential | 775 | Yes | 3.1
211245363 | Central Heat Pump | SMART COMFORT | HRCU-A-CB (Split System: Heat Pump with Remote Outdoor Unit-Air-Source) | DLCURAH24ABK |  |  | EN(A,D)4X36L21** | *95ESU0401712A* | [7 empty] | 19000 | 2360000% |  | 16.5 | 10.5 | 8.1 | 26000 | 23600 | 90.77% | 1.96 | Residential | 492.5 | Yes | 1.97
211245429 | Central Heat Pump | SMART COMFORT | HRCU-A-CB (Split System: Heat Pump with Remote Outdoor Unit-Air-Source) | DLCURAH24ABK |  |  | EN(A,D)4X36L21** | *80VSL0451716A* | [7 empty] | 19200 | 2420000% |  | 16 | 10.5 | 8.1 | 26400 | 22800 | 86.36% | 1.88 | Residential | 505 | Yes | 2.02
211245780 | Central Heat Pump | SMART COMFORT | HRCU-A-CB (Split System: Heat Pump with Remote Outdoor Unit-Air-Source) | DLCURAH24ABK |  |  | EN(A,D)4X36L21** | OMV112K14A | [7 empty] | 19200 | 2420000% |  | 16 | 10 | 8.1 | 26400 | 23000 | 87.12% | 1.88 | Residential | 505 | Yes | 2.02
211240306 | Central Heat Pump | SMART COMFORT | HRCU-A-CB (Split System: Heat Pump with Remote Outdoor Unit-Air-Source) | DLCURAH24ABK |  |  | EA*4X24L14A* | *96VTN0601412A* | [7 empty] | 19300 | 2320000% |  | 16 | 10 | 8.5 | 26400 | 25600 | 96.97% | 2.14 | Residential | 482.5 | Yes | 1.93
211240390 | Central Heat Pump | SMART COMFORT | HRCU-A-CB (Split System: Heat Pump with Remote Outdoor Unit-Air-Source) | DLCURAH24ABK |  |  | EA*4X24L17A* | *96VSN0601714A* | [7 empty] | 19500 | 2380000% |  | 16 | 10 | 8.5 | 26800 | 24000 | 89.55% | 1.98 | Residential | 495 | Yes | 1.98
211230169 | Central Heat Pump | SMART COMFORT | HRCU-A-CB (Split System: Heat Pump with Remote Outdoor Unit-Air-Source) | DLCURAH36ABK |  |  | EN(A,D,W)4X48L21** | *95ESN0601714A* | [7 empty] | 29200 | 3560000% |  | 15.5 | 10 | 8.1 | 38500 | 35000 | 90.91% | 2 | Residential | 742.5 | Yes | 2.97
211226896 | Central Heat Pump | SMART COMFORT | HRCU-A-CB (Split System: Heat Pump with Remote Outdoor Unit-Air-Source) | DLCURAH36ABK |  |  | EA*4X37L21A* | *80VSL0902120A* | [7 empty] | 29000 | 3620000% |  | 16 | 10 | 8.5 | 38500 | 34800 | 90.39% | 2.06 | Residential | 755 | Yes | 3.02
211227010 | Central Heat Pump | SMART COMFORT | HRCU-A-CB (Split System: Heat Pump with Remote Outdoor Unit-Air-Source) | DLCURAH36ABK |  |  | EA*4X37L21A* | *92ESN0801716A* | [7 empty] | 29000 | 3620000% |  | 16 | 10 | 8.5 | 38500 | 34800 | 90.39% | 2.08 | Residential | 755 | Yes | 3.02
211240475 | Central Heat Pump | SMART COMFORT | HRCU-A-CB (Split System: Heat Pump with Remote Outdoor Unit-Air-Source) | DLCURAH24ABK |  |  | EA*4X24L17A* | *80VSL0451716A* | [7 empty] | 19400 | 2380000% |  | 16 | 10 | 8.5 | 26800 | 24000 | 89.55% | 1.98 | Residential | 495 | Yes | 1.98
211240540 | Central Heat Pump | SMART COMFORT | HRCU-A-CB (Split System: Heat Pump with Remote Outdoor Unit-Air-Source) | DLCURAH24ABK |  |  | EA*4X24L17A* | *96VTN0801716A* | [7 empty] | 19400 | 2380000% |  | 16.5 | 10 | 8.5 | 26800 | 24000 | 89.55% | 1.98 | Residential | 495 | Yes | 1.98
211230523 | Central Heat Pump | SMART COMFORT | HRCU-A-CB (Split System: Heat Pump with Remote Outdoor Unit-Air-Source) | DLCURAH36ABK |  |  | EN(A,D)4X48L24** | *80VSL0902420A* | [7 empty] | 29200 | 3580000% |  | 16.5 | 10 | 8.1 | 38500 | 34800 | 90.39% | 2 | Residential | 745 | Yes | 2.98
211228164 | Central Heat Pump | SMART COMFORT | HRCU-A-CB (Split System: Heat Pump with Remote Outdoor Unit-Air-Source) | DLCURAH36ABK |  |  | EA*4X42L24A* | OLV154F20A | [7 empty] | 29600 | 3700000% |  | 15.2 | 10 | 8.5 | 40000 | 35400 | 88.5% | 1.96 | Residential | 770 | Yes | 3.08
211240826 | Central Heat Pump | SMART COMFORT | HRCU-A-CB (Split System: Heat Pump with Remote Outdoor Unit-Air-Source) | DLCURAH24ABK |  |  | EA*4X25L17A* | *96VSN0601714A* | [7 empty] | 18900 | 2480000% |  | 16.5 | 10 | 8.5 | 25600 | 21200 | 82.81% | 1.78 | Residential | 517.5 | Yes | 2.07
211240941 | Central Heat Pump | SMART COMFORT | HRCU-A-CB (Split System: Heat Pump with Remote Outdoor Unit-Air-Source) | DLCURAH24ABK |  |  | EA*4X25L17A* | *80ESU0401712A* | [7 empty] | 18600 | 2460000% |  | 17.5 | 10.5 | 8.5 | 25400 | 21200 | 83.46% | 1.8 | Residential | 512.5 | Yes | 2.05
211241007 | Central Heat Pump | SMART COMFORT | HRCU-A-CB (Split System: Heat Pump with Remote Outdoor Unit-Air-Source) | DLCURAH24ABK |  |  | EA*4X25L17A* | *95ESN0401712A* | [7 empty] | 19100 | 2460000% |  | 15.2 | 10 | 8.5 | 25800 | 21200 | 82.17% | 1.76 | Residential | 512.5 | Yes | 2.05
211241094 | Central Heat Pump | SMART COMFORT | HRCU-A-CB (Split System: Heat Pump with Remote Outdoor Unit-Air-Source) | DLCURAH24ABK |  |  | EA*4X25L17A* | *80ES(N,L)0701712A* | [7 empty] | 18900 | 2500000% |  | 16.5 | 10.5 | 8.5 | 25800 | 21000 | 81.4% | 1.76 | Residential | 520 | Yes | 2.08
211241226 | Central Heat Pump | SMART COMFORT | HRCU-A-CB (Split System: Heat Pump with Remote Outdoor Unit-Air-Source) | DLCURAH24ABK |  |  | EA*4X25L17A* | OLV098A12* | [7 empty] | 18600 | 2400000% |  | 16.5 | 10 | 8.1 | 25000 | 21800 | 87.2% | 1.82 | Residential | 500 | Yes | 2
211230891 | Central Heat Pump | SMART COMFORT | HRCU-A-CB (Split System: Heat Pump with Remote Outdoor Unit-Air-Source) | DLCURAH36ABK |  |  | FMA4X36**AL* | [8 empty] | 29600 | 3580000% |  | 17 | 10 | 8.1 | 40000 | 35200 | 88% | 1.86 | Residential | 745 | Yes | 2.98
211229151 | Central Heat Pump | SMART COMFORT | HRCU-A-CB (Split System: Heat Pump with Remote Outdoor Unit-Air-Source) | DLCURAH36ABK |  |  | EA*4X48L21A* | *95ESU1002122A* | [7 empty] | 29200 | 3720000% |  | 15.5 | 10 | 8.5 | 38500 | 35000 | 90.91% | 2.12 | Residential | 775 | Yes | 3.1
211229266 | Central Heat Pump | SMART COMFORT | HRCU-A-CB (Split System: Heat Pump with Remote Outdoor Unit-Air-Source) | DLCURAH36ABK |  |  | EA*4X48L24A* | *80ES(N,L)0902116A* | [7 empty] | 29000 | 3640000% |  | 16 | 10 | 8.5 | 38500 | 34600 | 89.87% | 2.08 | Residential | 757.5 | Yes | 3.03
211241644 | Central Heat Pump | SMART COMFORT | HRCU-A-CB (Split System: Heat Pump with Remote Outdoor Unit-Air-Source) | DLCURAH24ABK |  |  | EA*4X30L17A* | *80ES(N,L)0451412A* | [7 empty] | 19400 | 2460000% |  | 16 | 10 | 8.5 | 26600 | 22600 | 84.96% | 1.84 | Residential | 512.5 | Yes | 2.05
211229302 | Central Heat Pump | SMART COMFORT | HRCU-A-CB (Split System: Heat Pump with Remote Outdoor Unit-Air-Source) | DLCURAH36ABK |  |  | EA*4X48L24A* | *80ES(N,L)1102120A* | [7 empty] | 29000 | 3600000% |  | 16.5 | 10 | 8.5 | 38500 | 34600 | 89.87% | 2.06 | Residential | 750 | Yes | 3
211229637 | Central Heat Pump | SMART COMFORT | HRCU-A-CB (Split System: Heat Pump with Remote Outdoor Unit-Air-Source) | DLCURAH36ABK |  |  | EA*4X48L24A* | OLV112A16A | [7 empty] | 29000 | 3580000% |  | 15.5 | 10 | 8.5 | 38500 | 34800 | 90.39% | 2.04 | Residential | 745 | Yes | 2.98
211230035 | Central Heat Pump | SMART COMFORT | HRCU-A-CB (Split System: Heat Pump with Remote Outdoor Unit-Air-Source) | DLCURAH36ABK |  |  | EN(A,D,W)4X48L21** | *80ESU0601716A | [7 empty] | 29000 | 3560000% |  | 16.5 | 10 | 8.1 | 38500 | 34800 | 90.39% | 2 | Residential | 742.5 | Yes | 2.97
211230138 | Central Heat Pump | SMART COMFORT | HRCU-A-CB (Split System: Heat Pump with Remote Outdoor Unit-Air-Source) | DLCURAH36ABK |  |  | EN(A,D,W)4X48L21** | *92ESN0802120A* | [7 empty] | 29000 | 3580000% |  | 16.5 | 10.5 | 8.1 | 38500 | 34800 | 90.39% | 2.02 | Residential | 745 | Yes | 2.98
211241976 | Central Heat Pump | SMART COMFORT | HRCU-A-CB (Split System: Heat Pump with Remote Outdoor Unit-Air-Source) | DLCURAH24ABK |  |  | EA*4X36L17A* | *96VTN0401712A* | [7 empty] | 18900 | 2340000% |  | 16 | 10 | 8.5 | 25800 | 23600 | 91.47% | 1.96 | Residential | 487.5 | Yes | 1.95
211230553 | Central Heat Pump | SMART COMFORT | HRCU-A-CB (Split System: Heat Pump with Remote Outdoor Unit-Air-Source) | DLCURAH36ABK |  |  | EN(A,D)4X48L24** | *80ESU1002120A* | [7 empty] | 29200 | 3620000% |  | 16 | 10 | 8.1 | 38500 | 34800 | 90.39% | 2.02 | Residential | 755 | Yes | 3.02
211230757 | Central Heat Pump | SMART COMFORT | HRCU-A-CB (Split System: Heat Pump with Remote Outdoor Unit-Air-Source) | DLCURAH36ABK |  |  | EN(A,D)4X48L24** | *96VTN0802120A* | [7 empty] | 29200 | 3560000% |  | 16 | 10 | 8.1 | 38500 | 34800 | 90.39% | 2 | Residential | 742.5 | Yes | 2.97
211242227 | Central Heat Pump | SMART COMFORT | HRCU-A-CB (Split System: Heat Pump with Remote Outdoor Unit-Air-Source) | DLCURAH24ABK |  |  | EA*4X36L17A* | OMV098J12* | [7 empty] | 18900 | 2360000% |  | 16.5 | 10 | 8.5 | 25800 | 23400 | 90.7% | 1.94 | Residential | 492.5 | Yes | 1.97
211242411 | Central Heat Pump | SMART COMFORT | HRCU-A-CB (Split System: Heat Pump with Remote Outdoor Unit-Air-Source) | DLCURAH24ABK |  |  | EA*4X36L21A* | *80VSL0702120A* | [7 empty] | 19300 | 2480000% |  | 16.5 | 10 | 8.5 | 26600 | 22000 | 82.71% | 1.82 | Residential | 517.5 | Yes | 2.07
211259852 | Central Heat Pump | SMART COMFORT | HRCU-A-CB (Split System: Heat Pump with Remote Outdoor Unit-Air-Source) | DLCURAH18ABK |  |  | EA*4X19L17A* | *96VTN0601412A* | [7 empty] | 12400 | 1840000% |  | 16 | 11 | 8.5 | 18400 | 17600 | 95.65% | 2.12 | Residential | 382.5 | Yes | 1.53
211242628 | Central Heat Pump | SMART COMFORT | HRCU-A-CB (Split System: Heat Pump with Remote Outdoor Unit-Air-Source) | DLCURAH24ABK |  |  | EA*4X36L21A* | *92ESN0601714A* | [7 empty] | 19100 | 2460000% |  | 17 | 10 | 8.5 | 26200 | 22200 | 84.73% | 1.86 | Residential | 512.5 | Yes | 2.05
211260371 | Central Heat Pump | SMART COMFORT | HRCU-A-CB (Split System: Heat Pump with Remote Outdoor Unit-Air-Source) | DLCURAH18ABK |  |  | EA*4X24L17A* | *80VSL0701716A* | [7 empty] | 12300 | 1740000% |  | 16 | 10.5 | 8.5 | 18300 | 19200 | 104.9% | 2.32 | Residential | 362.5 | Yes | 1.45
211260438 | Central Heat Pump | SMART COMFORT | HRCU-A-CB (Split System: Heat Pump with Remote Outdoor Unit-Air-Source) | DLCURAH18ABK |  |  | EA*4X24L17A* | *80VTL0701716A* | [7 empty] | 12200 | 1730000% |  | 16 | 10.5 | 8.5 | 18100 | 19200 | 106.1% | 2.32 | Residential | 360 | Yes | 1.44
211260669 | Central Heat Pump | SMART COMFORT | HRCU-A-CB (Split System: Heat Pump with Remote Outdoor Unit-Air-Source) | DLCURAH18ABK |  |  | EA*4X24L17A* | OLV098A12* | [7 empty] | 12700 | 1800000% |  | 15.5 | 10.5 | 8.5 | 19000 | 18900 | 99.47% | 2.26 | Residential | 375 | Yes | 1.5
211260920 | Central Heat Pump | SMART COMFORT | HRCU-A-CB (Split System: Heat Pump with Remote Outdoor Unit-Air-Source) | DLCURAH18ABK |  |  | EA*4X25L17A* | *95ESN0601412A* | [7 empty] | 12300 | 1840000% |  | 16.5 | 11 | 8.5 | 18200 | 17500 | 96.15% | 2.12 | Residential | 382.5 | Yes | 1.53
211242895 | Central Heat Pump | SMART COMFORT | HRCU-A-CB (Split System: Heat Pump with Remote Outdoor Unit-Air-Source) | DLCURAH24ABK |  |  | EA*4X37L17A* | *80ESU0401712A* | [7 empty] | 18700 | 2440000% |  | 17.5 | 10.5 | 8.5 | 25400 | 21800 | 85.83% | 1.82 | Residential | 507.5 | Yes | 2.03
211243014 | Central Heat Pump | SMART COMFORT | HRCU-A-CB (Split System: Heat Pump with Remote Outdoor Unit-Air-Source) | DLCURAH24ABK |  |  | EA*4X37L17A* | *96VTN0601714A* | [7 empty] | 18900 | 2440000% |  | 16.5 | 10 | 8.5 | 25600 | 21600 | 84.38% | 1.8 | Residential | 507.5 | Yes | 2.03
211243083 | Central Heat Pump | SMART COMFORT | HRCU-A-CB (Split System: Heat Pump with Remote Outdoor Unit-Air-Source) | DLCURAH24ABK |  |  | EA*4X37L17A* | *92ESN0601714A* | [7 empty] | 18900 | 2480000% |  | 17 | 10.5 | 8.5 | 25600 | 21400 | 83.59% | 1.8 | Residential | 517.5 | Yes | 2.07
211243149 | Central Heat Pump | SMART COMFORT | HRCU-A-CB (Split System: Heat Pump with Remote Outdoor Unit-Air-Source) | DLCURAH24ABK |  |  | EA*4X37L17A* | *80ES(N,L)0701412A* | [7 empty] | 18900 | 2480000% |  | 17 | 10.5 | 8.5 | 25800 | 21400 | 82.95% | 1.8 | Residential | 517.5 | Yes | 2.07
211261255 | Central Heat Pump | SMART COMFORT | HRCU-A-CB (Split System: Heat Pump with Remote Outdoor Unit-Air-Source) | DLCURAH18ABK |  |  | EA*4X30L14A* | *80VSL0451412A* | [7 empty] | 12400 | 1780000% |  | 16 | 10.5 | 8.5 | 18400 | 18500 | 100.5% | 2.22 | Residential | 370 | Yes | 1.48
211261441 | Central Heat Pump | SMART COMFORT | HRCU-A-CB (Split System: Heat Pump with Remote Outdoor Unit-Air-Source) | DLCURAH18ABK |  |  | EA*4X30L14A* | *80ES(N,L)0451412A* | [7 empty] | 12500 | 1820000% |  | 16.5 | 10.5 | 8.5 | 18600 | 18400 | 98.92% | 2.22 | Residential | 380 | Yes | 1.52
211243583 | Central Heat Pump | SMART COMFORT | HRCU-A-CB (Split System: Heat Pump with Remote Outdoor Unit-Air-Source) | DLCURAH24ABK |  |  | EA*4X37L21A* | *92ESN0801716A* | [7 empty] | 18700 | 2500000% |  | 17.5 | 10.5 | 8.5 | 25600 | 20800 | 81.25% | 1.76 | Residential | 520 | Yes | 2.08
211243715 | Central Heat Pump | SMART COMFORT | HRCU-A-CB (Split System: Heat Pump with Remote Outdoor Unit-Air-Source) | DLCURAH24ABK |  |  | EN(A,D)4X24L14** | *96VSN0401410A* | [7 empty] | 19500 | 2340000% |  | 15.5 | 10 | 8.5 | 26600 | 24000 | 90.23% | 1.96 | Residential | 487.5 | Yes | 1.95
211243898 | Central Heat Pump | SMART COMFORT | HRCU-A-CB (Split System: Heat Pump with Remote Outdoor Unit-Air-Source) | DLCURAH24ABK |  |  | EN(A,D)4X24L17** | *96VSN0801716A* | [7 empty] | 19500 | 2380000% |  | 16 | 10 | 8.5 | 26800 | 23400 | 87.31% | 1.92 | Residential | 495 | Yes | 1.98
211245652 | Central Heat Pump | SMART COMFORT | HRCU-A-CB (Split System: Heat Pump with Remote Outdoor Unit-Air-Source) | DLCURAH24ABK |  |  | EN(A,D)4X36L21** | *80ES(N,L)1102120A* | [7 empty] | 19400 | 2480000% |  | 16 | 10.5 | 8.5 | 26800 | 22200 | 82.84% | 1.82 | Residential | 517.5 | Yes | 2.07
211244352 | Central Heat Pump | SMART COMFORT | HRCU-A-CB (Split System: Heat Pump with Remote Outdoor Unit-Air-Source) | DLCURAH24ABK |  |  | EN(A,D)4X30L14** | *96VTN0601412A* | [7 empty] | 19000 | 2340000% |  | 16.5 | 10 | 8.1 | 25800 | 24000 | 93.02% | 1.98 | Residential | 487.5 | Yes | 1.95
211226950 | Central Heat Pump | SMART COMFORT | HRCU-A-CB (Split System: Heat Pump with Remote Outdoor Unit-Air-Source) | DLCURAH36ABK |  |  | EA*4X37L21A* | *80VTL0701716A* | [7 empty] | 29000 | 3620000% |  | 16 | 10 | 8.5 | 38500 | 34800 | 90.39% | 2.08 | Residential | 755 | Yes | 3.02
211226386 | Central Heat Pump | SMART COMFORT | HRCU-A-CB (Split System: Heat Pump with Remote Outdoor Unit-Air-Source) | DLCURAH36ABK |  |  | EA*4X36L21A* | *95ESN1002122A* | [7 empty] | 29600 | 3640000% |  | 15.2 | 10 | 8.1 | 40000 | 35400 | 88.5% | 1.88 | Residential | 757.5 | Yes | 3.03
211227559 | Central Heat Pump | SMART COMFORT | HRCU-A-CB (Split System: Heat Pump with Remote Outdoor Unit-Air-Source) | DLCURAH36ABK |  |  | EA*4X42L21A* | *92ESN1002122A* | [7 empty] | 29600 | 3660000% |  | 15.2 | 10 | 8.5 | 40000 | 35200 | 88% | 1.94 | Residential | 762.5 | Yes | 3.05
211226869 | Central Heat Pump | SMART COMFORT | HRCU-A-CB (Split System: Heat Pump with Remote Outdoor Unit-Air-Source) | DLCURAH36ABK |  |  | EA*4X37L21A* | *80VSL0451716A* | [7 empty] | 29200 | 3620000% |  | 15.5 | 10 | 8.5 | 38500 | 34800 | 90.39% | 2.06 | Residential | 755 | Yes | 3.02
211713278 | Central Heat Pump | SMART COMFORT | HRCU-A-CB (Split System: Heat Pump with Remote Outdoor Unit-Air-Source) | DLCURAH30ABK |  |  | EA*4X43L21A* | *80ES(N,L)0901714A* | [7 empty] | 23200 | 3060000% |  | 15.2 | 9 | 8.1 | 33200 | 26000 | 78.31% | 1.84 | Residential | 637.5 | Yes | 2.55
211244836 | Central Heat Pump | SMART COMFORT | HRCU-A-CB (Split System: Heat Pump with Remote Outdoor Unit-Air-Source) | DLCURAH24ABK |  |  | EN(A,D)4X30L17** | OLV098A12* | [7 empty] | 18900 | 2340000% |  | 16.5 | 10 | 8.1 | 25800 | 24200 | 93.8% | 2 | Residential | 487.5 | Yes | 1.95
211244987 | Central Heat Pump | SMART COMFORT | HRCU-A-CB (Split System: Heat Pump with Remote Outdoor Unit-Air-Source) | DLCURAH24ABK |  |  | EN(A,D,W)4X36L17** | *80ESU0401712A* | [7 empty] | 19000 | 2400000% |  | 17 | 10.5 | 8.1 | 26000 | 23200 | 89.23% | 1.94 | Residential | 500 | Yes | 2
211245085 | Central Heat Pump | SMART COMFORT | HRCU-A-CB (Split System: Heat Pump with Remote Outdoor Unit-Air-Source) | DLCURAH24ABK |  |  | EN(A,D,W)4X36L17** | *96VTN0601412A* | [7 empty] | 19000 | 2360000% |  | 16.5 | 10 | 8.1 | 25800 | 23800 | 92.25% | 1.98 | Residential | 492.5 | Yes | 1.97
211260690 | Central Heat Pump | SMART COMFORT | HRCU-A-CB (Split System: Heat Pump with Remote Outdoor Unit-Air-Source) | DLCURAH18ABK |  |  | EA*4X25L17A* | *80VSL0451412A* | [7 empty] | 12200 | 1830000% |  | 16.5 | 11 | 8.5 | 18100 | 17500 | 96.69% | 2.12 | Residential | 382.5 | Yes | 1.53
211228302 | Central Heat Pump | SMART COMFORT | HRCU-A-CB (Split System: Heat Pump with Remote Outdoor Unit-Air-Source) | DLCURAH36ABK |  |  | EA*4X43L21A* | *80VSL0451716A* | [7 empty] | 29200 | 3620000% |  | 15.5 | 10 | 8.5 | 38500 | 34800 | 90.39% | 2.06 | Residential | 755 | Yes | 3.02
211228329 | Central Heat Pump | SMART COMFORT | HRCU-A-CB (Split System: Heat Pump with Remote Outdoor Unit-Air-Source) | DLCURAH36ABK |  |  | EA*4X43L21A* | *80VSL0902120A* | [7 empty] | 29000 | 3620000% |  | 16 | 10 | 8.5 | 38500 | 34800 | 90.39% | 2.06 | Residential | 755 | Yes | 3.02
211228361 | Central Heat Pump | SMART COMFORT | HRCU-A-CB (Split System: Heat Pump with Remote Outdoor Unit-Air-Source) | DLCURAH36ABK |  |  | EA*4X43L21A* | *80ESU0802120A | [7 empty] | 29200 | 3800000% |  | 15.5 | 10 | 8.5 | 39000 | 35000 | 89.74% | 2.16 | Residential | 792.5 | Yes | 3.17
211228395 | Central Heat Pump | SMART COMFORT | HRCU-A-CB (Split System: Heat Pump with Remote Outdoor Unit-Air-Source) | DLCURAH36ABK |  |  | EA*4X43L21A* | *80VTL0902120A* | [7 empty] | 29000 | 3620000% |  | 16 | 10 | 8.5 | 38500 | 34800 | 90.39% | 2.06 | Residential | 755 | Yes | 3.02
211228781 | Central Heat Pump | SMART COMFORT | HRCU-A-CB (Split System: Heat Pump with Remote Outdoor Unit-Air-Source) | DLCURAH36ABK |  |  | EA*4X48L21A* | *80ES(N,L)0901714A* | [7 empty] | 29000 | 3640000% |  | 16 | 10 | 8.5 | 38500 | 34800 | 90.39% | 2.08 | Residential | 757.5 | Yes | 3.03
211240530 | Central Heat Pump | SMART COMFORT | HRCU-A-CB (Split System: Heat Pump with Remote Outdoor Unit-Air-Source) | DLCURAH24ABK |  |  | EA*4X24L17A* | *96VTN0401712A* | [7 empty] | 19300 | 2300000% |  | 15.5 | 9.5 | 8.5 | 26400 | 26000 | 98.48% | 2.18 | Residential | 480 | Yes | 1.92
211241382 | Central Heat Pump | SMART COMFORT | HRCU-A-CB (Split System: Heat Pump with Remote Outdoor Unit-Air-Source) | DLCURAH24ABK |  |  | EA*4X30L17A* | *80VSL0451412A* | [7 empty] | 18900 | 2340000% |  | 16.5 | 10 | 8.5 | 25800 | 24400 | 94.57% | 2.02 | Residential | 487.5 | Yes | 1.95
211241446 | Central Heat Pump | SMART COMFORT | HRCU-A-CB (Split System: Heat Pump with Remote Outdoor Unit-Air-Source) | DLCURAH24ABK |  |  | EA*4X30L17A* | *95ESU0401712A* | [7 empty] | 19000 | 2360000% |  | 16.5 | 10 | 8.5 | 26000 | 23800 | 91.54% | 1.98 | Residential | 492.5 | Yes | 1.97
211241457 | Central Heat Pump | SMART COMFORT | HRCU-A-CB (Split System: Heat Pump with Remote Outdoor Unit-Air-Source) | DLCURAH24ABK |  |  | EA*4X30L17A* | *80ES(N,L)0701716A* | [7 empty] | 19400 | 2480000% |  | 16 | 10 | 8.5 | 26800 | 22200 | 82.84% | 1.82 | Residential | 517.5 | Yes | 2.07
211260892 | Central Heat Pump | SMART COMFORT | HRCU-A-CB (Split System: Heat Pump with Remote Outdoor Unit-Air-Source) | DLCURAH18ABK |  |  | EA*4X25L17A* | *95ESN0401410A* | [7 empty] | 12300 | 1830000% |  | 16 | 10.5 | 8.5 | 18200 | 17500 | 96.15% | 2.12 | Residential | 382.5 | Yes | 1.53
211261169 | Central Heat Pump | SMART COMFORT | HRCU-A-CB (Split System: Heat Pump with Remote Outdoor Unit-Air-Source) | DLCURAH18ABK |  |  | EA*4X25L17A* | *80ESU0601716A | [7 empty] | 12600 |  |  | 16.5 | 11 | 8.5 | 18900 | 17300 | 91.53% | 2.12 | Residential | 397.5 | Yes | 1.59
211229181 | Central Heat Pump | SMART COMFORT | HRCU-A-CB (Split System: Heat Pump with Remote Outdoor Unit-Air-Source) | DLCURAH36ABK |  |  | EA*4X48L21A* | *96VTN1002120A* | [7 empty] | 29000 | 3620000% |  | 15.5 | 10 | 8.5 | 38500 | 34800 | 90.39% | 2.08 | Residential | 755 | Yes | 3.02
211229190 | Central Heat Pump | SMART COMFORT | HRCU-A-CB (Split System: Heat Pump with Remote Outdoor Unit-Air-Source) | DLCURAH36ABK |  |  | EA*4X48L21A* | *96VTN1002122A* | [7 empty] | 28800 | 3580000% |  | 16.5 | 10 | 8.5 | 37800 | 34600 | 91.53% | 2.04 | Residential | 745 | Yes | 2.98
211229338 | Central Heat Pump | SMART COMFORT | HRCU-A-CB (Split System: Heat Pump with Remote Outdoor Unit-Air-Source) | DLCURAH36ABK |  |  | EA*4X48L24A* | *80ES(N,L)1552420A* | [7 empty] | 29200 | 3700000% |  | 16 | 10 | 8.5 | 38500 | 34800 | 90.39% | 2.12 | Residential | 770 | Yes | 3.08
211229347 | Central Heat Pump | SMART COMFORT | HRCU-A-CB (Split System: Heat Pump with Remote Outdoor Unit-Air-Source) | DLCURAH36ABK |  |  | EA*4X48L24A* | *80VSL0702120A* | [7 empty] | 29000 | 3600000% |  | 16 | 10 | 8.5 | 38500 | 34600 | 89.87% | 2.06 | Residential | 750 | Yes | 3
211229540 | Central Heat Pump | SMART COMFORT | HRCU-A-CB (Split System: Heat Pump with Remote Outdoor Unit-Air-Source) | DLCURAH36ABK |  |  | EA*4X48L24A* | *96VSN0802120A* | [7 empty] | 29000 | 3620000% |  | 16 | 10 | 8.5 | 38500 | 34600 | 89.87% | 2.06 | Residential | 755 | Yes | 3.02
211230149 | Central Heat Pump | SMART COMFORT | HRCU-A-CB (Split System: Heat Pump with Remote Outdoor Unit-Air-Source) | DLCURAH36ABK |  |  | EN(A,D,W)4X48L21** | *92ESN1002120A* | [7 empty] | 29200 | 3580000% |  | 16.5 | 10 | 8.1 | 38500 | 34800 | 90.39% | 2 | Residential | 745 | Yes | 2.98
211241623 | Central Heat Pump | SMART COMFORT | HRCU-A-CB (Split System: Heat Pump with Remote Outdoor Unit-Air-Source) | DLCURAH24ABK |  |  | EA*4X30L17A* | *95ESN0261410A* | [7 empty] | 18900 | 2320000% |  | 16.5 | 10 | 8.5 | 25800 | 24400 | 94.57% | 2.02 | Residential | 482.5 | Yes | 1.93
211241680 | Central Heat Pump | SMART COMFORT | HRCU-A-CB (Split System: Heat Pump with Remote Outdoor Unit-Air-Source) | DLCURAH24ABK |  |  | EA*4X30L17A* | *80ES(N,L)0901714A* | [7 empty] | 19200 | 2460000% |  | 16.5 | 10 | 8.5 | 26600 | 22600 | 84.96% | 1.86 | Residential | 512.5 | Yes | 2.05
211241714 | Central Heat Pump | SMART COMFORT | HRCU-A-CB (Split System: Heat Pump with Remote Outdoor Unit-Air-Source) | DLCURAH24ABK |  |  | EA*4X30L17A* | *92ESN0801716A* | [7 empty] | 19100 | 2420000% |  | 17 | 10 | 8.5 | 26400 | 22800 | 86.36% | 1.9 | Residential | 505 | Yes | 2.02
212383477 | Central Heat Pump | SMART COMFORT | HRCU-A-CB (Split System: Heat Pump with Remote Outdoor Unit-Air-Source) | DLCURAH36ABK |  |  | EA*4X43L21A* | *92ESN0801716A* | [7 empty] | 29000 | 3640000% |  | 16 | 10 | 8.5 | 38500 | 34800 | 90.39% | 2.08 | Residential | 757.5 | Yes | 3.03
212384461 | Central Heat Pump | SMART COMFORT | HRCU-A-CB (Split System: Heat Pump with Remote Outdoor Unit-Air-Source) | DLCURAH36ABK |  |  | EN(A,D,W)4X42L21** | *95ESN1002122A* | [7 empty] | 29600 | 3660000% |  | 15.2 | 10 | 8.1 | 40000 | 35200 | 88% | 1.92 | Residential | 762.5 | Yes | 3.05
211230460 | Central Heat Pump | SMART COMFORT | HRCU-A-CB (Split System: Heat Pump with Remote Outdoor Unit-Air-Source) | DLCURAH36ABK |  |  | EN(A,D)4X48L24** | *80ES(N,L)1102120A* | [7 empty] | 29200 | 3620000% |  | 16.5 | 10.5 | 8.1 | 38500 | 34800 | 90.39% | 2.02 | Residential | 755 | Yes | 3.02
211230635 | Central Heat Pump | SMART COMFORT | HRCU-A-CB (Split System: Heat Pump with Remote Outdoor Unit-Air-Source) | DLCURAH36ABK |  |  | EN(A,D)4X48L24** | *92ESN1202420A* | [7 empty] | 29200 | 3640000% |  | 16 | 10.5 | 8.1 | 38500 | 34800 | 90.39% | 2.04 | Residential | 757.5 | Yes | 3.03
211230869 | Central Heat Pump | SMART COMFORT | HRCU-A-CB (Split System: Heat Pump with Remote Outdoor Unit-Air-Source) | DLCURAH36ABK |  |  | FM(C,U)4Z36**AL* | [8 empty] | 29600 | 3600000% |  | 16.5 | 10 | 8.1 | 40000 | 35400 | 88.5% | 1.82 | Residential | 750 | Yes | 3
211241791 | Central Heat Pump | SMART COMFORT | HRCU-A-CB (Split System: Heat Pump with Remote Outdoor Unit-Air-Source) | DLCURAH24ABK |  |  | EA*4X30L17A* | OMV098J12* | [7 empty] | 19000 | 2360000% |  | 16.5 | 10 | 8.5 | 26000 | 23800 | 91.54% | 1.98 | Residential | 492.5 | Yes | 1.97
211242039 | Central Heat Pump | SMART COMFORT | HRCU-A-CB (Split System: Heat Pump with Remote Outdoor Unit-Air-Source) | DLCURAH24ABK |  |  | EA*4X36L17A* | *96VTN0401410A* | [7 empty] | 18900 | 2340000% |  | 16 | 10 | 8.5 | 25600 | 23800 | 92.97% | 1.96 | Residential | 487.5 | Yes | 1.95
211242348 | Central Heat Pump | SMART COMFORT | HRCU-A-CB (Split System: Heat Pump with Remote Outdoor Unit-Air-Source) | DLCURAH24ABK |  |  | EA*4X36L21A* | *96VTN1002122A* | [7 empty] | 18900 | 2380000% |  | 17 | 10 | 8.5 | 25800 | 23200 | 89.92% | 1.92 | Residential | 495 | Yes | 1.98
211242716 | Central Heat Pump | SMART COMFORT | HRCU-A-CB (Split System: Heat Pump with Remote Outdoor Unit-Air-Source) | DLCURAH24ABK |  |  | EA*4X36L21A* | *80ESU0601716A | [7 empty] | 19300 | 2500000% |  | 17 | 10.5 | 8.5 | 26600 | 21800 | 81.95% | 1.82 | Residential | 520 | Yes | 2.08
211243036 | Central Heat Pump | SMART COMFORT | HRCU-A-CB (Split System: Heat Pump with Remote Outdoor Unit-Air-Source) | DLCURAH24ABK |  |  | EA*4X37L17A* | *80ES(N,L)0451712A* | [7 empty] | 18900 | 2460000% |  | 16.5 | 10 | 8.5 | 25600 | 21600 | 84.38% | 1.8 | Residential | 512.5 | Yes | 2.05
211243161 | Central Heat Pump | SMART COMFORT | HRCU-A-CB (Split System: Heat Pump with Remote Outdoor Unit-Air-Source) | DLCURAH24ABK |  |  | EA*4X37L17A* | *80ESU0601716A | [7 empty] | 19100 | 2540000% |  | 16.5 | 10.5 | 8.5 | 26200 | 21000 | 80.15% | 1.76 | Residential | 530 | Yes | 2.12
211243429 | Central Heat Pump | SMART COMFORT | HRCU-A-CB (Split System: Heat Pump with Remote Outdoor Unit-Air-Source) | DLCURAH24ABK |  |  | EA*4X37L21A* | *96VTN0801716A* | [7 empty] | 18700 | 2480000% |  | 17 | 10.5 | 8.5 | 25600 | 21000 | 82.03% | 1.76 | Residential | 517.5 | Yes | 2.07
212383323 | Central Heat Pump | SMART COMFORT | HRCU-A-CB (Split System: Heat Pump with Remote Outdoor Unit-Air-Source) | DLCURAH36ABK |  |  | EA*4X36L21A* | *80ES(N,L)0902120A* | [7 empty] | 29400 | 3560000% |  | 16 | 10 | 8.1 | 39500 | 35200 | 89.11% | 1.84 | Residential | 742.5 | Yes | 2.97
211243679 | Central Heat Pump | SMART COMFORT | HRCU-A-CB (Split System: Heat Pump with Remote Outdoor Unit-Air-Source) | DLCURAH24ABK |  |  | EA*4X37L21A* | OLV098A12* | [7 empty] | 18400 | 2400000% |  | 16.5 | 10 | 8.1 | 25000 | 21600 | 86.4% | 1.8 | Residential | 500 | Yes | 2
211243811 | Central Heat Pump | SMART COMFORT | HRCU-A-CB (Split System: Heat Pump with Remote Outdoor Unit-Air-Source) | DLCURAH24ABK |  |  | EN(A,D)4X24L14** | *92ESN0601412A* | [7 empty] | 19600 | 2420000% |  | 15.5 | 10 | 8.5 | 27200 | 22600 | 83.09% | 1.86 | Residential | 505 | Yes | 2.02
211244022 | Central Heat Pump | SMART COMFORT | HRCU-A-CB (Split System: Heat Pump with Remote Outdoor Unit-Air-Source) | DLCURAH24ABK |  |  | EN(A,D)4X24L17** | *80VTL0701716A* | [7 empty] | 19400 | 2360000% |  | 16.5 | 10 | 8.5 | 26600 | 23400 | 87.97% | 1.94 | Residential | 492.5 | Yes | 1.97
211244165 | Central Heat Pump | SMART COMFORT | HRCU-A-CB (Split System: Heat Pump with Remote Outdoor Unit-Air-Source) | DLCURAH24ABK |  |  | EN(A,D)4X24L17** | *92ESN0601714A* | [7 empty] | 19500 | 2380000% |  | 16.5 | 10 | 8.5 | 26800 | 23200 | 86.57% | 1.92 | Residential | 495 | Yes | 1.98
211244331 | Central Heat Pump | SMART COMFORT | HRCU-A-CB (Split System: Heat Pump with Remote Outdoor Unit-Air-Source) | DLCURAH24ABK |  |  | EN(A,D)4X30L14** | *95ESN0601412A* | [7 empty] | 19400 | 2420000% |  | 15.5 | 10 | 8.1 | 26600 | 22800 | 85.71% | 1.86 | Residential | 505 | Yes | 2.02
211244454 | Central Heat Pump | SMART COMFORT | HRCU-A-CB (Split System: Heat Pump with Remote Outdoor Unit-Air-Source) | DLCURAH24ABK |  |  | EN(A,D)4X30L17** | *96VSN0401712A* | [7 empty] | 19000 | 2340000% |  | 16 | 10 | 8.1 | 25800 | 24000 | 93.02% | 1.98 | Residential | 487.5 | Yes | 1.95
211244472 | Central Heat Pump | SMART COMFORT | HRCU-A-CB (Split System: Heat Pump with Remote Outdoor Unit-Air-Source) | DLCURAH24ABK |  |  | EN(A,D)4X30L17** | *96VSN0801716A* | [7 empty] | 19100 | 2420000% |  | 16.5 | 10.5 | 8.1 | 26200 | 23000 | 87.79% | 1.9 | Residential | 505 | Yes | 2.02
211226631 | Central Heat Pump | SMART COMFORT | HRCU-A-CB (Split System: Heat Pump with Remote Outdoor Unit-Air-Source) | DLCURAH36ABK |  |  | EA*4X37L17A* | *92ESN0601714A* | [7 empty] | 29200 | 3580000% |  | 16 | 10 | 8.1 | 38500 | 34800 | 90.39% | 2 | Residential | 745 | Yes | 2.98
211240759 | Central Heat Pump | SMART COMFORT | HRCU-A-CB (Split System: Heat Pump with Remote Outdoor Unit-Air-Source) | DLCURAH24ABK |  |  | EA*4X24L17A* | *80ES(N,L)0701412A* | [7 empty] | 19400 | 2400000% |  | 16.5 | 10 | 8.5 | 26800 | 23800 | 88.81% | 1.96 | Residential | 500 | Yes | 2
211240808 | Central Heat Pump | SMART COMFORT | HRCU-A-CB (Split System: Heat Pump with Remote Outdoor Unit-Air-Source) | DLCURAH24ABK |  |  | EA*4X25L17A* | *80VSL0451412A* | [7 empty] | 18900 | 2500000% |  | 16.5 | 10.5 | 8.5 | 25800 | 21000 | 81.4% | 1.76 | Residential | 520 | Yes | 2.08
211245140 | Central Heat Pump | SMART COMFORT | HRCU-A-CB (Split System: Heat Pump with Remote Outdoor Unit-Air-Source) | DLCURAH24ABK |  |  | EN(A,D,W)4X36L17** | *80ES(N,L)0701712A* | [7 empty] | 19200 | 2440000% |  | 16.5 | 10.5 | 8.1 | 26400 | 22600 | 85.61% | 1.88 | Residential | 507.5 | Yes | 2.03
211241409 | Central Heat Pump | SMART COMFORT | HRCU-A-CB (Split System: Heat Pump with Remote Outdoor Unit-Air-Source) | DLCURAH24ABK |  |  | EA*4X30L17A* | *96VSN0401410A* | [7 empty] | 19000 | 2320000% |  | 16 | 10 | 8.5 | 25800 | 24200 | 93.8% | 2.02 | Residential | 482.5 | Yes | 1.93
211241427 | Central Heat Pump | SMART COMFORT | HRCU-A-CB (Split System: Heat Pump with Remote Outdoor Unit-Air-Source) | DLCURAH24ABK |  |  | EA*4X30L17A* | *96VSN0601412A* | [7 empty] | 19000 | 2340000% |  | 16.5 | 10 | 8.5 | 26000 | 24000 | 92.31% | 1.98 | Residential | 487.5 | Yes | 1.95
211241526 | Central Heat Pump | SMART COMFORT | HRCU-A-CB (Split System: Heat Pump with Remote Outdoor Unit-Air-Source) | DLCURAH24ABK |  |  | EA*4X30L17A* | *80VTL0451412A* | [7 empty] | 19200 | 2420000% |  | 16.5 | 10 | 8.5 | 26400 | 23000 | 87.12% | 1.9 | Residential | 505 | Yes | 2.02
211242028 | Central Heat Pump | SMART COMFORT | HRCU-A-CB (Split System: Heat Pump with Remote Outdoor Unit-Air-Source) | DLCURAH24ABK |  |  | EA*4X36L17A* | *95ESN0601412A* | [7 empty] | 19300 | 2440000% |  | 15.5 | 10 | 8.5 | 26600 | 22400 | 84.21% | 1.84 | Residential | 507.5 | Yes | 2.03
211242161 | Central Heat Pump | SMART COMFORT | HRCU-A-CB (Split System: Heat Pump with Remote Outdoor Unit-Air-Source) | DLCURAH24ABK |  |  | EA*4X36L17A* | *95ESN0601714A* | [7 empty] | 19300 | 2460000% |  | 16 | 10 | 8.5 | 26600 | 22200 | 83.46% | 1.82 | Residential | 512.5 | Yes | 2.05
211242194 | Central Heat Pump | SMART COMFORT | HRCU-A-CB (Split System: Heat Pump with Remote Outdoor Unit-Air-Source) | DLCURAH24ABK |  |  | EA*4X36L17A* | *92ESN0401712A* | [7 empty] | 19100 | 2380000% |  | 16 | 10 | 8.5 | 26000 | 23200 | 89.23% | 1.9 | Residential | 495 | Yes | 1.98
211242245 | Central Heat Pump | SMART COMFORT | HRCU-A-CB (Split System: Heat Pump with Remote Outdoor Unit-Air-Source) | DLCURAH24ABK |  |  | EA*4X36L17A* | OMV112K14A | [7 empty] | 19200 | 2420000% |  | 16 | 10 | 8.5 | 26200 | 22600 | 86.26% | 1.86 | Residential | 505 | Yes | 2.02
211242327 | Central Heat Pump | SMART COMFORT | HRCU-A-CB (Split System: Heat Pump with Remote Outdoor Unit-Air-Source) | DLCURAH24ABK |  |  | EA*4X36L21A* | *95ESU0401712A* | [7 empty] | 18900 | 2380000% |  | 17 | 10 | 8.5 | 25800 | 23200 | 89.92% | 1.92 | Residential | 495 | Yes | 1.98
211242546 | Central Heat Pump | SMART COMFORT | HRCU-A-CB (Split System: Heat Pump with Remote Outdoor Unit-Air-Source) | DLCURAH24ABK |  |  | EA*4X36L21A* | *80VTL1102122A* | [7 empty] | 18900 | 2400000% |  | 17 | 10 | 8.5 | 25800 | 23000 | 89.15% | 1.9 | Residential | 500 | Yes | 2
211242580 | Central Heat Pump | SMART COMFORT | HRCU-A-CB (Split System: Heat Pump with Remote Outdoor Unit-Air-Source) | DLCURAH24ABK |  |  | EA*4X36L21A* | *80ES(N,L)0702116A* | [7 empty] | 19100 | 2440000% |  | 17 | 10 | 8.5 | 26200 | 22400 | 85.5% | 1.86 | Residential | 507.5 | Yes | 2.03
211242780 | Central Heat Pump | SMART COMFORT | HRCU-A-CB (Split System: Heat Pump with Remote Outdoor Unit-Air-Source) | DLCURAH24ABK |  |  | EA*4X37L17A* | *96VSN0601714A* | [7 empty] | 19000 | 2460000% |  | 16.5 | 10 | 8.5 | 25600 | 21600 | 84.38% | 1.8 | Residential | 512.5 | Yes | 2.05
211245708 | Central Heat Pump | SMART COMFORT | HRCU-A-CB (Split System: Heat Pump with Remote Outdoor Unit-Air-Source) | DLCURAH24ABK |  |  | EN(A,D)4X36L21** | *95ESN0601714A* | [7 empty] | 19400 | 2460000% |  | 16 | 10.5 | 8.1 | 26600 | 22400 | 84.21% | 1.84 | Residential | 512.5 | Yes | 2.05
211243398 | Central Heat Pump | SMART COMFORT | HRCU-A-CB (Split System: Heat Pump with Remote Outdoor Unit-Air-Source) | DLCURAH24ABK |  |  | EA*4X37L21A* | *80VTL0902120A* | [7 empty] | 18600 | 2460000% |  | 17 | 10.5 | 8.5 | 25400 | 21200 | 83.46% | 1.78 | Residential | 512.5 | Yes | 2.05
211241504 | Central Heat Pump | SMART COMFORT | HRCU-A-CB (Split System: Heat Pump with Remote Outdoor Unit-Air-Source) | DLCURAH24ABK |  |  | EA*4X30L17A* | *95ESU0601716A* | [7 empty] | 19100 | 2420000% |  | 16.5 | 10 | 8.5 | 26400 | 23000 | 87.12% | 1.9 | Residential | 505 | Yes | 2.02
211222745 | Central Heat Pump | SMART COMFORT | HRCU-A-CB (Split System: Heat Pump with Remote Outdoor Unit-Air-Source) | DLCURAH30ABK |  |  | FM(C,U)4Z30**AL* | [8 empty] | 23600 | 3040000% |  | 15.5 | 9 | 8.5 | 35000 | 27400 | 78.29% | 1.82 | Residential | 632.5 | Yes | 2.53
211241781 | Central Heat Pump | SMART COMFORT | HRCU-A-CB (Split System: Heat Pump with Remote Outdoor Unit-Air-Source) | DLCURAH24ABK |  |  | EA*4X30L17A* | *80ESU0601716A | [7 empty] | 19300 | 2480000% |  | 16.5 | 10 | 8.5 | 26800 | 22200 | 82.84% | 1.84 | Residential | 517.5 | Yes | 2.07
211243966 | Central Heat Pump | SMART COMFORT | HRCU-A-CB (Split System: Heat Pump with Remote Outdoor Unit-Air-Source) | DLCURAH24ABK |  |  | EN(A,D)4X24L17** | *95ESU0601716A* | [7 empty] | 19400 | 2380000% |  | 16.5 | 10 | 8.5 | 26800 | 23400 | 87.31% | 1.92 | Residential | 495 | Yes | 1.98
211244418 | Central Heat Pump | SMART COMFORT | HRCU-A-CB (Split System: Heat Pump with Remote Outdoor Unit-Air-Source) | DLCURAH24ABK |  |  | EN(A,D)4X30L17** | *80VSL0451412A* | [7 empty] | 18900 | 2340000% |  | 16.5 | 10 | 8.1 | 25800 | 24200 | 93.8% | 2 | Residential | 487.5 | Yes | 1.95
211242281 | Central Heat Pump | SMART COMFORT | HRCU-A-CB (Split System: Heat Pump with Remote Outdoor Unit-Air-Source) | DLCURAH24ABK |  |  | EA*4X36L21A* | *96VSN0601714A* | [7 empty] | 18900 | 2360000% |  | 16.5 | 10 | 8.5 | 25600 | 23600 | 92.19% | 1.96 | Residential | 492.5 | Yes | 1.97
211242683 | Central Heat Pump | SMART COMFORT | HRCU-A-CB (Split System: Heat Pump with Remote Outdoor Unit-Air-Source) | DLCURAH24ABK |  |  | EA*4X36L21A* | *95ESN0801716A* | [7 empty] | 19400 | 2480000% |  | 15.5 | 10 | 8.5 | 26800 | 22000 | 82.09% | 1.8 | Residential | 517.5 | Yes | 2.07
211244436 | Central Heat Pump | SMART COMFORT | HRCU-A-CB (Split System: Heat Pump with Remote Outdoor Unit-Air-Source) | DLCURAH24ABK |  |  | EN(A,D)4X30L17** | *96VSN0601714A* | [7 empty] | 18900 | 2340000% |  | 16.5 | 10 | 8.1 | 25800 | 24000 | 93.02% | 2 | Residential | 487.5 | Yes | 1.95
211227315 | Central Heat Pump | SMART COMFORT | HRCU-A-CB (Split System: Heat Pump with Remote Outdoor Unit-Air-Source) | DLCURAH36ABK |  |  | EA*4X42L21A* | *80ES(N,L)0701716A* | [7 empty] | 29400 | 3520000% |  | 16 | 9.5 | 8.1 | 38500 | 35000 | 90.91% | 1.88 | Residential | 732.5 | Yes | 2.93
211227326 | Central Heat Pump | SMART COMFORT | HRCU-A-CB (Split System: Heat Pump with Remote Outdoor Unit-Air-Source) | DLCURAH36ABK |  |  | EA*4X42L21A* | *80ES(N,L)0702116A* | [7 empty] | 29400 | 3520000% |  | 16 | 9.5 | 8.1 | 38500 | 35000 | 90.91% | 1.88 | Residential | 732.5 | Yes | 2.93
211227617 | Central Heat Pump | SMART COMFORT | HRCU-A-CB (Split System: Heat Pump with Remote Outdoor Unit-Air-Source) | DLCURAH36ABK |  |  | EA*4X42L21A* | *96VSN0802120A* | [7 empty] | 29400 | 3560000% |  | 16 | 10 | 8.1 | 38500 | 35000 | 90.91% | 1.88 | Residential | 742.5 | Yes | 2.97
211227626 | Central Heat Pump | SMART COMFORT | HRCU-A-CB (Split System: Heat Pump with Remote Outdoor Unit-Air-Source) | DLCURAH36ABK |  |  | EA*4X42L21A* | *96VSN1002120A* | [7 empty] | 29400 | 3560000% |  | 16 | 10 | 8.1 | 38500 | 35000 | 90.91% | 1.88 | Residential | 742.5 | Yes | 2.97
211227658 | Central Heat Pump | SMART COMFORT | HRCU-A-CB (Split System: Heat Pump with Remote Outdoor Unit-Air-Source) | DLCURAH36ABK |  |  | EA*4X42L21A* | *95ESU1002120A* | [7 empty] | 29400 | 3580000% |  | 16 | 10 | 8.1 | 38500 | 35000 | 90.91% | 1.9 | Residential | 745 | Yes | 2.98
211227744 | Central Heat Pump | SMART COMFORT | HRCU-A-CB (Split System: Heat Pump with Remote Outdoor Unit-Air-Source) | DLCURAH36ABK |  |  | EA*4X42L21A* | OMV112K14A | [7 empty] | 29400 | 3520000% |  | 15.5 | 9.5 | 8.1 | 38500 | 35200 | 91.43% | 1.86 | Residential | 732.5 | Yes | 2.93
211226417 | Central Heat Pump | SMART COMFORT | HRCU-A-CB (Split System: Heat Pump with Remote Outdoor Unit-Air-Source) | DLCURAH36ABK |  |  | EA*4X36L21A* | *96VTN1002120A* | [7 empty] | 29600 | 3560000% |  | 15.5 | 9.5 | 8.1 | 39500 | 35200 | 89.11% | 1.84 | Residential | 742.5 | Yes | 2.97
211226587 | Central Heat Pump | SMART COMFORT | HRCU-A-CB (Split System: Heat Pump with Remote Outdoor Unit-Air-Source) | DLCURAH36ABK |  |  | EA*4X37L17A* | *80VTL0451412A* | [7 empty] | 29400 | 3600000% |  | 15.2 | 9.5 | 8.1 | 38500 | 35000 | 90.91% | 2.02 | Residential | 750 | Yes | 3
211226620 | Central Heat Pump | SMART COMFORT | HRCU-A-CB (Split System: Heat Pump with Remote Outdoor Unit-Air-Source) | DLCURAH36ABK |  |  | EA*4X37L17A* | *92ESN0601412A* | [7 empty] | 29400 | 3620000% |  | 15.2 | 10 | 8.5 | 38500 | 35000 | 90.91% | 2.02 | Residential | 755 | Yes | 3.02
211228921 | Central Heat Pump | SMART COMFORT | HRCU-A-CB (Split System: Heat Pump with Remote Outdoor Unit-Air-Source) | DLCURAH36ABK |  |  | EA*4X48L21A* | *80VTL0902120A* | [7 empty] | 28800 | 3540000% |  | 16 | 10 | 8.1 | 37800 | 34600 | 91.53% | 2.02 | Residential | 737.5 | Yes | 2.95
211229416 | Central Heat Pump | SMART COMFORT | HRCU-A-CB (Split System: Heat Pump with Remote Outdoor Unit-Air-Source) | DLCURAH36ABK |  |  | EA*4X48L24A* | *80VTL1102122A* | [7 empty] | 29000 | 3680000% |  | 16 | 10 | 8.5 | 38500 | 34800 | 90.39% | 2.1 | Residential | 767.5 | Yes | 3.07
211229457 | Central Heat Pump | SMART COMFORT | HRCU-A-CB (Split System: Heat Pump with Remote Outdoor Unit-Air-Source) | DLCURAH36ABK |  |  | EA*4X48L24A* | *92ESN1002120A* | [7 empty] | 28800 | 3560000% |  | 16.5 | 10 | 8.5 | 37800 | 34600 | 91.53% | 2.04 | Residential | 742.5 | Yes | 2.97
211229530 | Central Heat Pump | SMART COMFORT | HRCU-A-CB (Split System: Heat Pump with Remote Outdoor Unit-Air-Source) | DLCURAH36ABK |  |  | EA*4X48L24A* | *95ESN1402422A* | [7 empty] | 29200 | 3740000% |  | 15.2 | 10 | 8.5 | 39500 | 35000 | 88.61% | 2.12 | Residential | 780 | Yes | 3.12
211230248 | Central Heat Pump | SMART COMFORT | HRCU-A-CB (Split System: Heat Pump with Remote Outdoor Unit-Air-Source) | DLCURAH36ABK |  |  | EN(A,D,W)4X48L21** | *96VSN0802120A* | [7 empty] | 29200 | 3620000% |  | 16 | 10 | 8.1 | 38500 | 34800 | 90.39% | 2.02 | Residential | 755 | Yes | 3.02
211244586 | Central Heat Pump | SMART COMFORT | HRCU-A-CB (Split System: Heat Pump with Remote Outdoor Unit-Air-Source) | DLCURAH24ABK |  |  | EN(A,D)4X30L17** | *96VTN0801716A* | [7 empty] | 19100 | 2420000% |  | 16.5 | 10.5 | 8.1 | 26200 | 23000 | 87.79% | 1.9 | Residential | 505 | Yes | 2.02
211244704 | Central Heat Pump | SMART COMFORT | HRCU-A-CB (Split System: Heat Pump with Remote Outdoor Unit-Air-Source) | DLCURAH24ABK |  |  | EN(A,D)4X30L17** | *80ES(N,L)0701712A* | [7 empty] | 19200 | 2440000% |  | 16.5 | 10.5 | 8.1 | 26400 | 22600 | 85.61% | 1.88 | Residential | 507.5 | Yes | 2.03
211244854 | Central Heat Pump | SMART COMFORT | HRCU-A-CB (Split System: Heat Pump with Remote Outdoor Unit-Air-Source) | DLCURAH24ABK |  |  | EN(A,D,W)4X36L17** | *80VSL0451412A* | [7 empty] | 18900 | 2340000% |  | 16.5 | 10 | 8.1 | 25800 | 24200 | 93.8% | 2 | Residential | 487.5 | Yes | 1.95
211245253 | Central Heat Pump | SMART COMFORT | HRCU-A-CB (Split System: Heat Pump with Remote Outdoor Unit-Air-Source) | DLCURAH24ABK |  |  | EN(A,D,W)4X36L17** | *80ESU0601716A | [7 empty] | 19300 | 2480000% |  | 16.5 | 10.5 | 8.5 | 26600 | 22200 | 83.46% | 1.84 | Residential | 517.5 | Yes | 2.07
211245604 | Central Heat Pump | SMART COMFORT | HRCU-A-CB (Split System: Heat Pump with Remote Outdoor Unit-Air-Source) | DLCURAH24ABK |  |  | EN(A,D)4X36L21** | *80ES(N,L)0701712A* | [7 empty] | 19200 | 2440000% |  | 16.5 | 10.5 | 8.1 | 26400 | 22600 | 85.61% | 1.88 | Residential | 507.5 | Yes | 2.03
211245640 | Central Heat Pump | SMART COMFORT | HRCU-A-CB (Split System: Heat Pump with Remote Outdoor Unit-Air-Source) | DLCURAH24ABK |  |  | EN(A,D)4X36L21** | *80ES(N,L)0902120A* | [7 empty] | 19300 | 2460000% |  | 16.5 | 10.5 | 8.5 | 26600 | 22400 | 84.21% | 1.84 | Residential | 512.5 | Yes | 2.05
211230357 | Central Heat Pump | SMART COMFORT | HRCU-A-CB (Split System: Heat Pump with Remote Outdoor Unit-Air-Source) | DLCURAH36ABK |  |  | EN(A,D,W)4X48L21** | OLV098A12* | [7 empty] | 29200 | 3560000% |  | 15.2 | 10 | 8.1 | 38500 | 35000 | 90.91% | 2 | Residential | 742.5 | Yes | 2.97
211243919 | Central Heat Pump | SMART COMFORT | HRCU-A-CB (Split System: Heat Pump with Remote Outdoor Unit-Air-Source) | DLCURAH24ABK |  |  | EN(A,D)4X24L17** | *80ES(N,L)0701716A* | [7 empty] | 19700 | 2440000% |  | 15.5 | 10 | 8.5 | 27400 | 22400 | 81.75% | 1.84 | Residential | 507.5 | Yes | 2.03
211244096 | Central Heat Pump | SMART COMFORT | HRCU-A-CB (Split System: Heat Pump with Remote Outdoor Unit-Air-Source) | DLCURAH24ABK |  |  | EN(A,D)4X24L17** | *96VTN0601714A* | [7 empty] | 19400 | 2340000% |  | 16 | 10 | 8.5 | 26600 | 23800 | 89.47% | 1.96 | Residential | 487.5 | Yes | 1.95
211244187 | Central Heat Pump | SMART COMFORT | HRCU-A-CB (Split System: Heat Pump with Remote Outdoor Unit-Air-Source) | DLCURAH24ABK |  |  | EN(A,D)4X24L17** | *95ESN0601714A* | [7 empty] | 19700 | 2420000% |  | 15.5 | 10 | 8.5 | 27200 | 22800 | 83.82% | 1.86 | Residential | 505 | Yes | 2.02
211226798 | Central Heat Pump | SMART COMFORT | HRCU-A-CB (Split System: Heat Pump with Remote Outdoor Unit-Air-Source) | DLCURAH36ABK |  |  | EA*4X37L21A* | *80ES(N,L)0701712A* | [7 empty] | 29200 | 3640000% |  | 15.5 | 10 | 8.5 | 38500 | 34800 | 90.39% | 2.08 | Residential | 757.5 | Yes | 3.03
211244966 | Central Heat Pump | SMART COMFORT | HRCU-A-CB (Split System: Heat Pump with Remote Outdoor Unit-Air-Source) | DLCURAH24ABK |  |  | EN(A,D,W)4X36L17** | *80VSL0701716A* | [7 empty] | 19000 | 2380000% |  | 16.5 | 10.5 | 8.1 | 26000 | 23200 | 89.23% | 1.92 | Residential | 495 | Yes | 1.98
211245075 | Central Heat Pump | SMART COMFORT | HRCU-A-CB (Split System: Heat Pump with Remote Outdoor Unit-Air-Source) | DLCURAH24ABK |  |  | EN(A,D,W)4X36L17** | *96VTN0401410A* | [7 empty] | 19000 | 2340000% |  | 16 | 10 | 8.1 | 25800 | 24000 | 93.02% | 2 | Residential | 487.5 | Yes | 1.95
211245164 | Central Heat Pump | SMART COMFORT | HRCU-A-CB (Split System: Heat Pump with Remote Outdoor Unit-Air-Source) | DLCURAH24ABK |  |  | EN(A,D,W)4X36L17** | *92ESN0601412A* | [7 empty] | 18900 | 2340000% |  | 17 | 10 | 8.1 | 25800 | 24000 | 93.02% | 2 | Residential | 487.5 | Yes | 1.95
211245477 | Central Heat Pump | SMART COMFORT | HRCU-A-CB (Split System: Heat Pump with Remote Outdoor Unit-Air-Source) | DLCURAH24ABK |  |  | EN(A,D)4X36L21** | *80ESU0401712A* | [7 empty] | 19000 | 2400000% |  | 17 | 10.5 | 8.1 | 26000 | 23200 | 89.23% | 1.92 | Residential | 500 | Yes | 2
211245923 | Central Heat Pump | SMART COMFORT | HRCU-A-CB (Split System: Heat Pump with Remote Outdoor Unit-Air-Source) | DLCURAH24ABK |  |  | FM(C,U)4X30**AL* | [8 empty] | 19900 | 2500000% |  | 15.2 | 10 | 8.5 | 27800 | 21800 | 78.42% | 1.8 | Residential | 520 | Yes | 2.08
211227021 | Central Heat Pump | SMART COMFORT | HRCU-A-CB (Split System: Heat Pump with Remote Outdoor Unit-Air-Source) | DLCURAH36ABK |  |  | EA*4X37L21A* | *92ESN0802120A* | [7 empty] | 29200 | 3740000% |  | 16 | 10 | 8.5 | 38500 | 34800 | 90.39% | 2.14 | Residential | 780 | Yes | 3.12
211257342 | Central Heat Pump | SMART COMFORT | HRCU-A-CB (Split System: Heat Pump with Remote Outdoor Unit-Air-Source) | DLCURAH18ABK |  |  | FJMA4*24L*B* | [8 empty] | 12800 | 1850000% |  | 15.5 | 10.5 | 9 | 19300 | 18300 | 94.82% | 2.2 | Residential | 385 | Yes | 1.54
211245582 | Central Heat Pump | SMART COMFORT | HRCU-A-CB (Split System: Heat Pump with Remote Outdoor Unit-Air-Source) | DLCURAH24ABK |  |  | EN(A,D)4X36L21** | *80VTL1102122A* | [7 empty] | 19000 | 2380000% |  | 17 | 10.5 | 8.1 | 26000 | 23600 | 90.77% | 1.96 | Residential | 495 | Yes | 1.98
211245616 | Central Heat Pump | SMART COMFORT | HRCU-A-CB (Split System: Heat Pump with Remote Outdoor Unit-Air-Source) | DLCURAH24ABK |  |  | EN(A,D)4X36L21** | *80ES(N,L)0702116A* | [7 empty] | 19100 | 2420000% |  | 17 | 10.5 | 8.1 | 26200 | 22800 | 87.02% | 1.9 | Residential | 505 | Yes | 2.02
211245741 | Central Heat Pump | SMART COMFORT | HRCU-A-CB (Split System: Heat Pump with Remote Outdoor Unit-Air-Source) | DLCURAH24ABK |  |  | EN(A,D)4X36L21** | *80ESU0802120A | [7 empty] | 19100 | 2440000% |  | 17 | 10.5 | 8.5 | 26200 | 22800 | 87.02% | 1.88 | Residential | 507.5 | Yes | 2.03
211259975 | Central Heat Pump | SMART COMFORT | HRCU-A-CB (Split System: Heat Pump with Remote Outdoor Unit-Air-Source) | DLCURAH18ABK |  |  | EA*4X19L17A* | *92ESN0401410A* | [7 empty] | 12400 | 1840000% |  | 15.5 | 10.5 | 8.5 | 18500 | 17600 | 95.14% | 2.12 | Residential | 382.5 | Yes | 1.53
211227455 | Central Heat Pump | SMART COMFORT | HRCU-A-CB (Split System: Heat Pump with Remote Outdoor Unit-Air-Source) | DLCURAH36ABK |  |  | EA*4X42L21A* | *80ESU1002120A* | [7 empty] | 29400 | 3540000% |  | 16 | 10 | 8.1 | 38500 | 35000 | 90.91% | 1.88 | Residential | 737.5 | Yes | 2.95
211227590 | Central Heat Pump | SMART COMFORT | HRCU-A-CB (Split System: Heat Pump with Remote Outdoor Unit-Air-Source) | DLCURAH36ABK |  |  | EA*4X42L21A* | *95ESN1002122A* | [7 empty] | 29600 | 3660000% |  | 15.2 | 10 | 8.5 | 40000 | 35200 | 88% | 1.94 | Residential | 762.5 | Yes | 3.05
211227084 | Central Heat Pump | SMART COMFORT | HRCU-A-CB (Split System: Heat Pump with Remote Outdoor Unit-Air-Source) | DLCURAH36ABK |  |  | EA*4X37L21A* | *95ESN1002122A* | [7 empty] | 29200 | 3740000% |  | 15.5 | 10 | 8.5 | 39000 | 35000 | 89.74% | 2.16 | Residential | 780 | Yes | 3.12
211227200 | Central Heat Pump | SMART COMFORT | HRCU-A-CB (Split System: Heat Pump with Remote Outdoor Unit-Air-Source) | DLCURAH36ABK |  |  | EA*4X37L21A* | *96VTN1002120A* | [7 empty] | 29200 | 3660000% |  | 15.5 | 10 | 8.5 | 38500 | 34800 | 90.39% | 2.1 | Residential | 762.5 | Yes | 3.05
211227209 | Central Heat Pump | SMART COMFORT | HRCU-A-CB (Split System: Heat Pump with Remote Outdoor Unit-Air-Source) | DLCURAH36ABK |  |  | EA*4X37L21A* | *96VTN1002122A* | [7 empty] | 29000 | 3680000% |  | 16.5 | 10 | 8.5 | 38500 | 34800 | 90.39% | 2.1 | Residential | 767.5 | Yes | 3.07
211227291 | Central Heat Pump | SMART COMFORT | HRCU-A-CB (Split System: Heat Pump with Remote Outdoor Unit-Air-Source) | DLCURAH36ABK |  |  | EA*4X42L21A* | *80ES(N,L)0451712A* | [7 empty] | 29400 | 3520000% |  | 15.5 | 9.5 | 8.1 | 38500 | 35000 | 90.91% | 1.86 | Residential | 732.5 | Yes | 2.93
211227516 | Central Heat Pump | SMART COMFORT | HRCU-A-CB (Split System: Heat Pump with Remote Outdoor Unit-Air-Source) | DLCURAH36ABK |  |  | EA*4X42L21A* | *92ESN0601714A* | [7 empty] | 29400 | 3540000% |  | 16 | 10 | 8.1 | 38500 | 35000 | 90.91% | 1.88 | Residential | 737.5 | Yes | 2.95
211227668 | Central Heat Pump | SMART COMFORT | HRCU-A-CB (Split System: Heat Pump with Remote Outdoor Unit-Air-Source) | DLCURAH36ABK |  |  | EA*4X42L21A* | *95ESU1002122A* | [7 empty] | 29600 | 3660000% |  | 15.2 | 10 | 8.1 | 40000 | 35200 | 88% | 1.94 | Residential | 762.5 | Yes | 3.05
211227784 | Central Heat Pump | SMART COMFORT | HRCU-A-CB (Split System: Heat Pump with Remote Outdoor Unit-Air-Source) | DLCURAH36ABK |  |  | EA*4X42L24A* | *80ES(N,L)0902116A* | [7 empty] | 29400 | 3580000% |  | 16 | 10 | 8.1 | 39500 | 35000 | 88.61% | 1.9 | Residential | 745 | Yes | 2.98
211244670 | Central Heat Pump | SMART COMFORT | HRCU-A-CB (Split System: Heat Pump with Remote Outdoor Unit-Air-Source) | DLCURAH24ABK |  |  | EN(A,D)4X30L17** | *96VTN0601714A* | [7 empty] | 19100 | 2400000% |  | 16.5 | 10 | 8.1 | 26200 | 23200 | 88.55% | 1.92 | Residential | 500 | Yes | 2
211244817 | Central Heat Pump | SMART COMFORT | HRCU-A-CB (Split System: Heat Pump with Remote Outdoor Unit-Air-Source) | DLCURAH24ABK |  |  | EN(A,D)4X30L17** | *80ESU0601716A | [7 empty] | 19300 | 2480000% |  | 16.5 | 10.5 | 8.5 | 26600 | 22200 | 83.46% | 1.84 | Residential | 517.5 | Yes | 2.07
211244918 | Central Heat Pump | SMART COMFORT | HRCU-A-CB (Split System: Heat Pump with Remote Outdoor Unit-Air-Source) | DLCURAH24ABK |  |  | EN(A,D,W)4X36L17** | *95ESU0401712A* | [7 empty] | 19000 | 2360000% |  | 16.5 | 10 | 8.1 | 25800 | 23600 | 91.47% | 1.96 | Residential | 492.5 | Yes | 1.97
211228155 | Central Heat Pump | SMART COMFORT | HRCU-A-CB (Split System: Heat Pump with Remote Outdoor Unit-Air-Source) | DLCURAH36ABK |  |  | EA*4X42L24A* | OLV112A16A | [7 empty] | 29400 | 3540000% |  | 15.2 | 9.5 | 8.1 | 39500 | 35200 | 89.11% | 1.88 | Residential | 737.5 | Yes | 2.95
211228442 | Central Heat Pump | SMART COMFORT | HRCU-A-CB (Split System: Heat Pump with Remote Outdoor Unit-Air-Source) | DLCURAH36ABK |  |  | EA*4X43L21A* | *92ESN0601714A* | [7 empty] | 29000 | 3640000% |  | 16 | 10 | 8.5 | 38500 | 34800 | 90.39% | 2.08 | Residential | 757.5 | Yes | 3.03
211245186 | Central Heat Pump | SMART COMFORT | HRCU-A-CB (Split System: Heat Pump with Remote Outdoor Unit-Air-Source) | DLCURAH24ABK |  |  | EN(A,D,W)4X36L17** | *92ESN0801716A* | [7 empty] | 19100 | 2420000% |  | 17 | 10.5 | 8.1 | 26200 | 22800 | 87.02% | 1.88 | Residential | 505 | Yes | 2.02
211245219 | Central Heat Pump | SMART COMFORT | HRCU-A-CB (Split System: Heat Pump with Remote Outdoor Unit-Air-Source) | DLCURAH24ABK |  |  | EN(A,D,W)4X36L17** | *92ESN0401410A* | [7 empty] | 19400 | 2400000% |  | 15.2 | 10 | 8.1 | 26600 | 22800 | 85.71% | 1.86 | Residential | 500 | Yes | 2
211245272 | Central Heat Pump | SMART COMFORT | HRCU-A-CB (Split System: Heat Pump with Remote Outdoor Unit-Air-Source) | DLCURAH24ABK |  |  | EN(A,D,W)4X36L17** | OLV098A12* | [7 empty] | 18900 | 2340000% |  | 16.5 | 10 | 8.1 | 25800 | 24200 | 93.8% | 2 | Residential | 487.5 | Yes | 1.95
211245438 | Central Heat Pump | SMART COMFORT | HRCU-A-CB (Split System: Heat Pump with Remote Outdoor Unit-Air-Source) | DLCURAH24ABK |  |  | EN(A,D)4X36L21** | *80VSL0701716A* | [7 empty] | 19000 | 2380000% |  | 16.5 | 10.5 | 8.1 | 26000 | 23200 | 89.23% | 1.92 | Residential | 495 | Yes | 1.98
211245521 | Central Heat Pump | SMART COMFORT | HRCU-A-CB (Split System: Heat Pump with Remote Outdoor Unit-Air-Source) | DLCURAH24ABK |  |  | EN(A,D)4X36L21** | *96VTN0801716A* | [7 empty] | 19100 | 2420000% |  | 16.5 | 10.5 | 8.1 | 26200 | 23000 | 87.79% | 1.9 | Residential | 505 | Yes | 2.02
211227902 | Central Heat Pump | SMART COMFORT | HRCU-A-CB (Split System: Heat Pump with Remote Outdoor Unit-Air-Source) | DLCURAH36ABK |  |  | EA*4X42L24A* | *80ESU0802120A | [7 empty] | 29600 | 3700000% |  | 15.5 | 10 | 8.5 | 40000 | 35200 | 88% | 1.96 | Residential | 770 | Yes | 3.08
211227975 | Central Heat Pump | SMART COMFORT | HRCU-A-CB (Split System: Heat Pump with Remote Outdoor Unit-Air-Source) | DLCURAH36ABK |  |  | EA*4X42L24A* | *92ESN1002120A* | [7 empty] | 29200 | 3520000% |  | 16.5 | 10 | 8.1 | 38500 | 35000 | 90.91% | 1.88 | Residential | 732.5 | Yes | 2.93
211227995 | Central Heat Pump | SMART COMFORT | HRCU-A-CB (Split System: Heat Pump with Remote Outdoor Unit-Air-Source) | DLCURAH36ABK |  |  | EA*4X42L24A* | *92ESN1202420A* | [7 empty] | 29400 | 3580000% |  | 16 | 10 | 8.1 | 38500 | 35000 | 90.91% | 1.9 | Residential | 745 | Yes | 2.98
211228127 | Central Heat Pump | SMART COMFORT | HRCU-A-CB (Split System: Heat Pump with Remote Outdoor Unit-Air-Source) | DLCURAH36ABK |  |  | EA*4X42L24A* | *96VTN1002120A* | [7 empty] | 29400 | 3580000% |  | 15.5 | 10 | 8.1 | 39500 | 35200 | 89.11% | 1.9 | Residential | 745 | Yes | 2.98
211228554 | Central Heat Pump | SMART COMFORT | HRCU-A-CB (Split System: Heat Pump with Remote Outdoor Unit-Air-Source) | DLCURAH36ABK |  |  | EA*4X43L21A* | *96VSN0801716A* | [7 empty] | 29200 | 3680000% |  | 15.5 | 10 | 8.5 | 38500 | 35000 | 90.91% | 2.1 | Residential | 767.5 | Yes | 3.07
211228604 | Central Heat Pump | SMART COMFORT | HRCU-A-CB (Split System: Heat Pump with Remote Outdoor Unit-Air-Source) | DLCURAH36ABK |  |  | EA*4X43L21A* | *95ESU1002120A* | [7 empty] | 29000 | 3660000% |  | 16 | 10 | 8.5 | 38500 | 34800 | 90.39% | 2.1 | Residential | 762.5 | Yes | 3.05
211228979 | Central Heat Pump | SMART COMFORT | HRCU-A-CB (Split System: Heat Pump with Remote Outdoor Unit-Air-Source) | DLCURAH36ABK |  |  | EA*4X48L21A* | *92ESN0801716A* | [7 empty] | 29000 | 3600000% |  | 16 | 10 | 8.5 | 38500 | 34600 | 89.87% | 2.06 | Residential | 750 | Yes | 3
211229199 | Central Heat Pump | SMART COMFORT | HRCU-A-CB (Split System: Heat Pump with Remote Outdoor Unit-Air-Source) | DLCURAH36ABK |  |  | EA*4X48L21A* | OLV098A12* | [7 empty] | 29000 | 3540000% |  | 15.2 | 9.5 | 8.1 | 38500 | 34800 | 90.39% | 2.02 | Residential | 737.5 | Yes | 2.95
211229365 | Central Heat Pump | SMART COMFORT | HRCU-A-CB (Split System: Heat Pump with Remote Outdoor Unit-Air-Source) | DLCURAH36ABK |  |  | EA*4X48L24A* | *80VSL0902420A* | [7 empty] | 28800 | 3580000% |  | 16.5 | 10 | 8.5 | 37800 | 34600 | 91.53% | 2.04 | Residential | 745 | Yes | 2.98
211228876 | Central Heat Pump | SMART COMFORT | HRCU-A-CB (Split System: Heat Pump with Remote Outdoor Unit-Air-Source) | DLCURAH36ABK |  |  | EA*4X48L21A* | *80ESU0601716A | [7 empty] | 29000 | 3660000% |  | 16 | 10 | 8.5 | 38500 | 34800 | 90.39% | 2.08 | Residential | 762.5 | Yes | 3.05
211228058 | Central Heat Pump | SMART COMFORT | HRCU-A-CB (Split System: Heat Pump with Remote Outdoor Unit-Air-Source) | DLCURAH36ABK |  |  | EA*4X42L24A* | *96VSN0802120A* | [7 empty] | 29400 | 3560000% |  | 16 | 10 | 8.1 | 38500 | 35000 | 90.91% | 1.9 | Residential | 742.5 | Yes | 2.97
211229109 | Central Heat Pump | SMART COMFORT | HRCU-A-CB (Split System: Heat Pump with Remote Outdoor Unit-Air-Source) | DLCURAH36ABK |  |  | EA*4X48L21A* | *96VSN1002120A* | [7 empty] | 29000 | 3600000% |  | 16 | 10 | 8.5 | 38500 | 34600 | 89.87% | 2.06 | Residential | 750 | Yes | 3
211245572 | Central Heat Pump | SMART COMFORT | HRCU-A-CB (Split System: Heat Pump with Remote Outdoor Unit-Air-Source) | DLCURAH24ABK |  |  | EN(A,D)4X36L21** | *96VTN1002120A* | [7 empty] | 19000 | 2380000% |  | 16.5 | 10.5 | 8.1 | 26000 | 23400 | 90% | 1.94 | Residential | 495 | Yes | 1.98
211245890 | Central Heat Pump | SMART COMFORT | HRCU-A-CB (Split System: Heat Pump with Remote Outdoor Unit-Air-Source) | DLCURAH24ABK |  |  | FMA4X24**AL* | [8 empty] | 19600 | 2360000% |  | 17 | 10 | 9 | 27200 | 25600 | 94.12% | 2.14 | Residential | 492.5 | Yes | 1.97
211245956 | Central Heat Pump | SMART COMFORT | HRCU-A-CB (Split System: Heat Pump with Remote Outdoor Unit-Air-Source) | DLCURAH24ABK |  |  | FM(C,U)4Z30**AL* | [8 empty] | 19300 | 2420000% |  | 18 | 10.5 | 9 | 26600 | 23000 | 86.47% | 1.92 | Residential | 505 | Yes | 2.02
211229395 | Central Heat Pump | SMART COMFORT | HRCU-A-CB (Split System: Heat Pump with Remote Outdoor Unit-Air-Source) | DLCURAH36ABK |  |  | EA*4X48L24A* | *80ESU1002120A* | [7 empty] | 29000 | 3600000% |  | 16 | 10 | 8.5 | 38500 | 34600 | 89.87% | 2.06 | Residential | 750 | Yes | 3
211229646 | Central Heat Pump | SMART COMFORT | HRCU-A-CB (Split System: Heat Pump with Remote Outdoor Unit-Air-Source) | DLCURAH36ABK |  |  | EA*4X48L24A* | OLV154F20A | [7 empty] | 29200 | 3740000% |  | 15.2 | 10 | 8.5 | 39000 | 35000 | 89.74% | 2.14 | Residential | 780 | Yes | 3.12
211229928 | Central Heat Pump | SMART COMFORT | HRCU-A-CB (Split System: Heat Pump with Remote Outdoor Unit-Air-Source) | DLCURAH36ABK |  |  | EN(A,D,W)4X48L21** | *80ES(N,L)0702116A* | [7 empty] | 29200 | 3580000% |  | 16.5 | 10 | 8.1 | 38500 | 34800 | 90.39% | 2 | Residential | 745 | Yes | 2.98
211230180 | Central Heat Pump | SMART COMFORT | HRCU-A-CB (Split System: Heat Pump with Remote Outdoor Unit-Air-Source) | DLCURAH36ABK |  |  | EN(A,D,W)4X48L21** | *95ESN0801716A* | [7 empty] | 29200 | 3560000% |  | 15.5 | 10 | 8.1 | 38500 | 35000 | 90.91% | 2 | Residential | 742.5 | Yes | 2.97
211245988 | Central Heat Pump | SMART COMFORT | HRCU-A-CB (Split System: Heat Pump with Remote Outdoor Unit-Air-Source) | DLCURAH24ABK |  |  | FVM4X36***L | [8 empty] | 19000 | 2440000% |  | 17.5 | 10.5 | 8.5 | 26000 | 22400 | 86.15% | 1.88 | Residential | 507.5 | Yes | 2.03
211226887 | Central Heat Pump | SMART COMFORT | HRCU-A-CB (Split System: Heat Pump with Remote Outdoor Unit-Air-Source) | DLCURAH36ABK |  |  | EA*4X37L21A* | *80VSL0702120A* | [7 empty] | 29000 | 3620000% |  | 16 | 10 | 8.5 | 38500 | 34800 | 90.39% | 2.06 | Residential | 755 | Yes | 3.02
211229549 | Central Heat Pump | SMART COMFORT | HRCU-A-CB (Split System: Heat Pump with Remote Outdoor Unit-Air-Source) | DLCURAH36ABK |  |  | EA*4X48L24A* | *96VSN1002120A* | [7 empty] | 29000 | 3600000% |  | 16 | 10 | 8.5 | 38500 | 34600 | 89.87% | 2.06 | Residential | 750 | Yes | 3
211229976 | Central Heat Pump | SMART COMFORT | HRCU-A-CB (Split System: Heat Pump with Remote Outdoor Unit-Air-Source) | DLCURAH36ABK |  |  | EN(A,D,W)4X48L21** | *80ES(N,L)1102120A* | [7 empty] | 29200 | 3620000% |  | 16.5 | 10.5 | 8.1 | 38500 | 34800 | 90.39% | 2.02 | Residential | 755 | Yes | 3.02
211230267 | Central Heat Pump | SMART COMFORT | HRCU-A-CB (Split System: Heat Pump with Remote Outdoor Unit-Air-Source) | DLCURAH36ABK |  |  | EN(A,D,W)4X48L21** | *95ESU0601716A* | [7 empty] | 29200 | 3580000% |  | 16 | 10 | 8.1 | 38500 | 34800 | 90.39% | 2 | Residential | 745 | Yes | 2.98
211230667 | Central Heat Pump | SMART COMFORT | HRCU-A-CB (Split System: Heat Pump with Remote Outdoor Unit-Air-Source) | DLCURAH36ABK |  |  | EN(A,D)4X48L24** | *95ESN1002122A* | [7 empty] | 29400 | 3760000% |  | 15.5 | 10.5 | 8.5 | 39500 | 35000 | 88.61% | 2.08 | Residential | 782.5 | Yes | 3.13
211227403 | Central Heat Pump | SMART COMFORT | HRCU-A-CB (Split System: Heat Pump with Remote Outdoor Unit-Air-Source) | DLCURAH36ABK |  |  | EA*4X42L21A* | *80VSL0702120A* | [7 empty] | 29400 | 3540000% |  | 16 | 9.5 | 8.1 | 38500 | 35000 | 90.91% | 1.88 | Residential | 737.5 | Yes | 2.95
211227856 | Central Heat Pump | SMART COMFORT | HRCU-A-CB (Split System: Heat Pump with Remote Outdoor Unit-Air-Source) | DLCURAH36ABK |  |  | EA*4X42L24A* | *80ES(N,L)1552420A* | [7 empty] | 29400 | 3640000% |  | 15.5 | 10 | 8.1 | 39500 | 35200 | 89.11% | 1.94 | Residential | 757.5 | Yes | 3.03
211227874 | Central Heat Pump | SMART COMFORT | HRCU-A-CB (Split System: Heat Pump with Remote Outdoor Unit-Air-Source) | DLCURAH36ABK |  |  | EA*4X42L24A* | *80VSL0902120A* | [7 empty] | 29400 | 3500000% |  | 16 | 9.5 | 8.1 | 38500 | 35000 | 90.91% | 1.86 | Residential | 730 | Yes | 2.92
211228006 | Central Heat Pump | SMART COMFORT | HRCU-A-CB (Split System: Heat Pump with Remote Outdoor Unit-Air-Source) | DLCURAH36ABK |  |  | EA*4X42L24A* | *95ESN0802120A* | [7 empty] | 29400 | 3620000% |  | 15.5 | 10 | 8.1 | 39500 | 35200 | 89.11% | 1.92 | Residential | 755 | Yes | 3.02
211228291 | Central Heat Pump | SMART COMFORT | HRCU-A-CB (Split System: Heat Pump with Remote Outdoor Unit-Air-Source) | DLCURAH36ABK |  |  | EA*4X43L21A* | *80ES(N,L)1102120A* | [7 empty] | 29200 | 3700000% |  | 16 | 10 | 8.5 | 38500 | 34800 | 90.39% | 2.12 | Residential | 770 | Yes | 3.08
211228372 | Central Heat Pump | SMART COMFORT | HRCU-A-CB (Split System: Heat Pump with Remote Outdoor Unit-Air-Source) | DLCURAH36ABK |  |  | EA*4X43L21A* | *80ESU1002120A* | [7 empty] | 29000 | 3640000% |  | 16 | 10 | 8.5 | 38500 | 34800 | 90.39% | 2.08 | Residential | 757.5 | Yes | 3.03
211230698 | Central Heat Pump | SMART COMFORT | HRCU-A-CB (Split System: Heat Pump with Remote Outdoor Unit-Air-Source) | DLCURAH36ABK |  |  | EN(A,D)4X48L24** | *96VSN0802120A* | [7 empty] | 29200 | 3620000% |  | 16 | 10 | 8.1 | 38500 | 34800 | 90.39% | 2.02 | Residential | 755 | Yes | 3.02
211230767 | Central Heat Pump | SMART COMFORT | HRCU-A-CB (Split System: Heat Pump with Remote Outdoor Unit-Air-Source) | DLCURAH36ABK |  |  | EN(A,D)4X48L24** | *96VTN1002120A* | [7 empty] | 29200 | 3660000% |  | 15.5 | 10 | 8.1 | 39500 | 35000 | 88.61% | 2.04 | Residential | 762.5 | Yes | 3.05
211228757 | Central Heat Pump | SMART COMFORT | HRCU-A-CB (Split System: Heat Pump with Remote Outdoor Unit-Air-Source) | DLCURAH36ABK |  |  | EA*4X48L21A* | *80ES(N,L)0701712A* | [7 empty] | 29000 | 3600000% |  | 15.5 | 10 | 8.5 | 38500 | 34800 | 90.39% | 2.06 | Residential | 750 | Yes | 3
211228793 | Central Heat Pump | SMART COMFORT | HRCU-A-CB (Split System: Heat Pump with Remote Outdoor Unit-Air-Source) | DLCURAH36ABK |  |  | EA*4X48L21A* | *80ES(N,L)0902116A* | [7 empty] | 29000 | 3620000% |  | 16 | 10 | 8.5 | 38500 | 34600 | 89.87% | 2.08 | Residential | 755 | Yes | 3.02
211229043 | Central Heat Pump | SMART COMFORT | HRCU-A-CB (Split System: Heat Pump with Remote Outdoor Unit-Air-Source) | DLCURAH36ABK |  |  | EA*4X48L21A* | *95ESN0802120A* | [7 empty] | 29200 | 3660000% |  | 15.5 | 10 | 8.5 | 38500 | 34800 | 90.39% | 2.08 | Residential | 762.5 | Yes | 3.05
211229091 | Central Heat Pump | SMART COMFORT | HRCU-A-CB (Split System: Heat Pump with Remote Outdoor Unit-Air-Source) | DLCURAH36ABK |  |  | EA*4X48L21A* | *96VSN0801716A* | [7 empty] | 29000 | 3560000% |  | 16 | 10 | 8.1 | 38500 | 34600 | 89.87% | 2.04 | Residential | 742.5 | Yes | 2.97
211228909 | Central Heat Pump | SMART COMFORT | HRCU-A-CB (Split System: Heat Pump with Remote Outdoor Unit-Air-Source) | DLCURAH36ABK |  |  | EA*4X48L21A* | *80VTL0701716A* | [7 empty] | 29000 | 3580000% |  | 16 | 10 | 8.5 | 38500 | 34600 | 89.87% | 2.04 | Residential | 745 | Yes | 2.98
211229226 | Central Heat Pump | SMART COMFORT | HRCU-A-CB (Split System: Heat Pump with Remote Outdoor Unit-Air-Source) | DLCURAH36ABK |  |  | EA*4X48L21A* | OMV112K14A | [7 empty] | 29000 | 3560000% |  | 15.5 | 9.5 | 8.1 | 38500 | 34800 | 90.39% | 2.04 | Residential | 742.5 | Yes | 2.97
211259943 | Central Heat Pump | SMART COMFORT | HRCU-A-CB (Split System: Heat Pump with Remote Outdoor Unit-Air-Source) | DLCURAH18ABK |  |  | EA*4X19L17A* | *92ESN0601412A* | [7 empty] | 12500 | 1870000% |  | 16.5 | 11 | 8.5 | 18600 | 17500 | 94.09% | 2.14 | Residential | 390 | Yes | 1.56
211259804 | Central Heat Pump | SMART COMFORT | HRCU-A-CB (Split System: Heat Pump with Remote Outdoor Unit-Air-Source) | DLCURAH18ABK |  |  | EA*4X19L17A* | *95ESN0401410A* | [7 empty] | 12400 | 1830000% |  | 16 | 10.5 | 8.5 | 18300 | 17600 | 96.17% | 2.12 | Residential | 382.5 | Yes | 1.53
211260326 | Central Heat Pump | SMART COMFORT | HRCU-A-CB (Split System: Heat Pump with Remote Outdoor Unit-Air-Source) | DLCURAH18ABK |  |  | EA*4X24L17A* | *95ESU0401712A* | [7 empty] | 12400 | 1760000% |  | 16 | 10.5 | 8.5 | 18500 | 19100 | 103.2% | 2.3 | Residential | 367.5 | Yes | 1.47
211229628 | Central Heat Pump | SMART COMFORT | HRCU-A-CB (Split System: Heat Pump with Remote Outdoor Unit-Air-Source) | DLCURAH36ABK |  |  | EA*4X48L24A* | *96VTN1202422A* | [7 empty] | 29000 | 3600000% |  | 16 | 10 | 8.5 | 38500 | 34600 | 89.87% | 2.06 | Residential | 750 | Yes | 3
211229326 | Central Heat Pump | SMART COMFORT | HRCU-A-CB (Split System: Heat Pump with Remote Outdoor Unit-Air-Source) | DLCURAH36ABK |  |  | EA*4X48L24A* | *80ES(N,L)1352420A* | [7 empty] | 29000 | 3620000% |  | 16 | 10 | 8.5 | 38500 | 34600 | 89.87% | 2.06 | Residential | 755 | Yes | 3.02
211230230 | Central Heat Pump | SMART COMFORT | HRCU-A-CB (Split System: Heat Pump with Remote Outdoor Unit-Air-Source) | DLCURAH36ABK |  |  | EN(A,D,W)4X48L21** | *96VSN0601714A* | [7 empty] | 29200 | 3560000% |  | 15.5 | 10 | 8.1 | 38500 | 35000 | 90.91% | 2 | Residential | 742.5 | Yes | 2.97
211260093 | Central Heat Pump | SMART COMFORT | HRCU-A-CB (Split System: Heat Pump with Remote Outdoor Unit-Air-Source) | DLCURAH18ABK |  |  | EA*4X24L14A* | *96VSN0401410A* | [7 empty] | 12300 | 1730000% |  | 16 | 10.5 | 8.5 | 18300 | 19200 | 104.9% | 2.3 | Residential | 360 | Yes | 1.44
211260271 | Central Heat Pump | SMART COMFORT | HRCU-A-CB (Split System: Heat Pump with Remote Outdoor Unit-Air-Source) | DLCURAH18ABK |  |  | EA*4X24L17A* | *96VSN0601714A* | [7 empty] | 12400 | 1770000% |  | 16 | 10.5 | 8.5 | 18600 | 19100 | 102.7% | 2.3 | Residential | 370 | Yes | 1.48
211259991 | Central Heat Pump | SMART COMFORT | HRCU-A-CB (Split System: Heat Pump with Remote Outdoor Unit-Air-Source) | DLCURAH18ABK |  |  | EA*4X19L17A* | *92ESN0401712A* | [7 empty] | 12400 | 1830000% |  | 15.5 | 10.5 | 8.5 | 18400 | 17600 | 95.65% | 2.12 | Residential | 382.5 | Yes | 1.53
211260282 | Central Heat Pump | SMART COMFORT | HRCU-A-CB (Split System: Heat Pump with Remote Outdoor Unit-Air-Source) | DLCURAH18ABK |  |  | EA*4X24L17A* | *96VSN0401410A* | [7 empty] | 12300 | 1740000% |  | 16 | 10.5 | 8.5 | 18300 | 19200 | 104.9% | 2.3 | Residential | 362.5 | Yes | 1.45
211259896 | Central Heat Pump | SMART COMFORT | HRCU-A-CB (Split System: Heat Pump with Remote Outdoor Unit-Air-Source) | DLCURAH18ABK |  |  | EA*4X19L17A* | *80ES(N,L)0451412A* | [7 empty] | 12400 | 1860000% |  | 16.5 | 11 | 8.5 | 18500 | 17500 | 94.59% | 2.14 | Residential | 387.5 | Yes | 1.55
211260023 | Central Heat Pump | SMART COMFORT | HRCU-A-CB (Split System: Heat Pump with Remote Outdoor Unit-Air-Source) | DLCURAH18ABK |  |  | EA*4X19L17A* | *80ESU0601716A | [7 empty] | 12700 |  |  | 16.5 | 11 | 9 | 19000 | 17400 | 91.58% | 2.14 | Residential | 397.5 | Yes | 1.59
211260314 | Central Heat Pump | SMART COMFORT | HRCU-A-CB (Split System: Heat Pump with Remote Outdoor Unit-Air-Source) | DLCURAH18ABK |  |  | EA*4X24L17A* | *96VSN0801716A* | [7 empty] | 12300 | 1740000% |  | 16 | 10.5 | 8.5 | 18300 | 19200 | 104.9% | 2.3 | Residential | 362.5 | Yes | 1.45
211229676 | Central Heat Pump | SMART COMFORT | HRCU-A-CB (Split System: Heat Pump with Remote Outdoor Unit-Air-Source) | DLCURAH36ABK |  |  | END4X42L17** | *80VTL0701716A* | [7 empty] | 29200 | 3560000% |  | 16 | 10 | 8.1 | 38500 | 35000 | 90.91% | 1.96 | Residential | 742.5 | Yes | 2.97
211229996 | Central Heat Pump | SMART COMFORT | HRCU-A-CB (Split System: Heat Pump with Remote Outdoor Unit-Air-Source) | DLCURAH36ABK |  |  | EN(A,D,W)4X48L21** | *80VSL0701716A* | [7 empty] | 29200 | 3580000% |  | 16 | 10 | 8.1 | 38500 | 34800 | 90.39% | 2 | Residential | 745 | Yes | 2.98
211230046 | Central Heat Pump | SMART COMFORT | HRCU-A-CB (Split System: Heat Pump with Remote Outdoor Unit-Air-Source) | DLCURAH36ABK |  |  | EN(A,D,W)4X48L21** | *80ESU0802120A | [7 empty] | 29400 | 3740000% |  | 15.5 | 10.5 | 8.5 | 39500 | 35000 | 88.61% | 2.1 | Residential | 780 | Yes | 3.12
211260161 | Central Heat Pump | SMART COMFORT | HRCU-A-CB (Split System: Heat Pump with Remote Outdoor Unit-Air-Source) | DLCURAH18ABK |  |  | EA*4X24L14A* | *96VTN0401410A* | [7 empty] | 12300 | 1730000% |  | 16 | 10.5 | 8.5 | 18300 | 19200 | 104.9% | 2.3 | Residential | 360 | Yes | 1.44
211260250 | Central Heat Pump | SMART COMFORT | HRCU-A-CB (Split System: Heat Pump with Remote Outdoor Unit-Air-Source) | DLCURAH18ABK |  |  | EA*4X24L17A* | *80VSL0451412A* | [7 empty] | 12400 | 1770000% |  | 16 | 10.5 | 8.5 | 18600 | 19100 | 102.7% | 2.28 | Residential | 370 | Yes | 1.48
211260293 | Central Heat Pump | SMART COMFORT | HRCU-A-CB (Split System: Heat Pump with Remote Outdoor Unit-Air-Source) | DLCURAH18ABK |  |  | EA*4X24L17A* | *96VSN0401712A* | [7 empty] | 12500 | 1770000% |  | 15.5 | 10.5 | 8.5 | 18700 | 19100 | 102.1% | 2.28 | Residential | 370 | Yes | 1.48
211230496 | Central Heat Pump | SMART COMFORT | HRCU-A-CB (Split System: Heat Pump with Remote Outdoor Unit-Air-Source) | DLCURAH36ABK |  |  | EN(A,D)4X48L24** | *80ES(N,L)1552420A* | [7 empty] | 29200 | 3720000% |  | 16 | 10.5 | 8.1 | 39500 | 35000 | 88.61% | 2.08 | Residential | 775 | Yes | 3.1
211230615 | Central Heat Pump | SMART COMFORT | HRCU-A-CB (Split System: Heat Pump with Remote Outdoor Unit-Air-Source) | DLCURAH36ABK |  |  | EN(A,D)4X48L24** | *92ESN1002120A* | [7 empty] | 29200 | 3580000% |  | 16.5 | 10 | 8.1 | 38500 | 34800 | 90.39% | 2 | Residential | 745 | Yes | 2.98
211230646 | Central Heat Pump | SMART COMFORT | HRCU-A-CB (Split System: Heat Pump with Remote Outdoor Unit-Air-Source) | DLCURAH36ABK |  |  | EN(A,D)4X48L24** | *95ESN0802120A* | [7 empty] | 29400 | 3680000% |  | 15.5 | 10.5 | 8.1 | 39500 | 35000 | 88.61% | 2.06 | Residential | 767.5 | Yes | 3.07
211230813 | Central Heat Pump | SMART COMFORT | HRCU-A-CB (Split System: Heat Pump with Remote Outdoor Unit-Air-Source) | DLCURAH36ABK |  |  | EN(A,D)4X48L24** | OMV154L20A | [7 empty] | 29200 | 3700000% |  | 16 | 10.5 | 8.1 | 39500 | 35000 | 88.61% | 2.06 | Residential | 770 | Yes | 3.08
211260360 | Central Heat Pump | SMART COMFORT | HRCU-A-CB (Split System: Heat Pump with Remote Outdoor Unit-Air-Source) | DLCURAH18ABK |  |  | EA*4X24L17A* | *80VSL0451716A* | [7 empty] | 12400 | 1760000% |  | 16 | 10.5 | 8.5 | 18500 | 19100 | 103.2% | 2.3 | Residential | 367.5 | Yes | 1.47
211240417 | Central Heat Pump | SMART COMFORT | HRCU-A-CB (Split System: Heat Pump with Remote Outdoor Unit-Air-Source) | DLCURAH24ABK |  |  | EA*4X24L17A* | *96VSN0601412A* | [7 empty] | 19300 | 2320000% |  | 16.5 | 10 | 8.5 | 26400 | 25600 | 96.97% | 2.14 | Residential | 482.5 | Yes | 1.93
211240634 | Central Heat Pump | SMART COMFORT | HRCU-A-CB (Split System: Heat Pump with Remote Outdoor Unit-Air-Source) | DLCURAH24ABK |  |  | EA*4X24L17A* | *80ES(N,L)0451412A* | [7 empty] | 19600 | 2440000% |  | 16 | 10 | 8.5 | 27200 | 23200 | 85.29% | 1.9 | Residential | 507.5 | Yes | 2.03
211240799 | Central Heat Pump | SMART COMFORT | HRCU-A-CB (Split System: Heat Pump with Remote Outdoor Unit-Air-Source) | DLCURAH24ABK |  |  | EA*4X24L17A* | OMV112K14A | [7 empty] | 19500 | 2380000% |  | 15.5 | 10 | 8.5 | 27000 | 24000 | 88.89% | 1.96 | Residential | 495 | Yes | 1.98
211240966 | Central Heat Pump | SMART COMFORT | HRCU-A-CB (Split System: Heat Pump with Remote Outdoor Unit-Air-Source) | DLCURAH24ABK |  |  | EA*4X25L17A* | *96VTN0401712A* | [7 empty] | 18600 | 2380000% |  | 16 | 10 | 8.1 | 25200 | 21800 | 86.51% | 1.82 | Residential | 495 | Yes | 1.98
211241217 | Central Heat Pump | SMART COMFORT | HRCU-A-CB (Split System: Heat Pump with Remote Outdoor Unit-Air-Source) | DLCURAH24ABK |  |  | EA*4X25L17A* | OMV098J12* | [7 empty] | 18600 | 2420000% |  | 17 | 10 | 8.5 | 25200 | 21600 | 85.71% | 1.8 | Residential | 505 | Yes | 2.02
211241316 | Central Heat Pump | SMART COMFORT | HRCU-A-CB (Split System: Heat Pump with Remote Outdoor Unit-Air-Source) | DLCURAH24ABK |  |  | EA*4X30L14A* | *96VTN0601412A* | [7 empty] | 19000 | 2340000% |  | 16.5 | 10 | 8.5 | 25800 | 24200 | 93.8% | 2 | Residential | 487.5 | Yes | 1.95
211222233 | Central Heat Pump | SMART COMFORT | HRCU-A-CB (Split System: Heat Pump with Remote Outdoor Unit-Air-Source) | DLCURAH30ABK |  |  | EA*4X36L21A* | *96VTN1002122A* | [7 empty] | 23400 | 2960000% |  | 15.2 | 9 | 8.1 | 33800 | 27800 | 82.25% | 1.76 | Residential | 617.5 | Yes | 2.47
211241634 | Central Heat Pump | SMART COMFORT | HRCU-A-CB (Split System: Heat Pump with Remote Outdoor Unit-Air-Source) | DLCURAH24ABK |  |  | EA*4X30L17A* | *96VTN0601714A* | [7 empty] | 19100 | 2380000% |  | 16.5 | 10 | 8.5 | 26200 | 23400 | 89.31% | 1.92 | Residential | 495 | Yes | 1.98
211242172 | Central Heat Pump | SMART COMFORT | HRCU-A-CB (Split System: Heat Pump with Remote Outdoor Unit-Air-Source) | DLCURAH24ABK |  |  | EA*4X36L17A* | *95ESN0801716A* | [7 empty] | 19400 | 2480000% |  | 15.5 | 10 | 8.5 | 26800 | 22000 | 82.09% | 1.8 | Residential | 517.5 | Yes | 2.07
211242505 | Central Heat Pump | SMART COMFORT | HRCU-A-CB (Split System: Heat Pump with Remote Outdoor Unit-Air-Source) | DLCURAH24ABK |  |  | EA*4X36L21A* | *95ESN0401712A* | [7 empty] | 19300 | 2420000% |  | 15.2 | 9.5 | 8.5 | 26400 | 22600 | 85.61% | 1.84 | Residential | 505 | Yes | 2.02
211242536 | Central Heat Pump | SMART COMFORT | HRCU-A-CB (Split System: Heat Pump with Remote Outdoor Unit-Air-Source) | DLCURAH24ABK |  |  | EA*4X36L21A* | *96VTN1002120A* | [7 empty] | 19000 | 2400000% |  | 17 | 10 | 8.5 | 26000 | 22800 | 87.69% | 1.9 | Residential | 500 | Yes | 2
211242972 | Central Heat Pump | SMART COMFORT | HRCU-A-CB (Split System: Heat Pump with Remote Outdoor Unit-Air-Source) | DLCURAH24ABK |  |  | EA*4X37L17A* | *95ESN0601412A* | [7 empty] | 19200 | 2500000% |  | 16 | 10 | 8.5 | 26000 | 21200 | 81.54% | 1.76 | Residential | 520 | Yes | 2.08
211243024 | Central Heat Pump | SMART COMFORT | HRCU-A-CB (Split System: Heat Pump with Remote Outdoor Unit-Air-Source) | DLCURAH24ABK |  |  | EA*4X37L17A* | *80ES(N,L)0451412A* | [7 empty] | 19200 | 2520000% |  | 16 | 10 | 8.5 | 26200 | 21000 | 80.15% | 1.76 | Residential | 525 | Yes | 2.1
211243105 | Central Heat Pump | SMART COMFORT | HRCU-A-CB (Split System: Heat Pump with Remote Outdoor Unit-Air-Source) | DLCURAH24ABK |  |  | EA*4X37L17A* | *95ESN0601714A* | [7 empty] | 19200 | 2520000% |  | 16 | 10 | 8.5 | 26200 | 21200 | 80.92% | 1.76 | Residential | 525 | Yes | 2.1
211243138 | Central Heat Pump | SMART COMFORT | HRCU-A-CB (Split System: Heat Pump with Remote Outdoor Unit-Air-Source) | DLCURAH24ABK |  |  | EA*4X37L17A* | *92ESN0401712A* | [7 empty] | 18900 | 2420000% |  | 16 | 10 | 8.1 | 25400 | 22000 | 86.61% | 1.82 | Residential | 505 | Yes | 2.02
211243171 | Central Heat Pump | SMART COMFORT | HRCU-A-CB (Split System: Heat Pump with Remote Outdoor Unit-Air-Source) | DLCURAH24ABK |  |  | EA*4X37L17A* | OMV098J12* | [7 empty] | 18800 | 2420000% |  | 16.5 | 10 | 8.5 | 25400 | 21800 | 85.83% | 1.82 | Residential | 505 | Yes | 2.02
211243490 | Central Heat Pump | SMART COMFORT | HRCU-A-CB (Split System: Heat Pump with Remote Outdoor Unit-Air-Source) | DLCURAH24ABK |  |  | EA*4X37L21A* | *80VTL1102122A* | [7 empty] | 18500 | 2440000% |  | 17 | 10.5 | 8.5 | 25200 | 21200 | 84.13% | 1.8 | Residential | 507.5 | Yes | 2.03
211243908 | Central Heat Pump | SMART COMFORT | HRCU-A-CB (Split System: Heat Pump with Remote Outdoor Unit-Air-Source) | DLCURAH24ABK |  |  | EN(A,D)4X24L17** | *95ESU0401712A* | [7 empty] | 19300 | 2320000% |  | 16.5 | 10 | 8.5 | 26400 | 24400 | 92.42% | 2.04 | Residential | 482.5 | Yes | 1.93
211260503 | Central Heat Pump | SMART COMFORT | HRCU-A-CB (Split System: Heat Pump with Remote Outdoor Unit-Air-Source) | DLCURAH18ABK |  |  | EA*4X24L17A* | *96VTN0601412A* | [7 empty] | 12500 | 1790000% |  | 16 | 10.5 | 8.5 | 18800 | 19000 | 101.1% | 2.28 | Residential | 372.5 | Yes | 1.49
211244308 | Central Heat Pump | SMART COMFORT | HRCU-A-CB (Split System: Heat Pump with Remote Outdoor Unit-Air-Source) | DLCURAH24ABK |  |  | EN(A,D)4X30L14** | *80VTL0451412A* | [7 empty] | 19100 | 2400000% |  | 16.5 | 10.5 | 8.1 | 26200 | 23000 | 87.79% | 1.9 | Residential | 500 | Yes | 2
211244493 | Central Heat Pump | SMART COMFORT | HRCU-A-CB (Split System: Heat Pump with Remote Outdoor Unit-Air-Source) | DLCURAH24ABK |  |  | EN(A,D)4X30L17** | *80ES(N,L)0701716A* | [7 empty] | 19400 | 2480000% |  | 16 | 10.5 | 8.1 | 26800 | 22200 | 82.84% | 1.82 | Residential | 517.5 | Yes | 2.07
211712455 | Central Heat Pump | SMART COMFORT | HRCU-A-CB (Split System: Heat Pump with Remote Outdoor Unit-Air-Source) | DLCURAH30ABK |  |  | EA*4X42L21A* | *80ES(N,L)0702116A* | [7 empty] | 23200 | 2960000% |  | 15.2 | 9 | 8.1 | 33600 | 27400 | 81.55% | 1.78 | Residential | 617.5 | Yes | 2.47
211712580 | Central Heat Pump | SMART COMFORT | HRCU-A-CB (Split System: Heat Pump with Remote Outdoor Unit-Air-Source) | DLCURAH30ABK |  |  | EA*4X42L21A* | *80ESU0802120A | [7 empty] | 23200 | 2980000% |  | 15.2 | 9 | 8.1 | 33800 | 27200 | 80.47% | 1.78 | Residential | 620 | Yes | 2.48
211244562 | Central Heat Pump | SMART COMFORT | HRCU-A-CB (Split System: Heat Pump with Remote Outdoor Unit-Air-Source) | DLCURAH24ABK |  |  | EN(A,D)4X30L17** | *80VTL0451412A* | [7 empty] | 19100 | 2420000% |  | 16.5 | 10.5 | 8.1 | 26200 | 22800 | 87.02% | 1.88 | Residential | 505 | Yes | 2.02
211244576 | Central Heat Pump | SMART COMFORT | HRCU-A-CB (Split System: Heat Pump with Remote Outdoor Unit-Air-Source) | DLCURAH24ABK |  |  | EN(A,D)4X30L17** | *96VTN0401712A* | [7 empty] | 19000 | 2340000% |  | 16 | 10 | 8.1 | 25800 | 24000 | 93.02% | 1.98 | Residential | 487.5 | Yes | 1.95
211244827 | Central Heat Pump | SMART COMFORT | HRCU-A-CB (Split System: Heat Pump with Remote Outdoor Unit-Air-Source) | DLCURAH24ABK |  |  | EN(A,D)4X30L17** | OMV098J12* | [7 empty] | 19000 | 2360000% |  | 16.5 | 10 | 8.1 | 26000 | 23600 | 90.77% | 1.96 | Residential | 492.5 | Yes | 1.97
211245263 | Central Heat Pump | SMART COMFORT | HRCU-A-CB (Split System: Heat Pump with Remote Outdoor Unit-Air-Source) | DLCURAH24ABK |  |  | EN(A,D,W)4X36L17** | OMV098J12* | [7 empty] | 19000 | 2360000% |  | 16.5 | 10 | 8.1 | 26000 | 23600 | 90.77% | 1.96 | Residential | 492.5 | Yes | 1.97
211245664 | Central Heat Pump | SMART COMFORT | HRCU-A-CB (Split System: Heat Pump with Remote Outdoor Unit-Air-Source) | DLCURAH24ABK |  |  | EN(A,D)4X36L21** | *92ESN0601714A* | [7 empty] | 19100 | 2440000% |  | 16.5 | 10.5 | 8.1 | 26400 | 22800 | 86.36% | 1.88 | Residential | 507.5 | Yes | 2.03
211245697 | Central Heat Pump | SMART COMFORT | HRCU-A-CB (Split System: Heat Pump with Remote Outdoor Unit-Air-Source) | DLCURAH24ABK |  |  | EN(A,D)4X36L21** | *92ESN1002120A* | [7 empty] | 19300 | 2480000% |  | 16.5 | 10.5 | 8.5 | 26800 | 22200 | 82.84% | 1.84 | Residential | 517.5 | Yes | 2.07
211245730 | Central Heat Pump | SMART COMFORT | HRCU-A-CB (Split System: Heat Pump with Remote Outdoor Unit-Air-Source) | DLCURAH24ABK |  |  | EN(A,D)4X36L21** | *92ESN0401712A* | [7 empty] | 19100 | 2360000% |  | 15.5 | 10 | 8.1 | 26200 | 23400 | 89.31% | 1.92 | Residential | 492.5 | Yes | 1.97
211245762 | Central Heat Pump | SMART COMFORT | HRCU-A-CB (Split System: Heat Pump with Remote Outdoor Unit-Air-Source) | DLCURAH24ABK |  |  | EN(A,D)4X36L21** | OMV098J12* | [7 empty] | 19000 | 2360000% |  | 16.5 | 10 | 8.1 | 26000 | 23600 | 90.77% | 1.96 | Residential | 492.5 | Yes | 1.97
211245912 | Central Heat Pump | SMART COMFORT | HRCU-A-CB (Split System: Heat Pump with Remote Outdoor Unit-Air-Source) | DLCURAH24ABK |  |  | FMA4X36**AL* | [8 empty] | 19600 | 2580000% |  | 18 | 10.5 | 9 | 27600 | 21000 | 76.09% | 1.8 | Residential | 537.5 | Yes | 2.15
211226878 | Central Heat Pump | SMART COMFORT | HRCU-A-CB (Split System: Heat Pump with Remote Outdoor Unit-Air-Source) | DLCURAH36ABK |  |  | EA*4X37L21A* | *80VSL0701716A* | [7 empty] | 29200 | 3660000% |  | 15.5 | 10 | 8.5 | 38500 | 34800 | 90.39% | 2.08 | Residential | 762.5 | Yes | 3.05
211227111 | Central Heat Pump | SMART COMFORT | HRCU-A-CB (Split System: Heat Pump with Remote Outdoor Unit-Air-Source) | DLCURAH36ABK |  |  | EA*4X37L21A* | *96VSN0801716A* | [7 empty] | 29200 | 3680000% |  | 15.2 | 10 | 8.5 | 38500 | 35000 | 90.91% | 2.1 | Residential | 767.5 | Yes | 3.07
211227796 | Central Heat Pump | SMART COMFORT | HRCU-A-CB (Split System: Heat Pump with Remote Outdoor Unit-Air-Source) | DLCURAH36ABK |  |  | EA*4X42L24A* | *80ES(N,L)0902120A* | [7 empty] | 29400 | 3600000% |  | 16 | 10 | 8.1 | 39500 | 35000 | 88.61% | 1.92 | Residential | 750 | Yes | 3
211228582 | Central Heat Pump | SMART COMFORT | HRCU-A-CB (Split System: Heat Pump with Remote Outdoor Unit-Air-Source) | DLCURAH36ABK |  |  | EA*4X43L21A* | *95ESU0601716A* | [7 empty] | 29200 | 3680000% |  | 15.5 | 10 | 8.5 | 38500 | 34800 | 90.39% | 2.1 | Residential | 767.5 | Yes | 3.07
211229001 | Central Heat Pump | SMART COMFORT | HRCU-A-CB (Split System: Heat Pump with Remote Outdoor Unit-Air-Source) | DLCURAH36ABK |  |  | EA*4X48L21A* | *92ESN1002120A* | [7 empty] | 28800 | 3560000% |  | 16.5 | 10 | 8.5 | 37800 | 34600 | 91.53% | 2.04 | Residential | 742.5 | Yes | 2.97
211229217 | Central Heat Pump | SMART COMFORT | HRCU-A-CB (Split System: Heat Pump with Remote Outdoor Unit-Air-Source) | DLCURAH36ABK |  |  | EA*4X48L21A* | OMV098J12* | [7 empty] | 29000 | 3560000% |  | 15.2 | 9.5 | 8.1 | 38500 | 34800 | 90.39% | 2.04 | Residential | 742.5 | Yes | 2.97
211229987 | Central Heat Pump | SMART COMFORT | HRCU-A-CB (Split System: Heat Pump with Remote Outdoor Unit-Air-Source) | DLCURAH36ABK |  |  | EN(A,D,W)4X48L21** | *80VSL0451716A* | [7 empty] | 29200 | 3580000% |  | 15.5 | 10 | 8.1 | 38500 | 35000 | 90.91% | 2 | Residential | 745 | Yes | 2.98
211230005 | Central Heat Pump | SMART COMFORT | HRCU-A-CB (Split System: Heat Pump with Remote Outdoor Unit-Air-Source) | DLCURAH36ABK |  |  | EN(A,D,W)4X48L21** | *80VSL0702120A* | [7 empty] | 29200 | 3600000% |  | 16 | 10 | 8.1 | 38500 | 34800 | 90.39% | 2.02 | Residential | 750 | Yes | 3
211230505 | Central Heat Pump | SMART COMFORT | HRCU-A-CB (Split System: Heat Pump with Remote Outdoor Unit-Air-Source) | DLCURAH36ABK |  |  | EN(A,D)4X48L24** | *80VSL0702120A* | [7 empty] | 29200 | 3600000% |  | 16 | 10 | 8.1 | 38500 | 34800 | 90.39% | 2.02 | Residential | 750 | Yes | 3
211230604 | Central Heat Pump | SMART COMFORT | HRCU-A-CB (Split System: Heat Pump with Remote Outdoor Unit-Air-Source) | DLCURAH36ABK |  |  | EN(A,D)4X48L24** | *92ESN0802120A* | [7 empty] | 29000 | 3580000% |  | 16.5 | 10.5 | 8.1 | 38500 | 34800 | 90.39% | 2.02 | Residential | 745 | Yes | 2.98
211230657 | Central Heat Pump | SMART COMFORT | HRCU-A-CB (Split System: Heat Pump with Remote Outdoor Unit-Air-Source) | DLCURAH36ABK |  |  | EN(A,D)4X48L24** | *95ESN1002120A* | [7 empty] | 29200 | 3680000% |  | 16 | 10.5 | 8.1 | 39500 | 35000 | 88.61% | 2.06 | Residential | 767.5 | Yes | 3.07
211259586 | Central Heat Pump | SMART COMFORT | HRCU-A-CB (Split System: Heat Pump with Remote Outdoor Unit-Air-Source) | DLCURAH18ABK |  |  | EA*4X19L17A* | *80VSL0451412A* | [7 empty] | 12300 | 1820000% |  | 16.5 | 11 | 8.5 | 18200 | 17600 | 96.7% | 2.14 | Residential | 380 | Yes | 1.52
211259770 | Central Heat Pump | SMART COMFORT | HRCU-A-CB (Split System: Heat Pump with Remote Outdoor Unit-Air-Source) | DLCURAH18ABK |  |  | EA*4X19L17A* | *96VTN0401712A* | [7 empty] | 12300 | 1820000% |  | 15.5 | 10.5 | 8.5 | 18300 | 17600 | 96.17% | 2.12 | Residential | 380 | Yes | 1.52
211260052 | Central Heat Pump | SMART COMFORT | HRCU-A-CB (Split System: Heat Pump with Remote Outdoor Unit-Air-Source) | DLCURAH18ABK |  |  | EA*4X19L17A* | OLV098A12* | [7 empty] | 12500 | 1860000% |  | 16 | 11 | 8.5 | 18600 | 17500 | 94.09% | 2.12 | Residential | 387.5 | Yes | 1.55
211260304 | Central Heat Pump | SMART COMFORT | HRCU-A-CB (Split System: Heat Pump with Remote Outdoor Unit-Air-Source) | DLCURAH18ABK |  |  | EA*4X24L17A* | *96VSN0601412A* | [7 empty] | 12500 | 1790000% |  | 16 | 10.5 | 8.5 | 18800 | 19000 | 101.1% | 2.28 | Residential | 372.5 | Yes | 1.49
211260837 | Central Heat Pump | SMART COMFORT | HRCU-A-CB (Split System: Heat Pump with Remote Outdoor Unit-Air-Source) | DLCURAH18ABK |  |  | EA*4X25L17A* | *80VTL0451412A* | [7 empty] | 12200 | 1820000% |  | 16.5 | 11 | 8.5 | 18000 | 17500 | 97.22% | 2.12 | Residential | 380 | Yes | 1.52
211261054 | Central Heat Pump | SMART COMFORT | HRCU-A-CB (Split System: Heat Pump with Remote Outdoor Unit-Air-Source) | DLCURAH18ABK |  |  | EA*4X25L17A* | *92ESN0401410A* | [7 empty] | 12400 | 1840000% |  | 15.5 | 10.5 | 8.5 | 18400 | 17500 | 95.11% | 2.12 | Residential | 382.5 | Yes | 1.53
211262192 | Central Heat Pump | SMART COMFORT | HRCU-A-CB (Split System: Heat Pump with Remote Outdoor Unit-Air-Source) | DLCURAH18ABK |  |  | EA*4X30L17A* | OMV098J12* | [7 empty] | 12600 | 1830000% |  | 16 | 10.5 | 8.5 | 18900 | 18400 | 97.35% | 2.22 | Residential | 382.5 | Yes | 1.53
211260426 | Central Heat Pump | SMART COMFORT | HRCU-A-CB (Split System: Heat Pump with Remote Outdoor Unit-Air-Source) | DLCURAH18ABK |  |  | EA*4X24L17A* | *96VTN0801716A* | [7 empty] | 12300 | 1740000% |  | 16 | 10.5 | 8.5 | 18300 | 19200 | 104.9% | 2.3 | Residential | 362.5 | Yes | 1.45
211260824 | Central Heat Pump | SMART COMFORT | HRCU-A-CB (Split System: Heat Pump with Remote Outdoor Unit-Air-Source) | DLCURAH18ABK |  |  | EA*4X25L17A* | *80ESU0401712A* | [7 empty] | 12500 | 1900000% |  | 16.5 | 11 | 8.5 | 18600 | 17200 | 92.47% | 2.12 | Residential | 395 | Yes | 1.58
211260958 | Central Heat Pump | SMART COMFORT | HRCU-A-CB (Split System: Heat Pump with Remote Outdoor Unit-Air-Source) | DLCURAH18ABK |  |  | EA*4X25L17A* | *95ESN0261410A* | [7 empty] | 12400 | 1860000% |  | 16 | 11 | 8.5 | 18500 | 17400 | 94.05% | 2.12 | Residential | 387.5 | Yes | 1.55
211260985 | Central Heat Pump | SMART COMFORT | HRCU-A-CB (Split System: Heat Pump with Remote Outdoor Unit-Air-Source) | DLCURAH18ABK |  |  | EA*4X25L17A* | *80ES(N,L)0451412A* | [7 empty] | 12400 | 1860000% |  | 16.5 | 11 | 8.5 | 18400 | 17400 | 94.57% | 2.12 | Residential | 387.5 | Yes | 1.55
211261028 | Central Heat Pump | SMART COMFORT | HRCU-A-CB (Split System: Heat Pump with Remote Outdoor Unit-Air-Source) | DLCURAH18ABK |  |  | EA*4X25L17A* | *92ESN0601412A* | [7 empty] | 12400 | 1870000% |  | 16.5 | 11 | 8.5 | 18500 | 17400 | 94.05% | 2.12 | Residential | 390 | Yes | 1.56
211261853 | Central Heat Pump | SMART COMFORT | HRCU-A-CB (Split System: Heat Pump with Remote Outdoor Unit-Air-Source) | DLCURAH18ABK |  |  | EA*4X30L17A* | *95ESN0401410A* | [7 empty] | 12400 | 1790000% |  | 15.5 | 10.5 | 8.5 | 18500 | 18500 | 100% | 2.22 | Residential | 372.5 | Yes | 1.49
211261962 | Central Heat Pump | SMART COMFORT | HRCU-A-CB (Split System: Heat Pump with Remote Outdoor Unit-Air-Source) | DLCURAH18ABK |  |  | EA*4X30L17A* | *95ESN0261410A* | [7 empty] | 12600 | 1820000% |  | 15.5 | 10.5 | 8.5 | 18800 | 18400 | 97.87% | 2.22 | Residential | 380 | Yes | 1.52
211262128 | Central Heat Pump | SMART COMFORT | HRCU-A-CB (Split System: Heat Pump with Remote Outdoor Unit-Air-Source) | DLCURAH18ABK |  |  | EA*4X30L17A* | *92ESN0401410A* | [7 empty] | 12500 | 1800000% |  | 15.5 | 10.5 | 8.5 | 18700 | 18500 | 98.93% | 2.22 | Residential | 375 | Yes | 1.5
212383018 | Central Heat Pump | SMART COMFORT | HRCU-A-CB (Split System: Heat Pump with Remote Outdoor Unit-Air-Source) | DLCURAH36ABK |  |  | EA*4X36L17A* | *92ESN0601412A* | [7 empty] | 29600 | 3540000% |  | 15.2 | 9.5 | 8.1 | 39500 | 35400 | 89.62% | 1.82 | Residential | 737.5 | Yes | 2.95
212383336 | Central Heat Pump | SMART COMFORT | HRCU-A-CB (Split System: Heat Pump with Remote Outdoor Unit-Air-Source) | DLCURAH36ABK |  |  | EA*4X36L21A* | *92ESN0801716A* | [7 empty] | 29400 | 3520000% |  | 16 | 9.5 | 8.1 | 39000 | 35200 | 90.26% | 1.82 | Residential | 732.5 | Yes | 2.93
212383420 | Central Heat Pump | SMART COMFORT | HRCU-A-CB (Split System: Heat Pump with Remote Outdoor Unit-Air-Source) | DLCURAH36ABK |  |  | EA*4X37L21A* | *95ESU0601716A* | [7 empty] | 29200 | 3680000% |  | 15.5 | 10 | 8.5 | 39000 | 34800 | 89.23% | 2.1 | Residential | 767.5 | Yes | 3.07
212383454 | Central Heat Pump | SMART COMFORT | HRCU-A-CB (Split System: Heat Pump with Remote Outdoor Unit-Air-Source) | DLCURAH36ABK |  |  | EA*4X42L21A* | OLV112A16A | [7 empty] | 29400 | 3540000% |  | 15.2 | 9.5 | 8.1 | 39500 | 35200 | 89.11% | 1.88 | Residential | 737.5 | Yes | 2.95
211240339 | Central Heat Pump | SMART COMFORT | HRCU-A-CB (Split System: Heat Pump with Remote Outdoor Unit-Air-Source) | DLCURAH24ABK |  |  | EA*4X24L14A* | *92ESN0601412A* | [7 empty] | 19600 | 2420000% |  | 16 | 10 | 8.5 | 27200 | 23400 | 86.03% | 1.9 | Residential | 505 | Yes | 2.02
211240658 | Central Heat Pump | SMART COMFORT | HRCU-A-CB (Split System: Heat Pump with Remote Outdoor Unit-Air-Source) | DLCURAH24ABK |  |  | EA*4X24L17A* | *80ES(N,L)0701712A* | [7 empty] | 19500 | 2400000% |  | 16 | 10 | 8.5 | 27000 | 23600 | 87.41% | 1.94 | Residential | 500 | Yes | 2
211240790 | Central Heat Pump | SMART COMFORT | HRCU-A-CB (Split System: Heat Pump with Remote Outdoor Unit-Air-Source) | DLCURAH24ABK |  |  | EA*4X24L17A* | OLV098A12* | [7 empty] | 19200 | 2300000% |  | 16 | 9.5 | 8.5 | 26400 | 26000 | 98.48% | 2.18 | Residential | 480 | Yes | 1.92
211241244 | Central Heat Pump | SMART COMFORT | HRCU-A-CB (Split System: Heat Pump with Remote Outdoor Unit-Air-Source) | DLCURAH24ABK |  |  | EA*4X30L14A* | *80VSL0451412A* | [7 empty] | 19200 | 2420000% |  | 16 | 10 | 8.5 | 26400 | 23000 | 87.12% | 1.9 | Residential | 505 | Yes | 2.02
211244596 | Central Heat Pump | SMART COMFORT | HRCU-A-CB (Split System: Heat Pump with Remote Outdoor Unit-Air-Source) | DLCURAH24ABK |  |  | EN(A,D)4X30L17** | *80VTL0701716A* | [7 empty] | 19100 | 2420000% |  | 17 | 10.5 | 8.1 | 26200 | 23000 | 87.79% | 1.9 | Residential | 505 | Yes | 2.02
211244680 | Central Heat Pump | SMART COMFORT | HRCU-A-CB (Split System: Heat Pump with Remote Outdoor Unit-Air-Source) | DLCURAH24ABK |  |  | EN(A,D)4X30L17** | *80ES(N,L)0451412A* | [7 empty] | 19300 | 2460000% |  | 16 | 10.5 | 8.1 | 26600 | 22400 | 84.21% | 1.84 | Residential | 512.5 | Yes | 2.05
211245175 | Central Heat Pump | SMART COMFORT | HRCU-A-CB (Split System: Heat Pump with Remote Outdoor Unit-Air-Source) | DLCURAH24ABK |  |  | EN(A,D,W)4X36L17** | *92ESN0601714A* | [7 empty] | 19100 | 2440000% |  | 16.5 | 10.5 | 8.1 | 26400 | 22800 | 86.36% | 1.88 | Residential | 507.5 | Yes | 2.03
211241494 | Central Heat Pump | SMART COMFORT | HRCU-A-CB (Split System: Heat Pump with Remote Outdoor Unit-Air-Source) | DLCURAH24ABK |  |  | EA*4X30L17A* | *80VSL0701716A* | [7 empty] | 19100 | 2380000% |  | 16.5 | 10 | 8.5 | 26200 | 23400 | 89.31% | 1.94 | Residential | 495 | Yes | 1.98
211245466 | Central Heat Pump | SMART COMFORT | HRCU-A-CB (Split System: Heat Pump with Remote Outdoor Unit-Air-Source) | DLCURAH24ABK |  |  | EN(A,D)4X36L21** | *95ESU0601716A* | [7 empty] | 19100 | 2420000% |  | 16.5 | 10.5 | 8.1 | 26200 | 22800 | 87.02% | 1.9 | Residential | 505 | Yes | 2.02
211241809 | Central Heat Pump | SMART COMFORT | HRCU-A-CB (Split System: Heat Pump with Remote Outdoor Unit-Air-Source) | DLCURAH24ABK |  |  | EA*4X30L17A* | OMV112K14A | [7 empty] | 19200 | 2400000% |  | 16 | 10 | 8.5 | 26400 | 23000 | 87.12% | 1.9 | Residential | 500 | Yes | 2
211241845 | Central Heat Pump | SMART COMFORT | HRCU-A-CB (Split System: Heat Pump with Remote Outdoor Unit-Air-Source) | DLCURAH24ABK |  |  | EA*4X36L17A* | *96VSN0401410A* | [7 empty] | 18900 | 2340000% |  | 16 | 10 | 8.5 | 25600 | 23800 | 92.97% | 1.96 | Residential | 487.5 | Yes | 1.95
211241996 | Central Heat Pump | SMART COMFORT | HRCU-A-CB (Split System: Heat Pump with Remote Outdoor Unit-Air-Source) | DLCURAH24ABK |  |  | EA*4X36L17A* | *80VTL0701716A* | [7 empty] | 19000 | 2420000% |  | 17 | 10 | 8.5 | 26000 | 22600 | 86.92% | 1.88 | Residential | 505 | Yes | 2.02
211242128 | Central Heat Pump | SMART COMFORT | HRCU-A-CB (Split System: Heat Pump with Remote Outdoor Unit-Air-Source) | DLCURAH24ABK |  |  | EA*4X36L17A* | *92ESN0601412A* | [7 empty] | 18800 | 2360000% |  | 17 | 10 | 8.5 | 25600 | 23600 | 92.19% | 1.96 | Residential | 492.5 | Yes | 1.97
211227150 | Central Heat Pump | SMART COMFORT | HRCU-A-CB (Split System: Heat Pump with Remote Outdoor Unit-Air-Source) | DLCURAH36ABK |  |  | EA*4X37L21A* | *95ESU1002120A* | [7 empty] | 29000 | 3660000% |  | 16 | 10 | 8.5 | 38500 | 34800 | 90.39% | 2.1 | Residential | 762.5 | Yes | 3.05
211227350 | Central Heat Pump | SMART COMFORT | HRCU-A-CB (Split System: Heat Pump with Remote Outdoor Unit-Air-Source) | DLCURAH36ABK |  |  | EA*4X42L21A* | *80ES(N,L)0902116A* | [7 empty] | 29400 | 3580000% |  | 16 | 10 | 8.1 | 38500 | 35000 | 90.91% | 1.9 | Residential | 745 | Yes | 2.98
211227466 | Central Heat Pump | SMART COMFORT | HRCU-A-CB (Split System: Heat Pump with Remote Outdoor Unit-Air-Source) | DLCURAH36ABK |  |  | EA*4X42L21A* | *80VTL0701716A* | [7 empty] | 29400 | 3540000% |  | 16 | 10 | 8.1 | 38500 | 35000 | 90.91% | 1.88 | Residential | 737.5 | Yes | 2.95
211227636 | Central Heat Pump | SMART COMFORT | HRCU-A-CB (Split System: Heat Pump with Remote Outdoor Unit-Air-Source) | DLCURAH36ABK |  |  | EA*4X42L21A* | *95ESU0601716A* | [7 empty] | 29400 | 3520000% |  | 16 | 9.5 | 8.1 | 38500 | 35000 | 90.91% | 1.88 | Residential | 732.5 | Yes | 2.93
211227934 | Central Heat Pump | SMART COMFORT | HRCU-A-CB (Split System: Heat Pump with Remote Outdoor Unit-Air-Source) | DLCURAH36ABK |  |  | EA*4X42L24A* | *80VTL1102122A* | [7 empty] | 29400 | 3620000% |  | 15.5 | 10 | 8.1 | 39500 | 35200 | 89.11% | 1.92 | Residential | 755 | Yes | 3.02
211228027 | Central Heat Pump | SMART COMFORT | HRCU-A-CB (Split System: Heat Pump with Remote Outdoor Unit-Air-Source) | DLCURAH36ABK |  |  | EA*4X42L24A* | *95ESN1002122A* | [7 empty] | 29600 | 3680000% |  | 15.5 | 10 | 8.5 | 40000 | 35200 | 88% | 1.94 | Residential | 767.5 | Yes | 3.07
211228311 | Central Heat Pump | SMART COMFORT | HRCU-A-CB (Split System: Heat Pump with Remote Outdoor Unit-Air-Source) | DLCURAH36ABK |  |  | EA*4X43L21A* | *80VSL0701716A* | [7 empty] | 29200 | 3660000% |  | 15.5 | 10 | 8.5 | 38500 | 34800 | 90.39% | 2.1 | Residential | 762.5 | Yes | 3.05
211228527 | Central Heat Pump | SMART COMFORT | HRCU-A-CB (Split System: Heat Pump with Remote Outdoor Unit-Air-Source) | DLCURAH36ABK |  |  | EA*4X43L21A* | *95ESN1002122A* | [7 empty] | 29200 | 3740000% |  | 15.5 | 10 | 8.5 | 39000 | 35000 | 89.74% | 2.16 | Residential | 780 | Yes | 3.12
211228563 | Central Heat Pump | SMART COMFORT | HRCU-A-CB (Split System: Heat Pump with Remote Outdoor Unit-Air-Source) | DLCURAH36ABK |  |  | EA*4X43L21A* | *96VSN0802120A* | [7 empty] | 29000 | 3640000% |  | 16 | 10 | 8.5 | 38500 | 34800 | 90.39% | 2.08 | Residential | 757.5 | Yes | 3.03
211228745 | Central Heat Pump | SMART COMFORT | HRCU-A-CB (Split System: Heat Pump with Remote Outdoor Unit-Air-Source) | DLCURAH36ABK |  |  | EA*4X48L21A* | *80ES(N,L)0451712A* | [7 empty] | 29000 | 3560000% |  | 15.5 | 9.5 | 8.1 | 38500 | 34800 | 90.39% | 2.04 | Residential | 742.5 | Yes | 2.97
211229499 | Central Heat Pump | SMART COMFORT | HRCU-A-CB (Split System: Heat Pump with Remote Outdoor Unit-Air-Source) | DLCURAH36ABK |  |  | EA*4X48L24A* | *95ESN1002120A* | [7 empty] | 29000 | 3660000% |  | 16 | 10 | 8.5 | 38500 | 34800 | 90.39% | 2.08 | Residential | 762.5 | Yes | 3.05
211229599 | Central Heat Pump | SMART COMFORT | HRCU-A-CB (Split System: Heat Pump with Remote Outdoor Unit-Air-Source) | DLCURAH36ABK |  |  | EA*4X48L24A* | *96VTN0802120A* | [7 empty] | 28800 | 3560000% |  | 16 | 10 | 8.1 | 37800 | 34600 | 91.53% | 2.02 | Residential | 742.5 | Yes | 2.97
211242464 | Central Heat Pump | SMART COMFORT | HRCU-A-CB (Split System: Heat Pump with Remote Outdoor Unit-Air-Source) | DLCURAH24ABK |  |  | EA*4X36L21A* | *96VTN0401712A* | [7 empty] | 19000 | 2340000% |  | 16 | 10 | 8.5 | 25800 | 23600 | 91.47% | 1.94 | Residential | 487.5 | Yes | 1.95
211240252 | Central Heat Pump | SMART COMFORT | HRCU-A-CB (Split System: Heat Pump with Remote Outdoor Unit-Air-Source) | DLCURAH24ABK |  |  | EA*4X24L14A* | *96VSN0601412A* | [7 empty] | 19300 | 2320000% |  | 16 | 10 | 8.5 | 26400 | 25600 | 96.97% | 2.14 | Residential | 482.5 | Yes | 1.93
211240327 | Central Heat Pump | SMART COMFORT | HRCU-A-CB (Split System: Heat Pump with Remote Outdoor Unit-Air-Source) | DLCURAH24ABK |  |  | EA*4X24L14A* | *80ES(N,L)0451412A* | [7 empty] | 19600 | 2420000% |  | 16 | 10 | 8.5 | 27200 | 23400 | 86.03% | 1.9 | Residential | 505 | Yes | 2.02
211242930 | Central Heat Pump | SMART COMFORT | HRCU-A-CB (Split System: Heat Pump with Remote Outdoor Unit-Air-Source) | DLCURAH24ABK |  |  | EA*4X37L17A* | *96VTN0801716A* | [7 empty] | 18900 | 2460000% |  | 16.5 | 10 | 8.5 | 25600 | 21400 | 83.59% | 1.8 | Residential | 512.5 | Yes | 2.05
211243180 | Central Heat Pump | SMART COMFORT | HRCU-A-CB (Split System: Heat Pump with Remote Outdoor Unit-Air-Source) | DLCURAH24ABK |  |  | EA*4X37L17A* | OLV098A12* | [7 empty] | 18700 | 2380000% |  | 16.5 | 10 | 8.1 | 25200 | 22200 | 88.1% | 1.84 | Residential | 495 | Yes | 1.98
211240872 | Central Heat Pump | SMART COMFORT | HRCU-A-CB (Split System: Heat Pump with Remote Outdoor Unit-Air-Source) | DLCURAH24ABK |  |  | EA*4X25L17A* | *95ESU0401712A* | [7 empty] | 18600 | 2420000% |  | 17 | 10 | 8.5 | 25200 | 21600 | 85.71% | 1.8 | Residential | 505 | Yes | 2.02
211240911 | Central Heat Pump | SMART COMFORT | HRCU-A-CB (Split System: Heat Pump with Remote Outdoor Unit-Air-Source) | DLCURAH24ABK |  |  | EA*4X25L17A* | *80VSL0451716A* | [7 empty] | 18900 | 2480000% |  | 16.5 | 10 | 8.5 | 25600 | 21200 | 82.81% | 1.78 | Residential | 517.5 | Yes | 2.07
211241349 | Central Heat Pump | SMART COMFORT | HRCU-A-CB (Split System: Heat Pump with Remote Outdoor Unit-Air-Source) | DLCURAH24ABK |  |  | EA*4X30L14A* | *92ESN0601412A* | [7 empty] | 18900 | 2340000% |  | 16.5 | 10 | 8.5 | 25800 | 24400 | 94.57% | 2.02 | Residential | 487.5 | Yes | 1.95
211243480 | Central Heat Pump | SMART COMFORT | HRCU-A-CB (Split System: Heat Pump with Remote Outdoor Unit-Air-Source) | DLCURAH24ABK |  |  | EA*4X37L21A* | *96VTN1002120A* | [7 empty] | 18600 | 2440000% |  | 17 | 10.5 | 8.5 | 25200 | 21200 | 84.13% | 1.78 | Residential | 507.5 | Yes | 2.03
211243649 | Central Heat Pump | SMART COMFORT | HRCU-A-CB (Split System: Heat Pump with Remote Outdoor Unit-Air-Source) | DLCURAH24ABK |  |  | EA*4X37L21A* | *80ESU0802120A | [7 empty] | 18700 | 2500000% |  | 17.5 | 10.5 | 8.5 | 25600 | 20800 | 81.25% | 1.76 | Residential | 520 | Yes | 2.08
211243768 | Central Heat Pump | SMART COMFORT | HRCU-A-CB (Split System: Heat Pump with Remote Outdoor Unit-Air-Source) | DLCURAH24ABK |  |  | EN(A,D)4X24L14** | *96VTN0401410A* | [7 empty] | 19500 | 2340000% |  | 15.5 | 10 | 8.5 | 26600 | 24000 | 90.23% | 1.96 | Residential | 487.5 | Yes | 1.95
211241515 | Central Heat Pump | SMART COMFORT | HRCU-A-CB (Split System: Heat Pump with Remote Outdoor Unit-Air-Source) | DLCURAH24ABK |  |  | EA*4X30L17A* | *80ESU0401712A* | [7 empty] | 19000 | 2400000% |  | 17 | 10 | 8.5 | 26000 | 23200 | 89.23% | 1.94 | Residential | 500 | Yes | 2
211241613 | Central Heat Pump | SMART COMFORT | HRCU-A-CB (Split System: Heat Pump with Remote Outdoor Unit-Air-Source) | DLCURAH24ABK |  |  | EA*4X30L17A* | *96VTN0601412A* | [7 empty] | 19000 | 2340000% |  | 16.5 | 10 | 8.5 | 26000 | 24000 | 92.31% | 1.98 | Residential | 487.5 | Yes | 1.95
211243833 | Central Heat Pump | SMART COMFORT | HRCU-A-CB (Split System: Heat Pump with Remote Outdoor Unit-Air-Source) | DLCURAH24ABK |  |  | EN(A,D)4X24L14** | *80ES(N,L)0701412A* | [7 empty] | 19500 | 2380000% |  | 16 | 10 | 8.5 | 26800 | 23200 | 86.57% | 1.92 | Residential | 495 | Yes | 1.98
211244118 | Central Heat Pump | SMART COMFORT | HRCU-A-CB (Split System: Heat Pump with Remote Outdoor Unit-Air-Source) | DLCURAH24ABK |  |  | EN(A,D)4X24L17** | *80ES(N,L)0451712A* | [7 empty] | 19400 | 2360000% |  | 16 | 10 | 8.5 | 26800 | 23600 | 88.06% | 1.94 | Residential | 492.5 | Yes | 1.97
211242317 | Central Heat Pump | SMART COMFORT | HRCU-A-CB (Split System: Heat Pump with Remote Outdoor Unit-Air-Source) | DLCURAH24ABK |  |  | EA*4X36L21A* | *96VSN0801716A* | [7 empty] | 19100 | 2440000% |  | 16.5 | 10 | 8.5 | 26200 | 22400 | 85.5% | 1.86 | Residential | 507.5 | Yes | 2.03
211242474 | Central Heat Pump | SMART COMFORT | HRCU-A-CB (Split System: Heat Pump with Remote Outdoor Unit-Air-Source) | DLCURAH24ABK |  |  | EA*4X36L21A* | *95ESN0802120A* | [7 empty] | 19300 | 2480000% |  | 16.5 | 10 | 8.5 | 26600 | 22000 | 82.71% | 1.82 | Residential | 517.5 | Yes | 2.07
211242526 | Central Heat Pump | SMART COMFORT | HRCU-A-CB (Split System: Heat Pump with Remote Outdoor Unit-Air-Source) | DLCURAH24ABK |  |  | EA*4X36L21A* | *96VTN0802120A* | [7 empty] | 18900 | 2380000% |  | 17 | 10 | 8.5 | 25800 | 23200 | 89.92% | 1.94 | Residential | 495 | Yes | 1.98
211242592 | Central Heat Pump | SMART COMFORT | HRCU-A-CB (Split System: Heat Pump with Remote Outdoor Unit-Air-Source) | DLCURAH24ABK |  |  | EA*4X36L21A* | *80ES(N,L)0901714A* | [7 empty] | 19200 | 2480000% |  | 17 | 10 | 8.5 | 26400 | 22000 | 83.33% | 1.84 | Residential | 517.5 | Yes | 2.07
211244385 | Central Heat Pump | SMART COMFORT | HRCU-A-CB (Split System: Heat Pump with Remote Outdoor Unit-Air-Source) | DLCURAH24ABK |  |  | EN(A,D)4X30L14** | *92ESN0601412A* | [7 empty] | 18900 | 2340000% |  | 16.5 | 10 | 8.1 | 25800 | 24200 | 93.8% | 2.02 | Residential | 487.5 | Yes | 1.95
211242735 | Central Heat Pump | SMART COMFORT | HRCU-A-CB (Split System: Heat Pump with Remote Outdoor Unit-Air-Source) | DLCURAH24ABK |  |  | EA*4X36L21A* | OLV098A12* | [7 empty] | 18900 | 2340000% |  | 16.5 | 10 | 8.5 | 25600 | 23800 | 92.97% | 1.98 | Residential | 487.5 | Yes | 1.95
211242744 | Central Heat Pump | SMART COMFORT | HRCU-A-CB (Split System: Heat Pump with Remote Outdoor Unit-Air-Source) | DLCURAH24ABK |  |  | EA*4X36L21A* | OMV112K14A | [7 empty] | 19100 | 2420000% |  | 16.5 | 10 | 8.5 | 26200 | 22600 | 86.26% | 1.86 | Residential | 505 | Yes | 2.02
211243337 | Central Heat Pump | SMART COMFORT | HRCU-A-CB (Split System: Heat Pump with Remote Outdoor Unit-Air-Source) | DLCURAH24ABK |  |  | EA*4X37L21A* | *80VSL0451716A* | [7 empty] | 18800 | 2480000% |  | 16.5 | 10.5 | 8.5 | 25600 | 21000 | 82.03% | 1.76 | Residential | 517.5 | Yes | 2.07
211243346 | Central Heat Pump | SMART COMFORT | HRCU-A-CB (Split System: Heat Pump with Remote Outdoor Unit-Air-Source) | DLCURAH24ABK |  |  | EA*4X37L21A* | *80VSL0701716A* | [7 empty] | 18600 | 2460000% |  | 17 | 10.5 | 8.5 | 25400 | 21200 | 83.46% | 1.78 | Residential | 512.5 | Yes | 2.05
211243512 | Central Heat Pump | SMART COMFORT | HRCU-A-CB (Split System: Heat Pump with Remote Outdoor Unit-Air-Source) | DLCURAH24ABK |  |  | EA*4X37L21A* | *80ES(N,L)0701712A* | [7 empty] | 18800 | 2500000% |  | 16.5 | 10.5 | 8.5 | 25600 | 20800 | 81.25% | 1.76 | Residential | 520 | Yes | 2.08
211243778 | Central Heat Pump | SMART COMFORT | HRCU-A-CB (Split System: Heat Pump with Remote Outdoor Unit-Air-Source) | DLCURAH24ABK |  |  | EN(A,D)4X24L14** | *96VTN0601412A* | [7 empty] | 19300 | 2320000% |  | 16 | 10 | 8.5 | 26400 | 24600 | 93.18% | 2.04 | Residential | 482.5 | Yes | 1.93
211243871 | Central Heat Pump | SMART COMFORT | HRCU-A-CB (Split System: Heat Pump with Remote Outdoor Unit-Air-Source) | DLCURAH24ABK |  |  | EN(A,D)4X24L17** | *96VSN0401410A* | [7 empty] | 19500 | 2340000% |  | 15.5 | 10 | 8.5 | 26600 | 24000 | 90.23% | 1.96 | Residential | 487.5 | Yes | 1.95
211243889 | Central Heat Pump | SMART COMFORT | HRCU-A-CB (Split System: Heat Pump with Remote Outdoor Unit-Air-Source) | DLCURAH24ABK |  |  | EN(A,D)4X24L17** | *96VSN0601412A* | [7 empty] | 19300 | 2320000% |  | 16 | 10 | 8.5 | 26400 | 24600 | 93.18% | 2.04 | Residential | 482.5 | Yes | 1.93
211244012 | Central Heat Pump | SMART COMFORT | HRCU-A-CB (Split System: Heat Pump with Remote Outdoor Unit-Air-Source) | DLCURAH24ABK |  |  | EN(A,D)4X24L17** | *96VTN0801716A* | [7 empty] | 19500 | 2380000% |  | 16 | 10 | 8.5 | 26800 | 23400 | 87.31% | 1.92 | Residential | 495 | Yes | 1.98
211244271 | Central Heat Pump | SMART COMFORT | HRCU-A-CB (Split System: Heat Pump with Remote Outdoor Unit-Air-Source) | DLCURAH24ABK |  |  | EN(A,D)4X24L17** | OMV112K14A | [7 empty] | 19700 | 2380000% |  | 15.2 | 10 | 8.5 | 27000 | 23200 | 85.93% | 1.9 | Residential | 495 | Yes | 1.98
211244280 | Central Heat Pump | SMART COMFORT | HRCU-A-CB (Split System: Heat Pump with Remote Outdoor Unit-Air-Source) | DLCURAH24ABK |  |  | EN(A,D)4X30L14** | *80VSL0451412A* | [7 empty] | 19200 | 2400000% |  | 16 | 10 | 8.1 | 26400 | 23000 | 87.12% | 1.88 | Residential | 500 | Yes | 2
211244298 | Central Heat Pump | SMART COMFORT | HRCU-A-CB (Split System: Heat Pump with Remote Outdoor Unit-Air-Source) | DLCURAH24ABK |  |  | EN(A,D)4X30L14** | *96VSN0601412A* | [7 empty] | 19000 | 2340000% |  | 16.5 | 10 | 8.1 | 25800 | 24000 | 93.02% | 1.98 | Residential | 487.5 | Yes | 1.95
211244407 | Central Heat Pump | SMART COMFORT | HRCU-A-CB (Split System: Heat Pump with Remote Outdoor Unit-Air-Source) | DLCURAH24ABK |  |  | EN(A,D)4X30L14** | *80ES(N,L)0701412A* | [7 empty] | 19100 | 2420000% |  | 16.5 | 10.5 | 8.1 | 26200 | 23000 | 87.79% | 1.9 | Residential | 505 | Yes | 2.02
211244530 | Central Heat Pump | SMART COMFORT | HRCU-A-CB (Split System: Heat Pump with Remote Outdoor Unit-Air-Source) | DLCURAH24ABK |  |  | EN(A,D)4X30L17** | *80VSL0701716A* | [7 empty] | 19000 | 2380000% |  | 16.5 | 10.5 | 8.1 | 26000 | 23200 | 89.23% | 1.92 | Residential | 495 | Yes | 1.98
211226537 | Central Heat Pump | SMART COMFORT | HRCU-A-CB (Split System: Heat Pump with Remote Outdoor Unit-Air-Source) | DLCURAH36ABK |  |  | EA*4X37L17A* | *80ES(N,L)0901714A* | [7 empty] | 29200 | 3640000% |  | 15.5 | 10 | 8.5 | 38500 | 35000 | 90.91% | 2.04 | Residential | 757.5 | Yes | 3.03
211244750 | Central Heat Pump | SMART COMFORT | HRCU-A-CB (Split System: Heat Pump with Remote Outdoor Unit-Air-Source) | DLCURAH24ABK |  |  | EN(A,D)4X30L17** | *92ESN0801716A* | [7 empty] | 19100 | 2420000% |  | 17 | 10.5 | 8.1 | 26200 | 22800 | 87.02% | 1.88 | Residential | 505 | Yes | 2.02
211226702 | Central Heat Pump | SMART COMFORT | HRCU-A-CB (Split System: Heat Pump with Remote Outdoor Unit-Air-Source) | DLCURAH36ABK |  |  | EA*4X37L17A* | *95ESU0601716A* | [7 empty] | 29400 | 3620000% |  | 15.5 | 10 | 8.5 | 38500 | 35000 | 90.91% | 2.02 | Residential | 755 | Yes | 3.02
211244998 | Central Heat Pump | SMART COMFORT | HRCU-A-CB (Split System: Heat Pump with Remote Outdoor Unit-Air-Source) | DLCURAH24ABK |  |  | EN(A,D,W)4X36L17** | *80VTL0451412A* | [7 empty] | 19100 | 2420000% |  | 16.5 | 10.5 | 8.1 | 26200 | 22800 | 87.02% | 1.88 | Residential | 505 | Yes | 2.02
211245152 | Central Heat Pump | SMART COMFORT | HRCU-A-CB (Split System: Heat Pump with Remote Outdoor Unit-Air-Source) | DLCURAH24ABK |  |  | EN(A,D,W)4X36L17** | *80ES(N,L)0901714A* | [7 empty] | 19200 | 2460000% |  | 16.5 | 10.5 | 8.1 | 26400 | 22600 | 85.61% | 1.86 | Residential | 512.5 | Yes | 2.05
211245686 | Central Heat Pump | SMART COMFORT | HRCU-A-CB (Split System: Heat Pump with Remote Outdoor Unit-Air-Source) | DLCURAH24ABK |  |  | EN(A,D)4X36L21** | *92ESN0802120A* | [7 empty] | 19300 | 2480000% |  | 16.5 | 10.5 | 8.5 | 26800 | 22200 | 82.84% | 1.84 | Residential | 517.5 | Yes | 2.07
211227120 | Central Heat Pump | SMART COMFORT | HRCU-A-CB (Split System: Heat Pump with Remote Outdoor Unit-Air-Source) | DLCURAH36ABK |  |  | EA*4X37L21A* | *96VSN0802120A* | [7 empty] | 29000 | 3640000% |  | 16 | 10 | 8.5 | 38500 | 34800 | 90.39% | 2.08 | Residential | 757.5 | Yes | 3.03
211227303 | Central Heat Pump | SMART COMFORT | HRCU-A-CB (Split System: Heat Pump with Remote Outdoor Unit-Air-Source) | DLCURAH36ABK |  |  | EA*4X42L21A* | *80ES(N,L)0701712A* | [7 empty] | 29400 | 3560000% |  | 15.2 | 9.5 | 8.1 | 39500 | 35200 | 89.11% | 1.88 | Residential | 742.5 | Yes | 2.97
211227338 | Central Heat Pump | SMART COMFORT | HRCU-A-CB (Split System: Heat Pump with Remote Outdoor Unit-Air-Source) | DLCURAH36ABK |  |  | EA*4X42L21A* | *80ES(N,L)0901714A* | [7 empty] | 29400 | 3600000% |  | 15.5 | 10 | 8.1 | 39500 | 35200 | 89.11% | 1.9 | Residential | 750 | Yes | 3
211227488 | Central Heat Pump | SMART COMFORT | HRCU-A-CB (Split System: Heat Pump with Remote Outdoor Unit-Air-Source) | DLCURAH36ABK |  |  | EA*4X42L21A* | *80VTL1102122A* | [7 empty] | 29400 | 3620000% |  | 15.5 | 10 | 8.1 | 39500 | 35200 | 89.11% | 1.92 | Residential | 755 | Yes | 3.02
211227688 | Central Heat Pump | SMART COMFORT | HRCU-A-CB (Split System: Heat Pump with Remote Outdoor Unit-Air-Source) | DLCURAH36ABK |  |  | EA*4X42L21A* | *96VTN0801716A* | [7 empty] | 29400 | 3520000% |  | 15.5 | 9.5 | 8.1 | 38500 | 35000 | 90.91% | 1.86 | Residential | 732.5 | Yes | 2.93
211227772 | Central Heat Pump | SMART COMFORT | HRCU-A-CB (Split System: Heat Pump with Remote Outdoor Unit-Air-Source) | DLCURAH36ABK |  |  | EA*4X42L24A* | *80ES(N,L)0702116A* | [7 empty] | 29400 | 3520000% |  | 16 | 10 | 8.1 | 38500 | 35000 | 90.91% | 1.88 | Residential | 732.5 | Yes | 2.93
211227924 | Central Heat Pump | SMART COMFORT | HRCU-A-CB (Split System: Heat Pump with Remote Outdoor Unit-Air-Source) | DLCURAH36ABK |  |  | EA*4X42L24A* | *80VTL0902120A* | [7 empty] | 29400 | 3500000% |  | 16 | 9.5 | 8.1 | 38500 | 35000 | 90.91% | 1.86 | Residential | 730 | Yes | 2.92
211228173 | Central Heat Pump | SMART COMFORT | HRCU-A-CB (Split System: Heat Pump with Remote Outdoor Unit-Air-Source) | DLCURAH36ABK |  |  | EA*4X42L24A* | OMV154L20A | [7 empty] | 29400 | 3620000% |  | 16 | 10 | 8.1 | 39500 | 35200 | 89.11% | 1.92 | Residential | 755 | Yes | 3.02
211228506 | Central Heat Pump | SMART COMFORT | HRCU-A-CB (Split System: Heat Pump with Remote Outdoor Unit-Air-Source) | DLCURAH36ABK |  |  | EA*4X43L21A* | *95ESN0802120A* | [7 empty] | 29200 | 3720000% |  | 15.5 | 10 | 8.5 | 38500 | 35000 | 90.91% | 2.12 | Residential | 775 | Yes | 3.1
211229141 | Central Heat Pump | SMART COMFORT | HRCU-A-CB (Split System: Heat Pump with Remote Outdoor Unit-Air-Source) | DLCURAH36ABK |  |  | EA*4X48L21A* | *95ESU1002120A* | [7 empty] | 29000 | 3620000% |  | 16 | 10 | 8.5 | 38500 | 34600 | 89.87% | 2.06 | Residential | 755 | Yes | 3.02
211229477 | Central Heat Pump | SMART COMFORT | HRCU-A-CB (Split System: Heat Pump with Remote Outdoor Unit-Air-Source) | DLCURAH36ABK |  |  | EA*4X48L24A* | *92ESN1202420A* | [7 empty] | 29000 | 3620000% |  | 16 | 10 | 8.5 | 38500 | 34600 | 89.87% | 2.08 | Residential | 755 | Yes | 3.02
211229579 | Central Heat Pump | SMART COMFORT | HRCU-A-CB (Split System: Heat Pump with Remote Outdoor Unit-Air-Source) | DLCURAH36ABK |  |  | EA*4X48L24A* | *95ESU1002120A* | [7 empty] | 29000 | 3620000% |  | 16 | 10 | 8.5 | 38500 | 34600 | 89.87% | 2.08 | Residential | 755 | Yes | 3.02
211230080 | Central Heat Pump | SMART COMFORT | HRCU-A-CB (Split System: Heat Pump with Remote Outdoor Unit-Air-Source) | DLCURAH36ABK |  |  | EN(A,D,W)4X48L21** | *80VTL0902120A* | [7 empty] | 29200 | 3580000% |  | 16.5 | 10 | 8.1 | 38500 | 34800 | 90.39% | 2 | Residential | 745 | Yes | 2.98
211230329 | Central Heat Pump | SMART COMFORT | HRCU-A-CB (Split System: Heat Pump with Remote Outdoor Unit-Air-Source) | DLCURAH36ABK |  |  | EN(A,D,W)4X48L21** | *96VTN0802120A* | [7 empty] | 29200 | 3560000% |  | 16 | 10 | 8.1 | 38500 | 34800 | 90.39% | 2 | Residential | 742.5 | Yes | 2.97
211230448 | Central Heat Pump | SMART COMFORT | HRCU-A-CB (Split System: Heat Pump with Remote Outdoor Unit-Air-Source) | DLCURAH36ABK |  |  | EN(A,D)4X48L24** | *80ES(N,L)0902420A* | [7 empty] | 29200 | 3620000% |  | 16.5 | 10.5 | 8.1 | 38500 | 34800 | 90.39% | 2.02 | Residential | 755 | Yes | 3.02
211230514 | Central Heat Pump | SMART COMFORT | HRCU-A-CB (Split System: Heat Pump with Remote Outdoor Unit-Air-Source) | DLCURAH36ABK |  |  | EN(A,D)4X48L24** | *80VSL0902120A* | [7 empty] | 29200 | 3580000% |  | 16.5 | 10 | 8.1 | 38500 | 34800 | 90.39% | 2 | Residential | 745 | Yes | 2.98
211230564 | Central Heat Pump | SMART COMFORT | HRCU-A-CB (Split System: Heat Pump with Remote Outdoor Unit-Air-Source) | DLCURAH36ABK |  |  | EN(A,D)4X48L24** | *80VTL0902120A* | [7 empty] | 29200 | 3580000% |  | 16.5 | 10 | 8.1 | 38500 | 34800 | 90.39% | 2 | Residential | 745 | Yes | 2.98
211230747 | Central Heat Pump | SMART COMFORT | HRCU-A-CB (Split System: Heat Pump with Remote Outdoor Unit-Air-Source) | DLCURAH36ABK |  |  | EN(A,D)4X48L24** | *95ESU1002122A* | [7 empty] | 29400 | 3740000% |  | 15.5 | 10.5 | 8.5 | 39500 | 35000 | 88.61% | 2.08 | Residential | 780 | Yes | 3.12
211230846 | Central Heat Pump | SMART COMFORT | HRCU-A-CB (Split System: Heat Pump with Remote Outdoor Unit-Air-Source) | DLCURAH36ABK |  |  | FEM4X42**BL | [8 empty] | 29200 | 3700000% |  | 16 | 10 | 8.1 | 38500 | 34800 | 90.39% | 2 | Residential | 770 | Yes | 3.08
211259611 | Central Heat Pump | SMART COMFORT | HRCU-A-CB (Split System: Heat Pump with Remote Outdoor Unit-Air-Source) | DLCURAH18ABK |  |  | EA*4X19L17A* | *96VSN0601714A* | [7 empty] | 12300 | 1820000% |  | 16 | 10.5 | 8.5 | 18200 | 17600 | 96.7% | 2.14 | Residential | 380 | Yes | 1.52
211259828 | Central Heat Pump | SMART COMFORT | HRCU-A-CB (Split System: Heat Pump with Remote Outdoor Unit-Air-Source) | DLCURAH18ABK |  |  | EA*4X19L17A* | *95ESN0601412A* | [7 empty] | 12300 | 1840000% |  | 16.5 | 11 | 8.5 | 18300 | 17600 | 96.17% | 2.14 | Residential | 382.5 | Yes | 1.53
211259912 | Central Heat Pump | SMART COMFORT | HRCU-A-CB (Split System: Heat Pump with Remote Outdoor Unit-Air-Source) | DLCURAH18ABK |  |  | EA*4X19L17A* | *80ES(N,L)0451712A* | [7 empty] | 12700 |  |  | 16 | 11 | 9 | 19100 | 17400 | 91.1% | 2.14 | Residential | 397.5 | Yes | 1.59
211259959 | Central Heat Pump | SMART COMFORT | HRCU-A-CB (Split System: Heat Pump with Remote Outdoor Unit-Air-Source) | DLCURAH18ABK |  |  | EA*4X19L17A* | *92ESN0601714A* | [7 empty] | 12200 | 1820000% |  | 16.5 | 11 | 8.5 | 18100 | 17600 | 97.24% | 2.14 | Residential | 380 | Yes | 1.52
212383130 | Central Heat Pump | SMART COMFORT | HRCU-A-CB (Split System: Heat Pump with Remote Outdoor Unit-Air-Source) | DLCURAH36ABK |  |  | EA*4X36L21A* | *96VSN1002120A* | [7 empty] | 29400 | 3520000% |  | 16 | 9.5 | 8.1 | 39000 | 35200 | 90.26% | 1.82 | Residential | 732.5 | Yes | 2.93
211260079 | Central Heat Pump | SMART COMFORT | HRCU-A-CB (Split System: Heat Pump with Remote Outdoor Unit-Air-Source) | DLCURAH18ABK |  |  | EA*4X24L14A* | *80VSL0451412A* | [7 empty] | 12400 | 1770000% |  | 16 | 10.5 | 8.5 | 18600 | 19100 | 102.7% | 2.3 | Residential | 370 | Yes | 1.48
211260196 | Central Heat Pump | SMART COMFORT | HRCU-A-CB (Split System: Heat Pump with Remote Outdoor Unit-Air-Source) | DLCURAH18ABK |  |  | EA*4X24L14A* | *80ES(N,L)0451412A* | [7 empty] | 12600 | 1800000% |  | 16 | 10.5 | 8.5 | 18900 | 18900 | 100% | 2.28 | Residential | 375 | Yes | 1.5
211229940 | Central Heat Pump | SMART COMFORT | HRCU-A-CB (Split System: Heat Pump with Remote Outdoor Unit-Air-Source) | DLCURAH36ABK |  |  | EN(A,D,W)4X48L21** | *80ES(N,L)0901714A* | [7 empty] | 29200 | 3660000% |  | 16 | 10.5 | 8.1 | 39500 | 35000 | 88.61% | 2.04 | Residential | 762.5 | Yes | 3.05
211230299 | Central Heat Pump | SMART COMFORT | HRCU-A-CB (Split System: Heat Pump with Remote Outdoor Unit-Air-Source) | DLCURAH36ABK |  |  | EN(A,D,W)4X48L21** | *95ESU1002122A* | [7 empty] | 29400 | 3740000% |  | 15.5 | 10.5 | 8.5 | 39500 | 35000 | 88.61% | 2.08 | Residential | 780 | Yes | 3.12
211230912 | Central Heat Pump | SMART COMFORT | HRCU-A-CB (Split System: Heat Pump with Remote Outdoor Unit-Air-Source) | DLCURAH36ABK |  |  | FXM4X36**AL | [8 empty] | 29000 | 3580000% |  | 16.5 | 10 | 8.1 | 38500 | 34600 | 89.87% | 1.94 | Residential | 745 | Yes | 2.98
211259674 | Central Heat Pump | SMART COMFORT | HRCU-A-CB (Split System: Heat Pump with Remote Outdoor Unit-Air-Source) | DLCURAH18ABK |  |  | EA*4X19L17A* | *95ESU0401712A* | [7 empty] | 12200 | 1820000% |  | 16.5 | 11 | 8.5 | 18100 | 17600 | 97.24% | 2.14 | Residential | 380 | Yes | 1.52
211259740 | Central Heat Pump | SMART COMFORT | HRCU-A-CB (Split System: Heat Pump with Remote Outdoor Unit-Air-Source) | DLCURAH18ABK |  |  | EA*4X19L17A* | *80ESU0401712A* | [7 empty] | 12600 | 1900000% |  | 17 | 11 | 8.5 | 18900 | 17400 | 92.06% | 2.14 | Residential | 395 | Yes | 1.58
211260038 | Central Heat Pump | SMART COMFORT | HRCU-A-CB (Split System: Heat Pump with Remote Outdoor Unit-Air-Source) | DLCURAH18ABK |  |  | EA*4X19L17A* | OMV098J12* | [7 empty] | 12600 | 1880000% |  | 16 | 11 | 8.5 | 18800 | 17500 | 93.09% | 2.12 | Residential | 392.5 | Yes | 1.57
211260117 | Central Heat Pump | SMART COMFORT | HRCU-A-CB (Split System: Heat Pump with Remote Outdoor Unit-Air-Source) | DLCURAH18ABK |  |  | EA*4X24L14A* | *80VTL0451412A* | [7 empty] | 12400 | 1760000% |  | 16 | 10.5 | 8.5 | 18400 | 19100 | 103.8% | 2.3 | Residential | 367.5 | Yes | 1.47
211713402 | Central Heat Pump | SMART COMFORT | HRCU-A-CB (Split System: Heat Pump with Remote Outdoor Unit-Air-Source) | DLCURAH30ABK |  |  | EA*4X43L21A* | *80ESU0601716A | [7 empty] | 23200 | 3120000% |  | 15.2 | 9 | 8.5 | 33400 | 26000 | 77.84% | 1.86 | Residential | 650 | Yes | 2.6
211245552 | Central Heat Pump | SMART COMFORT | HRCU-A-CB (Split System: Heat Pump with Remote Outdoor Unit-Air-Source) | DLCURAH24ABK |  |  | EN(A,D)4X36L21** | *96VTN0601714A* | [7 empty] | 19100 | 2400000% |  | 16.5 | 10 | 8.1 | 26200 | 23200 | 88.55% | 1.92 | Residential | 500 | Yes | 2
211245675 | Central Heat Pump | SMART COMFORT | HRCU-A-CB (Split System: Heat Pump with Remote Outdoor Unit-Air-Source) | DLCURAH24ABK |  |  | EN(A,D)4X36L21** | *92ESN0801716A* | [7 empty] | 19100 | 2420000% |  | 17 | 10.5 | 8.1 | 26200 | 22800 | 87.02% | 1.88 | Residential | 505 | Yes | 2.02
211226939 | Central Heat Pump | SMART COMFORT | HRCU-A-CB (Split System: Heat Pump with Remote Outdoor Unit-Air-Source) | DLCURAH36ABK |  |  | EA*4X37L21A* | *80ESU1002120A* | [7 empty] | 29000 | 3620000% |  | 16 | 10 | 8.5 | 38500 | 34800 | 90.39% | 2.08 | Residential | 755 | Yes | 3.02
211227527 | Central Heat Pump | SMART COMFORT | HRCU-A-CB (Split System: Heat Pump with Remote Outdoor Unit-Air-Source) | DLCURAH36ABK |  |  | EA*4X42L21A* | *92ESN0801716A* | [7 empty] | 29400 | 3540000% |  | 16 | 10 | 8.1 | 38500 | 35000 | 90.91% | 1.88 | Residential | 737.5 | Yes | 2.95
211227820 | Central Heat Pump | SMART COMFORT | HRCU-A-CB (Split System: Heat Pump with Remote Outdoor Unit-Air-Source) | DLCURAH36ABK |  |  | EA*4X42L24A* | *80ES(N,L)1102120A* | [7 empty] | 29400 | 3540000% |  | 16 | 10 | 8.1 | 38500 | 35000 | 90.91% | 1.88 | Residential | 737.5 | Yes | 2.95
211240399 | Central Heat Pump | SMART COMFORT | HRCU-A-CB (Split System: Heat Pump with Remote Outdoor Unit-Air-Source) | DLCURAH24ABK |  |  | EA*4X24L17A* | *96VSN0401410A* | [7 empty] | 19400 | 2340000% |  | 15.5 | 9.5 | 8.5 | 26800 | 24800 | 92.54% | 2.04 | Residential | 487.5 | Yes | 1.95
211240484 | Central Heat Pump | SMART COMFORT | HRCU-A-CB (Split System: Heat Pump with Remote Outdoor Unit-Air-Source) | DLCURAH24ABK |  |  | EA*4X24L17A* | *80VSL0701716A* | [7 empty] | 19300 | 2360000% |  | 16.5 | 10 | 8.5 | 26600 | 24600 | 92.48% | 2.04 | Residential | 492.5 | Yes | 1.97
211240516 | Central Heat Pump | SMART COMFORT | HRCU-A-CB (Split System: Heat Pump with Remote Outdoor Unit-Air-Source) | DLCURAH24ABK |  |  | EA*4X24L17A* | *80VTL0451412A* | [7 empty] | 19400 | 2400000% |  | 16.5 | 10 | 8.5 | 26800 | 24000 | 89.55% | 1.98 | Residential | 500 | Yes | 2
211228279 | Central Heat Pump | SMART COMFORT | HRCU-A-CB (Split System: Heat Pump with Remote Outdoor Unit-Air-Source) | DLCURAH36ABK |  |  | EA*4X43L21A* | *80ES(N,L)0902120A* | [7 empty] | 29200 | 3680000% |  | 16 | 10 | 8.5 | 38500 | 34800 | 90.39% | 2.1 | Residential | 767.5 | Yes | 3.07
211228320 | Central Heat Pump | SMART COMFORT | HRCU-A-CB (Split System: Heat Pump with Remote Outdoor Unit-Air-Source) | DLCURAH36ABK |  |  | EA*4X43L21A* | *80VSL0702120A* | [7 empty] | 29000 | 3620000% |  | 16 | 10 | 8.5 | 38500 | 34800 | 90.39% | 2.06 | Residential | 755 | Yes | 3.02
211228572 | Central Heat Pump | SMART COMFORT | HRCU-A-CB (Split System: Heat Pump with Remote Outdoor Unit-Air-Source) | DLCURAH36ABK |  |  | EA*4X43L21A* | *96VSN1002120A* | [7 empty] | 29000 | 3640000% |  | 16 | 10 | 8.5 | 38500 | 34800 | 90.39% | 2.08 | Residential | 757.5 | Yes | 3.03
211228654 | Central Heat Pump | SMART COMFORT | HRCU-A-CB (Split System: Heat Pump with Remote Outdoor Unit-Air-Source) | DLCURAH36ABK |  |  | EA*4X43L21A* | *96VTN1002120A* | [7 empty] | 29200 | 3680000% |  | 15.5 | 10 | 8.5 | 38500 | 34800 | 90.39% | 2.1 | Residential | 767.5 | Yes | 3.07
211228663 | Central Heat Pump | SMART COMFORT | HRCU-A-CB (Split System: Heat Pump with Remote Outdoor Unit-Air-Source) | DLCURAH36ABK |  |  | EA*4X43L21A* | *96VTN1002122A* | [7 empty] | 29000 | 3680000% |  | 16.5 | 10 | 8.5 | 38500 | 34800 | 90.39% | 2.1 | Residential | 767.5 | Yes | 3.07
211228672 | Central Heat Pump | SMART COMFORT | HRCU-A-CB (Split System: Heat Pump with Remote Outdoor Unit-Air-Source) | DLCURAH36ABK |  |  | EA*4X43L21A* | OLV098A12* | [7 empty] | 29200 | 3620000% |  | 15.2 | 9.5 | 8.5 | 38500 | 35000 | 90.91% | 2.06 | Residential | 755 | Yes | 3.02
211228931 | Central Heat Pump | SMART COMFORT | HRCU-A-CB (Split System: Heat Pump with Remote Outdoor Unit-Air-Source) | DLCURAH36ABK |  |  | EA*4X48L21A* | *80VTL1102122A* | [7 empty] | 29000 | 3680000% |  | 16 | 10 | 8.5 | 38500 | 34800 | 90.39% | 2.1 | Residential | 767.5 | Yes | 3.07
211228990 | Central Heat Pump | SMART COMFORT | HRCU-A-CB (Split System: Heat Pump with Remote Outdoor Unit-Air-Source) | DLCURAH36ABK |  |  | EA*4X48L21A* | *92ESN0802120A* | [7 empty] | 28800 | 3560000% |  | 16.5 | 10 | 8.5 | 37800 | 34600 | 91.53% | 2.04 | Residential | 742.5 | Yes | 2.97
211240715 | Central Heat Pump | SMART COMFORT | HRCU-A-CB (Split System: Heat Pump with Remote Outdoor Unit-Air-Source) | DLCURAH24ABK |  |  | EA*4X24L17A* | *95ESN0601714A* | [7 empty] | 19600 | 2440000% |  | 15.5 | 10 | 8.5 | 27200 | 23200 | 85.29% | 1.9 | Residential | 507.5 | Yes | 2.03
211241018 | Central Heat Pump | SMART COMFORT | HRCU-A-CB (Split System: Heat Pump with Remote Outdoor Unit-Air-Source) | DLCURAH24ABK |  |  | EA*4X25L17A* | *95ESN0601412A* | [7 empty] | 19100 | 2500000% |  | 16 | 10 | 8.5 | 26000 | 21000 | 80.77% | 1.76 | Residential | 520 | Yes | 2.08
211241118 | Central Heat Pump | SMART COMFORT | HRCU-A-CB (Split System: Heat Pump with Remote Outdoor Unit-Air-Source) | DLCURAH24ABK |  |  | EA*4X25L17A* | *92ESN0601412A* | [7 empty] | 18500 | 2400000% |  | 17 | 10 | 8.1 | 25000 | 21800 | 87.2% | 1.82 | Residential | 500 | Yes | 2
211241184 | Central Heat Pump | SMART COMFORT | HRCU-A-CB (Split System: Heat Pump with Remote Outdoor Unit-Air-Source) | DLCURAH24ABK |  |  | EA*4X25L17A* | *92ESN0401712A* | [7 empty] | 18800 | 2420000% |  | 16 | 10 | 8.1 | 25400 | 21600 | 85.04% | 1.78 | Residential | 505 | Yes | 2.02
211241436 | Central Heat Pump | SMART COMFORT | HRCU-A-CB (Split System: Heat Pump with Remote Outdoor Unit-Air-Source) | DLCURAH24ABK |  |  | EA*4X30L17A* | *96VSN0801716A* | [7 empty] | 19200 | 2420000% |  | 16.5 | 10 | 8.5 | 26400 | 23000 | 87.12% | 1.9 | Residential | 505 | Yes | 2.02
211222133 | Central Heat Pump | SMART COMFORT | HRCU-A-CB (Split System: Heat Pump with Remote Outdoor Unit-Air-Source) | DLCURAH30ABK |  |  | EA*4X36L21A* | *92ESN0801716A* | [7 empty] | 23400 | 2960000% |  | 15.2 | 9 | 8.1 | 33800 | 27800 | 82.25% | 1.76 | Residential | 617.5 | Yes | 2.47
211229254 | Central Heat Pump | SMART COMFORT | HRCU-A-CB (Split System: Heat Pump with Remote Outdoor Unit-Air-Source) | DLCURAH36ABK |  |  | EA*4X48L24A* | *80ES(N,L)0702116A* | [7 empty] | 28800 | 3580000% |  | 16.5 | 10 | 8.5 | 37800 | 34600 | 91.53% | 2.04 | Residential | 745 | Yes | 2.98
211229290 | Central Heat Pump | SMART COMFORT | HRCU-A-CB (Split System: Heat Pump with Remote Outdoor Unit-Air-Source) | DLCURAH36ABK |  |  | EA*4X48L24A* | *80ES(N,L)0902420A* | [7 empty] | 29000 | 3600000% |  | 16.5 | 10 | 8.5 | 38500 | 34600 | 89.87% | 2.06 | Residential | 750 | Yes | 3
211229374 | Central Heat Pump | SMART COMFORT | HRCU-A-CB (Split System: Heat Pump with Remote Outdoor Unit-Air-Source) | DLCURAH36ABK |  |  | EA*4X48L24A* | *80VSL1102422A* | [7 empty] | 28800 | 3580000% |  | 16.5 | 10 | 8.5 | 37800 | 34600 | 91.53% | 2.04 | Residential | 745 | Yes | 2.98
211229558 | Central Heat Pump | SMART COMFORT | HRCU-A-CB (Split System: Heat Pump with Remote Outdoor Unit-Air-Source) | DLCURAH36ABK |  |  | EA*4X48L24A* | *96VSN1202422A* | [7 empty] | 29000 | 3580000% |  | 16 | 10 | 8.5 | 38500 | 34600 | 89.87% | 2.04 | Residential | 745 | Yes | 2.98
211230424 | Central Heat Pump | SMART COMFORT | HRCU-A-CB (Split System: Heat Pump with Remote Outdoor Unit-Air-Source) | DLCURAH36ABK |  |  | EN(A,D)4X48L24** | *80ES(N,L)0902116A* | [7 empty] | 29200 | 3640000% |  | 16 | 10.5 | 8.1 | 38500 | 34800 | 90.39% | 2.04 | Residential | 757.5 | Yes | 3.03
211259649 | Central Heat Pump | SMART COMFORT | HRCU-A-CB (Split System: Heat Pump with Remote Outdoor Unit-Air-Source) | DLCURAH18ABK |  |  | EA*4X19L17A* | *96VSN0601412A* | [7 empty] | 12400 | 1840000% |  | 16 | 11 | 8.5 | 18400 | 17600 | 95.65% | 2.12 | Residential | 382.5 | Yes | 1.53
211259713 | Central Heat Pump | SMART COMFORT | HRCU-A-CB (Split System: Heat Pump with Remote Outdoor Unit-Air-Source) | DLCURAH18ABK |  |  | EA*4X19L17A* | *80VSL0451716A* | [7 empty] | 12200 |  |  | 16 | 10.5 | 8.5 | 18100 | 17700 | 97.79% | 2.14 | Residential | 377.5 | Yes | 1.51
211259883 | Central Heat Pump | SMART COMFORT | HRCU-A-CB (Split System: Heat Pump with Remote Outdoor Unit-Air-Source) | DLCURAH18ABK |  |  | EA*4X19L17A* | *96VTN0601714A* | [7 empty] | 12300 | 1820000% |  | 16 | 10.5 | 8.5 | 18200 | 17700 | 97.25% | 2.14 | Residential | 380 | Yes | 1.52
211260147 | Central Heat Pump | SMART COMFORT | HRCU-A-CB (Split System: Heat Pump with Remote Outdoor Unit-Air-Source) | DLCURAH18ABK |  |  | EA*4X24L14A* | *95ESN0601412A* | [7 empty] | 12500 | 1780000% |  | 16 | 10.5 | 8.5 | 18700 | 19000 | 101.6% | 2.28 | Residential | 370 | Yes | 1.48
211712544 | Central Heat Pump | SMART COMFORT | HRCU-A-CB (Split System: Heat Pump with Remote Outdoor Unit-Air-Source) | DLCURAH30ABK |  |  | EA*4X42L21A* | *92ESN0802120A* | [7 empty] | 23400 | 3060000% |  | 15.2 | 9 | 8.1 | 34200 | 27000 | 78.95% | 1.82 | Residential | 637.5 | Yes | 2.55
211712877 | Central Heat Pump | SMART COMFORT | HRCU-A-CB (Split System: Heat Pump with Remote Outdoor Unit-Air-Source) | DLCURAH30ABK |  |  | EA*4X42L24A* | *80ES(N,L)1102420A* | [7 empty] | 23400 | 3000000% |  | 15.2 | 9 | 8.1 | 33800 | 27200 | 80.47% | 1.8 | Residential | 625 | Yes | 2.5
211242205 | Central Heat Pump | SMART COMFORT | HRCU-A-CB (Split System: Heat Pump with Remote Outdoor Unit-Air-Source) | DLCURAH24ABK |  |  | EA*4X36L17A* | *80ES(N,L)0701412A* | [7 empty] | 19100 | 2440000% |  | 17 | 10 | 8.5 | 26200 | 22400 | 85.5% | 1.86 | Residential | 507.5 | Yes | 2.03
211242604 | Central Heat Pump | SMART COMFORT | HRCU-A-CB (Split System: Heat Pump with Remote Outdoor Unit-Air-Source) | DLCURAH24ABK |  |  | EA*4X36L21A* | *80ES(N,L)0902120A* | [7 empty] | 19200 | 2480000% |  | 17 | 10 | 8.5 | 26600 | 22000 | 82.71% | 1.82 | Residential | 517.5 | Yes | 2.07
211242753 | Central Heat Pump | SMART COMFORT | HRCU-A-CB (Split System: Heat Pump with Remote Outdoor Unit-Air-Source) | DLCURAH24ABK |  |  | EA*4X36L21A* | OLV112A16A | [7 empty] | 19200 | 2440000% |  | 16 | 10 | 8.5 | 26400 | 22200 | 84.09% | 1.84 | Residential | 507.5 | Yes | 2.03
211242807 | Central Heat Pump | SMART COMFORT | HRCU-A-CB (Split System: Heat Pump with Remote Outdoor Unit-Air-Source) | DLCURAH24ABK |  |  | EA*4X37L17A* | *96VSN0601412A* | [7 empty] | 18700 | 2400000% |  | 16.5 | 10 | 8.5 | 25200 | 22000 | 87.3% | 1.84 | Residential | 500 | Yes | 2
211242906 | Central Heat Pump | SMART COMFORT | HRCU-A-CB (Split System: Heat Pump with Remote Outdoor Unit-Air-Source) | DLCURAH24ABK |  |  | EA*4X37L17A* | *80VTL0451412A* | [7 empty] | 18900 | 2480000% |  | 16.5 | 10 | 8.5 | 25600 | 21400 | 83.59% | 1.8 | Residential | 517.5 | Yes | 2.07
211242940 | Central Heat Pump | SMART COMFORT | HRCU-A-CB (Split System: Heat Pump with Remote Outdoor Unit-Air-Source) | DLCURAH24ABK |  |  | EA*4X37L17A* | *80VTL0701716A* | [7 empty] | 18800 | 2460000% |  | 17 | 10.5 | 8.5 | 25600 | 21600 | 84.38% | 1.8 | Residential | 512.5 | Yes | 2.05
211243189 | Central Heat Pump | SMART COMFORT | HRCU-A-CB (Split System: Heat Pump with Remote Outdoor Unit-Air-Source) | DLCURAH24ABK |  |  | EA*4X37L17A* | OMV112K14A | [7 empty] | 19100 | 2480000% |  | 16 | 10 | 8.5 | 25800 | 21400 | 82.95% | 1.78 | Residential | 517.5 | Yes | 2.07
211243524 | Central Heat Pump | SMART COMFORT | HRCU-A-CB (Split System: Heat Pump with Remote Outdoor Unit-Air-Source) | DLCURAH24ABK |  |  | EA*4X37L21A* | *80ES(N,L)0702116A* | [7 empty] | 18700 | 2500000% |  | 17 | 10.5 | 8.5 | 25600 | 20800 | 81.25% | 1.76 | Residential | 520 | Yes | 2.08
211244176 | Central Heat Pump | SMART COMFORT | HRCU-A-CB (Split System: Heat Pump with Remote Outdoor Unit-Air-Source) | DLCURAH24ABK |  |  | EN(A,D)4X24L17** | *92ESN0801716A* | [7 empty] | 19400 | 2380000% |  | 16.5 | 10 | 8.5 | 26800 | 23200 | 86.57% | 1.92 | Residential | 495 | Yes | 1.98
211244445 | Central Heat Pump | SMART COMFORT | HRCU-A-CB (Split System: Heat Pump with Remote Outdoor Unit-Air-Source) | DLCURAH24ABK |  |  | EN(A,D)4X30L17** | *96VSN0401410A* | [7 empty] | 19000 | 2340000% |  | 16 | 10 | 8.1 | 25800 | 24000 | 93.02% | 2 | Residential | 487.5 | Yes | 1.95
211260396 | Central Heat Pump | SMART COMFORT | HRCU-A-CB (Split System: Heat Pump with Remote Outdoor Unit-Air-Source) | DLCURAH18ABK |  |  | EA*4X24L17A* | *80VTL0451412A* | [7 empty] | 12400 | 1760000% |  | 16.5 | 10.5 | 8.5 | 18500 | 19100 | 103.2% | 2.3 | Residential | 367.5 | Yes | 1.47
211260463 | Central Heat Pump | SMART COMFORT | HRCU-A-CB (Split System: Heat Pump with Remote Outdoor Unit-Air-Source) | DLCURAH18ABK |  |  | EA*4X24L17A* | *95ESN0401712A* | [7 empty] | 12300 | 1730000% |  | 15.5 | 10 | 8.5 | 18300 | 19300 | 105.5% | 2.3 | Residential | 360 | Yes | 1.44
211226526 | Central Heat Pump | SMART COMFORT | HRCU-A-CB (Split System: Heat Pump with Remote Outdoor Unit-Air-Source) | DLCURAH36ABK |  |  | EA*4X37L17A* | *80ES(N,L)0701716A* | [7 empty] | 29400 | 3620000% |  | 15.5 | 10 | 8.5 | 39500 | 35000 | 88.61% | 2.02 | Residential | 755 | Yes | 3.02
211226846 | Central Heat Pump | SMART COMFORT | HRCU-A-CB (Split System: Heat Pump with Remote Outdoor Unit-Air-Source) | DLCURAH36ABK |  |  | EA*4X37L21A* | *80ES(N,L)0902120A* | [7 empty] | 29200 | 3680000% |  | 16 | 10 | 8.5 | 38500 | 34800 | 90.39% | 2.1 | Residential | 767.5 | Yes | 3.07
211260597 | Central Heat Pump | SMART COMFORT | HRCU-A-CB (Split System: Heat Pump with Remote Outdoor Unit-Air-Source) | DLCURAH18ABK |  |  | EA*4X24L17A* | *92ESN0601714A* | [7 empty] | 12400 | 1770000% |  | 16.5 | 10.5 | 8.5 | 18500 | 19100 | 103.2% | 2.3 | Residential | 370 | Yes | 1.48
211260647 | Central Heat Pump | SMART COMFORT | HRCU-A-CB (Split System: Heat Pump with Remote Outdoor Unit-Air-Source) | DLCURAH18ABK |  |  | EA*4X24L17A* | *80ESU0601716A | [7 empty] | 12800 | 1850000% |  | 16 | 10.5 | 9 | 19400 | 18600 | 95.88% | 2.26 | Residential | 385 | Yes | 1.54
211260711 | Central Heat Pump | SMART COMFORT | HRCU-A-CB (Split System: Heat Pump with Remote Outdoor Unit-Air-Source) | DLCURAH18ABK |  |  | EA*4X25L17A* | *96VSN0601714A* | [7 empty] | 12200 | 1820000% |  | 16 | 11 | 8.5 | 18100 | 17600 | 97.24% | 2.12 | Residential | 380 | Yes | 1.52
211244692 | Central Heat Pump | SMART COMFORT | HRCU-A-CB (Split System: Heat Pump with Remote Outdoor Unit-Air-Source) | DLCURAH24ABK |  |  | EN(A,D)4X30L17** | *80ES(N,L)0451712A* | [7 empty] | 19100 | 2400000% |  | 16.5 | 10.5 | 8.1 | 26200 | 23000 | 87.79% | 1.9 | Residential | 500 | Yes | 2
211244728 | Central Heat Pump | SMART COMFORT | HRCU-A-CB (Split System: Heat Pump with Remote Outdoor Unit-Air-Source) | DLCURAH24ABK |  |  | EN(A,D)4X30L17** | *92ESN0601412A* | [7 empty] | 18900 | 2340000% |  | 17 | 10 | 8.1 | 25800 | 24000 | 93.02% | 2 | Residential | 487.5 | Yes | 1.95
211244845 | Central Heat Pump | SMART COMFORT | HRCU-A-CB (Split System: Heat Pump with Remote Outdoor Unit-Air-Source) | DLCURAH24ABK |  |  | EN(A,D)4X30L17** | OMV112K14A | [7 empty] | 19200 | 2400000% |  | 16 | 10 | 8.1 | 26400 | 23000 | 87.12% | 1.88 | Residential | 500 | Yes | 2
211245012 | Central Heat Pump | SMART COMFORT | HRCU-A-CB (Split System: Heat Pump with Remote Outdoor Unit-Air-Source) | DLCURAH24ABK |  |  | EN(A,D,W)4X36L17** | *96VTN0401712A* | [7 empty] | 19000 | 2340000% |  | 16 | 10 | 8.1 | 25800 | 24000 | 93.02% | 1.98 | Residential | 487.5 | Yes | 1.95
211261566 | Central Heat Pump | SMART COMFORT | HRCU-A-CB (Split System: Heat Pump with Remote Outdoor Unit-Air-Source) | DLCURAH18ABK |  |  | EA*4X30L17A* | *96VSN0601714A* | [7 empty] | 12400 | 1780000% |  | 16 | 10.5 | 8.5 | 18400 | 18500 | 100.5% | 2.22 | Residential | 370 | Yes | 1.48
211261731 | Central Heat Pump | SMART COMFORT | HRCU-A-CB (Split System: Heat Pump with Remote Outdoor Unit-Air-Source) | DLCURAH18ABK |  |  | EA*4X30L17A* | *80VSL0701716A* | [7 empty] | 12200 | 1760000% |  | 16 | 10.5 | 8.5 | 18100 | 18600 | 102.8% | 2.24 | Residential | 367.5 | Yes | 1.47
211261800 | Central Heat Pump | SMART COMFORT | HRCU-A-CB (Split System: Heat Pump with Remote Outdoor Unit-Air-Source) | DLCURAH18ABK |  |  | EA*4X30L17A* | *96VTN0401712A* | [7 empty] | 12400 | 1790000% |  | 15.5 | 10.5 | 8.5 | 18500 | 18500 | 100% | 2.22 | Residential | 372.5 | Yes | 1.49
211260620 | Central Heat Pump | SMART COMFORT | HRCU-A-CB (Split System: Heat Pump with Remote Outdoor Unit-Air-Source) | DLCURAH18ABK |  |  | EA*4X24L17A* | *92ESN0401712A* | [7 empty] | 12600 | 1780000% |  | 15.5 | 10.5 | 8.5 | 18800 | 19000 | 101.1% | 2.28 | Residential | 370 | Yes | 1.48
211261658 | Central Heat Pump | SMART COMFORT | HRCU-A-CB (Split System: Heat Pump with Remote Outdoor Unit-Air-Source) | DLCURAH18ABK |  |  | EA*4X30L17A* | *95ESU0401712A* | [7 empty] | 12300 | 1780000% |  | 16 | 10.5 | 8.5 | 18300 | 18500 | 101.1% | 2.22 | Residential | 370 | Yes | 1.48
211261926 | Central Heat Pump | SMART COMFORT | HRCU-A-CB (Split System: Heat Pump with Remote Outdoor Unit-Air-Source) | DLCURAH18ABK |  |  | EA*4X30L17A* | *96VTN0401410A* | [7 empty] | 12200 | 1750000% |  | 16 | 10.5 | 8.5 | 18100 | 18600 | 102.8% | 2.24 | Residential | 365 | Yes | 1.46
211262106 | Central Heat Pump | SMART COMFORT | HRCU-A-CB (Split System: Heat Pump with Remote Outdoor Unit-Air-Source) | DLCURAH18ABK |  |  | EA*4X30L17A* | *92ESN0601714A* | [7 empty] | 12300 | 1790000% |  | 16.5 | 10.5 | 8.5 | 18300 | 18500 | 101.1% | 2.22 | Residential | 372.5 | Yes | 1.49
212383372 | Central Heat Pump | SMART COMFORT | HRCU-A-CB (Split System: Heat Pump with Remote Outdoor Unit-Air-Source) | DLCURAH36ABK |  |  | EA*4X36L21A* | *80ESU0802120A | [7 empty] | 29600 | 3660000% |  | 15.2 | 10 | 8.1 | 40000 | 35400 | 88.5% | 1.88 | Residential | 762.5 | Yes | 3.05
212383408 | Central Heat Pump | SMART COMFORT | HRCU-A-CB (Split System: Heat Pump with Remote Outdoor Unit-Air-Source) | DLCURAH36ABK |  |  | EA*4X37L21A* | *80ES(N,L)0701716A* | [7 empty] | 29200 | 3660000% |  | 15.5 | 10 | 8.5 | 39000 | 34800 | 89.23% | 2.1 | Residential | 762.5 | Yes | 3.05
212384309 | Central Heat Pump | SMART COMFORT | HRCU-A-CB (Split System: Heat Pump with Remote Outdoor Unit-Air-Source) | DLCURAH36ABK |  |  | END4X42L17** | *92ESN0601412A* | [7 empty] | 29400 | 3600000% |  | 15.2 | 10 | 8.1 | 39500 | 35000 | 88.61% | 1.96 | Residential | 750 | Yes | 3
212383079 | Central Heat Pump | SMART COMFORT | HRCU-A-CB (Split System: Heat Pump with Remote Outdoor Unit-Air-Source) | DLCURAH36ABK |  |  | EA*4X36L17A* | *80ESU0601716A | [7 empty] | 29600 | 3560000% |  | 15.5 | 9.5 | 8.1 | 39500 | 35200 | 89.11% | 1.84 | Residential | 742.5 | Yes | 2.97
212383162 | Central Heat Pump | SMART COMFORT | HRCU-A-CB (Split System: Heat Pump with Remote Outdoor Unit-Air-Source) | DLCURAH36ABK |  |  | EA*4X36L21A* | *95ESU1002122A* | [7 empty] | 29600 | 3620000% |  | 15.2 | 9.5 | 8.1 | 40000 | 35400 | 88.5% | 1.86 | Residential | 755 | Yes | 3.02
212384333 | Central Heat Pump | SMART COMFORT | HRCU-A-CB (Split System: Heat Pump with Remote Outdoor Unit-Air-Source) | DLCURAH36ABK |  |  | END4X42L17** | *92ESN0801716A* | [7 empty] | 29200 | 3560000% |  | 16 | 10 | 8.1 | 39000 | 35000 | 89.74% | 1.96 | Residential | 742.5 | Yes | 2.97
212384683 | Central Heat Pump | SMART COMFORT | HRCU-A-CB (Split System: Heat Pump with Remote Outdoor Unit-Air-Source) | DLCURAH36ABK |  |  | EN(A,D,W)4X42L21** | *92ESN0802120A* | [7 empty] | 29400 | 3640000% |  | 15.5 | 10 | 8.1 | 39500 | 35200 | 89.11% | 1.92 | Residential | 757.5 | Yes | 3.03
212384783 | Central Heat Pump | SMART COMFORT | HRCU-A-CB (Split System: Heat Pump with Remote Outdoor Unit-Air-Source) | DLCURAH36ABK |  |  | EN(A,D,W)4X48L21** | *80ES(N,L)0701716A* | [7 empty] | 29200 | 3580000% |  | 16 | 10 | 8.1 | 39000 | 34800 | 89.23% | 2 | Residential | 745 | Yes | 2.98
211240582 | Central Heat Pump | SMART COMFORT | HRCU-A-CB (Split System: Heat Pump with Remote Outdoor Unit-Air-Source) | DLCURAH24ABK |  |  | EA*4X24L17A* | *95ESN0601412A* | [7 empty] | 19600 | 2400000% |  | 15.5 | 10 | 8.5 | 27200 | 23600 | 86.76% | 1.92 | Residential | 500 | Yes | 2
211241235 | Central Heat Pump | SMART COMFORT | HRCU-A-CB (Split System: Heat Pump with Remote Outdoor Unit-Air-Source) | DLCURAH24ABK |  |  | EA*4X25L17A* | OMV112K14A | [7 empty] | 19000 | 2480000% |  | 16 | 10 | 8.5 | 25800 | 21200 | 82.17% | 1.76 | Residential | 517.5 | Yes | 2.07
211241400 | Central Heat Pump | SMART COMFORT | HRCU-A-CB (Split System: Heat Pump with Remote Outdoor Unit-Air-Source) | DLCURAH24ABK |  |  | EA*4X30L17A* | *96VSN0601714A* | [7 empty] | 18900 | 2340000% |  | 16.5 | 10 | 8.5 | 25800 | 24200 | 93.8% | 2.02 | Residential | 487.5 | Yes | 1.95
211241836 | Central Heat Pump | SMART COMFORT | HRCU-A-CB (Split System: Heat Pump with Remote Outdoor Unit-Air-Source) | DLCURAH24ABK |  |  | EA*4X36L17A* | *96VSN0601714A* | [7 empty] | 18900 | 2340000% |  | 16.5 | 10 | 8.5 | 25600 | 23600 | 92.19% | 1.96 | Residential | 487.5 | Yes | 1.95
211241951 | Central Heat Pump | SMART COMFORT | HRCU-A-CB (Split System: Heat Pump with Remote Outdoor Unit-Air-Source) | DLCURAH24ABK |  |  | EA*4X36L17A* | *80ESU0401712A* | [7 empty] | 18900 | 2400000% |  | 17.5 | 10 | 8.5 | 26000 | 22800 | 87.69% | 1.9 | Residential | 500 | Yes | 2
211241986 | Central Heat Pump | SMART COMFORT | HRCU-A-CB (Split System: Heat Pump with Remote Outdoor Unit-Air-Source) | DLCURAH24ABK |  |  | EA*4X36L17A* | *96VTN0801716A* | [7 empty] | 19100 | 2420000% |  | 16.5 | 10 | 8.5 | 26200 | 22600 | 86.26% | 1.86 | Residential | 505 | Yes | 2.02
211242070 | Central Heat Pump | SMART COMFORT | HRCU-A-CB (Split System: Heat Pump with Remote Outdoor Unit-Air-Source) | DLCURAH24ABK |  |  | EA*4X36L17A* | *96VTN0601714A* | [7 empty] | 19100 | 2400000% |  | 16.5 | 10 | 8.5 | 26000 | 22800 | 87.69% | 1.88 | Residential | 500 | Yes | 2
211242236 | Central Heat Pump | SMART COMFORT | HRCU-A-CB (Split System: Heat Pump with Remote Outdoor Unit-Air-Source) | DLCURAH24ABK |  |  | EA*4X36L17A* | OLV098A12* | [7 empty] | 18900 | 2340000% |  | 16.5 | 10 | 8.5 | 25600 | 23800 | 92.97% | 1.98 | Residential | 487.5 | Yes | 1.95
211242420 | Central Heat Pump | SMART COMFORT | HRCU-A-CB (Split System: Heat Pump with Remote Outdoor Unit-Air-Source) | DLCURAH24ABK |  |  | EA*4X36L21A* | *80VSL0902120A* | [7 empty] | 19000 | 2420000% |  | 17 | 10 | 8.5 | 26000 | 22800 | 87.69% | 1.88 | Residential | 505 | Yes | 2.02
211242639 | Central Heat Pump | SMART COMFORT | HRCU-A-CB (Split System: Heat Pump with Remote Outdoor Unit-Air-Source) | DLCURAH24ABK |  |  | EA*4X36L21A* | *92ESN0801716A* | [7 empty] | 19100 | 2440000% |  | 17 | 10 | 8.5 | 26200 | 22400 | 85.5% | 1.86 | Residential | 507.5 | Yes | 2.03
211242705 | Central Heat Pump | SMART COMFORT | HRCU-A-CB (Split System: Heat Pump with Remote Outdoor Unit-Air-Source) | DLCURAH24ABK |  |  | EA*4X36L21A* | *80ESU0802120A | [7 empty] | 19100 | 2460000% |  | 17.5 | 10.5 | 8.5 | 26200 | 22200 | 84.73% | 1.86 | Residential | 512.5 | Yes | 2.05
211243225 | Central Heat Pump | SMART COMFORT | HRCU-A-CB (Split System: Heat Pump with Remote Outdoor Unit-Air-Source) | DLCURAH24ABK |  |  | EA*4X37L21A* | *96VSN0601714A* | [7 empty] | 18800 | 2480000% |  | 16.5 | 10 | 8.5 | 25600 | 21000 | 82.03% | 1.76 | Residential | 517.5 | Yes | 2.07
211243439 | Central Heat Pump | SMART COMFORT | HRCU-A-CB (Split System: Heat Pump with Remote Outdoor Unit-Air-Source) | DLCURAH24ABK |  |  | EA*4X37L21A* | *80VTL0701716A* | [7 empty] | 18600 | 2480000% |  | 17 | 10.5 | 8.5 | 25400 | 20800 | 81.89% | 1.76 | Residential | 517.5 | Yes | 2.07
211243757 | Central Heat Pump | SMART COMFORT | HRCU-A-CB (Split System: Heat Pump with Remote Outdoor Unit-Air-Source) | DLCURAH24ABK |  |  | EN(A,D)4X24L14** | *95ESN0601412A* | [7 empty] | 19700 | 2400000% |  | 15.2 | 10 | 8.5 | 27200 | 23000 | 84.56% | 1.88 | Residential | 500 | Yes | 2
211243977 | Central Heat Pump | SMART COMFORT | HRCU-A-CB (Split System: Heat Pump with Remote Outdoor Unit-Air-Source) | DLCURAH24ABK |  |  | EN(A,D)4X24L17** | *80ESU0401712A* | [7 empty] | 19300 | 2360000% |  | 17 | 10 | 8.5 | 26400 | 23800 | 90.15% | 1.98 | Residential | 492.5 | Yes | 1.97
211244142 | Central Heat Pump | SMART COMFORT | HRCU-A-CB (Split System: Heat Pump with Remote Outdoor Unit-Air-Source) | DLCURAH24ABK |  |  | EN(A,D)4X24L17** | *80ES(N,L)0901714A* | [7 empty] | 19500 | 2400000% |  | 16 | 10 | 8.5 | 27000 | 23000 | 85.19% | 1.9 | Residential | 500 | Yes | 2
211244243 | Central Heat Pump | SMART COMFORT | HRCU-A-CB (Split System: Heat Pump with Remote Outdoor Unit-Air-Source) | DLCURAH24ABK |  |  | EN(A,D)4X24L17** | *80ESU0601716A | [7 empty] | 19600 | 2440000% |  | 16 | 10 | 8.5 | 27200 | 22600 | 83.09% | 1.86 | Residential | 507.5 | Yes | 2.03
211244342 | Central Heat Pump | SMART COMFORT | HRCU-A-CB (Split System: Heat Pump with Remote Outdoor Unit-Air-Source) | DLCURAH24ABK |  |  | EN(A,D)4X30L14** | *96VTN0401410A* | [7 empty] | 19100 | 2360000% |  | 15.5 | 10 | 8.1 | 26200 | 23600 | 90.08% | 1.92 | Residential | 492.5 | Yes | 1.97
211226344 | Central Heat Pump | SMART COMFORT | HRCU-A-CB (Split System: Heat Pump with Remote Outdoor Unit-Air-Source) | DLCURAH36ABK |  |  | EA*4X36L21A* | *92ESN1002122A* | [7 empty] | 29600 | 3640000% |  | 15.2 | 9.5 | 8.1 | 40000 | 35400 | 88.5% | 1.86 | Residential | 757.5 | Yes | 3.03
211226426 | Central Heat Pump | SMART COMFORT | HRCU-A-CB (Split System: Heat Pump with Remote Outdoor Unit-Air-Source) | DLCURAH36ABK |  |  | EA*4X36L21A* | *96VTN1002122A* | [7 empty] | 29400 | 3520000% |  | 16.5 | 10 | 8.1 | 38500 | 35200 | 91.43% | 1.82 | Residential | 732.5 | Yes | 2.93
211240372 | Central Heat Pump | SMART COMFORT | HRCU-A-CB (Split System: Heat Pump with Remote Outdoor Unit-Air-Source) | DLCURAH24ABK |  |  | EA*4X24L17A* | *80VSL0451412A* | [7 empty] | 19500 | 2400000% |  | 16 | 10 | 8.5 | 27000 | 23800 | 88.15% | 1.96 | Residential | 500 | Yes | 2
211240693 | Central Heat Pump | SMART COMFORT | HRCU-A-CB (Split System: Heat Pump with Remote Outdoor Unit-Air-Source) | DLCURAH24ABK |  |  | EA*4X24L17A* | *92ESN0601714A* | [7 empty] | 19400 | 2400000% |  | 16.5 | 10 | 8.5 | 26800 | 23800 | 88.81% | 1.96 | Residential | 500 | Yes | 2
211240726 | Central Heat Pump | SMART COMFORT | HRCU-A-CB (Split System: Heat Pump with Remote Outdoor Unit-Air-Source) | DLCURAH24ABK |  |  | EA*4X24L17A* | *95ESN0801716A* | [7 empty] | 19700 | 2440000% |  | 15.5 | 10 | 8.5 | 27400 | 23000 | 83.94% | 1.88 | Residential | 507.5 | Yes | 2.03
211244794 | Central Heat Pump | SMART COMFORT | HRCU-A-CB (Split System: Heat Pump with Remote Outdoor Unit-Air-Source) | DLCURAH24ABK |  |  | EN(A,D)4X30L17** | *92ESN0401712A* | [7 empty] | 19100 | 2360000% |  | 15.5 | 10 | 8.1 | 26200 | 23400 | 89.31% | 1.92 | Residential | 492.5 | Yes | 1.97
211244929 | Central Heat Pump | SMART COMFORT | HRCU-A-CB (Split System: Heat Pump with Remote Outdoor Unit-Air-Source) | DLCURAH24ABK |  |  | EN(A,D,W)4X36L17** | *80ES(N,L)0701716A* | [7 empty] | 19400 | 2480000% |  | 16 | 10.5 | 8.1 | 26800 | 22200 | 82.84% | 1.82 | Residential | 517.5 | Yes | 2.07
211245095 | Central Heat Pump | SMART COMFORT | HRCU-A-CB (Split System: Heat Pump with Remote Outdoor Unit-Air-Source) | DLCURAH24ABK |  |  | EN(A,D,W)4X36L17** | *95ESN0261410A* | [7 empty] | 18900 | 2340000% |  | 16 | 10 | 8.1 | 25800 | 24200 | 93.8% | 2 | Residential | 487.5 | Yes | 1.95
211222073 | Central Heat Pump | SMART COMFORT | HRCU-A-CB (Split System: Heat Pump with Remote Outdoor Unit-Air-Source) | DLCURAH30ABK |  |  | EA*4X36L21A* | *80ESU0802120A | [7 empty] | 23400 | 2960000% |  | 15.2 | 9 | 8.1 | 33800 | 27600 | 81.66% | 1.76 | Residential | 617.5 | Yes | 2.47
211222609 | Central Heat Pump | SMART COMFORT | HRCU-A-CB (Split System: Heat Pump with Remote Outdoor Unit-Air-Source) | DLCURAH30ABK |  |  | EA*4X37L21A* | *92ESN0802120A* | [7 empty] | 23200 | 3120000% |  | 15.2 | 9 | 8.5 | 33400 | 26000 | 77.84% | 1.88 | Residential | 650 | Yes | 2.6
211222777 | Central Heat Pump | SMART COMFORT | HRCU-A-CB (Split System: Heat Pump with Remote Outdoor Unit-Air-Source) | DLCURAH30ABK |  |  | FVM4X36***L | [8 empty] | 23400 | 3040000% |  | 15.2 | 9 | 8.1 | 34000 | 27400 | 80.59% | 1.78 | Residential | 632.5 | Yes | 2.53
211245344 | Central Heat Pump | SMART COMFORT | HRCU-A-CB (Split System: Heat Pump with Remote Outdoor Unit-Air-Source) | DLCURAH24ABK |  |  | EN(A,D)4X36L21** | *96VSN0401712A* | [7 empty] | 19000 | 2340000% |  | 16 | 10 | 8.1 | 25800 | 24000 | 93.02% | 1.98 | Residential | 487.5 | Yes | 1.95
211245628 | Central Heat Pump | SMART COMFORT | HRCU-A-CB (Split System: Heat Pump with Remote Outdoor Unit-Air-Source) | DLCURAH24ABK |  |  | EN(A,D)4X36L21** | *80ES(N,L)0901714A* | [7 empty] | 19200 | 2460000% |  | 16.5 | 10.5 | 8.5 | 26400 | 22400 | 84.85% | 1.86 | Residential | 512.5 | Yes | 2.05
211242762 | Central Heat Pump | SMART COMFORT | HRCU-A-CB (Split System: Heat Pump with Remote Outdoor Unit-Air-Source) | DLCURAH24ABK |  |  | EA*4X37L17A* | *80VSL0451412A* | [7 empty] | 19000 | 2480000% |  | 16.5 | 10 | 8.5 | 25800 | 21400 | 82.95% | 1.78 | Residential | 517.5 | Yes | 2.07
211245846 | Central Heat Pump | SMART COMFORT | HRCU-A-CB (Split System: Heat Pump with Remote Outdoor Unit-Air-Source) | DLCURAH24ABK |  |  | FXM4X30**AL | [8 empty] | 19100 | 2420000% |  | 16.5 | 10 | 8.5 | 26000 | 22600 | 86.92% | 1.86 | Residential | 505 | Yes | 2.02
211226962 | Central Heat Pump | SMART COMFORT | HRCU-A-CB (Split System: Heat Pump with Remote Outdoor Unit-Air-Source) | DLCURAH36ABK |  |  | EA*4X37L21A* | *80VTL1102122A* | [7 empty] | 29200 | 3700000% |  | 15.5 | 10 | 8.5 | 38500 | 34800 | 90.39% | 2.12 | Residential | 770 | Yes | 3.08
211227063 | Central Heat Pump | SMART COMFORT | HRCU-A-CB (Split System: Heat Pump with Remote Outdoor Unit-Air-Source) | DLCURAH36ABK |  |  | EA*4X37L21A* | *95ESN0802120A* | [7 empty] | 29200 | 3720000% |  | 15.5 | 10 | 8.5 | 38500 | 35000 | 90.91% | 2.12 | Residential | 775 | Yes | 3.1
211227245 | Central Heat Pump | SMART COMFORT | HRCU-A-CB (Split System: Heat Pump with Remote Outdoor Unit-Air-Source) | DLCURAH36ABK |  |  | EA*4X37L21A* | OMV112K14A | [7 empty] | 29200 | 3620000% |  | 15.5 | 10 | 8.5 | 38500 | 34800 | 90.39% | 2.06 | Residential | 755 | Yes | 3.02
211227478 | Central Heat Pump | SMART COMFORT | HRCU-A-CB (Split System: Heat Pump with Remote Outdoor Unit-Air-Source) | DLCURAH36ABK |  |  | EA*4X42L21A* | *80VTL0902120A* | [7 empty] | 29400 | 3500000% |  | 16 | 9.5 | 8.1 | 38500 | 35000 | 90.91% | 1.86 | Residential | 730 | Yes | 2.92
211227698 | Central Heat Pump | SMART COMFORT | HRCU-A-CB (Split System: Heat Pump with Remote Outdoor Unit-Air-Source) | DLCURAH36ABK |  |  | EA*4X42L21A* | *96VTN0802120A* | [7 empty] | 29400 | 3500000% |  | 16 | 9.5 | 8.1 | 38500 | 35000 | 90.91% | 1.86 | Residential | 730 | Yes | 2.92
211227865 | Central Heat Pump | SMART COMFORT | HRCU-A-CB (Split System: Heat Pump with Remote Outdoor Unit-Air-Source) | DLCURAH36ABK |  |  | EA*4X42L24A* | *80VSL0702120A* | [7 empty] | 29400 | 3540000% |  | 16 | 9.5 | 8.1 | 38500 | 35000 | 90.91% | 1.88 | Residential | 737.5 | Yes | 2.95
211227964 | Central Heat Pump | SMART COMFORT | HRCU-A-CB (Split System: Heat Pump with Remote Outdoor Unit-Air-Source) | DLCURAH36ABK |  |  | EA*4X42L24A* | *92ESN0802120A* | [7 empty] | 29200 | 3520000% |  | 16.5 | 10 | 8.1 | 38500 | 35000 | 90.91% | 1.88 | Residential | 732.5 | Yes | 2.93
211228231 | Central Heat Pump | SMART COMFORT | HRCU-A-CB (Split System: Heat Pump with Remote Outdoor Unit-Air-Source) | DLCURAH36ABK |  |  | EA*4X43L21A* | *80ES(N,L)0701712A* | [7 empty] | 29200 | 3640000% |  | 15.5 | 10 | 8.5 | 38500 | 34800 | 90.39% | 2.08 | Residential | 757.5 | Yes | 3.03
211228350 | Central Heat Pump | SMART COMFORT | HRCU-A-CB (Split System: Heat Pump with Remote Outdoor Unit-Air-Source) | DLCURAH36ABK |  |  | EA*4X43L21A* | *80ESU0601716A | [7 empty] | 29200 | 3720000% |  | 16 | 10 | 8.5 | 38500 | 34800 | 90.39% | 2.12 | Residential | 775 | Yes | 3.1
211228464 | Central Heat Pump | SMART COMFORT | HRCU-A-CB (Split System: Heat Pump with Remote Outdoor Unit-Air-Source) | DLCURAH36ABK |  |  | EA*4X43L21A* | *92ESN1002120A* | [7 empty] | 29200 | 3720000% |  | 16 | 10 | 8.5 | 38500 | 34800 | 90.39% | 2.12 | Residential | 775 | Yes | 3.1
211228517 | Central Heat Pump | SMART COMFORT | HRCU-A-CB (Split System: Heat Pump with Remote Outdoor Unit-Air-Source) | DLCURAH36ABK |  |  | EA*4X43L21A* | *95ESN1002120A* | [7 empty] | 29200 | 3700000% |  | 15.5 | 10 | 8.5 | 38500 | 34800 | 90.39% | 2.1 | Residential | 770 | Yes | 3.08
211242798 | Central Heat Pump | SMART COMFORT | HRCU-A-CB (Split System: Heat Pump with Remote Outdoor Unit-Air-Source) | DLCURAH24ABK |  |  | EA*4X37L17A* | *96VSN0401712A* | [7 empty] | 19100 | 2460000% |  | 15.5 | 10 | 8.5 | 25800 | 21600 | 83.72% | 1.78 | Residential | 512.5 | Yes | 2.05
211243048 | Central Heat Pump | SMART COMFORT | HRCU-A-CB (Split System: Heat Pump with Remote Outdoor Unit-Air-Source) | DLCURAH24ABK |  |  | EA*4X37L17A* | *80ES(N,L)0701712A* | [7 empty] | 19000 | 2480000% |  | 16.5 | 10 | 8.5 | 25800 | 21400 | 82.95% | 1.78 | Residential | 517.5 | Yes | 2.07
211228968 | Central Heat Pump | SMART COMFORT | HRCU-A-CB (Split System: Heat Pump with Remote Outdoor Unit-Air-Source) | DLCURAH36ABK |  |  | EA*4X48L21A* | *92ESN0601714A* | [7 empty] | 29000 | 3600000% |  | 16 | 10 | 8.5 | 38500 | 34600 | 89.87% | 2.06 | Residential | 750 | Yes | 3
211243364 | Central Heat Pump | SMART COMFORT | HRCU-A-CB (Split System: Heat Pump with Remote Outdoor Unit-Air-Source) | DLCURAH24ABK |  |  | EA*4X37L21A* | *80VSL0902120A* | [7 empty] | 18600 | 2460000% |  | 17 | 10.5 | 8.5 | 25400 | 21200 | 83.46% | 1.78 | Residential | 512.5 | Yes | 2.05
211243500 | Central Heat Pump | SMART COMFORT | HRCU-A-CB (Split System: Heat Pump with Remote Outdoor Unit-Air-Source) | DLCURAH24ABK |  |  | EA*4X37L21A* | *80ES(N,L)0451712A* | [7 empty] | 18700 | 2480000% |  | 17 | 10.5 | 8.5 | 25400 | 21000 | 82.68% | 1.76 | Residential | 517.5 | Yes | 2.07
211243734 | Central Heat Pump | SMART COMFORT | HRCU-A-CB (Split System: Heat Pump with Remote Outdoor Unit-Air-Source) | DLCURAH24ABK |  |  | EN(A,D)4X24L14** | *80VTL0451412A* | [7 empty] | 19500 | 2380000% |  | 16 | 10 | 8.5 | 26800 | 23200 | 86.57% | 1.92 | Residential | 495 | Yes | 1.98
211229384 | Central Heat Pump | SMART COMFORT | HRCU-A-CB (Split System: Heat Pump with Remote Outdoor Unit-Air-Source) | DLCURAH36ABK |  |  | EA*4X48L24A* | *80ESU0802120A | [7 empty] | 29200 | 3760000% |  | 15.5 | 10 | 8.5 | 39500 | 35000 | 88.61% | 2.14 | Residential | 782.5 | Yes | 3.13
211229618 | Central Heat Pump | SMART COMFORT | HRCU-A-CB (Split System: Heat Pump with Remote Outdoor Unit-Air-Source) | DLCURAH36ABK |  |  | EA*4X48L24A* | *96VTN1002122A* | [7 empty] | 28800 | 3600000% |  | 16.5 | 10 | 8.5 | 37800 | 34600 | 91.53% | 2.06 | Residential | 750 | Yes | 3
211229904 | Central Heat Pump | SMART COMFORT | HRCU-A-CB (Split System: Heat Pump with Remote Outdoor Unit-Air-Source) | DLCURAH36ABK |  |  | EN(A,D,W)4X48L21** | *80ES(N,L)0451712A* | [7 empty] | 29200 | 3580000% |  | 15.5 | 10 | 8.1 | 38500 | 35000 | 90.91% | 2 | Residential | 745 | Yes | 2.98
211230202 | Central Heat Pump | SMART COMFORT | HRCU-A-CB (Split System: Heat Pump with Remote Outdoor Unit-Air-Source) | DLCURAH36ABK |  |  | EN(A,D,W)4X48L21** | *95ESN1002120A* | [7 empty] | 29200 | 3680000% |  | 16 | 10.5 | 8.1 | 39500 | 35000 | 88.61% | 2.06 | Residential | 767.5 | Yes | 3.07
211230289 | Central Heat Pump | SMART COMFORT | HRCU-A-CB (Split System: Heat Pump with Remote Outdoor Unit-Air-Source) | DLCURAH36ABK |  |  | EN(A,D,W)4X48L21** | *95ESU1002120A* | [7 empty] | 29200 | 3640000% |  | 16 | 10.5 | 8.1 | 38500 | 34800 | 90.39% | 2.04 | Residential | 757.5 | Yes | 3.03
211230339 | Central Heat Pump | SMART COMFORT | HRCU-A-CB (Split System: Heat Pump with Remote Outdoor Unit-Air-Source) | DLCURAH36ABK |  |  | EN(A,D,W)4X48L21** | *96VTN1002120A* | [7 empty] | 29200 | 3660000% |  | 15.5 | 10 | 8.1 | 39500 | 35000 | 88.61% | 2.04 | Residential | 762.5 | Yes | 3.05
211230436 | Central Heat Pump | SMART COMFORT | HRCU-A-CB (Split System: Heat Pump with Remote Outdoor Unit-Air-Source) | DLCURAH36ABK |  |  | EN(A,D)4X48L24** | *80ES(N,L)0902120A* | [7 empty] | 29200 | 3660000% |  | 16 | 10.5 | 8.1 | 39500 | 34800 | 88.1% | 2.04 | Residential | 762.5 | Yes | 3.05
211230688 | Central Heat Pump | SMART COMFORT | HRCU-A-CB (Split System: Heat Pump with Remote Outdoor Unit-Air-Source) | DLCURAH36ABK |  |  | EN(A,D)4X48L24** | *95ESN1402422A* | [7 empty] | 29400 | 3740000% |  | 15.2 | 10 | 8.1 | 40000 | 35200 | 88% | 2.08 | Residential | 780 | Yes | 3.12
211230707 | Central Heat Pump | SMART COMFORT | HRCU-A-CB (Split System: Heat Pump with Remote Outdoor Unit-Air-Source) | DLCURAH36ABK |  |  | EN(A,D)4X48L24** | *96VSN1002120A* | [7 empty] | 29200 | 3620000% |  | 16 | 10 | 8.1 | 38500 | 34800 | 90.39% | 2.02 | Residential | 755 | Yes | 3.02
211259636 | Central Heat Pump | SMART COMFORT | HRCU-A-CB (Split System: Heat Pump with Remote Outdoor Unit-Air-Source) | DLCURAH18ABK |  |  | EA*4X19L17A* | *96VSN0401712A* | [7 empty] | 12300 | 1820000% |  | 15.5 | 10.5 | 8.5 | 18300 | 17600 | 96.17% | 2.12 | Residential | 380 | Yes | 1.52
211226334 | Central Heat Pump | SMART COMFORT | HRCU-A-CB (Split System: Heat Pump with Remote Outdoor Unit-Air-Source) | DLCURAH36ABK |  |  | EA*4X36L21A* | *92ESN0601714A* | [7 empty] | 29400 | 3520000% |  | 16 | 9.5 | 8.1 | 38500 | 35200 | 91.43% | 1.82 | Residential | 732.5 | Yes | 2.93
211226502 | Central Heat Pump | SMART COMFORT | HRCU-A-CB (Split System: Heat Pump with Remote Outdoor Unit-Air-Source) | DLCURAH36ABK |  |  | EA*4X37L17A* | *80ES(N,L)0701412A* | [7 empty] | 29200 | 3580000% |  | 15.5 | 10 | 8.1 | 38500 | 35000 | 90.91% | 2 | Residential | 745 | Yes | 2.98
211244551 | Central Heat Pump | SMART COMFORT | HRCU-A-CB (Split System: Heat Pump with Remote Outdoor Unit-Air-Source) | DLCURAH24ABK |  |  | EN(A,D)4X30L17** | *80ESU0401712A* | [7 empty] | 19000 | 2400000% |  | 17 | 10.5 | 8.1 | 26000 | 23200 | 89.23% | 1.94 | Residential | 500 | Yes | 2
211245353 | Central Heat Pump | SMART COMFORT | HRCU-A-CB (Split System: Heat Pump with Remote Outdoor Unit-Air-Source) | DLCURAH24ABK |  |  | EN(A,D)4X36L21** | *96VSN0801716A* | [7 empty] | 19100 | 2420000% |  | 16.5 | 10.5 | 8.1 | 26200 | 23000 | 87.79% | 1.9 | Residential | 505 | Yes | 2.02
211245456 | Central Heat Pump | SMART COMFORT | HRCU-A-CB (Split System: Heat Pump with Remote Outdoor Unit-Air-Source) | DLCURAH24ABK |  |  | EN(A,D)4X36L21** | *80VSL0902120A* | [7 empty] | 19000 | 2380000% |  | 16.5 | 10.5 | 8.1 | 26000 | 23200 | 89.23% | 1.92 | Residential | 495 | Yes | 1.98
211245771 | Central Heat Pump | SMART COMFORT | HRCU-A-CB (Split System: Heat Pump with Remote Outdoor Unit-Air-Source) | DLCURAH24ABK |  |  | EN(A,D)4X36L21** | OLV098A12* | [7 empty] | 18900 | 2340000% |  | 16.5 | 10 | 8.1 | 25800 | 24200 | 93.8% | 2 | Residential | 487.5 | Yes | 1.95
211245789 | Central Heat Pump | SMART COMFORT | HRCU-A-CB (Split System: Heat Pump with Remote Outdoor Unit-Air-Source) | DLCURAH24ABK |  |  | EN(A,D)4X36L21** | OLV112A16A | [7 empty] | 19300 | 2440000% |  | 16 | 10 | 8.1 | 26600 | 22600 | 84.96% | 1.86 | Residential | 507.5 | Yes | 2.03
211227236 | Central Heat Pump | SMART COMFORT | HRCU-A-CB (Split System: Heat Pump with Remote Outdoor Unit-Air-Source) | DLCURAH36ABK |  |  | EA*4X37L21A* | OMV098J12* | [7 empty] | 29200 | 3620000% |  | 15.2 | 10 | 8.5 | 38500 | 35000 | 90.91% | 2.06 | Residential | 755 | Yes | 3.02
211227538 | Central Heat Pump | SMART COMFORT | HRCU-A-CB (Split System: Heat Pump with Remote Outdoor Unit-Air-Source) | DLCURAH36ABK |  |  | EA*4X42L21A* | *92ESN0802120A* | [7 empty] | 29200 | 3520000% |  | 16.5 | 10 | 8.1 | 38500 | 35000 | 90.91% | 1.88 | Residential | 732.5 | Yes | 2.93
211228107 | Central Heat Pump | SMART COMFORT | HRCU-A-CB (Split System: Heat Pump with Remote Outdoor Unit-Air-Source) | DLCURAH36ABK |  |  | EA*4X42L24A* | *95ESU1002122A* | [7 empty] | 29600 | 3660000% |  | 15.2 | 10 | 8.1 | 40000 | 35200 | 88% | 1.94 | Residential | 762.5 | Yes | 3.05
211228255 | Central Heat Pump | SMART COMFORT | HRCU-A-CB (Split System: Heat Pump with Remote Outdoor Unit-Air-Source) | DLCURAH36ABK |  |  | EA*4X43L21A* | *80ES(N,L)0901714A* | [7 empty] | 29200 | 3700000% |  | 16 | 10 | 8.5 | 38500 | 34800 | 90.39% | 2.1 | Residential | 770 | Yes | 3.08
211228474 | Central Heat Pump | SMART COMFORT | HRCU-A-CB (Split System: Heat Pump with Remote Outdoor Unit-Air-Source) | DLCURAH36ABK |  |  | EA*4X43L21A* | *92ESN1002122A* | [7 empty] | 29400 | 3740000% |  | 15.2 | 10 | 8.5 | 39000 | 35000 | 89.74% | 2.16 | Residential | 780 | Yes | 3.12
211228690 | Central Heat Pump | SMART COMFORT | HRCU-A-CB (Split System: Heat Pump with Remote Outdoor Unit-Air-Source) | DLCURAH36ABK |  |  | EA*4X43L21A* | OMV098J12* | [7 empty] | 29200 | 3620000% |  | 15.2 | 10 | 8.5 | 38500 | 35000 | 90.91% | 2.06 | Residential | 755 | Yes | 3.02
211229011 | Central Heat Pump | SMART COMFORT | HRCU-A-CB (Split System: Heat Pump with Remote Outdoor Unit-Air-Source) | DLCURAH36ABK |  |  | EA*4X48L21A* | *92ESN1002122A* | [7 empty] | 29200 | 3740000% |  | 15.2 | 10 | 8.5 | 38500 | 35000 | 90.91% | 2.12 | Residential | 780 | Yes | 3.12
211229208 | Central Heat Pump | SMART COMFORT | HRCU-A-CB (Split System: Heat Pump with Remote Outdoor Unit-Air-Source) | DLCURAH36ABK |  |  | EA*4X48L21A* | OLV112A16A | [7 empty] | 29000 | 3580000% |  | 15.5 | 9.5 | 8.5 | 38500 | 34800 | 90.39% | 2.04 | Residential | 745 | Yes | 2.98
211229278 | Central Heat Pump | SMART COMFORT | HRCU-A-CB (Split System: Heat Pump with Remote Outdoor Unit-Air-Source) | DLCURAH36ABK |  |  | EA*4X48L24A* | *80ES(N,L)0902120A* | [7 empty] | 29000 | 3660000% |  | 16 | 10 | 8.5 | 38500 | 34800 | 90.39% | 2.08 | Residential | 762.5 | Yes | 3.05
211229509 | Central Heat Pump | SMART COMFORT | HRCU-A-CB (Split System: Heat Pump with Remote Outdoor Unit-Air-Source) | DLCURAH36ABK |  |  | EA*4X48L24A* | *95ESN1002122A* | [7 empty] | 29200 | 3740000% |  | 15.5 | 10 | 8.5 | 38500 | 35000 | 90.91% | 2.14 | Residential | 780 | Yes | 3.12
211229609 | Central Heat Pump | SMART COMFORT | HRCU-A-CB (Split System: Heat Pump with Remote Outdoor Unit-Air-Source) | DLCURAH36ABK |  |  | EA*4X48L24A* | *96VTN1002120A* | [7 empty] | 29000 | 3640000% |  | 15.5 | 10 | 8.5 | 38500 | 34800 | 90.39% | 2.08 | Residential | 757.5 | Yes | 3.03
211230127 | Central Heat Pump | SMART COMFORT | HRCU-A-CB (Split System: Heat Pump with Remote Outdoor Unit-Air-Source) | DLCURAH36ABK |  |  | EN(A,D,W)4X48L21** | *92ESN0601714A* | [7 empty] | 29200 | 3620000% |  | 16 | 10 | 8.1 | 38500 | 34800 | 90.39% | 2.02 | Residential | 755 | Yes | 3.02
211230212 | Central Heat Pump | SMART COMFORT | HRCU-A-CB (Split System: Heat Pump with Remote Outdoor Unit-Air-Source) | DLCURAH36ABK |  |  | EN(A,D,W)4X48L21** | *95ESN1002122A* | [7 empty] | 29400 | 3760000% |  | 15.5 | 10.5 | 8.5 | 39500 | 35000 | 88.61% | 2.08 | Residential | 782.5 | Yes | 3.13
211230348 | Central Heat Pump | SMART COMFORT | HRCU-A-CB (Split System: Heat Pump with Remote Outdoor Unit-Air-Source) | DLCURAH36ABK |  |  | EN(A,D,W)4X48L21** | *96VTN1002122A* | [7 empty] | 29200 | 3600000% |  | 16.5 | 10.5 | 8.1 | 38500 | 34800 | 90.39% | 2.02 | Residential | 750 | Yes | 3
211230412 | Central Heat Pump | SMART COMFORT | HRCU-A-CB (Split System: Heat Pump with Remote Outdoor Unit-Air-Source) | DLCURAH36ABK |  |  | EN(A,D)4X48L24** | *80ES(N,L)0702116A* | [7 empty] | 29200 | 3580000% |  | 16.5 | 10 | 8.1 | 38500 | 34800 | 90.39% | 2 | Residential | 745 | Yes | 2.98
211259927 | Central Heat Pump | SMART COMFORT | HRCU-A-CB (Split System: Heat Pump with Remote Outdoor Unit-Air-Source) | DLCURAH18ABK |  |  | EA*4X19L17A* | *80ES(N,L)0701712A* | [7 empty] | 12400 | 1860000% |  | 16.5 | 11 | 8.5 | 18400 | 17500 | 95.11% | 2.14 | Residential | 387.5 | Yes | 1.55
211260211 | Central Heat Pump | SMART COMFORT | HRCU-A-CB (Split System: Heat Pump with Remote Outdoor Unit-Air-Source) | DLCURAH18ABK |  |  | EA*4X24L14A* | *92ESN0601412A* | [7 empty] | 12600 |  |  | 16 | 10.5 | 9 | 18900 | 18900 | 100% | 2.28 | Residential | 377.5 | Yes | 1.51
211245128 | Central Heat Pump | SMART COMFORT | HRCU-A-CB (Split System: Heat Pump with Remote Outdoor Unit-Air-Source) | DLCURAH24ABK |  |  | EN(A,D,W)4X36L17** | *80ES(N,L)0451712A* | [7 empty] | 19100 | 2400000% |  | 16.5 | 10.5 | 8.1 | 26200 | 23000 | 87.79% | 1.9 | Residential | 500 | Yes | 2
211245230 | Central Heat Pump | SMART COMFORT | HRCU-A-CB (Split System: Heat Pump with Remote Outdoor Unit-Air-Source) | DLCURAH24ABK |  |  | EN(A,D,W)4X36L17** | *92ESN0401712A* | [7 empty] | 19100 | 2360000% |  | 15.5 | 10 | 8.1 | 26200 | 23400 | 89.31% | 1.92 | Residential | 492.5 | Yes | 1.97
211245531 | Central Heat Pump | SMART COMFORT | HRCU-A-CB (Split System: Heat Pump with Remote Outdoor Unit-Air-Source) | DLCURAH24ABK |  |  | EN(A,D)4X36L21** | *80VTL0701716A* | [7 empty] | 19100 | 2420000% |  | 17 | 10.5 | 8.1 | 26200 | 23000 | 87.79% | 1.9 | Residential | 505 | Yes | 2.02
211226928 | Central Heat Pump | SMART COMFORT | HRCU-A-CB (Split System: Heat Pump with Remote Outdoor Unit-Air-Source) | DLCURAH36ABK |  |  | EA*4X37L21A* | *80ESU0802120A | [7 empty] | 29400 | 3740000% |  | 15.5 | 10 | 8.5 | 39000 | 35000 | 89.74% | 2.16 | Residential | 780 | Yes | 3.12
211227412 | Central Heat Pump | SMART COMFORT | HRCU-A-CB (Split System: Heat Pump with Remote Outdoor Unit-Air-Source) | DLCURAH36ABK |  |  | EA*4X42L21A* | *80VSL0902120A* | [7 empty] | 29400 | 3500000% |  | 16 | 9.5 | 8.1 | 38500 | 35000 | 90.91% | 1.86 | Residential | 730 | Yes | 2.92
211227580 | Central Heat Pump | SMART COMFORT | HRCU-A-CB (Split System: Heat Pump with Remote Outdoor Unit-Air-Source) | DLCURAH36ABK |  |  | EA*4X42L21A* | *95ESN0802120A* | [7 empty] | 29400 | 3600000% |  | 15.5 | 10 | 8.1 | 39500 | 35200 | 89.11% | 1.92 | Residential | 750 | Yes | 3
211227832 | Central Heat Pump | SMART COMFORT | HRCU-A-CB (Split System: Heat Pump with Remote Outdoor Unit-Air-Source) | DLCURAH36ABK |  |  | EA*4X42L24A* | *80ES(N,L)1102420A* | [7 empty] | 29200 | 3540000% |  | 16.5 | 10 | 8.1 | 38500 | 35000 | 90.91% | 1.88 | Residential | 737.5 | Yes | 2.95
211227883 | Central Heat Pump | SMART COMFORT | HRCU-A-CB (Split System: Heat Pump with Remote Outdoor Unit-Air-Source) | DLCURAH36ABK |  |  | EA*4X42L24A* | *80VSL0902420A* | [7 empty] | 29400 | 3520000% |  | 16 | 10 | 8.1 | 38500 | 35000 | 90.91% | 1.88 | Residential | 732.5 | Yes | 2.93
211227913 | Central Heat Pump | SMART COMFORT | HRCU-A-CB (Split System: Heat Pump with Remote Outdoor Unit-Air-Source) | DLCURAH36ABK |  |  | EA*4X42L24A* | *80ESU1002120A* | [7 empty] | 29400 | 3560000% |  | 16 | 10 | 8.1 | 38500 | 35000 | 90.91% | 1.88 | Residential | 742.5 | Yes | 2.97
211228267 | Central Heat Pump | SMART COMFORT | HRCU-A-CB (Split System: Heat Pump with Remote Outdoor Unit-Air-Source) | DLCURAH36ABK |  |  | EA*4X43L21A* | *80ES(N,L)0902116A* | [7 empty] | 29000 | 3680000% |  | 16 | 10 | 8.5 | 38500 | 34800 | 90.39% | 2.1 | Residential | 767.5 | Yes | 3.07
211228383 | Central Heat Pump | SMART COMFORT | HRCU-A-CB (Split System: Heat Pump with Remote Outdoor Unit-Air-Source) | DLCURAH36ABK |  |  | EA*4X43L21A* | *80VTL0701716A* | [7 empty] | 29000 | 3620000% |  | 16 | 10 | 8.5 | 38500 | 34800 | 90.39% | 2.08 | Residential | 755 | Yes | 3.02
211228699 | Central Heat Pump | SMART COMFORT | HRCU-A-CB (Split System: Heat Pump with Remote Outdoor Unit-Air-Source) | DLCURAH36ABK |  |  | EA*4X43L21A* | OMV112K14A | [7 empty] | 29200 | 3620000% |  | 15.5 | 10 | 8.5 | 38500 | 34800 | 90.39% | 2.06 | Residential | 755 | Yes | 3.02
211228817 | Central Heat Pump | SMART COMFORT | HRCU-A-CB (Split System: Heat Pump with Remote Outdoor Unit-Air-Source) | DLCURAH36ABK |  |  | EA*4X48L21A* | *80ES(N,L)1102120A* | [7 empty] | 29000 | 3580000% |  | 16.5 | 10 | 8.5 | 38500 | 34600 | 89.87% | 2.04 | Residential | 745 | Yes | 2.98
211229952 | Central Heat Pump | SMART COMFORT | HRCU-A-CB (Split System: Heat Pump with Remote Outdoor Unit-Air-Source) | DLCURAH36ABK |  |  | EN(A,D,W)4X48L21** | *80ES(N,L)0902116A* | [7 empty] | 29200 | 3640000% |  | 16 | 10.5 | 8.1 | 38500 | 34800 | 90.39% | 2.04 | Residential | 757.5 | Yes | 3.03
211230239 | Central Heat Pump | SMART COMFORT | HRCU-A-CB (Split System: Heat Pump with Remote Outdoor Unit-Air-Source) | DLCURAH36ABK |  |  | EN(A,D,W)4X48L21** | *96VSN0801716A* | [7 empty] | 29200 | 3580000% |  | 16 | 10 | 8.1 | 38500 | 34800 | 90.39% | 2 | Residential | 745 | Yes | 2.98
211230472 | Central Heat Pump | SMART COMFORT | HRCU-A-CB (Split System: Heat Pump with Remote Outdoor Unit-Air-Source) | DLCURAH36ABK |  |  | EN(A,D)4X48L24** | *80ES(N,L)1102420A* | [7 empty] | 29200 | 3600000% |  | 16.5 | 10.5 | 8.1 | 38500 | 34800 | 90.39% | 2.02 | Residential | 750 | Yes | 3
211230737 | Central Heat Pump | SMART COMFORT | HRCU-A-CB (Split System: Heat Pump with Remote Outdoor Unit-Air-Source) | DLCURAH36ABK |  |  | EN(A,D)4X48L24** | *95ESU1002120A* | [7 empty] | 29200 | 3640000% |  | 16 | 10.5 | 8.1 | 38500 | 34800 | 90.39% | 2.04 | Residential | 757.5 | Yes | 3.03
211230804 | Central Heat Pump | SMART COMFORT | HRCU-A-CB (Split System: Heat Pump with Remote Outdoor Unit-Air-Source) | DLCURAH36ABK |  |  | EN(A,D)4X48L24** | OLV154F20A | [7 empty] | 29400 | 3740000% |  | 15.2 | 10.5 | 8.5 | 39500 | 35200 | 89.11% | 2.1 | Residential | 780 | Yes | 3.12
211230823 | Central Heat Pump | SMART COMFORT | HRCU-A-CB (Split System: Heat Pump with Remote Outdoor Unit-Air-Source) | DLCURAH36ABK |  |  | FEM4P42**AL | [8 empty] | 29200 | 3700000% |  | 16 | 10 | 8.1 | 38500 | 34800 | 90.39% | 2 | Residential | 770 | Yes | 3.08
211230923 | Central Heat Pump | SMART COMFORT | HRCU-A-CB (Split System: Heat Pump with Remote Outdoor Unit-Air-Source) | DLCURAH36ABK |  |  | FXM4X42**AL | [8 empty] | 29000 | 3600000% |  | 16 | 10 | 8.1 | 38500 | 34800 | 90.39% | 1.94 | Residential | 750 | Yes | 3
211260171 | Central Heat Pump | SMART COMFORT | HRCU-A-CB (Split System: Heat Pump with Remote Outdoor Unit-Air-Source) | DLCURAH18ABK |  |  | EA*4X24L14A* | *96VTN0601412A* | [7 empty] | 12500 | 1780000% |  | 16 | 10.5 | 8.5 | 18800 | 19000 | 101.1% | 2.28 | Residential | 370 | Yes | 1.48
211260237 | Central Heat Pump | SMART COMFORT | HRCU-A-CB (Split System: Heat Pump with Remote Outdoor Unit-Air-Source) | DLCURAH18ABK |  |  | EA*4X24L14A* | *80ES(N,L)0701412A* | [7 empty] | 12300 | 1760000% |  | 16 | 10.5 | 8.5 | 18400 | 19100 | 103.8% | 2.3 | Residential | 367.5 | Yes | 1.47
211712336 | Central Heat Pump | SMART COMFORT | HRCU-A-CB (Split System: Heat Pump with Remote Outdoor Unit-Air-Source) | DLCURAH30ABK |  |  | EA*4X42L21A* | *80ESU0401712A* | [7 empty] | 23400 | 3040000% |  | 15.2 | 9 | 8.1 | 34200 | 27000 | 78.95% | 1.8 | Residential | 632.5 | Yes | 2.53
211712654 | Central Heat Pump | SMART COMFORT | HRCU-A-CB (Split System: Heat Pump with Remote Outdoor Unit-Air-Source) | DLCURAH30ABK |  |  | EA*4X42L24A* | *96VTN1002122A* | [7 empty] | 23200 | 2960000% |  | 15.2 | 9 | 8.1 | 33800 | 27200 | 80.47% | 1.78 | Residential | 617.5 | Yes | 2.47
211714360 | Central Heat Pump | SMART COMFORT | HRCU-A-CB (Split System: Heat Pump with Remote Outdoor Unit-Air-Source) | DLCURAH30ABK |  |  | EN(A,D,W)4X42L21** | *96VTN1002122A* | [7 empty] | 23400 | 3000000% |  | 15.2 | 9 | 8.1 | 34000 | 27200 | 80% | 1.8 | Residential | 625 | Yes | 2.5
211261000 | Central Heat Pump | SMART COMFORT | HRCU-A-CB (Split System: Heat Pump with Remote Outdoor Unit-Air-Source) | DLCURAH18ABK |  |  | EA*4X25L17A* | *80ES(N,L)0451712A* | [7 empty] | 12700 |  |  | 16 | 11 | 8.5 | 19000 | 17300 | 91.05% | 2.12 | Residential | 397.5 | Yes | 1.59
211261041 | Central Heat Pump | SMART COMFORT | HRCU-A-CB (Split System: Heat Pump with Remote Outdoor Unit-Air-Source) | DLCURAH18ABK |  |  | EA*4X25L17A* | *92ESN0601714A* | [7 empty] | 12200 | 1830000% |  | 16.5 | 11 | 8.5 | 18000 | 17500 | 97.22% | 2.12 | Residential | 382.5 | Yes | 1.53
211261836 | Central Heat Pump | SMART COMFORT | HRCU-A-CB (Split System: Heat Pump with Remote Outdoor Unit-Air-Source) | DLCURAH18ABK |  |  | EA*4X30L17A* | *80VTL0701716A* | [7 empty] | 12200 | 1750000% |  | 16.5 | 10.5 | 8.5 | 17900 | 18600 | 103.9% | 2.24 | Residential | 365 | Yes | 1.46
211240262 | Central Heat Pump | SMART COMFORT | HRCU-A-CB (Split System: Heat Pump with Remote Outdoor Unit-Air-Source) | DLCURAH24ABK |  |  | EA*4X24L14A* | *80VTL0451412A* | [7 empty] | 19400 | 2380000% |  | 16.5 | 10 | 8.5 | 26800 | 24000 | 89.55% | 1.98 | Residential | 495 | Yes | 1.98
211240494 | Central Heat Pump | SMART COMFORT | HRCU-A-CB (Split System: Heat Pump with Remote Outdoor Unit-Air-Source) | DLCURAH24ABK |  |  | EA*4X24L17A* | *95ESU0601716A* | [7 empty] | 19400 | 2400000% |  | 16.5 | 10 | 8.5 | 26800 | 24000 | 89.55% | 1.98 | Residential | 500 | Yes | 2
211240771 | Central Heat Pump | SMART COMFORT | HRCU-A-CB (Split System: Heat Pump with Remote Outdoor Unit-Air-Source) | DLCURAH24ABK |  |  | EA*4X24L17A* | *80ESU0601716A | [7 empty] | 19600 | 2460000% |  | 16.5 | 10 | 8.5 | 27200 | 23000 | 84.56% | 1.9 | Residential | 512.5 | Yes | 2.05
211240930 | Central Heat Pump | SMART COMFORT | HRCU-A-CB (Split System: Heat Pump with Remote Outdoor Unit-Air-Source) | DLCURAH24ABK |  |  | EA*4X25L17A* | *95ESU0601716A* | [7 empty] | 18800 | 2480000% |  | 17 | 10.5 | 8.5 | 25600 | 21000 | 82.03% | 1.78 | Residential | 517.5 | Yes | 2.07
211241173 | Central Heat Pump | SMART COMFORT | HRCU-A-CB (Split System: Heat Pump with Remote Outdoor Unit-Air-Source) | DLCURAH24ABK |  |  | EA*4X25L17A* | *92ESN0401410A* | [7 empty] | 19100 | 2480000% |  | 15.5 | 10 | 8.5 | 26000 | 21200 | 81.54% | 1.76 | Residential | 517.5 | Yes | 2.07
211241253 | Central Heat Pump | SMART COMFORT | HRCU-A-CB (Split System: Heat Pump with Remote Outdoor Unit-Air-Source) | DLCURAH24ABK |  |  | EA*4X30L14A* | *96VSN0401410A* | [7 empty] | 19100 | 2360000% |  | 15.5 | 10 | 8.5 | 26200 | 23600 | 90.08% | 1.94 | Residential | 492.5 | Yes | 1.97
211241882 | Central Heat Pump | SMART COMFORT | HRCU-A-CB (Split System: Heat Pump with Remote Outdoor Unit-Air-Source) | DLCURAH24ABK |  |  | EA*4X36L17A* | *95ESU0401712A* | [7 empty] | 18900 | 2380000% |  | 16.5 | 10 | 8.5 | 25800 | 23200 | 89.92% | 1.92 | Residential | 495 | Yes | 1.98
211242116 | Central Heat Pump | SMART COMFORT | HRCU-A-CB (Split System: Heat Pump with Remote Outdoor Unit-Air-Source) | DLCURAH24ABK |  |  | EA*4X36L17A* | *80ES(N,L)0901714A* | [7 empty] | 19200 | 2460000% |  | 17 | 10 | 8.5 | 26400 | 22200 | 84.09% | 1.84 | Residential | 512.5 | Yes | 2.05
211242441 | Central Heat Pump | SMART COMFORT | HRCU-A-CB (Split System: Heat Pump with Remote Outdoor Unit-Air-Source) | DLCURAH24ABK |  |  | EA*4X36L21A* | *80ESU0401712A* | [7 empty] | 18900 | 2420000% |  | 17.5 | 10 | 8.5 | 26000 | 22800 | 87.69% | 1.9 | Residential | 505 | Yes | 2.02
211242616 | Central Heat Pump | SMART COMFORT | HRCU-A-CB (Split System: Heat Pump with Remote Outdoor Unit-Air-Source) | DLCURAH24ABK |  |  | EA*4X36L21A* | *80ES(N,L)1102120A* | [7 empty] | 19400 | 2520000% |  | 16.5 | 10 | 8.5 | 26800 | 21800 | 81.34% | 1.8 | Residential | 525 | Yes | 2.1
211242920 | Central Heat Pump | SMART COMFORT | HRCU-A-CB (Split System: Heat Pump with Remote Outdoor Unit-Air-Source) | DLCURAH24ABK |  |  | EA*4X37L17A* | *96VTN0401712A* | [7 empty] | 19100 | 2460000% |  | 15.5 | 10 | 8.5 | 25800 | 21600 | 83.72% | 1.78 | Residential | 512.5 | Yes | 2.05
211242950 | Central Heat Pump | SMART COMFORT | HRCU-A-CB (Split System: Heat Pump with Remote Outdoor Unit-Air-Source) | DLCURAH24ABK |  |  | EA*4X37L17A* | *95ESN0401410A* | [7 empty] | 19300 | 2480000% |  | 15.2 | 10 | 8.5 | 26200 | 21200 | 80.92% | 1.76 | Residential | 517.5 | Yes | 2.07
211242993 | Central Heat Pump | SMART COMFORT | HRCU-A-CB (Split System: Heat Pump with Remote Outdoor Unit-Air-Source) | DLCURAH24ABK |  |  | EA*4X37L17A* | *96VTN0601412A* | [7 empty] | 18700 | 2400000% |  | 16.5 | 10 | 8.5 | 25200 | 22000 | 87.3% | 1.84 | Residential | 500 | Yes | 2
211243252 | Central Heat Pump | SMART COMFORT | HRCU-A-CB (Split System: Heat Pump with Remote Outdoor Unit-Air-Source) | DLCURAH24ABK |  |  | EA*4X37L21A* | *96VSN0401712A* | [7 empty] | 18500 | 2400000% |  | 16 | 10 | 8.1 | 25000 | 21600 | 86.4% | 1.8 | Residential | 500 | Yes | 2
211243688 | Central Heat Pump | SMART COMFORT | HRCU-A-CB (Split System: Heat Pump with Remote Outdoor Unit-Air-Source) | DLCURAH24ABK |  |  | EA*4X37L21A* | OMV112K14A | [7 empty] | 18900 | 2500000% |  | 16 | 10 | 8.5 | 25600 | 21000 | 82.03% | 1.76 | Residential | 520 | Yes | 2.08
211243956 | Central Heat Pump | SMART COMFORT | HRCU-A-CB (Split System: Heat Pump with Remote Outdoor Unit-Air-Source) | DLCURAH24ABK |  |  | EN(A,D)4X24L17** | *80VSL0701716A* | [7 empty] | 19400 | 2340000% |  | 16 | 10 | 8.5 | 26600 | 24000 | 90.23% | 1.98 | Residential | 487.5 | Yes | 1.95
211244220 | Central Heat Pump | SMART COMFORT | HRCU-A-CB (Split System: Heat Pump with Remote Outdoor Unit-Air-Source) | DLCURAH24ABK |  |  | EN(A,D)4X24L17** | *92ESN0401712A* | [7 empty] | 19500 | 2320000% |  | 15.5 | 10 | 8.5 | 26600 | 24200 | 90.98% | 1.98 | Residential | 482.5 | Yes | 1.93
211244463 | Central Heat Pump | SMART COMFORT | HRCU-A-CB (Split System: Heat Pump with Remote Outdoor Unit-Air-Source) | DLCURAH24ABK |  |  | EN(A,D)4X30L17** | *96VSN0601412A* | [7 empty] | 19000 | 2360000% |  | 16.5 | 10 | 8.1 | 25800 | 23800 | 92.25% | 1.98 | Residential | 492.5 | Yes | 1.97
211244783 | Central Heat Pump | SMART COMFORT | HRCU-A-CB (Split System: Heat Pump with Remote Outdoor Unit-Air-Source) | DLCURAH24ABK |  |  | EN(A,D)4X30L17** | *92ESN0401410A* | [7 empty] | 19400 | 2400000% |  | 15.2 | 10 | 8.1 | 26600 | 22800 | 85.71% | 1.86 | Residential | 500 | Yes | 2
211244872 | Central Heat Pump | SMART COMFORT | HRCU-A-CB (Split System: Heat Pump with Remote Outdoor Unit-Air-Source) | DLCURAH24ABK |  |  | EN(A,D,W)4X36L17** | *96VSN0601714A* | [7 empty] | 18900 | 2340000% |  | 16.5 | 10 | 8.1 | 25800 | 24000 | 93.02% | 2 | Residential | 487.5 | Yes | 1.95
211245106 | Central Heat Pump | SMART COMFORT | HRCU-A-CB (Split System: Heat Pump with Remote Outdoor Unit-Air-Source) | DLCURAH24ABK |  |  | EN(A,D,W)4X36L17** | *96VTN0601714A* | [7 empty] | 19100 | 2400000% |  | 16.5 | 10 | 8.1 | 26200 | 23200 | 88.55% | 1.92 | Residential | 500 | Yes | 2
211245281 | Central Heat Pump | SMART COMFORT | HRCU-A-CB (Split System: Heat Pump with Remote Outdoor Unit-Air-Source) | DLCURAH24ABK |  |  | EN(A,D,W)4X36L17** | OMV112K14A | [7 empty] | 19200 | 2400000% |  | 16 | 10 | 8.1 | 26400 | 23000 | 87.12% | 1.88 | Residential | 500 | Yes | 2
211245490 | Central Heat Pump | SMART COMFORT | HRCU-A-CB (Split System: Heat Pump with Remote Outdoor Unit-Air-Source) | DLCURAH24ABK |  |  | EN(A,D)4X36L21** | *80VTL0902120A* | [7 empty] | 19000 | 2380000% |  | 16.5 | 10.5 | 8.1 | 26000 | 23200 | 89.23% | 1.92 | Residential | 495 | Yes | 1.98
211245510 | Central Heat Pump | SMART COMFORT | HRCU-A-CB (Split System: Heat Pump with Remote Outdoor Unit-Air-Source) | DLCURAH24ABK |  |  | EN(A,D)4X36L21** | *95ESN0802120A* | [7 empty] | 19300 | 2460000% |  | 16.5 | 10.5 | 8.5 | 26600 | 22400 | 84.21% | 1.84 | Residential | 512.5 | Yes | 2.05
211245592 | Central Heat Pump | SMART COMFORT | HRCU-A-CB (Split System: Heat Pump with Remote Outdoor Unit-Air-Source) | DLCURAH24ABK |  |  | EN(A,D)4X36L21** | *80ES(N,L)0451712A* | [7 empty] | 19100 | 2400000% |  | 16.5 | 10.5 | 8.1 | 26200 | 23000 | 87.79% | 1.9 | Residential | 500 | Yes | 2
211245824 | Central Heat Pump | SMART COMFORT | HRCU-A-CB (Split System: Heat Pump with Remote Outdoor Unit-Air-Source) | DLCURAH24ABK |  |  | FEM4X30**BL | [8 empty] | 19100 | 2400000% |  | 17 | 10 | 8.5 | 26200 | 23400 | 89.31% | 1.94 | Residential | 500 | Yes | 2
211245835 | Central Heat Pump | SMART COMFORT | HRCU-A-CB (Split System: Heat Pump with Remote Outdoor Unit-Air-Source) | DLCURAH24ABK |  |  | FXM4X24**AL | [8 empty] | 19100 | 2400000% |  | 17 | 10 | 8.5 | 26200 | 23400 | 89.31% | 1.94 | Residential | 500 | Yes | 2
211245901 | Central Heat Pump | SMART COMFORT | HRCU-A-CB (Split System: Heat Pump with Remote Outdoor Unit-Air-Source) | DLCURAH24ABK |  |  | FMA4X30**AL* | [8 empty] | 19600 | 2580000% |  | 18 | 10.5 | 9 | 27600 | 21000 | 76.09% | 1.8 | Residential | 537.5 | Yes | 2.15
211245978 | Central Heat Pump | SMART COMFORT | HRCU-A-CB (Split System: Heat Pump with Remote Outdoor Unit-Air-Source) | DLCURAH24ABK |  |  | FVM4X24***L | [8 empty] | 19000 | 2380000% |  | 17 | 10 | 8.5 | 25800 | 23000 | 89.15% | 1.92 | Residential | 495 | Yes | 1.98
211226917 | Central Heat Pump | SMART COMFORT | HRCU-A-CB (Split System: Heat Pump with Remote Outdoor Unit-Air-Source) | DLCURAH36ABK |  |  | EA*4X37L21A* | *80ESU0601716A | [7 empty] | 29200 | 3700000% |  | 16 | 10 | 8.5 | 38500 | 34800 | 90.39% | 2.12 | Residential | 770 | Yes | 3.08
211228614 | Central Heat Pump | SMART COMFORT | HRCU-A-CB (Split System: Heat Pump with Remote Outdoor Unit-Air-Source) | DLCURAH36ABK |  |  | EA*4X43L21A* | *95ESU1002122A* | [7 empty] | 29200 | 3740000% |  | 15.5 | 10 | 8.5 | 39000 | 35000 | 89.74% | 2.14 | Residential | 780 | Yes | 3.12
211229064 | Central Heat Pump | SMART COMFORT | HRCU-A-CB (Split System: Heat Pump with Remote Outdoor Unit-Air-Source) | DLCURAH36ABK |  |  | EA*4X48L21A* | *95ESN1002122A* | [7 empty] | 29200 | 3720000% |  | 15.5 | 10 | 8.5 | 38500 | 35000 | 90.91% | 2.12 | Residential | 775 | Yes | 3.1
211229446 | Central Heat Pump | SMART COMFORT | HRCU-A-CB (Split System: Heat Pump with Remote Outdoor Unit-Air-Source) | DLCURAH36ABK |  |  | EA*4X48L24A* | *92ESN0802120A* | [7 empty] | 28800 | 3580000% |  | 16.5 | 10 | 8.5 | 37800 | 34600 | 91.53% | 2.04 | Residential | 745 | Yes | 2.98
211229655 | Central Heat Pump | SMART COMFORT | HRCU-A-CB (Split System: Heat Pump with Remote Outdoor Unit-Air-Source) | DLCURAH36ABK |  |  | EA*4X48L24A* | OMV154L20A | [7 empty] | 29000 | 3680000% |  | 16 | 10 | 8.5 | 38500 | 34800 | 90.39% | 2.1 | Residential | 767.5 | Yes | 3.07
211230057 | Central Heat Pump | SMART COMFORT | HRCU-A-CB (Split System: Heat Pump with Remote Outdoor Unit-Air-Source) | DLCURAH36ABK |  |  | EN(A,D,W)4X48L21** | *80ESU1002120A* | [7 empty] | 29200 | 3620000% |  | 16 | 10 | 8.1 | 38500 | 34800 | 90.39% | 2.02 | Residential | 755 | Yes | 3.02
211230068 | Central Heat Pump | SMART COMFORT | HRCU-A-CB (Split System: Heat Pump with Remote Outdoor Unit-Air-Source) | DLCURAH36ABK |  |  | EN(A,D,W)4X48L21** | *80VTL0701716A* | [7 empty] | 29200 | 3600000% |  | 16 | 10 | 8.1 | 38500 | 34800 | 90.39% | 2.02 | Residential | 750 | Yes | 3
211230257 | Central Heat Pump | SMART COMFORT | HRCU-A-CB (Split System: Heat Pump with Remote Outdoor Unit-Air-Source) | DLCURAH36ABK |  |  | EN(A,D,W)4X48L21** | *96VSN1002120A* | [7 empty] | 29200 | 3620000% |  | 16 | 10 | 8.1 | 38500 | 34800 | 90.39% | 2.02 | Residential | 755 | Yes | 3.02
211230384 | Central Heat Pump | SMART COMFORT | HRCU-A-CB (Split System: Heat Pump with Remote Outdoor Unit-Air-Source) | DLCURAH36ABK |  |  | EN(A,D,W)4X48L21** | OMV112K14A | [7 empty] | 29200 | 3580000% |  | 15.5 | 10 | 8.1 | 38500 | 35000 | 90.91% | 2 | Residential | 745 | Yes | 2.98
211230625 | Central Heat Pump | SMART COMFORT | HRCU-A-CB (Split System: Heat Pump with Remote Outdoor Unit-Air-Source) | DLCURAH36ABK |  |  | EN(A,D)4X48L24** | *92ESN1002122A* | [7 empty] | 29400 | 3760000% |  | 15.5 | 10.5 | 8.5 | 39500 | 35000 | 88.61% | 2.08 | Residential | 782.5 | Yes | 3.13
211260066 | Central Heat Pump | SMART COMFORT | HRCU-A-CB (Split System: Heat Pump with Remote Outdoor Unit-Air-Source) | DLCURAH18ABK |  |  | EA*4X19L17A* | OMV112K14A | [7 empty] | 12600 | 1860000% |  | 15.5 | 10.5 | 8.5 | 18700 | 17500 | 93.58% | 2.12 | Residential | 387.5 | Yes | 1.55
211260132 | Central Heat Pump | SMART COMFORT | HRCU-A-CB (Split System: Heat Pump with Remote Outdoor Unit-Air-Source) | DLCURAH18ABK |  |  | EA*4X24L14A* | *95ESN0401410A* | [7 empty] | 12500 | 1770000% |  | 15.5 | 10.5 | 8.5 | 18700 | 19000 | 101.6% | 2.28 | Residential | 370 | Yes | 1.48
211726529 | Central Heat Pump | Star Air Kontrol | HRCU-A-CB (Split System: Heat Pump with Remote Outdoor Unit-Air-Source) | SAK-24ADN2-M18M |  |  | SAK-24WN1-M18 |  | 24000 | 19.4 |  | 11.3 | 11.3 |  | 26000 | 21000 | 2400000% | 0.80769 | 17 | 10.5 | 9.2 | 26000 | 19400 | 74.62% | 2.1 | Residential | 500 | Yes | 2 | Yes
212394356 | Central Heat Pump | STEALTH | HRCU-A-C (Split System: Heat Pump with Remote Outdoor Unit with No Indoor Fan --Air Source) | ACIQ-24-HPB |  |  | ACIQ-24-ACL |  | 24000 | 16 |  | 11 | 9.5 |  | 26000 | 21000 | 2400000% | 0.80769 | 16.8 | 10.7 | 9.5 | 25000 | 20000 | 80% | 1.95 | Residential | 500 | Yes | 2 | Yes
212394357 | Central Heat Pump | STEALTH | HRCU-A-C (Split System: Heat Pump with Remote Outdoor Unit with No Indoor Fan --Air Source) | ACIQ-30-HPB |  |  | ACIQ-30-ACL |  | 30000 | 14.2 |  | 10.7 | 9.5 |  | 34000 | 22600 | 3000000% | 0.66471 | 15.5 | 10.5 | 9.7 | 33000 | 27000 | 81.82% | 1.85 | Residential | 625 | Yes | 2.5 | Yes
212394350 | Central Heat Pump | STEALTH | HRCU-A-C (Split System: Heat Pump with Remote Outdoor Unit with No Indoor Fan --Air Source) | ACIQ-24-EHPB |  |  | ACIQ-24-ACL |  | 24000 | 15 |  | 10.3 | 10 |  | 25000 | 22000 | 2400000% | 0.88 | 16 | 10 | 9.8 | 25600 | 18500 | 72.27% | 2.2 | Residential | 500 | Yes | 2 | Yes
212394355 | Central Heat Pump | STEALTH | HRCU-A-C (Split System: Heat Pump with Remote Outdoor Unit with No Indoor Fan --Air Source) | ACIQ-18-HPB |  |  | ACIQ-18-ACL |  | 18000 | 15.6 |  | 11.6 | 8.8 |  | 18000 | 14700 | 1800000% | 0.81667 | 16.5 | 11.7 | 9.5 | 19000 | 15000 | 78.95% | 2.2 | Residential | 375 | Yes | 1.5 | Both
212394358 | Central Heat Pump | STEALTH | HRCU-A-C (Split System: Heat Pump with Remote Outdoor Unit with No Indoor Fan --Air Source) | ACIQ-36-HPB |  |  | ACIQ-36-ACL |  | 36000 | 14.8 |  | 10.2 | 9.6 |  | 37000 | 33000 | 3500000% | 0.89189 | 15.2 | 10 | 10 | 39000 | 32000 | 82.05% | 2 | Residential | 730 | Yes | 2.92 | Yes
211717293 | Central Heat Pump | Stealth Comfort | HRCU-A-CB (Split System: Heat Pump with Remote Outdoor Unit-Air-Source) | SC-2436-HP |  |  | SC-24-AH |  | 24000 | 20 |  | 12.5 | 10.5 |  | 24000 | 16000 | 2400000% | 0.66667 | 17 | 12 | 9 | 24000 | 22000 | 91.67% | 1.8 | Residential | 500 | Yes | 2 | Yes
211717295 | Central Heat Pump | Stealth Comfort | HRCU-A-CB (Split System: Heat Pump with Remote Outdoor Unit-Air-Source) | SC-4860-HP |  |  | SC-48-AH |  | 48000 | 18 |  | 11.5 | 10.5 |  | 48000 | 31400 | 4800000% | 0.65417 | 17 | 11 | 9 | 48000 | 39000 | 81.25% | 1.8 | Residential | 1000 | Yes | 4 | Yes
211717294 | Central Heat Pump | Stealth Comfort | HRCU-A-CB (Split System: Heat Pump with Remote Outdoor Unit-Air-Source) | SC-2436-HP |  |  | SC-36-AH |  | 36000 | 18 |  | 10 | 10 |  | 36000 | 24000 | 3400000% | 0.66667 | 16 | 10 | 9 | 35000 | 28000 | 80% | 1.8 | Residential | 707.5 | Yes | 2.83 | Yes
211717296 | Central Heat Pump | Stealth Comfort | HRCU-A-CB (Split System: Heat Pump with Remote Outdoor Unit-Air-Source) | SC-4860-HP |  |  | SC-60-AH |  | 54000 | 17 |  | 10.5 | 10 |  | 54000 | 36000 | 5400000% | 0.66667 | 15.8 | 10 | 9 | 54000 | 41000 | 75.93% | 1.8 | Residential | 1125 | Yes | 4.5 | Yes
206799641 | Central Heat Pump | SUPREME CENTRAL | HRCU-A-CB (Split System: Heat Pump with Remote Outdoor Unit-Air-Source) | SUPRM24CC |  |  | AHAN2410 |  | 23400 | 19 |  | 12.5 | 10 |  | 23000 | 15400 | 66.96% | 22000 | 17.8 | 11.7 | 8.5 | 24000 |  |  |  | Residential | 457.5 | No | 1.83
206799642 | Central Heat Pump | SUPREME CENTRAL | HRCU-A-CB (Split System: Heat Pump with Remote Outdoor Unit-Air-Source) | SUPRM24CC |  |  | AHAN3615 |  | 23400 | 19 |  | 12.5 | 10 |  | 23000 | 15400 | 66.96% | 22000 | 17.6 | 11.7 | 8.3 | 24000 |  |  |  | Residential | 457.5 | No | 1.83
210589393 | Central Heat Pump | SURE | HRCU-A-CB (Split System: Heat Pump with Remote Outdoor Unit-Air-Source) | SP18AZ36AJVC |  |  | TCFZ6021SEAAM | S802VA075421Z | [7 empty] | 40500 | 3420000% |  | 19 | 12.5 | 8.5 | 34200 | 43000 | 125.7% | 2.2 | Residential | 712.5 | Yes | 2.85 | No
210589359 | Central Heat Pump | SURE | HRCU-A-CB (Split System: Heat Pump with Remote Outdoor Unit-Air-Source) | SP18AZ60AJVC |  |  | TCFZ6021SEAAM | S802VA100521Z | [7 empty] | 51000 | 5300000% |  | 19 | 10 | 8.1 | 53000 | 50000 | 94.34% | 1.9 | Residential | 1105 | Yes | 4.42
210589351 | Central Heat Pump | SURE | HRCU-A-CB (Split System: Heat Pump with Remote Outdoor Unit-Air-Source) | SP18AZ48AJVC |  |  | TCFZ6021SEAAM | S802VA100521Z | [7 empty] | 44500 | 4500000% |  | 19 | 11.7 | 8.5 | 43000 | 45000 | 104.7% | 2 | Residential | 937.5 | Yes | 3.75 | Yes
210106754 | Central Heat Pump | SURE | HRCU-A-CB (Split System: Heat Pump with Remote Outdoor Unit-Air-Source) | SP18AZ36AJVC |  |  | TCFZ6021SEAAM | S962V0855A21M4S | [7 empty] | 40500 | 3420000% |  | 19 | 12.5 | 8.5 | 34200 | 43000 | 125.7% | 2.2 | Residential | 712.5 | Yes | 2.85 | No
210106804 | Central Heat Pump | SURE | HRCU-A-CB (Split System: Heat Pump with Remote Outdoor Unit-Air-Source) | SP18AZ60AJVC |  |  | TCFZ6021SEAAM | S962V1005A21M4S | [7 empty] | 51500 | 5250000% |  | 18 | 10 | 8.1 | 52500 | 50500 | 96.19% | 1.9 | Residential | 1095 | Yes | 4.38
210106772 | Central Heat Pump | SURE | HRCU-A-CB (Split System: Heat Pump with Remote Outdoor Unit-Air-Source) | SP18AZ36AJVC |  |  | TCFZ6021SEAAM | S98MV1005A21UPS | [7 empty] | 41000 | 3420000% |  | 19 | 12.5 | 8.5 | 34200 | 43500 | 127.2% | 2.2 | Residential | 712.5 | Yes | 2.85 | No
210106795 | Central Heat Pump | SURE | HRCU-A-CB (Split System: Heat Pump with Remote Outdoor Unit-Air-Source) | SP18AZ48AJVC |  |  | TCFZ6021SEAAM | S98MV1005A21UPS | [7 empty] | 45000 | 4400000% |  | 19 | 10 | 8.1 | 43500 | 45500 | 104.6% | 1.9 | Residential | 917.5 | Yes | 3.67
210106769 | Central Heat Pump | SURE | HRCU-A-CB (Split System: Heat Pump with Remote Outdoor Unit-Air-Source) | SP18AZ36AJVC |  |  | TCFZ6021SEAAM | S98MV0855A21UPS | [7 empty] | 40500 | 3420000% |  | 19 | 12.5 | 8.5 | 34200 | 43000 | 125.7% | 2.2 | Residential | 712.5 | Yes | 2.85 | No
210106791 | Central Heat Pump | SURE | HRCU-A-CB (Split System: Heat Pump with Remote Outdoor Unit-Air-Source) | SP18AZ48AJVC |  |  | TCFZ6021SEAAM | S98MV0855A21UPS | [7 empty] | 44500 | 4450000% |  | 19 | 10 | 8.1 | 43500 | 45000 | 103.4% | 2 | Residential | 927.5 | Yes | 3.71
210106807 | Central Heat Pump | SURE | HRCU-A-CB (Split System: Heat Pump with Remote Outdoor Unit-Air-Source) | SP18AZ60AJVC |  |  | TCFZ6021SEAAM | S97MV1005A21DHS | [7 empty] | 51000 | 5250000% |  | 18 | 10 | 8.1 | 52500 | 50500 | 96.19% | 1.9 | Residential | 1095 | Yes | 4.38
210106788 | Central Heat Pump | SURE | HRCU-A-CB (Split System: Heat Pump with Remote Outdoor Unit-Air-Source) | SP18AZ48AJVC |  |  | TCFZ6021SEAAM | S97MV1005A21DHS | [7 empty] | 44500 | 4450000% |  | 19 | 10 | 8.1 | 43500 | 45000 | 103.4% | 2 | Residential | 927.5 | Yes | 3.71
210106746 | Central Heat Pump | SURE | HRCU-A-CB (Split System: Heat Pump with Remote Outdoor Unit-Air-Source) | SP18AZ36AJVC |  |  | TCFZ6021SEAAM | S962V0403A17M4S | [7 empty] | 41000 | 3420000% |  | 19 | 12.5 | 8.5 | 34200 | 43500 | 127.2% | 2.2 | Residential | 712.5 | Yes | 2.85 | No
210106778 | Central Heat Pump | SURE | HRCU-A-CB (Split System: Heat Pump with Remote Outdoor Unit-Air-Source) | SP18AZ48AJVC |  |  | TCFZ6021SEAAM | S962V0855A21M4S | [7 empty] | 44500 | 4450000% |  | 18 | 11.7 | 8.5 | 43000 | 45000 | 104.7% | 2 | Residential | 927.5 | Yes | 3.71 | Yes
210106798 | Central Heat Pump | SURE | HRCU-A-CB (Split System: Heat Pump with Remote Outdoor Unit-Air-Source) | SP18AZ60AJVC |  |  | TCFZ6021SEAAM | S962V0705A21M4S | [7 empty] | 51500 | 5250000% |  | 18 | 10 | 8.1 | 52500 | 50500 | 96.19% | 1.9 | Residential | 1095 | Yes | 4.38
210589395 | Central Heat Pump | SURE | HRCU-A-CB (Split System: Heat Pump with Remote Outdoor Unit-Air-Source) | SP18AZ36AJVC |  |  | TCFZ6021SEAAM | S802VA100521Z | [7 empty] | 40500 | 3420000% |  | 20 | 12.5 | 8.5 | 34200 | 43000 | 125.7% | 2.2 | Residential | 712.5 | Yes | 2.85 | No
210106766 | Central Heat Pump | SURE | HRCU-A-CB (Split System: Heat Pump with Remote Outdoor Unit-Air-Source) | SP18AZ36AJVC |  |  | TCFZ6021SEAAM | S98MV0703A17UPS | [7 empty] | 41000 | 3420000% |  | 19 | 12.5 | 8.5 | 34200 | 43500 | 127.2% | 2.2 | Residential | 712.5 | Yes | 2.85 | No
210106757 | Central Heat Pump | SURE | HRCU-A-CB (Split System: Heat Pump with Remote Outdoor Unit-Air-Source) | SP18AZ36AJVC |  |  | TCFZ6021SEAAM | S962V1005A21M4S | [7 empty] | 40500 | 3420000% |  | 18 | 12.5 | 8.5 | 34200 | 43000 | 125.7% | 2.2 | Residential | 712.5 | Yes | 2.85 | No
210106751 | Central Heat Pump | SURE | HRCU-A-CB (Split System: Heat Pump with Remote Outdoor Unit-Air-Source) | SP18AZ36AJVC |  |  | TCFZ6021SEAAM | S962V0705A21M4S | [7 empty] | 40500 | 3420000% |  | 19 | 12.5 | 8.5 | 34200 | 43000 | 125.7% | 2.2 | Residential | 712.5 | Yes | 2.85 | No
210106775 | Central Heat Pump | SURE | HRCU-A-CB (Split System: Heat Pump with Remote Outdoor Unit-Air-Source) | SP18AZ48AJVC |  |  | TCFZ6021SEAAM | S962V0705A21M4S | [7 empty] | 44500 | 4400000% |  | 18 | 10 | 8.1 | 43500 | 45000 | 103.4% | 2 | Residential | 917.5 | Yes | 3.67
211902762 | Central Heat Pump | SURE | HRCU-A-CB (Split System: Heat Pump with Remote Outdoor Unit-Air-Source) | SP18AZ60AJVC |  |  | TCFZ6021SEAAM | S802VA100521M | [7 empty] | 50500 | 5300000% |  | 19 | 10 | 8.1 | 52500 | 50000 | 95.24% | 1.9 | Residential | 1105 | Yes | 4.42
211902759 | Central Heat Pump | SURE | HRCU-A-CB (Split System: Heat Pump with Remote Outdoor Unit-Air-Source) | SP18AZ36AJVC |  |  | TCFZ6021SEAAM | S802VA100521M | [7 empty] | 40500 | 3420000% |  | 20 | 12.5 | 8.5 | 34200 | 43000 | 125.7% | 2.2 | Residential | 712.5 | Yes | 2.85 | No
211902761 | Central Heat Pump | SURE | HRCU-A-CB (Split System: Heat Pump with Remote Outdoor Unit-Air-Source) | SP18AZ48AJVC |  |  | TCFZ6021SEAAM | S802VA100521M | [7 empty] | 44500 | 4450000% |  | 19 | 11.7 | 8.5 | 43000 | 45000 | 104.7% | 2 | Residential | 927.5 | Yes | 3.71 | Yes
211902757 | Central Heat Pump | SURE | HRCU-A-CB (Split System: Heat Pump with Remote Outdoor Unit-Air-Source) | SP18AZ36AJVC |  |  | TCFZ6021SEAAM | S802VA075317M | [7 empty] | 40500 | 3420000% |  | 20 | 12.5 | 8.5 | 34200 | 43000 | 125.7% | 2.2 | Residential | 712.5 | Yes | 2.85 | No
211902763 | Central Heat Pump | SURE | HRCU-A-CB (Split System: Heat Pump with Remote Outdoor Unit-Air-Source) | SP18AZ60AJVC |  |  | TCFZ6021SEAAM | S98MV1005A21UPS | [7 empty] | 50000 | 5250000% |  | 18 | 10 | 8.1 | 52000 | 49500 | 95.19% | 2 | Residential | 1095 | Yes | 4.38
210106785 | Central Heat Pump | SURE | HRCU-A-CB (Split System: Heat Pump with Remote Outdoor Unit-Air-Source) | SP18AZ48AJVC |  |  | TCFZ6021SEAAM | S97MV0855A21DHS | [7 empty] | 44500 | 4450000% |  | 19 | 10 | 8.1 | 43500 | 45000 | 103.4% | 2 | Residential | 927.5 | Yes | 3.71
210106801 | Central Heat Pump | SURE | HRCU-A-CB (Split System: Heat Pump with Remote Outdoor Unit-Air-Source) | SP18AZ60AJVC |  |  | TCFZ6021SEAAM | S962V0855A21M4S | [7 empty] | 51500 | 5300000% |  | 18 | 10 | 8.1 | 53000 | 50500 | 95.28% | 1.9 | Residential | 1105 | Yes | 4.42
210106760 | Central Heat Pump | SURE | HRCU-A-CB (Split System: Heat Pump with Remote Outdoor Unit-Air-Source) | SP18AZ36AJVC |  |  | TCFZ6021SEAAM | S97MV1005A21DHS | [7 empty] | 40500 | 3420000% |  | 19 | 12.5 | 8.5 | 34200 | 43000 | 125.7% | 2.2 | Residential | 712.5 | Yes | 2.85 | No
210106763 | Central Heat Pump | SURE | HRCU-A-CB (Split System: Heat Pump with Remote Outdoor Unit-Air-Source) | SP18AZ36AJVC |  |  | TCFZ6021SEAAM | S98MV0603A17UPS | [7 empty] | 41000 | 3420000% |  | 19 | 12.5 | 8.5 | 34200 | 43500 | 127.2% | 2.2 | Residential | 712.5 | Yes | 2.85 | No
210589349 | Central Heat Pump | SURE | HRCU-A-CB (Split System: Heat Pump with Remote Outdoor Unit-Air-Source) | SP18AZ48AJVC |  |  | TCFZ6021SEAAM | S802VA075421Z | [7 empty] | 44500 | 4450000% |  | 19 | 10 | 8.1 | 43500 | 45000 | 103.4% | 2 | Residential | 927.5 | Yes | 3.71
211902758 | Central Heat Pump | SURE | HRCU-A-CB (Split System: Heat Pump with Remote Outdoor Unit-Air-Source) | SP18AZ36AJVC |  |  | TCFZ6021SEAAM | S802VA075421M | [7 empty] | 40500 | 3420000% |  | 20 | 12.5 | 8.5 | 34200 | 43000 | 125.7% | 2.2 | Residential | 712.5 | Yes | 2.85 | No
211902760 | Central Heat Pump | SURE | HRCU-A-CB (Split System: Heat Pump with Remote Outdoor Unit-Air-Source) | SP18AZ48AJVC |  |  | TCFZ6021SEAAM | S802VA075421M | [7 empty] | 44500 | 4450000% |  | 19 | 10 | 8.1 | 43500 | 45000 | 103.4% | 2 | Residential | 927.5 | Yes | 3.71
201864502 | Central Heat Pump | TCL | HRCU-A-CB (Split System: Heat Pump with Remote Outdoor Unit-Air-Source) | TCE-60HA/DV2O |  |  | TCE-36D7HWA/DV2I |  | 36000 | 20 |  | 13 | 10 |  | 36000 | 24000 | 66.67% | 36000 | 17.5 | 12 | 8.5 | 36000 | 28000 | 77.78% | 2.1 | Residential | 750 | Yes | 3 | Both
202329929 | Central Heat Pump | TCL | HRCU-A-CB (Split System: Heat Pump with Remote Outdoor Unit-Air-Source) | TCE-36HA/DV2O |  |  | TCE-24D7HWA/DV2I |  | 23400 | 20 |  | 13 | 10 |  | 24000 | 19200 | 80% | 23400 | 18 | 12 | 8.5 | 24000 | 17600 | 73.33% | 2.1 | Residential | 487.5 | Yes | 1.95 | Both
207698166 | Central Heat Pump | TCL | HRCU-A-CB (Split System: Heat Pump with Remote Outdoor Unit-Air-Source) | TCE-36HA/DV2ON |  |  | TCE-24D7HWA/DV2I |  | 23600 | 18 |  | 12.5 | 10 |  | 24000 | 21000 | 87.5% | 23600 | 17 | 11.7 | 8.5 | 24000 | 17600 | 73.33% | 2.1 | Residential | 492.5 | Yes | 1.97 | Both
207698168 | Central Heat Pump | TCL | HRCU-A-CB (Split System: Heat Pump with Remote Outdoor Unit-Air-Source) | TCE-60HA/DV2ON |  |  | TCE-36D7HWA/DV2I |  | 35000 | 18 |  | 12.5 | 10 |  | 35400 | 30000 | 84.75% | 35000 | 17 | 11.7 | 8.5 | 35400 | 28400 | 80.23% | 2 | Residential | 730 | Yes | 2.92 | Both
207827229 | Central Heat Pump | TCL | HRCU-A-CB (Split System: Heat Pump with Remote Outdoor Unit-Air-Source) | TCU-36D7HEWA/DV2O |  |  | TCU-24D7HWA/DV2I |  | 24000 | 20.5 |  | 13.5 | 10.5 |  | 24000 | 22400 | 93.33% | 24000 | 20 | 13 | 9.2 | 24000 | 19600 | 81.67% | 2.1 | Residential | 500 | Yes | 2 | Both
207827231 | Central Heat Pump | TCL | HRCU-A-CB (Split System: Heat Pump with Remote Outdoor Unit-Air-Source) | TCU-60D7HEWA/DV2O |  |  | TCU-36D7HWA/DV2I |  | 35200 | 20 |  | 12.5 | 10.5 |  | 36000 | 32000 | 88.89% | 35200 | 19 | 12 | 9.2 | 36000 | 29200 | 81.11% | 2.1 | Residential | 732.5 | Yes | 2.93 | Both
208141129 | Central Heat Pump | TCL | HRCU-A-CB (Split System: Heat Pump with Remote Outdoor Unit-Air-Source) | TCU-36D7HEWA/DV2O |  |  | TCE-2430D6HWA/DVOE(01) | MGH96M080B3A | 24000 | 18.5 |  | 13 | 10 |  | 24000 | 22400 | 93.33% | 22800 | 18 | 12.5 | 8.8 | 24000 |  |  |  | Residential | 475 | No | 1.9
208141130 | Central Heat Pump | TCL | HRCU-A-CB (Split System: Heat Pump with Remote Outdoor Unit-Air-Source) | TCU-36D7HEWA/DV2O |  |  | TCE-2430D6HWA/DVOE(02) | MGH96M080B3A | 24000 | 19 |  | 13 | 10 |  | 24000 | 23600 | 98.33% | 22800 | 18 | 12.5 | 8.8 | 24000 | 19200 | 80% | 2.1 | Residential | 475 | Yes | 1.9 | Both
208141131 | Central Heat Pump | TCL | HRCU-A-CB (Split System: Heat Pump with Remote Outdoor Unit-Air-Source) | TCU-36D7HEWA/DV2O |  |  | TCE-2430D6HWA/DVOE(01) | MGH96M060B3A | 24000 | 18.5 |  | 13 | 10 |  | 24000 | 22400 | 93.33% | 22800 | 18 | 12.5 | 8.8 | 24000 |  |  |  | Residential | 475 | No | 1.9
208141132 | Central Heat Pump | TCL | HRCU-A-CB (Split System: Heat Pump with Remote Outdoor Unit-Air-Source) | TCU-36D7HEWA/DV2O |  |  | TCE-2430D6HWA/DVOE(02) | MGH96M060B3A | 24000 | 19 |  | 13 | 10 |  | 24000 | 23600 | 98.33% | 22800 | 18 | 12.5 | 8.8 | 24000 | 19200 | 80% | 2.1 | Residential | 475 | Yes | 1.9 | Both
207252598 | Central Heat Pump | TCL | HRCU-A-CB (Split System: Heat Pump with Remote Outdoor Unit-Air-Source) | TCE-36HA/DV2O |  |  | TCE-2430D6HWA/DVOE(01) | MGH96M080B3A | 23200 | 17 |  | 12.5 | 9.5 |  | 23200 | 18600 | 80.17% | 22800 | 16 | 11.7 | 8.5 | 23200 | 16400 | 70.69% | 1.95 | Residential | 475 | Yes | 1.9 | Both
207252600 | Central Heat Pump | TCL | HRCU-A-CB (Split System: Heat Pump with Remote Outdoor Unit-Air-Source) | TCE-60HA/DV2O |  |  | TCE-3036D6HWA/DVOE(02) | MGH96M080B3A | 33200 | 18 |  | 12.5 | 9.5 |  | 34000 | 28000 | 82.35% | 33000 | 17 | 11.7 | 8.5 | 34000 | 25000 | 73.53% | 1.9 | Residential | 687.5 | Yes | 2.75 | Both
207252601 | Central Heat Pump | TCL | HRCU-A-CB (Split System: Heat Pump with Remote Outdoor Unit-Air-Source) | TCE-60HA/DV2O |  |  | TCE-4248D6HWA/DVOE(03) | MGH96M100C5A | 44000 | 17 |  | 11 | 9.5 |  | 45000 | 30000 | 66.67% | 44000 | 16 | 10.5 | 8.5 | 45000 | 33000 | 73.33% | 1.9 | Residential | 917.5 | Yes | 3.67 | Yes
207252604 | Central Heat Pump | TCL | HRCU-A-CB (Split System: Heat Pump with Remote Outdoor Unit-Air-Source) | TCE-36HA/DV2O |  |  | TCE-2430D6HWA/DVOE(02) | MGH96M080B3A | 23200 | 17 |  | 12.5 | 9.5 |  | 23200 | 18600 | 80.17% | 22800 | 16 | 11.7 | 8.5 | 23200 | 16400 | 70.69% | 1.95 | Residential | 475 | Yes | 1.9 | Both
207252605 | Central Heat Pump | TCL | HRCU-A-CB (Split System: Heat Pump with Remote Outdoor Unit-Air-Source) | TCE-36HA/DV2O |  |  | TCE-2430D6HWA/DVOE(02) | MGH96M060B3A | 23200 | 17 |  | 12.5 | 9.5 |  | 23200 | 18600 | 80.17% | 22800 | 16 | 11.7 | 8.5 | 23200 | 16400 | 70.69% | 1.95 | Residential | 475 | Yes | 1.9 | Both
207252607 | Central Heat Pump | TCL | HRCU-A-CB (Split System: Heat Pump with Remote Outdoor Unit-Air-Source) | TCE-60HA/DV2O |  |  | TCE-3036D6HWA/DVOE(02) | MGH96M060B3A | 33200 | 18 |  | 12.5 | 9.5 |  | 34000 | 28000 | 82.35% | 33000 | 17 | 11.7 | 8.5 | 34000 | 25000 | 73.53% | 1.9 | Residential | 687.5 | Yes | 2.75 | Both
207698164 | Central Heat Pump | TCL | HRCU-A-CB (Split System: Heat Pump with Remote Outdoor Unit-Air-Source) | TCE-60HA/DV2ON |  |  | TCE-48D7HWA/DV2I |  | 45000 | 16.5 |  | 11.2 | 10 |  | 46000 | 35000 | 76.09% | 45000 | 16 | 10.4 | 8.5 | 46000 | 32400 | 70.43% | 2 | Residential | 937.5 | Yes | 3.75 | Yes
207827118 | Central Heat Pump | TCL | HRCU-A-CB (Split System: Heat Pump with Remote Outdoor Unit-Air-Source) | TCU-60D7HEWA/DV2O |  |  | TCU-48D7HWA/DV2I |  | 45000 | 19 |  | 11.5 | 10 |  | 47000 | 39000 | 82.98% | 45000 | 18 | 11.7 | 9 | 47000 | 34400 | 73.19% | 2.1 | Residential | 937.5 | Yes | 3.75 | Both
207827119 | Central Heat Pump | TCL | HRCU-A-CB (Split System: Heat Pump with Remote Outdoor Unit-Air-Source) | TCU-60D7HEWA/DV2O |  |  | TCU-60D7HWA/DV2I |  | 54000 | 18 |  | 10.5 | 10 |  | 55000 | 42000 | 76.36% | 54000 | 17 | 10 | 9 | 55000 | 38500 | 70% | 1.9 | Residential | 1125 | Yes | 4.5 | Yes
202329930 | Central Heat Pump | TCL | HRCU-A-CB (Split System: Heat Pump with Remote Outdoor Unit-Air-Source) | TCE-60HA/DV2O |  |  | TCE-48D7HWA/DV2I |  | 45000 | 17 |  | 12 | 9.5 |  | 47000 | 32000 | 68.09% | 45000 | 16.5 | 11.2 | 8.5 | 47000 | 34400 | 73.19% | 2 | Residential | 937.5 | Yes | 3.75 | Yes
201864499 | Central Heat Pump | TCL | HRCU-A-CB (Split System: Heat Pump with Remote Outdoor Unit-Air-Source) | TCE-60HA/DV2O |  |  | TCE-60D7HWA/DV2I |  | 54000 | 17 |  | 10 | 9.5 |  | 54000 | 35600 | 65.93% | 54000 | 15.5 | 10 | 8.5 | 54000 | 38500 | 71.3% | 1.9 | Residential | 1125 | Yes | 4.5 | Yes
208141137 | Central Heat Pump | TCL | HRCU-A-CB (Split System: Heat Pump with Remote Outdoor Unit-Air-Source) | TCU-60D7HEWA/DV2O |  |  | TCE-3036D6HWA/DVOE(02) | MGH96M080B3A | 33000 | 18 |  | 11.5 | 10 |  | 35000 | 28000 | 80% | 33000 | 17.5 | 11.7 | 8.8 | 35000 | 27000 | 77.14% | 2.1 | Residential | 687.5 | Yes | 2.75 | Both
208141138 | Central Heat Pump | TCL | HRCU-A-CB (Split System: Heat Pump with Remote Outdoor Unit-Air-Source) | TCU-60D7HEWA/DV2O |  |  | TCE-3036D6HWA/DVOE(02) | MGH96M060B3A | 33000 | 18 |  | 11.5 | 10 |  | 35000 | 28000 | 80% | 33000 | 17.5 | 11.7 | 8.8 | 35000 | 27000 | 77.14% | 2.1 | Residential | 687.5 | Yes | 2.75 | Both
208141139 | Central Heat Pump | TCL | HRCU-A-CB (Split System: Heat Pump with Remote Outdoor Unit-Air-Source) | TCU-60D7HEWA/DV2O |  |  | TCE-4248D6HWA/DVOE(03) | MGH96M100C5A | 45000 | 18 |  | 11 | 10 |  | 46000 | 38000 | 82.61% | 45000 | 17.5 | 11 | 8.5 | 46000 | 32400 | 70.43% | 1.95 | Residential | 937.5 | Yes | 3.75 | Yes
208141140 | Central Heat Pump | TCL | HRCU-A-CB (Split System: Heat Pump with Remote Outdoor Unit-Air-Source) | TCU-60D7HEWA/DV2O |  |  | TCE-4248D6HWA/DVOE(03) | MGH96M080C4A | 44000 | 18 |  | 11 | 10 |  | 45000 | 37000 | 82.22% | 44000 | 17 | 11 | 8.5 | 45000 | 32400 | 72% | 1.95 | Residential | 917.5 | Yes | 3.67 | Yes
207827230 | Central Heat Pump | TCL | HRCU-A-CB (Split System: Heat Pump with Remote Outdoor Unit-Air-Source) | TCU-36D7HEWA/DV2O |  |  | TCU-36D7HWA/DV2I |  | 34600 | 20 |  | 11.5 | 10.5 |  | 36000 | 27600 | 3420000% | 0.76667 | 18 | 11.2 | 9 | 36000 | 25200 | 70% | 2 | Residential | 712.5 | Yes | 2.85 | Yes
207827233 | Central Heat Pump | TCL | HRCU-A-C (Split System: Heat Pump with Remote Outdoor Unit with No Indoor Fan --Air Source) | TCU-36D7HEWA/DV2O |  |  | TCE-2430D6HWA/DVOE(02) |  | 22800 | 16 |  | 11.5 | 9.5 |  | 23000 | 21000 | 2280000% | 0.91304 | 15.2 | 11 | 8.5 | 23000 | 18600 | 80.87% | 2 | Residential | 475 | Yes | 1.9 | Yes
212578837 | Central Heat Pump | TCL | HRCU-A-CB (Split System: Heat Pump with Remote Outdoor Unit-Air-Source) | THH60HAI2NAF2U23 |  |  | 4TXCD010DS3 | A951X120DD5SAB | [7 empty] | 29400 | 4800000% |  | 15.2 | 9.5 | 8.1 | 45000 | 33400 | 74.22% | 1.75 | Residential | 1000 | Yes | 4 | Yes
212510667 | Central Heat Pump | TCL | HRCU-A-CB (Split System: Heat Pump with Remote Outdoor Unit-Air-Source) | THH24HAI2NAF2U23 |  |  | 4TXCB003DS3 | A952V060BU4SAD | [7 empty] | 20000 | 2400000% |  | 15.2 | 9 | 8.5 | 24000 | 21000 | 87.5% | 1.85 | Residential | 500 | Yes | 2 | Yes
212510669 | Central Heat Pump | TCL | HRCU-A-CB (Split System: Heat Pump with Remote Outdoor Unit-Air-Source) | THH24HAI2NAF2U23 |  |  | 4TXCB003DS3 | A951X040BU3SAB | [7 empty] | 20000 | 2400000% |  | 15.2 | 9 | 8.5 | 24000 | 21000 | 87.5% | 1.85 | Residential | 500 | Yes | 2 | Yes
212510668 | Central Heat Pump | TCL | HRCU-A-CB (Split System: Heat Pump with Remote Outdoor Unit-Air-Source) | THH24HAI2NAF2U23 |  |  | 4TXCB003DS3 | A952V040BU3SAD | [7 empty] | 20000 | 2400000% |  | 15.2 | 9 | 8.5 | 24000 | 21000 | 87.5% | 1.85 | Residential | 500 | Yes | 2 | Yes
212510681 | Central Heat Pump | TCL | HRCU-A-CB (Split System: Heat Pump with Remote Outdoor Unit-Air-Source) | THH36HAI2NAF2U23 |  |  | 4TXCB006DS3 | A952V060BU4SAD | [7 empty] | 19500 | 3000000% |  | 15.2 | 9.8 | 8.1 | 27000 | 19000 | 70.37% | 1.75 | Residential | 625 | Yes | 2.5 | Yes
212510674 | Central Heat Pump | TCL | HRCU-A-CB (Split System: Heat Pump with Remote Outdoor Unit-Air-Source) | THH36HAI2NAF2U23 |  |  | 4TXCB004DS3 | A952V060BU4SAD | [7 empty] | 19000 | 3000000% |  | 15.2 | 9.5 | 8.1 | 25000 | 18000 | 72% | 1.75 | Residential | 625 | Yes | 2.5 | Yes
212510673 | Central Heat Pump | TCL | HRCU-A-CB (Split System: Heat Pump with Remote Outdoor Unit-Air-Source) | THH36HAI2NAF2U23 |  |  | 4TXCB004DS3 | A951X060BU4SAB | [7 empty] | 19000 | 3000000% |  | 15.2 | 9.5 | 8.1 | 25000 | 18000 | 72% | 1.75 | Residential | 625 | Yes | 2.5 | Yes
212578836 | Central Heat Pump | TCL | HRCU-A-CB (Split System: Heat Pump with Remote Outdoor Unit-Air-Source) | THH60HAI2NAF2U23 |  |  | 4TXCD010DS3 | A801X120DM5SCA | [7 empty] | 29400 | 4750000% |  | 15.2 | 9.5 | 8.1 | 45000 | 33400 | 74.22% | 1.75 | Residential | 990 | Yes | 3.96 | Yes
212510664 | Central Heat Pump | TCL | HRCU-A-CB (Split System: Heat Pump with Remote Outdoor Unit-Air-Source) | THH18HAI2NAF2U23 |  |  | 4TXCB003DS3 | A952V040BU3SAD | [7 empty] | 20000 | 2000000% |  | 15.2 | 9 | 8.5 | 20000 | 18000 | 90% | 1.85 | Residential | 417.5 | Yes | 1.67 | Yes
212510665 | Central Heat Pump | TCL | HRCU-A-CB (Split System: Heat Pump with Remote Outdoor Unit-Air-Source) | THH24HAI2NAF2U23 |  |  | 4TXCB003DS3 | A801X060BM4SCA | [7 empty] | 20000 | 2400000% |  | 15.2 | 9 | 8.5 | 24000 | 21000 | 87.5% | 1.85 | Residential | 500 | Yes | 2 | Yes
212510680 | Central Heat Pump | TCL | HRCU-A-CB (Split System: Heat Pump with Remote Outdoor Unit-Air-Source) | THH36HAI2NAF2U23 |  |  | 4TXCB006DS3 | A952V080BU4SAD | [7 empty] | 19500 | 3000000% |  | 15.2 | 9.8 | 8.1 | 27000 | 19000 | 70.37% | 1.75 | Residential | 625 | Yes | 2.5 | Yes
212578833 | Central Heat Pump | TCL | HRCU-A-CB (Split System: Heat Pump with Remote Outdoor Unit-Air-Source) | THH36HAI2NAF2U23 |  |  | 4TXCB004DS3 | A801X060BM4SCA | [7 empty] | 19000 | 3000000% |  | 15.2 | 9.5 | 8.1 | 25000 | 18000 | 72% | 1.75 | Residential | 625 | Yes | 2.5 | Yes
211869249 | Central Heat Pump | TCL | HRCU-A-CB (Split System: Heat Pump with Remote Outdoor Unit-Air-Source) | TCE-60HA/DV2O |  |  | TCU-36D7HWA/DV2I | [8 empty] | 24000 | 3600000% |  | 18 | 12 | 8.5 | 36000 | 28000 | 77.78% | 2.1 | Residential | 750 | Yes | 3 | Both
212510677 | Central Heat Pump | TCL | HRCU-A-CB (Split System: Heat Pump with Remote Outdoor Unit-Air-Source) | THH36HAI2NAF2U23 |  |  | 4TXCB004DS3 | A952V080BU4SAD | [7 empty] | 19000 | 3000000% |  | 15.2 | 9.5 | 8.1 | 25000 | 18000 | 72% | 1.75 | Residential | 625 | Yes | 2.5 | Yes
212578838 | Central Heat Pump | TCL | HRCU-A-CB (Split System: Heat Pump with Remote Outdoor Unit-Air-Source) | THH60HAI2NAF2U23 |  |  | 4TXCC009DS3 | A801X080CM5SCA | [7 empty] | 29400 | 4800000% |  | 15.2 | 9.5 | 8.1 | 45000 | 33400 | 74.22% | 1.75 | Residential | 1000 | Yes | 4 | Yes
211603990 | Central Heat Pump | TCL | HRCU-A-CB (Split System: Heat Pump with Remote Outdoor Unit-Air-Source) | THH30HAI2NAF2U23 |  |  | THH36IAI2NAF2H23 | [8 empty] | 21000 | 2800000% |  | 15.2 | 11 | 8.5 | 28000 | 21000 | 75% | 1.81 | Residential | 582.5 | Yes | 2.33 | Yes
211869250 | Central Heat Pump | TCL | HRCU-A-CB (Split System: Heat Pump with Remote Outdoor Unit-Air-Source) | TCE-60HA/DV2O |  |  | TCU-48D7HWA/DV2I | [8 empty] | 32000 | 4500000% |  | 17 | 11.2 | 8.5 | 47000 | 34400 | 73.19% | 2 | Residential | 937.5 | Yes | 3.75 | Yes
212510663 | Central Heat Pump | TCL | HRCU-A-CB (Split System: Heat Pump with Remote Outdoor Unit-Air-Source) | THH18HAI2NAF2U23 |  |  | 4TXCB003DS3 | A951X040BU3SAB | [7 empty] | 20000 | 2000000% |  | 15.2 | 9 | 8.5 | 20000 | 18000 | 90% | 1.85 | Residential | 417.5 | Yes | 1.67 | Yes
211603984 | Central Heat Pump | TCL | HRCU-A-CB (Split System: Heat Pump with Remote Outdoor Unit-Air-Source) | THH24HAI2NAF2U23 |  |  | THH24IAI2NAF2H23 | [8 empty] | 19100 | 2400000% |  | 15.2 | 9.2 | 8.1 | 24000 | 18000 | 75% | 1.94 | Residential | 500 | Yes | 2 | Yes
211603991 | Central Heat Pump | TCL | HRCU-A-CB (Split System: Heat Pump with Remote Outdoor Unit-Air-Source) | THH42HAI2NAF2U23 |  |  | THH48IAI2NAF2H23 | [8 empty] | 33000 | 4200000% |  | 15.2 | 9 | 8.1 | 42000 | 34000 | 80.95% | 1.75 | Residential | 875 | Yes | 3.5 | Yes
212578832 | Central Heat Pump | TCL | HRCU-A-CB (Split System: Heat Pump with Remote Outdoor Unit-Air-Source) | THH30HAI2NAF2U23 |  |  | 4TXCB004DS3 | A801X060BM4SCA | [7 empty] | 19000 | 3000000% |  | 15.2 | 9.5 | 8.1 | 25000 | 18000 | 72% | 1.75 | Residential | 625 | Yes | 2.5 | Yes
211603992 | Central Heat Pump | TCL | HRCU-A-CB (Split System: Heat Pump with Remote Outdoor Unit-Air-Source) | THH60HAI2NAF2U23 |  |  | THH48IAI2NAF2H23 | [8 empty] | 38000 | 4800000% |  | 15.2 | 8.6 | 8.1 | 48000 | 34000 | 70.83% | 1.75 | Residential | 1000 | Yes | 4 | Yes
211869251 | Central Heat Pump | TCL | HRCU-A-CB (Split System: Heat Pump with Remote Outdoor Unit-Air-Source) | TCE-60HA/DV2O |  |  | TCU-60D7HWA/DV2I | [8 empty] | 35600 | 5400000% |  | 16 | 10 | 8.5 | 54000 | 38500 | 71.3% | 1.9 | Residential | 1125 | Yes | 4.5 | Yes
212510679 | Central Heat Pump | TCL | HRCU-A-CB (Split System: Heat Pump with Remote Outdoor Unit-Air-Source) | THH36HAI2NAF2U23 |  |  | 4TXCB006DS3 | A951X080BU4SAB | [7 empty] | 19500 | 3000000% |  | 15.2 | 9.8 | 8.1 | 27000 | 19000 | 70.37% | 1.75 | Residential | 625 | Yes | 2.5 | Yes
211603987 | Central Heat Pump | TCL | HRCU-A-CB (Split System: Heat Pump with Remote Outdoor Unit-Air-Source) | THH60HAI2NAF2U23 |  |  | THH60IAI2NAF2H23 | [8 empty] | 39000 | 5400000% |  | 15.2 | 8.2 | 8.1 | 54000 | 38000 | 70.37% | 1.84 | Residential | 1125 | Yes | 4.5 | Yes
211603988 | Central Heat Pump | TCL | HRCU-A-CB (Split System: Heat Pump with Remote Outdoor Unit-Air-Source) | THH18HAI2NAF2U23 |  |  | THH24IAI2NAF2H23 | [8 empty] | 15000 | 2000000% |  | 15.2 | 9.8 | 8.5 | 20000 | 18000 | 90% | 1.9 | Residential | 417.5 | Yes | 1.67 | Yes
211603986 | Central Heat Pump | TCL | HRCU-A-CB (Split System: Heat Pump with Remote Outdoor Unit-Air-Source) | THH48HAI2NAF2U23 |  |  | THH48IAI2NAF2H23 | [8 empty] | 38000 | 4800000% |  | 15.2 | 8.2 | 8.1 | 48000 | 34000 | 70.83% | 1.75 | Residential | 1000 | Yes | 4 | Yes
212390894 | Central Heat Pump | TCL | HRCU-A-C (Split System: Heat Pump with Remote Outdoor Unit with No Indoor Fan --Air Source) | THH30HAI2NAF2U23 |  |  | 4TXCB003DS3 | [8 empty] | 19100 | 2400000% |  | 15.2 | 10 | 8.1 | 24000 | 19500 | 81.25% | 1.75 | Residential | 500 | Yes | 2 | Yes
212510666 | Central Heat Pump | TCL | HRCU-A-CB (Split System: Heat Pump with Remote Outdoor Unit-Air-Source) | THH24HAI2NAF2U23 |  |  | 4TXCB003DS3 | A951X060BU4SAB | [7 empty] | 20000 | 2400000% |  | 15.2 | 9 | 8.5 | 24000 | 21000 | 87.5% | 1.85 | Residential | 500 | Yes | 2 | Yes
211869248 | Central Heat Pump | TCL | HRCU-A-CB (Split System: Heat Pump with Remote Outdoor Unit-Air-Source) | TCE-36HA/DV2O |  |  | TCU-24D7HWA/DV2I | [8 empty] | 19200 | 2340000% |  | 18.5 | 12 | 8.5 | 24000 | 17600 | 73.33% | 2.1 | Residential | 487.5 | Yes | 1.95 | Both
211603989 | Central Heat Pump | TCL | HRCU-A-CB (Split System: Heat Pump with Remote Outdoor Unit-Air-Source) | THH36HAI2NAF2U23 |  |  | THH24IAI2NAF2H23 | [8 empty] | 19100 | 2400000% |  | 15.2 | 11 | 8.5 | 24000 | 18000 | 75% | 1.9 | Residential | 500 | Yes | 2 | Yes
212510662 | Central Heat Pump | TCL | HRCU-A-CB (Split System: Heat Pump with Remote Outdoor Unit-Air-Source) | THH18HAI2NAF2U23 |  |  | 4TXCB003DS3 | A801X040BM2SCA | [7 empty] | 20000 | 2000000% |  | 15.2 | 9 | 8.5 | 20000 | 18000 | 90% | 1.85 | Residential | 417.5 | Yes | 1.67 | Yes
212510678 | Central Heat Pump | TCL | HRCU-A-CB (Split System: Heat Pump with Remote Outdoor Unit-Air-Source) | THH36HAI2NAF2U23 |  |  | 4TXCB006DS3 | A801X080BM4SCA | [7 empty] | 19500 | 3000000% |  | 15.2 | 9.8 | 8.1 | 27000 | 19000 | 70.37% | 1.75 | Residential | 625 | Yes | 2.5 | Yes
205361163 | Central Heat Pump | TEMPSTAR | HRCU-A-CB (Split System: Heat Pump with Remote Outdoor Unit-Air-Source) | NXH624GKA* | ASPEN |  | D(A,C,E)30C44+TDR | *96CTN0802120A* | 23400 | 18 |  | 13.9 | 10 |  | 23000 | 14100 | 61.3% | [8 empty] | Residential | 487.5 | No | 1.95
205361177 | Central Heat Pump | TEMPSTAR | HRCU-A-CB (Split System: Heat Pump with Remote Outdoor Unit-Air-Source) | NXH624GKA* | ASPEN |  | D(A,C,E)30C44+TDR | *97CMN0802120A* | 23400 | 18 |  | 13.9 | 10 |  | 23000 | 14100 | 61.3% | [8 empty] | Residential | 487.5 | No | 1.95
205361393 | Central Heat Pump | TEMPSTAR | HRCU-A-CB (Split System: Heat Pump with Remote Outdoor Unit-Air-Source) | TSH624GKA* | ASPEN |  | D(A,C,E)30C44+TDR | *96CTN0802120A* | 23400 | 18 |  | 13.9 | 10 |  | 23000 | 14100 | 61.3% | [8 empty] | Residential | 487.5 | No | 1.95
205361407 | Central Heat Pump | TEMPSTAR | HRCU-A-CB (Split System: Heat Pump with Remote Outdoor Unit-Air-Source) | TSH624GKA* | ASPEN |  | D(A,C,E)30C44+TDR | *97CMN0802120A* | 23400 | 18 |  | 13.9 | 10 |  | 23000 | 14100 | 61.3% | [8 empty] | Residential | 487.5 | No | 1.95
205361212 | Central Heat Pump | TEMPSTAR | HRCU-A-CB (Split System: Heat Pump with Remote Outdoor Unit-Air-Source) | NXH624GKP** | ASPEN |  | D(A,C,E)30C44+TDR | *96CTN0802120A* | 23400 | 18 |  | 13.9 | 10 |  | 23000 | 14100 | 61.3% | [8 empty] | Residential | 487.5 | No | 1.95
205361226 | Central Heat Pump | TEMPSTAR | HRCU-A-CB (Split System: Heat Pump with Remote Outdoor Unit-Air-Source) | NXH624GKP** | ASPEN |  | D(A,C,E)30C44+TDR | *97CMN0802120A* | 23400 | 18 |  | 13.9 | 10 |  | 23000 | 14100 | 61.3% | [8 empty] | Residential | 487.5 | No | 1.95
209852113 | Central Heat Pump | TEMPSTAR | HRCU-A-CB (Split System: Heat Pump with Remote Outdoor Unit-Air-Source) | DLCURAH18ABK |  |  | DLFUAAH18XAK |  | 18000 | 20 |  | 12.5 | 11 |  | 19000 | 13500 | 71.05% | 18000 | 18 | 12.4 | 9.3 | 19000 | 16500 | 86.84% | 2.04 | Residential | 375 | Yes | 1.5 | Both
209852114 | Central Heat Pump | TEMPSTAR | HRCU-A-CB (Split System: Heat Pump with Remote Outdoor Unit-Air-Source) | DLCURAH24ABK |  |  | DLFUAAH24XAK |  | 24000 | 20 |  | 12.5 | 12 |  | 24000 | 19200 | 80% | 24000 | 17.4 | 11.7 | 10 | 24000 | 22600 | 94.17% | 1.91 | Residential | 500 | Yes | 2 | Both
207826609 | Central Heat Pump | TEMPSTAR | HRCU-A-CB (Split System: Heat Pump with Remote Outdoor Unit-Air-Source) | DLCSRBH18AAK |  |  | DLFSABH18XBK |  | 18000 | 20 |  | 12.5 | 10.8 |  | 19000 | 15400 | 81.05% | 18000 | 17.6 | 11.7 | 9.6 | 19000 | 17000 | 89.47% | 2 | Residential | 375 | Yes | 1.5 | Both
208497418 | Central Heat Pump | TEMPSTAR | HRCU-A-CB (Split System: Heat Pump with Remote Outdoor Unit-Air-Source) | DLCSRBH24AAK |  |  | DLFSAAH24XAK |  | 22000 | 20 |  | 12.5 | 11.6 |  | 27000 | 16500 | 61.11% | [8 empty] | Residential | 457.5 | No | 1.83
207826608 | Central Heat Pump | TEMPSTAR | HRCU-A-CB (Split System: Heat Pump with Remote Outdoor Unit-Air-Source) | DLCSRBH24AAK |  |  | DLFSABH24XBK |  | 23000 | 21 |  | 12.5 | 11.6 |  | 26000 | 16900 | 65% | 23000 | 18.4 | 11.7 | 9.3 | 26000 | 21200 | 81.54% | 1.9 | Residential | 480 | Yes | 1.92 | Both
206770946 | Central Heat Pump | TEMPSTAR | HRCU-A-CB (Split System: Heat Pump with Remote Outdoor Unit-Air-Source) | TVH837GKA2* |  |  | FCM4X60***L+WALLCON |  | 33600 | 19 |  | 13 | 10 |  | 31000 | 31000 | 100% | 33200 | 18.5 | 12 | 8.5 | 31600 |  |  |  | Residential | 692.5 | No | 2.77
206770955 | Central Heat Pump | TEMPSTAR | HRCU-A-CB (Split System: Heat Pump with Remote Outdoor Unit-Air-Source) | TVH837GKA2* |  |  | FCM4X48***L+WALLCON |  | 33400 | 18.5 |  | 13 | 10 |  | 31400 | 31000 | 98.73% | 32800 | 18.5 | 12 | 8.5 | 32000 |  |  |  | Residential | 682.5 | No | 2.73
204456336 | Central Heat Pump | TEMPSTAR | HRCU-A-CB (Split System: Heat Pump with Remote Outdoor Unit-Air-Source) | TVH825GKA2* |  |  | FCM4X48***L+WALLCON |  | 24000 | 18 |  | 12.5 | 10 |  | 20200 | 20200 | 100% | 24400 | 17.5 | 11.5 | 8.5 | 20600 |  |  |  | Residential | 507.5 | No | 2.03
9897454 | Central Heat Pump | TEMPSTAR | HRCU-A-CB (Split System: Heat Pump with Remote Outdoor Unit-Air-Source) | TVH837GKA** |  |  | FCM4X60***L+WALLCON |  | 33600 | 19 |  | 13 | 10 |  | 31000 | 31000 | 100% | 33200 | 18.5 | 12 | 8.5 | 31600 |  |  |  | Residential | 692.5 | No | 2.77
206765385 | Central Heat Pump | TEMPSTAR | HRCU-A-CB (Split System: Heat Pump with Remote Outdoor Unit-Air-Source) | TVH825GKA3* |  |  | FCM4X48***L+WALLCON |  | 24000 | 18 |  | 12.5 | 10 |  | 20200 | 20200 | 100% | 24400 | 17.5 | 11.5 | 8.5 | 20600 |  |  |  | Residential | 507.5 | No | 2.03
9897455 | Central Heat Pump | TEMPSTAR | HRCU-A-CB (Split System: Heat Pump with Remote Outdoor Unit-Air-Source) | TVH837GKA** |  |  | FCM4X48***L+WALLCON |  | 33400 | 18.5 |  | 13 | 10 |  | 31400 | 31000 | 98.73% | 32800 | 18.5 | 12 | 8.5 | 32000 |  |  |  | Residential | 682.5 | No | 2.73
209852111 | Central Heat Pump | TEMPSTAR | HRCU-A-CB (Split System: Heat Pump with Remote Outdoor Unit-Air-Source) | DLCURAH24AAK |  |  | DLFUAAH24XAK |  | 24000 | 19.4 |  | 11.3 | 11.3 |  | 26000 | 21000 | 80.77% | 24000 | 17 | 10.5 | 9.2 | 26000 | 19400 | 74.62% | 2.1 | Residential | 500 | Yes | 2 | Yes
209852116 | Central Heat Pump | TEMPSTAR | HRCU-A-CB (Split System: Heat Pump with Remote Outdoor Unit-Air-Source) | DLCURAH48ABK |  |  | DLFUAAH48XAK |  | 47000 | 16 |  | 8.5 | 10 |  | 50000 | 36000 | 72% | 47000 | 15.6 | 8.2 | 9.4 | 50000 | 46000 | 92% | 1.9 | Residential | 980 | Yes | 3.92 | Yes
209852120 | Central Heat Pump | TEMPSTAR | HRCU-A-CB (Split System: Heat Pump with Remote Outdoor Unit-Air-Source) | DLCURAH36ABK |  |  | DLFUAAH36XAK |  | 36000 | 18 |  | 10.5 | 10.5 |  | 41500 | 30400 | 73.25% | 36000 | 16 | 10 | 9.5 | 40000 | 34400 | 86% | 1.97 | Residential | 750 | Yes | 3 | Yes
209852121 | Central Heat Pump | TEMPSTAR | HRCU-A-CB (Split System: Heat Pump with Remote Outdoor Unit-Air-Source) | DLCURAH30ABK |  |  | DLFUAAH30XAK |  | 30000 | 18 |  | 11 | 10.5 |  | 33000 | 21000 | 63.64% | 30000 | 16.2 | 10 | 8.9 | 33000 | 24000 | 72.73% | 1.8 | Residential | 625 | Yes | 2.5 | Yes
210025748 | Central Heat Pump | TEMPSTAR | HRCU-A-CB (Split System: Heat Pump with Remote Outdoor Unit-Air-Source) | DLCURAH60ABK |  |  | DLFUAAH60XAK |  | 55000 | 16.4 |  | 9 | 10.5 |  | 59000 | 42000 | 71.19% | 55000 | 15.3 | 8.8 | 9.4 | 59000 | 48500 | 82.2% | 1.91 | Residential | 1145 | Yes | 4.58 | Yes
206773044 | Central Heat Pump | TEMPSTAR | HRCU-A-CB (Split System: Heat Pump with Remote Outdoor Unit-Air-Source) | TVH837GKA2* |  |  | EA*4X37L21A*+WALLCON | *80CSU0401712A* | 33200 | 18 |  | 12 | 9.5 |  | 32600 | 31800 | 3280000% | 0.97546 | 17.5 | 11.5 | 8.1 | 32800 | 28000 | 85.37% | 2.2 | Residential | 682.5 | Yes | 2.73
206773062 | Central Heat Pump | TEMPSTAR | HRCU-A-CB (Split System: Heat Pump with Remote Outdoor Unit-Air-Source) | TVH837GKA2* |  |  | EA*4X37L21A*+WALLCON | *80CSU1002120A* | 33200 | 18 |  | 12 | 9.5 |  | 32600 | 31800 | 3280000% | 0.97546 | 17.5 | 11 | 8.1 | 33000 | 28000 | 84.85% | 2.2 | Residential | 682.5 | Yes | 2.73
206771351 | Central Heat Pump | TEMPSTAR | HRCU-A-CB (Split System: Heat Pump with Remote Outdoor Unit-Air-Source) | TVH837GKA2* |  |  | EA*4X37L21A*+WALLCON | *96CTN1002122A* | 33000 | 18 |  | 12 | 10 |  | 32400 | 31800 | 3300000% | 0.98148 | 17.5 | 11.7 | 8.5 | 33000 | 25200 | 76.36% | 2 | Residential | 687.5 | Yes | 2.75 | Both
206771702 | Central Heat Pump | TEMPSTAR | HRCU-A-CB (Split System: Heat Pump with Remote Outdoor Unit-Air-Source) | TVH837GKA2* |  |  | EA*4X43L21A*+WALLCON | *97CMN1002122A* | 33000 | 18 |  | 12 | 10 |  | 32400 | 31800 | 3300000% | 0.98148 | 17.5 | 11.7 | 8.5 | 33000 | 25200 | 76.36% | 2 | Residential | 687.5 | Yes | 2.75 | Both
206771918 | Central Heat Pump | TEMPSTAR | HRCU-A-CB (Split System: Heat Pump with Remote Outdoor Unit-Air-Source) | TVH837GKA2* |  |  | EA*4X48L24A*+WALLCON | *96CTN1202422A* | 32400 | 18.5 |  | 12 | 9.5 |  | 32000 | 31400 | 3240000% | 0.98125 | 17.5 | 11.7 | 8.5 | 32400 | 24800 | 76.54% | 2 | Residential | 675 | Yes | 2.7 | Both
205751225 | Central Heat Pump | TEMPSTAR | HRCU-A-CB (Split System: Heat Pump with Remote Outdoor Unit-Air-Source) | TVH837GKA** |  |  | EA*4X43L21A*+WALLCON | *80CTL0901716A* | 33000 | 18 |  | 12 | 10 |  | 32400 | 31800 | 3300000% | 0.98148 | 18 | 11.5 | 8.1 | 32800 | 27800 | 84.76% | 2.22 | Residential | 687.5 | Yes | 2.75
206771648 | Central Heat Pump | TEMPSTAR | HRCU-A-CB (Split System: Heat Pump with Remote Outdoor Unit-Air-Source) | TVH837GKA2* |  |  | EA*4X43L21A*+WALLCON | *80CTL0902120A* | 33000 | 18 |  | 12 | 10 |  | 32400 | 31800 | 3280000% | 0.98148 | 17.5 | 11.7 | 8.5 | 33000 | 25200 | 76.36% | 2 | Residential | 682.5 | Yes | 2.73 | Both
206773143 | Central Heat Pump | TEMPSTAR | HRCU-A-CB (Split System: Heat Pump with Remote Outdoor Unit-Air-Source) | TVH837GKA2* |  |  | EA*4X48L21A*+WALLCON | *80CSU0401712A* | 32600 | 18 |  | 12 | 9.5 |  | 32200 | 31400 | 3240000% | 0.97516 | 17.5 | 11 | 8.1 | 32600 | 27800 | 85.28% | 2.2 | Residential | 675 | Yes | 2.7
206773152 | Central Heat Pump | TEMPSTAR | HRCU-A-CB (Split System: Heat Pump with Remote Outdoor Unit-Air-Source) | TVH837GKA2* |  |  | EA*4X48L21A*+WALLCON | *80CSU0601716A* | 32600 | 18 |  | 12 | 9.5 |  | 32200 | 31600 | 3220000% | 0.98137 | 17.5 | 11 | 8.1 | 32600 | 27800 | 85.28% | 2.18 | Residential | 670 | Yes | 2.68
206773436 | Central Heat Pump | TEMPSTAR | HRCU-A-CB (Split System: Heat Pump with Remote Outdoor Unit-Air-Source) | TVH837GKA2* |  |  | EA*4X37L21A*+WALLCON | *95CSU1002122A* | 33200 | 18 |  | 12 | 9.5 |  | 32400 | 31800 | 3300000% | 0.98148 | 17.5 | 11.5 | 8.1 | 32800 | 27800 | 84.76% | 2.22 | Residential | 687.5 | Yes | 2.75
205751217 | Central Heat Pump | TEMPSTAR | HRCU-A-CB (Split System: Heat Pump with Remote Outdoor Unit-Air-Source) | TVH837GKA** |  |  | EA*4X43L21A*+WALLCON | *96CTN1002122A* | 33000 | 18 |  | 12 | 10 |  | 32400 | 31800 | 3300000% | 0.98148 | 17.5 | 11.5 | 8.1 | 32800 | 27800 | 84.76% | 2.22 | Residential | 687.5 | Yes | 2.75
206771765 | Central Heat Pump | TEMPSTAR | HRCU-A-CB (Split System: Heat Pump with Remote Outdoor Unit-Air-Source) | TVH837GKA2* |  |  | EA*4X48L21A*+WALLCON | *80CTL0701716A* | 32400 | 18 |  | 11 | 9.5 |  | 32200 | 31600 | 3220000% | 0.98137 | 17.5 | 11 | 8.1 | 32600 | 27800 | 85.28% | 2.18 | Residential | 670 | Yes | 2.68
206773535 | Central Heat Pump | TEMPSTAR | HRCU-A-CB (Split System: Heat Pump with Remote Outdoor Unit-Air-Source) | TVH837GKA2* |  |  | EA*4X48L24A*+WALLCON | *95CSU1002122A* | 32800 | 18 |  | 12 | 9.5 |  | 32000 | 31400 | 3240000% | 0.98125 | 17.5 | 11.5 | 8.1 | 32400 | 27600 | 85.19% | 2.22 | Residential | 675 | Yes | 2.7
206774487 | Central Heat Pump | TEMPSTAR | HRCU-A-CB (Split System: Heat Pump with Remote Outdoor Unit-Air-Source) | TVH848GKA2* |  |  | EHD4X48AAL+WALLCON | *80CTL1352422A* | 45500 | 16.5 |  | 9.5 | 10 |  | 46000 | 37200 | 4550000% | 0.8087 | 16.5 | 10 | 8.5 | 47000 | 33200 | 70.64% | 2.3 | Residential | 947.5 | Yes | 3.79
206771360 | Central Heat Pump | TEMPSTAR | HRCU-A-CB (Split System: Heat Pump with Remote Outdoor Unit-Air-Source) | TVH837GKA2* |  |  | EA*4X37L21A*+WALLCON | *80CTL0901716A* | 33000 | 18 |  | 12 | 10 |  | 32400 | 31800 | 3300000% | 0.98148 | 18 | 11.7 | 8.5 | 32800 | 25000 | 76.22% | 2 | Residential | 687.5 | Yes | 2.75 | Both
206771495 | Central Heat Pump | TEMPSTAR | HRCU-A-CB (Split System: Heat Pump with Remote Outdoor Unit-Air-Source) | TVH837GKA2* |  |  | EA*4X42L21A*+WALLCON | *80CTL0901716A* | 32000 | 18 |  | 12 | 9 |  | 32600 | 31200 | 3180000% | 0.95706 | 17.5 | 11.7 | 8.5 | 33000 | 24400 | 73.94% | 1.9 | Residential | 662.5 | Yes | 2.65 | Both
206771729 | Central Heat Pump | TEMPSTAR | HRCU-A-CB (Split System: Heat Pump with Remote Outdoor Unit-Air-Source) | TVH837GKA2* |  |  | EA*4X43L21A*+WALLCON | *80CTL0901716A* | 33000 | 18 |  | 12 | 10 |  | 32400 | 31800 | 3300000% | 0.98148 | 18 | 11.7 | 8.5 | 32800 | 25000 | 76.22% | 2 | Residential | 687.5 | Yes | 2.75 | Both
205751008 | Central Heat Pump | TEMPSTAR | HRCU-A-CB (Split System: Heat Pump with Remote Outdoor Unit-Air-Source) | TVH837GKA** |  |  | EA*4X37L21A*+WALLCON | *80CTL0701716A* | 33000 | 18 |  | 11 | 9.5 |  | 32600 | 32000 | 3280000% | 0.9816 | 17.5 | 11 | 8.1 | 33000 | 28000 | 84.85% | 2.2 | Residential | 682.5 | Yes | 2.73
205751144 | Central Heat Pump | TEMPSTAR | HRCU-A-CB (Split System: Heat Pump with Remote Outdoor Unit-Air-Source) | TVH837GKA** |  |  | EA*4X43L21A*+WALLCON | *80CTL0902120A* | 33000 | 18 |  | 12 | 10 |  | 32400 | 31800 | 3280000% | 0.98148 | 17.5 | 11 | 8.1 | 32800 | 28000 | 85.37% | 2.2 | Residential | 682.5 | Yes | 2.73
206772080 | Central Heat Pump | TEMPSTAR | HRCU-A-CB (Split System: Heat Pump with Remote Outdoor Unit-Air-Source) | TVH837GKA2* |  |  | END4X42L17**+WALLCON | *80CTL0901716A* | 32200 | 17 |  | 11 | 8.8 |  | 32600 | 31400 | 3220000% | 0.96319 | 17.5 | 11.7 | 8.1 | 33000 | 24600 | 74.55% | 1.92 | Residential | 670 | Yes | 2.68 | Both
206773116 | Central Heat Pump | TEMPSTAR | HRCU-A-CB (Split System: Heat Pump with Remote Outdoor Unit-Air-Source) | TVH837GKA2* |  |  | EA*4X43L21A*+WALLCON | *80CSU0601716A* | 33200 | 18 |  | 12 | 9.5 |  | 32600 | 31800 | 3280000% | 0.97546 | 17.5 | 11 | 8.1 | 33000 | 28000 | 84.85% | 2.2 | Residential | 682.5 | Yes | 2.73
206767203 | Central Heat Pump | TEMPSTAR | HRCU-A-CB (Split System: Heat Pump with Remote Outdoor Unit-Air-Source) | TVH825GKA3* |  |  | EA*4X37L21A*+WALLCON | *80CSU0401712A* | 24800 | 17 |  | 11.5 | 10 |  | 21400 | 20600 | 2440000% | 0.96262 | 17 | 11 | 8.1 | 21200 | 18200 | 85.85% | 2.22 | Residential | 507.5 | Yes | 2.03
206773053 | Central Heat Pump | TEMPSTAR | HRCU-A-CB (Split System: Heat Pump with Remote Outdoor Unit-Air-Source) | TVH837GKA2* |  |  | EA*4X37L21A*+WALLCON | *80CSU0601716A* | 33200 | 18 |  | 12 | 9.5 |  | 32600 | 32000 | 3280000% | 0.9816 | 17.5 | 11 | 8.1 | 33000 | 28000 | 84.85% | 2.2 | Residential | 682.5 | Yes | 2.73
205751088 | Central Heat Pump | TEMPSTAR | HRCU-A-CB (Split System: Heat Pump with Remote Outdoor Unit-Air-Source) | TVH837GKA** |  |  | EA*4X37L21A*+WALLCON | *96CTN1002122A* | 33000 | 18 |  | 12 | 10 |  | 32400 | 31800 | 3300000% | 0.98148 | 17.5 | 11.5 | 8.1 | 32800 | 28000 | 85.37% | 2.22 | Residential | 687.5 | Yes | 2.75
206772386 | Central Heat Pump | TEMPSTAR | HRCU-A-CB (Split System: Heat Pump with Remote Outdoor Unit-Air-Source) | TVH837GKA2* |  |  | EN(A,D)4X48L24**+WALLCON | *96CTN1202422A* | 32600 | 18 |  | 12 | 9 |  | 32400 | 31400 | 3240000% | 0.96914 | 17.5 | 11.7 | 8.1 | 32800 | 24800 | 75.61% | 1.96 | Residential | 675 | Yes | 2.7 | Both
206773107 | Central Heat Pump | TEMPSTAR | HRCU-A-CB (Split System: Heat Pump with Remote Outdoor Unit-Air-Source) | TVH837GKA2* |  |  | EA*4X43L21A*+WALLCON | *80CSU0401712A* | 33200 | 18 |  | 12 | 9.5 |  | 32600 | 31800 | 3300000% | 0.97546 | 17.5 | 11.5 | 8.1 | 32800 | 28000 | 85.37% | 2.22 | Residential | 687.5 | Yes | 2.75
206773508 | Central Heat Pump | TEMPSTAR | HRCU-A-CB (Split System: Heat Pump with Remote Outdoor Unit-Air-Source) | TVH837GKA2* |  |  | EA*4X48L21A*+WALLCON | *95CSU0802120A* | 32600 | 18 |  | 12 | 9.5 |  | 32200 | 31400 | 3240000% | 0.97516 | 17.5 | 11.5 | 8.1 | 32400 | 27600 | 85.19% | 2.2 | Residential | 675 | Yes | 2.7
206774828 | Central Heat Pump | TEMPSTAR | HRCU-A-CB (Split System: Heat Pump with Remote Outdoor Unit-Air-Source) | TVH848GKA2* |  |  | EHD4X48AAL+WALLCON | *80CSU0802120A* | 45500 | 17 |  | 10 | 10 |  | 46000 | 37200 | 4550000% | 0.8087 | 17 | 10 | 8.5 | 47000 | 33200 | 70.64% | 2.32 | Residential | 947.5 | Yes | 3.79
206774909 | Central Heat Pump | TEMPSTAR | HRCU-A-CB (Split System: Heat Pump with Remote Outdoor Unit-Air-Source) | TVH848GKA2* |  |  | EA*4X60L24A*+WALLCON | *95CSU0802120A* | 46000 | 17 |  | 10 | 10.5 |  | 44500 | 36000 | 4550000% | 0.80899 | 17.5 | 10 | 8.5 | 45500 | 32000 | 70.33% | 2.24 | Residential | 947.5 | Yes | 3.79
206765563 | Central Heat Pump | TEMPSTAR | HRCU-A-CB (Split System: Heat Pump with Remote Outdoor Unit-Air-Source) | TVH825GKA3* |  |  | EA*4X25L17A*+WALLCON | *80CTL0901716A* | 24800 | 17.5 |  | 12 | 10.5 |  | 21200 | 20600 | 2440000% | 0.9717 | 17.5 | 11 | 8.1 | 21200 | 18200 | 85.85% | 2.22 | Residential | 507.5 | Yes | 2.03
206766040 | Central Heat Pump | TEMPSTAR | HRCU-A-CB (Split System: Heat Pump with Remote Outdoor Unit-Air-Source) | TVH825GKA3* |  |  | EA*4X37L21A*+WALLCON | *80CTL0901716A* | 24800 | 18 |  | 12 | 10.5 |  | 21000 | 20400 | 2460000% | 0.97143 | 17.5 | 11.7 | 8.5 | 21000 | 16500 | 78.57% | 2.04 | Residential | 512.5 | Yes | 2.05 | Both
206771279 | Central Heat Pump | TEMPSTAR | HRCU-A-CB (Split System: Heat Pump with Remote Outdoor Unit-Air-Source) | TVH837GKA2* |  |  | EA*4X37L21A*+WALLCON | *80CTL0902120A* | 33000 | 18 |  | 12 | 10 |  | 32400 | 31800 | 3280000% | 0.98148 | 17.5 | 11.7 | 8.5 | 33000 | 25200 | 76.36% | 1.98 | Residential | 682.5 | Yes | 2.73 | Both
206771783 | Central Heat Pump | TEMPSTAR | HRCU-A-CB (Split System: Heat Pump with Remote Outdoor Unit-Air-Source) | TVH837GKA2* |  |  | EA*4X48L21A*+WALLCON | *80CTL0902120A* | 32400 | 18.5 |  | 12 | 9.5 |  | 32000 | 31400 | 3220000% | 0.98125 | 17.5 | 11.7 | 8.5 | 32600 | 25000 | 76.69% | 1.98 | Residential | 670 | Yes | 2.68 | Both
206773526 | Central Heat Pump | TEMPSTAR | HRCU-A-CB (Split System: Heat Pump with Remote Outdoor Unit-Air-Source) | TVH837GKA2* |  |  | EA*4X48L24A*+WALLCON | *95CSU0802120A* | 32600 | 18 |  | 12 | 9.5 |  | 32200 | 31400 | 3240000% | 0.97516 | 17.5 | 11.5 | 8.1 | 32400 | 27600 | 85.19% | 2.22 | Residential | 675 | Yes | 2.7
206771900 | Central Heat Pump | TEMPSTAR | HRCU-A-CB (Split System: Heat Pump with Remote Outdoor Unit-Air-Source) | TVH837GKA2* |  |  | EA*4X48L24A*+WALLCON | *80CTL0902120A* | 32600 | 18.5 |  | 12 | 9.5 |  | 32000 | 31400 | 3240000% | 0.98125 | 17.5 | 11.7 | 8.5 | 32600 | 25000 | 76.69% | 1.98 | Residential | 675 | Yes | 2.7 | Both
206772332 | Central Heat Pump | TEMPSTAR | HRCU-A-CB (Split System: Heat Pump with Remote Outdoor Unit-Air-Source) | TVH837GKA2* |  |  | EN(A,D,W)4X48L21**+WALLCON | *80CTL0901716A* | 32600 | 18.5 |  | 12.5 | 9 |  | 32400 | 31400 | 3240000% | 0.96914 | 18 | 11.7 | 8.1 | 32800 | 24800 | 75.61% | 1.98 | Residential | 675 | Yes | 2.7 | Both
206773170 | Central Heat Pump | TEMPSTAR | HRCU-A-CB (Split System: Heat Pump with Remote Outdoor Unit-Air-Source) | TVH837GKA2* |  |  | EA*4X48L21A*+WALLCON | *80CSU1002120A* | 32600 | 18 |  | 11.5 | 9.5 |  | 32200 | 31600 | 3220000% | 0.98137 | 17.5 | 11 | 8.1 | 32600 | 27800 | 85.28% | 2.2 | Residential | 670 | Yes | 2.68
206773427 | Central Heat Pump | TEMPSTAR | HRCU-A-CB (Split System: Heat Pump with Remote Outdoor Unit-Air-Source) | TVH837GKA2* |  |  | EA*4X37L21A*+WALLCON | *95CSU0802120A* | 33200 | 18 |  | 12 | 9.5 |  | 32400 | 31800 | 3300000% | 0.98148 | 17.5 | 11.5 | 8.1 | 32800 | 27800 | 84.76% | 2.22 | Residential | 687.5 | Yes | 2.75
206133835 | Central Heat Pump | TEMPSTAR | HRCU-A-CB (Split System: Heat Pump with Remote Outdoor Unit-Air-Source) | TVH825GKA2* |  |  | EA*4X37L21A*+WALLCON | *95CSU1002122A* | 24800 | 17 |  | 11.5 | 9.5 |  | 21400 | 20600 | 2440000% | 0.96262 | 17 | 11 | 8.1 | 21200 | 18200 | 85.85% | 2.22 | Residential | 507.5 | Yes | 2.03
206135771 | Central Heat Pump | TEMPSTAR | HRCU-A-CB (Split System: Heat Pump with Remote Outdoor Unit-Air-Source) | TVH837GKA** |  |  | EA*4X48L21A*+WALLCON | *80CSU0401712A* | 32600 | 18 |  | 12 | 9.5 |  | 32200 | 31400 | 3240000% | 0.97516 | 17.5 | 11 | 8.1 | 32600 | 27800 | 85.28% | 2.2 | Residential | 675 | Yes | 2.7
206773911 | Central Heat Pump | TEMPSTAR | HRCU-A-CB (Split System: Heat Pump with Remote Outdoor Unit-Air-Source) | TVH848GKA2* |  |  | EA*4X60L24A*+WALLCON | *80CTL0902120A* | 46000 | 17.5 |  | 10.5 | 10.5 |  | 44500 | 36000 | 4550000% | 0.80899 | 17.5 | 10 | 8.5 | 45500 | 32000 | 70.33% | 2.24 | Residential | 947.5 | Yes | 3.79
206774990 | Central Heat Pump | TEMPSTAR | HRCU-A-CB (Split System: Heat Pump with Remote Outdoor Unit-Air-Source) | TVH848GKA2* |  |  | EHD4X48AAL+WALLCON | *95CSU1002122A* | 45500 | 17 |  | 10 | 10 |  | 46000 | 37400 | 4550000% | 0.81304 | 16.5 | 9.5 | 8.5 | 47000 | 33200 | 70.64% | 2.3 | Residential | 947.5 | Yes | 3.79
205750734 | Central Heat Pump | TEMPSTAR | HRCU-A-CB (Split System: Heat Pump with Remote Outdoor Unit-Air-Source) | TVH825GKA2* |  |  | EA*4X37L21A*+WALLCON | *80CTL0901716A* | 24800 | 18 |  | 12 | 10.5 |  | 21000 | 20400 | 2460000% | 0.97143 | 17.5 | 11 | 8.1 | 21000 | 18100 | 86.19% | 2.24 | Residential | 512.5 | Yes | 2.05
206771855 | Central Heat Pump | TEMPSTAR | HRCU-A-CB (Split System: Heat Pump with Remote Outdoor Unit-Air-Source) | TVH837GKA2* |  |  | EA*4X48L21A*+WALLCON | *96CTN1002122A* | 32400 | 18 |  | 12 | 9.5 |  | 32000 | 31400 | 3240000% | 0.98125 | 17.5 | 11.7 | 8.5 | 32600 | 25000 | 76.69% | 1.98 | Residential | 675 | Yes | 2.7 | Both
206771909 | Central Heat Pump | TEMPSTAR | HRCU-A-CB (Split System: Heat Pump with Remote Outdoor Unit-Air-Source) | TVH837GKA2* |  |  | EA*4X48L24A*+WALLCON | *80CTL1352422A* | 32600 | 18 |  | 12 | 9.5 |  | 32000 | 31400 | 3240000% | 0.98125 | 17.5 | 11.7 | 8.5 | 32400 | 24800 | 76.54% | 2 | Residential | 675 | Yes | 2.7 | Both
205751072 | Central Heat Pump | TEMPSTAR | HRCU-A-CB (Split System: Heat Pump with Remote Outdoor Unit-Air-Source) | TVH837GKA** |  |  | EA*4X37L21A*+WALLCON | *97CMN1002122A* | 33000 | 18 |  | 12 | 10 |  | 32400 | 31800 | 3300000% | 0.98148 | 17.5 | 11.5 | 8.1 | 32800 | 28000 | 85.37% | 2.22 | Residential | 687.5 | Yes | 2.75
206771333 | Central Heat Pump | TEMPSTAR | HRCU-A-CB (Split System: Heat Pump with Remote Outdoor Unit-Air-Source) | TVH837GKA2* |  |  | EA*4X37L21A*+WALLCON | *97CMN1002122A* | 33000 | 18 |  | 12 | 10 |  | 32400 | 31800 | 3300000% | 0.98148 | 17.5 | 11.7 | 8.5 | 33000 | 25200 | 76.36% | 2 | Residential | 687.5 | Yes | 2.75 | Both
205751024 | Central Heat Pump | TEMPSTAR | HRCU-A-CB (Split System: Heat Pump with Remote Outdoor Unit-Air-Source) | TVH837GKA** |  |  | EA*4X37L21A*+WALLCON | *80CTL0902120A* | 33000 | 18 |  | 12 | 10 |  | 32400 | 31800 | 3280000% | 0.98148 | 17.5 | 11 | 8.1 | 33000 | 28000 | 84.85% | 2.2 | Residential | 682.5 | Yes | 2.73
205751128 | Central Heat Pump | TEMPSTAR | HRCU-A-CB (Split System: Heat Pump with Remote Outdoor Unit-Air-Source) | TVH837GKA** |  |  | EA*4X43L21A*+WALLCON | *80CTL0701716A* | 33000 | 18 |  | 11 | 9.5 |  | 32600 | 32000 | 3280000% | 0.9816 | 17.5 | 11 | 8.1 | 33000 | 28000 | 84.85% | 2.2 | Residential | 682.5 | Yes | 2.73
205751201 | Central Heat Pump | TEMPSTAR | HRCU-A-CB (Split System: Heat Pump with Remote Outdoor Unit-Air-Source) | TVH837GKA** |  |  | EA*4X43L21A*+WALLCON | *97CMN1002122A* | 33000 | 18 |  | 12 | 10 |  | 32400 | 31800 | 3300000% | 0.98148 | 17.5 | 11.5 | 8.1 | 32800 | 27800 | 84.76% | 2.22 | Residential | 687.5 | Yes | 2.75
206771981 | Central Heat Pump | TEMPSTAR | HRCU-A-CB (Split System: Heat Pump with Remote Outdoor Unit-Air-Source) | TVH837GKA2* |  |  | EA*4X48L24A*+WALLCON | *97CMN0602120A* | 32400 | 18 |  | 11.5 | 9 |  | 32400 | 31600 | 3220000% | 0.97531 | 17 | 11 | 8.1 | 32800 | 28000 | 85.37% | 2.18 | Residential | 670 | Yes | 2.68
206765554 | Central Heat Pump | TEMPSTAR | HRCU-A-CB (Split System: Heat Pump with Remote Outdoor Unit-Air-Source) | TVH825GKA3* |  |  | EA*4X25L17A*+WALLCON | *80CTL0701412A* | 24600 | 17.5 |  | 11 | 10 |  | 21200 | 20600 | 2440000% | 0.9717 | 17.5 | 11 | 8.1 | 21200 | 18200 | 85.85% | 2.22 | Residential | 507.5 | Yes | 2.03
206771720 | Central Heat Pump | TEMPSTAR | HRCU-A-CB (Split System: Heat Pump with Remote Outdoor Unit-Air-Source) | TVH837GKA2* |  |  | EA*4X43L21A*+WALLCON | *96CTN1002122A* | 33000 | 18 |  | 12 | 10 |  | 32400 | 31800 | 3300000% | 0.98148 | 17.5 | 11.7 | 8.5 | 33000 | 25200 | 76.36% | 2 | Residential | 687.5 | Yes | 2.75 | Both
206771936 | Central Heat Pump | TEMPSTAR | HRCU-A-CB (Split System: Heat Pump with Remote Outdoor Unit-Air-Source) | TVH837GKA2* |  |  | EA*4X48L24A*+WALLCON | *97CMN1002122A* | 32400 | 18 |  | 12 | 9.5 |  | 32000 | 31400 | 3240000% | 0.98125 | 17.5 | 11.7 | 8.5 | 32600 | 24800 | 76.07% | 2 | Residential | 675 | Yes | 2.7 | Both
206773188 | Central Heat Pump | TEMPSTAR | HRCU-A-CB (Split System: Heat Pump with Remote Outdoor Unit-Air-Source) | TVH837GKA2* |  |  | EA*4X48L24A*+WALLCON | *80CSU1002120A* | 32600 | 18 |  | 12 | 9.5 |  | 32000 | 31400 | 3220000% | 0.98125 | 17.5 | 11 | 8.1 | 32600 | 27800 | 85.28% | 2.2 | Residential | 670 | Yes | 2.68
206773490 | Central Heat Pump | TEMPSTAR | HRCU-A-CB (Split System: Heat Pump with Remote Outdoor Unit-Air-Source) | TVH837GKA2* |  |  | EA*4X43L21A*+WALLCON | *95CSU1002122A* | 33400 | 18 |  | 12 | 9.5 |  | 32400 | 31600 | 3300000% | 0.97531 | 17.5 | 11.5 | 8.1 | 32800 | 27800 | 84.76% | 2.22 | Residential | 687.5 | Yes | 2.75
206773607 | Central Heat Pump | TEMPSTAR | HRCU-A-CB (Split System: Heat Pump with Remote Outdoor Unit-Air-Source) | TVH837GKA2* |  |  | EN(A,D,W)4X48L21**+WALLCON | *95CSU0802120A* | 32800 | 18 |  | 12 | 9 |  | 32600 | 31400 | 3240000% | 0.96319 | 17.5 | 11.7 | 8.1 | 32800 | 24800 | 75.61% | 1.96 | Residential | 675 | Yes | 2.7 | Both
206773974 | Central Heat Pump | TEMPSTAR | HRCU-A-CB (Split System: Heat Pump with Remote Outdoor Unit-Air-Source) | TVH848GKA2* |  |  | EA*4X60L24A*+WALLCON | *96CTN1002122A* | 46000 | 17.5 |  | 10.5 | 10.5 |  | 44500 | 36000 | 4550000% | 0.80899 | 17.5 | 10 | 8.5 | 45500 | 32000 | 70.33% | 2.24 | Residential | 947.5 | Yes | 3.79
206767559 | Central Heat Pump | TEMPSTAR | HRCU-A-CB (Split System: Heat Pump with Remote Outdoor Unit-Air-Source) | TVH825GKA3* |  |  | EA*4X37L21A*+WALLCON | *95CSU1002122A* | 24800 | 17 |  | 11.5 | 9.5 |  | 21400 | 20600 | 2440000% | 0.96262 | 17 | 11 | 8.1 | 21200 | 18200 | 85.85% | 2.22 | Residential | 507.5 | Yes | 2.03
206771837 | Central Heat Pump | TEMPSTAR | HRCU-A-CB (Split System: Heat Pump with Remote Outdoor Unit-Air-Source) | TVH837GKA2* |  |  | EA*4X48L21A*+WALLCON | *97CMN1002122A* | 32400 | 17.5 |  | 12 | 9 |  | 32000 | 31400 | 3240000% | 0.98125 | 17.5 | 11.7 | 8.5 | 32600 | 25000 | 76.69% | 1.98 | Residential | 675 | Yes | 2.7 | Both
206771630 | Central Heat Pump | TEMPSTAR | HRCU-A-CB (Split System: Heat Pump with Remote Outdoor Unit-Air-Source) | TVH837GKA2* |  |  | EA*4X43L21A*+WALLCON | *80CTL0701716A* | 33000 | 18 |  | 11 | 9.5 |  | 32600 | 32000 | 3280000% | 0.9816 | 17.5 | 11.7 | 8.5 | 33000 | 25200 | 76.36% | 1.98 | Residential | 682.5 | Yes | 2.73 | Both
206771864 | Central Heat Pump | TEMPSTAR | HRCU-A-CB (Split System: Heat Pump with Remote Outdoor Unit-Air-Source) | TVH837GKA2* |  |  | EA*4X48L21A*+WALLCON | *80CTL0901716A* | 32400 | 18.5 |  | 12 | 9.5 |  | 32200 | 31400 | 3240000% | 0.97516 | 18 | 11.7 | 8.5 | 32600 | 24800 | 76.07% | 2 | Residential | 675 | Yes | 2.7 | Both
206773134 | Central Heat Pump | TEMPSTAR | HRCU-A-CB (Split System: Heat Pump with Remote Outdoor Unit-Air-Source) | TVH837GKA2* |  |  | EA*4X43L21A*+WALLCON | *80CSU1002120A* | 33200 | 18 |  | 12 | 9.5 |  | 32400 | 31800 | 3280000% | 0.98148 | 17.5 | 11 | 8.1 | 33000 | 28000 | 84.85% | 2.2 | Residential | 682.5 | Yes | 2.73
206773947 | Central Heat Pump | TEMPSTAR | HRCU-A-CB (Split System: Heat Pump with Remote Outdoor Unit-Air-Source) | TVH848GKA2* |  |  | EA*4X60L24A*+WALLCON | *97CMN1002122A* | 46000 | 17.5 |  | 10.5 | 10.5 |  | 44500 | 36000 | 4550000% | 0.80899 | 17.5 | 10 | 8.5 | 45500 | 32000 | 70.33% | 2.24 | Residential | 947.5 | Yes | 3.79
204299454 | Central Heat Pump | TEMPSTAR | HRCU-A-CB (Split System: Heat Pump with Remote Outdoor Unit-Air-Source) | TVH837GKA** |  |  | EA*4X48L24A*+WALLCON | *97CMN0602120A* | 32400 | 18 |  | 11.5 | 9 |  | 32400 | 31600 | 3220000% | 0.97531 | 17 | 11 | 8.1 | 32800 | 28000 | 85.37% | 2.18 | Residential | 670 | Yes | 2.68
206767550 | Central Heat Pump | TEMPSTAR | HRCU-A-CB (Split System: Heat Pump with Remote Outdoor Unit-Air-Source) | TVH825GKA3* |  |  | EA*4X37L21A*+WALLCON | *95CSU0802120A* | 24800 | 17 |  | 11.5 | 10 |  | 21400 | 20600 | 2440000% | 0.96262 | 17 | 11 | 8.1 | 21200 | 18200 | 85.85% | 2.22 | Residential | 507.5 | Yes | 2.03
206771945 | Central Heat Pump | TEMPSTAR | HRCU-A-CB (Split System: Heat Pump with Remote Outdoor Unit-Air-Source) | TVH837GKA2* |  |  | EA*4X48L24A*+WALLCON | *97CMN1202422A* | 32400 | 17.5 |  | 12 | 9 |  | 32200 | 31400 | 3220000% | 0.97516 | 17.5 | 11.7 | 8.5 | 32600 | 25000 | 76.69% | 1.98 | Residential | 670 | Yes | 2.68 | Both
206771963 | Central Heat Pump | TEMPSTAR | HRCU-A-CB (Split System: Heat Pump with Remote Outdoor Unit-Air-Source) | TVH837GKA2* |  |  | EA*4X48L24A*+WALLCON | *96CTN1002122A* | 32400 | 18 |  | 12 | 9.5 |  | 32000 | 31400 | 3240000% | 0.98125 | 17.5 | 11.7 | 8.5 | 32600 | 24800 | 76.07% | 2 | Residential | 675 | Yes | 2.7 | Both
206772377 | Central Heat Pump | TEMPSTAR | HRCU-A-CB (Split System: Heat Pump with Remote Outdoor Unit-Air-Source) | TVH837GKA2* |  |  | EN(A,D)4X48L24**+WALLCON | *80CTL1352422A* | 32600 | 18 |  | 12 | 9 |  | 32400 | 31400 | 3240000% | 0.96914 | 17.5 | 11.7 | 8.1 | 32800 | 24800 | 75.61% | 1.98 | Residential | 675 | Yes | 2.7 | Both
206773517 | Central Heat Pump | TEMPSTAR | HRCU-A-CB (Split System: Heat Pump with Remote Outdoor Unit-Air-Source) | TVH837GKA2* |  |  | EA*4X48L21A*+WALLCON | *95CSU1002122A* | 32800 | 18 |  | 12 | 9.5 |  | 32000 | 31400 | 3240000% | 0.98125 | 17.5 | 11.5 | 8.1 | 32400 | 27600 | 85.19% | 2.22 | Residential | 675 | Yes | 2.7
206773616 | Central Heat Pump | TEMPSTAR | HRCU-A-CB (Split System: Heat Pump with Remote Outdoor Unit-Air-Source) | TVH837GKA2* |  |  | EN(A,D,W)4X48L21**+WALLCON | *95CSU1002122A* | 32800 | 18 |  | 12 | 9 |  | 32400 | 31400 | 3240000% | 0.96914 | 17.5 | 11.7 | 8.1 | 32800 | 24600 | 75% | 1.98 | Residential | 675 | Yes | 2.7 | Both
204299234 | Central Heat Pump | TEMPSTAR | HRCU-A-CB (Split System: Heat Pump with Remote Outdoor Unit-Air-Source) | TVH837GKA** |  |  | EA*4X48L21A*+WALLCON | *80CTL0902120A* | 32400 | 18.5 |  | 12 | 9.5 |  | 32000 | 31400 | 3220000% | 0.98125 | 17.5 | 11 | 8.1 | 32600 | 27800 | 85.28% | 2.2 | Residential | 670 | Yes | 2.68
204301242 | Central Heat Pump | TEMPSTAR | HRCU-A-CB (Split System: Heat Pump with Remote Outdoor Unit-Air-Source) | TVH848GKA** |  |  | EN(A,D)4X48L24**+WALLCON | *96CTN1202422A* | 45000 | 17 |  | 10.5 | 10 |  | 46000 | 37200 | 4500000% | 0.8087 | 17.5 | 10 | 8.5 | 47000 | 33000 | 70.21% | 2.28 | Residential | 937.5 | Yes | 3.75
206135821 | Central Heat Pump | TEMPSTAR | HRCU-A-CB (Split System: Heat Pump with Remote Outdoor Unit-Air-Source) | TVH837GKA** |  |  | EA*4X48L24A*+WALLCON | *80CSU1002120A* | 32600 | 18 |  | 12 | 9.5 |  | 32000 | 31400 | 3220000% | 0.98125 | 17.5 | 11 | 8.1 | 32600 | 27800 | 85.28% | 2.2 | Residential | 670 | Yes | 2.68
206136741 | Central Heat Pump | TEMPSTAR | HRCU-A-CB (Split System: Heat Pump with Remote Outdoor Unit-Air-Source) | TVH848GKA** |  |  | EHD4X48AAL+WALLCON | *95CSU1002122A* | 45500 | 17 |  | 10 | 10 |  | 46000 | 37400 | 4550000% | 0.81304 | 16.5 | 9.5 | 8.5 | 47000 | 33200 | 70.64% | 2.3 | Residential | 947.5 | Yes | 3.79
206135741 | Central Heat Pump | TEMPSTAR | HRCU-A-CB (Split System: Heat Pump with Remote Outdoor Unit-Air-Source) | TVH837GKA** |  |  | EA*4X43L21A*+WALLCON | *80CSU0601716A* | 33200 | 18 |  | 12 | 9.5 |  | 32600 | 31800 | 3280000% | 0.97546 | 17.5 | 11 | 8.1 | 33000 | 28000 | 84.85% | 2.2 | Residential | 682.5 | Yes | 2.73
206136093 | Central Heat Pump | TEMPSTAR | HRCU-A-CB (Split System: Heat Pump with Remote Outdoor Unit-Air-Source) | TVH837GKA** |  |  | EA*4X37L21A*+WALLCON | *95CSU1002122A* | 33200 | 18 |  | 12 | 9.5 |  | 32400 | 31800 | 3300000% | 0.98148 | 17.5 | 11.5 | 8.1 | 32800 | 27800 | 84.76% | 2.22 | Residential | 687.5 | Yes | 2.75
206136193 | Central Heat Pump | TEMPSTAR | HRCU-A-CB (Split System: Heat Pump with Remote Outdoor Unit-Air-Source) | TVH837GKA** |  |  | EA*4X48L24A*+WALLCON | *95CSU0802120A* | 32600 | 18 |  | 12 | 9.5 |  | 32200 | 31400 | 3240000% | 0.97516 | 17.5 | 11.5 | 8.1 | 32400 | 27600 | 85.19% | 2.22 | Residential | 675 | Yes | 2.7
204299324 | Central Heat Pump | TEMPSTAR | HRCU-A-CB (Split System: Heat Pump with Remote Outdoor Unit-Air-Source) | TVH837GKA** |  |  | EA*4X48L21A*+WALLCON | *80CTL0901716A* | 32400 | 18.5 |  | 12 | 9.5 |  | 32200 | 31400 | 3240000% | 0.97516 | 18 | 11.5 | 8.1 | 32400 | 27600 | 85.19% | 2.2 | Residential | 675 | Yes | 2.7
204299374 | Central Heat Pump | TEMPSTAR | HRCU-A-CB (Split System: Heat Pump with Remote Outdoor Unit-Air-Source) | TVH837GKA** |  |  | EA*4X48L24A*+WALLCON | *80CTL1352422A* | 32600 | 18 |  | 12 | 9.5 |  | 32000 | 31400 | 3240000% | 0.98125 | 17.5 | 11.5 | 8.1 | 32400 | 27600 | 85.19% | 2.22 | Residential | 675 | Yes | 2.7
204299404 | Central Heat Pump | TEMPSTAR | HRCU-A-CB (Split System: Heat Pump with Remote Outdoor Unit-Air-Source) | TVH837GKA** |  |  | EA*4X48L24A*+WALLCON | *97CMN1002122A* | 32400 | 18 |  | 12 | 9.5 |  | 32000 | 31400 | 3240000% | 0.98125 | 17.5 | 11.5 | 8.1 | 32400 | 27600 | 85.19% | 2.22 | Residential | 675 | Yes | 2.7
205751096 | Central Heat Pump | TEMPSTAR | HRCU-A-CB (Split System: Heat Pump with Remote Outdoor Unit-Air-Source) | TVH837GKA** |  |  | EA*4X37L21A*+WALLCON | *80CTL0901716A* | 33000 | 18 |  | 12 | 10 |  | 32400 | 31800 | 3300000% | 0.98148 | 18 | 11.5 | 8.1 | 32800 | 27800 | 84.76% | 2.22 | Residential | 687.5 | Yes | 2.75
206771261 | Central Heat Pump | TEMPSTAR | HRCU-A-CB (Split System: Heat Pump with Remote Outdoor Unit-Air-Source) | TVH837GKA2* |  |  | EA*4X37L21A*+WALLCON | *80CTL0701716A* | 33000 | 18 |  | 11 | 9.5 |  | 32600 | 32000 | 3280000% | 0.9816 | 17.5 | 11 | 8.1 | 33000 | 28000 | 84.85% | 2.2 | Residential | 682.5 | Yes | 2.73
204300858 | Central Heat Pump | TEMPSTAR | HRCU-A-CB (Split System: Heat Pump with Remote Outdoor Unit-Air-Source) | TVH848GKA** |  |  | EA*4X60L24A*+WALLCON | *97CMN1002122A* | 46000 | 17.5 |  | 10.5 | 10.5 |  | 44500 | 36000 | 4550000% | 0.80899 | 17.5 | 10 | 8.5 | 45500 | 32000 | 70.33% | 2.24 | Residential | 947.5 | Yes | 3.79
204301462 | Central Heat Pump | TEMPSTAR | HRCU-A-CB (Split System: Heat Pump with Remote Outdoor Unit-Air-Source) | TVH848GKA** |  |  | EHD4X48AAL+WALLCON | *80CTL1352422A* | 45500 | 16.5 |  | 9.5 | 10 |  | 46000 | 37200 | 4550000% | 0.8087 | 16.5 | 10 | 8.5 | 47000 | 33200 | 70.64% | 2.3 | Residential | 947.5 | Yes | 3.79
206773481 | Central Heat Pump | TEMPSTAR | HRCU-A-CB (Split System: Heat Pump with Remote Outdoor Unit-Air-Source) | TVH837GKA2* |  |  | EA*4X43L21A*+WALLCON | *95CSU0802120A* | 33200 | 18 |  | 12 | 9.5 |  | 32400 | 31800 | 3300000% | 0.98148 | 17.5 | 11.5 | 8.1 | 32800 | 27800 | 84.76% | 2.22 | Residential | 687.5 | Yes | 2.75
206774289 | Central Heat Pump | TEMPSTAR | HRCU-A-CB (Split System: Heat Pump with Remote Outdoor Unit-Air-Source) | TVH848GKA2* |  |  | EN(A,D)4X48L24**+WALLCON | *96CTN1202422A* | 45000 | 17 |  | 10.5 | 10 |  | 46000 | 37200 | 4500000% | 0.8087 | 17.5 | 10 | 8.5 | 47000 | 33000 | 70.21% | 2.28 | Residential | 937.5 | Yes | 3.75
211262230 | Central Heat Pump | TEMPSTAR | HRCU-A-CB (Split System: Heat Pump with Remote Outdoor Unit-Air-Source) | DLCURAH18ABK |  |  | EA*4X30L17A* | OMV112K14A | [7 empty] | 12600 | 1820000% |  | 15.5 | 10.5 | 8.5 | 18900 | 18400 | 97.35% | 2.2 | Residential | 380 | Yes | 1.52
211262671 | Central Heat Pump | TEMPSTAR | HRCU-A-CB (Split System: Heat Pump with Remote Outdoor Unit-Air-Source) | DLCURAH18ABK |  |  | EN(A,D)4X24L14** | *96VTN0601412A* | [7 empty] | 12500 | 1790000% |  | 15.5 | 11 | 8.5 | 18800 | 18700 | 99.47% | 2.26 | Residential | 372.5 | Yes | 1.49
211265047 | Central Heat Pump | TEMPSTAR | HRCU-A-CB (Split System: Heat Pump with Remote Outdoor Unit-Air-Source) | DLCURAH18ABK |  |  | FVM4X24***L | [8 empty] | 12400 |  |  | 16.5 | 11 | 8.5 | 18500 | 18000 | 97.3% | 2.18 | Residential | 377.5 | Yes | 1.51
211263242 | Central Heat Pump | TEMPSTAR | HRCU-A-CB (Split System: Heat Pump with Remote Outdoor Unit-Air-Source) | DLCURAH18ABK |  |  | EN(A,D)4X24L17** | *96VTN0601412A* | [7 empty] | 12500 | 1790000% |  | 15.5 | 11 | 8.5 | 18800 | 18700 | 99.47% | 2.26 | Residential | 372.5 | Yes | 1.49
211263819 | Central Heat Pump | TEMPSTAR | HRCU-A-CB (Split System: Heat Pump with Remote Outdoor Unit-Air-Source) | DLCURAH18ABK |  |  | EN(A,D)4X30L14** | *92ESN0601412A* | [7 empty] | 12500 | 1820000% |  | 16 | 11 | 8.5 | 18700 | 18300 | 97.86% | 2.22 | Residential | 380 | Yes | 1.52
211264894 | Central Heat Pump | TEMPSTAR | HRCU-A-CB (Split System: Heat Pump with Remote Outdoor Unit-Air-Source) | DLCURAH18ABK |  |  | FXM4X24**AL | [8 empty] | 12400 |  |  | 16 | 10.5 | 8.5 | 18600 | 18500 | 99.46% | 2.22 | Residential | 377.5 | Yes | 1.51
211262893 | Central Heat Pump | TEMPSTAR | HRCU-A-CB (Split System: Heat Pump with Remote Outdoor Unit-Air-Source) | DLCURAH18ABK |  |  | EN(A,D)4X24L17** | *96VSN0601412A* | [7 empty] | 12500 | 1790000% |  | 15.5 | 11 | 8.5 | 18800 | 18700 | 99.47% | 2.26 | Residential | 372.5 | Yes | 1.49
211263094 | Central Heat Pump | TEMPSTAR | HRCU-A-CB (Split System: Heat Pump with Remote Outdoor Unit-Air-Source) | DLCURAH18ABK |  |  | EN(A,D)4X24L17** | *96VTN0401712A* | [7 empty] | 12500 | 1770000% |  | 15.5 | 10.5 | 8.5 | 18700 | 18800 | 100.5% | 2.26 | Residential | 370 | Yes | 1.48
211263263 | Central Heat Pump | TEMPSTAR | HRCU-A-CB (Split System: Heat Pump with Remote Outdoor Unit-Air-Source) | DLCURAH18ABK |  |  | EN(A,D)4X24L17** | *95ESN0261410A* | [7 empty] | 12700 | 1800000% |  | 15.5 | 10.5 | 8.5 | 19000 | 18700 | 98.42% | 2.24 | Residential | 375 | Yes | 1.5
211263978 | Central Heat Pump | TEMPSTAR | HRCU-A-CB (Split System: Heat Pump with Remote Outdoor Unit-Air-Source) | DLCURAH18ABK |  |  | EN(A,D)4X30L17** | *96VSN0601412A* | [7 empty] | 12400 | 1800000% |  | 16 | 11 | 8.5 | 18600 | 18400 | 98.92% | 2.22 | Residential | 375 | Yes | 1.5
211264531 | Central Heat Pump | TEMPSTAR | HRCU-A-CB (Split System: Heat Pump with Remote Outdoor Unit-Air-Source) | DLCURAH18ABK |  |  | EN(A,D)4X30L17** | *80ES(N,L)0701712A* | [7 empty] | 12500 | 1820000% |  | 16.5 | 11 | 8.5 | 18700 | 18300 | 97.86% | 2.22 | Residential | 380 | Yes | 1.52
211264982 | Central Heat Pump | TEMPSTAR | HRCU-A-CB (Split System: Heat Pump with Remote Outdoor Unit-Air-Source) | DLCURAH18ABK |  |  | FM(C,U)4Z18**AL* | [8 empty] | 12500 | 1780000% |  | 17 | 11 | 9 | 18700 | 19800 | 105.9% | 2.4 | Residential | 370 | Yes | 1.48
211262737 | Central Heat Pump | TEMPSTAR | HRCU-A-CB (Split System: Heat Pump with Remote Outdoor Unit-Air-Source) | DLCURAH18ABK |  |  | EN(A,D)4X24L14** | *92ESN0601412A* | [7 empty] | 12600 |  |  | 16 | 11 | 8.5 | 19000 | 18600 | 97.89% | 2.24 | Residential | 377.5 | Yes | 1.51
211263066 | Central Heat Pump | TEMPSTAR | HRCU-A-CB (Split System: Heat Pump with Remote Outdoor Unit-Air-Source) | DLCURAH18ABK |  |  | EN(A,D)4X24L17** | *80VTL0451412A* | [7 empty] | 12400 | 1760000% |  | 16 | 11 | 8.5 | 18500 | 18800 | 101.6% | 2.26 | Residential | 367.5 | Yes | 1.47
211263359 | Central Heat Pump | TEMPSTAR | HRCU-A-CB (Split System: Heat Pump with Remote Outdoor Unit-Air-Source) | DLCURAH18ABK |  |  | EN(A,D)4X24L17** | *80ES(N,L)0701712A* | [7 empty] | 12600 | 1800000% |  | 16 | 11 | 8.5 | 18900 | 18700 | 98.94% | 2.26 | Residential | 375 | Yes | 1.5
211263384 | Central Heat Pump | TEMPSTAR | HRCU-A-CB (Split System: Heat Pump with Remote Outdoor Unit-Air-Source) | DLCURAH18ABK |  |  | EN(A,D)4X24L17** | *92ESN0601412A* | [7 empty] | 12600 |  |  | 16 | 11 | 8.5 | 19000 | 18600 | 97.89% | 2.24 | Residential | 377.5 | Yes | 1.51
211264418 | Central Heat Pump | TEMPSTAR | HRCU-A-CB (Split System: Heat Pump with Remote Outdoor Unit-Air-Source) | DLCURAH18ABK |  |  | EN(A,D)4X30L17** | *96VTN0601412A* | [7 empty] | 12400 | 1800000% |  | 16 | 11 | 8.5 | 18600 | 18400 | 98.92% | 2.22 | Residential | 375 | Yes | 1.5
211262524 | Central Heat Pump | TEMPSTAR | HRCU-A-CB (Split System: Heat Pump with Remote Outdoor Unit-Air-Source) | DLCURAH18ABK |  |  | EN(A,D)4X24L14** | *80VSL0451412A* | [7 empty] | 12400 | 1770000% |  | 16 | 10.5 | 8.5 | 18600 | 18800 | 101.1% | 2.26 | Residential | 370 | Yes | 1.48
211263196 | Central Heat Pump | TEMPSTAR | HRCU-A-CB (Split System: Heat Pump with Remote Outdoor Unit-Air-Source) | DLCURAH18ABK |  |  | EN(A,D)4X24L17** | *95ESN0601412A* | [7 empty] | 12500 | 1780000% |  | 16 | 11 | 8.5 | 18700 | 18800 | 100.5% | 2.26 | Residential | 370 | Yes | 1.48
206135801 | Central Heat Pump | TEMPSTAR | HRCU-A-CB (Split System: Heat Pump with Remote Outdoor Unit-Air-Source) | TVH837GKA** |  |  | EA*4X48L21A*+WALLCON | *80CSU1002120A* | 32600 | 18 |  | 11.5 | 9.5 |  | 32200 | 31600 | 3220000% | 0.98137 | 17.5 | 11 | 8.1 | 32600 | 27800 | 85.28% | 2.2 | Residential | 670 | Yes | 2.68
206136153 | Central Heat Pump | TEMPSTAR | HRCU-A-CB (Split System: Heat Pump with Remote Outdoor Unit-Air-Source) | TVH837GKA** |  |  | EA*4X43L21A*+WALLCON | *95CSU1002122A* | 33400 | 18 |  | 12 | 9.5 |  | 32400 | 31600 | 3300000% | 0.97531 | 17.5 | 11.5 | 8.1 | 32800 | 27800 | 84.76% | 2.22 | Residential | 687.5 | Yes | 2.75
211262282 | Central Heat Pump | TEMPSTAR | HRCU-A-CB (Split System: Heat Pump with Remote Outdoor Unit-Air-Source) | DLCURAH18ABK |  |  | EN(A,D)4X18L14** | *96VSN0601412A* | [7 empty] | 12500 | 1760000% |  | 15.5 | 10.5 | 8.5 | 18700 | 19300 | 103.2% | 2.32 | Residential | 367.5 | Yes | 1.47
211263772 | Central Heat Pump | TEMPSTAR | HRCU-A-CB (Split System: Heat Pump with Remote Outdoor Unit-Air-Source) | DLCURAH18ABK |  |  | EN(A,D)4X30L14** | *95ESN0261410A* | [7 empty] | 12500 |  |  | 15.5 | 11 | 8.5 | 18800 | 18400 | 97.87% | 2.2 | Residential | 377.5 | Yes | 1.51
211262348 | Central Heat Pump | TEMPSTAR | HRCU-A-CB (Split System: Heat Pump with Remote Outdoor Unit-Air-Source) | DLCURAH18ABK |  |  | EN(A,D)4X18L14** | *95ESN0601412A* | [7 empty] | 12500 | 1760000% |  | 15.5 | 10.5 | 8.5 | 18700 | 19300 | 103.2% | 2.32 | Residential | 367.5 | Yes | 1.47
211262782 | Central Heat Pump | TEMPSTAR | HRCU-A-CB (Split System: Heat Pump with Remote Outdoor Unit-Air-Source) | DLCURAH18ABK |  |  | EN(A,D)4X24L14** | *80ES(N,L)0701412A* | [7 empty] | 12400 | 1750000% |  | 16 | 11 | 8.5 | 18400 | 18800 | 102.2% | 2.26 | Residential | 365 | Yes | 1.46
206136561 | Central Heat Pump | TEMPSTAR | HRCU-A-CB (Split System: Heat Pump with Remote Outdoor Unit-Air-Source) | TVH848GKA** |  |  | EHD4X48AAL+WALLCON | *80CSU0802120A* | 45500 | 17 |  | 10 | 10 |  | 46000 | 37200 | 4550000% | 0.8087 | 17 | 10 | 8.5 | 47000 | 33200 | 70.64% | 2.32 | Residential | 947.5 | Yes | 3.79
211262691 | Central Heat Pump | TEMPSTAR | HRCU-A-CB (Split System: Heat Pump with Remote Outdoor Unit-Air-Source) | DLCURAH18ABK |  |  | EN(A,D)4X24L14** | *95ESN0261410A* | [7 empty] | 12700 | 1800000% |  | 15.5 | 10.5 | 8.5 | 19000 | 18700 | 98.42% | 2.24 | Residential | 375 | Yes | 1.5
211263309 | Central Heat Pump | TEMPSTAR | HRCU-A-CB (Split System: Heat Pump with Remote Outdoor Unit-Air-Source) | DLCURAH18ABK |  |  | EN(A,D)4X24L17** | *80ES(N,L)0451412A* | [7 empty] | 12600 | 1800000% |  | 16 | 11 | 8.5 | 18900 | 18700 | 98.94% | 2.26 | Residential | 375 | Yes | 1.5
211263334 | Central Heat Pump | TEMPSTAR | HRCU-A-CB (Split System: Heat Pump with Remote Outdoor Unit-Air-Source) | DLCURAH18ABK |  |  | EN(A,D)4X24L17** | *80ES(N,L)0451712A* | [7 empty] | 12900 | 1840000% |  | 15.5 | 11 | 8.5 | 19400 | 18500 | 95.36% | 2.24 | Residential | 382.5 | Yes | 1.53
211264820 | Central Heat Pump | TEMPSTAR | HRCU-A-CB (Split System: Heat Pump with Remote Outdoor Unit-Air-Source) | DLCURAH18ABK |  |  | FEM4X18**BL | [8 empty] | 12300 | 1740000% |  | 16 | 10.5 | 8.5 | 18300 | 19400 | 106% | 2.34 | Residential | 362.5 | Yes | 1.45
211265004 | Central Heat Pump | TEMPSTAR | HRCU-A-CB (Split System: Heat Pump with Remote Outdoor Unit-Air-Source) | DLCURAH18ABK |  |  | FM(C,U)4Z24**AL* | [8 empty] | 12500 | 1780000% |  | 17 | 11 | 9 | 18700 | 19800 | 105.9% | 2.4 | Residential | 370 | Yes | 1.48
211262580 | Central Heat Pump | TEMPSTAR | HRCU-A-CB (Split System: Heat Pump with Remote Outdoor Unit-Air-Source) | DLCURAH18ABK |  |  | EN(A,D)4X24L14** | *80VTL0451412A* | [7 empty] | 12400 | 1760000% |  | 16 | 11 | 8.5 | 18500 | 18800 | 101.6% | 2.26 | Residential | 367.5 | Yes | 1.47
211262247 | Central Heat Pump | TEMPSTAR | HRCU-A-CB (Split System: Heat Pump with Remote Outdoor Unit-Air-Source) | DLCURAH18ABK |  |  | EN(A,D)4X18L14** | *80VSL0451412A* | [7 empty] | 12500 | 1740000% |  | 15.5 | 10.5 | 8.5 | 18600 | 19400 | 104.3% | 2.32 | Residential | 362.5 | Yes | 1.45
211264873 | Central Heat Pump | TEMPSTAR | HRCU-A-CB (Split System: Heat Pump with Remote Outdoor Unit-Air-Source) | DLCURAH18ABK |  |  | FXM4X18**AL | [8 empty] | 12300 | 1780000% |  | 16.5 | 10.5 | 8.5 | 18300 | 18500 | 101.1% | 2.22 | Residential | 370 | Yes | 1.48
211262840 | Central Heat Pump | TEMPSTAR | HRCU-A-CB (Split System: Heat Pump with Remote Outdoor Unit-Air-Source) | DLCURAH18ABK |  |  | EN(A,D)4X24L17** | *96VSN0601714A* | [7 empty] | 12400 | 1760000% |  | 15.5 | 10.5 | 8.5 | 18500 | 18800 | 101.6% | 2.26 | Residential | 367.5 | Yes | 1.47
211264750 | Central Heat Pump | TEMPSTAR | HRCU-A-CB (Split System: Heat Pump with Remote Outdoor Unit-Air-Source) | DLCURAH18ABK |  |  | FJMA4*18L*A* | [8 empty] | 12700 | 1800000% |  | 15.5 | 10.5 | 8.5 | 19000 | 19100 | 100.5% | 2.28 | Residential | 375 | Yes | 1.5
211264688 | Central Heat Pump | TEMPSTAR | HRCU-A-CB (Split System: Heat Pump with Remote Outdoor Unit-Air-Source) | DLCURAH18ABK |  |  | EN(A,D)4X30L17** | OMV098J12* | [7 empty] | 12600 | 1840000% |  | 16 | 11 | 8.5 | 18900 | 18300 | 96.83% | 2.2 | Residential | 382.5 | Yes | 1.53
211264938 | Central Heat Pump | TEMPSTAR | HRCU-A-CB (Split System: Heat Pump with Remote Outdoor Unit-Air-Source) | DLCURAH18ABK |  |  | FMA4X18**AL* | [8 empty] | 12400 | 1740000% |  | 16 | 10.5 | 8.5 | 18500 | 20000 | 108.1% | 2.44 | Residential | 362.5 | Yes | 1.45
211264796 | Central Heat Pump | TEMPSTAR | HRCU-A-CB (Split System: Heat Pump with Remote Outdoor Unit-Air-Source) | DLCURAH18ABK |  |  | FEM4P24**AL | [8 empty] | 12300 | 1730000% |  | 16 | 10.5 | 8.5 | 18200 | 19400 | 106.6% | 2.34 | Residential | 360 | Yes | 1.44
206136143 | Central Heat Pump | TEMPSTAR | HRCU-A-CB (Split System: Heat Pump with Remote Outdoor Unit-Air-Source) | TVH837GKA** |  |  | EA*4X43L21A*+WALLCON | *95CSU0802120A* | 33200 | 18 |  | 12 | 9.5 |  | 32400 | 31800 | 3300000% | 0.98148 | 17.5 | 11.5 | 8.1 | 32800 | 27800 | 84.76% | 2.22 | Residential | 687.5 | Yes | 2.75
211262302 | Central Heat Pump | TEMPSTAR | HRCU-A-CB (Split System: Heat Pump with Remote Outdoor Unit-Air-Source) | DLCURAH18ABK |  |  | EN(A,D)4X18L14** | *80VTL0451412A* | [7 empty] | 12400 | 1740000% |  | 16 | 10.5 | 8.5 | 18400 | 19400 | 105.4% | 2.34 | Residential | 362.5 | Yes | 1.45
211262392 | Central Heat Pump | TEMPSTAR | HRCU-A-CB (Split System: Heat Pump with Remote Outdoor Unit-Air-Source) | DLCURAH18ABK |  |  | EN(A,D)4X18L14** | *96VTN0601412A* | [7 empty] | 12500 | 1760000% |  | 15.5 | 10.5 | 8.5 | 18700 | 19300 | 103.2% | 2.32 | Residential | 367.5 | Yes | 1.47
211262626 | Central Heat Pump | TEMPSTAR | HRCU-A-CB (Split System: Heat Pump with Remote Outdoor Unit-Air-Source) | DLCURAH18ABK |  |  | EN(A,D)4X24L14** | *95ESN0601412A* | [7 empty] | 12500 | 1780000% |  | 16 | 11 | 8.5 | 18700 | 18800 | 100.5% | 2.26 | Residential | 370 | Yes | 1.48
211262875 | Central Heat Pump | TEMPSTAR | HRCU-A-CB (Split System: Heat Pump with Remote Outdoor Unit-Air-Source) | DLCURAH18ABK |  |  | EN(A,D)4X24L17** | *96VSN0401712A* | [7 empty] | 12500 | 1770000% |  | 15.5 | 10.5 | 8.5 | 18700 | 18800 | 100.5% | 2.26 | Residential | 370 | Yes | 1.48
211262713 | Central Heat Pump | TEMPSTAR | HRCU-A-CB (Split System: Heat Pump with Remote Outdoor Unit-Air-Source) | DLCURAH18ABK |  |  | EN(A,D)4X24L14** | *80ES(N,L)0451412A* | [7 empty] | 12600 | 1800000% |  | 16 | 11 | 8.5 | 18900 | 18700 | 98.94% | 2.26 | Residential | 375 | Yes | 1.5
211262804 | Central Heat Pump | TEMPSTAR | HRCU-A-CB (Split System: Heat Pump with Remote Outdoor Unit-Air-Source) | DLCURAH18ABK |  |  | EN(A,D)4X24L17** | *80VSL0451412A* | [7 empty] | 12400 | 1770000% |  | 16 | 10.5 | 8.5 | 18600 | 18800 | 101.1% | 2.26 | Residential | 370 | Yes | 1.48
211263151 | Central Heat Pump | TEMPSTAR | HRCU-A-CB (Split System: Heat Pump with Remote Outdoor Unit-Air-Source) | DLCURAH18ABK |  |  | EN(A,D)4X24L17** | *95ESN0401410A* | [7 empty] | 12500 | 1780000% |  | 15.5 | 10.5 | 8.5 | 18700 | 18800 | 100.5% | 2.26 | Residential | 370 | Yes | 1.48
211263288 | Central Heat Pump | TEMPSTAR | HRCU-A-CB (Split System: Heat Pump with Remote Outdoor Unit-Air-Source) | DLCURAH18ABK |  |  | EN(A,D)4X24L17** | *96VTN0601714A* | [7 empty] | 12500 | 1760000% |  | 15.5 | 10.5 | 8.5 | 18600 | 18900 | 101.6% | 2.26 | Residential | 367.5 | Yes | 1.47
211263499 | Central Heat Pump | TEMPSTAR | HRCU-A-CB (Split System: Heat Pump with Remote Outdoor Unit-Air-Source) | DLCURAH18ABK |  |  | EN(A,D)4X24L17** | *80ES(N,L)0701412A* | [7 empty] | 12400 | 1750000% |  | 16 | 11 | 8.5 | 18400 | 18800 | 102.2% | 2.26 | Residential | 365 | Yes | 1.46
211264337 | Central Heat Pump | TEMPSTAR | HRCU-A-CB (Split System: Heat Pump with Remote Outdoor Unit-Air-Source) | DLCURAH18ABK |  |  | EN(A,D)4X30L17** | *95ESN0601412A* | [7 empty] | 12400 | 1800000% |  | 16 | 11 | 8.5 | 18500 | 18400 | 99.46% | 2.22 | Residential | 375 | Yes | 1.5
211264724 | Central Heat Pump | TEMPSTAR | HRCU-A-CB (Split System: Heat Pump with Remote Outdoor Unit-Air-Source) | DLCURAH18ABK |  |  | EN(A,D)4X30L17** | OMV112K14A | [7 empty] | 12600 | 1820000% |  | 15.5 | 11 | 8.5 | 18900 | 18400 | 97.35% | 2.2 | Residential | 380 | Yes | 1.52
211264774 | Central Heat Pump | TEMPSTAR | HRCU-A-CB (Split System: Heat Pump with Remote Outdoor Unit-Air-Source) | DLCURAH18ABK |  |  | FEM4P18**AL | [8 empty] | 12300 | 1740000% |  | 16 | 10.5 | 8.5 | 18300 | 19400 | 106% | 2.34 | Residential | 362.5 | Yes | 1.45
211265025 | Central Heat Pump | TEMPSTAR | HRCU-A-CB (Split System: Heat Pump with Remote Outdoor Unit-Air-Source) | DLCURAH18ABK |  |  | FM(C,U)4Z30**AL* | [8 empty] | 12400 | 1800000% |  | 17.5 | 11 | 8.5 | 18500 | 18900 | 102.2% | 2.3 | Residential | 375 | Yes | 1.5
206135731 | Central Heat Pump | TEMPSTAR | HRCU-A-CB (Split System: Heat Pump with Remote Outdoor Unit-Air-Source) | TVH837GKA** |  |  | EA*4X43L21A*+WALLCON | *80CSU0401712A* | 33200 | 18 |  | 12 | 9.5 |  | 32600 | 31800 | 3300000% | 0.97546 | 17.5 | 11.5 | 8.1 | 32800 | 28000 | 85.37% | 2.22 | Residential | 687.5 | Yes | 2.75
204299364 | Central Heat Pump | TEMPSTAR | HRCU-A-CB (Split System: Heat Pump with Remote Outdoor Unit-Air-Source) | TVH837GKA** |  |  | EA*4X48L24A*+WALLCON | *80CTL0902120A* | 32600 | 18.5 |  | 12 | 9.5 |  | 32000 | 31400 | 3240000% | 0.98125 | 17.5 | 11 | 8.1 | 32400 | 27600 | 85.19% | 2.2 | Residential | 675 | Yes | 2.7
204300818 | Central Heat Pump | TEMPSTAR | HRCU-A-CB (Split System: Heat Pump with Remote Outdoor Unit-Air-Source) | TVH848GKA** |  |  | EA*4X60L24A*+WALLCON | *80CTL0902120A* | 46000 | 17.5 |  | 10.5 | 10.5 |  | 44500 | 36000 | 4550000% | 0.80899 | 17.5 | 10 | 8.5 | 45500 | 32000 | 70.33% | 2.24 | Residential | 947.5 | Yes | 3.79
206135761 | Central Heat Pump | TEMPSTAR | HRCU-A-CB (Split System: Heat Pump with Remote Outdoor Unit-Air-Source) | TVH837GKA** |  |  | EA*4X43L21A*+WALLCON | *80CSU1002120A* | 33200 | 18 |  | 12 | 9.5 |  | 32400 | 31800 | 3280000% | 0.98148 | 17.5 | 11 | 8.1 | 33000 | 28000 | 84.85% | 2.2 | Residential | 682.5 | Yes | 2.73
204299214 | Central Heat Pump | TEMPSTAR | HRCU-A-CB (Split System: Heat Pump with Remote Outdoor Unit-Air-Source) | TVH837GKA** |  |  | EA*4X48L21A*+WALLCON | *80CTL0701716A* | 32400 | 18 |  | 11 | 9.5 |  | 32200 | 31600 | 3220000% | 0.98137 | 17.5 | 11 | 8.1 | 32600 | 27800 | 85.28% | 2.18 | Residential | 670 | Yes | 2.68
204299314 | Central Heat Pump | TEMPSTAR | HRCU-A-CB (Split System: Heat Pump with Remote Outdoor Unit-Air-Source) | TVH837GKA** |  |  | EA*4X48L21A*+WALLCON | *96CTN1002122A* | 32400 | 18 |  | 12 | 9.5 |  | 32000 | 31400 | 3240000% | 0.98125 | 17.5 | 11.5 | 8.1 | 32400 | 27600 | 85.19% | 2.2 | Residential | 675 | Yes | 2.7
204299414 | Central Heat Pump | TEMPSTAR | HRCU-A-CB (Split System: Heat Pump with Remote Outdoor Unit-Air-Source) | TVH837GKA** |  |  | EA*4X48L24A*+WALLCON | *97CMN1202422A* | 32400 | 17.5 |  | 12 | 9 |  | 32200 | 31400 | 3220000% | 0.97516 | 17.5 | 11 | 8.1 | 32600 | 27800 | 85.28% | 2.2 | Residential | 670 | Yes | 2.68
211262458 | Central Heat Pump | TEMPSTAR | HRCU-A-CB (Split System: Heat Pump with Remote Outdoor Unit-Air-Source) | DLCURAH18ABK |  |  | EN(A,D)4X18L14** | *92ESN0601412A* | [7 empty] | 12600 | 1780000% |  | 15.5 | 10.5 | 8.5 | 18900 | 19200 | 101.6% | 2.3 | Residential | 370 | Yes | 1.48
211262560 | Central Heat Pump | TEMPSTAR | HRCU-A-CB (Split System: Heat Pump with Remote Outdoor Unit-Air-Source) | DLCURAH18ABK |  |  | EN(A,D)4X24L14** | *96VSN0601412A* | [7 empty] | 12500 | 1790000% |  | 15.5 | 11 | 8.5 | 18800 | 18700 | 99.47% | 2.26 | Residential | 372.5 | Yes | 1.49
211262929 | Central Heat Pump | TEMPSTAR | HRCU-A-CB (Split System: Heat Pump with Remote Outdoor Unit-Air-Source) | DLCURAH18ABK |  |  | EN(A,D)4X24L17** | *95ESU0401712A* | [7 empty] | 12400 | 1760000% |  | 16 | 11 | 8.5 | 18500 | 18800 | 101.6% | 2.26 | Residential | 367.5 | Yes | 1.47
211263563 | Central Heat Pump | TEMPSTAR | HRCU-A-CB (Split System: Heat Pump with Remote Outdoor Unit-Air-Source) | DLCURAH18ABK |  |  | EN(A,D)4X24L17** | OLV098A12* | [7 empty] | 12700 |  |  | 15.5 | 10.5 | 8.5 | 19100 | 18700 | 97.91% | 2.24 | Residential | 377.5 | Yes | 1.51
206135671 | Central Heat Pump | TEMPSTAR | HRCU-A-CB (Split System: Heat Pump with Remote Outdoor Unit-Air-Source) | TVH837GKA** |  |  | EA*4X37L21A*+WALLCON | *80CSU0601716A* | 33200 | 18 |  | 12 | 9.5 |  | 32600 | 32000 | 3280000% | 0.9816 | 17.5 | 11 | 8.1 | 33000 | 28000 | 84.85% | 2.2 | Residential | 682.5 | Yes | 2.73
211264483 | Central Heat Pump | TEMPSTAR | HRCU-A-CB (Split System: Heat Pump with Remote Outdoor Unit-Air-Source) | DLCURAH18ABK |  |  | EN(A,D)4X30L17** | *80ES(N,L)0451412A* | [7 empty] | 12500 | 1820000% |  | 16.5 | 11 | 8.5 | 18700 | 18300 | 97.86% | 2.22 | Residential | 380 | Yes | 1.52
211262211 | Central Heat Pump | TEMPSTAR | HRCU-A-CB (Split System: Heat Pump with Remote Outdoor Unit-Air-Source) | DLCURAH18ABK |  |  | EA*4X30L17A* | OLV098A12* | [7 empty] | 12600 | 1820000% |  | 15.5 | 10.5 | 8.5 | 18800 | 18400 | 97.87% | 2.22 | Residential | 380 | Yes | 1.52
206136173 | Central Heat Pump | TEMPSTAR | HRCU-A-CB (Split System: Heat Pump with Remote Outdoor Unit-Air-Source) | TVH837GKA** |  |  | EA*4X48L21A*+WALLCON | *95CSU0802120A* | 32600 | 18 |  | 12 | 9.5 |  | 32200 | 31400 | 3240000% | 0.97516 | 17.5 | 11.5 | 8.1 | 32400 | 27600 | 85.19% | 2.2 | Residential | 675 | Yes | 2.7
211264099 | Central Heat Pump | TEMPSTAR | HRCU-A-CB (Split System: Heat Pump with Remote Outdoor Unit-Air-Source) | DLCURAH18ABK |  |  | EN(A,D)4X30L17** | *80ESU0401712A* | [7 empty] | 12700 | 1860000% |  | 16.5 | 11 | 8.5 | 19000 | 18200 | 95.79% | 2.2 | Residential | 387.5 | Yes | 1.55
211264960 | Central Heat Pump | TEMPSTAR | HRCU-A-CB (Split System: Heat Pump with Remote Outdoor Unit-Air-Source) | DLCURAH18ABK |  |  | FMA4X24**AL* | [8 empty] | 12400 | 1740000% |  | 16 | 10.5 | 8.5 | 18500 | 20000 | 108.1% | 2.44 | Residential | 362.5 | Yes | 1.45
211262435 | Central Heat Pump | TEMPSTAR | HRCU-A-CB (Split System: Heat Pump with Remote Outdoor Unit-Air-Source) | DLCURAH18ABK |  |  | EN(A,D)4X18L14** | *80ES(N,L)0451412A* | [7 empty] | 12600 | 1780000% |  | 15.5 | 10.5 | 8.5 | 18900 | 19200 | 101.6% | 2.3 | Residential | 370 | Yes | 1.48
211264555 | Central Heat Pump | TEMPSTAR | HRCU-A-CB (Split System: Heat Pump with Remote Outdoor Unit-Air-Source) | DLCURAH18ABK |  |  | EN(A,D)4X30L17** | *92ESN0601412A* | [7 empty] | 12500 | 1830000% |  | 16 | 11 | 8.5 | 18800 | 18300 | 97.34% | 2.22 | Residential | 382.5 | Yes | 1.53
211264706 | Central Heat Pump | TEMPSTAR | HRCU-A-CB (Split System: Heat Pump with Remote Outdoor Unit-Air-Source) | DLCURAH18ABK |  |  | EN(A,D)4X30L17** | OLV098A12* | [7 empty] | 12600 | 1820000% |  | 15.5 | 11 | 8.5 | 18800 | 18400 | 97.87% | 2.2 | Residential | 380 | Yes | 1.52
204456507 | Central Heat Pump | TEMPSTAR | HRCU-A-CB (Split System: Heat Pump with Remote Outdoor Unit-Air-Source) | TVH825GKA2* |  |  | EA*4X25L17A*+WALLCON | *80CTL0901716A* | 24800 | 17.5 |  | 12 | 10.5 |  | 21200 | 20600 | 2440000% | 0.9717 | 17.5 | 11 | 8.1 | 21200 | 18200 | 85.85% | 2.22 | Residential | 507.5 | Yes | 2.03
206133825 | Central Heat Pump | TEMPSTAR | HRCU-A-CB (Split System: Heat Pump with Remote Outdoor Unit-Air-Source) | TVH825GKA2* |  |  | EA*4X37L21A*+WALLCON | *95CSU0802120A* | 24800 | 17 |  | 11.5 | 10 |  | 21400 | 20600 | 2440000% | 0.96262 | 17 | 11 | 8.1 | 21200 | 18200 | 85.85% | 2.22 | Residential | 507.5 | Yes | 2.03
206135781 | Central Heat Pump | TEMPSTAR | HRCU-A-CB (Split System: Heat Pump with Remote Outdoor Unit-Air-Source) | TVH837GKA** |  |  | EA*4X48L21A*+WALLCON | *80CSU0601716A* | 32600 | 18 |  | 12 | 9.5 |  | 32200 | 31600 | 3220000% | 0.98137 | 17.5 | 11 | 8.1 | 32600 | 27800 | 85.28% | 2.18 | Residential | 670 | Yes | 2.68
211263044 | Central Heat Pump | TEMPSTAR | HRCU-A-CB (Split System: Heat Pump with Remote Outdoor Unit-Air-Source) | DLCURAH18ABK |  |  | EN(A,D)4X24L17** | *80ESU0401712A* | [7 empty] | 12700 | 1840000% |  | 16 | 11 | 8.5 | 19200 | 18500 | 96.35% | 2.24 | Residential | 382.5 | Yes | 1.53
211263430 | Central Heat Pump | TEMPSTAR | HRCU-A-CB (Split System: Heat Pump with Remote Outdoor Unit-Air-Source) | DLCURAH18ABK |  |  | EN(A,D)4X24L17** | *92ESN0801716A* | [7 empty] | 12900 | 1850000% |  | 16 | 11 | 8.5 | 19500 | 18400 | 94.36% | 2.24 | Residential | 385 | Yes | 1.54
211263545 | Central Heat Pump | TEMPSTAR | HRCU-A-CB (Split System: Heat Pump with Remote Outdoor Unit-Air-Source) | DLCURAH18ABK |  |  | EN(A,D)4X24L17** | OMV098J12* | [7 empty] | 12800 | 1830000% |  | 15.5 | 11 | 8.5 | 19300 | 18600 | 96.37% | 2.24 | Residential | 382.5 | Yes | 1.53
211263795 | Central Heat Pump | TEMPSTAR | HRCU-A-CB (Split System: Heat Pump with Remote Outdoor Unit-Air-Source) | DLCURAH18ABK |  |  | EN(A,D)4X30L14** | *80ES(N,L)0451412A* | [7 empty] | 12500 | 1820000% |  | 16 | 11 | 8.5 | 18600 | 18400 | 98.92% | 2.22 | Residential | 380 | Yes | 1.52
211264917 | Central Heat Pump | TEMPSTAR | HRCU-A-CB (Split System: Heat Pump with Remote Outdoor Unit-Air-Source) | DLCURAH18ABK |  |  | FXM4X30**AL | [8 empty] | 12400 |  |  | 16 | 10.5 | 8.5 | 18400 | 18200 | 98.91% | 2.18 | Residential | 377.5 | Yes | 1.51
206136183 | Central Heat Pump | TEMPSTAR | HRCU-A-CB (Split System: Heat Pump with Remote Outdoor Unit-Air-Source) | TVH837GKA** |  |  | EA*4X48L21A*+WALLCON | *95CSU1002122A* | 32800 | 18 |  | 12 | 9.5 |  | 32000 | 31400 | 3240000% | 0.98125 | 17.5 | 11.5 | 8.1 | 32400 | 27600 | 85.19% | 2.22 | Residential | 675 | Yes | 2.7
206135681 | Central Heat Pump | TEMPSTAR | HRCU-A-CB (Split System: Heat Pump with Remote Outdoor Unit-Air-Source) | TVH837GKA** |  |  | EA*4X37L21A*+WALLCON | *80CSU1002120A* | 33200 | 18 |  | 12 | 9.5 |  | 32600 | 31800 | 3280000% | 0.97546 | 17.5 | 11 | 8.1 | 33000 | 28000 | 84.85% | 2.2 | Residential | 682.5 | Yes | 2.73
206136083 | Central Heat Pump | TEMPSTAR | HRCU-A-CB (Split System: Heat Pump with Remote Outdoor Unit-Air-Source) | TVH837GKA** |  |  | EA*4X37L21A*+WALLCON | *95CSU0802120A* | 33200 | 18 |  | 12 | 9.5 |  | 32400 | 31800 | 3300000% | 0.98148 | 17.5 | 11.5 | 8.1 | 32800 | 27800 | 84.76% | 2.22 | Residential | 687.5 | Yes | 2.75
206136651 | Central Heat Pump | TEMPSTAR | HRCU-A-CB (Split System: Heat Pump with Remote Outdoor Unit-Air-Source) | TVH848GKA** |  |  | EA*4X60L24A*+WALLCON | *95CSU0802120A* | 46000 | 17 |  | 10 | 10.5 |  | 44500 | 36000 | 4550000% | 0.80899 | 17.5 | 10 | 8.5 | 45500 | 32000 | 70.33% | 2.24 | Residential | 947.5 | Yes | 3.79
206133443 | Central Heat Pump | TEMPSTAR | HRCU-A-CB (Split System: Heat Pump with Remote Outdoor Unit-Air-Source) | TVH825GKA2* |  |  | EA*4X37L21A*+WALLCON | *80CSU0401712A* | 24800 | 17 |  | 11.5 | 10 |  | 21400 | 20600 | 2440000% | 0.96262 | 17 | 11 | 8.1 | 21200 | 18200 | 85.85% | 2.22 | Residential | 507.5 | Yes | 2.03
204299294 | Central Heat Pump | TEMPSTAR | HRCU-A-CB (Split System: Heat Pump with Remote Outdoor Unit-Air-Source) | TVH837GKA** |  |  | EA*4X48L21A*+WALLCON | *97CMN1002122A* | 32400 | 17.5 |  | 12 | 9 |  | 32000 | 31400 | 3240000% | 0.98125 | 17.5 | 11.5 | 8.1 | 32400 | 27600 | 85.19% | 2.2 | Residential | 675 | Yes | 2.7
206136203 | Central Heat Pump | TEMPSTAR | HRCU-A-CB (Split System: Heat Pump with Remote Outdoor Unit-Air-Source) | TVH837GKA** |  |  | EA*4X48L24A*+WALLCON | *95CSU1002122A* | 32800 | 18 |  | 12 | 9.5 |  | 32000 | 31400 | 3240000% | 0.98125 | 17.5 | 11.5 | 8.1 | 32400 | 27600 | 85.19% | 2.22 | Residential | 675 | Yes | 2.7
211263524 | Central Heat Pump | TEMPSTAR | HRCU-A-CB (Split System: Heat Pump with Remote Outdoor Unit-Air-Source) | DLCURAH18ABK |  |  | EN(A,D)4X24L17** | *80ESU0601716A | [7 empty] | 12800 | 1850000% |  | 16 | 11 | 8.5 | 19400 | 18500 | 95.36% | 2.24 | Residential | 385 | Yes | 1.54
204300892 | Central Heat Pump | TEMPSTAR | HRCU-A-CB (Split System: Heat Pump with Remote Outdoor Unit-Air-Source) | TVH848GKA** |  |  | EA*4X60L24A*+WALLCON | *96CTN1002122A* | 46000 | 17.5 |  | 10.5 | 10.5 |  | 44500 | 36000 | 4550000% | 0.80899 | 17.5 | 10 | 8.5 | 45500 | 32000 | 70.33% | 2.24 | Residential | 947.5 | Yes | 3.79
204299384 | Central Heat Pump | TEMPSTAR | HRCU-A-CB (Split System: Heat Pump with Remote Outdoor Unit-Air-Source) | TVH837GKA** |  |  | EA*4X48L24A*+WALLCON | *96CTN1202422A* | 32400 | 18.5 |  | 12 | 9.5 |  | 32000 | 31400 | 3240000% | 0.98125 | 17.5 | 11.5 | 8.1 | 32400 | 27600 | 85.19% | 2.22 | Residential | 675 | Yes | 2.7
204299434 | Central Heat Pump | TEMPSTAR | HRCU-A-CB (Split System: Heat Pump with Remote Outdoor Unit-Air-Source) | TVH837GKA** |  |  | EA*4X48L24A*+WALLCON | *96CTN1002122A* | 32400 | 18 |  | 12 | 9.5 |  | 32000 | 31400 | 3240000% | 0.98125 | 17.5 | 11.5 | 8.1 | 32400 | 27600 | 85.19% | 2.22 | Residential | 675 | Yes | 2.7
211262605 | Central Heat Pump | TEMPSTAR | HRCU-A-CB (Split System: Heat Pump with Remote Outdoor Unit-Air-Source) | DLCURAH18ABK |  |  | EN(A,D)4X24L14** | *95ESN0401410A* | [7 empty] | 12500 | 1780000% |  | 15.5 | 10.5 | 8.5 | 18700 | 18800 | 100.5% | 2.26 | Residential | 370 | Yes | 1.48
211263023 | Central Heat Pump | TEMPSTAR | HRCU-A-CB (Split System: Heat Pump with Remote Outdoor Unit-Air-Source) | DLCURAH18ABK |  |  | EN(A,D)4X24L17** | *95ESU0601716A* | [7 empty] | 12900 | 1850000% |  | 15.5 | 11 | 8.5 | 19500 | 18400 | 94.36% | 2.24 | Residential | 385 | Yes | 1.54
211263407 | Central Heat Pump | TEMPSTAR | HRCU-A-CB (Split System: Heat Pump with Remote Outdoor Unit-Air-Source) | DLCURAH18ABK |  |  | EN(A,D)4X24L17** | *92ESN0601714A* | [7 empty] | 12400 | 1770000% |  | 16 | 11 | 8.5 | 18500 | 18800 | 101.6% | 2.26 | Residential | 370 | Yes | 1.48
211264668 | Central Heat Pump | TEMPSTAR | HRCU-A-CB (Split System: Heat Pump with Remote Outdoor Unit-Air-Source) | DLCURAH18ABK |  |  | EN(A,D)4X30L17** | *80ESU0601716A | [7 empty] | 12700 | 1870000% |  | 16.5 | 11 | 8.5 | 19200 | 18200 | 94.79% | 2.2 | Residential | 390 | Yes | 1.56
211240244 | Central Heat Pump | TEMPSTAR | HRCU-A-CB (Split System: Heat Pump with Remote Outdoor Unit-Air-Source) | DLCURAH24ABK |  |  | EA*4X24L14A* | *96VSN0401410A* | [7 empty] | 19400 | 2340000% |  | 15.5 | 9.5 | 8.5 | 26800 | 24800 | 92.54% | 2.04 | Residential | 487.5 | Yes | 1.95
211240362 | Central Heat Pump | TEMPSTAR | HRCU-A-CB (Split System: Heat Pump with Remote Outdoor Unit-Air-Source) | DLCURAH24ABK |  |  | EA*4X24L14A* | *80ES(N,L)0701412A* | [7 empty] | 19400 | 2400000% |  | 16.5 | 10 | 8.5 | 26800 | 24000 | 89.55% | 1.98 | Residential | 500 | Yes | 2
211240635 | Central Heat Pump | TEMPSTAR | HRCU-A-CB (Split System: Heat Pump with Remote Outdoor Unit-Air-Source) | DLCURAH24ABK |  |  | EA*4X24L17A* | *80ES(N,L)0451412A* | [7 empty] | 19600 | 2440000% |  | 16 | 10 | 8.5 | 27200 | 23200 | 85.29% | 1.9 | Residential | 507.5 | Yes | 2.03
211712581 | Central Heat Pump | TEMPSTAR | HRCU-A-CB (Split System: Heat Pump with Remote Outdoor Unit-Air-Source) | DLCURAH30ABK |  |  | EA*4X42L21A* | *80ESU0802120A | [7 empty] | 23200 | 2980000% |  | 15.2 | 9 | 8.1 | 33800 | 27200 | 80.47% | 1.78 | Residential | 620 | Yes | 2.48
211712940 | Central Heat Pump | TEMPSTAR | HRCU-A-CB (Split System: Heat Pump with Remote Outdoor Unit-Air-Source) | DLCURAH30ABK |  |  | EA*4X42L24A* | *80ES(N,L)1552420A* | [7 empty] | 23400 | 2980000% |  | 15.2 | 9 | 8.1 | 33800 | 27200 | 80.47% | 1.78 | Residential | 620 | Yes | 2.48
211240400 | Central Heat Pump | TEMPSTAR | HRCU-A-CB (Split System: Heat Pump with Remote Outdoor Unit-Air-Source) | DLCURAH24ABK |  |  | EA*4X24L17A* | *96VSN0401410A* | [7 empty] | 19400 | 2340000% |  | 15.5 | 9.5 | 8.5 | 26800 | 24800 | 92.54% | 2.04 | Residential | 487.5 | Yes | 1.95
211240531 | Central Heat Pump | TEMPSTAR | HRCU-A-CB (Split System: Heat Pump with Remote Outdoor Unit-Air-Source) | DLCURAH24ABK |  |  | EA*4X24L17A* | *96VTN0401712A* | [7 empty] | 19300 | 2300000% |  | 15.5 | 9.5 | 8.5 | 26400 | 26000 | 98.48% | 2.18 | Residential | 480 | Yes | 1.92
211240551 | Central Heat Pump | TEMPSTAR | HRCU-A-CB (Split System: Heat Pump with Remote Outdoor Unit-Air-Source) | DLCURAH24ABK |  |  | EA*4X24L17A* | *80VTL0701716A* | [7 empty] | 19300 | 2380000% |  | 16.5 | 10 | 8.5 | 26800 | 24000 | 89.55% | 2 | Residential | 495 | Yes | 1.98
211240583 | Central Heat Pump | TEMPSTAR | HRCU-A-CB (Split System: Heat Pump with Remote Outdoor Unit-Air-Source) | DLCURAH24ABK |  |  | EA*4X24L17A* | *95ESN0601412A* | [7 empty] | 19600 | 2400000% |  | 15.5 | 10 | 8.5 | 27200 | 23600 | 86.76% | 1.92 | Residential | 500 | Yes | 2
211264439 | Central Heat Pump | TEMPSTAR | HRCU-A-CB (Split System: Heat Pump with Remote Outdoor Unit-Air-Source) | DLCURAH18ABK |  |  | EN(A,D)4X30L17** | *95ESN0261410A* | [7 empty] | 12600 | 1820000% |  | 15.5 | 11 | 8.5 | 18800 | 18400 | 97.87% | 2.2 | Residential | 380 | Yes | 1.52
212384784 | Central Heat Pump | TEMPSTAR | HRCU-A-CB (Split System: Heat Pump with Remote Outdoor Unit-Air-Source) | DLCURAH36ABK |  |  | EN(A,D,W)4X48L21** | *80ES(N,L)0701716A* | [7 empty] | 29200 | 3580000% |  | 16 | 10 | 8.1 | 39000 | 34800 | 89.23% | 2 | Residential | 745 | Yes | 2.98
211240307 | Central Heat Pump | TEMPSTAR | HRCU-A-CB (Split System: Heat Pump with Remote Outdoor Unit-Air-Source) | DLCURAH24ABK |  |  | EA*4X24L14A* | *96VTN0601412A* | [7 empty] | 19300 | 2320000% |  | 16 | 10 | 8.5 | 26400 | 25600 | 96.97% | 2.14 | Residential | 482.5 | Yes | 1.93
211240340 | Central Heat Pump | TEMPSTAR | HRCU-A-CB (Split System: Heat Pump with Remote Outdoor Unit-Air-Source) | DLCURAH24ABK |  |  | EA*4X24L14A* | *92ESN0601412A* | [7 empty] | 19600 | 2420000% |  | 16 | 10 | 8.5 | 27200 | 23400 | 86.03% | 1.9 | Residential | 505 | Yes | 2.02
211240373 | Central Heat Pump | TEMPSTAR | HRCU-A-CB (Split System: Heat Pump with Remote Outdoor Unit-Air-Source) | DLCURAH24ABK |  |  | EA*4X24L17A* | *80VSL0451412A* | [7 empty] | 19500 | 2400000% |  | 16 | 10 | 8.5 | 27000 | 23800 | 88.15% | 1.96 | Residential | 500 | Yes | 2
210470351 | Central Heat Pump | TEMPSTAR | HRCU-A-CB (Split System: Heat Pump with Remote Outdoor Unit-Air-Source) | TVH837GKA2* |  |  | EA*4X60L24A*+WALLCON | *96CTN1002122A* | [7 empty] | 31000 | 3280000% |  | 17.5 | 11.7 | 8.5 | 31800 | 24800 | 77.99% | 2 | Residential | 682.5 | Yes | 2.73 | Both
210470560 | Central Heat Pump | TEMPSTAR | HRCU-A-CB (Split System: Heat Pump with Remote Outdoor Unit-Air-Source) | TVH837GKA2* |  |  | EA*4X61L24A*+WALLCON | *80CTL0902120A* | [7 empty] | 31200 | 3320000% |  | 18 | 12 | 8.5 | 32000 | 24800 | 77.5% | 2 | Residential | 692.5 | Yes | 2.77 | Both
211240625 | Central Heat Pump | TEMPSTAR | HRCU-A-CB (Split System: Heat Pump with Remote Outdoor Unit-Air-Source) | DLCURAH24ABK |  |  | EA*4X24L17A* | *96VTN0601714A* | [7 empty] | 19400 | 2360000% |  | 16 | 10 | 8.5 | 26800 | 24400 | 91.04% | 2.02 | Residential | 492.5 | Yes | 1.97
211240942 | Central Heat Pump | TEMPSTAR | HRCU-A-CB (Split System: Heat Pump with Remote Outdoor Unit-Air-Source) | DLCURAH24ABK |  |  | EA*4X25L17A* | *80ESU0401712A* | [7 empty] | 18600 | 2460000% |  | 17.5 | 10.5 | 8.5 | 25400 | 21200 | 83.46% | 1.8 | Residential | 512.5 | Yes | 2.05
211260384 | Central Heat Pump | TEMPSTAR | HRCU-A-CB (Split System: Heat Pump with Remote Outdoor Unit-Air-Source) | DLCURAH18ABK |  |  | EA*4X24L17A* | *80ESU0401712A* | [7 empty] | 12700 | 1840000% |  | 16.5 | 11 | 9 | 19200 | 18700 | 97.4% | 2.26 | Residential | 382.5 | Yes | 1.53
211260598 | Central Heat Pump | TEMPSTAR | HRCU-A-CB (Split System: Heat Pump with Remote Outdoor Unit-Air-Source) | DLCURAH18ABK |  |  | EA*4X24L17A* | *92ESN0601714A* | [7 empty] | 12400 | 1770000% |  | 16.5 | 10.5 | 8.5 | 18500 | 19100 | 103.2% | 2.3 | Residential | 370 | Yes | 1.48
211260691 | Central Heat Pump | TEMPSTAR | HRCU-A-CB (Split System: Heat Pump with Remote Outdoor Unit-Air-Source) | DLCURAH18ABK |  |  | EA*4X25L17A* | *80VSL0451412A* | [7 empty] | 12200 | 1830000% |  | 16.5 | 11 | 8.5 | 18100 | 17500 | 96.69% | 2.12 | Residential | 382.5 | Yes | 1.53
211261443 | Central Heat Pump | TEMPSTAR | HRCU-A-CB (Split System: Heat Pump with Remote Outdoor Unit-Air-Source) | DLCURAH18ABK |  |  | EA*4X30L14A* | *80ES(N,L)0451412A* | [7 empty] | 12500 | 1820000% |  | 16.5 | 10.5 | 8.5 | 18600 | 18400 | 98.92% | 2.22 | Residential | 380 | Yes | 1.52
211261754 | Central Heat Pump | TEMPSTAR | HRCU-A-CB (Split System: Heat Pump with Remote Outdoor Unit-Air-Source) | DLCURAH18ABK |  |  | EA*4X30L17A* | *80ESU0401712A* | [7 empty] | 12700 | 1860000% |  | 16.5 | 11 | 9 | 19000 | 18200 | 95.79% | 2.22 | Residential | 387.5 | Yes | 1.55
211241008 | Central Heat Pump | TEMPSTAR | HRCU-A-CB (Split System: Heat Pump with Remote Outdoor Unit-Air-Source) | DLCURAH24ABK |  |  | EA*4X25L17A* | *95ESN0401712A* | [7 empty] | 19100 | 2460000% |  | 15.2 | 10 | 8.5 | 25800 | 21200 | 82.17% | 1.76 | Residential | 512.5 | Yes | 2.05
211241040 | Central Heat Pump | TEMPSTAR | HRCU-A-CB (Split System: Heat Pump with Remote Outdoor Unit-Air-Source) | DLCURAH24ABK |  |  | EA*4X25L17A* | *96VTN0601412A* | [7 empty] | 18600 | 2400000% |  | 16.5 | 10 | 8.1 | 25200 | 21600 | 85.71% | 1.82 | Residential | 500 | Yes | 2
211262063 | Central Heat Pump | TEMPSTAR | HRCU-A-CB (Split System: Heat Pump with Remote Outdoor Unit-Air-Source) | DLCURAH18ABK |  |  | EA*4X30L17A* | *80ES(N,L)0701712A* | [7 empty] | 12500 | 1820000% |  | 16.5 | 10.5 | 8.5 | 18700 | 18400 | 98.4% | 2.22 | Residential | 380 | Yes | 1.52
211222794 | Central Heat Pump | TEMPSTAR | HRCU-A-CB (Split System: Heat Pump with Remote Outdoor Unit-Air-Source) | DLCURAH30ABK |  |  | FXM4X36**AL | [8 empty] | 23200 |  |  | 15.2 | 9 | 8.1 | 33600 | 26400 | 78.57% | 1.82 | Residential | 645 | Yes | 2.58
211241693 | Central Heat Pump | TEMPSTAR | HRCU-A-CB (Split System: Heat Pump with Remote Outdoor Unit-Air-Source) | DLCURAH24ABK |  |  | EA*4X30L17A* | *92ESN0601412A* | [7 empty] | 18900 | 2340000% |  | 17 | 10 | 8.5 | 25800 | 24200 | 93.8% | 2.02 | Residential | 487.5 | Yes | 1.95
211241759 | Central Heat Pump | TEMPSTAR | HRCU-A-CB (Split System: Heat Pump with Remote Outdoor Unit-Air-Source) | DLCURAH24ABK |  |  | EA*4X30L17A* | *92ESN0401712A* | [7 empty] | 19100 | 2360000% |  | 15.5 | 10 | 8.5 | 26200 | 23600 | 90.08% | 1.94 | Residential | 492.5 | Yes | 1.97
211241810 | Central Heat Pump | TEMPSTAR | HRCU-A-CB (Split System: Heat Pump with Remote Outdoor Unit-Air-Source) | DLCURAH24ABK |  |  | EA*4X30L17A* | OMV112K14A | [7 empty] | 19200 | 2400000% |  | 16 | 10 | 8.5 | 26400 | 23000 | 87.12% | 1.9 | Residential | 500 | Yes | 2
210600107 | Central Heat Pump | TEMPSTAR | HRCU-A-CB (Split System: Heat Pump with Remote Outdoor Unit-Air-Source) | TVH837GKA** |  |  | EA*4X61L21A*+WALLCON | *97CMN1002122A* | [7 empty] | 31200 | 3320000% |  | 17.5 | 11.5 | 8.1 | 32000 | 27600 | 86.25% | 2.22 | Residential | 692.5 | Yes | 2.77
211242029 | Central Heat Pump | TEMPSTAR | HRCU-A-CB (Split System: Heat Pump with Remote Outdoor Unit-Air-Source) | DLCURAH24ABK |  |  | EA*4X36L17A* | *95ESN0601412A* | [7 empty] | 19300 | 2440000% |  | 15.5 | 10 | 8.5 | 26600 | 22400 | 84.21% | 1.84 | Residential | 507.5 | Yes | 2.03
211242129 | Central Heat Pump | TEMPSTAR | HRCU-A-CB (Split System: Heat Pump with Remote Outdoor Unit-Air-Source) | DLCURAH24ABK |  |  | EA*4X36L17A* | *92ESN0601412A* | [7 empty] | 18800 | 2360000% |  | 17 | 10 | 8.5 | 25600 | 23600 | 92.19% | 1.96 | Residential | 492.5 | Yes | 1.97
211242195 | Central Heat Pump | TEMPSTAR | HRCU-A-CB (Split System: Heat Pump with Remote Outdoor Unit-Air-Source) | DLCURAH24ABK |  |  | EA*4X36L17A* | *92ESN0401712A* | [7 empty] | 19100 | 2380000% |  | 16 | 10 | 8.5 | 26000 | 23200 | 89.23% | 1.9 | Residential | 495 | Yes | 1.98
211242328 | Central Heat Pump | TEMPSTAR | HRCU-A-CB (Split System: Heat Pump with Remote Outdoor Unit-Air-Source) | DLCURAH24ABK |  |  | EA*4X36L21A* | *95ESU0401712A* | [7 empty] | 18900 | 2380000% |  | 17 | 10 | 8.5 | 25800 | 23200 | 89.92% | 1.92 | Residential | 495 | Yes | 1.98
211242431 | Central Heat Pump | TEMPSTAR | HRCU-A-CB (Split System: Heat Pump with Remote Outdoor Unit-Air-Source) | DLCURAH24ABK |  |  | EA*4X36L21A* | *95ESU0601716A* | [7 empty] | 19100 | 2440000% |  | 17 | 10 | 8.5 | 26200 | 22400 | 85.5% | 1.86 | Residential | 507.5 | Yes | 2.03
212383478 | Central Heat Pump | TEMPSTAR | HRCU-A-CB (Split System: Heat Pump with Remote Outdoor Unit-Air-Source) | DLCURAH36ABK |  |  | EA*4X43L21A* | *92ESN0801716A* | [7 empty] | 29000 | 3640000% |  | 16 | 10 | 8.5 | 38500 | 34800 | 90.39% | 2.08 | Residential | 757.5 | Yes | 3.03
211242745 | Central Heat Pump | TEMPSTAR | HRCU-A-CB (Split System: Heat Pump with Remote Outdoor Unit-Air-Source) | DLCURAH24ABK |  |  | EA*4X36L21A* | OMV112K14A | [7 empty] | 19100 | 2420000% |  | 16.5 | 10 | 8.5 | 26200 | 22600 | 86.26% | 1.86 | Residential | 505 | Yes | 2.02
211243015 | Central Heat Pump | TEMPSTAR | HRCU-A-CB (Split System: Heat Pump with Remote Outdoor Unit-Air-Source) | DLCURAH24ABK |  |  | EA*4X37L17A* | *96VTN0601714A* | [7 empty] | 18900 | 2440000% |  | 16.5 | 10 | 8.5 | 25600 | 21600 | 84.38% | 1.8 | Residential | 507.5 | Yes | 2.03
211243347 | Central Heat Pump | TEMPSTAR | HRCU-A-CB (Split System: Heat Pump with Remote Outdoor Unit-Air-Source) | DLCURAH24ABK |  |  | EA*4X37L21A* | *80VSL0701716A* | [7 empty] | 18600 | 2460000% |  | 17 | 10.5 | 8.5 | 25400 | 21200 | 83.46% | 1.78 | Residential | 512.5 | Yes | 2.05
211713279 | Central Heat Pump | TEMPSTAR | HRCU-A-CB (Split System: Heat Pump with Remote Outdoor Unit-Air-Source) | DLCURAH30ABK |  |  | EA*4X43L21A* | *80ES(N,L)0901714A* | [7 empty] | 23200 | 3060000% |  | 15.2 | 9 | 8.1 | 33200 | 26000 | 78.31% | 1.84 | Residential | 637.5 | Yes | 2.55
211712337 | Central Heat Pump | TEMPSTAR | HRCU-A-CB (Split System: Heat Pump with Remote Outdoor Unit-Air-Source) | DLCURAH30ABK |  |  | EA*4X42L21A* | *80ESU0401712A* | [7 empty] | 23400 | 3040000% |  | 15.2 | 9 | 8.1 | 34200 | 27000 | 78.95% | 1.8 | Residential | 632.5 | Yes | 2.53
211712456 | Central Heat Pump | TEMPSTAR | HRCU-A-CB (Split System: Heat Pump with Remote Outdoor Unit-Air-Source) | DLCURAH30ABK |  |  | EA*4X42L21A* | *80ES(N,L)0702116A* | [7 empty] | 23200 | 2960000% |  | 15.2 | 9 | 8.1 | 33600 | 27400 | 81.55% | 1.78 | Residential | 617.5 | Yes | 2.47
211712545 | Central Heat Pump | TEMPSTAR | HRCU-A-CB (Split System: Heat Pump with Remote Outdoor Unit-Air-Source) | DLCURAH30ABK |  |  | EA*4X42L21A* | *92ESN0802120A* | [7 empty] | 23400 | 3060000% |  | 15.2 | 9 | 8.1 | 34200 | 27000 | 78.95% | 1.82 | Residential | 637.5 | Yes | 2.55
211712904 | Central Heat Pump | TEMPSTAR | HRCU-A-CB (Split System: Heat Pump with Remote Outdoor Unit-Air-Source) | DLCURAH30ABK |  |  | EA*4X42L24A* | *92ESN0802120A* | [7 empty] | 23400 | 3060000% |  | 15.2 | 9 | 8.1 | 34200 | 26800 | 78.36% | 1.82 | Residential | 637.5 | Yes | 2.55
211713331 | Central Heat Pump | TEMPSTAR | HRCU-A-CB (Split System: Heat Pump with Remote Outdoor Unit-Air-Source) | DLCURAH30ABK |  |  | EA*4X43L21A* | *92ESN0601714A* | [7 empty] | 23000 | 3040000% |  | 15.2 | 9 | 8.1 | 33000 | 26200 | 79.39% | 1.84 | Residential | 632.5 | Yes | 2.53
211712695 | Central Heat Pump | TEMPSTAR | HRCU-A-CB (Split System: Heat Pump with Remote Outdoor Unit-Air-Source) | DLCURAH30ABK |  |  | EA*4X42L24A* | *80VSL1102422A* | [7 empty] | 23400 | 3000000% |  | 15.2 | 9 | 8.1 | 33800 | 27200 | 80.47% | 1.8 | Residential | 625 | Yes | 2.5
211713047 | Central Heat Pump | TEMPSTAR | HRCU-A-CB (Split System: Heat Pump with Remote Outdoor Unit-Air-Source) | DLCURAH30ABK |  |  | EA*4X43L21A* | *96VTN1002122A* | [7 empty] | 23000 | 3060000% |  | 15.2 | 9 | 8.1 | 33000 | 26000 | 78.79% | 1.84 | Residential | 637.5 | Yes | 2.55
211713207 | Central Heat Pump | TEMPSTAR | HRCU-A-CB (Split System: Heat Pump with Remote Outdoor Unit-Air-Source) | DLCURAH30ABK |  |  | EA*4X43L21A* | *96VTN0802120A* | [7 empty] | 23000 | 3040000% |  | 15.2 | 9 | 8.1 | 33000 | 26200 | 79.39% | 1.84 | Residential | 632.5 | Yes | 2.53
211239230 | Central Heat Pump | TEMPSTAR | HRCU-A-CB (Split System: Heat Pump with Remote Outdoor Unit-Air-Source) | DLCURAH24ABK |  |  | FJMA4*24L*B* | [8 empty] | 19200 | 2400000% |  | 16 | 10 | 9 | 26400 | 23400 | 88.64% | 1.92 | Residential | 500 | Yes | 2
211243967 | Central Heat Pump | TEMPSTAR | HRCU-A-CB (Split System: Heat Pump with Remote Outdoor Unit-Air-Source) | DLCURAH24ABK |  |  | EN(A,D)4X24L17** | *95ESU0601716A* | [7 empty] | 19400 | 2380000% |  | 16.5 | 10 | 8.5 | 26800 | 23400 | 87.31% | 1.92 | Residential | 495 | Yes | 1.98
211240448 | Central Heat Pump | TEMPSTAR | HRCU-A-CB (Split System: Heat Pump with Remote Outdoor Unit-Air-Source) | DLCURAH24ABK |  |  | EA*4X24L17A* | *80ES(N,L)0701716A* | [7 empty] | 19700 | 2460000% |  | 16 | 10 | 8.5 | 27400 | 23000 | 83.94% | 1.88 | Residential | 512.5 | Yes | 2.05
211240749 | Central Heat Pump | TEMPSTAR | HRCU-A-CB (Split System: Heat Pump with Remote Outdoor Unit-Air-Source) | DLCURAH24ABK |  |  | EA*4X24L17A* | *92ESN0401712A* | [7 empty] | 19400 | 2340000% |  | 15.5 | 9.5 | 8.5 | 26800 | 24800 | 92.54% | 2.04 | Residential | 487.5 | Yes | 1.95
211240782 | Central Heat Pump | TEMPSTAR | HRCU-A-CB (Split System: Heat Pump with Remote Outdoor Unit-Air-Source) | DLCURAH24ABK |  |  | EA*4X24L17A* | OMV098J12* | [7 empty] | 19300 | 2340000% |  | 16.5 | 10 | 8.5 | 26600 | 25000 | 93.98% | 2.08 | Residential | 487.5 | Yes | 1.95
204456498 | Central Heat Pump | TEMPSTAR | HRCU-A-CB (Split System: Heat Pump with Remote Outdoor Unit-Air-Source) | TVH825GKA2* |  |  | EA*4X25L17A*+WALLCON | *80CTL0701412A* | 24600 | 17.5 |  | 11 | 10 |  | 21200 | 20600 | 2440000% | 0.9717 | 17.5 | 11 | 8.1 | 21200 | 18200 | 85.85% | 2.22 | Residential | 507.5 | Yes | 2.03
210600083 | Central Heat Pump | TEMPSTAR | HRCU-A-CB (Split System: Heat Pump with Remote Outdoor Unit-Air-Source) | TVH837GKA** |  |  | EA*4X60L24A*+WALLCON | *80CTL0902120A* | [7 empty] | 31000 | 3280000% |  | 17.5 | 11.5 | 8.1 | 31800 | 27400 | 86.16% | 2.2 | Residential | 682.5 | Yes | 2.73
210600108 | Central Heat Pump | TEMPSTAR | HRCU-A-CB (Split System: Heat Pump with Remote Outdoor Unit-Air-Source) | TVH837GKA** |  |  | EA*4X61L24A*+WALLCON | *80CSU1002120A* | [7 empty] | 31200 | 3320000% |  | 17.5 | 11.5 | 8.1 | 32000 | 27600 | 86.25% | 2.22 | Residential | 692.5 | Yes | 2.77
211241083 | Central Heat Pump | TEMPSTAR | HRCU-A-CB (Split System: Heat Pump with Remote Outdoor Unit-Air-Source) | DLCURAH24ABK |  |  | EA*4X25L17A* | *80ES(N,L)0451712A* | [7 empty] | 18800 | 2480000% |  | 17 | 10.5 | 8.5 | 25600 | 21200 | 82.81% | 1.78 | Residential | 517.5 | Yes | 2.07
211241317 | Central Heat Pump | TEMPSTAR | HRCU-A-CB (Split System: Heat Pump with Remote Outdoor Unit-Air-Source) | DLCURAH24ABK |  |  | EA*4X30L14A* | *96VTN0601412A* | [7 empty] | 19000 | 2340000% |  | 16.5 | 10 | 8.5 | 25800 | 24200 | 93.8% | 2 | Residential | 487.5 | Yes | 1.95
211241551 | Central Heat Pump | TEMPSTAR | HRCU-A-CB (Split System: Heat Pump with Remote Outdoor Unit-Air-Source) | DLCURAH24ABK |  |  | EA*4X30L17A* | *96VTN0801716A* | [7 empty] | 19200 | 2420000% |  | 16.5 | 10 | 8.5 | 26400 | 23000 | 87.12% | 1.9 | Residential | 505 | Yes | 2.02
211241704 | Central Heat Pump | TEMPSTAR | HRCU-A-CB (Split System: Heat Pump with Remote Outdoor Unit-Air-Source) | DLCURAH24ABK |  |  | EA*4X30L17A* | *92ESN0601714A* | [7 empty] | 19200 | 2440000% |  | 17 | 10 | 8.5 | 26400 | 22800 | 86.36% | 1.88 | Residential | 507.5 | Yes | 2.03
211241801 | Central Heat Pump | TEMPSTAR | HRCU-A-CB (Split System: Heat Pump with Remote Outdoor Unit-Air-Source) | DLCURAH24ABK |  |  | EA*4X30L17A* | OLV098A12* | [7 empty] | 18900 | 2320000% |  | 16.5 | 10 | 8.5 | 25800 | 24400 | 94.57% | 2.02 | Residential | 482.5 | Yes | 1.93
211241837 | Central Heat Pump | TEMPSTAR | HRCU-A-CB (Split System: Heat Pump with Remote Outdoor Unit-Air-Source) | DLCURAH24ABK |  |  | EA*4X36L17A* | *96VSN0601714A* | [7 empty] | 18900 | 2340000% |  | 16.5 | 10 | 8.5 | 25600 | 23600 | 92.19% | 1.96 | Residential | 487.5 | Yes | 1.95
211260516 | Central Heat Pump | TEMPSTAR | HRCU-A-CB (Split System: Heat Pump with Remote Outdoor Unit-Air-Source) | DLCURAH18ABK |  |  | EA*4X24L17A* | *95ESN0261410A* | [7 empty] | 12700 | 1800000% |  | 15.5 | 10.5 | 8.5 | 19000 | 18900 | 99.47% | 2.26 | Residential | 375 | Yes | 1.5
211261402 | Central Heat Pump | TEMPSTAR | HRCU-A-CB (Split System: Heat Pump with Remote Outdoor Unit-Air-Source) | DLCURAH18ABK |  |  | EA*4X30L14A* | *96VTN0601412A* | [7 empty] | 12400 | 1800000% |  | 16 | 10.5 | 8.5 | 18500 | 18500 | 100% | 2.22 | Residential | 375 | Yes | 1.5
211261586 | Central Heat Pump | TEMPSTAR | HRCU-A-CB (Split System: Heat Pump with Remote Outdoor Unit-Air-Source) | DLCURAH18ABK |  |  | EA*4X30L17A* | *96VSN0401410A* | [7 empty] | 12200 | 1750000% |  | 16 | 10.5 | 8.5 | 18100 | 18600 | 102.8% | 2.24 | Residential | 365 | Yes | 1.46
211261854 | Central Heat Pump | TEMPSTAR | HRCU-A-CB (Split System: Heat Pump with Remote Outdoor Unit-Air-Source) | DLCURAH18ABK |  |  | EA*4X30L17A* | *95ESN0401410A* | [7 empty] | 12400 | 1790000% |  | 15.5 | 10.5 | 8.5 | 18500 | 18500 | 100% | 2.22 | Residential | 372.5 | Yes | 1.49
211240286 | Central Heat Pump | TEMPSTAR | HRCU-A-CB (Split System: Heat Pump with Remote Outdoor Unit-Air-Source) | DLCURAH24ABK |  |  | EA*4X24L14A* | *95ESN0601412A* | [7 empty] | 19600 | 2400000% |  | 15.5 | 10 | 8.5 | 27200 | 23600 | 86.76% | 1.92 | Residential | 500 | Yes | 2
211714361 | Central Heat Pump | TEMPSTAR | HRCU-A-CB (Split System: Heat Pump with Remote Outdoor Unit-Air-Source) | DLCURAH30ABK |  |  | EN(A,D,W)4X42L21** | *96VTN1002122A* | [7 empty] | 23400 | 3000000% |  | 15.2 | 9 | 8.1 | 34000 | 27200 | 80% | 1.8 | Residential | 625 | Yes | 2.5
211240772 | Central Heat Pump | TEMPSTAR | HRCU-A-CB (Split System: Heat Pump with Remote Outdoor Unit-Air-Source) | DLCURAH24ABK |  |  | EA*4X24L17A* | *80ESU0601716A | [7 empty] | 19600 | 2460000% |  | 16.5 | 10 | 8.5 | 27200 | 23000 | 84.56% | 1.9 | Residential | 512.5 | Yes | 2.05
211240827 | Central Heat Pump | TEMPSTAR | HRCU-A-CB (Split System: Heat Pump with Remote Outdoor Unit-Air-Source) | DLCURAH24ABK |  |  | EA*4X25L17A* | *96VSN0601714A* | [7 empty] | 18900 | 2480000% |  | 16.5 | 10 | 8.5 | 25600 | 21200 | 82.81% | 1.78 | Residential | 517.5 | Yes | 2.07
211240931 | Central Heat Pump | TEMPSTAR | HRCU-A-CB (Split System: Heat Pump with Remote Outdoor Unit-Air-Source) | DLCURAH24ABK |  |  | EA*4X25L17A* | *95ESU0601716A* | [7 empty] | 18800 | 2480000% |  | 17 | 10.5 | 8.5 | 25600 | 21000 | 82.03% | 1.78 | Residential | 517.5 | Yes | 2.07
210470659 | Central Heat Pump | TEMPSTAR | HRCU-A-CB (Split System: Heat Pump with Remote Outdoor Unit-Air-Source) | TVH837GKA2* |  |  | EA*4X61L24A*+WALLCON | *97CMN0602120A* | [7 empty] | 31400 | 3300000% |  | 17.5 | 11.7 | 8.5 | 32400 | 25200 | 77.78% | 1.98 | Residential | 687.5 | Yes | 2.75 | Both
210473126 | Central Heat Pump | TEMPSTAR | HRCU-A-CB (Split System: Heat Pump with Remote Outdoor Unit-Air-Source) | TVH825GKA3* |  |  | EA*4X43L21A*+WALLCON | *80CSU0401712A* | [7 empty] | 20600 | 2440000% |  | 17 | 11 | 8.1 | 21200 | 18200 | 85.85% | 2.22 | Residential | 507.5 | Yes | 2.03
211260733 | Central Heat Pump | TEMPSTAR | HRCU-A-CB (Split System: Heat Pump with Remote Outdoor Unit-Air-Source) | DLCURAH18ABK |  |  | EA*4X25L17A* | *96VSN0401712A* | [7 empty] | 12300 | 1820000% |  | 15.5 | 10.5 | 8.5 | 18200 | 17500 | 96.15% | 2.12 | Residential | 380 | Yes | 1.52
211242506 | Central Heat Pump | TEMPSTAR | HRCU-A-CB (Split System: Heat Pump with Remote Outdoor Unit-Air-Source) | DLCURAH24ABK |  |  | EA*4X36L21A* | *95ESN0401712A* | [7 empty] | 19300 | 2420000% |  | 15.2 | 9.5 | 8.5 | 26400 | 22600 | 85.61% | 1.84 | Residential | 505 | Yes | 2.02
211260439 | Central Heat Pump | TEMPSTAR | HRCU-A-CB (Split System: Heat Pump with Remote Outdoor Unit-Air-Source) | DLCURAH18ABK |  |  | EA*4X24L17A* | *80VTL0701716A* | [7 empty] | 12200 | 1730000% |  | 16 | 10.5 | 8.5 | 18100 | 19200 | 106.1% | 2.32 | Residential | 360 | Yes | 1.44
211260634 | Central Heat Pump | TEMPSTAR | HRCU-A-CB (Split System: Heat Pump with Remote Outdoor Unit-Air-Source) | DLCURAH18ABK |  |  | EA*4X24L17A* | *80ES(N,L)0701412A* | [7 empty] | 12400 | 1760000% |  | 16 | 10.5 | 8.5 | 18400 | 19100 | 103.8% | 2.3 | Residential | 367.5 | Yes | 1.47
211260659 | Central Heat Pump | TEMPSTAR | HRCU-A-CB (Split System: Heat Pump with Remote Outdoor Unit-Air-Source) | DLCURAH18ABK |  |  | EA*4X24L17A* | OMV098J12* | [7 empty] | 12700 | 1820000% |  | 16 | 10.5 | 9 | 19200 | 18800 | 97.92% | 2.26 | Residential | 380 | Yes | 1.52
211243073 | Central Heat Pump | TEMPSTAR | HRCU-A-CB (Split System: Heat Pump with Remote Outdoor Unit-Air-Source) | DLCURAH24ABK |  |  | EA*4X37L17A* | *92ESN0601412A* | [7 empty] | 19200 | 2520000% |  | 16.5 | 10 | 8.5 | 26200 | 21000 | 80.15% | 1.76 | Residential | 525 | Yes | 2.1
211261568 | Central Heat Pump | TEMPSTAR | HRCU-A-CB (Split System: Heat Pump with Remote Outdoor Unit-Air-Source) | DLCURAH18ABK |  |  | EA*4X30L17A* | *96VSN0601714A* | [7 empty] | 12400 | 1780000% |  | 16 | 10.5 | 8.5 | 18400 | 18500 | 100.5% | 2.22 | Residential | 370 | Yes | 1.48
211712533 | Central Heat Pump | TEMPSTAR | HRCU-A-CB (Split System: Heat Pump with Remote Outdoor Unit-Air-Source) | DLCURAH30ABK |  |  | EA*4X42L21A* | *92ESN0801716A* | [7 empty] | 23200 | 2960000% |  | 15.2 | 9 | 8.1 | 33800 | 27400 | 81.07% | 1.78 | Residential | 617.5 | Yes | 2.47
211243375 | Central Heat Pump | TEMPSTAR | HRCU-A-CB (Split System: Heat Pump with Remote Outdoor Unit-Air-Source) | DLCURAH24ABK |  |  | EA*4X37L21A* | *95ESU0601716A* | [7 empty] | 18700 | 2500000% |  | 17 | 10.5 | 8.5 | 25600 | 20800 | 81.25% | 1.76 | Residential | 520 | Yes | 2.08
211243491 | Central Heat Pump | TEMPSTAR | HRCU-A-CB (Split System: Heat Pump with Remote Outdoor Unit-Air-Source) | DLCURAH24ABK |  |  | EA*4X37L21A* | *80VTL1102122A* | [7 empty] | 18500 | 2440000% |  | 17 | 10.5 | 8.5 | 25200 | 21200 | 84.13% | 1.8 | Residential | 507.5 | Yes | 2.03
211262086 | Central Heat Pump | TEMPSTAR | HRCU-A-CB (Split System: Heat Pump with Remote Outdoor Unit-Air-Source) | DLCURAH18ABK |  |  | EA*4X30L17A* | *92ESN0601412A* | [7 empty] | 12500 | 1830000% |  | 16.5 | 10.5 | 8.5 | 18800 | 18400 | 97.87% | 2.22 | Residential | 382.5 | Yes | 1.53
211712655 | Central Heat Pump | TEMPSTAR | HRCU-A-CB (Split System: Heat Pump with Remote Outdoor Unit-Air-Source) | DLCURAH30ABK |  |  | EA*4X42L24A* | *96VTN1002122A* | [7 empty] | 23200 | 2960000% |  | 15.2 | 9 | 8.1 | 33800 | 27200 | 80.47% | 1.78 | Residential | 617.5 | Yes | 2.47
211260801 | Central Heat Pump | TEMPSTAR | HRCU-A-CB (Split System: Heat Pump with Remote Outdoor Unit-Air-Source) | DLCURAH18ABK |  |  | EA*4X25L17A* | *80VSL0451716A* | [7 empty] | 12200 |  |  | 16 | 10.5 | 8.5 | 18000 | 17500 | 97.22% | 2.12 | Residential | 377.5 | Yes | 1.51
211260826 | Central Heat Pump | TEMPSTAR | HRCU-A-CB (Split System: Heat Pump with Remote Outdoor Unit-Air-Source) | DLCURAH18ABK |  |  | EA*4X25L17A* | *80ESU0401712A* | [7 empty] | 12500 | 1900000% |  | 16.5 | 11 | 8.5 | 18600 | 17200 | 92.47% | 2.12 | Residential | 395 | Yes | 1.58
211261085 | Central Heat Pump | TEMPSTAR | HRCU-A-CB (Split System: Heat Pump with Remote Outdoor Unit-Air-Source) | DLCURAH18ABK |  |  | EA*4X25L17A* | *92ESN0401712A* | [7 empty] | 12400 | 1840000% |  | 15.5 | 10.5 | 8.5 | 18300 | 17500 | 95.63% | 2.12 | Residential | 382.5 | Yes | 1.53
211261660 | Central Heat Pump | TEMPSTAR | HRCU-A-CB (Split System: Heat Pump with Remote Outdoor Unit-Air-Source) | DLCURAH18ABK |  |  | EA*4X30L17A* | *95ESU0401712A* | [7 empty] | 12300 | 1780000% |  | 16 | 10.5 | 8.5 | 18300 | 18500 | 101.1% | 2.22 | Residential | 370 | Yes | 1.48
211240863 | Central Heat Pump | TEMPSTAR | HRCU-A-CB (Split System: Heat Pump with Remote Outdoor Unit-Air-Source) | DLCURAH24ABK |  |  | EA*4X25L17A* | *96VSN0801716A* | [7 empty] | 18800 | 2480000% |  | 17 | 10.5 | 8.5 | 25600 | 21200 | 82.81% | 1.78 | Residential | 517.5 | Yes | 2.07
211241245 | Central Heat Pump | TEMPSTAR | HRCU-A-CB (Split System: Heat Pump with Remote Outdoor Unit-Air-Source) | DLCURAH24ABK |  |  | EA*4X30L14A* | *80VSL0451412A* | [7 empty] | 19200 | 2420000% |  | 16 | 10 | 8.5 | 26400 | 23000 | 87.12% | 1.9 | Residential | 505 | Yes | 2.02
211241263 | Central Heat Pump | TEMPSTAR | HRCU-A-CB (Split System: Heat Pump with Remote Outdoor Unit-Air-Source) | DLCURAH24ABK |  |  | EA*4X30L14A* | *96VSN0601412A* | [7 empty] | 19000 | 2340000% |  | 16.5 | 10 | 8.5 | 25800 | 24200 | 93.8% | 2 | Residential | 487.5 | Yes | 1.95
211260621 | Central Heat Pump | TEMPSTAR | HRCU-A-CB (Split System: Heat Pump with Remote Outdoor Unit-Air-Source) | DLCURAH18ABK |  |  | EA*4X24L17A* | *92ESN0401712A* | [7 empty] | 12600 | 1780000% |  | 15.5 | 10.5 | 8.5 | 18800 | 19000 | 101.1% | 2.28 | Residential | 370 | Yes | 1.48
211260855 | Central Heat Pump | TEMPSTAR | HRCU-A-CB (Split System: Heat Pump with Remote Outdoor Unit-Air-Source) | DLCURAH18ABK |  |  | EA*4X25L17A* | *96VTN0401712A* | [7 empty] | 12300 | 1820000% |  | 15.5 | 10.5 | 8.5 | 18200 | 17500 | 96.15% | 2.12 | Residential | 380 | Yes | 1.52
211261906 | Central Heat Pump | TEMPSTAR | HRCU-A-CB (Split System: Heat Pump with Remote Outdoor Unit-Air-Source) | DLCURAH18ABK |  |  | EA*4X30L17A* | *95ESN0601412A* | [7 empty] | 12400 | 1800000% |  | 16 | 10.5 | 8.5 | 18500 | 18500 | 100% | 2.22 | Residential | 375 | Yes | 1.5
211243890 | Central Heat Pump | TEMPSTAR | HRCU-A-CB (Split System: Heat Pump with Remote Outdoor Unit-Air-Source) | DLCURAH24ABK |  |  | EN(A,D)4X24L17** | *96VSN0601412A* | [7 empty] | 19300 | 2320000% |  | 16 | 10 | 8.5 | 26400 | 24600 | 93.18% | 2.04 | Residential | 482.5 | Yes | 1.93
211243957 | Central Heat Pump | TEMPSTAR | HRCU-A-CB (Split System: Heat Pump with Remote Outdoor Unit-Air-Source) | DLCURAH24ABK |  |  | EN(A,D)4X24L17** | *80VSL0701716A* | [7 empty] | 19400 | 2340000% |  | 16 | 10 | 8.5 | 26600 | 24000 | 90.23% | 1.98 | Residential | 487.5 | Yes | 1.95
211244177 | Central Heat Pump | TEMPSTAR | HRCU-A-CB (Split System: Heat Pump with Remote Outdoor Unit-Air-Source) | DLCURAH24ABK |  |  | EN(A,D)4X24L17** | *92ESN0801716A* | [7 empty] | 19400 | 2380000% |  | 16.5 | 10 | 8.5 | 26800 | 23200 | 86.57% | 1.92 | Residential | 495 | Yes | 1.98
211226292 | Central Heat Pump | TEMPSTAR | HRCU-A-CB (Split System: Heat Pump with Remote Outdoor Unit-Air-Source) | DLCURAH36ABK |  |  | EA*4X36L21A* | *80ES(N,L)1102120A* | [7 empty] | 29400 | 3520000% |  | 16 | 9.5 | 8.1 | 38500 | 35200 | 91.43% | 1.82 | Residential | 732.5 | Yes | 2.93
211226527 | Central Heat Pump | TEMPSTAR | HRCU-A-CB (Split System: Heat Pump with Remote Outdoor Unit-Air-Source) | DLCURAH36ABK |  |  | EA*4X37L17A* | *80ES(N,L)0701716A* | [7 empty] | 29400 | 3620000% |  | 15.5 | 10 | 8.5 | 39500 | 35000 | 88.61% | 2.02 | Residential | 755 | Yes | 3.02
210470406 | Central Heat Pump | TEMPSTAR | HRCU-A-CB (Split System: Heat Pump with Remote Outdoor Unit-Air-Source) | TVH837GKA2* |  |  | EA*4X61L21A*+WALLCON | *80CSU0401712A* | [7 empty] | 31400 | 3320000% |  | 18 | 11.5 | 8.1 | 32000 | 27600 | 86.25% | 2.22 | Residential | 692.5 | Yes | 2.77
210470472 | Central Heat Pump | TEMPSTAR | HRCU-A-CB (Split System: Heat Pump with Remote Outdoor Unit-Air-Source) | TVH837GKA2* |  |  | EA*4X61L21A*+WALLCON | *97CMN1002122A* | [7 empty] | 31200 | 3320000% |  | 17.5 | 12 | 8.5 | 32000 | 24800 | 77.5% | 2 | Residential | 692.5 | Yes | 2.77 | Both
210470604 | Central Heat Pump | TEMPSTAR | HRCU-A-CB (Split System: Heat Pump with Remote Outdoor Unit-Air-Source) | TVH837GKA2* |  |  | EA*4X61L24A*+WALLCON | *97CMN1002122A* | [7 empty] | 31200 | 3320000% |  | 18 | 12 | 8.5 | 32000 | 24800 | 77.5% | 2 | Residential | 692.5 | Yes | 2.77 | Both
210470241 | Central Heat Pump | TEMPSTAR | HRCU-A-CB (Split System: Heat Pump with Remote Outdoor Unit-Air-Source) | TVH837GKA2* |  |  | EA*4X60L24A*+WALLCON | *95CSU0802120A* | [7 empty] | 31000 | 3280000% |  | 17.5 | 11.5 | 8.1 | 31800 | 27400 | 86.16% | 2.22 | Residential | 682.5 | Yes | 2.73
210473115 | Central Heat Pump | TEMPSTAR | HRCU-A-CB (Split System: Heat Pump with Remote Outdoor Unit-Air-Source) | TVH825GKA3* |  |  | EA*4X43L21A*+WALLCON | *95CSU1002122A* | [7 empty] | 20600 | 2440000% |  | 17 | 11 | 8.1 | 21200 | 18200 | 85.85% | 2.22 | Residential | 507.5 | Yes | 2.03
206135661 | Central Heat Pump | TEMPSTAR | HRCU-A-CB (Split System: Heat Pump with Remote Outdoor Unit-Air-Source) | TVH837GKA** |  |  | EA*4X37L21A*+WALLCON | *80CSU0401712A* | 33200 | 18 |  | 12 | 9.5 |  | 32600 | 31800 | 3280000% | 0.97546 | 17.5 | 11.5 | 8.1 | 32800 | 28000 | 85.37% | 2.2 | Residential | 682.5 | Yes | 2.73
211241338 | Central Heat Pump | TEMPSTAR | HRCU-A-CB (Split System: Heat Pump with Remote Outdoor Unit-Air-Source) | DLCURAH24ABK |  |  | EA*4X30L14A* | *80ES(N,L)0451412A* | [7 empty] | 19300 | 2440000% |  | 16 | 10 | 8.5 | 26600 | 22600 | 84.96% | 1.86 | Residential | 507.5 | Yes | 2.03
211222134 | Central Heat Pump | TEMPSTAR | HRCU-A-CB (Split System: Heat Pump with Remote Outdoor Unit-Air-Source) | DLCURAH30ABK |  |  | EA*4X36L21A* | *92ESN0801716A* | [7 empty] | 23400 | 2960000% |  | 15.2 | 9 | 8.1 | 33800 | 27800 | 82.25% | 1.76 | Residential | 617.5 | Yes | 2.47
211222770 | Central Heat Pump | TEMPSTAR | HRCU-A-CB (Split System: Heat Pump with Remote Outdoor Unit-Air-Source) | DLCURAH30ABK |  |  | FMA4X36**AL* | [8 empty] | 23800 | 3120000% |  | 15.5 | 9 | 8.5 | 35400 | 26800 | 75.71% | 1.86 | Residential | 650 | Yes | 2.6
211241624 | Central Heat Pump | TEMPSTAR | HRCU-A-CB (Split System: Heat Pump with Remote Outdoor Unit-Air-Source) | DLCURAH24ABK |  |  | EA*4X30L17A* | *95ESN0261410A* | [7 empty] | 18900 | 2320000% |  | 16.5 | 10 | 8.5 | 25800 | 24400 | 94.57% | 2.02 | Residential | 482.5 | Yes | 1.93
212383337 | Central Heat Pump | TEMPSTAR | HRCU-A-CB (Split System: Heat Pump with Remote Outdoor Unit-Air-Source) | DLCURAH36ABK |  |  | EA*4X36L21A* | *92ESN0801716A* | [7 empty] | 29400 | 3520000% |  | 16 | 9.5 | 8.1 | 39000 | 35200 | 90.26% | 1.82 | Residential | 732.5 | Yes | 2.93
211261928 | Central Heat Pump | TEMPSTAR | HRCU-A-CB (Split System: Heat Pump with Remote Outdoor Unit-Air-Source) | DLCURAH18ABK |  |  | EA*4X30L17A* | *96VTN0401410A* | [7 empty] | 12200 | 1750000% |  | 16 | 10.5 | 8.5 | 18100 | 18600 | 102.8% | 2.24 | Residential | 365 | Yes | 1.46
211262010 | Central Heat Pump | TEMPSTAR | HRCU-A-CB (Split System: Heat Pump with Remote Outdoor Unit-Air-Source) | DLCURAH18ABK |  |  | EA*4X30L17A* | *80ES(N,L)0451412A* | [7 empty] | 12500 | 1820000% |  | 16.5 | 11 | 8.5 | 18700 | 18400 | 98.4% | 2.22 | Residential | 380 | Yes | 1.52
212384696 | Central Heat Pump | TEMPSTAR | HRCU-A-CB (Split System: Heat Pump with Remote Outdoor Unit-Air-Source) | DLCURAH36ABK |  |  | EN(A,D,W)4X42L21** | *92ESN1002120A* | [7 empty] | 29400 | 3620000% |  | 15.5 | 10 | 8.1 | 39500 | 35200 | 89.11% | 1.9 | Residential | 755 | Yes | 3.02
212384720 | Central Heat Pump | TEMPSTAR | HRCU-A-CB (Split System: Heat Pump with Remote Outdoor Unit-Air-Source) | DLCURAH36ABK |  |  | EN(A,D,W)4X42L21** | *80ESU0802120A | [7 empty] | 29600 | 3680000% |  | 15.2 | 10 | 8.1 | 40000 | 35200 | 88% | 1.94 | Residential | 767.5 | Yes | 3.07
211712878 | Central Heat Pump | TEMPSTAR | HRCU-A-CB (Split System: Heat Pump with Remote Outdoor Unit-Air-Source) | DLCURAH30ABK |  |  | EA*4X42L24A* | *80ES(N,L)1102420A* | [7 empty] | 23400 | 3000000% |  | 15.2 | 9 | 8.1 | 33800 | 27200 | 80.47% | 1.8 | Residential | 625 | Yes | 2.5
211241931 | Central Heat Pump | TEMPSTAR | HRCU-A-CB (Split System: Heat Pump with Remote Outdoor Unit-Air-Source) | DLCURAH24ABK |  |  | EA*4X36L17A* | *80VSL0701716A* | [7 empty] | 19000 | 2400000% |  | 16.5 | 10 | 8.5 | 26000 | 22800 | 87.69% | 1.9 | Residential | 500 | Yes | 2
211242040 | Central Heat Pump | TEMPSTAR | HRCU-A-CB (Split System: Heat Pump with Remote Outdoor Unit-Air-Source) | DLCURAH24ABK |  |  | EA*4X36L17A* | *96VTN0401410A* | [7 empty] | 18900 | 2340000% |  | 16 | 10 | 8.5 | 25600 | 23800 | 92.97% | 1.96 | Residential | 487.5 | Yes | 1.95
211242140 | Central Heat Pump | TEMPSTAR | HRCU-A-CB (Split System: Heat Pump with Remote Outdoor Unit-Air-Source) | DLCURAH24ABK |  |  | EA*4X36L17A* | *92ESN0601714A* | [7 empty] | 19100 | 2440000% |  | 17 | 10 | 8.5 | 26200 | 22400 | 85.5% | 1.86 | Residential | 507.5 | Yes | 2.03
211242465 | Central Heat Pump | TEMPSTAR | HRCU-A-CB (Split System: Heat Pump with Remote Outdoor Unit-Air-Source) | DLCURAH24ABK |  |  | EA*4X36L21A* | *96VTN0401712A* | [7 empty] | 19000 | 2340000% |  | 16 | 10 | 8.5 | 25800 | 23600 | 91.47% | 1.94 | Residential | 487.5 | Yes | 1.95
211242651 | Central Heat Pump | TEMPSTAR | HRCU-A-CB (Split System: Heat Pump with Remote Outdoor Unit-Air-Source) | DLCURAH24ABK |  |  | EA*4X36L21A* | *92ESN0802120A* | [7 empty] | 19300 | 2500000% |  | 17 | 10.5 | 8.5 | 26600 | 21800 | 81.95% | 1.82 | Residential | 520 | Yes | 2.08
211242799 | Central Heat Pump | TEMPSTAR | HRCU-A-CB (Split System: Heat Pump with Remote Outdoor Unit-Air-Source) | DLCURAH24ABK |  |  | EA*4X37L17A* | *96VSN0401712A* | [7 empty] | 19100 | 2460000% |  | 15.5 | 10 | 8.5 | 25800 | 21600 | 83.72% | 1.78 | Residential | 512.5 | Yes | 2.05
211242817 | Central Heat Pump | TEMPSTAR | HRCU-A-CB (Split System: Heat Pump with Remote Outdoor Unit-Air-Source) | DLCURAH24ABK |  |  | EA*4X37L17A* | *96VSN0801716A* | [7 empty] | 18900 | 2460000% |  | 16.5 | 10 | 8.5 | 25600 | 21400 | 83.59% | 1.8 | Residential | 512.5 | Yes | 2.05
211242951 | Central Heat Pump | TEMPSTAR | HRCU-A-CB (Split System: Heat Pump with Remote Outdoor Unit-Air-Source) | DLCURAH24ABK |  |  | EA*4X37L17A* | *95ESN0401410A* | [7 empty] | 19300 | 2480000% |  | 15.2 | 10 | 8.5 | 26200 | 21200 | 80.92% | 1.76 | Residential | 517.5 | Yes | 2.07
212383216 | Central Heat Pump | TEMPSTAR | HRCU-A-CB (Split System: Heat Pump with Remote Outdoor Unit-Air-Source) | DLCURAH36ABK |  |  | EA*4X36L21A* | *95ESU1002120A* | [7 empty] | 29400 | 3540000% |  | 16 | 9.5 | 8.1 | 39500 | 35200 | 89.11% | 1.82 | Residential | 737.5 | Yes | 2.95
212383311 | Central Heat Pump | TEMPSTAR | HRCU-A-CB (Split System: Heat Pump with Remote Outdoor Unit-Air-Source) | DLCURAH36ABK |  |  | EA*4X36L21A* | *80ES(N,L)0902116A* | [7 empty] | 29400 | 3560000% |  | 16 | 10 | 8.1 | 39500 | 35200 | 89.11% | 1.84 | Residential | 742.5 | Yes | 2.97
211243235 | Central Heat Pump | TEMPSTAR | HRCU-A-CB (Split System: Heat Pump with Remote Outdoor Unit-Air-Source) | DLCURAH24ABK |  |  | EA*4X37L21A* | *96VSN0802120A* | [7 empty] | 18600 | 2460000% |  | 17 | 10.5 | 8.5 | 25200 | 21000 | 83.33% | 1.78 | Residential | 512.5 | Yes | 2.05
211243244 | Central Heat Pump | TEMPSTAR | HRCU-A-CB (Split System: Heat Pump with Remote Outdoor Unit-Air-Source) | DLCURAH24ABK |  |  | EA*4X37L21A* | *96VSN1002120A* | [7 empty] | 18500 | 2440000% |  | 17 | 10.5 | 8.5 | 25200 | 21200 | 84.13% | 1.78 | Residential | 507.5 | Yes | 2.03
211243501 | Central Heat Pump | TEMPSTAR | HRCU-A-CB (Split System: Heat Pump with Remote Outdoor Unit-Air-Source) | DLCURAH24ABK |  |  | EA*4X37L21A* | *80ES(N,L)0451712A* | [7 empty] | 18700 | 2480000% |  | 17 | 10.5 | 8.5 | 25400 | 21000 | 82.68% | 1.76 | Residential | 517.5 | Yes | 2.07
211243537 | Central Heat Pump | TEMPSTAR | HRCU-A-CB (Split System: Heat Pump with Remote Outdoor Unit-Air-Source) | DLCURAH24ABK |  |  | EA*4X37L21A* | *80ES(N,L)0901714A* | [7 empty] | 18900 | 2540000% |  | 17 | 10.5 | 8.5 | 25800 | 20600 | 79.84% | 1.76 | Residential | 530 | Yes | 2.12
211243680 | Central Heat Pump | TEMPSTAR | HRCU-A-CB (Split System: Heat Pump with Remote Outdoor Unit-Air-Source) | DLCURAH24ABK |  |  | EA*4X37L21A* | OLV098A12* | [7 empty] | 18400 | 2400000% |  | 16.5 | 10 | 8.1 | 25000 | 21600 | 86.4% | 1.8 | Residential | 500 | Yes | 2
211243812 | Central Heat Pump | TEMPSTAR | HRCU-A-CB (Split System: Heat Pump with Remote Outdoor Unit-Air-Source) | DLCURAH24ABK |  |  | EN(A,D)4X24L14** | *92ESN0601412A* | [7 empty] | 19600 | 2420000% |  | 15.5 | 10 | 8.5 | 27200 | 22600 | 83.09% | 1.86 | Residential | 505 | Yes | 2.02
211240594 | Central Heat Pump | TEMPSTAR | HRCU-A-CB (Split System: Heat Pump with Remote Outdoor Unit-Air-Source) | DLCURAH24ABK |  |  | EA*4X24L17A* | *96VTN0401410A* | [7 empty] | 19400 | 2340000% |  | 15.5 | 10 | 8.5 | 26800 | 24800 | 92.54% | 2.04 | Residential | 487.5 | Yes | 1.95
211240694 | Central Heat Pump | TEMPSTAR | HRCU-A-CB (Split System: Heat Pump with Remote Outdoor Unit-Air-Source) | DLCURAH24ABK |  |  | EA*4X24L17A* | *92ESN0601714A* | [7 empty] | 19400 | 2400000% |  | 16.5 | 10 | 8.5 | 26800 | 23800 | 88.81% | 1.96 | Residential | 500 | Yes | 2
211243978 | Central Heat Pump | TEMPSTAR | HRCU-A-CB (Split System: Heat Pump with Remote Outdoor Unit-Air-Source) | DLCURAH24ABK |  |  | EN(A,D)4X24L17** | *80ESU0401712A* | [7 empty] | 19300 | 2360000% |  | 17 | 10 | 8.5 | 26400 | 23800 | 90.15% | 1.98 | Residential | 492.5 | Yes | 1.97
211244055 | Central Heat Pump | TEMPSTAR | HRCU-A-CB (Split System: Heat Pump with Remote Outdoor Unit-Air-Source) | DLCURAH24ABK |  |  | EN(A,D)4X24L17** | *95ESN0601412A* | [7 empty] | 19700 | 2400000% |  | 15.2 | 10 | 8.5 | 27200 | 23000 | 84.56% | 1.88 | Residential | 500 | Yes | 2
211244332 | Central Heat Pump | TEMPSTAR | HRCU-A-CB (Split System: Heat Pump with Remote Outdoor Unit-Air-Source) | DLCURAH24ABK |  |  | EN(A,D)4X30L14** | *95ESN0601412A* | [7 empty] | 19400 | 2420000% |  | 15.5 | 10 | 8.1 | 26600 | 22800 | 85.71% | 1.86 | Residential | 505 | Yes | 2.02
211240921 | Central Heat Pump | TEMPSTAR | HRCU-A-CB (Split System: Heat Pump with Remote Outdoor Unit-Air-Source) | DLCURAH24ABK |  |  | EA*4X25L17A* | *80VSL0701716A* | [7 empty] | 18700 | 2440000% |  | 17 | 10 | 8.5 | 25400 | 21400 | 84.25% | 1.8 | Residential | 507.5 | Yes | 2.03
211241030 | Central Heat Pump | TEMPSTAR | HRCU-A-CB (Split System: Heat Pump with Remote Outdoor Unit-Air-Source) | DLCURAH24ABK |  |  | EA*4X25L17A* | *96VTN0401410A* | [7 empty] | 18800 | 2440000% |  | 16 | 10 | 8.5 | 25600 | 21600 | 84.38% | 1.78 | Residential | 507.5 | Yes | 2.03
211244437 | Central Heat Pump | TEMPSTAR | HRCU-A-CB (Split System: Heat Pump with Remote Outdoor Unit-Air-Source) | DLCURAH24ABK |  |  | EN(A,D)4X30L17** | *96VSN0601714A* | [7 empty] | 18900 | 2340000% |  | 16.5 | 10 | 8.1 | 25800 | 24000 | 93.02% | 2 | Residential | 487.5 | Yes | 1.95
210599894 | Central Heat Pump | TEMPSTAR | HRCU-A-CB (Split System: Heat Pump with Remote Outdoor Unit-Air-Source) | TVH825GKA2* |  |  | EA*4X43L21A*+WALLCON | *97CMN1002122A* | [7 empty] | 20600 | 2440000% |  | 16.5 | 11 | 8.1 | 21200 | 18200 | 85.85% | 2.22 | Residential | 507.5 | Yes | 2.03
210600094 | Central Heat Pump | TEMPSTAR | HRCU-A-CB (Split System: Heat Pump with Remote Outdoor Unit-Air-Source) | TVH837GKA** |  |  | EA*4X60L24A*+WALLCON | *97CMN1202422A* | [7 empty] | 31200 | 3280000% |  | 17.5 | 11.5 | 8.1 | 32000 | 27600 | 86.25% | 2.2 | Residential | 682.5 | Yes | 2.73
210600082 | Central Heat Pump | TEMPSTAR | HRCU-A-CB (Split System: Heat Pump with Remote Outdoor Unit-Air-Source) | TVH837GKA** |  |  | EA*4X60L24A*+WALLCON | *80CSU1002120A* | [7 empty] | 31200 | 3280000% |  | 17.5 | 11.5 | 8.1 | 32000 | 27600 | 86.25% | 2.2 | Residential | 682.5 | Yes | 2.73
211241505 | Central Heat Pump | TEMPSTAR | HRCU-A-CB (Split System: Heat Pump with Remote Outdoor Unit-Air-Source) | DLCURAH24ABK |  |  | EA*4X30L17A* | *95ESU0601716A* | [7 empty] | 19100 | 2420000% |  | 16.5 | 10 | 8.5 | 26400 | 23000 | 87.12% | 1.9 | Residential | 505 | Yes | 2.02
211241516 | Central Heat Pump | TEMPSTAR | HRCU-A-CB (Split System: Heat Pump with Remote Outdoor Unit-Air-Source) | DLCURAH24ABK |  |  | EA*4X30L17A* | *80ESU0401712A* | [7 empty] | 19000 | 2400000% |  | 17 | 10 | 8.5 | 26000 | 23200 | 89.23% | 1.94 | Residential | 500 | Yes | 2
211222714 | Central Heat Pump | TEMPSTAR | HRCU-A-CB (Split System: Heat Pump with Remote Outdoor Unit-Air-Source) | DLCURAH30ABK |  |  | EA*4X37L21A* | *96VTN1002122A* | [7 empty] | 23000 | 3060000% |  | 15.2 | 9 | 8.1 | 33000 | 26200 | 79.39% | 1.84 | Residential | 637.5 | Yes | 2.55
211712951 | Central Heat Pump | TEMPSTAR | HRCU-A-CB (Split System: Heat Pump with Remote Outdoor Unit-Air-Source) | DLCURAH30ABK |  |  | EA*4X42L24A* | *80ESU0802120A | [7 empty] | 23200 | 2980000% |  | 15.2 | 9 | 8.1 | 33800 | 27200 | 80.47% | 1.78 | Residential | 620 | Yes | 2.48
211713355 | Central Heat Pump | TEMPSTAR | HRCU-A-CB (Split System: Heat Pump with Remote Outdoor Unit-Air-Source) | DLCURAH30ABK |  |  | EA*4X43L21A* | *92ESN0802120A* | [7 empty] | 23200 | 3120000% |  | 15.2 | 9 | 8.5 | 33600 | 26000 | 77.38% | 1.88 | Residential | 650 | Yes | 2.6
211222778 | Central Heat Pump | TEMPSTAR | HRCU-A-CB (Split System: Heat Pump with Remote Outdoor Unit-Air-Source) | DLCURAH30ABK |  |  | FVM4X36***L | [8 empty] | 23400 | 3040000% |  | 15.2 | 9 | 8.1 | 34000 | 27400 | 80.59% | 1.78 | Residential | 632.5 | Yes | 2.53
211241748 | Central Heat Pump | TEMPSTAR | HRCU-A-CB (Split System: Heat Pump with Remote Outdoor Unit-Air-Source) | DLCURAH24ABK |  |  | EA*4X30L17A* | *92ESN0401410A* | [7 empty] | 19400 | 2400000% |  | 15.2 | 9.5 | 8.5 | 26600 | 23000 | 86.47% | 1.86 | Residential | 500 | Yes | 2
211241941 | Central Heat Pump | TEMPSTAR | HRCU-A-CB (Split System: Heat Pump with Remote Outdoor Unit-Air-Source) | DLCURAH24ABK |  |  | EA*4X36L17A* | *95ESU0601716A* | [7 empty] | 19100 | 2440000% |  | 17 | 10 | 8.5 | 26200 | 22400 | 85.5% | 1.86 | Residential | 507.5 | Yes | 2.03
211242184 | Central Heat Pump | TEMPSTAR | HRCU-A-CB (Split System: Heat Pump with Remote Outdoor Unit-Air-Source) | DLCURAH24ABK |  |  | EA*4X36L17A* | *92ESN0401410A* | [7 empty] | 19400 | 2420000% |  | 15.2 | 10 | 8.5 | 26400 | 22600 | 85.61% | 1.84 | Residential | 505 | Yes | 2.02
211242593 | Central Heat Pump | TEMPSTAR | HRCU-A-CB (Split System: Heat Pump with Remote Outdoor Unit-Air-Source) | DLCURAH24ABK |  |  | EA*4X36L21A* | *80ES(N,L)0901714A* | [7 empty] | 19200 | 2480000% |  | 17 | 10 | 8.5 | 26400 | 22000 | 83.33% | 1.84 | Residential | 517.5 | Yes | 2.07
211242684 | Central Heat Pump | TEMPSTAR | HRCU-A-CB (Split System: Heat Pump with Remote Outdoor Unit-Air-Source) | DLCURAH24ABK |  |  | EA*4X36L21A* | *95ESN0801716A* | [7 empty] | 19400 | 2480000% |  | 15.5 | 10 | 8.5 | 26800 | 22000 | 82.09% | 1.8 | Residential | 517.5 | Yes | 2.07
211260465 | Central Heat Pump | TEMPSTAR | HRCU-A-CB (Split System: Heat Pump with Remote Outdoor Unit-Air-Source) | DLCURAH18ABK |  |  | EA*4X24L17A* | *95ESN0401712A* | [7 empty] | 12300 | 1730000% |  | 15.5 | 10 | 8.5 | 18300 | 19300 | 105.5% | 2.3 | Residential | 360 | Yes | 1.44
211260556 | Central Heat Pump | TEMPSTAR | HRCU-A-CB (Split System: Heat Pump with Remote Outdoor Unit-Air-Source) | DLCURAH18ABK |  |  | EA*4X24L17A* | *80ES(N,L)0451712A* | [7 empty] | 12900 | 1850000% |  | 15.5 | 10.5 | 9 | 19400 | 18600 | 95.88% | 2.24 | Residential | 385 | Yes | 1.54
211243095 | Central Heat Pump | TEMPSTAR | HRCU-A-CB (Split System: Heat Pump with Remote Outdoor Unit-Air-Source) | DLCURAH24ABK |  |  | EA*4X37L17A* | *92ESN0801716A* | [7 empty] | 18900 | 2480000% |  | 17 | 10.5 | 8.5 | 25600 | 21400 | 83.59% | 1.8 | Residential | 517.5 | Yes | 2.07
211243409 | Central Heat Pump | TEMPSTAR | HRCU-A-CB (Split System: Heat Pump with Remote Outdoor Unit-Air-Source) | DLCURAH24ABK |  |  | EA*4X37L21A* | *96VTN0401712A* | [7 empty] | 18500 | 2400000% |  | 16 | 10 | 8.1 | 25000 | 21600 | 86.4% | 1.8 | Residential | 500 | Yes | 2
211712813 | Central Heat Pump | TEMPSTAR | HRCU-A-CB (Split System: Heat Pump with Remote Outdoor Unit-Air-Source) | DLCURAH30ABK |  |  | EA*4X42L24A* | *80ES(N,L)0702116A* | [7 empty] | 23200 | 2960000% |  | 15.2 | 9 | 8.1 | 33800 | 27400 | 81.07% | 1.78 | Residential | 617.5 | Yes | 2.47
210600090 | Central Heat Pump | TEMPSTAR | HRCU-A-CB (Split System: Heat Pump with Remote Outdoor Unit-Air-Source) | TVH837GKA** |  |  | EA*4X60L24A*+WALLCON | *96CTN1202422A* | [7 empty] | 31000 | 3280000% |  | 18 | 11.5 | 8.1 | 31800 | 27400 | 86.16% | 2.22 | Residential | 682.5 | Yes | 2.73
211261001 | Central Heat Pump | TEMPSTAR | HRCU-A-CB (Split System: Heat Pump with Remote Outdoor Unit-Air-Source) | DLCURAH18ABK |  |  | EA*4X25L17A* | *80ES(N,L)0451712A* | [7 empty] | 12700 |  |  | 16 | 11 | 8.5 | 19000 | 17300 | 91.05% | 2.12 | Residential | 397.5 | Yes | 1.59
211243863 | Central Heat Pump | TEMPSTAR | HRCU-A-CB (Split System: Heat Pump with Remote Outdoor Unit-Air-Source) | DLCURAH24ABK |  |  | EN(A,D)4X24L17** | *96VSN0601714A* | [7 empty] | 19500 | 2360000% |  | 16 | 10 | 8.5 | 26800 | 23400 | 87.31% | 1.92 | Residential | 492.5 | Yes | 1.97
211244188 | Central Heat Pump | TEMPSTAR | HRCU-A-CB (Split System: Heat Pump with Remote Outdoor Unit-Air-Source) | DLCURAH24ABK |  |  | EN(A,D)4X24L17** | *95ESN0601714A* | [7 empty] | 19700 | 2420000% |  | 15.5 | 10 | 8.5 | 27200 | 22800 | 83.82% | 1.86 | Residential | 505 | Yes | 2.02
211244254 | Central Heat Pump | TEMPSTAR | HRCU-A-CB (Split System: Heat Pump with Remote Outdoor Unit-Air-Source) | DLCURAH24ABK |  |  | EN(A,D)4X24L17** | OMV098J12* | [7 empty] | 19400 | 2340000% |  | 16 | 10 | 8.5 | 26600 | 24000 | 90.23% | 1.98 | Residential | 487.5 | Yes | 1.95
211244263 | Central Heat Pump | TEMPSTAR | HRCU-A-CB (Split System: Heat Pump with Remote Outdoor Unit-Air-Source) | DLCURAH24ABK |  |  | EN(A,D)4X24L17** | OLV098A12* | [7 empty] | 19300 | 2300000% |  | 16 | 10 | 8.5 | 26400 | 24600 | 93.18% | 2.04 | Residential | 480 | Yes | 1.92
211244374 | Central Heat Pump | TEMPSTAR | HRCU-A-CB (Split System: Heat Pump with Remote Outdoor Unit-Air-Source) | DLCURAH24ABK |  |  | EN(A,D)4X30L14** | *80ES(N,L)0451412A* | [7 empty] | 19300 | 2440000% |  | 16 | 10 | 8.1 | 26600 | 22600 | 84.96% | 1.84 | Residential | 507.5 | Yes | 2.03
211260530 | Central Heat Pump | TEMPSTAR | HRCU-A-CB (Split System: Heat Pump with Remote Outdoor Unit-Air-Source) | DLCURAH18ABK |  |  | EA*4X24L17A* | *96VTN0601714A* | [7 empty] | 12400 | 1760000% |  | 15.5 | 10.5 | 8.5 | 18600 | 19100 | 102.7% | 2.3 | Residential | 367.5 | Yes | 1.47
211260681 | Central Heat Pump | TEMPSTAR | HRCU-A-CB (Split System: Heat Pump with Remote Outdoor Unit-Air-Source) | DLCURAH18ABK |  |  | EA*4X24L17A* | OMV112K14A | [7 empty] | 12700 |  |  | 15.5 | 10.5 | 8.5 | 19100 | 18900 | 98.95% | 2.26 | Residential | 377.5 | Yes | 1.51
211260712 | Central Heat Pump | TEMPSTAR | HRCU-A-CB (Split System: Heat Pump with Remote Outdoor Unit-Air-Source) | DLCURAH18ABK |  |  | EA*4X25L17A* | *96VSN0601714A* | [7 empty] | 12200 | 1820000% |  | 16 | 11 | 8.5 | 18100 | 17600 | 97.24% | 2.12 | Residential | 380 | Yes | 1.52
211260670 | Central Heat Pump | TEMPSTAR | HRCU-A-CB (Split System: Heat Pump with Remote Outdoor Unit-Air-Source) | DLCURAH18ABK |  |  | EA*4X24L17A* | OLV098A12* | [7 empty] | 12700 | 1800000% |  | 15.5 | 10.5 | 8.5 | 19000 | 18900 | 99.47% | 2.26 | Residential | 375 | Yes | 1.5
211261055 | Central Heat Pump | TEMPSTAR | HRCU-A-CB (Split System: Heat Pump with Remote Outdoor Unit-Air-Source) | DLCURAH18ABK |  |  | EA*4X25L17A* | *92ESN0401410A* | [7 empty] | 12400 | 1840000% |  | 15.5 | 10.5 | 8.5 | 18400 | 17500 | 95.11% | 2.12 | Residential | 382.5 | Yes | 1.53
211261314 | Central Heat Pump | TEMPSTAR | HRCU-A-CB (Split System: Heat Pump with Remote Outdoor Unit-Air-Source) | DLCURAH18ABK |  |  | EA*4X30L14A* | *80VTL0451412A* | [7 empty] | 12300 | 1780000% |  | 16.5 | 10.5 | 8.5 | 18200 | 18500 | 101.6% | 2.22 | Residential | 370 | Yes | 1.48
211261172 | Central Heat Pump | TEMPSTAR | HRCU-A-CB (Split System: Heat Pump with Remote Outdoor Unit-Air-Source) | DLCURAH18ABK |  |  | EA*4X25L17A* | *80ESU0601716A | [7 empty] | 12600 |  |  | 16.5 | 11 | 8.5 | 18900 | 17300 | 91.53% | 2.12 | Residential | 397.5 | Yes | 1.59
211261338 | Central Heat Pump | TEMPSTAR | HRCU-A-CB (Split System: Heat Pump with Remote Outdoor Unit-Air-Source) | DLCURAH18ABK |  |  | EA*4X30L14A* | *95ESN0401410A* | [7 empty] | 12400 | 1790000% |  | 15.5 | 10.5 | 8.5 | 18500 | 18500 | 100% | 2.22 | Residential | 372.5 | Yes | 1.49
211261640 | Central Heat Pump | TEMPSTAR | HRCU-A-CB (Split System: Heat Pump with Remote Outdoor Unit-Air-Source) | DLCURAH18ABK |  |  | EA*4X30L17A* | *96VSN0801716A* | [7 empty] | 12200 | 1760000% |  | 16 | 10.5 | 8.5 | 18100 | 18600 | 102.8% | 2.24 | Residential | 367.5 | Yes | 1.47
211262108 | Central Heat Pump | TEMPSTAR | HRCU-A-CB (Split System: Heat Pump with Remote Outdoor Unit-Air-Source) | DLCURAH18ABK |  |  | EA*4X30L17A* | *92ESN0601714A* | [7 empty] | 12300 | 1790000% |  | 16.5 | 10.5 | 8.5 | 18300 | 18500 | 101.1% | 2.22 | Residential | 372.5 | Yes | 1.49
211240987 | Central Heat Pump | TEMPSTAR | HRCU-A-CB (Split System: Heat Pump with Remote Outdoor Unit-Air-Source) | DLCURAH24ABK |  |  | EA*4X25L17A* | *80VTL0701716A* | [7 empty] | 18800 | 2480000% |  | 17 | 10.5 | 8.5 | 25400 | 21200 | 83.46% | 1.78 | Residential | 517.5 | Yes | 2.07
211241071 | Central Heat Pump | TEMPSTAR | HRCU-A-CB (Split System: Heat Pump with Remote Outdoor Unit-Air-Source) | DLCURAH24ABK |  |  | EA*4X25L17A* | *80ES(N,L)0451412A* | [7 empty] | 19100 | 2540000% |  | 16.5 | 10.5 | 8.5 | 26000 | 20800 | 80% | 1.76 | Residential | 530 | Yes | 2.12
211241296 | Central Heat Pump | TEMPSTAR | HRCU-A-CB (Split System: Heat Pump with Remote Outdoor Unit-Air-Source) | DLCURAH24ABK |  |  | EA*4X30L14A* | *95ESN0601412A* | [7 empty] | 19400 | 2420000% |  | 15.5 | 10 | 8.5 | 26600 | 22800 | 85.71% | 1.86 | Residential | 505 | Yes | 2.02
211226847 | Central Heat Pump | TEMPSTAR | HRCU-A-CB (Split System: Heat Pump with Remote Outdoor Unit-Air-Source) | DLCURAH36ABK |  |  | EA*4X37L21A* | *80ES(N,L)0902120A* | [7 empty] | 29200 | 3680000% |  | 16 | 10 | 8.5 | 38500 | 34800 | 90.39% | 2.1 | Residential | 767.5 | Yes | 3.07
211244681 | Central Heat Pump | TEMPSTAR | HRCU-A-CB (Split System: Heat Pump with Remote Outdoor Unit-Air-Source) | DLCURAH24ABK |  |  | EN(A,D)4X30L17** | *80ES(N,L)0451412A* | [7 empty] | 19300 | 2460000% |  | 16 | 10.5 | 8.1 | 26600 | 22400 | 84.21% | 1.84 | Residential | 512.5 | Yes | 2.05
211244740 | Central Heat Pump | TEMPSTAR | HRCU-A-CB (Split System: Heat Pump with Remote Outdoor Unit-Air-Source) | DLCURAH24ABK |  |  | EN(A,D)4X30L17** | *92ESN0601714A* | [7 empty] | 19100 | 2440000% |  | 16.5 | 10.5 | 8.1 | 26400 | 22800 | 86.36% | 1.88 | Residential | 507.5 | Yes | 2.03
211222530 | Central Heat Pump | TEMPSTAR | HRCU-A-CB (Split System: Heat Pump with Remote Outdoor Unit-Air-Source) | DLCURAH30ABK |  |  | EA*4X37L21A* | *80ESU0401712A* | [7 empty] | 23200 |  |  | 15.2 | 9 | 8.1 | 33400 | 26000 | 77.84% | 1.86 | Residential | 645 | Yes | 2.58
211222746 | Central Heat Pump | TEMPSTAR | HRCU-A-CB (Split System: Heat Pump with Remote Outdoor Unit-Air-Source) | DLCURAH30ABK |  |  | FM(C,U)4Z30**AL* | [8 empty] | 23600 | 3040000% |  | 15.5 | 9 | 8.5 | 35000 | 27400 | 78.29% | 1.82 | Residential | 632.5 | Yes | 2.53
211241657 | Central Heat Pump | TEMPSTAR | HRCU-A-CB (Split System: Heat Pump with Remote Outdoor Unit-Air-Source) | DLCURAH24ABK |  |  | EA*4X30L17A* | *80ES(N,L)0451712A* | [7 empty] | 19100 | 2400000% |  | 16.5 | 10 | 8.5 | 26200 | 23200 | 88.55% | 1.9 | Residential | 500 | Yes | 2
211244958 | Central Heat Pump | TEMPSTAR | HRCU-A-CB (Split System: Heat Pump with Remote Outdoor Unit-Air-Source) | DLCURAH24ABK |  |  | EN(A,D,W)4X36L17** | *80VSL0451716A* | [7 empty] | 19200 | 2420000% |  | 16 | 10.5 | 8.1 | 26400 | 22800 | 86.36% | 1.88 | Residential | 505 | Yes | 2.02
211241873 | Central Heat Pump | TEMPSTAR | HRCU-A-CB (Split System: Heat Pump with Remote Outdoor Unit-Air-Source) | DLCURAH24ABK |  |  | EA*4X36L17A* | *96VSN0801716A* | [7 empty] | 19100 | 2420000% |  | 16.5 | 10 | 8.5 | 26200 | 22600 | 86.26% | 1.86 | Residential | 505 | Yes | 2.02
210470417 | Central Heat Pump | TEMPSTAR | HRCU-A-CB (Split System: Heat Pump with Remote Outdoor Unit-Air-Source) | TVH837GKA2* |  |  | EA*4X61L21A*+WALLCON | *80CSU0601716A* | [7 empty] | 31400 | 3320000% |  | 18 | 11.5 | 8.1 | 32200 | 27800 | 86.34% | 2.2 | Residential | 692.5 | Yes | 2.77
211242173 | Central Heat Pump | TEMPSTAR | HRCU-A-CB (Split System: Heat Pump with Remote Outdoor Unit-Air-Source) | DLCURAH24ABK |  |  | EA*4X36L17A* | *95ESN0801716A* | [7 empty] | 19400 | 2480000% |  | 15.5 | 10 | 8.5 | 26800 | 22000 | 82.09% | 1.8 | Residential | 517.5 | Yes | 2.07
211242282 | Central Heat Pump | TEMPSTAR | HRCU-A-CB (Split System: Heat Pump with Remote Outdoor Unit-Air-Source) | DLCURAH24ABK |  |  | EA*4X36L21A* | *96VSN0601714A* | [7 empty] | 18900 | 2360000% |  | 16.5 | 10 | 8.5 | 25600 | 23600 | 92.19% | 1.96 | Residential | 492.5 | Yes | 1.97
212498157 | Central Heat Pump | TEMPSTAR | HRCU-A-CB (Split System: Heat Pump with Remote Outdoor Unit-Air-Source) | DLCURAH24ABK | ADP |  | CP2301A+TXV+TD | [8 empty] | 17400 | 2260000% |  | 16 | 9.5 | 8.5 | 24200 | 22600 | 93.39% | 1.92 | Residential | 470 | Yes | 1.88
211243061 | Central Heat Pump | TEMPSTAR | HRCU-A-CB (Split System: Heat Pump with Remote Outdoor Unit-Air-Source) | DLCURAH24ABK |  |  | EA*4X37L17A* | *80ES(N,L)0901714A* | [7 empty] | 19000 | 2500000% |  | 16.5 | 10.5 | 8.5 | 25800 | 21200 | 82.17% | 1.78 | Residential | 520 | Yes | 2.08
211243084 | Central Heat Pump | TEMPSTAR | HRCU-A-CB (Split System: Heat Pump with Remote Outdoor Unit-Air-Source) | DLCURAH24ABK |  |  | EA*4X37L17A* | *92ESN0601714A* | [7 empty] | 18900 | 2480000% |  | 17 | 10.5 | 8.5 | 25600 | 21400 | 83.59% | 1.8 | Residential | 517.5 | Yes | 2.07
210599879 | Central Heat Pump | TEMPSTAR | HRCU-A-CB (Split System: Heat Pump with Remote Outdoor Unit-Air-Source) | TVH825GKA2* |  |  | EA*4X43L21A*+WALLCON | *80CSU0401712A* | [7 empty] | 20600 | 2440000% |  | 17 | 11 | 8.1 | 21200 | 18200 | 85.85% | 2.22 | Residential | 507.5 | Yes | 2.03
210599890 | Central Heat Pump | TEMPSTAR | HRCU-A-CB (Split System: Heat Pump with Remote Outdoor Unit-Air-Source) | TVH825GKA2* |  |  | EA*4X43L21A*+WALLCON | *96CTN1002122A* | [7 empty] | 20600 | 2440000% |  | 16.5 | 11 | 8.1 | 21200 | 18200 | 85.85% | 2.22 | Residential | 507.5 | Yes | 2.03
210600097 | Central Heat Pump | TEMPSTAR | HRCU-A-CB (Split System: Heat Pump with Remote Outdoor Unit-Air-Source) | TVH837GKA** |  |  | EA*4X61L21A*+WALLCON | *80CSU1002120A* | [7 empty] | 31400 | 3320000% |  | 17.5 | 11.5 | 8.1 | 32200 | 27600 | 85.71% | 2.2 | Residential | 692.5 | Yes | 2.77
210600113 | Central Heat Pump | TEMPSTAR | HRCU-A-CB (Split System: Heat Pump with Remote Outdoor Unit-Air-Source) | TVH837GKA** |  |  | EA*4X61L24A*+WALLCON | *95CSU1002122A* | [7 empty] | 31200 | 3320000% |  | 18 | 11.5 | 8.1 | 32000 | 27400 | 85.62% | 2.24 | Residential | 692.5 | Yes | 2.77
212383409 | Central Heat Pump | TEMPSTAR | HRCU-A-CB (Split System: Heat Pump with Remote Outdoor Unit-Air-Source) | DLCURAH36ABK |  |  | EA*4X37L21A* | *80ES(N,L)0701716A* | [7 empty] | 29200 | 3660000% |  | 15.5 | 10 | 8.5 | 39000 | 34800 | 89.23% | 2.1 | Residential | 762.5 | Yes | 3.05
212384297 | Central Heat Pump | TEMPSTAR | HRCU-A-CB (Split System: Heat Pump with Remote Outdoor Unit-Air-Source) | DLCURAH36ABK |  |  | END4X42L17** | *80ES(N,L)0901714A* | [7 empty] | 29400 | 3620000% |  | 15.5 | 10 | 8.1 | 39500 | 35000 | 88.61% | 1.98 | Residential | 755 | Yes | 3.02
210600098 | Central Heat Pump | TEMPSTAR | HRCU-A-CB (Split System: Heat Pump with Remote Outdoor Unit-Air-Source) | TVH837GKA** |  |  | EA*4X61L21A*+WALLCON | *80CTL0701716A* | [7 empty] | 31400 | 3320000% |  | 17.5 | 11.5 | 8.1 | 32200 | 27800 | 86.34% | 2.2 | Residential | 692.5 | Yes | 2.77
210600105 | Central Heat Pump | TEMPSTAR | HRCU-A-CB (Split System: Heat Pump with Remote Outdoor Unit-Air-Source) | TVH837GKA** |  |  | EA*4X61L21A*+WALLCON | *96CTN1002122A* | [7 empty] | 31200 | 3320000% |  | 17.5 | 11.5 | 8.1 | 32000 | 27600 | 86.25% | 2.22 | Residential | 692.5 | Yes | 2.77
211243779 | Central Heat Pump | TEMPSTAR | HRCU-A-CB (Split System: Heat Pump with Remote Outdoor Unit-Air-Source) | DLCURAH24ABK |  |  | EN(A,D)4X24L14** | *96VTN0601412A* | [7 empty] | 19300 | 2320000% |  | 16 | 10 | 8.5 | 26400 | 24600 | 93.18% | 2.04 | Residential | 482.5 | Yes | 1.93
211243920 | Central Heat Pump | TEMPSTAR | HRCU-A-CB (Split System: Heat Pump with Remote Outdoor Unit-Air-Source) | DLCURAH24ABK |  |  | EN(A,D)4X24L17** | *80ES(N,L)0701716A* | [7 empty] | 19700 | 2440000% |  | 15.5 | 10 | 8.5 | 27400 | 22400 | 81.75% | 1.84 | Residential | 507.5 | Yes | 2.03
211244131 | Central Heat Pump | TEMPSTAR | HRCU-A-CB (Split System: Heat Pump with Remote Outdoor Unit-Air-Source) | DLCURAH24ABK |  |  | EN(A,D)4X24L17** | *80ES(N,L)0701712A* | [7 empty] | 19500 | 2380000% |  | 16 | 10 | 8.5 | 27000 | 23200 | 85.93% | 1.9 | Residential | 495 | Yes | 1.98
211260948 | Central Heat Pump | TEMPSTAR | HRCU-A-CB (Split System: Heat Pump with Remote Outdoor Unit-Air-Source) | DLCURAH18ABK |  |  | EA*4X25L17A* | *96VTN0601412A* | [7 empty] | 12300 | 1850000% |  | 16 | 11 | 8.5 | 18300 | 17400 | 95.08% | 2.12 | Residential | 385 | Yes | 1.54
211261382 | Central Heat Pump | TEMPSTAR | HRCU-A-CB (Split System: Heat Pump with Remote Outdoor Unit-Air-Source) | DLCURAH18ABK |  |  | EA*4X30L14A* | *96VTN0401410A* | [7 empty] | 12200 | 1750000% |  | 16 | 10.5 | 8.5 | 18100 | 18600 | 102.8% | 2.24 | Residential | 365 | Yes | 1.46
210470505 | Central Heat Pump | TEMPSTAR | HRCU-A-CB (Split System: Heat Pump with Remote Outdoor Unit-Air-Source) | TVH837GKA2* |  |  | EA*4X61L21A*+WALLCON | *80CTL0901716A* | [7 empty] | 31200 | 3320000% |  | 18 | 12 | 8.5 | 32000 | 24800 | 77.5% | 2 | Residential | 692.5 | Yes | 2.77 | Both
210470538 | Central Heat Pump | TEMPSTAR | HRCU-A-CB (Split System: Heat Pump with Remote Outdoor Unit-Air-Source) | TVH837GKA2* |  |  | EA*4X61L24A*+WALLCON | *95CSU1002122A* | [7 empty] | 31200 | 3320000% |  | 18 | 11.5 | 8.1 | 32000 | 27400 | 85.62% | 2.24 | Residential | 692.5 | Yes | 2.77
211244597 | Central Heat Pump | TEMPSTAR | HRCU-A-CB (Split System: Heat Pump with Remote Outdoor Unit-Air-Source) | DLCURAH24ABK |  |  | EN(A,D)4X30L17** | *80VTL0701716A* | [7 empty] | 19100 | 2420000% |  | 17 | 10.5 | 8.1 | 26200 | 23000 | 87.79% | 1.9 | Residential | 505 | Yes | 2.02
211244640 | Central Heat Pump | TEMPSTAR | HRCU-A-CB (Split System: Heat Pump with Remote Outdoor Unit-Air-Source) | DLCURAH24ABK |  |  | EN(A,D)4X30L17** | *96VTN0401410A* | [7 empty] | 19000 | 2340000% |  | 16 | 10 | 8.1 | 25800 | 24000 | 93.02% | 2 | Residential | 487.5 | Yes | 1.95
211244806 | Central Heat Pump | TEMPSTAR | HRCU-A-CB (Split System: Heat Pump with Remote Outdoor Unit-Air-Source) | DLCURAH24ABK |  |  | EN(A,D)4X30L17** | *80ES(N,L)0701412A* | [7 empty] | 19100 | 2420000% |  | 16.5 | 10.5 | 8.1 | 26400 | 22800 | 86.36% | 1.88 | Residential | 505 | Yes | 2.02
211245065 | Central Heat Pump | TEMPSTAR | HRCU-A-CB (Split System: Heat Pump with Remote Outdoor Unit-Air-Source) | DLCURAH24ABK |  |  | EN(A,D,W)4X36L17** | *95ESN0601412A* | [7 empty] | 19400 | 2440000% |  | 15.5 | 10 | 8.1 | 26600 | 22600 | 84.96% | 1.86 | Residential | 507.5 | Yes | 2.03
211245165 | Central Heat Pump | TEMPSTAR | HRCU-A-CB (Split System: Heat Pump with Remote Outdoor Unit-Air-Source) | DLCURAH24ABK |  |  | EN(A,D,W)4X36L17** | *92ESN0601412A* | [7 empty] | 18900 | 2340000% |  | 17 | 10 | 8.1 | 25800 | 24000 | 93.02% | 2 | Residential | 487.5 | Yes | 1.95
211245242 | Central Heat Pump | TEMPSTAR | HRCU-A-CB (Split System: Heat Pump with Remote Outdoor Unit-Air-Source) | DLCURAH24ABK |  |  | EN(A,D,W)4X36L17** | *80ES(N,L)0701412A* | [7 empty] | 19100 | 2420000% |  | 16.5 | 10.5 | 8.1 | 26400 | 22800 | 86.36% | 1.88 | Residential | 505 | Yes | 2.02
211261715 | Central Heat Pump | TEMPSTAR | HRCU-A-CB (Split System: Heat Pump with Remote Outdoor Unit-Air-Source) | DLCURAH18ABK |  |  | EA*4X30L17A* | *80VSL0451716A* | [7 empty] | 12300 | 1780000% |  | 16 | 10.5 | 8.5 | 18300 | 18600 | 101.6% | 2.22 | Residential | 370 | Yes | 1.48
211262150 | Central Heat Pump | TEMPSTAR | HRCU-A-CB (Split System: Heat Pump with Remote Outdoor Unit-Air-Source) | DLCURAH18ABK |  |  | EA*4X30L17A* | *92ESN0401712A* | [7 empty] | 12500 | 1790000% |  | 15.5 | 10.5 | 8.5 | 18600 | 18500 | 99.46% | 2.22 | Residential | 372.5 | Yes | 1.49
210470252 | Central Heat Pump | TEMPSTAR | HRCU-A-CB (Split System: Heat Pump with Remote Outdoor Unit-Air-Source) | TVH837GKA2* |  |  | EA*4X60L24A*+WALLCON | *95CSU1002122A* | [7 empty] | 31000 | 3280000% |  | 18 | 11.5 | 8.1 | 31800 | 27400 | 86.16% | 2.22 | Residential | 682.5 | Yes | 2.73
211245676 | Central Heat Pump | TEMPSTAR | HRCU-A-CB (Split System: Heat Pump with Remote Outdoor Unit-Air-Source) | DLCURAH24ABK |  |  | EN(A,D)4X36L21** | *92ESN0801716A* | [7 empty] | 19100 | 2420000% |  | 17 | 10.5 | 8.1 | 26200 | 22800 | 87.02% | 1.88 | Residential | 505 | Yes | 2.02
211226940 | Central Heat Pump | TEMPSTAR | HRCU-A-CB (Split System: Heat Pump with Remote Outdoor Unit-Air-Source) | DLCURAH36ABK |  |  | EA*4X37L21A* | *80ESU1002120A* | [7 empty] | 29000 | 3620000% |  | 16 | 10 | 8.5 | 38500 | 34800 | 90.39% | 2.08 | Residential | 755 | Yes | 3.02
211227085 | Central Heat Pump | TEMPSTAR | HRCU-A-CB (Split System: Heat Pump with Remote Outdoor Unit-Air-Source) | DLCURAH36ABK |  |  | EA*4X37L21A* | *95ESN1002122A* | [7 empty] | 29200 | 3740000% |  | 15.5 | 10 | 8.5 | 39000 | 35000 | 89.74% | 2.16 | Residential | 780 | Yes | 3.12
211227210 | Central Heat Pump | TEMPSTAR | HRCU-A-CB (Split System: Heat Pump with Remote Outdoor Unit-Air-Source) | DLCURAH36ABK |  |  | EA*4X37L21A* | *96VTN1002122A* | [7 empty] | 29000 | 3680000% |  | 16.5 | 10 | 8.5 | 38500 | 34800 | 90.39% | 2.1 | Residential | 767.5 | Yes | 3.07
211227292 | Central Heat Pump | TEMPSTAR | HRCU-A-CB (Split System: Heat Pump with Remote Outdoor Unit-Air-Source) | DLCURAH36ABK |  |  | EA*4X42L21A* | *80ES(N,L)0451712A* | [7 empty] | 29400 | 3520000% |  | 15.5 | 9.5 | 8.1 | 38500 | 35000 | 90.91% | 1.86 | Residential | 732.5 | Yes | 2.93
211260414 | Central Heat Pump | TEMPSTAR | HRCU-A-CB (Split System: Heat Pump with Remote Outdoor Unit-Air-Source) | DLCURAH18ABK |  |  | EA*4X24L17A* | *96VTN0401712A* | [7 empty] | 12500 | 1770000% |  | 15.5 | 10.5 | 8.5 | 18700 | 19100 | 102.1% | 2.28 | Residential | 370 | Yes | 1.48
211260648 | Central Heat Pump | TEMPSTAR | HRCU-A-CB (Split System: Heat Pump with Remote Outdoor Unit-Air-Source) | DLCURAH18ABK |  |  | EA*4X24L17A* | *80ESU0601716A | [7 empty] | 12800 | 1850000% |  | 16 | 10.5 | 9 | 19400 | 18600 | 95.88% | 2.26 | Residential | 385 | Yes | 1.54
212383239 | Central Heat Pump | TEMPSTAR | HRCU-A-CB (Split System: Heat Pump with Remote Outdoor Unit-Air-Source) | DLCURAH36ABK |  |  | EA*4X36L21A* | *95ESN0802120A* | [7 empty] | 29600 | 3580000% |  | 15.5 | 9.5 | 8.1 | 39500 | 35400 | 89.62% | 1.84 | Residential | 745 | Yes | 2.98
212383373 | Central Heat Pump | TEMPSTAR | HRCU-A-CB (Split System: Heat Pump with Remote Outdoor Unit-Air-Source) | DLCURAH36ABK |  |  | EA*4X36L21A* | *80ESU0802120A | [7 empty] | 29600 | 3660000% |  | 15.2 | 10 | 8.1 | 40000 | 35400 | 88.5% | 1.88 | Residential | 762.5 | Yes | 3.05
211260986 | Central Heat Pump | TEMPSTAR | HRCU-A-CB (Split System: Heat Pump with Remote Outdoor Unit-Air-Source) | DLCURAH18ABK |  |  | EA*4X25L17A* | *80ES(N,L)0451412A* | [7 empty] | 12400 | 1860000% |  | 16.5 | 11 | 8.5 | 18400 | 17400 | 94.57% | 2.12 | Residential | 387.5 | Yes | 1.55
211261043 | Central Heat Pump | TEMPSTAR | HRCU-A-CB (Split System: Heat Pump with Remote Outdoor Unit-Air-Source) | DLCURAH18ABK |  |  | EA*4X25L17A* | *92ESN0601714A* | [7 empty] | 12200 | 1830000% |  | 16.5 | 11 | 8.5 | 18000 | 17500 | 97.22% | 2.12 | Residential | 382.5 | Yes | 1.53
211261275 | Central Heat Pump | TEMPSTAR | HRCU-A-CB (Split System: Heat Pump with Remote Outdoor Unit-Air-Source) | DLCURAH18ABK |  |  | EA*4X30L14A* | *96VSN0401410A* | [7 empty] | 12200 | 1750000% |  | 16 | 10.5 | 8.5 | 18100 | 18600 | 102.8% | 2.24 | Residential | 365 | Yes | 1.46
211227467 | Central Heat Pump | TEMPSTAR | HRCU-A-CB (Split System: Heat Pump with Remote Outdoor Unit-Air-Source) | DLCURAH36ABK |  |  | EA*4X42L21A* | *80VTL0701716A* | [7 empty] | 29400 | 3540000% |  | 16 | 10 | 8.1 | 38500 | 35000 | 90.91% | 1.88 | Residential | 737.5 | Yes | 2.95
211261511 | Central Heat Pump | TEMPSTAR | HRCU-A-CB (Split System: Heat Pump with Remote Outdoor Unit-Air-Source) | DLCURAH18ABK |  |  | EA*4X30L14A* | *80ES(N,L)0701412A* | [7 empty] | 12300 | 1770000% |  | 16.5 | 10.5 | 8.5 | 18200 | 18500 | 101.6% | 2.22 | Residential | 370 | Yes | 1.48
211261802 | Central Heat Pump | TEMPSTAR | HRCU-A-CB (Split System: Heat Pump with Remote Outdoor Unit-Air-Source) | DLCURAH18ABK |  |  | EA*4X30L17A* | *96VTN0401712A* | [7 empty] | 12400 | 1790000% |  | 15.5 | 10.5 | 8.5 | 18500 | 18500 | 100% | 2.22 | Residential | 372.5 | Yes | 1.49
211228028 | Central Heat Pump | TEMPSTAR | HRCU-A-CB (Split System: Heat Pump with Remote Outdoor Unit-Air-Source) | DLCURAH36ABK |  |  | EA*4X42L24A* | *95ESN1002122A* | [7 empty] | 29600 | 3680000% |  | 15.5 | 10 | 8.5 | 40000 | 35200 | 88% | 1.94 | Residential | 767.5 | Yes | 3.07
211228330 | Central Heat Pump | TEMPSTAR | HRCU-A-CB (Split System: Heat Pump with Remote Outdoor Unit-Air-Source) | DLCURAH36ABK |  |  | EA*4X43L21A* | *80VSL0902120A* | [7 empty] | 29000 | 3620000% |  | 16 | 10 | 8.5 | 38500 | 34800 | 90.39% | 2.06 | Residential | 755 | Yes | 3.02
211712916 | Central Heat Pump | TEMPSTAR | HRCU-A-CB (Split System: Heat Pump with Remote Outdoor Unit-Air-Source) | DLCURAH30ABK |  |  | EA*4X42L24A* | *92ESN1002120A* | [7 empty] | 23400 | 3060000% |  | 15.2 | 9 | 8.1 | 34200 | 27000 | 78.95% | 1.82 | Residential | 637.5 | Yes | 2.55
211229012 | Central Heat Pump | TEMPSTAR | HRCU-A-CB (Split System: Heat Pump with Remote Outdoor Unit-Air-Source) | DLCURAH36ABK |  |  | EA*4X48L21A* | *92ESN1002122A* | [7 empty] | 29200 | 3740000% |  | 15.2 | 10 | 8.5 | 38500 | 35000 | 90.91% | 2.12 | Residential | 780 | Yes | 3.12
211229291 | Central Heat Pump | TEMPSTAR | HRCU-A-CB (Split System: Heat Pump with Remote Outdoor Unit-Air-Source) | DLCURAH36ABK |  |  | EA*4X48L24A* | *80ES(N,L)0902420A* | [7 empty] | 29000 | 3600000% |  | 16.5 | 10 | 8.5 | 38500 | 34600 | 89.87% | 2.06 | Residential | 750 | Yes | 3
210470318 | Central Heat Pump | TEMPSTAR | HRCU-A-CB (Split System: Heat Pump with Remote Outdoor Unit-Air-Source) | TVH837GKA2* |  |  | EA*4X60L24A*+WALLCON | *97CMN1002122A* | [7 empty] | 31000 | 3280000% |  | 17.5 | 11.7 | 8.5 | 31800 | 24800 | 77.99% | 2 | Residential | 682.5 | Yes | 2.73 | Both
212383080 | Central Heat Pump | TEMPSTAR | HRCU-A-CB (Split System: Heat Pump with Remote Outdoor Unit-Air-Source) | DLCURAH36ABK |  |  | EA*4X36L17A* | *80ESU0601716A | [7 empty] | 29600 | 3560000% |  | 15.5 | 9.5 | 8.1 | 39500 | 35200 | 89.11% | 1.84 | Residential | 742.5 | Yes | 2.97
212383131 | Central Heat Pump | TEMPSTAR | HRCU-A-CB (Split System: Heat Pump with Remote Outdoor Unit-Air-Source) | DLCURAH36ABK |  |  | EA*4X36L21A* | *96VSN1002120A* | [7 empty] | 29400 | 3520000% |  | 16 | 9.5 | 8.1 | 39000 | 35200 | 90.26% | 1.82 | Residential | 732.5 | Yes | 2.93
210470450 | Central Heat Pump | TEMPSTAR | HRCU-A-CB (Split System: Heat Pump with Remote Outdoor Unit-Air-Source) | TVH837GKA2* |  |  | EA*4X61L21A*+WALLCON | *80CTL0902120A* | [7 empty] | 31200 | 3320000% |  | 18 | 11.7 | 8.5 | 32000 | 25000 | 78.12% | 2 | Residential | 692.5 | Yes | 2.77 | Both
210474046 | Central Heat Pump | TEMPSTAR | HRCU-A-CB (Split System: Heat Pump with Remote Outdoor Unit-Air-Source) | TVH825GKA3* |  |  | EN(A,D,W)4X48L21**+WALLCON | *80CTL0901716A* | [7 empty] | 20600 | 2420000% |  | 17.5 | 11.7 | 8.1 | 21200 | 16500 | 77.83% | 2.02 | Residential | 505 | Yes | 2.02 | Both
211240671 | Central Heat Pump | TEMPSTAR | HRCU-A-CB (Split System: Heat Pump with Remote Outdoor Unit-Air-Source) | DLCURAH24ABK |  |  | EA*4X24L17A* | *80ES(N,L)0901714A* | [7 empty] | 19500 | 2420000% |  | 16.5 | 10 | 8.5 | 27000 | 23400 | 86.67% | 1.94 | Residential | 505 | Yes | 2.02
211240705 | Central Heat Pump | TEMPSTAR | HRCU-A-CB (Split System: Heat Pump with Remote Outdoor Unit-Air-Source) | DLCURAH24ABK |  |  | EA*4X24L17A* | *92ESN0801716A* | [7 empty] | 19400 | 2400000% |  | 17 | 10 | 8.5 | 26800 | 23800 | 88.81% | 1.96 | Residential | 500 | Yes | 2
211240760 | Central Heat Pump | TEMPSTAR | HRCU-A-CB (Split System: Heat Pump with Remote Outdoor Unit-Air-Source) | DLCURAH24ABK |  |  | EA*4X24L17A* | *80ES(N,L)0701412A* | [7 empty] | 19400 | 2400000% |  | 16.5 | 10 | 8.5 | 26800 | 23800 | 88.81% | 1.96 | Residential | 500 | Yes | 2
212384836 | Central Heat Pump | TEMPSTAR | HRCU-A-CB (Split System: Heat Pump with Remote Outdoor Unit-Air-Source) | DLCURAH36ABK |  |  | FJMA4*42L*C* | [8 empty] | 29200 | 3700000% |  | 16 | 10 | 8.1 | 39000 | 34800 | 89.23% | 2 | Residential | 770 | Yes | 3.08
211222762 | Central Heat Pump | TEMPSTAR | HRCU-A-CB (Split System: Heat Pump with Remote Outdoor Unit-Air-Source) | DLCURAH30ABK |  |  | FMA4X30**AL* | [8 empty] | 23800 | 3120000% |  | 15.5 | 9 | 8.5 | 35400 | 26800 | 75.71% | 1.86 | Residential | 650 | Yes | 2.6
211241614 | Central Heat Pump | TEMPSTAR | HRCU-A-CB (Split System: Heat Pump with Remote Outdoor Unit-Air-Source) | DLCURAH24ABK |  |  | EA*4X30L17A* | *96VTN0601412A* | [7 empty] | 19000 | 2340000% |  | 16.5 | 10 | 8.5 | 26000 | 24000 | 92.31% | 1.98 | Residential | 487.5 | Yes | 1.95
211241782 | Central Heat Pump | TEMPSTAR | HRCU-A-CB (Split System: Heat Pump with Remote Outdoor Unit-Air-Source) | DLCURAH24ABK |  |  | EA*4X30L17A* | *80ESU0601716A | [7 empty] | 19300 | 2480000% |  | 16.5 | 10 | 8.5 | 26800 | 22200 | 82.84% | 1.84 | Residential | 517.5 | Yes | 2.07
211241864 | Central Heat Pump | TEMPSTAR | HRCU-A-CB (Split System: Heat Pump with Remote Outdoor Unit-Air-Source) | DLCURAH24ABK |  |  | EA*4X36L17A* | *96VSN0601412A* | [7 empty] | 18900 | 2360000% |  | 16.5 | 10 | 8.5 | 25800 | 23400 | 90.7% | 1.94 | Residential | 492.5 | Yes | 1.97
211230543 | Central Heat Pump | TEMPSTAR | HRCU-A-CB (Split System: Heat Pump with Remote Outdoor Unit-Air-Source) | DLCURAH36ABK |  |  | EN(A,D)4X48L24** | *80ESU0802120A | [7 empty] | 29400 | 3740000% |  | 15.5 | 10.5 | 8.5 | 39500 | 35000 | 88.61% | 2.1 | Residential | 780 | Yes | 3.12
211240727 | Central Heat Pump | TEMPSTAR | HRCU-A-CB (Split System: Heat Pump with Remote Outdoor Unit-Air-Source) | DLCURAH24ABK |  |  | EA*4X24L17A* | *95ESN0801716A* | [7 empty] | 19700 | 2440000% |  | 15.5 | 10 | 8.5 | 27400 | 23000 | 83.94% | 1.88 | Residential | 507.5 | Yes | 2.03
211240836 | Central Heat Pump | TEMPSTAR | HRCU-A-CB (Split System: Heat Pump with Remote Outdoor Unit-Air-Source) | DLCURAH24ABK |  |  | EA*4X25L17A* | *96VSN0401410A* | [7 empty] | 18800 | 2440000% |  | 16 | 10 | 8.5 | 25600 | 21400 | 83.59% | 1.78 | Residential | 507.5 | Yes | 2.03
211240845 | Central Heat Pump | TEMPSTAR | HRCU-A-CB (Split System: Heat Pump with Remote Outdoor Unit-Air-Source) | DLCURAH24ABK |  |  | EA*4X25L17A* | *96VSN0401712A* | [7 empty] | 18600 | 2380000% |  | 16 | 10 | 8.1 | 25200 | 21800 | 86.51% | 1.82 | Residential | 495 | Yes | 1.98
211259805 | Central Heat Pump | TEMPSTAR | HRCU-A-CB (Split System: Heat Pump with Remote Outdoor Unit-Air-Source) | DLCURAH18ABK |  |  | EA*4X19L17A* | *95ESN0401410A* | [7 empty] | 12400 | 1830000% |  | 16 | 10.5 | 8.5 | 18300 | 17600 | 96.17% | 2.12 | Residential | 382.5 | Yes | 1.53
212383121 | Central Heat Pump | TEMPSTAR | HRCU-A-CB (Split System: Heat Pump with Remote Outdoor Unit-Air-Source) | DLCURAH36ABK |  |  | EA*4X36L21A* | *96VSN0802120A* | [7 empty] | 29400 | 3540000% |  | 16 | 9.5 | 8.1 | 39500 | 35200 | 89.11% | 1.82 | Residential | 737.5 | Yes | 2.95
212383274 | Central Heat Pump | TEMPSTAR | HRCU-A-CB (Split System: Heat Pump with Remote Outdoor Unit-Air-Source) | DLCURAH36ABK |  |  | EA*4X36L21A* | *80VTL1102122A* | [7 empty] | 29600 | 3600000% |  | 15.5 | 10 | 8.1 | 39500 | 35200 | 89.11% | 1.84 | Residential | 750 | Yes | 3
212384359 | Central Heat Pump | TEMPSTAR | HRCU-A-CB (Split System: Heat Pump with Remote Outdoor Unit-Air-Source) | DLCURAH36ABK |  |  | END4X42L17** | *80ESU0601716A | [7 empty] | 29400 | 3640000% |  | 15.5 | 10 | 8.1 | 39500 | 35000 | 88.61% | 1.98 | Residential | 757.5 | Yes | 3.03
211241254 | Central Heat Pump | TEMPSTAR | HRCU-A-CB (Split System: Heat Pump with Remote Outdoor Unit-Air-Source) | DLCURAH24ABK |  |  | EA*4X30L14A* | *96VSN0401410A* | [7 empty] | 19100 | 2360000% |  | 15.5 | 10 | 8.5 | 26200 | 23600 | 90.08% | 1.94 | Residential | 492.5 | Yes | 1.97
211242318 | Central Heat Pump | TEMPSTAR | HRCU-A-CB (Split System: Heat Pump with Remote Outdoor Unit-Air-Source) | DLCURAH24ABK |  |  | EA*4X36L21A* | *96VSN0801716A* | [7 empty] | 19100 | 2440000% |  | 16.5 | 10 | 8.5 | 26200 | 22400 | 85.5% | 1.86 | Residential | 507.5 | Yes | 2.03
211242727 | Central Heat Pump | TEMPSTAR | HRCU-A-CB (Split System: Heat Pump with Remote Outdoor Unit-Air-Source) | DLCURAH24ABK |  |  | EA*4X36L21A* | OMV098J12* | [7 empty] | 18900 | 2360000% |  | 16.5 | 10 | 8.5 | 25800 | 23200 | 89.92% | 1.94 | Residential | 492.5 | Yes | 1.97
211242827 | Central Heat Pump | TEMPSTAR | HRCU-A-CB (Split System: Heat Pump with Remote Outdoor Unit-Air-Source) | DLCURAH24ABK |  |  | EA*4X37L17A* | *95ESU0401712A* | [7 empty] | 18700 | 2400000% |  | 17 | 10 | 8.5 | 25200 | 22000 | 87.3% | 1.84 | Residential | 500 | Yes | 2
211242866 | Central Heat Pump | TEMPSTAR | HRCU-A-CB (Split System: Heat Pump with Remote Outdoor Unit-Air-Source) | DLCURAH24ABK |  |  | EA*4X37L17A* | *80VSL0451716A* | [7 empty] | 19000 | 2460000% |  | 16.5 | 10 | 8.5 | 25600 | 21400 | 83.59% | 1.8 | Residential | 512.5 | Yes | 2.05
211242875 | Central Heat Pump | TEMPSTAR | HRCU-A-CB (Split System: Heat Pump with Remote Outdoor Unit-Air-Source) | DLCURAH24ABK |  |  | EA*4X37L17A* | *80VSL0701716A* | [7 empty] | 18800 | 2420000% |  | 16.5 | 10 | 8.5 | 25400 | 21800 | 85.83% | 1.82 | Residential | 505 | Yes | 2.02
211242984 | Central Heat Pump | TEMPSTAR | HRCU-A-CB (Split System: Heat Pump with Remote Outdoor Unit-Air-Source) | DLCURAH24ABK |  |  | EA*4X37L17A* | *96VTN0401410A* | [7 empty] | 18900 | 2420000% |  | 16 | 10 | 8.5 | 25600 | 21800 | 85.16% | 1.8 | Residential | 505 | Yes | 2.02
211243025 | Central Heat Pump | TEMPSTAR | HRCU-A-CB (Split System: Heat Pump with Remote Outdoor Unit-Air-Source) | DLCURAH24ABK |  |  | EA*4X37L17A* | *80ES(N,L)0451412A* | [7 empty] | 19200 | 2520000% |  | 16 | 10 | 8.5 | 26200 | 21000 | 80.15% | 1.76 | Residential | 525 | Yes | 2.1
211243150 | Central Heat Pump | TEMPSTAR | HRCU-A-CB (Split System: Heat Pump with Remote Outdoor Unit-Air-Source) | DLCURAH24ABK |  |  | EA*4X37L17A* | *80ES(N,L)0701412A* | [7 empty] | 18900 | 2480000% |  | 17 | 10.5 | 8.5 | 25800 | 21400 | 82.95% | 1.8 | Residential | 517.5 | Yes | 2.07
211243386 | Central Heat Pump | TEMPSTAR | HRCU-A-CB (Split System: Heat Pump with Remote Outdoor Unit-Air-Source) | DLCURAH24ABK |  |  | EA*4X37L21A* | *80ESU0401712A* | [7 empty] | 18500 | 2460000% |  | 17.5 | 10.5 | 8.5 | 25200 | 21000 | 83.33% | 1.78 | Residential | 512.5 | Yes | 2.05
211243461 | Central Heat Pump | TEMPSTAR | HRCU-A-CB (Split System: Heat Pump with Remote Outdoor Unit-Air-Source) | DLCURAH24ABK |  |  | EA*4X37L21A* | *96VTN0601714A* | [7 empty] | 18700 | 2460000% |  | 16.5 | 10 | 8.5 | 25400 | 21000 | 82.68% | 1.78 | Residential | 512.5 | Yes | 2.05
211241372 | Central Heat Pump | TEMPSTAR | HRCU-A-CB (Split System: Heat Pump with Remote Outdoor Unit-Air-Source) | DLCURAH24ABK |  |  | EA*4X30L14A* | *80ES(N,L)0701412A* | [7 empty] | 19200 | 2420000% |  | 16.5 | 10 | 8.5 | 26400 | 23000 | 87.12% | 1.9 | Residential | 505 | Yes | 2.02
211222754 | Central Heat Pump | TEMPSTAR | HRCU-A-CB (Split System: Heat Pump with Remote Outdoor Unit-Air-Source) | DLCURAH30ABK |  |  | FM(C,U)4Z36**AL* | [8 empty] | 23600 | 3040000% |  | 15.5 | 9 | 8.5 | 35000 | 27400 | 78.29% | 1.82 | Residential | 632.5 | Yes | 2.53
211241715 | Central Heat Pump | TEMPSTAR | HRCU-A-CB (Split System: Heat Pump with Remote Outdoor Unit-Air-Source) | DLCURAH24ABK |  |  | EA*4X30L17A* | *92ESN0801716A* | [7 empty] | 19100 | 2420000% |  | 17 | 10 | 8.5 | 26400 | 22800 | 86.36% | 1.9 | Residential | 505 | Yes | 2.02
211244097 | Central Heat Pump | TEMPSTAR | HRCU-A-CB (Split System: Heat Pump with Remote Outdoor Unit-Air-Source) | DLCURAH24ABK |  |  | EN(A,D)4X24L17** | *96VTN0601714A* | [7 empty] | 19400 | 2340000% |  | 16 | 10 | 8.5 | 26600 | 23800 | 89.47% | 1.96 | Residential | 487.5 | Yes | 1.95
211244272 | Central Heat Pump | TEMPSTAR | HRCU-A-CB (Split System: Heat Pump with Remote Outdoor Unit-Air-Source) | DLCURAH24ABK |  |  | EN(A,D)4X24L17** | OMV112K14A | [7 empty] | 19700 | 2380000% |  | 15.2 | 10 | 8.5 | 27000 | 23200 | 85.93% | 1.9 | Residential | 495 | Yes | 1.98
211244281 | Central Heat Pump | TEMPSTAR | HRCU-A-CB (Split System: Heat Pump with Remote Outdoor Unit-Air-Source) | DLCURAH24ABK |  |  | EN(A,D)4X30L14** | *80VSL0451412A* | [7 empty] | 19200 | 2400000% |  | 16 | 10 | 8.1 | 26400 | 23000 | 87.12% | 1.88 | Residential | 500 | Yes | 2
211244290 | Central Heat Pump | TEMPSTAR | HRCU-A-CB (Split System: Heat Pump with Remote Outdoor Unit-Air-Source) | DLCURAH24ABK |  |  | EN(A,D)4X30L14** | *96VSN0401410A* | [7 empty] | 19100 | 2360000% |  | 15.5 | 10 | 8.1 | 26200 | 23600 | 90.08% | 1.92 | Residential | 492.5 | Yes | 1.97
211244522 | Central Heat Pump | TEMPSTAR | HRCU-A-CB (Split System: Heat Pump with Remote Outdoor Unit-Air-Source) | DLCURAH24ABK |  |  | EN(A,D)4X30L17** | *80VSL0451716A* | [7 empty] | 19200 | 2420000% |  | 16 | 10.5 | 8.1 | 26400 | 22800 | 86.36% | 1.88 | Residential | 505 | Yes | 2.02
211241997 | Central Heat Pump | TEMPSTAR | HRCU-A-CB (Split System: Heat Pump with Remote Outdoor Unit-Air-Source) | DLCURAH24ABK |  |  | EA*4X36L17A* | *80VTL0701716A* | [7 empty] | 19000 | 2420000% |  | 17 | 10 | 8.5 | 26000 | 22600 | 86.92% | 1.88 | Residential | 505 | Yes | 2.02
211226515 | Central Heat Pump | TEMPSTAR | HRCU-A-CB (Split System: Heat Pump with Remote Outdoor Unit-Air-Source) | DLCURAH36ABK |  |  | EA*4X37L17A* | *80ES(N,L)0701712A* | [7 empty] | 29400 | 3600000% |  | 15.2 | 9.5 | 8.1 | 38500 | 35000 | 90.91% | 2 | Residential | 750 | Yes | 3
211226588 | Central Heat Pump | TEMPSTAR | HRCU-A-CB (Split System: Heat Pump with Remote Outdoor Unit-Air-Source) | DLCURAH36ABK |  |  | EA*4X37L17A* | *80VTL0451412A* | [7 empty] | 29400 | 3600000% |  | 15.2 | 9.5 | 8.1 | 38500 | 35000 | 90.91% | 2.02 | Residential | 750 | Yes | 3
212383444 | Central Heat Pump | TEMPSTAR | HRCU-A-CB (Split System: Heat Pump with Remote Outdoor Unit-Air-Source) | DLCURAH36ABK |  |  | EA*4X37L21A* | *92ESN1002120A* | [7 empty] | 29200 | 3720000% |  | 16 | 10 | 8.5 | 39000 | 34800 | 89.23% | 2.12 | Residential | 775 | Yes | 3.1
210599884 | Central Heat Pump | TEMPSTAR | HRCU-A-CB (Split System: Heat Pump with Remote Outdoor Unit-Air-Source) | TVH825GKA2* |  |  | EA*4X43L21A*+WALLCON | *80CTL0901716A* | [7 empty] | 20400 | 2460000% |  | 17.5 | 11 | 8.1 | 21000 | 18100 | 86.19% | 2.24 | Residential | 512.5 | Yes | 2.05
210600087 | Central Heat Pump | TEMPSTAR | HRCU-A-CB (Split System: Heat Pump with Remote Outdoor Unit-Air-Source) | TVH837GKA** |  |  | EA*4X60L24A*+WALLCON | *95CSU1002122A* | [7 empty] | 31000 | 3280000% |  | 18 | 11.5 | 8.1 | 31800 | 27400 | 86.16% | 2.22 | Residential | 682.5 | Yes | 2.73
210600102 | Central Heat Pump | TEMPSTAR | HRCU-A-CB (Split System: Heat Pump with Remote Outdoor Unit-Air-Source) | TVH837GKA** |  |  | EA*4X61L21A*+WALLCON | *95CSU0802120A* | [7 empty] | 31200 | 3320000% |  | 18 | 11.5 | 8.1 | 32000 | 27600 | 86.25% | 2.22 | Residential | 692.5 | Yes | 2.77
210600120 | Central Heat Pump | TEMPSTAR | HRCU-A-CB (Split System: Heat Pump with Remote Outdoor Unit-Air-Source) | TVH837GKA** |  |  | EA*4X61L24A*+WALLCON | *97CMN1202422A* | [7 empty] | 31200 | 3320000% |  | 17.5 | 11.5 | 8.1 | 32000 | 27600 | 86.25% | 2.22 | Residential | 692.5 | Yes | 2.77
211244999 | Central Heat Pump | TEMPSTAR | HRCU-A-CB (Split System: Heat Pump with Remote Outdoor Unit-Air-Source) | DLCURAH24ABK |  |  | EN(A,D,W)4X36L17** | *80VTL0451412A* | [7 empty] | 19100 | 2420000% |  | 16.5 | 10.5 | 8.1 | 26200 | 22800 | 87.02% | 1.88 | Residential | 505 | Yes | 2.02
211245117 | Central Heat Pump | TEMPSTAR | HRCU-A-CB (Split System: Heat Pump with Remote Outdoor Unit-Air-Source) | DLCURAH24ABK |  |  | EN(A,D,W)4X36L17** | *80ES(N,L)0451412A* | [7 empty] | 19300 | 2460000% |  | 16 | 10.5 | 8.1 | 26600 | 22400 | 84.21% | 1.84 | Residential | 512.5 | Yes | 2.05
211245231 | Central Heat Pump | TEMPSTAR | HRCU-A-CB (Split System: Heat Pump with Remote Outdoor Unit-Air-Source) | DLCURAH24ABK |  |  | EN(A,D,W)4X36L17** | *92ESN0401712A* | [7 empty] | 19100 | 2360000% |  | 15.5 | 10 | 8.1 | 26200 | 23400 | 89.31% | 1.92 | Residential | 492.5 | Yes | 1.97
211245742 | Central Heat Pump | TEMPSTAR | HRCU-A-CB (Split System: Heat Pump with Remote Outdoor Unit-Air-Source) | DLCURAH24ABK |  |  | EN(A,D)4X36L21** | *80ESU0802120A | [7 empty] | 19100 | 2440000% |  | 17 | 10.5 | 8.5 | 26200 | 22800 | 87.02% | 1.88 | Residential | 507.5 | Yes | 2.03
211260492 | Central Heat Pump | TEMPSTAR | HRCU-A-CB (Split System: Heat Pump with Remote Outdoor Unit-Air-Source) | DLCURAH18ABK |  |  | EA*4X24L17A* | *96VTN0401410A* | [7 empty] | 12300 | 1740000% |  | 16 | 10.5 | 8.5 | 18300 | 19200 | 104.9% | 2.3 | Residential | 362.5 | Yes | 1.45
211260542 | Central Heat Pump | TEMPSTAR | HRCU-A-CB (Split System: Heat Pump with Remote Outdoor Unit-Air-Source) | DLCURAH18ABK |  |  | EA*4X24L17A* | *80ES(N,L)0451412A* | [7 empty] | 12600 | 1800000% |  | 16 | 10.5 | 8.5 | 18900 | 18900 | 100% | 2.28 | Residential | 375 | Yes | 1.5
211260767 | Central Heat Pump | TEMPSTAR | HRCU-A-CB (Split System: Heat Pump with Remote Outdoor Unit-Air-Source) | DLCURAH18ABK |  |  | EA*4X25L17A* | *95ESU0401712A* | [7 empty] | 12200 | 1820000% |  | 16.5 | 11 | 8.5 | 18000 | 17600 | 97.78% | 2.12 | Residential | 380 | Yes | 1.52
211242442 | Central Heat Pump | TEMPSTAR | HRCU-A-CB (Split System: Heat Pump with Remote Outdoor Unit-Air-Source) | DLCURAH24ABK |  |  | EA*4X36L21A* | *80ESU0401712A* | [7 empty] | 18900 | 2420000% |  | 17.5 | 10 | 8.5 | 26000 | 22800 | 87.69% | 1.9 | Residential | 505 | Yes | 2.02
211242569 | Central Heat Pump | TEMPSTAR | HRCU-A-CB (Split System: Heat Pump with Remote Outdoor Unit-Air-Source) | DLCURAH24ABK |  |  | EA*4X36L21A* | *80ES(N,L)0701712A* | [7 empty] | 18800 | 2340000% |  | 17 | 10 | 8.5 | 25600 | 23600 | 92.19% | 1.98 | Residential | 487.5 | Yes | 1.95
211261294 | Central Heat Pump | TEMPSTAR | HRCU-A-CB (Split System: Heat Pump with Remote Outdoor Unit-Air-Source) | DLCURAH18ABK |  |  | EA*4X30L14A* | *96VSN0601412A* | [7 empty] | 12400 | 1800000% |  | 16 | 10.5 | 8.5 | 18500 | 18500 | 100% | 2.22 | Residential | 375 | Yes | 1.5
211261467 | Central Heat Pump | TEMPSTAR | HRCU-A-CB (Split System: Heat Pump with Remote Outdoor Unit-Air-Source) | DLCURAH18ABK |  |  | EA*4X30L14A* | *92ESN0601412A* | [7 empty] | 12500 | 1820000% |  | 16 | 10.5 | 8.5 | 18700 | 18400 | 98.4% | 2.22 | Residential | 380 | Yes | 1.52
211240427 | Central Heat Pump | TEMPSTAR | HRCU-A-CB (Split System: Heat Pump with Remote Outdoor Unit-Air-Source) | DLCURAH24ABK |  |  | EA*4X24L17A* | *96VSN0801716A* | [7 empty] | 19400 | 2380000% |  | 16.5 | 10 | 8.5 | 26800 | 24000 | 89.55% | 1.98 | Residential | 495 | Yes | 1.98
211240495 | Central Heat Pump | TEMPSTAR | HRCU-A-CB (Split System: Heat Pump with Remote Outdoor Unit-Air-Source) | DLCURAH24ABK |  |  | EA*4X24L17A* | *95ESU0601716A* | [7 empty] | 19400 | 2400000% |  | 16.5 | 10 | 8.5 | 26800 | 24000 | 89.55% | 1.98 | Residential | 500 | Yes | 2
211240604 | Central Heat Pump | TEMPSTAR | HRCU-A-CB (Split System: Heat Pump with Remote Outdoor Unit-Air-Source) | DLCURAH24ABK |  |  | EA*4X24L17A* | *96VTN0601412A* | [7 empty] | 19300 | 2320000% |  | 16.5 | 10 | 8.5 | 26400 | 25600 | 96.97% | 2.14 | Residential | 482.5 | Yes | 1.93
211245501 | Central Heat Pump | TEMPSTAR | HRCU-A-CB (Split System: Heat Pump with Remote Outdoor Unit-Air-Source) | DLCURAH24ABK |  |  | EN(A,D)4X36L21** | *96VTN0401712A* | [7 empty] | 19000 | 2340000% |  | 16 | 10 | 8.1 | 25800 | 24000 | 93.02% | 1.98 | Residential | 487.5 | Yes | 1.95
211245617 | Central Heat Pump | TEMPSTAR | HRCU-A-CB (Split System: Heat Pump with Remote Outdoor Unit-Air-Source) | DLCURAH24ABK |  |  | EN(A,D)4X36L21** | *80ES(N,L)0702116A* | [7 empty] | 19100 | 2420000% |  | 17 | 10.5 | 8.1 | 26200 | 22800 | 87.02% | 1.9 | Residential | 505 | Yes | 2.02
211243769 | Central Heat Pump | TEMPSTAR | HRCU-A-CB (Split System: Heat Pump with Remote Outdoor Unit-Air-Source) | DLCURAH24ABK |  |  | EN(A,D)4X24L14** | *96VTN0401410A* | [7 empty] | 19500 | 2340000% |  | 15.5 | 10 | 8.5 | 26600 | 24000 | 90.23% | 1.96 | Residential | 487.5 | Yes | 1.95
211243989 | Central Heat Pump | TEMPSTAR | HRCU-A-CB (Split System: Heat Pump with Remote Outdoor Unit-Air-Source) | DLCURAH24ABK |  |  | EN(A,D)4X24L17** | *80VTL0451412A* | [7 empty] | 19500 | 2380000% |  | 16 | 10 | 8.5 | 26800 | 23200 | 86.57% | 1.92 | Residential | 495 | Yes | 1.98
210600112 | Central Heat Pump | TEMPSTAR | HRCU-A-CB (Split System: Heat Pump with Remote Outdoor Unit-Air-Source) | TVH837GKA** |  |  | EA*4X61L24A*+WALLCON | *95CSU0802120A* | [7 empty] | 31200 | 3320000% |  | 18 | 11.5 | 8.1 | 32000 | 27600 | 86.25% | 2.22 | Residential | 692.5 | Yes | 2.77
211244455 | Central Heat Pump | TEMPSTAR | HRCU-A-CB (Split System: Heat Pump with Remote Outdoor Unit-Air-Source) | DLCURAH24ABK |  |  | EN(A,D)4X30L17** | *96VSN0401712A* | [7 empty] | 19000 | 2340000% |  | 16 | 10 | 8.1 | 25800 | 24000 | 93.02% | 1.98 | Residential | 487.5 | Yes | 1.95
211244464 | Central Heat Pump | TEMPSTAR | HRCU-A-CB (Split System: Heat Pump with Remote Outdoor Unit-Air-Source) | DLCURAH24ABK |  |  | EN(A,D)4X30L17** | *96VSN0601412A* | [7 empty] | 19000 | 2360000% |  | 16.5 | 10 | 8.1 | 25800 | 23800 | 92.25% | 1.98 | Residential | 492.5 | Yes | 1.97
211227669 | Central Heat Pump | TEMPSTAR | HRCU-A-CB (Split System: Heat Pump with Remote Outdoor Unit-Air-Source) | DLCURAH36ABK |  |  | EA*4X42L21A* | *95ESU1002122A* | [7 empty] | 29600 | 3660000% |  | 15.2 | 10 | 8.1 | 40000 | 35200 | 88% | 1.94 | Residential | 762.5 | Yes | 3.05
211227976 | Central Heat Pump | TEMPSTAR | HRCU-A-CB (Split System: Heat Pump with Remote Outdoor Unit-Air-Source) | DLCURAH36ABK |  |  | EA*4X42L24A* | *92ESN1002120A* | [7 empty] | 29200 | 3520000% |  | 16.5 | 10 | 8.1 | 38500 | 35000 | 90.91% | 1.88 | Residential | 732.5 | Yes | 2.93
211222538 | Central Heat Pump | TEMPSTAR | HRCU-A-CB (Split System: Heat Pump with Remote Outdoor Unit-Air-Source) | DLCURAH30ABK |  |  | EA*4X37L21A* | *80ESU0601716A | [7 empty] | 23200 | 3120000% |  | 15.2 | 9 | 8.5 | 33400 | 26000 | 77.84% | 1.86 | Residential | 650 | Yes | 2.6
211228128 | Central Heat Pump | TEMPSTAR | HRCU-A-CB (Split System: Heat Pump with Remote Outdoor Unit-Air-Source) | DLCURAH36ABK |  |  | EA*4X42L24A* | *96VTN1002120A* | [7 empty] | 29400 | 3580000% |  | 15.5 | 10 | 8.1 | 39500 | 35200 | 89.11% | 1.9 | Residential | 745 | Yes | 2.98
211228137 | Central Heat Pump | TEMPSTAR | HRCU-A-CB (Split System: Heat Pump with Remote Outdoor Unit-Air-Source) | DLCURAH36ABK |  |  | EA*4X42L24A* | *96VTN1002122A* | [7 empty] | 29200 | 3540000% |  | 16.5 | 10 | 8.1 | 38500 | 35000 | 90.91% | 1.88 | Residential | 737.5 | Yes | 2.95
211228303 | Central Heat Pump | TEMPSTAR | HRCU-A-CB (Split System: Heat Pump with Remote Outdoor Unit-Air-Source) | DLCURAH36ABK |  |  | EA*4X43L21A* | *80VSL0451716A* | [7 empty] | 29200 | 3620000% |  | 15.5 | 10 | 8.5 | 38500 | 34800 | 90.39% | 2.06 | Residential | 755 | Yes | 3.02
211228664 | Central Heat Pump | TEMPSTAR | HRCU-A-CB (Split System: Heat Pump with Remote Outdoor Unit-Air-Source) | DLCURAH36ABK |  |  | EA*4X43L21A* | *96VTN1002122A* | [7 empty] | 29000 | 3680000% |  | 16.5 | 10 | 8.5 | 38500 | 34800 | 90.39% | 2.1 | Residential | 767.5 | Yes | 3.07
211242117 | Central Heat Pump | TEMPSTAR | HRCU-A-CB (Split System: Heat Pump with Remote Outdoor Unit-Air-Source) | DLCURAH24ABK |  |  | EA*4X36L17A* | *80ES(N,L)0901714A* | [7 empty] | 19200 | 2460000% |  | 17 | 10 | 8.5 | 26400 | 22200 | 84.09% | 1.84 | Residential | 512.5 | Yes | 2.05
211242206 | Central Heat Pump | TEMPSTAR | HRCU-A-CB (Split System: Heat Pump with Remote Outdoor Unit-Air-Source) | DLCURAH24ABK |  |  | EA*4X36L17A* | *80ES(N,L)0701412A* | [7 empty] | 19100 | 2440000% |  | 17 | 10 | 8.5 | 26200 | 22400 | 85.5% | 1.86 | Residential | 507.5 | Yes | 2.03
211226632 | Central Heat Pump | TEMPSTAR | HRCU-A-CB (Split System: Heat Pump with Remote Outdoor Unit-Air-Source) | DLCURAH36ABK |  |  | EA*4X37L17A* | *92ESN0601714A* | [7 empty] | 29200 | 3580000% |  | 16 | 10 | 8.1 | 38500 | 34800 | 90.39% | 2 | Residential | 745 | Yes | 2.98
211228980 | Central Heat Pump | TEMPSTAR | HRCU-A-CB (Split System: Heat Pump with Remote Outdoor Unit-Air-Source) | DLCURAH36ABK |  |  | EA*4X48L21A* | *92ESN0801716A* | [7 empty] | 29000 | 3600000% |  | 16 | 10 | 8.5 | 38500 | 34600 | 89.87% | 2.06 | Residential | 750 | Yes | 3
211229055 | Central Heat Pump | TEMPSTAR | HRCU-A-CB (Split System: Heat Pump with Remote Outdoor Unit-Air-Source) | DLCURAH36ABK |  |  | EA*4X48L21A* | *95ESN1002120A* | [7 empty] | 29000 | 3640000% |  | 15.5 | 10 | 8.5 | 38500 | 34800 | 90.39% | 2.08 | Residential | 757.5 | Yes | 3.03
211713134 | Central Heat Pump | TEMPSTAR | HRCU-A-CB (Split System: Heat Pump with Remote Outdoor Unit-Air-Source) | DLCURAH30ABK |  |  | EA*4X43L21A* | *80ESU0401712A* | [7 empty] | 23200 | 3120000% |  | 15.2 | 9 | 8.1 | 33400 | 26000 | 77.84% | 1.86 | Residential | 650 | Yes | 2.6
210600099 | Central Heat Pump | TEMPSTAR | HRCU-A-CB (Split System: Heat Pump with Remote Outdoor Unit-Air-Source) | TVH837GKA** |  |  | EA*4X61L21A*+WALLCON | *80CTL0901716A* | [7 empty] | 31200 | 3320000% |  | 18 | 11.5 | 8.1 | 32000 | 27600 | 86.25% | 2.22 | Residential | 692.5 | Yes | 2.77
211229339 | Central Heat Pump | TEMPSTAR | HRCU-A-CB (Split System: Heat Pump with Remote Outdoor Unit-Air-Source) | DLCURAH36ABK |  |  | EA*4X48L24A* | *80ES(N,L)1552420A* | [7 empty] | 29200 | 3700000% |  | 16 | 10 | 8.5 | 38500 | 34800 | 90.39% | 2.12 | Residential | 770 | Yes | 3.08
211229348 | Central Heat Pump | TEMPSTAR | HRCU-A-CB (Split System: Heat Pump with Remote Outdoor Unit-Air-Source) | DLCURAH36ABK |  |  | EA*4X48L24A* | *80VSL0702120A* | [7 empty] | 29000 | 3600000% |  | 16 | 10 | 8.5 | 38500 | 34600 | 89.87% | 2.06 | Residential | 750 | Yes | 3
211229357 | Central Heat Pump | TEMPSTAR | HRCU-A-CB (Split System: Heat Pump with Remote Outdoor Unit-Air-Source) | DLCURAH36ABK |  |  | EA*4X48L24A* | *80VSL0902120A* | [7 empty] | 28800 | 3560000% |  | 16.5 | 10 | 8.1 | 37800 | 34600 | 91.53% | 2.04 | Residential | 742.5 | Yes | 2.97
211242717 | Central Heat Pump | TEMPSTAR | HRCU-A-CB (Split System: Heat Pump with Remote Outdoor Unit-Air-Source) | DLCURAH24ABK |  |  | EA*4X36L21A* | *80ESU0601716A | [7 empty] | 19300 | 2500000% |  | 17 | 10.5 | 8.5 | 26600 | 21800 | 81.95% | 1.82 | Residential | 520 | Yes | 2.08
211242994 | Central Heat Pump | TEMPSTAR | HRCU-A-CB (Split System: Heat Pump with Remote Outdoor Unit-Air-Source) | DLCURAH24ABK |  |  | EA*4X37L17A* | *96VTN0601412A* | [7 empty] | 18700 | 2400000% |  | 16.5 | 10 | 8.5 | 25200 | 22000 | 87.3% | 1.84 | Residential | 500 | Yes | 2
211243037 | Central Heat Pump | TEMPSTAR | HRCU-A-CB (Split System: Heat Pump with Remote Outdoor Unit-Air-Source) | DLCURAH24ABK |  |  | EA*4X37L17A* | *80ES(N,L)0451712A* | [7 empty] | 18900 | 2460000% |  | 16.5 | 10 | 8.5 | 25600 | 21600 | 84.38% | 1.8 | Residential | 512.5 | Yes | 2.05
211243226 | Central Heat Pump | TEMPSTAR | HRCU-A-CB (Split System: Heat Pump with Remote Outdoor Unit-Air-Source) | DLCURAH24ABK |  |  | EA*4X37L21A* | *96VSN0601714A* | [7 empty] | 18800 | 2480000% |  | 16.5 | 10 | 8.5 | 25600 | 21000 | 82.03% | 1.76 | Residential | 517.5 | Yes | 2.07
211245023 | Central Heat Pump | TEMPSTAR | HRCU-A-CB (Split System: Heat Pump with Remote Outdoor Unit-Air-Source) | DLCURAH24ABK |  |  | EN(A,D,W)4X36L17** | *96VTN0801716A* | [7 empty] | 19100 | 2420000% |  | 16.5 | 10.5 | 8.1 | 26200 | 23000 | 87.79% | 1.9 | Residential | 505 | Yes | 2.02
211243471 | Central Heat Pump | TEMPSTAR | HRCU-A-CB (Split System: Heat Pump with Remote Outdoor Unit-Air-Source) | DLCURAH24ABK |  |  | EA*4X37L21A* | *96VTN0802120A* | [7 empty] | 18400 | 2420000% |  | 17 | 10 | 8.1 | 25000 | 21400 | 85.6% | 1.8 | Residential | 505 | Yes | 2.02
211230268 | Central Heat Pump | TEMPSTAR | HRCU-A-CB (Split System: Heat Pump with Remote Outdoor Unit-Air-Source) | DLCURAH36ABK |  |  | EN(A,D,W)4X48L21** | *95ESU0601716A* | [7 empty] | 29200 | 3580000% |  | 16 | 10 | 8.1 | 38500 | 34800 | 90.39% | 2 | Residential | 745 | Yes | 2.98
211243671 | Central Heat Pump | TEMPSTAR | HRCU-A-CB (Split System: Heat Pump with Remote Outdoor Unit-Air-Source) | DLCURAH24ABK |  |  | EA*4X37L21A* | OMV098J12* | [7 empty] | 18500 | 2440000% |  | 17 | 10 | 8.5 | 25200 | 21200 | 84.13% | 1.78 | Residential | 507.5 | Yes | 2.03
211244023 | Central Heat Pump | TEMPSTAR | HRCU-A-CB (Split System: Heat Pump with Remote Outdoor Unit-Air-Source) | DLCURAH24ABK |  |  | EN(A,D)4X24L17** | *80VTL0701716A* | [7 empty] | 19400 | 2360000% |  | 16.5 | 10 | 8.5 | 26600 | 23400 | 87.97% | 1.94 | Residential | 492.5 | Yes | 1.97
210470494 | Central Heat Pump | TEMPSTAR | HRCU-A-CB (Split System: Heat Pump with Remote Outdoor Unit-Air-Source) | TVH837GKA2* |  |  | EA*4X61L21A*+WALLCON | *96CTN1002122A* | [7 empty] | 31200 | 3320000% |  | 17.5 | 12 | 8.5 | 32000 | 24800 | 77.5% | 2 | Residential | 692.5 | Yes | 2.77 | Both
210470263 | Central Heat Pump | TEMPSTAR | HRCU-A-CB (Split System: Heat Pump with Remote Outdoor Unit-Air-Source) | TVH837GKA2* |  |  | EA*4X60L24A*+WALLCON | *80CSU1002120A* | [7 empty] | 31200 | 3280000% |  | 17.5 | 11.5 | 8.1 | 32000 | 27600 | 86.25% | 2.2 | Residential | 682.5 | Yes | 2.73
210470549 | Central Heat Pump | TEMPSTAR | HRCU-A-CB (Split System: Heat Pump with Remote Outdoor Unit-Air-Source) | TVH837GKA2* |  |  | EA*4X61L24A*+WALLCON | *80CSU1002120A* | [7 empty] | 31200 | 3320000% |  | 17.5 | 11.5 | 8.1 | 32000 | 27600 | 86.25% | 2.22 | Residential | 692.5 | Yes | 2.77
210470615 | Central Heat Pump | TEMPSTAR | HRCU-A-CB (Split System: Heat Pump with Remote Outdoor Unit-Air-Source) | TVH837GKA2* |  |  | EA*4X61L24A*+WALLCON | *97CMN1202422A* | [7 empty] | 31200 | 3320000% |  | 17.5 | 11.7 | 8.5 | 32000 | 25000 | 78.12% | 2 | Residential | 692.5 | Yes | 2.77 | Both
211245107 | Central Heat Pump | TEMPSTAR | HRCU-A-CB (Split System: Heat Pump with Remote Outdoor Unit-Air-Source) | DLCURAH24ABK |  |  | EN(A,D,W)4X36L17** | *96VTN0601714A* | [7 empty] | 19100 | 2400000% |  | 16.5 | 10 | 8.1 | 26200 | 23200 | 88.55% | 1.92 | Residential | 500 | Yes | 2
211245264 | Central Heat Pump | TEMPSTAR | HRCU-A-CB (Split System: Heat Pump with Remote Outdoor Unit-Air-Source) | DLCURAH24ABK |  |  | EN(A,D,W)4X36L17** | OMV098J12* | [7 empty] | 19000 | 2360000% |  | 16.5 | 10 | 8.1 | 26000 | 23600 | 90.77% | 1.96 | Residential | 492.5 | Yes | 1.97
211244446 | Central Heat Pump | TEMPSTAR | HRCU-A-CB (Split System: Heat Pump with Remote Outdoor Unit-Air-Source) | DLCURAH24ABK |  |  | EN(A,D)4X30L17** | *96VSN0401410A* | [7 empty] | 19000 | 2340000% |  | 16 | 10 | 8.1 | 25800 | 24000 | 93.02% | 2 | Residential | 487.5 | Yes | 1.95
211226823 | Central Heat Pump | TEMPSTAR | HRCU-A-CB (Split System: Heat Pump with Remote Outdoor Unit-Air-Source) | DLCURAH36ABK |  |  | EA*4X37L21A* | *80ES(N,L)0901714A* | [7 empty] | 29200 | 3680000% |  | 16 | 10 | 8.5 | 38500 | 34800 | 90.39% | 2.1 | Residential | 767.5 | Yes | 3.07
211226859 | Central Heat Pump | TEMPSTAR | HRCU-A-CB (Split System: Heat Pump with Remote Outdoor Unit-Air-Source) | DLCURAH36ABK |  |  | EA*4X37L21A* | *80ES(N,L)1102120A* | [7 empty] | 29200 | 3700000% |  | 15.5 | 10 | 8.5 | 38500 | 34800 | 90.39% | 2.12 | Residential | 770 | Yes | 3.08
211245593 | Central Heat Pump | TEMPSTAR | HRCU-A-CB (Split System: Heat Pump with Remote Outdoor Unit-Air-Source) | DLCURAH24ABK |  |  | EN(A,D)4X36L21** | *80ES(N,L)0451712A* | [7 empty] | 19100 | 2400000% |  | 16.5 | 10.5 | 8.1 | 26200 | 23000 | 87.79% | 1.9 | Residential | 500 | Yes | 2
210600117 | Central Heat Pump | TEMPSTAR | HRCU-A-CB (Split System: Heat Pump with Remote Outdoor Unit-Air-Source) | TVH837GKA** |  |  | EA*4X61L24A*+WALLCON | *97CMN0602120A* | [7 empty] | 31400 | 3300000% |  | 17.5 | 11 | 8.1 | 32400 | 27800 | 85.8% | 2.18 | Residential | 687.5 | Yes | 2.75
211244671 | Central Heat Pump | TEMPSTAR | HRCU-A-CB (Split System: Heat Pump with Remote Outdoor Unit-Air-Source) | DLCURAH24ABK |  |  | EN(A,D)4X30L17** | *96VTN0601714A* | [7 empty] | 19100 | 2400000% |  | 16.5 | 10 | 8.1 | 26200 | 23200 | 88.55% | 1.92 | Residential | 500 | Yes | 2
211260361 | Central Heat Pump | TEMPSTAR | HRCU-A-CB (Split System: Heat Pump with Remote Outdoor Unit-Air-Source) | DLCURAH18ABK |  |  | EA*4X24L17A* | *80VSL0451716A* | [7 empty] | 12400 | 1760000% |  | 16 | 10.5 | 8.5 | 18500 | 19100 | 103.2% | 2.3 | Residential | 367.5 | Yes | 1.47
211260397 | Central Heat Pump | TEMPSTAR | HRCU-A-CB (Split System: Heat Pump with Remote Outdoor Unit-Air-Source) | DLCURAH18ABK |  |  | EA*4X24L17A* | *80VTL0451412A* | [7 empty] | 12400 | 1760000% |  | 16.5 | 10.5 | 8.5 | 18500 | 19100 | 103.2% | 2.3 | Residential | 367.5 | Yes | 1.47
211260478 | Central Heat Pump | TEMPSTAR | HRCU-A-CB (Split System: Heat Pump with Remote Outdoor Unit-Air-Source) | DLCURAH18ABK |  |  | EA*4X24L17A* | *95ESN0601412A* | [7 empty] | 12500 | 1780000% |  | 16 | 10.5 | 8.5 | 18700 | 19000 | 101.6% | 2.28 | Residential | 370 | Yes | 1.48
211261015 | Central Heat Pump | TEMPSTAR | HRCU-A-CB (Split System: Heat Pump with Remote Outdoor Unit-Air-Source) | DLCURAH18ABK |  |  | EA*4X25L17A* | *80ES(N,L)0701712A* | [7 empty] | 12400 | 1860000% |  | 16.5 | 11 | 8.5 | 18400 | 17400 | 94.57% | 2.12 | Residential | 387.5 | Yes | 1.55
211245282 | Central Heat Pump | TEMPSTAR | HRCU-A-CB (Split System: Heat Pump with Remote Outdoor Unit-Air-Source) | DLCURAH24ABK |  |  | EN(A,D,W)4X36L17** | OMV112K14A | [7 empty] | 19200 | 2400000% |  | 16 | 10 | 8.1 | 26400 | 23000 | 87.12% | 1.88 | Residential | 500 | Yes | 2
211245375 | Central Heat Pump | TEMPSTAR | HRCU-A-CB (Split System: Heat Pump with Remote Outdoor Unit-Air-Source) | DLCURAH24ABK |  |  | EN(A,D)4X36L21** | *80ES(N,L)0701716A* | [7 empty] | 19400 | 2480000% |  | 16 | 10.5 | 8.1 | 26800 | 22200 | 82.84% | 1.82 | Residential | 517.5 | Yes | 2.07
211226951 | Central Heat Pump | TEMPSTAR | HRCU-A-CB (Split System: Heat Pump with Remote Outdoor Unit-Air-Source) | DLCURAH36ABK |  |  | EA*4X37L21A* | *80VTL0701716A* | [7 empty] | 29000 | 3620000% |  | 16 | 10 | 8.5 | 38500 | 34800 | 90.39% | 2.08 | Residential | 755 | Yes | 3.02
211227351 | Central Heat Pump | TEMPSTAR | HRCU-A-CB (Split System: Heat Pump with Remote Outdoor Unit-Air-Source) | DLCURAH36ABK |  |  | EA*4X42L21A* | *80ES(N,L)0902116A* | [7 empty] | 29400 | 3580000% |  | 16 | 10 | 8.1 | 38500 | 35000 | 90.91% | 1.9 | Residential | 745 | Yes | 2.98
211245836 | Central Heat Pump | TEMPSTAR | HRCU-A-CB (Split System: Heat Pump with Remote Outdoor Unit-Air-Source) | DLCURAH24ABK |  |  | FXM4X24**AL | [8 empty] | 19100 | 2400000% |  | 17 | 10 | 8.5 | 26200 | 23400 | 89.31% | 1.94 | Residential | 500 | Yes | 2
210473104 | Central Heat Pump | TEMPSTAR | HRCU-A-CB (Split System: Heat Pump with Remote Outdoor Unit-Air-Source) | TVH825GKA3* |  |  | EA*4X43L21A*+WALLCON | *95CSU0802120A* | [7 empty] | 20600 | 2440000% |  | 17 | 11 | 8.1 | 21200 | 18200 | 85.85% | 2.24 | Residential | 507.5 | Yes | 2.03
211261965 | Central Heat Pump | TEMPSTAR | HRCU-A-CB (Split System: Heat Pump with Remote Outdoor Unit-Air-Source) | DLCURAH18ABK |  |  | EA*4X30L17A* | *95ESN0261410A* | [7 empty] | 12600 | 1820000% |  | 15.5 | 10.5 | 8.5 | 18800 | 18400 | 97.87% | 2.22 | Residential | 380 | Yes | 1.52
211227375 | Central Heat Pump | TEMPSTAR | HRCU-A-CB (Split System: Heat Pump with Remote Outdoor Unit-Air-Source) | DLCURAH36ABK |  |  | EA*4X42L21A* | *80ES(N,L)1102120A* | [7 empty] | 29400 | 3540000% |  | 16 | 10 | 8.1 | 38500 | 35000 | 90.91% | 1.88 | Residential | 737.5 | Yes | 2.95
211227434 | Central Heat Pump | TEMPSTAR | HRCU-A-CB (Split System: Heat Pump with Remote Outdoor Unit-Air-Source) | DLCURAH36ABK |  |  | EA*4X42L21A* | *80ESU0601716A | [7 empty] | 29200 | 3500000% |  | 16.5 | 10 | 8.1 | 38500 | 35000 | 90.91% | 1.86 | Residential | 730 | Yes | 2.92
211227591 | Central Heat Pump | TEMPSTAR | HRCU-A-CB (Split System: Heat Pump with Remote Outdoor Unit-Air-Source) | DLCURAH36ABK |  |  | EA*4X42L21A* | *95ESN1002122A* | [7 empty] | 29600 | 3660000% |  | 15.2 | 10 | 8.5 | 40000 | 35200 | 88% | 1.94 | Residential | 762.5 | Yes | 3.05
211227785 | Central Heat Pump | TEMPSTAR | HRCU-A-CB (Split System: Heat Pump with Remote Outdoor Unit-Air-Source) | DLCURAH36ABK |  |  | EA*4X42L24A* | *80ES(N,L)0902116A* | [7 empty] | 29400 | 3580000% |  | 16 | 10 | 8.1 | 39500 | 35000 | 88.61% | 1.9 | Residential | 745 | Yes | 2.98
211227903 | Central Heat Pump | TEMPSTAR | HRCU-A-CB (Split System: Heat Pump with Remote Outdoor Unit-Air-Source) | DLCURAH36ABK |  |  | EA*4X42L24A* | *80ESU0802120A | [7 empty] | 29600 | 3700000% |  | 15.5 | 10 | 8.5 | 40000 | 35200 | 88% | 1.96 | Residential | 770 | Yes | 3.08
211227845 | Central Heat Pump | TEMPSTAR | HRCU-A-CB (Split System: Heat Pump with Remote Outdoor Unit-Air-Source) | DLCURAH36ABK |  |  | EA*4X42L24A* | *80ES(N,L)1352420A* | [7 empty] | 29400 | 3560000% |  | 16 | 10 | 8.1 | 38500 | 35000 | 90.91% | 1.9 | Residential | 742.5 | Yes | 2.97
211228059 | Central Heat Pump | TEMPSTAR | HRCU-A-CB (Split System: Heat Pump with Remote Outdoor Unit-Air-Source) | DLCURAH36ABK |  |  | EA*4X42L24A* | *96VSN0802120A* | [7 empty] | 29400 | 3560000% |  | 16 | 10 | 8.1 | 38500 | 35000 | 90.91% | 1.9 | Residential | 742.5 | Yes | 2.97
211228794 | Central Heat Pump | TEMPSTAR | HRCU-A-CB (Split System: Heat Pump with Remote Outdoor Unit-Air-Source) | DLCURAH36ABK |  |  | EA*4X48L21A* | *80ES(N,L)0902116A* | [7 empty] | 29000 | 3620000% |  | 16 | 10 | 8.5 | 38500 | 34600 | 89.87% | 2.08 | Residential | 755 | Yes | 3.02
210470842 | Central Heat Pump | TEMPSTAR | HRCU-A-CB (Split System: Heat Pump with Remote Outdoor Unit-Air-Source) | TVH837GKA2* |  |  | EN(A,D)4X48L24**+WALLCON | *95CSU0802120A* | [7 empty] | 31400 | 3240000% |  | 17.5 | 11.7 | 8.1 | 32800 | 24800 | 75.61% | 1.96 | Residential | 675 | Yes | 2.7 | Both
210470853 | Central Heat Pump | TEMPSTAR | HRCU-A-CB (Split System: Heat Pump with Remote Outdoor Unit-Air-Source) | TVH837GKA2* |  |  | EN(A,D)4X48L24**+WALLCON | *95CSU1002122A* | [7 empty] | 31400 | 3240000% |  | 17.5 | 11.7 | 8.1 | 32800 | 24600 | 75% | 1.98 | Residential | 675 | Yes | 2.7 | Both
211228770 | Central Heat Pump | TEMPSTAR | HRCU-A-CB (Split System: Heat Pump with Remote Outdoor Unit-Air-Source) | DLCURAH36ABK |  |  | EA*4X48L21A* | *80ES(N,L)0702116A* | [7 empty] | 28800 | 3560000% |  | 16.5 | 10 | 8.5 | 37800 | 34600 | 91.53% | 2.04 | Residential | 742.5 | Yes | 2.97
211228922 | Central Heat Pump | TEMPSTAR | HRCU-A-CB (Split System: Heat Pump with Remote Outdoor Unit-Air-Source) | DLCURAH36ABK |  |  | EA*4X48L21A* | *80VTL0902120A* | [7 empty] | 28800 | 3540000% |  | 16 | 10 | 8.1 | 37800 | 34600 | 91.53% | 2.02 | Residential | 737.5 | Yes | 2.95
211229647 | Central Heat Pump | TEMPSTAR | HRCU-A-CB (Split System: Heat Pump with Remote Outdoor Unit-Air-Source) | DLCURAH36ABK |  |  | EA*4X48L24A* | OLV154F20A | [7 empty] | 29200 | 3740000% |  | 15.2 | 10 | 8.5 | 39000 | 35000 | 89.74% | 2.14 | Residential | 780 | Yes | 3.12
211229656 | Central Heat Pump | TEMPSTAR | HRCU-A-CB (Split System: Heat Pump with Remote Outdoor Unit-Air-Source) | DLCURAH36ABK |  |  | EA*4X48L24A* | OMV154L20A | [7 empty] | 29000 | 3680000% |  | 16 | 10 | 8.5 | 38500 | 34800 | 90.39% | 2.1 | Residential | 767.5 | Yes | 3.07
211229965 | Central Heat Pump | TEMPSTAR | HRCU-A-CB (Split System: Heat Pump with Remote Outdoor Unit-Air-Source) | DLCURAH36ABK |  |  | EN(A,D,W)4X48L21** | *80ES(N,L)0902120A* | [7 empty] | 29200 | 3660000% |  | 16 | 10.5 | 8.1 | 39500 | 34800 | 88.1% | 2.04 | Residential | 762.5 | Yes | 3.05
211230367 | Central Heat Pump | TEMPSTAR | HRCU-A-CB (Split System: Heat Pump with Remote Outdoor Unit-Air-Source) | DLCURAH36ABK |  |  | EN(A,D,W)4X48L21** | OLV112A16A | [7 empty] | 29200 | 3600000% |  | 15.5 | 10 | 8.1 | 38500 | 35000 | 90.91% | 2.02 | Residential | 750 | Yes | 3
211229407 | Central Heat Pump | TEMPSTAR | HRCU-A-CB (Split System: Heat Pump with Remote Outdoor Unit-Air-Source) | DLCURAH36ABK |  |  | EA*4X48L24A* | *80VTL0902120A* | [7 empty] | 28800 | 3560000% |  | 16.5 | 10 | 8.1 | 37800 | 34600 | 91.53% | 2.04 | Residential | 742.5 | Yes | 2.97
211229600 | Central Heat Pump | TEMPSTAR | HRCU-A-CB (Split System: Heat Pump with Remote Outdoor Unit-Air-Source) | DLCURAH36ABK |  |  | EA*4X48L24A* | *96VTN0802120A* | [7 empty] | 28800 | 3560000% |  | 16 | 10 | 8.1 | 37800 | 34600 | 91.53% | 2.02 | Residential | 742.5 | Yes | 2.97
211230626 | Central Heat Pump | TEMPSTAR | HRCU-A-CB (Split System: Heat Pump with Remote Outdoor Unit-Air-Source) | DLCURAH36ABK |  |  | EN(A,D)4X48L24** | *92ESN1002122A* | [7 empty] | 29400 | 3760000% |  | 15.5 | 10.5 | 8.5 | 39500 | 35000 | 88.61% | 2.08 | Residential | 782.5 | Yes | 3.13
211230678 | Central Heat Pump | TEMPSTAR | HRCU-A-CB (Split System: Heat Pump with Remote Outdoor Unit-Air-Source) | DLCURAH36ABK |  |  | EN(A,D)4X48L24** | *95ESN1202422A* | [7 empty] | 29400 | 3740000% |  | 15.5 | 10.5 | 8.1 | 39500 | 35000 | 88.61% | 2.08 | Residential | 780 | Yes | 3.12
211230935 | Central Heat Pump | TEMPSTAR | HRCU-A-CB (Split System: Heat Pump with Remote Outdoor Unit-Air-Source) | DLCURAH36ABK |  |  | FXM4X48**AL | [8 empty] | 29000 | 3680000% |  | 16 | 10 | 8.5 | 38500 | 34600 | 89.87% | 2.08 | Residential | 767.5 | Yes | 3.07
211230150 | Central Heat Pump | TEMPSTAR | HRCU-A-CB (Split System: Heat Pump with Remote Outdoor Unit-Air-Source) | DLCURAH36ABK |  |  | EN(A,D,W)4X48L21** | *92ESN1002120A* | [7 empty] | 29200 | 3580000% |  | 16.5 | 10 | 8.1 | 38500 | 34800 | 90.39% | 2 | Residential | 745 | Yes | 2.98
210600096 | Central Heat Pump | TEMPSTAR | HRCU-A-CB (Split System: Heat Pump with Remote Outdoor Unit-Air-Source) | TVH837GKA** |  |  | EA*4X61L21A*+WALLCON | *80CSU0601716A* | [7 empty] | 31400 | 3320000% |  | 18 | 11.5 | 8.1 | 32200 | 27800 | 86.34% | 2.2 | Residential | 692.5 | Yes | 2.77
210600100 | Central Heat Pump | TEMPSTAR | HRCU-A-CB (Split System: Heat Pump with Remote Outdoor Unit-Air-Source) | TVH837GKA** |  |  | EA*4X61L21A*+WALLCON | *80CTL0902120A* | [7 empty] | 31200 | 3320000% |  | 18 | 11.5 | 8.1 | 32000 | 27600 | 86.25% | 2.22 | Residential | 692.5 | Yes | 2.77
211259588 | Central Heat Pump | TEMPSTAR | HRCU-A-CB (Split System: Heat Pump with Remote Outdoor Unit-Air-Source) | DLCURAH18ABK |  |  | EA*4X19L17A* | *80VSL0451412A* | [7 empty] | 12300 | 1820000% |  | 16.5 | 11 | 8.5 | 18200 | 17600 | 96.7% | 2.14 | Residential | 380 | Yes | 1.52
211259638 | Central Heat Pump | TEMPSTAR | HRCU-A-CB (Split System: Heat Pump with Remote Outdoor Unit-Air-Source) | DLCURAH18ABK |  |  | EA*4X19L17A* | *96VSN0401712A* | [7 empty] | 12300 | 1820000% |  | 15.5 | 10.5 | 8.5 | 18300 | 17600 | 96.17% | 2.12 | Residential | 380 | Yes | 1.52
211259854 | Central Heat Pump | TEMPSTAR | HRCU-A-CB (Split System: Heat Pump with Remote Outdoor Unit-Air-Source) | DLCURAH18ABK |  |  | EA*4X19L17A* | *96VTN0601412A* | [7 empty] | 12400 | 1840000% |  | 16 | 11 | 8.5 | 18400 | 17600 | 95.65% | 2.12 | Residential | 382.5 | Yes | 1.53
211260040 | Central Heat Pump | TEMPSTAR | HRCU-A-CB (Split System: Heat Pump with Remote Outdoor Unit-Air-Source) | DLCURAH18ABK |  |  | EA*4X19L17A* | OMV098J12* | [7 empty] | 12600 | 1880000% |  | 16 | 11 | 8.5 | 18800 | 17500 | 93.09% | 2.12 | Residential | 392.5 | Yes | 1.57
211260133 | Central Heat Pump | TEMPSTAR | HRCU-A-CB (Split System: Heat Pump with Remote Outdoor Unit-Air-Source) | DLCURAH18ABK |  |  | EA*4X24L14A* | *95ESN0401410A* | [7 empty] | 12500 | 1770000% |  | 15.5 | 10.5 | 8.5 | 18700 | 19000 | 101.6% | 2.28 | Residential | 370 | Yes | 1.48
211260172 | Central Heat Pump | TEMPSTAR | HRCU-A-CB (Split System: Heat Pump with Remote Outdoor Unit-Air-Source) | DLCURAH18ABK |  |  | EA*4X24L14A* | *96VTN0601412A* | [7 empty] | 12500 | 1780000% |  | 16 | 10.5 | 8.5 | 18800 | 19000 | 101.1% | 2.28 | Residential | 370 | Yes | 1.48
211230777 | Central Heat Pump | TEMPSTAR | HRCU-A-CB (Split System: Heat Pump with Remote Outdoor Unit-Air-Source) | DLCURAH36ABK |  |  | EN(A,D)4X48L24** | *96VTN1002122A* | [7 empty] | 29200 | 3600000% |  | 16.5 | 10.5 | 8.1 | 38500 | 34800 | 90.39% | 2.02 | Residential | 750 | Yes | 3
211259898 | Central Heat Pump | TEMPSTAR | HRCU-A-CB (Split System: Heat Pump with Remote Outdoor Unit-Air-Source) | DLCURAH18ABK |  |  | EA*4X19L17A* | *80ES(N,L)0451412A* | [7 empty] | 12400 | 1860000% |  | 16.5 | 11 | 8.5 | 18500 | 17500 | 94.59% | 2.14 | Residential | 387.5 | Yes | 1.55
211261029 | Central Heat Pump | TEMPSTAR | HRCU-A-CB (Split System: Heat Pump with Remote Outdoor Unit-Air-Source) | DLCURAH18ABK |  |  | EA*4X25L17A* | *92ESN0601412A* | [7 empty] | 12400 | 1870000% |  | 16.5 | 11 | 8.5 | 18500 | 17400 | 94.05% | 2.12 | Residential | 390 | Yes | 1.56
211261733 | Central Heat Pump | TEMPSTAR | HRCU-A-CB (Split System: Heat Pump with Remote Outdoor Unit-Air-Source) | DLCURAH18ABK |  |  | EA*4X30L17A* | *80VSL0701716A* | [7 empty] | 12200 | 1760000% |  | 16 | 10.5 | 8.5 | 18100 | 18600 | 102.8% | 2.24 | Residential | 367.5 | Yes | 1.47
211240967 | Central Heat Pump | TEMPSTAR | HRCU-A-CB (Split System: Heat Pump with Remote Outdoor Unit-Air-Source) | DLCURAH24ABK |  |  | EA*4X25L17A* | *96VTN0401712A* | [7 empty] | 18600 | 2380000% |  | 16 | 10 | 8.1 | 25200 | 21800 | 86.51% | 1.82 | Residential | 495 | Yes | 1.98
211241019 | Central Heat Pump | TEMPSTAR | HRCU-A-CB (Split System: Heat Pump with Remote Outdoor Unit-Air-Source) | DLCURAH24ABK |  |  | EA*4X25L17A* | *95ESN0601412A* | [7 empty] | 19100 | 2500000% |  | 16 | 10 | 8.5 | 26000 | 21000 | 80.77% | 1.76 | Residential | 520 | Yes | 2.08
211241185 | Central Heat Pump | TEMPSTAR | HRCU-A-CB (Split System: Heat Pump with Remote Outdoor Unit-Air-Source) | DLCURAH24ABK |  |  | EA*4X25L17A* | *92ESN0401712A* | [7 empty] | 18800 | 2420000% |  | 16 | 10 | 8.1 | 25400 | 21600 | 85.04% | 1.78 | Residential | 505 | Yes | 2.02
211241218 | Central Heat Pump | TEMPSTAR | HRCU-A-CB (Split System: Heat Pump with Remote Outdoor Unit-Air-Source) | DLCURAH24ABK |  |  | EA*4X25L17A* | OMV098J12* | [7 empty] | 18600 | 2420000% |  | 17 | 10 | 8.5 | 25200 | 21600 | 85.71% | 1.8 | Residential | 505 | Yes | 2.02
211241383 | Central Heat Pump | TEMPSTAR | HRCU-A-CB (Split System: Heat Pump with Remote Outdoor Unit-Air-Source) | DLCURAH24ABK |  |  | EA*4X30L17A* | *80VSL0451412A* | [7 empty] | 18900 | 2340000% |  | 16.5 | 10 | 8.5 | 25800 | 24400 | 94.57% | 2.02 | Residential | 487.5 | Yes | 1.95
211241635 | Central Heat Pump | TEMPSTAR | HRCU-A-CB (Split System: Heat Pump with Remote Outdoor Unit-Air-Source) | DLCURAH24ABK |  |  | EA*4X30L17A* | *96VTN0601714A* | [7 empty] | 19100 | 2380000% |  | 16.5 | 10 | 8.5 | 26200 | 23400 | 89.31% | 1.92 | Residential | 495 | Yes | 1.98
211241819 | Central Heat Pump | TEMPSTAR | HRCU-A-CB (Split System: Heat Pump with Remote Outdoor Unit-Air-Source) | DLCURAH24ABK |  |  | EA*4X36L17A* | *80VSL0451412A* | [7 empty] | 18800 | 2340000% |  | 16.5 | 10 | 8.5 | 25600 | 23600 | 92.19% | 1.96 | Residential | 487.5 | Yes | 1.95
211242071 | Central Heat Pump | TEMPSTAR | HRCU-A-CB (Split System: Heat Pump with Remote Outdoor Unit-Air-Source) | DLCURAH24ABK |  |  | EA*4X36L17A* | *96VTN0601714A* | [7 empty] | 19100 | 2400000% |  | 16.5 | 10 | 8.5 | 26000 | 22800 | 87.69% | 1.88 | Residential | 500 | Yes | 2
210470274 | Central Heat Pump | TEMPSTAR | HRCU-A-CB (Split System: Heat Pump with Remote Outdoor Unit-Air-Source) | TVH837GKA2* |  |  | EA*4X60L24A*+WALLCON | *80CTL0902120A* | [7 empty] | 31000 | 3280000% |  | 17.5 | 11.7 | 8.5 | 31800 | 24800 | 77.99% | 1.98 | Residential | 682.5 | Yes | 2.73 | Both
210470285 | Central Heat Pump | TEMPSTAR | HRCU-A-CB (Split System: Heat Pump with Remote Outdoor Unit-Air-Source) | TVH837GKA2* |  |  | EA*4X60L24A*+WALLCON | *80CTL1352422A* | [7 empty] | 31000 | 3280000% |  | 18 | 12 | 8.5 | 31800 | 24800 | 77.99% | 2 | Residential | 682.5 | Yes | 2.73 | Both
210470428 | Central Heat Pump | TEMPSTAR | HRCU-A-CB (Split System: Heat Pump with Remote Outdoor Unit-Air-Source) | TVH837GKA2* |  |  | EA*4X61L21A*+WALLCON | *80CSU1002120A* | [7 empty] | 31400 | 3320000% |  | 17.5 | 11.5 | 8.1 | 32200 | 27600 | 85.71% | 2.2 | Residential | 692.5 | Yes | 2.77
211242339 | Central Heat Pump | TEMPSTAR | HRCU-A-CB (Split System: Heat Pump with Remote Outdoor Unit-Air-Source) | DLCURAH24ABK |  |  | EA*4X36L21A* | *80ES(N,L)0701716A* | [7 empty] | 19400 | 2500000% |  | 16.5 | 10 | 8.5 | 26800 | 21800 | 81.34% | 1.8 | Residential | 520 | Yes | 2.08
211242421 | Central Heat Pump | TEMPSTAR | HRCU-A-CB (Split System: Heat Pump with Remote Outdoor Unit-Air-Source) | DLCURAH24ABK |  |  | EA*4X36L21A* | *80VSL0902120A* | [7 empty] | 19000 | 2420000% |  | 17 | 10 | 8.5 | 26000 | 22800 | 87.69% | 1.88 | Residential | 505 | Yes | 2.02
211242455 | Central Heat Pump | TEMPSTAR | HRCU-A-CB (Split System: Heat Pump with Remote Outdoor Unit-Air-Source) | DLCURAH24ABK |  |  | EA*4X36L21A* | *80VTL0902120A* | [7 empty] | 19000 | 2420000% |  | 17 | 10 | 8.5 | 26000 | 22800 | 87.69% | 1.88 | Residential | 505 | Yes | 2.02
211244693 | Central Heat Pump | TEMPSTAR | HRCU-A-CB (Split System: Heat Pump with Remote Outdoor Unit-Air-Source) | DLCURAH24ABK |  |  | EN(A,D)4X30L17** | *80ES(N,L)0451712A* | [7 empty] | 19100 | 2400000% |  | 16.5 | 10.5 | 8.1 | 26200 | 23000 | 87.79% | 1.9 | Residential | 500 | Yes | 2
211244828 | Central Heat Pump | TEMPSTAR | HRCU-A-CB (Split System: Heat Pump with Remote Outdoor Unit-Air-Source) | DLCURAH24ABK |  |  | EN(A,D)4X30L17** | OMV098J12* | [7 empty] | 19000 | 2360000% |  | 16.5 | 10 | 8.1 | 26000 | 23600 | 90.77% | 1.96 | Residential | 492.5 | Yes | 1.97
211242605 | Central Heat Pump | TEMPSTAR | HRCU-A-CB (Split System: Heat Pump with Remote Outdoor Unit-Air-Source) | DLCURAH24ABK |  |  | EA*4X36L21A* | *80ES(N,L)0902120A* | [7 empty] | 19200 | 2480000% |  | 17 | 10 | 8.5 | 26600 | 22000 | 82.71% | 1.82 | Residential | 517.5 | Yes | 2.07
211242673 | Central Heat Pump | TEMPSTAR | HRCU-A-CB (Split System: Heat Pump with Remote Outdoor Unit-Air-Source) | DLCURAH24ABK |  |  | EA*4X36L21A* | *95ESN0601714A* | [7 empty] | 19300 | 2480000% |  | 16 | 10 | 8.5 | 26600 | 22000 | 82.71% | 1.82 | Residential | 517.5 | Yes | 2.07
211242754 | Central Heat Pump | TEMPSTAR | HRCU-A-CB (Split System: Heat Pump with Remote Outdoor Unit-Air-Source) | DLCURAH24ABK |  |  | EA*4X36L21A* | OLV112A16A | [7 empty] | 19200 | 2440000% |  | 16 | 10 | 8.5 | 26400 | 22200 | 84.09% | 1.84 | Residential | 507.5 | Yes | 2.03
211242790 | Central Heat Pump | TEMPSTAR | HRCU-A-CB (Split System: Heat Pump with Remote Outdoor Unit-Air-Source) | DLCURAH24ABK |  |  | EA*4X37L17A* | *96VSN0401410A* | [7 empty] | 18900 | 2420000% |  | 16 | 10 | 8.5 | 25600 | 21800 | 85.16% | 1.8 | Residential | 505 | Yes | 2.02
211243106 | Central Heat Pump | TEMPSTAR | HRCU-A-CB (Split System: Heat Pump with Remote Outdoor Unit-Air-Source) | DLCURAH24ABK |  |  | EA*4X37L17A* | *95ESN0601714A* | [7 empty] | 19200 | 2520000% |  | 16 | 10 | 8.5 | 26200 | 21200 | 80.92% | 1.76 | Residential | 525 | Yes | 2.1
211243139 | Central Heat Pump | TEMPSTAR | HRCU-A-CB (Split System: Heat Pump with Remote Outdoor Unit-Air-Source) | DLCURAH24ABK |  |  | EA*4X37L17A* | *92ESN0401712A* | [7 empty] | 18900 | 2420000% |  | 16 | 10 | 8.1 | 25400 | 22000 | 86.61% | 1.82 | Residential | 505 | Yes | 2.02
211244846 | Central Heat Pump | TEMPSTAR | HRCU-A-CB (Split System: Heat Pump with Remote Outdoor Unit-Air-Source) | DLCURAH24ABK |  |  | EN(A,D)4X30L17** | OMV112K14A | [7 empty] | 19200 | 2400000% |  | 16 | 10 | 8.1 | 26400 | 23000 | 87.12% | 1.88 | Residential | 500 | Yes | 2
211245430 | Central Heat Pump | TEMPSTAR | HRCU-A-CB (Split System: Heat Pump with Remote Outdoor Unit-Air-Source) | DLCURAH24ABK |  |  | EN(A,D)4X36L21** | *80VSL0451716A* | [7 empty] | 19200 | 2420000% |  | 16 | 10.5 | 8.1 | 26400 | 22800 | 86.36% | 1.88 | Residential | 505 | Yes | 2.02
211245813 | Central Heat Pump | TEMPSTAR | HRCU-A-CB (Split System: Heat Pump with Remote Outdoor Unit-Air-Source) | DLCURAH24ABK |  |  | FEM4X24**CL | [8 empty] | 19000 | 2380000% |  | 17.5 | 10 | 8.5 | 26000 | 23800 | 91.54% | 2 | Residential | 495 | Yes | 1.98
211243440 | Central Heat Pump | TEMPSTAR | HRCU-A-CB (Split System: Heat Pump with Remote Outdoor Unit-Air-Source) | DLCURAH24ABK |  |  | EA*4X37L21A* | *80VTL0701716A* | [7 empty] | 18600 | 2480000% |  | 17 | 10.5 | 8.5 | 25400 | 20800 | 81.89% | 1.76 | Residential | 517.5 | Yes | 2.07
211243573 | Central Heat Pump | TEMPSTAR | HRCU-A-CB (Split System: Heat Pump with Remote Outdoor Unit-Air-Source) | DLCURAH24ABK |  |  | EA*4X37L21A* | *92ESN0601714A* | [7 empty] | 18800 | 2500000% |  | 17 | 10.5 | 8.5 | 25600 | 20800 | 81.25% | 1.76 | Residential | 520 | Yes | 2.08
211243909 | Central Heat Pump | TEMPSTAR | HRCU-A-CB (Split System: Heat Pump with Remote Outdoor Unit-Air-Source) | DLCURAH24ABK |  |  | EN(A,D)4X24L17** | *95ESU0401712A* | [7 empty] | 19300 | 2320000% |  | 16.5 | 10 | 8.5 | 26400 | 24400 | 92.42% | 2.04 | Residential | 482.5 | Yes | 1.93
211244076 | Central Heat Pump | TEMPSTAR | HRCU-A-CB (Split System: Heat Pump with Remote Outdoor Unit-Air-Source) | DLCURAH24ABK |  |  | EN(A,D)4X24L17** | *96VTN0601412A* | [7 empty] | 19300 | 2320000% |  | 16 | 10 | 8.5 | 26400 | 24600 | 93.18% | 2.04 | Residential | 482.5 | Yes | 1.93
211244143 | Central Heat Pump | TEMPSTAR | HRCU-A-CB (Split System: Heat Pump with Remote Outdoor Unit-Air-Source) | DLCURAH24ABK |  |  | EN(A,D)4X24L17** | *80ES(N,L)0901714A* | [7 empty] | 19500 | 2400000% |  | 16 | 10 | 8.5 | 27000 | 23000 | 85.19% | 1.9 | Residential | 500 | Yes | 2
211244309 | Central Heat Pump | TEMPSTAR | HRCU-A-CB (Split System: Heat Pump with Remote Outdoor Unit-Air-Source) | DLCURAH24ABK |  |  | EN(A,D)4X30L14** | *80VTL0451412A* | [7 empty] | 19100 | 2400000% |  | 16.5 | 10.5 | 8.1 | 26200 | 23000 | 87.79% | 1.9 | Residential | 500 | Yes | 2
211245946 | Central Heat Pump | TEMPSTAR | HRCU-A-CB (Split System: Heat Pump with Remote Outdoor Unit-Air-Source) | DLCURAH24ABK |  |  | FM(C,U)4Z24**AL* | [8 empty] | 19500 | 2380000% |  | 17.5 | 10 | 9 | 27200 | 25800 | 94.85% | 2.18 | Residential | 495 | Yes | 1.98
211227130 | Central Heat Pump | TEMPSTAR | HRCU-A-CB (Split System: Heat Pump with Remote Outdoor Unit-Air-Source) | DLCURAH36ABK |  |  | EA*4X37L21A* | *96VSN1002120A* | [7 empty] | 29000 | 3640000% |  | 16 | 10 | 8.5 | 38500 | 34800 | 90.39% | 2.08 | Residential | 757.5 | Yes | 3.03
211227161 | Central Heat Pump | TEMPSTAR | HRCU-A-CB (Split System: Heat Pump with Remote Outdoor Unit-Air-Source) | DLCURAH36ABK |  |  | EA*4X37L21A* | *95ESU1002122A* | [7 empty] | 29200 | 3760000% |  | 15.5 | 10 | 8.5 | 39500 | 35000 | 88.61% | 2.14 | Residential | 782.5 | Yes | 3.13
211227395 | Central Heat Pump | TEMPSTAR | HRCU-A-CB (Split System: Heat Pump with Remote Outdoor Unit-Air-Source) | DLCURAH36ABK |  |  | EA*4X42L21A* | *80VSL0701716A* | [7 empty] | 29400 | 3520000% |  | 16 | 9.5 | 8.1 | 38500 | 35000 | 90.91% | 1.86 | Residential | 732.5 | Yes | 2.93
211227479 | Central Heat Pump | TEMPSTAR | HRCU-A-CB (Split System: Heat Pump with Remote Outdoor Unit-Air-Source) | DLCURAH36ABK |  |  | EA*4X42L21A* | *80VTL0902120A* | [7 empty] | 29400 | 3500000% |  | 16 | 9.5 | 8.1 | 38500 | 35000 | 90.91% | 1.86 | Residential | 730 | Yes | 2.92
211228165 | Central Heat Pump | TEMPSTAR | HRCU-A-CB (Split System: Heat Pump with Remote Outdoor Unit-Air-Source) | DLCURAH36ABK |  |  | EA*4X42L24A* | OLV154F20A | [7 empty] | 29600 | 3700000% |  | 15.2 | 10 | 8.5 | 40000 | 35400 | 88.5% | 1.96 | Residential | 770 | Yes | 3.08
211226377 | Central Heat Pump | TEMPSTAR | HRCU-A-CB (Split System: Heat Pump with Remote Outdoor Unit-Air-Source) | DLCURAH36ABK |  |  | EA*4X36L21A* | *95ESN1002120A* | [7 empty] | 29600 | 3560000% |  | 15.5 | 9.5 | 8.1 | 39500 | 35200 | 89.11% | 1.84 | Residential | 742.5 | Yes | 2.97
211226811 | Central Heat Pump | TEMPSTAR | HRCU-A-CB (Split System: Heat Pump with Remote Outdoor Unit-Air-Source) | DLCURAH36ABK |  |  | EA*4X37L21A* | *80ES(N,L)0702116A* | [7 empty] | 29200 | 3720000% |  | 15.5 | 10 | 8.5 | 38500 | 35000 | 90.91% | 2.12 | Residential | 775 | Yes | 3.1
211228682 | Central Heat Pump | TEMPSTAR | HRCU-A-CB (Split System: Heat Pump with Remote Outdoor Unit-Air-Source) | DLCURAH36ABK |  |  | EA*4X43L21A* | OLV112A16A | [7 empty] | 29200 | 3660000% |  | 15.2 | 10 | 8.5 | 38500 | 35000 | 90.91% | 2.08 | Residential | 762.5 | Yes | 3.05
211228782 | Central Heat Pump | TEMPSTAR | HRCU-A-CB (Split System: Heat Pump with Remote Outdoor Unit-Air-Source) | DLCURAH36ABK |  |  | EA*4X48L21A* | *80ES(N,L)0901714A* | [7 empty] | 29000 | 3640000% |  | 16 | 10 | 8.5 | 38500 | 34800 | 90.39% | 2.08 | Residential | 757.5 | Yes | 3.03
211228969 | Central Heat Pump | TEMPSTAR | HRCU-A-CB (Split System: Heat Pump with Remote Outdoor Unit-Air-Source) | DLCURAH36ABK |  |  | EA*4X48L21A* | *92ESN0601714A* | [7 empty] | 29000 | 3600000% |  | 16 | 10 | 8.5 | 38500 | 34600 | 89.87% | 2.06 | Residential | 750 | Yes | 3
211229101 | Central Heat Pump | TEMPSTAR | HRCU-A-CB (Split System: Heat Pump with Remote Outdoor Unit-Air-Source) | DLCURAH36ABK |  |  | EA*4X48L21A* | *96VSN0802120A* | [7 empty] | 29000 | 3600000% |  | 16 | 10 | 8.5 | 38500 | 34600 | 89.87% | 2.06 | Residential | 750 | Yes | 3
211244795 | Central Heat Pump | TEMPSTAR | HRCU-A-CB (Split System: Heat Pump with Remote Outdoor Unit-Air-Source) | DLCURAH24ABK |  |  | EN(A,D)4X30L17** | *92ESN0401712A* | [7 empty] | 19100 | 2360000% |  | 15.5 | 10 | 8.1 | 26200 | 23400 | 89.31% | 1.92 | Residential | 492.5 | Yes | 1.97
211244977 | Central Heat Pump | TEMPSTAR | HRCU-A-CB (Split System: Heat Pump with Remote Outdoor Unit-Air-Source) | DLCURAH24ABK |  |  | EN(A,D,W)4X36L17** | *95ESU0601716A* | [7 empty] | 19100 | 2420000% |  | 16.5 | 10.5 | 8.1 | 26200 | 22800 | 87.02% | 1.9 | Residential | 505 | Yes | 2.02
211245096 | Central Heat Pump | TEMPSTAR | HRCU-A-CB (Split System: Heat Pump with Remote Outdoor Unit-Air-Source) | DLCURAH24ABK |  |  | EN(A,D,W)4X36L17** | *95ESN0261410A* | [7 empty] | 18900 | 2340000% |  | 16 | 10 | 8.1 | 25800 | 24200 | 93.8% | 2 | Residential | 487.5 | Yes | 1.95
211245327 | Central Heat Pump | TEMPSTAR | HRCU-A-CB (Split System: Heat Pump with Remote Outdoor Unit-Air-Source) | DLCURAH24ABK |  |  | EN(A,D)4X36L21** | *96VSN0802120A* | [7 empty] | 19000 | 2400000% |  | 17 | 10.5 | 8.1 | 26000 | 23200 | 89.23% | 1.92 | Residential | 500 | Yes | 2
211245364 | Central Heat Pump | TEMPSTAR | HRCU-A-CB (Split System: Heat Pump with Remote Outdoor Unit-Air-Source) | DLCURAH24ABK |  |  | EN(A,D)4X36L21** | *95ESU0401712A* | [7 empty] | 19000 | 2360000% |  | 16.5 | 10.5 | 8.1 | 26000 | 23600 | 90.77% | 1.96 | Residential | 492.5 | Yes | 1.97
211245781 | Central Heat Pump | TEMPSTAR | HRCU-A-CB (Split System: Heat Pump with Remote Outdoor Unit-Air-Source) | DLCURAH24ABK |  |  | EN(A,D)4X36L21** | OMV112K14A | [7 empty] | 19200 | 2420000% |  | 16 | 10 | 8.1 | 26400 | 23000 | 87.12% | 1.88 | Residential | 505 | Yes | 2.02
211240391 | Central Heat Pump | TEMPSTAR | HRCU-A-CB (Split System: Heat Pump with Remote Outdoor Unit-Air-Source) | DLCURAH24ABK |  |  | EA*4X24L17A* | *96VSN0601714A* | [7 empty] | 19500 | 2380000% |  | 16 | 10 | 8.5 | 26800 | 24000 | 89.55% | 1.98 | Residential | 495 | Yes | 1.98
211240409 | Central Heat Pump | TEMPSTAR | HRCU-A-CB (Split System: Heat Pump with Remote Outdoor Unit-Air-Source) | DLCURAH24ABK |  |  | EA*4X24L17A* | *96VSN0401712A* | [7 empty] | 19300 | 2300000% |  | 15.5 | 9.5 | 8.5 | 26400 | 26000 | 98.48% | 2.18 | Residential | 480 | Yes | 1.92
211229988 | Central Heat Pump | TEMPSTAR | HRCU-A-CB (Split System: Heat Pump with Remote Outdoor Unit-Air-Source) | DLCURAH36ABK |  |  | EN(A,D,W)4X48L21** | *80VSL0451716A* | [7 empty] | 29200 | 3580000% |  | 15.5 | 10 | 8.1 | 38500 | 35000 | 90.91% | 2 | Residential | 745 | Yes | 2.98
211245913 | Central Heat Pump | TEMPSTAR | HRCU-A-CB (Split System: Heat Pump with Remote Outdoor Unit-Air-Source) | DLCURAH24ABK |  |  | FMA4X36**AL* | [8 empty] | 19600 | 2580000% |  | 18 | 10.5 | 9 | 27600 | 21000 | 76.09% | 1.8 | Residential | 537.5 | Yes | 2.15
211226963 | Central Heat Pump | TEMPSTAR | HRCU-A-CB (Split System: Heat Pump with Remote Outdoor Unit-Air-Source) | DLCURAH36ABK |  |  | EA*4X37L21A* | *80VTL1102122A* | [7 empty] | 29200 | 3700000% |  | 15.5 | 10 | 8.5 | 38500 | 34800 | 90.39% | 2.12 | Residential | 770 | Yes | 3.08
211227011 | Central Heat Pump | TEMPSTAR | HRCU-A-CB (Split System: Heat Pump with Remote Outdoor Unit-Air-Source) | DLCURAH36ABK |  |  | EA*4X37L21A* | *92ESN0801716A* | [7 empty] | 29000 | 3620000% |  | 16 | 10 | 8.5 | 38500 | 34800 | 90.39% | 2.08 | Residential | 755 | Yes | 3.02
211227112 | Central Heat Pump | TEMPSTAR | HRCU-A-CB (Split System: Heat Pump with Remote Outdoor Unit-Air-Source) | DLCURAH36ABK |  |  | EA*4X37L21A* | *96VSN0801716A* | [7 empty] | 29200 | 3680000% |  | 15.2 | 10 | 8.5 | 38500 | 35000 | 90.91% | 2.1 | Residential | 767.5 | Yes | 3.07
211240809 | Central Heat Pump | TEMPSTAR | HRCU-A-CB (Split System: Heat Pump with Remote Outdoor Unit-Air-Source) | DLCURAH24ABK |  |  | EA*4X25L17A* | *80VSL0451412A* | [7 empty] | 18900 | 2500000% |  | 16.5 | 10.5 | 8.5 | 25800 | 21000 | 81.4% | 1.76 | Residential | 520 | Yes | 2.08
211230437 | Central Heat Pump | TEMPSTAR | HRCU-A-CB (Split System: Heat Pump with Remote Outdoor Unit-Air-Source) | DLCURAH36ABK |  |  | EN(A,D)4X48L24** | *80ES(N,L)0902120A* | [7 empty] | 29200 | 3660000% |  | 16 | 10.5 | 8.1 | 39500 | 34800 | 88.1% | 2.04 | Residential | 762.5 | Yes | 3.05
211230473 | Central Heat Pump | TEMPSTAR | HRCU-A-CB (Split System: Heat Pump with Remote Outdoor Unit-Air-Source) | DLCURAH36ABK |  |  | EN(A,D)4X48L24** | *80ES(N,L)1102420A* | [7 empty] | 29200 | 3600000% |  | 16.5 | 10.5 | 8.1 | 38500 | 34800 | 90.39% | 2.02 | Residential | 750 | Yes | 3
211230506 | Central Heat Pump | TEMPSTAR | HRCU-A-CB (Split System: Heat Pump with Remote Outdoor Unit-Air-Source) | DLCURAH36ABK |  |  | EN(A,D)4X48L24** | *80VSL0702120A* | [7 empty] | 29200 | 3600000% |  | 16 | 10 | 8.1 | 38500 | 34800 | 90.39% | 2.02 | Residential | 750 | Yes | 3
211230605 | Central Heat Pump | TEMPSTAR | HRCU-A-CB (Split System: Heat Pump with Remote Outdoor Unit-Air-Source) | DLCURAH36ABK |  |  | EN(A,D)4X48L24** | *92ESN0802120A* | [7 empty] | 29000 | 3580000% |  | 16.5 | 10.5 | 8.1 | 38500 | 34800 | 90.39% | 2.02 | Residential | 745 | Yes | 2.98
211228465 | Central Heat Pump | TEMPSTAR | HRCU-A-CB (Split System: Heat Pump with Remote Outdoor Unit-Air-Source) | DLCURAH36ABK |  |  | EA*4X43L21A* | *92ESN1002120A* | [7 empty] | 29200 | 3720000% |  | 16 | 10 | 8.5 | 38500 | 34800 | 90.39% | 2.12 | Residential | 775 | Yes | 3.1
210470329 | Central Heat Pump | TEMPSTAR | HRCU-A-CB (Split System: Heat Pump with Remote Outdoor Unit-Air-Source) | TVH837GKA2* |  |  | EA*4X60L24A*+WALLCON | *97CMN1202422A* | [7 empty] | 31200 | 3280000% |  | 17.5 | 11.7 | 8.5 | 32000 | 24800 | 77.5% | 1.98 | Residential | 682.5 | Yes | 2.73 | Both
211241428 | Central Heat Pump | TEMPSTAR | HRCU-A-CB (Split System: Heat Pump with Remote Outdoor Unit-Air-Source) | DLCURAH24ABK |  |  | EA*4X30L17A* | *96VSN0601412A* | [7 empty] | 19000 | 2340000% |  | 16.5 | 10 | 8.5 | 26000 | 24000 | 92.31% | 1.98 | Residential | 487.5 | Yes | 1.95
211241495 | Central Heat Pump | TEMPSTAR | HRCU-A-CB (Split System: Heat Pump with Remote Outdoor Unit-Air-Source) | DLCURAH24ABK |  |  | EA*4X30L17A* | *80VSL0701716A* | [7 empty] | 19100 | 2380000% |  | 16.5 | 10 | 8.5 | 26200 | 23400 | 89.31% | 1.94 | Residential | 495 | Yes | 1.98
211241593 | Central Heat Pump | TEMPSTAR | HRCU-A-CB (Split System: Heat Pump with Remote Outdoor Unit-Air-Source) | DLCURAH24ABK |  |  | EA*4X30L17A* | *95ESN0601412A* | [7 empty] | 19400 | 2440000% |  | 15.5 | 10 | 8.5 | 26600 | 22800 | 85.71% | 1.86 | Residential | 507.5 | Yes | 2.03
211259868 | Central Heat Pump | TEMPSTAR | HRCU-A-CB (Split System: Heat Pump with Remote Outdoor Unit-Air-Source) | DLCURAH18ABK |  |  | EA*4X19L17A* | *95ESN0261410A* | [7 empty] | 12500 | 1860000% |  | 16 | 11 | 8.5 | 18600 | 17500 | 94.09% | 2.12 | Residential | 387.5 | Yes | 1.55
211229468 | Central Heat Pump | TEMPSTAR | HRCU-A-CB (Split System: Heat Pump with Remote Outdoor Unit-Air-Source) | DLCURAH36ABK |  |  | EA*4X48L24A* | *92ESN1002122A* | [7 empty] | 29200 | 3740000% |  | 15.5 | 10 | 8.5 | 38500 | 35000 | 90.91% | 2.12 | Residential | 780 | Yes | 3.12
211229619 | Central Heat Pump | TEMPSTAR | HRCU-A-CB (Split System: Heat Pump with Remote Outdoor Unit-Air-Source) | DLCURAH36ABK |  |  | EA*4X48L24A* | *96VTN1002122A* | [7 empty] | 28800 | 3600000% |  | 16.5 | 10 | 8.5 | 37800 | 34600 | 91.53% | 2.06 | Residential | 750 | Yes | 3
211230139 | Central Heat Pump | TEMPSTAR | HRCU-A-CB (Split System: Heat Pump with Remote Outdoor Unit-Air-Source) | DLCURAH36ABK |  |  | EN(A,D,W)4X48L21** | *92ESN0802120A* | [7 empty] | 29000 | 3580000% |  | 16.5 | 10.5 | 8.1 | 38500 | 34800 | 90.39% | 2.02 | Residential | 745 | Yes | 2.98
211241726 | Central Heat Pump | TEMPSTAR | HRCU-A-CB (Split System: Heat Pump with Remote Outdoor Unit-Air-Source) | DLCURAH24ABK |  |  | EA*4X30L17A* | *95ESN0601714A* | [7 empty] | 19400 | 2460000% |  | 16 | 10 | 8.5 | 26800 | 22600 | 84.33% | 1.84 | Residential | 512.5 | Yes | 2.05
211241977 | Central Heat Pump | TEMPSTAR | HRCU-A-CB (Split System: Heat Pump with Remote Outdoor Unit-Air-Source) | DLCURAH24ABK |  |  | EA*4X36L17A* | *96VTN0401712A* | [7 empty] | 18900 | 2340000% |  | 16 | 10 | 8.5 | 25800 | 23600 | 91.47% | 1.96 | Residential | 487.5 | Yes | 1.95
211230805 | Central Heat Pump | TEMPSTAR | HRCU-A-CB (Split System: Heat Pump with Remote Outdoor Unit-Air-Source) | DLCURAH36ABK |  |  | EN(A,D)4X48L24** | OLV154F20A | [7 empty] | 29400 | 3740000% |  | 15.2 | 10.5 | 8.5 | 39500 | 35200 | 89.11% | 2.1 | Residential | 780 | Yes | 3.12
211242394 | Central Heat Pump | TEMPSTAR | HRCU-A-CB (Split System: Heat Pump with Remote Outdoor Unit-Air-Source) | DLCURAH24ABK |  |  | EA*4X36L21A* | *80VSL0451716A* | [7 empty] | 18800 | 2340000% |  | 17 | 10 | 8.5 | 25600 | 23600 | 92.19% | 1.96 | Residential | 487.5 | Yes | 1.95
211259650 | Central Heat Pump | TEMPSTAR | HRCU-A-CB (Split System: Heat Pump with Remote Outdoor Unit-Air-Source) | DLCURAH18ABK |  |  | EA*4X19L17A* | *96VSN0601412A* | [7 empty] | 12400 | 1840000% |  | 16 | 11 | 8.5 | 18400 | 17600 | 95.65% | 2.12 | Residential | 382.5 | Yes | 1.53
211259884 | Central Heat Pump | TEMPSTAR | HRCU-A-CB (Split System: Heat Pump with Remote Outdoor Unit-Air-Source) | DLCURAH18ABK |  |  | EA*4X19L17A* | *96VTN0601714A* | [7 empty] | 12300 | 1820000% |  | 16 | 10.5 | 8.5 | 18200 | 17700 | 97.25% | 2.14 | Residential | 380 | Yes | 1.52
211242547 | Central Heat Pump | TEMPSTAR | HRCU-A-CB (Split System: Heat Pump with Remote Outdoor Unit-Air-Source) | DLCURAH24ABK |  |  | EA*4X36L21A* | *80VTL1102122A* | [7 empty] | 18900 | 2400000% |  | 17 | 10 | 8.5 | 25800 | 23000 | 89.15% | 1.9 | Residential | 500 | Yes | 2
211242662 | Central Heat Pump | TEMPSTAR | HRCU-A-CB (Split System: Heat Pump with Remote Outdoor Unit-Air-Source) | DLCURAH24ABK |  |  | EA*4X36L21A* | *92ESN1002120A* | [7 empty] | 19300 | 2500000% |  | 17 | 10.5 | 8.5 | 26600 | 21800 | 81.95% | 1.82 | Residential | 520 | Yes | 2.08
211260372 | Central Heat Pump | TEMPSTAR | HRCU-A-CB (Split System: Heat Pump with Remote Outdoor Unit-Air-Source) | DLCURAH18ABK |  |  | EA*4X24L17A* | *80VSL0701716A* | [7 empty] | 12300 | 1740000% |  | 16 | 10.5 | 8.5 | 18300 | 19200 | 104.9% | 2.32 | Residential | 362.5 | Yes | 1.45
211260452 | Central Heat Pump | TEMPSTAR | HRCU-A-CB (Split System: Heat Pump with Remote Outdoor Unit-Air-Source) | DLCURAH18ABK |  |  | EA*4X24L17A* | *95ESN0401410A* | [7 empty] | 12500 | 1770000% |  | 15.5 | 10.5 | 8.5 | 18700 | 19000 | 101.6% | 2.28 | Residential | 370 | Yes | 1.48
211260504 | Central Heat Pump | TEMPSTAR | HRCU-A-CB (Split System: Heat Pump with Remote Outdoor Unit-Air-Source) | DLCURAH18ABK |  |  | EA*4X24L17A* | *96VTN0601412A* | [7 empty] | 12500 | 1790000% |  | 16 | 10.5 | 8.5 | 18800 | 19000 | 101.1% | 2.28 | Residential | 372.5 | Yes | 1.49
211261257 | Central Heat Pump | TEMPSTAR | HRCU-A-CB (Split System: Heat Pump with Remote Outdoor Unit-Air-Source) | DLCURAH18ABK |  |  | EA*4X30L14A* | *80VSL0451412A* | [7 empty] | 12400 | 1780000% |  | 16 | 10.5 | 8.5 | 18400 | 18500 | 100.5% | 2.22 | Residential | 370 | Yes | 1.48
211261422 | Central Heat Pump | TEMPSTAR | HRCU-A-CB (Split System: Heat Pump with Remote Outdoor Unit-Air-Source) | DLCURAH18ABK |  |  | EA*4X30L14A* | *95ESN0261410A* | [7 empty] | 12500 |  |  | 15.5 | 10.5 | 8.5 | 18800 | 18500 | 98.4% | 2.22 | Residential | 377.5 | Yes | 1.51
211261775 | Central Heat Pump | TEMPSTAR | HRCU-A-CB (Split System: Heat Pump with Remote Outdoor Unit-Air-Source) | DLCURAH18ABK |  |  | EA*4X30L17A* | *80VTL0451412A* | [7 empty] | 12300 | 1780000% |  | 16.5 | 10.5 | 8.5 | 18300 | 18500 | 101.1% | 2.22 | Residential | 370 | Yes | 1.48
211243481 | Central Heat Pump | TEMPSTAR | HRCU-A-CB (Split System: Heat Pump with Remote Outdoor Unit-Air-Source) | DLCURAH24ABK |  |  | EA*4X37L21A* | *96VTN1002120A* | [7 empty] | 18600 | 2440000% |  | 17 | 10.5 | 8.5 | 25200 | 21200 | 84.13% | 1.78 | Residential | 507.5 | Yes | 2.03
211243584 | Central Heat Pump | TEMPSTAR | HRCU-A-CB (Split System: Heat Pump with Remote Outdoor Unit-Air-Source) | DLCURAH24ABK |  |  | EA*4X37L21A* | *92ESN0801716A* | [7 empty] | 18700 | 2500000% |  | 17.5 | 10.5 | 8.5 | 25600 | 20800 | 81.25% | 1.76 | Residential | 520 | Yes | 2.08
211243650 | Central Heat Pump | TEMPSTAR | HRCU-A-CB (Split System: Heat Pump with Remote Outdoor Unit-Air-Source) | DLCURAH24ABK |  |  | EA*4X37L21A* | *80ESU0802120A | [7 empty] | 18700 | 2500000% |  | 17.5 | 10.5 | 8.5 | 25600 | 20800 | 81.25% | 1.76 | Residential | 520 | Yes | 2.08
211243834 | Central Heat Pump | TEMPSTAR | HRCU-A-CB (Split System: Heat Pump with Remote Outdoor Unit-Air-Source) | DLCURAH24ABK |  |  | EN(A,D)4X24L14** | *80ES(N,L)0701412A* | [7 empty] | 19500 | 2380000% |  | 16 | 10 | 8.5 | 26800 | 23200 | 86.57% | 1.92 | Residential | 495 | Yes | 1.98
211245891 | Central Heat Pump | TEMPSTAR | HRCU-A-CB (Split System: Heat Pump with Remote Outdoor Unit-Air-Source) | DLCURAH24ABK |  |  | FMA4X24**AL* | [8 empty] | 19600 | 2360000% |  | 17 | 10 | 9 | 27200 | 25600 | 94.12% | 2.14 | Residential | 492.5 | Yes | 1.97
211244199 | Central Heat Pump | TEMPSTAR | HRCU-A-CB (Split System: Heat Pump with Remote Outdoor Unit-Air-Source) | DLCURAH24ABK |  |  | EN(A,D)4X24L17** | *95ESN0801716A* | [7 empty] | 19800 | 2420000% |  | 15.2 | 10 | 8.5 | 27400 | 22600 | 82.48% | 1.84 | Residential | 505 | Yes | 2.02
211245968 | Central Heat Pump | TEMPSTAR | HRCU-A-CB (Split System: Heat Pump with Remote Outdoor Unit-Air-Source) | DLCURAH24ABK |  |  | FM(C,U)4Z36**AL* | [8 empty] | 19300 | 2420000% |  | 18 | 10.5 | 9 | 26600 | 23000 | 86.47% | 1.92 | Residential | 505 | Yes | 2.02
211227075 | Central Heat Pump | TEMPSTAR | HRCU-A-CB (Split System: Heat Pump with Remote Outdoor Unit-Air-Source) | DLCURAH36ABK |  |  | EA*4X37L21A* | *95ESN1002120A* | [7 empty] | 29200 | 3700000% |  | 15.5 | 10 | 8.5 | 38500 | 34800 | 90.39% | 2.1 | Residential | 770 | Yes | 3.08
211226503 | Central Heat Pump | TEMPSTAR | HRCU-A-CB (Split System: Heat Pump with Remote Outdoor Unit-Air-Source) | DLCURAH36ABK |  |  | EA*4X37L17A* | *80ES(N,L)0701412A* | [7 empty] | 29200 | 3580000% |  | 15.5 | 10 | 8.1 | 38500 | 35000 | 90.91% | 2 | Residential | 745 | Yes | 2.98
211227609 | Central Heat Pump | TEMPSTAR | HRCU-A-CB (Split System: Heat Pump with Remote Outdoor Unit-Air-Source) | DLCURAH36ABK |  |  | EA*4X42L21A* | *96VSN0801716A* | [7 empty] | 29400 | 3520000% |  | 15.5 | 9.5 | 8.1 | 38500 | 35000 | 90.91% | 1.86 | Residential | 732.5 | Yes | 2.93
211244552 | Central Heat Pump | TEMPSTAR | HRCU-A-CB (Split System: Heat Pump with Remote Outdoor Unit-Air-Source) | DLCURAH24ABK |  |  | EN(A,D)4X30L17** | *80ESU0401712A* | [7 empty] | 19000 | 2400000% |  | 17 | 10.5 | 8.1 | 26000 | 23200 | 89.23% | 1.94 | Residential | 500 | Yes | 2
211244784 | Central Heat Pump | TEMPSTAR | HRCU-A-CB (Split System: Heat Pump with Remote Outdoor Unit-Air-Source) | DLCURAH24ABK |  |  | EN(A,D)4X30L17** | *92ESN0401410A* | [7 empty] | 19400 | 2400000% |  | 15.2 | 10 | 8.1 | 26600 | 22800 | 85.71% | 1.86 | Residential | 500 | Yes | 2
211227736 | Central Heat Pump | TEMPSTAR | HRCU-A-CB (Split System: Heat Pump with Remote Outdoor Unit-Air-Source) | DLCURAH36ABK |  |  | EA*4X42L21A* | OMV098J12* | [7 empty] | 29400 | 3500000% |  | 15.2 | 9.5 | 8.1 | 38500 | 35200 | 91.43% | 1.86 | Residential | 730 | Yes | 2.92
211228018 | Central Heat Pump | TEMPSTAR | HRCU-A-CB (Split System: Heat Pump with Remote Outdoor Unit-Air-Source) | DLCURAH36ABK |  |  | EA*4X42L24A* | *95ESN1002120A* | [7 empty] | 29400 | 3600000% |  | 15.5 | 10 | 8.1 | 39500 | 35200 | 89.11% | 1.92 | Residential | 750 | Yes | 3
211244919 | Central Heat Pump | TEMPSTAR | HRCU-A-CB (Split System: Heat Pump with Remote Outdoor Unit-Air-Source) | DLCURAH24ABK |  |  | EN(A,D,W)4X36L17** | *95ESU0401712A* | [7 empty] | 19000 | 2360000% |  | 16.5 | 10 | 8.1 | 25800 | 23600 | 91.47% | 1.96 | Residential | 492.5 | Yes | 1.97
211245086 | Central Heat Pump | TEMPSTAR | HRCU-A-CB (Split System: Heat Pump with Remote Outdoor Unit-Air-Source) | DLCURAH24ABK |  |  | EN(A,D,W)4X36L17** | *96VTN0601412A* | [7 empty] | 19000 | 2360000% |  | 16.5 | 10 | 8.1 | 25800 | 23800 | 92.25% | 1.98 | Residential | 492.5 | Yes | 1.97
211245153 | Central Heat Pump | TEMPSTAR | HRCU-A-CB (Split System: Heat Pump with Remote Outdoor Unit-Air-Source) | DLCURAH24ABK |  |  | EN(A,D,W)4X36L17** | *80ES(N,L)0901714A* | [7 empty] | 19200 | 2460000% |  | 16.5 | 10.5 | 8.1 | 26400 | 22600 | 85.61% | 1.86 | Residential | 512.5 | Yes | 2.05
211228220 | Central Heat Pump | TEMPSTAR | HRCU-A-CB (Split System: Heat Pump with Remote Outdoor Unit-Air-Source) | DLCURAH36ABK |  |  | EA*4X43L21A* | *80ES(N,L)0451712A* | [7 empty] | 29000 | 3600000% |  | 15.5 | 10 | 8.5 | 38500 | 34800 | 90.39% | 2.06 | Residential | 750 | Yes | 3
211228443 | Central Heat Pump | TEMPSTAR | HRCU-A-CB (Split System: Heat Pump with Remote Outdoor Unit-Air-Source) | DLCURAH36ABK |  |  | EA*4X43L21A* | *92ESN0601714A* | [7 empty] | 29000 | 3640000% |  | 16 | 10 | 8.5 | 38500 | 34800 | 90.39% | 2.08 | Residential | 757.5 | Yes | 3.03
211228454 | Central Heat Pump | TEMPSTAR | HRCU-A-CB (Split System: Heat Pump with Remote Outdoor Unit-Air-Source) | DLCURAH36ABK |  |  | EA*4X43L21A* | *92ESN0802120A* | [7 empty] | 29200 | 3740000% |  | 16 | 10 | 8.5 | 38500 | 34800 | 90.39% | 2.14 | Residential | 780 | Yes | 3.12
211228645 | Central Heat Pump | TEMPSTAR | HRCU-A-CB (Split System: Heat Pump with Remote Outdoor Unit-Air-Source) | DLCURAH36ABK |  |  | EA*4X43L21A* | *96VTN0802120A* | [7 empty] | 29200 | 3700000% |  | 15.5 | 10 | 8.5 | 38500 | 35000 | 90.91% | 2.1 | Residential | 770 | Yes | 3.08
211228806 | Central Heat Pump | TEMPSTAR | HRCU-A-CB (Split System: Heat Pump with Remote Outdoor Unit-Air-Source) | DLCURAH36ABK |  |  | EA*4X48L21A* | *80ES(N,L)0902120A* | [7 empty] | 29000 | 3640000% |  | 16 | 10 | 8.5 | 38500 | 34800 | 90.39% | 2.08 | Residential | 757.5 | Yes | 3.03
211228829 | Central Heat Pump | TEMPSTAR | HRCU-A-CB (Split System: Heat Pump with Remote Outdoor Unit-Air-Source) | DLCURAH36ABK |  |  | EA*4X48L21A* | *80VSL0451716A* | [7 empty] | 29000 | 3560000% |  | 15.5 | 9.5 | 8.1 | 38500 | 34800 | 90.39% | 2.04 | Residential | 742.5 | Yes | 2.97
211240485 | Central Heat Pump | TEMPSTAR | HRCU-A-CB (Split System: Heat Pump with Remote Outdoor Unit-Air-Source) | DLCURAH24ABK |  |  | EA*4X24L17A* | *80VSL0701716A* | [7 empty] | 19300 | 2360000% |  | 16.5 | 10 | 8.5 | 26600 | 24600 | 92.48% | 2.04 | Residential | 492.5 | Yes | 1.97
211241307 | Central Heat Pump | TEMPSTAR | HRCU-A-CB (Split System: Heat Pump with Remote Outdoor Unit-Air-Source) | DLCURAH24ABK |  |  | EA*4X30L14A* | *96VTN0401410A* | [7 empty] | 19100 | 2360000% |  | 15.5 | 10 | 8.5 | 26200 | 23600 | 90.08% | 1.94 | Residential | 492.5 | Yes | 1.97
211241437 | Central Heat Pump | TEMPSTAR | HRCU-A-CB (Split System: Heat Pump with Remote Outdoor Unit-Air-Source) | DLCURAH24ABK |  |  | EA*4X30L17A* | *96VSN0801716A* | [7 empty] | 19200 | 2420000% |  | 16.5 | 10 | 8.5 | 26400 | 23000 | 87.12% | 1.9 | Residential | 505 | Yes | 2.02
211260974 | Central Heat Pump | TEMPSTAR | HRCU-A-CB (Split System: Heat Pump with Remote Outdoor Unit-Air-Source) | DLCURAH18ABK |  |  | EA*4X25L17A* | *96VTN0601714A* | [7 empty] | 12200 | 1820000% |  | 16 | 10.5 | 8.5 | 18100 | 17500 | 96.69% | 2.12 | Residential | 380 | Yes | 1.52
211261135 | Central Heat Pump | TEMPSTAR | HRCU-A-CB (Split System: Heat Pump with Remote Outdoor Unit-Air-Source) | DLCURAH18ABK |  |  | EA*4X25L17A* | *80ES(N,L)0701412A* | [7 empty] | 12100 | 1820000% |  | 16.5 | 11 | 8.5 | 17900 | 17500 | 97.77% | 2.12 | Residential | 380 | Yes | 1.52
211262194 | Central Heat Pump | TEMPSTAR | HRCU-A-CB (Split System: Heat Pump with Remote Outdoor Unit-Air-Source) | DLCURAH18ABK |  |  | EA*4X30L17A* | OMV098J12* | [7 empty] | 12600 | 1830000% |  | 16 | 10.5 | 8.5 | 18900 | 18400 | 97.35% | 2.22 | Residential | 382.5 | Yes | 1.53
211229120 | Central Heat Pump | TEMPSTAR | HRCU-A-CB (Split System: Heat Pump with Remote Outdoor Unit-Air-Source) | DLCURAH36ABK |  |  | EA*4X48L21A* | *95ESU0601716A* | [7 empty] | 29000 | 3560000% |  | 16 | 10 | 8.5 | 38500 | 34600 | 89.87% | 2.04 | Residential | 742.5 | Yes | 2.97
211230249 | Central Heat Pump | TEMPSTAR | HRCU-A-CB (Split System: Heat Pump with Remote Outdoor Unit-Air-Source) | DLCURAH36ABK |  |  | EN(A,D,W)4X48L21** | *96VSN0802120A* | [7 empty] | 29200 | 3620000% |  | 16 | 10 | 8.1 | 38500 | 34800 | 90.39% | 2.02 | Residential | 755 | Yes | 3.02
211230290 | Central Heat Pump | TEMPSTAR | HRCU-A-CB (Split System: Heat Pump with Remote Outdoor Unit-Air-Source) | DLCURAH36ABK |  |  | EN(A,D,W)4X48L21** | *95ESU1002120A* | [7 empty] | 29200 | 3640000% |  | 16 | 10.5 | 8.1 | 38500 | 34800 | 90.39% | 2.04 | Residential | 757.5 | Yes | 3.03
211230358 | Central Heat Pump | TEMPSTAR | HRCU-A-CB (Split System: Heat Pump with Remote Outdoor Unit-Air-Source) | DLCURAH36ABK |  |  | EN(A,D,W)4X48L21** | OLV098A12* | [7 empty] | 29200 | 3560000% |  | 15.2 | 10 | 8.1 | 38500 | 35000 | 90.91% | 2 | Residential | 742.5 | Yes | 2.97
211230376 | Central Heat Pump | TEMPSTAR | HRCU-A-CB (Split System: Heat Pump with Remote Outdoor Unit-Air-Source) | DLCURAH36ABK |  |  | EN(A,D,W)4X48L21** | OMV098J12* | [7 empty] | 29200 | 3580000% |  | 15.5 | 10 | 8.1 | 38500 | 35000 | 90.91% | 2 | Residential | 745 | Yes | 2.98
211241541 | Central Heat Pump | TEMPSTAR | HRCU-A-CB (Split System: Heat Pump with Remote Outdoor Unit-Air-Source) | DLCURAH24ABK |  |  | EA*4X30L17A* | *96VTN0401712A* | [7 empty] | 19000 | 2320000% |  | 16 | 10 | 8.5 | 25800 | 24200 | 93.8% | 2 | Residential | 482.5 | Yes | 1.93
212384322 | Central Heat Pump | TEMPSTAR | HRCU-A-CB (Split System: Heat Pump with Remote Outdoor Unit-Air-Source) | DLCURAH36ABK |  |  | END4X42L17** | *92ESN0601714A* | [7 empty] | 29200 | 3580000% |  | 16 | 10 | 8.1 | 39000 | 35000 | 89.74% | 1.96 | Residential | 745 | Yes | 2.98
211230658 | Central Heat Pump | TEMPSTAR | HRCU-A-CB (Split System: Heat Pump with Remote Outdoor Unit-Air-Source) | DLCURAH36ABK |  |  | EN(A,D)4X48L24** | *95ESN1002120A* | [7 empty] | 29200 | 3680000% |  | 16 | 10.5 | 8.1 | 39500 | 35000 | 88.61% | 2.06 | Residential | 767.5 | Yes | 3.07
211230717 | Central Heat Pump | TEMPSTAR | HRCU-A-CB (Split System: Heat Pump with Remote Outdoor Unit-Air-Source) | DLCURAH36ABK |  |  | EN(A,D)4X48L24** | *96VSN1202422A* | [7 empty] | 29200 | 3600000% |  | 16 | 10 | 8.1 | 38500 | 34800 | 90.39% | 2.02 | Residential | 750 | Yes | 3
211230903 | Central Heat Pump | TEMPSTAR | HRCU-A-CB (Split System: Heat Pump with Remote Outdoor Unit-Air-Source) | DLCURAH36ABK |  |  | FVM4X48***L | [8 empty] | 28600 | 3620000% |  | 17 | 10 | 8.5 | 37600 | 34400 | 91.49% | 2.06 | Residential | 755 | Yes | 3.02
211242218 | Central Heat Pump | TEMPSTAR | HRCU-A-CB (Split System: Heat Pump with Remote Outdoor Unit-Air-Source) | DLCURAH24ABK |  |  | EA*4X36L17A* | *80ESU0601716A | [7 empty] | 19300 | 2500000% |  | 16.5 | 10 | 8.5 | 26600 | 21800 | 81.95% | 1.82 | Residential | 520 | Yes | 2.08
211242300 | Central Heat Pump | TEMPSTAR | HRCU-A-CB (Split System: Heat Pump with Remote Outdoor Unit-Air-Source) | DLCURAH24ABK |  |  | EA*4X36L21A* | *96VSN1002120A* | [7 empty] | 18900 | 2400000% |  | 17 | 10 | 8.5 | 26000 | 22800 | 87.69% | 1.9 | Residential | 500 | Yes | 2
211242475 | Central Heat Pump | TEMPSTAR | HRCU-A-CB (Split System: Heat Pump with Remote Outdoor Unit-Air-Source) | DLCURAH24ABK |  |  | EA*4X36L21A* | *95ESN0802120A* | [7 empty] | 19300 | 2480000% |  | 16.5 | 10 | 8.5 | 26600 | 22000 | 82.71% | 1.82 | Residential | 517.5 | Yes | 2.07
211242527 | Central Heat Pump | TEMPSTAR | HRCU-A-CB (Split System: Heat Pump with Remote Outdoor Unit-Air-Source) | DLCURAH24ABK |  |  | EA*4X36L21A* | *96VTN0802120A* | [7 empty] | 18900 | 2380000% |  | 17 | 10 | 8.5 | 25800 | 23200 | 89.92% | 1.94 | Residential | 495 | Yes | 1.98
211242557 | Central Heat Pump | TEMPSTAR | HRCU-A-CB (Split System: Heat Pump with Remote Outdoor Unit-Air-Source) | DLCURAH24ABK |  |  | EA*4X36L21A* | *80ES(N,L)0451712A* | [7 empty] | 19100 | 2420000% |  | 17 | 10 | 8.5 | 26200 | 22600 | 86.26% | 1.86 | Residential | 505 | Yes | 2.02
211242736 | Central Heat Pump | TEMPSTAR | HRCU-A-CB (Split System: Heat Pump with Remote Outdoor Unit-Air-Source) | DLCURAH24ABK |  |  | EA*4X36L21A* | OLV098A12* | [7 empty] | 18900 | 2340000% |  | 16.5 | 10 | 8.5 | 25600 | 23800 | 92.97% | 1.98 | Residential | 487.5 | Yes | 1.95
211245354 | Central Heat Pump | TEMPSTAR | HRCU-A-CB (Split System: Heat Pump with Remote Outdoor Unit-Air-Source) | DLCURAH24ABK |  |  | EN(A,D)4X36L21** | *96VSN0801716A* | [7 empty] | 19100 | 2420000% |  | 16.5 | 10.5 | 8.1 | 26200 | 23000 | 87.79% | 1.9 | Residential | 505 | Yes | 2.02
211245553 | Central Heat Pump | TEMPSTAR | HRCU-A-CB (Split System: Heat Pump with Remote Outdoor Unit-Air-Source) | DLCURAH24ABK |  |  | EN(A,D)4X36L21** | *96VTN0601714A* | [7 empty] | 19100 | 2400000% |  | 16.5 | 10 | 8.1 | 26200 | 23200 | 88.55% | 1.92 | Residential | 500 | Yes | 2
211245573 | Central Heat Pump | TEMPSTAR | HRCU-A-CB (Split System: Heat Pump with Remote Outdoor Unit-Air-Source) | DLCURAH24ABK |  |  | EN(A,D)4X36L21** | *96VTN1002120A* | [7 empty] | 19000 | 2380000% |  | 16.5 | 10.5 | 8.1 | 26000 | 23400 | 90% | 1.94 | Residential | 495 | Yes | 1.98
211242941 | Central Heat Pump | TEMPSTAR | HRCU-A-CB (Split System: Heat Pump with Remote Outdoor Unit-Air-Source) | DLCURAH24ABK |  |  | EA*4X37L17A* | *80VTL0701716A* | [7 empty] | 18800 | 2460000% |  | 17 | 10.5 | 8.5 | 25600 | 21600 | 84.38% | 1.8 | Residential | 512.5 | Yes | 2.05
212383006 | Central Heat Pump | TEMPSTAR | HRCU-A-CB (Split System: Heat Pump with Remote Outdoor Unit-Air-Source) | DLCURAH36ABK |  |  | EA*4X36L17A* | *80ES(N,L)0901714A* | [7 empty] | 29600 | 3560000% |  | 15.5 | 9.5 | 8.1 | 39500 | 35200 | 89.11% | 1.84 | Residential | 742.5 | Yes | 2.97
212383490 | Central Heat Pump | TEMPSTAR | HRCU-A-CB (Split System: Heat Pump with Remote Outdoor Unit-Air-Source) | DLCURAH36ABK |  |  | EA*4X48L21A* | *80ES(N,L)0701716A* | [7 empty] | 29000 | 3560000% |  | 16 | 10 | 8.5 | 37800 | 34600 | 91.53% | 2.04 | Residential | 742.5 | Yes | 2.97
210600085 | Central Heat Pump | TEMPSTAR | HRCU-A-CB (Split System: Heat Pump with Remote Outdoor Unit-Air-Source) | TVH837GKA** |  |  | EA*4X60L24A*+WALLCON | *80CTL1352422A* | [7 empty] | 31000 | 3280000% |  | 18 | 11.5 | 8.1 | 31800 | 27400 | 86.16% | 2.22 | Residential | 682.5 | Yes | 2.73
210600103 | Central Heat Pump | TEMPSTAR | HRCU-A-CB (Split System: Heat Pump with Remote Outdoor Unit-Air-Source) | TVH837GKA** |  |  | EA*4X61L21A*+WALLCON | *95CSU1002122A* | [7 empty] | 31200 | 3320000% |  | 18 | 11.5 | 8.1 | 32000 | 27600 | 86.25% | 2.22 | Residential | 692.5 | Yes | 2.77
210600119 | Central Heat Pump | TEMPSTAR | HRCU-A-CB (Split System: Heat Pump with Remote Outdoor Unit-Air-Source) | TVH837GKA** |  |  | EA*4X61L24A*+WALLCON | *97CMN1002122A* | [7 empty] | 31200 | 3320000% |  | 18 | 11.5 | 8.1 | 32000 | 27600 | 86.25% | 2.22 | Residential | 692.5 | Yes | 2.77
211243845 | Central Heat Pump | TEMPSTAR | HRCU-A-CB (Split System: Heat Pump with Remote Outdoor Unit-Air-Source) | DLCURAH24ABK |  |  | EN(A,D)4X24L17** | *80VSL0451412A* | [7 empty] | 19500 | 2380000% |  | 16 | 10 | 8.5 | 26800 | 23200 | 86.57% | 1.9 | Residential | 495 | Yes | 1.98
211243872 | Central Heat Pump | TEMPSTAR | HRCU-A-CB (Split System: Heat Pump with Remote Outdoor Unit-Air-Source) | DLCURAH24ABK |  |  | EN(A,D)4X24L17** | *96VSN0401410A* | [7 empty] | 19500 | 2340000% |  | 15.5 | 10 | 8.5 | 26600 | 24000 | 90.23% | 1.96 | Residential | 487.5 | Yes | 1.95
211244531 | Central Heat Pump | TEMPSTAR | HRCU-A-CB (Split System: Heat Pump with Remote Outdoor Unit-Air-Source) | DLCURAH24ABK |  |  | EN(A,D)4X30L17** | *80VSL0701716A* | [7 empty] | 19000 | 2380000% |  | 16.5 | 10.5 | 8.1 | 26000 | 23200 | 89.23% | 1.92 | Residential | 495 | Yes | 1.98
212383163 | Central Heat Pump | TEMPSTAR | HRCU-A-CB (Split System: Heat Pump with Remote Outdoor Unit-Air-Source) | DLCURAH36ABK |  |  | EA*4X36L21A* | *95ESU1002122A* | [7 empty] | 29600 | 3620000% |  | 15.2 | 9.5 | 8.1 | 40000 | 35400 | 88.5% | 1.86 | Residential | 755 | Yes | 3.02
212383298 | Central Heat Pump | TEMPSTAR | HRCU-A-CB (Split System: Heat Pump with Remote Outdoor Unit-Air-Source) | DLCURAH36ABK |  |  | EA*4X36L21A* | *80ES(N,L)0901714A* | [7 empty] | 29600 | 3560000% |  | 15.5 | 9.5 | 8.1 | 39500 | 35200 | 89.11% | 1.84 | Residential | 742.5 | Yes | 2.97
211240506 | Central Heat Pump | TEMPSTAR | HRCU-A-CB (Split System: Heat Pump with Remote Outdoor Unit-Air-Source) | DLCURAH24ABK |  |  | EA*4X24L17A* | *80ESU0401712A* | [7 empty] | 19300 | 2360000% |  | 17 | 10 | 8.5 | 26600 | 24600 | 92.48% | 2.04 | Residential | 492.5 | Yes | 1.97
211226313 | Central Heat Pump | TEMPSTAR | HRCU-A-CB (Split System: Heat Pump with Remote Outdoor Unit-Air-Source) | DLCURAH36ABK |  |  | EA*4X36L21A* | *80ESU1002120A* | [7 empty] | 29400 | 3520000% |  | 16 | 9.5 | 8.1 | 38500 | 35200 | 91.43% | 1.82 | Residential | 732.5 | Yes | 2.93
211226799 | Central Heat Pump | TEMPSTAR | HRCU-A-CB (Split System: Heat Pump with Remote Outdoor Unit-Air-Source) | DLCURAH36ABK |  |  | EA*4X37L21A* | *80ES(N,L)0701712A* | [7 empty] | 29200 | 3640000% |  | 15.5 | 10 | 8.5 | 38500 | 34800 | 90.39% | 2.08 | Residential | 757.5 | Yes | 3.03
212383433 | Central Heat Pump | TEMPSTAR | HRCU-A-CB (Split System: Heat Pump with Remote Outdoor Unit-Air-Source) | DLCURAH36ABK |  |  | EA*4X37L21A* | *80VTL0902120A* | [7 empty] | 29000 | 3620000% |  | 16 | 10 | 8.5 | 38500 | 34800 | 90.39% | 2.06 | Residential | 755 | Yes | 3.02
212383466 | Central Heat Pump | TEMPSTAR | HRCU-A-CB (Split System: Heat Pump with Remote Outdoor Unit-Air-Source) | DLCURAH36ABK |  |  | EA*4X43L21A* | *80ES(N,L)0701716A* | [7 empty] | 29200 | 3680000% |  | 15.5 | 10 | 8.5 | 39000 | 34800 | 89.23% | 2.1 | Residential | 767.5 | Yes | 3.07
212384334 | Central Heat Pump | TEMPSTAR | HRCU-A-CB (Split System: Heat Pump with Remote Outdoor Unit-Air-Source) | DLCURAH36ABK |  |  | END4X42L17** | *92ESN0801716A* | [7 empty] | 29200 | 3560000% |  | 16 | 10 | 8.1 | 39000 | 35000 | 89.74% | 1.96 | Residential | 742.5 | Yes | 2.97
212384684 | Central Heat Pump | TEMPSTAR | HRCU-A-CB (Split System: Heat Pump with Remote Outdoor Unit-Air-Source) | DLCURAH36ABK |  |  | EN(A,D,W)4X42L21** | *92ESN0802120A* | [7 empty] | 29400 | 3640000% |  | 15.5 | 10 | 8.1 | 39500 | 35200 | 89.11% | 1.92 | Residential | 757.5 | Yes | 3.03
211245033 | Central Heat Pump | TEMPSTAR | HRCU-A-CB (Split System: Heat Pump with Remote Outdoor Unit-Air-Source) | DLCURAH24ABK |  |  | EN(A,D,W)4X36L17** | *80VTL0701716A* | [7 empty] | 19100 | 2420000% |  | 17 | 10.5 | 8.1 | 26200 | 23000 | 87.79% | 1.9 | Residential | 505 | Yes | 2.02
211241527 | Central Heat Pump | TEMPSTAR | HRCU-A-CB (Split System: Heat Pump with Remote Outdoor Unit-Air-Source) | DLCURAH24ABK |  |  | EA*4X30L17A* | *80VTL0451412A* | [7 empty] | 19200 | 2420000% |  | 16.5 | 10 | 8.5 | 26400 | 23000 | 87.12% | 1.9 | Residential | 505 | Yes | 2.02
211241792 | Central Heat Pump | TEMPSTAR | HRCU-A-CB (Split System: Heat Pump with Remote Outdoor Unit-Air-Source) | DLCURAH24ABK |  |  | EA*4X30L17A* | OMV098J12* | [7 empty] | 19000 | 2360000% |  | 16.5 | 10 | 8.5 | 26000 | 23800 | 91.54% | 1.98 | Residential | 492.5 | Yes | 1.97
211241894 | Central Heat Pump | TEMPSTAR | HRCU-A-CB (Split System: Heat Pump with Remote Outdoor Unit-Air-Source) | DLCURAH24ABK |  |  | EA*4X36L17A* | *80ES(N,L)0701716A* | [7 empty] | 19400 | 2500000% |  | 16 | 10 | 8.5 | 26800 | 21800 | 81.34% | 1.8 | Residential | 520 | Yes | 2.08
211241963 | Central Heat Pump | TEMPSTAR | HRCU-A-CB (Split System: Heat Pump with Remote Outdoor Unit-Air-Source) | DLCURAH24ABK |  |  | EA*4X36L17A* | *80VTL0451412A* | [7 empty] | 19100 | 2420000% |  | 16.5 | 10 | 8.5 | 26200 | 22400 | 85.5% | 1.86 | Residential | 505 | Yes | 2.02
211242412 | Central Heat Pump | TEMPSTAR | HRCU-A-CB (Split System: Heat Pump with Remote Outdoor Unit-Air-Source) | DLCURAH24ABK |  |  | EA*4X36L21A* | *80VSL0702120A* | [7 empty] | 19300 | 2480000% |  | 16.5 | 10 | 8.5 | 26600 | 22000 | 82.71% | 1.82 | Residential | 517.5 | Yes | 2.07
211242496 | Central Heat Pump | TEMPSTAR | HRCU-A-CB (Split System: Heat Pump with Remote Outdoor Unit-Air-Source) | DLCURAH24ABK |  |  | EA*4X36L21A* | *80VTL0701716A* | [7 empty] | 19000 | 2440000% |  | 17 | 10 | 8.5 | 26200 | 22400 | 85.5% | 1.88 | Residential | 507.5 | Yes | 2.03
211245385 | Central Heat Pump | TEMPSTAR | HRCU-A-CB (Split System: Heat Pump with Remote Outdoor Unit-Air-Source) | DLCURAH24ABK |  |  | EN(A,D)4X36L21** | *96VTN1002122A* | [7 empty] | 18900 | 2360000% |  | 17 | 10.5 | 8.1 | 25800 | 23800 | 92.25% | 1.98 | Residential | 492.5 | Yes | 1.97
211242931 | Central Heat Pump | TEMPSTAR | HRCU-A-CB (Split System: Heat Pump with Remote Outdoor Unit-Air-Source) | DLCURAH24ABK |  |  | EA*4X37L17A* | *96VTN0801716A* | [7 empty] | 18900 | 2460000% |  | 16.5 | 10 | 8.5 | 25600 | 21400 | 83.59% | 1.8 | Residential | 512.5 | Yes | 2.05
211242962 | Central Heat Pump | TEMPSTAR | HRCU-A-CB (Split System: Heat Pump with Remote Outdoor Unit-Air-Source) | DLCURAH24ABK |  |  | EA*4X37L17A* | *95ESN0401712A* | [7 empty] | 19200 | 2440000% |  | 15.2 | 10 | 8.5 | 26000 | 21600 | 83.08% | 1.78 | Residential | 507.5 | Yes | 2.03
211241447 | Central Heat Pump | TEMPSTAR | HRCU-A-CB (Split System: Heat Pump with Remote Outdoor Unit-Air-Source) | DLCURAH24ABK |  |  | EA*4X30L17A* | *95ESU0401712A* | [7 empty] | 19000 | 2360000% |  | 16.5 | 10 | 8.5 | 26000 | 23800 | 91.54% | 1.98 | Residential | 492.5 | Yes | 1.97
211241604 | Central Heat Pump | TEMPSTAR | HRCU-A-CB (Split System: Heat Pump with Remote Outdoor Unit-Air-Source) | DLCURAH24ABK |  |  | EA*4X30L17A* | *96VTN0401410A* | [7 empty] | 19000 | 2320000% |  | 16 | 10 | 8.5 | 25800 | 24200 | 93.8% | 2.02 | Residential | 482.5 | Yes | 1.93
211241681 | Central Heat Pump | TEMPSTAR | HRCU-A-CB (Split System: Heat Pump with Remote Outdoor Unit-Air-Source) | DLCURAH24ABK |  |  | EA*4X30L17A* | *80ES(N,L)0901714A* | [7 empty] | 19200 | 2460000% |  | 16.5 | 10 | 8.5 | 26600 | 22600 | 84.96% | 1.86 | Residential | 512.5 | Yes | 2.05
211241883 | Central Heat Pump | TEMPSTAR | HRCU-A-CB (Split System: Heat Pump with Remote Outdoor Unit-Air-Source) | DLCURAH24ABK |  |  | EA*4X36L17A* | *95ESU0401712A* | [7 empty] | 18900 | 2380000% |  | 16.5 | 10 | 8.5 | 25800 | 23200 | 89.92% | 1.92 | Residential | 495 | Yes | 1.98
211242151 | Central Heat Pump | TEMPSTAR | HRCU-A-CB (Split System: Heat Pump with Remote Outdoor Unit-Air-Source) | DLCURAH24ABK |  |  | EA*4X36L17A* | *92ESN0801716A* | [7 empty] | 19100 | 2440000% |  | 17 | 10 | 8.5 | 26200 | 22400 | 85.5% | 1.86 | Residential | 507.5 | Yes | 2.03
211243399 | Central Heat Pump | TEMPSTAR | HRCU-A-CB (Split System: Heat Pump with Remote Outdoor Unit-Air-Source) | DLCURAH24ABK |  |  | EA*4X37L21A* | *80VTL0902120A* | [7 empty] | 18600 | 2460000% |  | 17 | 10.5 | 8.5 | 25400 | 21200 | 83.46% | 1.78 | Residential | 512.5 | Yes | 2.05
211245801 | Central Heat Pump | TEMPSTAR | HRCU-A-CB (Split System: Heat Pump with Remote Outdoor Unit-Air-Source) | DLCURAH24ABK |  |  | FEM4P30**AL | [8 empty] | 19100 | 2400000% |  | 17 | 10 | 8.5 | 26200 | 23400 | 89.31% | 1.94 | Residential | 500 | Yes | 2
211244066 | Central Heat Pump | TEMPSTAR | HRCU-A-CB (Split System: Heat Pump with Remote Outdoor Unit-Air-Source) | DLCURAH24ABK |  |  | EN(A,D)4X24L17** | *96VTN0401410A* | [7 empty] | 19500 | 2340000% |  | 15.5 | 10 | 8.5 | 26600 | 24000 | 90.23% | 1.96 | Residential | 487.5 | Yes | 1.95
211244166 | Central Heat Pump | TEMPSTAR | HRCU-A-CB (Split System: Heat Pump with Remote Outdoor Unit-Air-Source) | DLCURAH24ABK |  |  | EN(A,D)4X24L17** | *92ESN0601714A* | [7 empty] | 19500 | 2380000% |  | 16.5 | 10 | 8.5 | 26800 | 23200 | 86.57% | 1.92 | Residential | 495 | Yes | 1.98
211244386 | Central Heat Pump | TEMPSTAR | HRCU-A-CB (Split System: Heat Pump with Remote Outdoor Unit-Air-Source) | DLCURAH24ABK |  |  | EN(A,D)4X30L14** | *92ESN0601412A* | [7 empty] | 18900 | 2340000% |  | 16.5 | 10 | 8.1 | 25800 | 24200 | 93.8% | 2.02 | Residential | 487.5 | Yes | 1.95
211244419 | Central Heat Pump | TEMPSTAR | HRCU-A-CB (Split System: Heat Pump with Remote Outdoor Unit-Air-Source) | DLCURAH24ABK |  |  | EN(A,D)4X30L17** | *80VSL0451412A* | [7 empty] | 18900 | 2340000% |  | 16.5 | 10 | 8.1 | 25800 | 24200 | 93.8% | 2 | Residential | 487.5 | Yes | 1.95
211242349 | Central Heat Pump | TEMPSTAR | HRCU-A-CB (Split System: Heat Pump with Remote Outdoor Unit-Air-Source) | DLCURAH24ABK |  |  | EA*4X36L21A* | *96VTN1002122A* | [7 empty] | 18900 | 2380000% |  | 17 | 10 | 8.5 | 25800 | 23200 | 89.92% | 1.92 | Residential | 495 | Yes | 1.98
211242517 | Central Heat Pump | TEMPSTAR | HRCU-A-CB (Split System: Heat Pump with Remote Outdoor Unit-Air-Source) | DLCURAH24ABK |  |  | EA*4X36L21A* | *96VTN0601714A* | [7 empty] | 19100 | 2400000% |  | 16.5 | 10 | 8.5 | 26000 | 22800 | 87.69% | 1.88 | Residential | 500 | Yes | 2
211242617 | Central Heat Pump | TEMPSTAR | HRCU-A-CB (Split System: Heat Pump with Remote Outdoor Unit-Air-Source) | DLCURAH24ABK |  |  | EA*4X36L21A* | *80ES(N,L)1102120A* | [7 empty] | 19400 | 2520000% |  | 16.5 | 10 | 8.5 | 26800 | 21800 | 81.34% | 1.8 | Residential | 525 | Yes | 2.1
211244483 | Central Heat Pump | TEMPSTAR | HRCU-A-CB (Split System: Heat Pump with Remote Outdoor Unit-Air-Source) | DLCURAH24ABK |  |  | EN(A,D)4X30L17** | *95ESU0401712A* | [7 empty] | 19000 | 2360000% |  | 16.5 | 10 | 8.1 | 25800 | 23600 | 91.47% | 1.96 | Residential | 492.5 | Yes | 1.97
211226897 | Central Heat Pump | TEMPSTAR | HRCU-A-CB (Split System: Heat Pump with Remote Outdoor Unit-Air-Source) | DLCURAH36ABK |  |  | EA*4X37L21A* | *80VSL0902120A* | [7 empty] | 29000 | 3620000% |  | 16 | 10 | 8.5 | 38500 | 34800 | 90.39% | 2.06 | Residential | 755 | Yes | 3.02
211227201 | Central Heat Pump | TEMPSTAR | HRCU-A-CB (Split System: Heat Pump with Remote Outdoor Unit-Air-Source) | DLCURAH36ABK |  |  | EA*4X37L21A* | *96VTN1002120A* | [7 empty] | 29200 | 3660000% |  | 15.5 | 10 | 8.5 | 38500 | 34800 | 90.39% | 2.1 | Residential | 762.5 | Yes | 3.05
211227560 | Central Heat Pump | TEMPSTAR | HRCU-A-CB (Split System: Heat Pump with Remote Outdoor Unit-Air-Source) | DLCURAH36ABK |  |  | EA*4X42L21A* | *92ESN1002122A* | [7 empty] | 29600 | 3660000% |  | 15.2 | 10 | 8.5 | 40000 | 35200 | 88% | 1.94 | Residential | 762.5 | Yes | 3.05
211242885 | Central Heat Pump | TEMPSTAR | HRCU-A-CB (Split System: Heat Pump with Remote Outdoor Unit-Air-Source) | DLCURAH24ABK |  |  | EA*4X37L17A* | *95ESU0601716A* | [7 empty] | 18900 | 2480000% |  | 17 | 10.5 | 8.5 | 25600 | 21400 | 83.59% | 1.8 | Residential | 517.5 | Yes | 2.07
211226835 | Central Heat Pump | TEMPSTAR | HRCU-A-CB (Split System: Heat Pump with Remote Outdoor Unit-Air-Source) | DLCURAH36ABK |  |  | EA*4X37L21A* | *80ES(N,L)0902116A* | [7 empty] | 29000 | 3660000% |  | 16 | 10 | 8.5 | 38500 | 34800 | 90.39% | 2.1 | Residential | 762.5 | Yes | 3.05
211227935 | Central Heat Pump | TEMPSTAR | HRCU-A-CB (Split System: Heat Pump with Remote Outdoor Unit-Air-Source) | DLCURAH36ABK |  |  | EA*4X42L24A* | *80VTL1102122A* | [7 empty] | 29400 | 3620000% |  | 15.5 | 10 | 8.1 | 39500 | 35200 | 89.11% | 1.92 | Residential | 755 | Yes | 3.02
211228244 | Central Heat Pump | TEMPSTAR | HRCU-A-CB (Split System: Heat Pump with Remote Outdoor Unit-Air-Source) | DLCURAH36ABK |  |  | EA*4X43L21A* | *80ES(N,L)0702116A* | [7 empty] | 29200 | 3720000% |  | 15.5 | 10 | 8.5 | 38500 | 35000 | 90.91% | 2.12 | Residential | 775 | Yes | 3.1
211228321 | Central Heat Pump | TEMPSTAR | HRCU-A-CB (Split System: Heat Pump with Remote Outdoor Unit-Air-Source) | DLCURAH36ABK |  |  | EA*4X43L21A* | *80VSL0702120A* | [7 empty] | 29000 | 3620000% |  | 16 | 10 | 8.5 | 38500 | 34800 | 90.39% | 2.06 | Residential | 755 | Yes | 3.02
211228362 | Central Heat Pump | TEMPSTAR | HRCU-A-CB (Split System: Heat Pump with Remote Outdoor Unit-Air-Source) | DLCURAH36ABK |  |  | EA*4X43L21A* | *80ESU0802120A | [7 empty] | 29200 | 3800000% |  | 15.5 | 10 | 8.5 | 39000 | 35000 | 89.74% | 2.16 | Residential | 792.5 | Yes | 3.17
211228528 | Central Heat Pump | TEMPSTAR | HRCU-A-CB (Split System: Heat Pump with Remote Outdoor Unit-Air-Source) | DLCURAH36ABK |  |  | EA*4X43L21A* | *95ESN1002122A* | [7 empty] | 29200 | 3740000% |  | 15.5 | 10 | 8.5 | 39000 | 35000 | 89.74% | 2.16 | Residential | 780 | Yes | 3.12
211228555 | Central Heat Pump | TEMPSTAR | HRCU-A-CB (Split System: Heat Pump with Remote Outdoor Unit-Air-Source) | DLCURAH36ABK |  |  | EA*4X43L21A* | *96VSN0801716A* | [7 empty] | 29200 | 3680000% |  | 15.5 | 10 | 8.5 | 38500 | 35000 | 90.91% | 2.1 | Residential | 767.5 | Yes | 3.07
211229182 | Central Heat Pump | TEMPSTAR | HRCU-A-CB (Split System: Heat Pump with Remote Outdoor Unit-Air-Source) | DLCURAH36ABK |  |  | EA*4X48L21A* | *96VTN1002120A* | [7 empty] | 29000 | 3620000% |  | 15.5 | 10 | 8.5 | 38500 | 34800 | 90.39% | 2.08 | Residential | 755 | Yes | 3.02
211229255 | Central Heat Pump | TEMPSTAR | HRCU-A-CB (Split System: Heat Pump with Remote Outdoor Unit-Air-Source) | DLCURAH36ABK |  |  | EA*4X48L24A* | *80ES(N,L)0702116A* | [7 empty] | 28800 | 3580000% |  | 16.5 | 10 | 8.5 | 37800 | 34600 | 91.53% | 2.04 | Residential | 745 | Yes | 2.98
211229366 | Central Heat Pump | TEMPSTAR | HRCU-A-CB (Split System: Heat Pump with Remote Outdoor Unit-Air-Source) | DLCURAH36ABK |  |  | EA*4X48L24A* | *80VSL0902420A* | [7 empty] | 28800 | 3580000% |  | 16.5 | 10 | 8.5 | 37800 | 34600 | 91.53% | 2.04 | Residential | 745 | Yes | 2.98
211226870 | Central Heat Pump | TEMPSTAR | HRCU-A-CB (Split System: Heat Pump with Remote Outdoor Unit-Air-Source) | DLCURAH36ABK |  |  | EA*4X37L21A* | *80VSL0451716A* | [7 empty] | 29200 | 3620000% |  | 15.5 | 10 | 8.5 | 38500 | 34800 | 90.39% | 2.06 | Residential | 755 | Yes | 3.02
211244988 | Central Heat Pump | TEMPSTAR | HRCU-A-CB (Split System: Heat Pump with Remote Outdoor Unit-Air-Source) | DLCURAH24ABK |  |  | EN(A,D,W)4X36L17** | *80ESU0401712A* | [7 empty] | 19000 | 2400000% |  | 17 | 10.5 | 8.1 | 26000 | 23200 | 89.23% | 1.94 | Residential | 500 | Yes | 2
211245687 | Central Heat Pump | TEMPSTAR | HRCU-A-CB (Split System: Heat Pump with Remote Outdoor Unit-Air-Source) | DLCURAH24ABK |  |  | EN(A,D)4X36L21** | *92ESN0802120A* | [7 empty] | 19300 | 2480000% |  | 16.5 | 10.5 | 8.5 | 26800 | 22200 | 82.84% | 1.84 | Residential | 517.5 | Yes | 2.07
211245772 | Central Heat Pump | TEMPSTAR | HRCU-A-CB (Split System: Heat Pump with Remote Outdoor Unit-Air-Source) | DLCURAH24ABK |  |  | EN(A,D)4X36L21** | OLV098A12* | [7 empty] | 18900 | 2340000% |  | 16.5 | 10 | 8.1 | 25800 | 24200 | 93.8% | 2 | Residential | 487.5 | Yes | 1.95
211245924 | Central Heat Pump | TEMPSTAR | HRCU-A-CB (Split System: Heat Pump with Remote Outdoor Unit-Air-Source) | DLCURAH24ABK |  |  | FM(C,U)4X30**AL* | [8 empty] | 19900 | 2500000% |  | 15.2 | 10 | 8.5 | 27800 | 21800 | 78.42% | 1.8 | Residential | 520 | Yes | 2.08
211245989 | Central Heat Pump | TEMPSTAR | HRCU-A-CB (Split System: Heat Pump with Remote Outdoor Unit-Air-Source) | DLCURAH24ABK |  |  | FVM4X36***L | [8 empty] | 19000 | 2440000% |  | 17.5 | 10.5 | 8.5 | 26000 | 22400 | 86.15% | 1.88 | Residential | 507.5 | Yes | 2.03
211230300 | Central Heat Pump | TEMPSTAR | HRCU-A-CB (Split System: Heat Pump with Remote Outdoor Unit-Air-Source) | DLCURAH36ABK |  |  | EN(A,D,W)4X48L21** | *95ESU1002122A* | [7 empty] | 29400 | 3740000% |  | 15.5 | 10.5 | 8.5 | 39500 | 35000 | 88.61% | 2.08 | Residential | 780 | Yes | 3.12
211230616 | Central Heat Pump | TEMPSTAR | HRCU-A-CB (Split System: Heat Pump with Remote Outdoor Unit-Air-Source) | DLCURAH36ABK |  |  | EN(A,D)4X48L24** | *92ESN1002120A* | [7 empty] | 29200 | 3580000% |  | 16.5 | 10 | 8.1 | 38500 | 34800 | 90.39% | 2 | Residential | 745 | Yes | 2.98
210600093 | Central Heat Pump | TEMPSTAR | HRCU-A-CB (Split System: Heat Pump with Remote Outdoor Unit-Air-Source) | TVH837GKA** |  |  | EA*4X60L24A*+WALLCON | *97CMN1002122A* | [7 empty] | 31000 | 3280000% |  | 17.5 | 11.5 | 8.1 | 31800 | 27400 | 86.16% | 2.22 | Residential | 682.5 | Yes | 2.73
210600095 | Central Heat Pump | TEMPSTAR | HRCU-A-CB (Split System: Heat Pump with Remote Outdoor Unit-Air-Source) | TVH837GKA** |  |  | EA*4X61L21A*+WALLCON | *80CSU0401712A* | [7 empty] | 31400 | 3320000% |  | 18 | 11.5 | 8.1 | 32000 | 27600 | 86.25% | 2.22 | Residential | 692.5 | Yes | 2.77
211230668 | Central Heat Pump | TEMPSTAR | HRCU-A-CB (Split System: Heat Pump with Remote Outdoor Unit-Air-Source) | DLCURAH36ABK |  |  | EN(A,D)4X48L24** | *95ESN1002122A* | [7 empty] | 29400 | 3760000% |  | 15.5 | 10.5 | 8.5 | 39500 | 35000 | 88.61% | 2.08 | Residential | 782.5 | Yes | 3.13
211230768 | Central Heat Pump | TEMPSTAR | HRCU-A-CB (Split System: Heat Pump with Remote Outdoor Unit-Air-Source) | DLCURAH36ABK |  |  | EN(A,D)4X48L24** | *96VTN1002120A* | [7 empty] | 29200 | 3660000% |  | 15.5 | 10 | 8.1 | 39500 | 35000 | 88.61% | 2.04 | Residential | 762.5 | Yes | 3.05
211227121 | Central Heat Pump | TEMPSTAR | HRCU-A-CB (Split System: Heat Pump with Remote Outdoor Unit-Air-Source) | DLCURAH36ABK |  |  | EA*4X37L21A* | *96VSN0802120A* | [7 empty] | 29000 | 3640000% |  | 16 | 10 | 8.5 | 38500 | 34800 | 90.39% | 2.08 | Residential | 757.5 | Yes | 3.03
211227456 | Central Heat Pump | TEMPSTAR | HRCU-A-CB (Split System: Heat Pump with Remote Outdoor Unit-Air-Source) | DLCURAH36ABK |  |  | EA*4X42L21A* | *80ESU1002120A* | [7 empty] | 29400 | 3540000% |  | 16 | 10 | 8.1 | 38500 | 35000 | 90.91% | 1.88 | Residential | 737.5 | Yes | 2.95
211227689 | Central Heat Pump | TEMPSTAR | HRCU-A-CB (Split System: Heat Pump with Remote Outdoor Unit-Air-Source) | DLCURAH36ABK |  |  | EA*4X42L21A* | *96VTN0801716A* | [7 empty] | 29400 | 3520000% |  | 15.5 | 9.5 | 8.1 | 38500 | 35000 | 90.91% | 1.86 | Residential | 732.5 | Yes | 2.93
211244155 | Central Heat Pump | TEMPSTAR | HRCU-A-CB (Split System: Heat Pump with Remote Outdoor Unit-Air-Source) | DLCURAH24ABK |  |  | EN(A,D)4X24L17** | *92ESN0601412A* | [7 empty] | 19600 | 2420000% |  | 15.5 | 10 | 8.5 | 27200 | 22600 | 83.09% | 1.86 | Residential | 505 | Yes | 2.02
211244221 | Central Heat Pump | TEMPSTAR | HRCU-A-CB (Split System: Heat Pump with Remote Outdoor Unit-Air-Source) | DLCURAH24ABK |  |  | EN(A,D)4X24L17** | *92ESN0401712A* | [7 empty] | 19500 | 2320000% |  | 15.5 | 10 | 8.5 | 26600 | 24200 | 90.98% | 1.98 | Residential | 482.5 | Yes | 1.93
211244541 | Central Heat Pump | TEMPSTAR | HRCU-A-CB (Split System: Heat Pump with Remote Outdoor Unit-Air-Source) | DLCURAH24ABK |  |  | EN(A,D)4X30L17** | *95ESU0601716A* | [7 empty] | 19100 | 2420000% |  | 16.5 | 10.5 | 8.1 | 26200 | 22800 | 87.02% | 1.9 | Residential | 505 | Yes | 2.02
211244705 | Central Heat Pump | TEMPSTAR | HRCU-A-CB (Split System: Heat Pump with Remote Outdoor Unit-Air-Source) | DLCURAH24ABK |  |  | EN(A,D)4X30L17** | *80ES(N,L)0701712A* | [7 empty] | 19200 | 2440000% |  | 16.5 | 10.5 | 8.1 | 26400 | 22600 | 85.61% | 1.88 | Residential | 507.5 | Yes | 2.03
211244891 | Central Heat Pump | TEMPSTAR | HRCU-A-CB (Split System: Heat Pump with Remote Outdoor Unit-Air-Source) | DLCURAH24ABK |  |  | EN(A,D,W)4X36L17** | *96VSN0401712A* | [7 empty] | 19000 | 2340000% |  | 16 | 10 | 8.1 | 25800 | 24000 | 93.02% | 1.98 | Residential | 487.5 | Yes | 1.95
211244900 | Central Heat Pump | TEMPSTAR | HRCU-A-CB (Split System: Heat Pump with Remote Outdoor Unit-Air-Source) | DLCURAH24ABK |  |  | EN(A,D,W)4X36L17** | *96VSN0601412A* | [7 empty] | 19000 | 2360000% |  | 16.5 | 10 | 8.1 | 25800 | 23800 | 92.25% | 1.98 | Residential | 492.5 | Yes | 1.97
211244930 | Central Heat Pump | TEMPSTAR | HRCU-A-CB (Split System: Heat Pump with Remote Outdoor Unit-Air-Source) | DLCURAH24ABK |  |  | EN(A,D,W)4X36L17** | *80ES(N,L)0701716A* | [7 empty] | 19400 | 2480000% |  | 16 | 10.5 | 8.1 | 26800 | 22200 | 82.84% | 1.82 | Residential | 517.5 | Yes | 2.07
211245790 | Central Heat Pump | TEMPSTAR | HRCU-A-CB (Split System: Heat Pump with Remote Outdoor Unit-Air-Source) | DLCURAH24ABK |  |  | EN(A,D)4X36L21** | OLV112A16A | [7 empty] | 19300 | 2440000% |  | 16 | 10 | 8.1 | 26600 | 22600 | 84.96% | 1.86 | Residential | 507.5 | Yes | 2.03
211245457 | Central Heat Pump | TEMPSTAR | HRCU-A-CB (Split System: Heat Pump with Remote Outdoor Unit-Air-Source) | DLCURAH24ABK |  |  | EN(A,D)4X36L21** | *80VSL0902120A* | [7 empty] | 19000 | 2380000% |  | 16.5 | 10.5 | 8.1 | 26000 | 23200 | 89.23% | 1.92 | Residential | 495 | Yes | 1.98
211259714 | Central Heat Pump | TEMPSTAR | HRCU-A-CB (Split System: Heat Pump with Remote Outdoor Unit-Air-Source) | DLCURAH18ABK |  |  | EA*4X19L17A* | *80VSL0451716A* | [7 empty] | 12200 |  |  | 16 | 10.5 | 8.5 | 18100 | 17700 | 97.79% | 2.14 | Residential | 377.5 | Yes | 1.51
211259741 | Central Heat Pump | TEMPSTAR | HRCU-A-CB (Split System: Heat Pump with Remote Outdoor Unit-Air-Source) | DLCURAH18ABK |  |  | EA*4X19L17A* | *80ESU0401712A* | [7 empty] | 12600 | 1900000% |  | 17 | 11 | 8.5 | 18900 | 17400 | 92.06% | 2.14 | Residential | 395 | Yes | 1.58
211260007 | Central Heat Pump | TEMPSTAR | HRCU-A-CB (Split System: Heat Pump with Remote Outdoor Unit-Air-Source) | DLCURAH18ABK |  |  | EA*4X19L17A* | *80ES(N,L)0701412A* | [7 empty] | 12200 |  |  | 16.5 | 11 | 8.5 | 18000 | 17700 | 98.33% | 2.14 | Residential | 377.5 | Yes | 1.51
211227304 | Central Heat Pump | TEMPSTAR | HRCU-A-CB (Split System: Heat Pump with Remote Outdoor Unit-Air-Source) | DLCURAH36ABK |  |  | EA*4X42L21A* | *80ES(N,L)0701712A* | [7 empty] | 29400 | 3560000% |  | 15.2 | 9.5 | 8.1 | 39500 | 35200 | 89.11% | 1.88 | Residential | 742.5 | Yes | 2.97
211227489 | Central Heat Pump | TEMPSTAR | HRCU-A-CB (Split System: Heat Pump with Remote Outdoor Unit-Air-Source) | DLCURAH36ABK |  |  | EA*4X42L21A* | *80VTL1102122A* | [7 empty] | 29400 | 3620000% |  | 15.5 | 10 | 8.1 | 39500 | 35200 | 89.11% | 1.92 | Residential | 755 | Yes | 3.02
211245902 | Central Heat Pump | TEMPSTAR | HRCU-A-CB (Split System: Heat Pump with Remote Outdoor Unit-Air-Source) | DLCURAH24ABK |  |  | FMA4X30**AL* | [8 empty] | 19600 | 2580000% |  | 18 | 10.5 | 9 | 27600 | 21000 | 76.09% | 1.8 | Residential | 537.5 | Yes | 2.15
211226387 | Central Heat Pump | TEMPSTAR | HRCU-A-CB (Split System: Heat Pump with Remote Outdoor Unit-Air-Source) | DLCURAH36ABK |  |  | EA*4X36L21A* | *95ESN1002122A* | [7 empty] | 29600 | 3640000% |  | 15.2 | 10 | 8.1 | 40000 | 35400 | 88.5% | 1.88 | Residential | 757.5 | Yes | 3.03
211227327 | Central Heat Pump | TEMPSTAR | HRCU-A-CB (Split System: Heat Pump with Remote Outdoor Unit-Air-Source) | DLCURAH36ABK |  |  | EA*4X42L21A* | *80ES(N,L)0702116A* | [7 empty] | 29400 | 3520000% |  | 16 | 9.5 | 8.1 | 38500 | 35000 | 90.91% | 1.88 | Residential | 732.5 | Yes | 2.93
211227627 | Central Heat Pump | TEMPSTAR | HRCU-A-CB (Split System: Heat Pump with Remote Outdoor Unit-Air-Source) | DLCURAH36ABK |  |  | EA*4X42L21A* | *96VSN1002120A* | [7 empty] | 29400 | 3560000% |  | 16 | 10 | 8.1 | 38500 | 35000 | 90.91% | 1.88 | Residential | 742.5 | Yes | 2.97
211226567 | Central Heat Pump | TEMPSTAR | HRCU-A-CB (Split System: Heat Pump with Remote Outdoor Unit-Air-Source) | DLCURAH36ABK |  |  | EA*4X37L17A* | *80VSL0701716A* | [7 empty] | 29400 | 3620000% |  | 15.2 | 10 | 8.1 | 38500 | 35000 | 90.91% | 2.02 | Residential | 755 | Yes | 3.02
211226703 | Central Heat Pump | TEMPSTAR | HRCU-A-CB (Split System: Heat Pump with Remote Outdoor Unit-Air-Source) | DLCURAH36ABK |  |  | EA*4X37L17A* | *95ESU0601716A* | [7 empty] | 29400 | 3620000% |  | 15.5 | 10 | 8.5 | 38500 | 35000 | 90.91% | 2.02 | Residential | 755 | Yes | 3.02
211244587 | Central Heat Pump | TEMPSTAR | HRCU-A-CB (Split System: Heat Pump with Remote Outdoor Unit-Air-Source) | DLCURAH24ABK |  |  | EN(A,D)4X30L17** | *96VTN0801716A* | [7 empty] | 19100 | 2420000% |  | 16.5 | 10.5 | 8.1 | 26200 | 23000 | 87.79% | 1.9 | Residential | 505 | Yes | 2.02
211244650 | Central Heat Pump | TEMPSTAR | HRCU-A-CB (Split System: Heat Pump with Remote Outdoor Unit-Air-Source) | DLCURAH24ABK |  |  | EN(A,D)4X30L17** | *96VTN0601412A* | [7 empty] | 19000 | 2360000% |  | 16.5 | 10 | 8.1 | 25800 | 23800 | 92.25% | 1.98 | Residential | 492.5 | Yes | 1.97
211228256 | Central Heat Pump | TEMPSTAR | HRCU-A-CB (Split System: Heat Pump with Remote Outdoor Unit-Air-Source) | DLCURAH36ABK |  |  | EA*4X43L21A* | *80ES(N,L)0901714A* | [7 empty] | 29200 | 3700000% |  | 16 | 10 | 8.5 | 38500 | 34800 | 90.39% | 2.1 | Residential | 770 | Yes | 3.08
211245187 | Central Heat Pump | TEMPSTAR | HRCU-A-CB (Split System: Heat Pump with Remote Outdoor Unit-Air-Source) | DLCURAH24ABK |  |  | EN(A,D,W)4X36L17** | *92ESN0801716A* | [7 empty] | 19100 | 2420000% |  | 17 | 10.5 | 8.1 | 26200 | 22800 | 87.02% | 1.88 | Residential | 505 | Yes | 2.02
211227893 | Central Heat Pump | TEMPSTAR | HRCU-A-CB (Split System: Heat Pump with Remote Outdoor Unit-Air-Source) | DLCURAH36ABK |  |  | EA*4X42L24A* | *80VSL1102422A* | [7 empty] | 29200 | 3540000% |  | 16.5 | 10 | 8.1 | 38500 | 35000 | 90.91% | 1.88 | Residential | 737.5 | Yes | 2.95
211228268 | Central Heat Pump | TEMPSTAR | HRCU-A-CB (Split System: Heat Pump with Remote Outdoor Unit-Air-Source) | DLCURAH36ABK |  |  | EA*4X43L21A* | *80ES(N,L)0902116A* | [7 empty] | 29000 | 3680000% |  | 16 | 10 | 8.5 | 38500 | 34800 | 90.39% | 2.1 | Residential | 767.5 | Yes | 3.07
211228838 | Central Heat Pump | TEMPSTAR | HRCU-A-CB (Split System: Heat Pump with Remote Outdoor Unit-Air-Source) | DLCURAH36ABK |  |  | EA*4X48L21A* | *80VSL0701716A* | [7 empty] | 29000 | 3560000% |  | 16 | 10 | 8.1 | 37800 | 34600 | 91.53% | 2.04 | Residential | 742.5 | Yes | 2.97
211228856 | Central Heat Pump | TEMPSTAR | HRCU-A-CB (Split System: Heat Pump with Remote Outdoor Unit-Air-Source) | DLCURAH36ABK |  |  | EA*4X48L21A* | *80VSL0902120A* | [7 empty] | 28800 | 3540000% |  | 16 | 10 | 8.1 | 37800 | 34600 | 91.53% | 2.02 | Residential | 737.5 | Yes | 2.95
211228888 | Central Heat Pump | TEMPSTAR | HRCU-A-CB (Split System: Heat Pump with Remote Outdoor Unit-Air-Source) | DLCURAH36ABK |  |  | EA*4X48L21A* | *80ESU0802120A | [7 empty] | 29200 | 3740000% |  | 15.5 | 10 | 8.5 | 38500 | 35000 | 90.91% | 2.14 | Residential | 780 | Yes | 3.12
211229022 | Central Heat Pump | TEMPSTAR | HRCU-A-CB (Split System: Heat Pump with Remote Outdoor Unit-Air-Source) | DLCURAH36ABK |  |  | EA*4X48L21A* | *95ESN0601714A* | [7 empty] | 29000 | 3540000% |  | 15.5 | 9.5 | 8.1 | 38500 | 34800 | 90.39% | 2.02 | Residential | 737.5 | Yes | 2.95
211229279 | Central Heat Pump | TEMPSTAR | HRCU-A-CB (Split System: Heat Pump with Remote Outdoor Unit-Air-Source) | DLCURAH36ABK |  |  | EA*4X48L24A* | *80ES(N,L)0902120A* | [7 empty] | 29000 | 3660000% |  | 16 | 10 | 8.5 | 38500 | 34800 | 90.39% | 2.08 | Residential | 762.5 | Yes | 3.05
211228910 | Central Heat Pump | TEMPSTAR | HRCU-A-CB (Split System: Heat Pump with Remote Outdoor Unit-Air-Source) | DLCURAH36ABK |  |  | EA*4X48L21A* | *80VTL0701716A* | [7 empty] | 29000 | 3580000% |  | 16 | 10 | 8.5 | 38500 | 34600 | 89.87% | 2.04 | Residential | 745 | Yes | 2.98
211227773 | Central Heat Pump | TEMPSTAR | HRCU-A-CB (Split System: Heat Pump with Remote Outdoor Unit-Air-Source) | DLCURAH36ABK |  |  | EA*4X42L24A* | *80ES(N,L)0702116A* | [7 empty] | 29400 | 3520000% |  | 16 | 10 | 8.1 | 38500 | 35000 | 90.91% | 1.88 | Residential | 732.5 | Yes | 2.93
211228991 | Central Heat Pump | TEMPSTAR | HRCU-A-CB (Split System: Heat Pump with Remote Outdoor Unit-Air-Source) | DLCURAH36ABK |  |  | EA*4X48L21A* | *92ESN0802120A* | [7 empty] | 28800 | 3560000% |  | 16.5 | 10 | 8.5 | 37800 | 34600 | 91.53% | 2.04 | Residential | 742.5 | Yes | 2.97
211229110 | Central Heat Pump | TEMPSTAR | HRCU-A-CB (Split System: Heat Pump with Remote Outdoor Unit-Air-Source) | DLCURAH36ABK |  |  | EA*4X48L21A* | *96VSN1002120A* | [7 empty] | 29000 | 3600000% |  | 16 | 10 | 8.5 | 38500 | 34600 | 89.87% | 2.06 | Residential | 750 | Yes | 3
211229209 | Central Heat Pump | TEMPSTAR | HRCU-A-CB (Split System: Heat Pump with Remote Outdoor Unit-Air-Source) | DLCURAH36ABK |  |  | EA*4X48L21A* | OLV112A16A | [7 empty] | 29000 | 3580000% |  | 15.5 | 9.5 | 8.5 | 38500 | 34800 | 90.39% | 2.04 | Residential | 745 | Yes | 2.98
211229227 | Central Heat Pump | TEMPSTAR | HRCU-A-CB (Split System: Heat Pump with Remote Outdoor Unit-Air-Source) | DLCURAH36ABK |  |  | EA*4X48L21A* | OMV112K14A | [7 empty] | 29000 | 3560000% |  | 15.5 | 9.5 | 8.1 | 38500 | 34800 | 90.39% | 2.04 | Residential | 742.5 | Yes | 2.97
211229327 | Central Heat Pump | TEMPSTAR | HRCU-A-CB (Split System: Heat Pump with Remote Outdoor Unit-Air-Source) | DLCURAH36ABK |  |  | EA*4X48L24A* | *80ES(N,L)1352420A* | [7 empty] | 29000 | 3620000% |  | 16 | 10 | 8.5 | 38500 | 34600 | 89.87% | 2.06 | Residential | 755 | Yes | 3.02
211245605 | Central Heat Pump | TEMPSTAR | HRCU-A-CB (Split System: Heat Pump with Remote Outdoor Unit-Air-Source) | DLCURAH24ABK |  |  | EN(A,D)4X36L21** | *80ES(N,L)0701712A* | [7 empty] | 19200 | 2440000% |  | 16.5 | 10.5 | 8.1 | 26400 | 22600 | 85.61% | 1.88 | Residential | 507.5 | Yes | 2.03
211245653 | Central Heat Pump | TEMPSTAR | HRCU-A-CB (Split System: Heat Pump with Remote Outdoor Unit-Air-Source) | DLCURAH24ABK |  |  | EN(A,D)4X36L21** | *80ES(N,L)1102120A* | [7 empty] | 19400 | 2480000% |  | 16 | 10.5 | 8.5 | 26800 | 22200 | 82.84% | 1.82 | Residential | 517.5 | Yes | 2.07
211245753 | Central Heat Pump | TEMPSTAR | HRCU-A-CB (Split System: Heat Pump with Remote Outdoor Unit-Air-Source) | DLCURAH24ABK |  |  | EN(A,D)4X36L21** | *80ESU0601716A | [7 empty] | 19300 | 2480000% |  | 16.5 | 10.5 | 8.5 | 26600 | 22200 | 83.46% | 1.84 | Residential | 517.5 | Yes | 2.07
211245957 | Central Heat Pump | TEMPSTAR | HRCU-A-CB (Split System: Heat Pump with Remote Outdoor Unit-Air-Source) | DLCURAH24ABK |  |  | FM(C,U)4Z30**AL* | [8 empty] | 19300 | 2420000% |  | 18 | 10.5 | 9 | 26600 | 23000 | 86.47% | 1.92 | Residential | 505 | Yes | 2.02
211226888 | Central Heat Pump | TEMPSTAR | HRCU-A-CB (Split System: Heat Pump with Remote Outdoor Unit-Air-Source) | DLCURAH36ABK |  |  | EA*4X37L21A* | *80VSL0702120A* | [7 empty] | 29000 | 3620000% |  | 16 | 10 | 8.5 | 38500 | 34800 | 90.39% | 2.06 | Residential | 755 | Yes | 3.02
211227237 | Central Heat Pump | TEMPSTAR | HRCU-A-CB (Split System: Heat Pump with Remote Outdoor Unit-Air-Source) | DLCURAH36ABK |  |  | EA*4X37L21A* | OMV098J12* | [7 empty] | 29200 | 3620000% |  | 15.2 | 10 | 8.5 | 38500 | 35000 | 90.91% | 2.06 | Residential | 755 | Yes | 3.02
211228108 | Central Heat Pump | TEMPSTAR | HRCU-A-CB (Split System: Heat Pump with Remote Outdoor Unit-Air-Source) | DLCURAH36ABK |  |  | EA*4X42L24A* | *95ESU1002122A* | [7 empty] | 29600 | 3660000% |  | 15.2 | 10 | 8.1 | 40000 | 35200 | 88% | 1.94 | Residential | 762.5 | Yes | 3.05
211228292 | Central Heat Pump | TEMPSTAR | HRCU-A-CB (Split System: Heat Pump with Remote Outdoor Unit-Air-Source) | DLCURAH36ABK |  |  | EA*4X43L21A* | *80ES(N,L)1102120A* | [7 empty] | 29200 | 3700000% |  | 16 | 10 | 8.5 | 38500 | 34800 | 90.39% | 2.12 | Residential | 770 | Yes | 3.08
211228573 | Central Heat Pump | TEMPSTAR | HRCU-A-CB (Split System: Heat Pump with Remote Outdoor Unit-Air-Source) | DLCURAH36ABK |  |  | EA*4X43L21A* | *96VSN1002120A* | [7 empty] | 29000 | 3640000% |  | 16 | 10 | 8.5 | 38500 | 34800 | 90.39% | 2.08 | Residential | 757.5 | Yes | 3.03
211228673 | Central Heat Pump | TEMPSTAR | HRCU-A-CB (Split System: Heat Pump with Remote Outdoor Unit-Air-Source) | DLCURAH36ABK |  |  | EA*4X43L21A* | OLV098A12* | [7 empty] | 29200 | 3620000% |  | 15.2 | 9.5 | 8.5 | 38500 | 35000 | 90.91% | 2.06 | Residential | 755 | Yes | 3.02
211229590 | Central Heat Pump | TEMPSTAR | HRCU-A-CB (Split System: Heat Pump with Remote Outdoor Unit-Air-Source) | DLCURAH36ABK |  |  | EA*4X48L24A* | *95ESU1002122A* | [7 empty] | 29200 | 3720000% |  | 15.5 | 10 | 8.5 | 38500 | 35000 | 90.91% | 2.12 | Residential | 775 | Yes | 3.1
211230006 | Central Heat Pump | TEMPSTAR | HRCU-A-CB (Split System: Heat Pump with Remote Outdoor Unit-Air-Source) | DLCURAH36ABK |  |  | EN(A,D,W)4X48L21** | *80VSL0702120A* | [7 empty] | 29200 | 3600000% |  | 16 | 10 | 8.1 | 38500 | 34800 | 90.39% | 2.02 | Residential | 750 | Yes | 3
211230081 | Central Heat Pump | TEMPSTAR | HRCU-A-CB (Split System: Heat Pump with Remote Outdoor Unit-Air-Source) | DLCURAH36ABK |  |  | EN(A,D,W)4X48L21** | *80VTL0902120A* | [7 empty] | 29200 | 3580000% |  | 16.5 | 10 | 8.1 | 38500 | 34800 | 90.39% | 2 | Residential | 745 | Yes | 2.98
211230192 | Central Heat Pump | TEMPSTAR | HRCU-A-CB (Split System: Heat Pump with Remote Outdoor Unit-Air-Source) | DLCURAH36ABK |  |  | EN(A,D,W)4X48L21** | *95ESN0802120A* | [7 empty] | 29400 | 3680000% |  | 15.5 | 10.5 | 8.1 | 39500 | 35000 | 88.61% | 2.06 | Residential | 767.5 | Yes | 3.07
211230258 | Central Heat Pump | TEMPSTAR | HRCU-A-CB (Split System: Heat Pump with Remote Outdoor Unit-Air-Source) | DLCURAH36ABK |  |  | EN(A,D,W)4X48L21** | *96VSN1002120A* | [7 empty] | 29200 | 3620000% |  | 16 | 10 | 8.1 | 38500 | 34800 | 90.39% | 2.02 | Residential | 755 | Yes | 3.02
211230485 | Central Heat Pump | TEMPSTAR | HRCU-A-CB (Split System: Heat Pump with Remote Outdoor Unit-Air-Source) | DLCURAH36ABK |  |  | EN(A,D)4X48L24** | *80ES(N,L)1352420A* | [7 empty] | 29200 | 3620000% |  | 16 | 10 | 8.1 | 38500 | 34800 | 90.39% | 2.02 | Residential | 755 | Yes | 3.02
211230524 | Central Heat Pump | TEMPSTAR | HRCU-A-CB (Split System: Heat Pump with Remote Outdoor Unit-Air-Source) | DLCURAH36ABK |  |  | EN(A,D)4X48L24** | *80VSL0902420A* | [7 empty] | 29200 | 3580000% |  | 16.5 | 10 | 8.1 | 38500 | 34800 | 90.39% | 2 | Residential | 745 | Yes | 2.98
211230708 | Central Heat Pump | TEMPSTAR | HRCU-A-CB (Split System: Heat Pump with Remote Outdoor Unit-Air-Source) | DLCURAH36ABK |  |  | EN(A,D)4X48L24** | *96VSN1002120A* | [7 empty] | 29200 | 3620000% |  | 16 | 10 | 8.1 | 38500 | 34800 | 90.39% | 2.02 | Residential | 755 | Yes | 3.02
211227386 | Central Heat Pump | TEMPSTAR | HRCU-A-CB (Split System: Heat Pump with Remote Outdoor Unit-Air-Source) | DLCURAH36ABK |  |  | EA*4X42L21A* | *80VSL0451716A* | [7 empty] | 29400 | 3520000% |  | 15.5 | 9.5 | 8.1 | 38500 | 35200 | 91.43% | 1.88 | Residential | 732.5 | Yes | 2.93
211227404 | Central Heat Pump | TEMPSTAR | HRCU-A-CB (Split System: Heat Pump with Remote Outdoor Unit-Air-Source) | DLCURAH36ABK |  |  | EA*4X42L21A* | *80VSL0702120A* | [7 empty] | 29400 | 3540000% |  | 16 | 9.5 | 8.1 | 38500 | 35000 | 90.91% | 1.88 | Residential | 737.5 | Yes | 2.95
211227570 | Central Heat Pump | TEMPSTAR | HRCU-A-CB (Split System: Heat Pump with Remote Outdoor Unit-Air-Source) | DLCURAH36ABK |  |  | EA*4X42L21A* | *95ESN0601714A* | [7 empty] | 29400 | 3500000% |  | 15.5 | 9.5 | 8.1 | 38500 | 35000 | 90.91% | 1.86 | Residential | 730 | Yes | 2.92
211227821 | Central Heat Pump | TEMPSTAR | HRCU-A-CB (Split System: Heat Pump with Remote Outdoor Unit-Air-Source) | DLCURAH36ABK |  |  | EA*4X42L24A* | *80ES(N,L)1102120A* | [7 empty] | 29400 | 3540000% |  | 16 | 10 | 8.1 | 38500 | 35000 | 90.91% | 1.88 | Residential | 737.5 | Yes | 2.95
211228156 | Central Heat Pump | TEMPSTAR | HRCU-A-CB (Split System: Heat Pump with Remote Outdoor Unit-Air-Source) | DLCURAH36ABK |  |  | EA*4X42L24A* | OLV112A16A | [7 empty] | 29400 | 3540000% |  | 15.2 | 9.5 | 8.1 | 39500 | 35200 | 89.11% | 1.88 | Residential | 737.5 | Yes | 2.95
211228174 | Central Heat Pump | TEMPSTAR | HRCU-A-CB (Split System: Heat Pump with Remote Outdoor Unit-Air-Source) | DLCURAH36ABK |  |  | EA*4X42L24A* | OMV154L20A | [7 empty] | 29400 | 3620000% |  | 16 | 10 | 8.1 | 39500 | 35200 | 89.11% | 1.92 | Residential | 755 | Yes | 3.02
211230515 | Central Heat Pump | TEMPSTAR | HRCU-A-CB (Split System: Heat Pump with Remote Outdoor Unit-Air-Source) | DLCURAH36ABK |  |  | EN(A,D)4X48L24** | *80VSL0902120A* | [7 empty] | 29200 | 3580000% |  | 16.5 | 10 | 8.1 | 38500 | 34800 | 90.39% | 2 | Residential | 745 | Yes | 2.98
211230699 | Central Heat Pump | TEMPSTAR | HRCU-A-CB (Split System: Heat Pump with Remote Outdoor Unit-Air-Source) | DLCURAH36ABK |  |  | EN(A,D)4X48L24** | *96VSN0802120A* | [7 empty] | 29200 | 3620000% |  | 16 | 10 | 8.1 | 38500 | 34800 | 90.39% | 2.02 | Residential | 755 | Yes | 3.02
211230758 | Central Heat Pump | TEMPSTAR | HRCU-A-CB (Split System: Heat Pump with Remote Outdoor Unit-Air-Source) | DLCURAH36ABK |  |  | EN(A,D)4X48L24** | *96VTN0802120A* | [7 empty] | 29200 | 3560000% |  | 16 | 10 | 8.1 | 38500 | 34800 | 90.39% | 2 | Residential | 742.5 | Yes | 2.97
211228691 | Central Heat Pump | TEMPSTAR | HRCU-A-CB (Split System: Heat Pump with Remote Outdoor Unit-Air-Source) | DLCURAH36ABK |  |  | EA*4X43L21A* | OMV098J12* | [7 empty] | 29200 | 3620000% |  | 15.2 | 10 | 8.5 | 38500 | 35000 | 90.91% | 2.06 | Residential | 755 | Yes | 3.02
211228877 | Central Heat Pump | TEMPSTAR | HRCU-A-CB (Split System: Heat Pump with Remote Outdoor Unit-Air-Source) | DLCURAH36ABK |  |  | EA*4X48L21A* | *80ESU0601716A | [7 empty] | 29000 | 3660000% |  | 16 | 10 | 8.5 | 38500 | 34800 | 90.39% | 2.08 | Residential | 762.5 | Yes | 3.05
211228373 | Central Heat Pump | TEMPSTAR | HRCU-A-CB (Split System: Heat Pump with Remote Outdoor Unit-Air-Source) | DLCURAH36ABK |  |  | EA*4X43L21A* | *80ESU1002120A* | [7 empty] | 29000 | 3640000% |  | 16 | 10 | 8.5 | 38500 | 34800 | 90.39% | 2.08 | Residential | 757.5 | Yes | 3.03
211229092 | Central Heat Pump | TEMPSTAR | HRCU-A-CB (Split System: Heat Pump with Remote Outdoor Unit-Air-Source) | DLCURAH36ABK |  |  | EA*4X48L21A* | *96VSN0801716A* | [7 empty] | 29000 | 3560000% |  | 16 | 10 | 8.1 | 38500 | 34600 | 89.87% | 2.04 | Residential | 742.5 | Yes | 2.97
211229142 | Central Heat Pump | TEMPSTAR | HRCU-A-CB (Split System: Heat Pump with Remote Outdoor Unit-Air-Source) | DLCURAH36ABK |  |  | EA*4X48L21A* | *95ESU1002120A* | [7 empty] | 29000 | 3620000% |  | 16 | 10 | 8.5 | 38500 | 34600 | 89.87% | 2.06 | Residential | 755 | Yes | 3.02
211229191 | Central Heat Pump | TEMPSTAR | HRCU-A-CB (Split System: Heat Pump with Remote Outdoor Unit-Air-Source) | DLCURAH36ABK |  |  | EA*4X48L21A* | *96VTN1002122A* | [7 empty] | 28800 | 3580000% |  | 16.5 | 10 | 8.5 | 37800 | 34600 | 91.53% | 2.04 | Residential | 745 | Yes | 2.98
211259772 | Central Heat Pump | TEMPSTAR | HRCU-A-CB (Split System: Heat Pump with Remote Outdoor Unit-Air-Source) | DLCURAH18ABK |  |  | EA*4X19L17A* | *96VTN0401712A* | [7 empty] | 12300 | 1820000% |  | 15.5 | 10.5 | 8.5 | 18300 | 17600 | 96.17% | 2.12 | Residential | 380 | Yes | 1.52
211260149 | Central Heat Pump | TEMPSTAR | HRCU-A-CB (Split System: Heat Pump with Remote Outdoor Unit-Air-Source) | DLCURAH18ABK |  |  | EA*4X24L14A* | *95ESN0601412A* | [7 empty] | 12500 | 1780000% |  | 16 | 10.5 | 8.5 | 18700 | 19000 | 101.6% | 2.28 | Residential | 370 | Yes | 1.48
211260197 | Central Heat Pump | TEMPSTAR | HRCU-A-CB (Split System: Heat Pump with Remote Outdoor Unit-Air-Source) | DLCURAH18ABK |  |  | EA*4X24L14A* | *80ES(N,L)0451412A* | [7 empty] | 12600 | 1800000% |  | 16 | 10.5 | 8.5 | 18900 | 18900 | 100% | 2.28 | Residential | 375 | Yes | 1.5
211229629 | Central Heat Pump | TEMPSTAR | HRCU-A-CB (Split System: Heat Pump with Remote Outdoor Unit-Air-Source) | DLCURAH36ABK |  |  | EA*4X48L24A* | *96VTN1202422A* | [7 empty] | 29000 | 3600000% |  | 16 | 10 | 8.5 | 38500 | 34600 | 89.87% | 2.06 | Residential | 750 | Yes | 3
211229677 | Central Heat Pump | TEMPSTAR | HRCU-A-CB (Split System: Heat Pump with Remote Outdoor Unit-Air-Source) | DLCURAH36ABK |  |  | END4X42L17** | *80VTL0701716A* | [7 empty] | 29200 | 3560000% |  | 16 | 10 | 8.1 | 38500 | 35000 | 90.91% | 1.96 | Residential | 742.5 | Yes | 2.97
211229929 | Central Heat Pump | TEMPSTAR | HRCU-A-CB (Split System: Heat Pump with Remote Outdoor Unit-Air-Source) | DLCURAH36ABK |  |  | EN(A,D,W)4X48L21** | *80ES(N,L)0702116A* | [7 empty] | 29200 | 3580000% |  | 16.5 | 10 | 8.1 | 38500 | 34800 | 90.39% | 2 | Residential | 745 | Yes | 2.98
211229997 | Central Heat Pump | TEMPSTAR | HRCU-A-CB (Split System: Heat Pump with Remote Outdoor Unit-Air-Source) | DLCURAH36ABK |  |  | EN(A,D,W)4X48L21** | *80VSL0701716A* | [7 empty] | 29200 | 3580000% |  | 16 | 10 | 8.1 | 38500 | 34800 | 90.39% | 2 | Residential | 745 | Yes | 2.98
211229478 | Central Heat Pump | TEMPSTAR | HRCU-A-CB (Split System: Heat Pump with Remote Outdoor Unit-Air-Source) | DLCURAH36ABK |  |  | EA*4X48L24A* | *92ESN1202420A* | [7 empty] | 29000 | 3620000% |  | 16 | 10 | 8.5 | 38500 | 34600 | 89.87% | 2.08 | Residential | 755 | Yes | 3.02
211229610 | Central Heat Pump | TEMPSTAR | HRCU-A-CB (Split System: Heat Pump with Remote Outdoor Unit-Air-Source) | DLCURAH36ABK |  |  | EA*4X48L24A* | *96VTN1002120A* | [7 empty] | 29000 | 3640000% |  | 15.5 | 10 | 8.5 | 38500 | 34800 | 90.39% | 2.08 | Residential | 757.5 | Yes | 3.03
211230213 | Central Heat Pump | TEMPSTAR | HRCU-A-CB (Split System: Heat Pump with Remote Outdoor Unit-Air-Source) | DLCURAH36ABK |  |  | EN(A,D,W)4X48L21** | *95ESN1002122A* | [7 empty] | 29400 | 3760000% |  | 15.5 | 10.5 | 8.5 | 39500 | 35000 | 88.61% | 2.08 | Residential | 782.5 | Yes | 3.13
211230330 | Central Heat Pump | TEMPSTAR | HRCU-A-CB (Split System: Heat Pump with Remote Outdoor Unit-Air-Source) | DLCURAH36ABK |  |  | EN(A,D,W)4X48L21** | *96VTN0802120A* | [7 empty] | 29200 | 3560000% |  | 16 | 10 | 8.1 | 38500 | 34800 | 90.39% | 2 | Residential | 742.5 | Yes | 2.97
211230413 | Central Heat Pump | TEMPSTAR | HRCU-A-CB (Split System: Heat Pump with Remote Outdoor Unit-Air-Source) | DLCURAH36ABK |  |  | EN(A,D)4X48L24** | *80ES(N,L)0702116A* | [7 empty] | 29200 | 3580000% |  | 16.5 | 10 | 8.1 | 38500 | 34800 | 90.39% | 2 | Residential | 745 | Yes | 2.98
211230497 | Central Heat Pump | TEMPSTAR | HRCU-A-CB (Split System: Heat Pump with Remote Outdoor Unit-Air-Source) | DLCURAH36ABK |  |  | EN(A,D)4X48L24** | *80ES(N,L)1552420A* | [7 empty] | 29200 | 3720000% |  | 16 | 10.5 | 8.1 | 39500 | 35000 | 88.61% | 2.08 | Residential | 775 | Yes | 3.1
210470637 | Central Heat Pump | TEMPSTAR | HRCU-A-CB (Split System: Heat Pump with Remote Outdoor Unit-Air-Source) | TVH837GKA2* |  |  | EA*4X61L24A*+WALLCON | *96CTN1002122A* | [7 empty] | 31200 | 3320000% |  | 18 | 12 | 8.5 | 32000 | 24800 | 77.5% | 2 | Residential | 692.5 | Yes | 2.77 | Both
211259675 | Central Heat Pump | TEMPSTAR | HRCU-A-CB (Split System: Heat Pump with Remote Outdoor Unit-Air-Source) | DLCURAH18ABK |  |  | EA*4X19L17A* | *95ESU0401712A* | [7 empty] | 12200 | 1820000% |  | 16.5 | 11 | 8.5 | 18100 | 17600 | 97.24% | 2.14 | Residential | 380 | Yes | 1.52
211259962 | Central Heat Pump | TEMPSTAR | HRCU-A-CB (Split System: Heat Pump with Remote Outdoor Unit-Air-Source) | DLCURAH18ABK |  |  | EA*4X19L17A* | *92ESN0601714A* | [7 empty] | 12200 | 1820000% |  | 16.5 | 11 | 8.5 | 18100 | 17600 | 97.24% | 2.14 | Residential | 380 | Yes | 1.52
211260068 | Central Heat Pump | TEMPSTAR | HRCU-A-CB (Split System: Heat Pump with Remote Outdoor Unit-Air-Source) | DLCURAH18ABK |  |  | EA*4X19L17A* | OMV112K14A | [7 empty] | 12600 | 1860000% |  | 15.5 | 10.5 | 8.5 | 18700 | 17500 | 93.58% | 2.12 | Residential | 387.5 | Yes | 1.55
211260238 | Central Heat Pump | TEMPSTAR | HRCU-A-CB (Split System: Heat Pump with Remote Outdoor Unit-Air-Source) | DLCURAH18ABK |  |  | EA*4X24L14A* | *80ES(N,L)0701412A* | [7 empty] | 12300 | 1760000% |  | 16 | 10.5 | 8.5 | 18400 | 19100 | 103.8% | 2.3 | Residential | 367.5 | Yes | 1.47
211260305 | Central Heat Pump | TEMPSTAR | HRCU-A-CB (Split System: Heat Pump with Remote Outdoor Unit-Air-Source) | DLCURAH18ABK |  |  | EA*4X24L17A* | *96VSN0601412A* | [7 empty] | 12500 | 1790000% |  | 16 | 10.5 | 8.5 | 18800 | 19000 | 101.1% | 2.28 | Residential | 372.5 | Yes | 1.49
211260316 | Central Heat Pump | TEMPSTAR | HRCU-A-CB (Split System: Heat Pump with Remote Outdoor Unit-Air-Source) | DLCURAH18ABK |  |  | EA*4X24L17A* | *96VSN0801716A* | [7 empty] | 12300 | 1740000% |  | 16 | 10.5 | 8.5 | 18300 | 19200 | 104.9% | 2.3 | Residential | 362.5 | Yes | 1.45
211260107 | Central Heat Pump | TEMPSTAR | HRCU-A-CB (Split System: Heat Pump with Remote Outdoor Unit-Air-Source) | DLCURAH18ABK |  |  | EA*4X24L14A* | *96VSN0601412A* | [7 empty] | 12500 | 1780000% |  | 16 | 10.5 | 8.5 | 18800 | 19000 | 101.1% | 2.28 | Residential | 370 | Yes | 1.48
211230047 | Central Heat Pump | TEMPSTAR | HRCU-A-CB (Split System: Heat Pump with Remote Outdoor Unit-Air-Source) | DLCURAH36ABK |  |  | EN(A,D,W)4X48L21** | *80ESU0802120A | [7 empty] | 29400 | 3740000% |  | 15.5 | 10.5 | 8.5 | 39500 | 35000 | 88.61% | 2.1 | Residential | 780 | Yes | 3.12
211260212 | Central Heat Pump | TEMPSTAR | HRCU-A-CB (Split System: Heat Pump with Remote Outdoor Unit-Air-Source) | DLCURAH18ABK |  |  | EA*4X24L14A* | *92ESN0601412A* | [7 empty] | 12600 |  |  | 16 | 10.5 | 9 | 18900 | 18900 | 100% | 2.28 | Residential | 377.5 | Yes | 1.51
211260080 | Central Heat Pump | TEMPSTAR | HRCU-A-CB (Split System: Heat Pump with Remote Outdoor Unit-Air-Source) | DLCURAH18ABK |  |  | EA*4X24L14A* | *80VSL0451412A* | [7 empty] | 12400 | 1770000% |  | 16 | 10.5 | 8.5 | 18600 | 19100 | 102.7% | 2.3 | Residential | 370 | Yes | 1.48
211260054 | Central Heat Pump | TEMPSTAR | HRCU-A-CB (Split System: Heat Pump with Remote Outdoor Unit-Air-Source) | DLCURAH18ABK |  |  | EA*4X19L17A* | OLV098A12* | [7 empty] | 12500 | 1860000% |  | 16 | 11 | 8.5 | 18600 | 17500 | 94.09% | 2.12 | Residential | 387.5 | Yes | 1.55
211230461 | Central Heat Pump | TEMPSTAR | HRCU-A-CB (Split System: Heat Pump with Remote Outdoor Unit-Air-Source) | DLCURAH36ABK |  |  | EN(A,D)4X48L24** | *80ES(N,L)1102120A* | [7 empty] | 29200 | 3620000% |  | 16.5 | 10.5 | 8.1 | 38500 | 34800 | 90.39% | 2.02 | Residential | 755 | Yes | 3.02
211230565 | Central Heat Pump | TEMPSTAR | HRCU-A-CB (Split System: Heat Pump with Remote Outdoor Unit-Air-Source) | DLCURAH36ABK |  |  | EN(A,D)4X48L24** | *80VTL0902120A* | [7 empty] | 29200 | 3580000% |  | 16.5 | 10 | 8.1 | 38500 | 34800 | 90.39% | 2 | Residential | 745 | Yes | 2.98
211230647 | Central Heat Pump | TEMPSTAR | HRCU-A-CB (Split System: Heat Pump with Remote Outdoor Unit-Air-Source) | DLCURAH36ABK |  |  | EN(A,D)4X48L24** | *95ESN0802120A* | [7 empty] | 29400 | 3680000% |  | 15.5 | 10.5 | 8.1 | 39500 | 35000 | 88.61% | 2.06 | Residential | 767.5 | Yes | 3.07
211230748 | Central Heat Pump | TEMPSTAR | HRCU-A-CB (Split System: Heat Pump with Remote Outdoor Unit-Air-Source) | DLCURAH36ABK |  |  | EN(A,D)4X48L24** | *95ESU1002122A* | [7 empty] | 29400 | 3740000% |  | 15.5 | 10.5 | 8.5 | 39500 | 35000 | 88.61% | 2.08 | Residential | 780 | Yes | 3.12
211230913 | Central Heat Pump | TEMPSTAR | HRCU-A-CB (Split System: Heat Pump with Remote Outdoor Unit-Air-Source) | DLCURAH36ABK |  |  | FXM4X36**AL | [8 empty] | 29000 | 3580000% |  | 16.5 | 10 | 8.1 | 38500 | 34600 | 89.87% | 1.94 | Residential | 745 | Yes | 2.98
211259929 | Central Heat Pump | TEMPSTAR | HRCU-A-CB (Split System: Heat Pump with Remote Outdoor Unit-Air-Source) | DLCURAH18ABK |  |  | EA*4X19L17A* | *80ES(N,L)0701712A* | [7 empty] | 12400 | 1860000% |  | 16.5 | 11 | 8.5 | 18400 | 17500 | 95.11% | 2.14 | Residential | 387.5 | Yes | 1.55
211260094 | Central Heat Pump | TEMPSTAR | HRCU-A-CB (Split System: Heat Pump with Remote Outdoor Unit-Air-Source) | DLCURAH18ABK |  |  | EA*4X24L14A* | *96VSN0401410A* | [7 empty] | 12300 | 1730000% |  | 16 | 10.5 | 8.5 | 18300 | 19200 | 104.9% | 2.3 | Residential | 360 | Yes | 1.44
211260162 | Central Heat Pump | TEMPSTAR | HRCU-A-CB (Split System: Heat Pump with Remote Outdoor Unit-Air-Source) | DLCURAH18ABK |  |  | EA*4X24L14A* | *96VTN0401410A* | [7 empty] | 12300 | 1730000% |  | 16 | 10.5 | 8.5 | 18300 | 19200 | 104.9% | 2.3 | Residential | 360 | Yes | 1.44
211260328 | Central Heat Pump | TEMPSTAR | HRCU-A-CB (Split System: Heat Pump with Remote Outdoor Unit-Air-Source) | DLCURAH18ABK |  |  | EA*4X24L17A* | *95ESU0401712A* | [7 empty] | 12400 | 1760000% |  | 16 | 10.5 | 8.5 | 18500 | 19100 | 103.2% | 2.3 | Residential | 367.5 | Yes | 1.47
211240263 | Central Heat Pump | TEMPSTAR | HRCU-A-CB (Split System: Heat Pump with Remote Outdoor Unit-Air-Source) | DLCURAH24ABK |  |  | EA*4X24L14A* | *80VTL0451412A* | [7 empty] | 19400 | 2380000% |  | 16.5 | 10 | 8.5 | 26800 | 24000 | 89.55% | 1.98 | Residential | 495 | Yes | 1.98
211241486 | Central Heat Pump | TEMPSTAR | HRCU-A-CB (Split System: Heat Pump with Remote Outdoor Unit-Air-Source) | DLCURAH24ABK |  |  | EA*4X30L17A* | *80VSL0451716A* | [7 empty] | 19200 | 2420000% |  | 16.5 | 10 | 8.5 | 26400 | 23000 | 87.12% | 1.9 | Residential | 505 | Yes | 2.02
211242403 | Central Heat Pump | TEMPSTAR | HRCU-A-CB (Split System: Heat Pump with Remote Outdoor Unit-Air-Source) | DLCURAH24ABK |  |  | EA*4X36L21A* | *80VSL0701716A* | [7 empty] | 19000 | 2400000% |  | 17 | 10 | 8.5 | 26000 | 22800 | 87.69% | 1.9 | Residential | 500 | Yes | 2
211242640 | Central Heat Pump | TEMPSTAR | HRCU-A-CB (Split System: Heat Pump with Remote Outdoor Unit-Air-Source) | DLCURAH24ABK |  |  | EA*4X36L21A* | *92ESN0801716A* | [7 empty] | 19100 | 2440000% |  | 17 | 10 | 8.5 | 26200 | 22400 | 85.5% | 1.86 | Residential | 507.5 | Yes | 2.03
211242838 | Central Heat Pump | TEMPSTAR | HRCU-A-CB (Split System: Heat Pump with Remote Outdoor Unit-Air-Source) | DLCURAH24ABK |  |  | EA*4X37L17A* | *80ES(N,L)0701716A* | [7 empty] | 19300 | 2540000% |  | 16 | 10 | 8.5 | 26400 | 21000 | 79.55% | 1.76 | Residential | 530 | Yes | 2.12
211242907 | Central Heat Pump | TEMPSTAR | HRCU-A-CB (Split System: Heat Pump with Remote Outdoor Unit-Air-Source) | DLCURAH24ABK |  |  | EA*4X37L17A* | *80VTL0451412A* | [7 empty] | 18900 | 2480000% |  | 16.5 | 10 | 8.5 | 25600 | 21400 | 83.59% | 1.8 | Residential | 517.5 | Yes | 2.07
211242921 | Central Heat Pump | TEMPSTAR | HRCU-A-CB (Split System: Heat Pump with Remote Outdoor Unit-Air-Source) | DLCURAH24ABK |  |  | EA*4X37L17A* | *96VTN0401712A* | [7 empty] | 19100 | 2460000% |  | 15.5 | 10 | 8.5 | 25800 | 21600 | 83.72% | 1.78 | Residential | 512.5 | Yes | 2.05
211243272 | Central Heat Pump | TEMPSTAR | HRCU-A-CB (Split System: Heat Pump with Remote Outdoor Unit-Air-Source) | DLCURAH24ABK |  |  | EA*4X37L21A* | *95ESU0401712A* | [7 empty] | 18500 | 2440000% |  | 17 | 10 | 8.5 | 25200 | 21200 | 84.13% | 1.78 | Residential | 507.5 | Yes | 2.03
211243707 | Central Heat Pump | TEMPSTAR | HRCU-A-CB (Split System: Heat Pump with Remote Outdoor Unit-Air-Source) | DLCURAH24ABK |  |  | EN(A,D)4X24L14** | *80VSL0451412A* | [7 empty] | 19500 | 2380000% |  | 16 | 10 | 8.5 | 26800 | 23200 | 86.57% | 1.9 | Residential | 495 | Yes | 1.98
211243725 | Central Heat Pump | TEMPSTAR | HRCU-A-CB (Split System: Heat Pump with Remote Outdoor Unit-Air-Source) | DLCURAH24ABK |  |  | EN(A,D)4X24L14** | *96VSN0601412A* | [7 empty] | 19300 | 2320000% |  | 16 | 10 | 8.5 | 26400 | 24600 | 93.18% | 2.04 | Residential | 482.5 | Yes | 1.93
211244107 | Central Heat Pump | TEMPSTAR | HRCU-A-CB (Split System: Heat Pump with Remote Outdoor Unit-Air-Source) | DLCURAH24ABK |  |  | EN(A,D)4X24L17** | *80ES(N,L)0451412A* | [7 empty] | 19600 | 2420000% |  | 15.5 | 10 | 8.5 | 27200 | 22600 | 83.09% | 1.86 | Residential | 505 | Yes | 2.02
211260571 | Central Heat Pump | TEMPSTAR | HRCU-A-CB (Split System: Heat Pump with Remote Outdoor Unit-Air-Source) | DLCURAH18ABK |  |  | EA*4X24L17A* | *80ES(N,L)0701712A* | [7 empty] | 12600 | 1800000% |  | 16 | 10.5 | 8.5 | 18800 | 18900 | 100.5% | 2.28 | Residential | 375 | Yes | 1.5
211244343 | Central Heat Pump | TEMPSTAR | HRCU-A-CB (Split System: Heat Pump with Remote Outdoor Unit-Air-Source) | DLCURAH24ABK |  |  | EN(A,D)4X30L14** | *96VTN0401410A* | [7 empty] | 19100 | 2360000% |  | 15.5 | 10 | 8.1 | 26200 | 23600 | 90.08% | 1.92 | Residential | 492.5 | Yes | 1.97
211244408 | Central Heat Pump | TEMPSTAR | HRCU-A-CB (Split System: Heat Pump with Remote Outdoor Unit-Air-Source) | DLCURAH24ABK |  |  | EN(A,D)4X30L14** | *80ES(N,L)0701412A* | [7 empty] | 19100 | 2420000% |  | 16.5 | 10.5 | 8.1 | 26200 | 23000 | 87.79% | 1.9 | Residential | 505 | Yes | 2.02
211244494 | Central Heat Pump | TEMPSTAR | HRCU-A-CB (Split System: Heat Pump with Remote Outdoor Unit-Air-Source) | DLCURAH24ABK |  |  | EN(A,D)4X30L17** | *80ES(N,L)0701716A* | [7 empty] | 19400 | 2480000% |  | 16 | 10.5 | 8.1 | 26800 | 22200 | 82.84% | 1.82 | Residential | 517.5 | Yes | 2.07
211244909 | Central Heat Pump | TEMPSTAR | HRCU-A-CB (Split System: Heat Pump with Remote Outdoor Unit-Air-Source) | DLCURAH24ABK |  |  | EN(A,D,W)4X36L17** | *96VSN0801716A* | [7 empty] | 19100 | 2420000% |  | 16.5 | 10.5 | 8.1 | 26200 | 23000 | 87.79% | 1.9 | Residential | 505 | Yes | 2.02
211245076 | Central Heat Pump | TEMPSTAR | HRCU-A-CB (Split System: Heat Pump with Remote Outdoor Unit-Air-Source) | DLCURAH24ABK |  |  | EN(A,D,W)4X36L17** | *96VTN0401410A* | [7 empty] | 19000 | 2340000% |  | 16 | 10 | 8.1 | 25800 | 24000 | 93.02% | 2 | Residential | 487.5 | Yes | 1.95
211245511 | Central Heat Pump | TEMPSTAR | HRCU-A-CB (Split System: Heat Pump with Remote Outdoor Unit-Air-Source) | DLCURAH24ABK |  |  | EN(A,D)4X36L21** | *95ESN0802120A* | [7 empty] | 19300 | 2460000% |  | 16.5 | 10.5 | 8.5 | 26600 | 22400 | 84.21% | 1.84 | Residential | 512.5 | Yes | 2.05
211245629 | Central Heat Pump | TEMPSTAR | HRCU-A-CB (Split System: Heat Pump with Remote Outdoor Unit-Air-Source) | DLCURAH24ABK |  |  | EN(A,D)4X36L21** | *80ES(N,L)0901714A* | [7 empty] | 19200 | 2460000% |  | 16.5 | 10.5 | 8.5 | 26400 | 22400 | 84.85% | 1.86 | Residential | 512.5 | Yes | 2.05
211245698 | Central Heat Pump | TEMPSTAR | HRCU-A-CB (Split System: Heat Pump with Remote Outdoor Unit-Air-Source) | DLCURAH24ABK |  |  | EN(A,D)4X36L21** | *92ESN1002120A* | [7 empty] | 19300 | 2480000% |  | 16.5 | 10.5 | 8.5 | 26800 | 22200 | 82.84% | 1.84 | Residential | 517.5 | Yes | 2.07
211245847 | Central Heat Pump | TEMPSTAR | HRCU-A-CB (Split System: Heat Pump with Remote Outdoor Unit-Air-Source) | DLCURAH24ABK |  |  | FXM4X30**AL | [8 empty] | 19100 | 2420000% |  | 16.5 | 10 | 8.5 | 26000 | 22600 | 86.92% | 1.86 | Residential | 505 | Yes | 2.02
211226929 | Central Heat Pump | TEMPSTAR | HRCU-A-CB (Split System: Heat Pump with Remote Outdoor Unit-Air-Source) | DLCURAH36ABK |  |  | EA*4X37L21A* | *80ESU0802120A | [7 empty] | 29400 | 3740000% |  | 15.5 | 10 | 8.5 | 39000 | 35000 | 89.74% | 2.16 | Residential | 780 | Yes | 3.12
211227228 | Central Heat Pump | TEMPSTAR | HRCU-A-CB (Split System: Heat Pump with Remote Outdoor Unit-Air-Source) | DLCURAH36ABK |  |  | EA*4X37L21A* | OLV112A16A | [7 empty] | 29200 | 3660000% |  | 15.2 | 10 | 8.5 | 38500 | 35000 | 90.91% | 2.08 | Residential | 762.5 | Yes | 3.05
211227246 | Central Heat Pump | TEMPSTAR | HRCU-A-CB (Split System: Heat Pump with Remote Outdoor Unit-Air-Source) | DLCURAH36ABK |  |  | EA*4X37L21A* | OMV112K14A | [7 empty] | 29200 | 3620000% |  | 15.5 | 10 | 8.5 | 38500 | 34800 | 90.39% | 2.06 | Residential | 755 | Yes | 3.02
211227996 | Central Heat Pump | TEMPSTAR | HRCU-A-CB (Split System: Heat Pump with Remote Outdoor Unit-Air-Source) | DLCURAH36ABK |  |  | EA*4X42L24A* | *92ESN1202420A* | [7 empty] | 29400 | 3580000% |  | 16 | 10 | 8.1 | 38500 | 35000 | 90.91% | 1.9 | Residential | 745 | Yes | 2.98
211228615 | Central Heat Pump | TEMPSTAR | HRCU-A-CB (Split System: Heat Pump with Remote Outdoor Unit-Air-Source) | DLCURAH36ABK |  |  | EA*4X43L21A* | *95ESU1002122A* | [7 empty] | 29200 | 3740000% |  | 15.5 | 10 | 8.5 | 39000 | 35000 | 89.74% | 2.14 | Residential | 780 | Yes | 3.12
211228700 | Central Heat Pump | TEMPSTAR | HRCU-A-CB (Split System: Heat Pump with Remote Outdoor Unit-Air-Source) | DLCURAH36ABK |  |  | EA*4X43L21A* | OMV112K14A | [7 empty] | 29200 | 3620000% |  | 15.5 | 10 | 8.5 | 38500 | 34800 | 90.39% | 2.06 | Residential | 755 | Yes | 3.02
211228899 | Central Heat Pump | TEMPSTAR | HRCU-A-CB (Split System: Heat Pump with Remote Outdoor Unit-Air-Source) | DLCURAH36ABK |  |  | EA*4X48L21A* | *80ESU1002120A* | [7 empty] | 29000 | 3600000% |  | 16 | 10 | 8.5 | 38500 | 34600 | 89.87% | 2.06 | Residential | 750 | Yes | 3
211228932 | Central Heat Pump | TEMPSTAR | HRCU-A-CB (Split System: Heat Pump with Remote Outdoor Unit-Air-Source) | DLCURAH36ABK |  |  | EA*4X48L21A* | *80VTL1102122A* | [7 empty] | 29000 | 3680000% |  | 16 | 10 | 8.5 | 38500 | 34800 | 90.39% | 2.1 | Residential | 767.5 | Yes | 3.07
211229033 | Central Heat Pump | TEMPSTAR | HRCU-A-CB (Split System: Heat Pump with Remote Outdoor Unit-Air-Source) | DLCURAH36ABK |  |  | EA*4X48L21A* | *95ESN0801716A* | [7 empty] | 29000 | 3540000% |  | 15.5 | 9.5 | 8.1 | 37800 | 34800 | 92.06% | 2.02 | Residential | 737.5 | Yes | 2.95
211712780 | Central Heat Pump | TEMPSTAR | HRCU-A-CB (Split System: Heat Pump with Remote Outdoor Unit-Air-Source) | DLCURAH30ABK |  |  | EA*4X42L24A* | *96VTN0802120A* | [7 empty] | 23200 | 2960000% |  | 15.2 | 9 | 8.1 | 33600 | 27400 | 81.55% | 1.78 | Residential | 617.5 | Yes | 2.47
211229218 | Central Heat Pump | TEMPSTAR | HRCU-A-CB (Split System: Heat Pump with Remote Outdoor Unit-Air-Source) | DLCURAH36ABK |  |  | EA*4X48L21A* | OMV098J12* | [7 empty] | 29000 | 3560000% |  | 15.2 | 9.5 | 8.1 | 38500 | 34800 | 90.39% | 2.04 | Residential | 742.5 | Yes | 2.97
211229303 | Central Heat Pump | TEMPSTAR | HRCU-A-CB (Split System: Heat Pump with Remote Outdoor Unit-Air-Source) | DLCURAH36ABK |  |  | EA*4X48L24A* | *80ES(N,L)1102120A* | [7 empty] | 29000 | 3600000% |  | 16.5 | 10 | 8.5 | 38500 | 34600 | 89.87% | 2.06 | Residential | 750 | Yes | 3
211229500 | Central Heat Pump | TEMPSTAR | HRCU-A-CB (Split System: Heat Pump with Remote Outdoor Unit-Air-Source) | DLCURAH36ABK |  |  | EA*4X48L24A* | *95ESN1002120A* | [7 empty] | 29000 | 3660000% |  | 16 | 10 | 8.5 | 38500 | 34800 | 90.39% | 2.08 | Residential | 762.5 | Yes | 3.05
211229520 | Central Heat Pump | TEMPSTAR | HRCU-A-CB (Split System: Heat Pump with Remote Outdoor Unit-Air-Source) | DLCURAH36ABK |  |  | EA*4X48L24A* | *95ESN1202422A* | [7 empty] | 29200 | 3720000% |  | 15.5 | 10 | 8.5 | 38500 | 35000 | 90.91% | 2.12 | Residential | 775 | Yes | 3.1
211229905 | Central Heat Pump | TEMPSTAR | HRCU-A-CB (Split System: Heat Pump with Remote Outdoor Unit-Air-Source) | DLCURAH36ABK |  |  | EN(A,D,W)4X48L21** | *80ES(N,L)0451712A* | [7 empty] | 29200 | 3580000% |  | 15.5 | 10 | 8.1 | 38500 | 35000 | 90.91% | 2 | Residential | 745 | Yes | 2.98
211229953 | Central Heat Pump | TEMPSTAR | HRCU-A-CB (Split System: Heat Pump with Remote Outdoor Unit-Air-Source) | DLCURAH36ABK |  |  | EN(A,D,W)4X48L21** | *80ES(N,L)0902116A* | [7 empty] | 29200 | 3640000% |  | 16 | 10.5 | 8.1 | 38500 | 34800 | 90.39% | 2.04 | Residential | 757.5 | Yes | 3.03
211230738 | Central Heat Pump | TEMPSTAR | HRCU-A-CB (Split System: Heat Pump with Remote Outdoor Unit-Air-Source) | DLCURAH36ABK |  |  | EN(A,D)4X48L24** | *95ESU1002120A* | [7 empty] | 29200 | 3640000% |  | 16 | 10.5 | 8.1 | 38500 | 34800 | 90.39% | 2.04 | Residential | 757.5 | Yes | 3.03
211230824 | Central Heat Pump | TEMPSTAR | HRCU-A-CB (Split System: Heat Pump with Remote Outdoor Unit-Air-Source) | DLCURAH36ABK |  |  | FEM4P42**AL | [8 empty] | 29200 | 3700000% |  | 16 | 10 | 8.1 | 38500 | 34800 | 90.39% | 2 | Residential | 770 | Yes | 3.08
211230924 | Central Heat Pump | TEMPSTAR | HRCU-A-CB (Split System: Heat Pump with Remote Outdoor Unit-Air-Source) | DLCURAH36ABK |  |  | FXM4X42**AL | [8 empty] | 29000 | 3600000% |  | 16 | 10 | 8.1 | 38500 | 34800 | 90.39% | 1.94 | Residential | 750 | Yes | 3
211260118 | Central Heat Pump | TEMPSTAR | HRCU-A-CB (Split System: Heat Pump with Remote Outdoor Unit-Air-Source) | DLCURAH18ABK |  |  | EA*4X24L14A* | *80VTL0451412A* | [7 empty] | 12400 | 1760000% |  | 16 | 10.5 | 8.5 | 18400 | 19100 | 103.8% | 2.3 | Residential | 367.5 | Yes | 1.47
211261358 | Central Heat Pump | TEMPSTAR | HRCU-A-CB (Split System: Heat Pump with Remote Outdoor Unit-Air-Source) | DLCURAH18ABK |  |  | EA*4X30L14A* | *95ESN0601412A* | [7 empty] | 12400 | 1790000% |  | 16 | 10.5 | 8.5 | 18500 | 18500 | 100% | 2.22 | Residential | 372.5 | Yes | 1.49
211261622 | Central Heat Pump | TEMPSTAR | HRCU-A-CB (Split System: Heat Pump with Remote Outdoor Unit-Air-Source) | DLCURAH18ABK |  |  | EA*4X30L17A* | *96VSN0601412A* | [7 empty] | 12500 | 1800000% |  | 16 | 10.5 | 8.5 | 18600 | 18500 | 99.46% | 2.22 | Residential | 375 | Yes | 1.5
211261990 | Central Heat Pump | TEMPSTAR | HRCU-A-CB (Split System: Heat Pump with Remote Outdoor Unit-Air-Source) | DLCURAH18ABK |  |  | EA*4X30L17A* | *96VTN0601714A* | [7 empty] | 12400 | 1780000% |  | 16 | 10.5 | 8.5 | 18400 | 18500 | 100.5% | 2.22 | Residential | 370 | Yes | 1.48
211260585 | Central Heat Pump | TEMPSTAR | HRCU-A-CB (Split System: Heat Pump with Remote Outdoor Unit-Air-Source) | DLCURAH18ABK |  |  | EA*4X24L17A* | *92ESN0601412A* | [7 empty] | 12600 |  |  | 16 | 10.5 | 9 | 19000 | 18800 | 98.95% | 2.28 | Residential | 377.5 | Yes | 1.51
211260894 | Central Heat Pump | TEMPSTAR | HRCU-A-CB (Split System: Heat Pump with Remote Outdoor Unit-Air-Source) | DLCURAH18ABK |  |  | EA*4X25L17A* | *95ESN0401410A* | [7 empty] | 12300 | 1830000% |  | 16 | 10.5 | 8.5 | 18200 | 17500 | 96.15% | 2.12 | Residential | 382.5 | Yes | 1.53
211260960 | Central Heat Pump | TEMPSTAR | HRCU-A-CB (Split System: Heat Pump with Remote Outdoor Unit-Air-Source) | DLCURAH18ABK |  |  | EA*4X25L17A* | *95ESN0261410A* | [7 empty] | 12400 | 1860000% |  | 16 | 11 | 8.5 | 18500 | 17400 | 94.05% | 2.12 | Residential | 387.5 | Yes | 1.55
211261944 | Central Heat Pump | TEMPSTAR | HRCU-A-CB (Split System: Heat Pump with Remote Outdoor Unit-Air-Source) | DLCURAH18ABK |  |  | EA*4X30L17A* | *96VTN0601412A* | [7 empty] | 12500 | 1800000% |  | 16 | 10.5 | 8.5 | 18600 | 18500 | 99.46% | 2.22 | Residential | 375 | Yes | 1.5
210473225 | Central Heat Pump | TEMPSTAR | HRCU-A-CB (Split System: Heat Pump with Remote Outdoor Unit-Air-Source) | TVH825GKA3* |  |  | EA*4X43L21A*+WALLCON | *97CMN1002122A* | [7 empty] | 20600 | 2440000% |  | 16.5 | 11 | 8.1 | 21200 | 18200 | 85.85% | 2.22 | Residential | 507.5 | Yes | 2.03
211240659 | Central Heat Pump | TEMPSTAR | HRCU-A-CB (Split System: Heat Pump with Remote Outdoor Unit-Air-Source) | DLCURAH24ABK |  |  | EA*4X24L17A* | *80ES(N,L)0701712A* | [7 empty] | 19500 | 2400000% |  | 16 | 10 | 8.5 | 27000 | 23600 | 87.41% | 1.94 | Residential | 500 | Yes | 2
211240791 | Central Heat Pump | TEMPSTAR | HRCU-A-CB (Split System: Heat Pump with Remote Outdoor Unit-Air-Source) | DLCURAH24ABK |  |  | EA*4X24L17A* | OLV098A12* | [7 empty] | 19200 | 2300000% |  | 16 | 9.5 | 8.5 | 26400 | 26000 | 98.48% | 2.18 | Residential | 480 | Yes | 1.92
211241107 | Central Heat Pump | TEMPSTAR | HRCU-A-CB (Split System: Heat Pump with Remote Outdoor Unit-Air-Source) | DLCURAH24ABK |  |  | EA*4X25L17A* | *80ES(N,L)0901714A* | [7 empty] | 18900 | 2520000% |  | 17 | 10.5 | 8.5 | 25800 | 20800 | 80.62% | 1.76 | Residential | 525 | Yes | 2.1
211241208 | Central Heat Pump | TEMPSTAR | HRCU-A-CB (Split System: Heat Pump with Remote Outdoor Unit-Air-Source) | DLCURAH24ABK |  |  | EA*4X25L17A* | *80ESU0601716A | [7 empty] | 19100 | 2560000% |  | 17 | 10.5 | 8.5 | 26000 | 20600 | 79.23% | 1.76 | Residential | 532.5 | Yes | 2.13
211241227 | Central Heat Pump | TEMPSTAR | HRCU-A-CB (Split System: Heat Pump with Remote Outdoor Unit-Air-Source) | DLCURAH24ABK |  |  | EA*4X25L17A* | OLV098A12* | [7 empty] | 18600 | 2400000% |  | 16.5 | 10 | 8.1 | 25000 | 21800 | 87.2% | 1.82 | Residential | 500 | Yes | 2
211226600 | Central Heat Pump | TEMPSTAR | HRCU-A-CB (Split System: Heat Pump with Remote Outdoor Unit-Air-Source) | DLCURAH36ABK |  |  | EA*4X37L17A* | *80VTL0701716A* | [7 empty] | 29400 | 3640000% |  | 15.5 | 10 | 8.5 | 39500 | 35000 | 88.61% | 2.04 | Residential | 757.5 | Yes | 3.03
211244855 | Central Heat Pump | TEMPSTAR | HRCU-A-CB (Split System: Heat Pump with Remote Outdoor Unit-Air-Source) | DLCURAH24ABK |  |  | EN(A,D,W)4X36L17** | *80VSL0451412A* | [7 empty] | 18900 | 2340000% |  | 16.5 | 10 | 8.1 | 25800 | 24200 | 93.8% | 2 | Residential | 487.5 | Yes | 1.95
211244882 | Central Heat Pump | TEMPSTAR | HRCU-A-CB (Split System: Heat Pump with Remote Outdoor Unit-Air-Source) | DLCURAH24ABK |  |  | EN(A,D,W)4X36L17** | *96VSN0401410A* | [7 empty] | 19000 | 2340000% |  | 16 | 10 | 8.1 | 25800 | 24000 | 93.02% | 2 | Residential | 487.5 | Yes | 1.95
211245141 | Central Heat Pump | TEMPSTAR | HRCU-A-CB (Split System: Heat Pump with Remote Outdoor Unit-Air-Source) | DLCURAH24ABK |  |  | EN(A,D,W)4X36L17** | *80ES(N,L)0701712A* | [7 empty] | 19200 | 2440000% |  | 16.5 | 10.5 | 8.1 | 26400 | 22600 | 85.61% | 1.88 | Residential | 507.5 | Yes | 2.03
211241458 | Central Heat Pump | TEMPSTAR | HRCU-A-CB (Split System: Heat Pump with Remote Outdoor Unit-Air-Source) | DLCURAH24ABK |  |  | EA*4X30L17A* | *80ES(N,L)0701716A* | [7 empty] | 19400 | 2480000% |  | 16 | 10 | 8.5 | 26800 | 22200 | 82.84% | 1.82 | Residential | 517.5 | Yes | 2.07
211241561 | Central Heat Pump | TEMPSTAR | HRCU-A-CB (Split System: Heat Pump with Remote Outdoor Unit-Air-Source) | DLCURAH24ABK |  |  | EA*4X30L17A* | *80VTL0701716A* | [7 empty] | 19100 | 2420000% |  | 17 | 10 | 8.5 | 26200 | 23000 | 87.79% | 1.92 | Residential | 505 | Yes | 2.02
211222074 | Central Heat Pump | TEMPSTAR | HRCU-A-CB (Split System: Heat Pump with Remote Outdoor Unit-Air-Source) | DLCURAH30ABK |  |  | EA*4X36L21A* | *80ESU0802120A | [7 empty] | 23400 | 2960000% |  | 15.2 | 9 | 8.1 | 33800 | 27600 | 81.66% | 1.76 | Residential | 617.5 | Yes | 2.47
211222610 | Central Heat Pump | TEMPSTAR | HRCU-A-CB (Split System: Heat Pump with Remote Outdoor Unit-Air-Source) | DLCURAH30ABK |  |  | EA*4X37L21A* | *92ESN0802120A* | [7 empty] | 23200 | 3120000% |  | 15.2 | 9 | 8.5 | 33400 | 26000 | 77.84% | 1.88 | Residential | 650 | Yes | 2.6
211245318 | Central Heat Pump | TEMPSTAR | HRCU-A-CB (Split System: Heat Pump with Remote Outdoor Unit-Air-Source) | DLCURAH24ABK |  |  | EN(A,D)4X36L21** | *96VSN0601714A* | [7 empty] | 18900 | 2340000% |  | 16.5 | 10 | 8.1 | 25800 | 24000 | 93.02% | 2 | Residential | 487.5 | Yes | 1.95
211245641 | Central Heat Pump | TEMPSTAR | HRCU-A-CB (Split System: Heat Pump with Remote Outdoor Unit-Air-Source) | DLCURAH24ABK |  |  | EN(A,D)4X36L21** | *80ES(N,L)0902120A* | [7 empty] | 19300 | 2460000% |  | 16.5 | 10.5 | 8.5 | 26600 | 22400 | 84.21% | 1.84 | Residential | 512.5 | Yes | 2.05
211241846 | Central Heat Pump | TEMPSTAR | HRCU-A-CB (Split System: Heat Pump with Remote Outdoor Unit-Air-Source) | DLCURAH24ABK |  |  | EA*4X36L17A* | *96VSN0401410A* | [7 empty] | 18900 | 2340000% |  | 16 | 10 | 8.5 | 25600 | 23800 | 92.97% | 1.96 | Residential | 487.5 | Yes | 1.95
211242162 | Central Heat Pump | TEMPSTAR | HRCU-A-CB (Split System: Heat Pump with Remote Outdoor Unit-Air-Source) | DLCURAH24ABK |  |  | EA*4X36L17A* | *95ESN0601714A* | [7 empty] | 19300 | 2460000% |  | 16 | 10 | 8.5 | 26600 | 22200 | 83.46% | 1.82 | Residential | 512.5 | Yes | 2.05
211242228 | Central Heat Pump | TEMPSTAR | HRCU-A-CB (Split System: Heat Pump with Remote Outdoor Unit-Air-Source) | DLCURAH24ABK |  |  | EA*4X36L17A* | OMV098J12* | [7 empty] | 18900 | 2360000% |  | 16.5 | 10 | 8.5 | 25800 | 23400 | 90.7% | 1.94 | Residential | 492.5 | Yes | 1.97
211242246 | Central Heat Pump | TEMPSTAR | HRCU-A-CB (Split System: Heat Pump with Remote Outdoor Unit-Air-Source) | DLCURAH24ABK |  |  | EA*4X36L17A* | OMV112K14A | [7 empty] | 19200 | 2420000% |  | 16 | 10 | 8.5 | 26200 | 22600 | 86.26% | 1.86 | Residential | 505 | Yes | 2.02
211227000 | Central Heat Pump | TEMPSTAR | HRCU-A-CB (Split System: Heat Pump with Remote Outdoor Unit-Air-Source) | DLCURAH36ABK |  |  | EA*4X37L21A* | *92ESN0601714A* | [7 empty] | 29000 | 3640000% |  | 16 | 10 | 8.5 | 38500 | 34800 | 90.39% | 2.08 | Residential | 757.5 | Yes | 3.03
211227032 | Central Heat Pump | TEMPSTAR | HRCU-A-CB (Split System: Heat Pump with Remote Outdoor Unit-Air-Source) | DLCURAH36ABK |  |  | EA*4X37L21A* | *92ESN1002122A* | [7 empty] | 29400 | 3740000% |  | 15.5 | 10 | 8.5 | 39000 | 35000 | 89.74% | 2.16 | Residential | 780 | Yes | 3.12
211227191 | Central Heat Pump | TEMPSTAR | HRCU-A-CB (Split System: Heat Pump with Remote Outdoor Unit-Air-Source) | DLCURAH36ABK |  |  | EA*4X37L21A* | *96VTN0802120A* | [7 empty] | 29200 | 3700000% |  | 15.5 | 10 | 8.5 | 38500 | 35000 | 90.91% | 2.1 | Residential | 770 | Yes | 3.08
211227550 | Central Heat Pump | TEMPSTAR | HRCU-A-CB (Split System: Heat Pump with Remote Outdoor Unit-Air-Source) | DLCURAH36ABK |  |  | EA*4X42L21A* | *92ESN1002120A* | [7 empty] | 29200 | 3520000% |  | 16.5 | 10 | 8.1 | 38500 | 35000 | 90.91% | 1.88 | Residential | 732.5 | Yes | 2.93
211227618 | Central Heat Pump | TEMPSTAR | HRCU-A-CB (Split System: Heat Pump with Remote Outdoor Unit-Air-Source) | DLCURAH36ABK |  |  | EA*4X42L21A* | *96VSN0802120A* | [7 empty] | 29400 | 3560000% |  | 16 | 10 | 8.1 | 38500 | 35000 | 90.91% | 1.88 | Residential | 742.5 | Yes | 2.97
211227709 | Central Heat Pump | TEMPSTAR | HRCU-A-CB (Split System: Heat Pump with Remote Outdoor Unit-Air-Source) | DLCURAH36ABK |  |  | EA*4X42L21A* | *96VTN1002120A* | [7 empty] | 29400 | 3580000% |  | 15.5 | 9.5 | 8.1 | 39500 | 35200 | 89.11% | 1.9 | Residential | 745 | Yes | 2.98
211227718 | Central Heat Pump | TEMPSTAR | HRCU-A-CB (Split System: Heat Pump with Remote Outdoor Unit-Air-Source) | DLCURAH36ABK |  |  | EA*4X42L21A* | *96VTN1002122A* | [7 empty] | 29200 | 3540000% |  | 16.5 | 10 | 8.1 | 38500 | 35000 | 90.91% | 1.88 | Residential | 737.5 | Yes | 2.95
211227809 | Central Heat Pump | TEMPSTAR | HRCU-A-CB (Split System: Heat Pump with Remote Outdoor Unit-Air-Source) | DLCURAH36ABK |  |  | EA*4X42L24A* | *80ES(N,L)0902420A* | [7 empty] | 29400 | 3540000% |  | 16 | 10 | 8.1 | 38500 | 35000 | 90.91% | 1.88 | Residential | 737.5 | Yes | 2.95
211227986 | Central Heat Pump | TEMPSTAR | HRCU-A-CB (Split System: Heat Pump with Remote Outdoor Unit-Air-Source) | DLCURAH36ABK |  |  | EA*4X42L24A* | *92ESN1002122A* | [7 empty] | 29600 | 3680000% |  | 15.2 | 10 | 8.5 | 40000 | 35200 | 88% | 1.94 | Residential | 767.5 | Yes | 3.07
211228068 | Central Heat Pump | TEMPSTAR | HRCU-A-CB (Split System: Heat Pump with Remote Outdoor Unit-Air-Source) | DLCURAH36ABK |  |  | EA*4X42L24A* | *96VSN1002120A* | [7 empty] | 29400 | 3560000% |  | 16 | 10 | 8.1 | 38500 | 35000 | 90.91% | 1.9 | Residential | 742.5 | Yes | 2.97
211228077 | Central Heat Pump | TEMPSTAR | HRCU-A-CB (Split System: Heat Pump with Remote Outdoor Unit-Air-Source) | DLCURAH36ABK |  |  | EA*4X42L24A* | *96VSN1202422A* | [7 empty] | 29400 | 3540000% |  | 16 | 10 | 8.1 | 38500 | 35000 | 90.91% | 1.88 | Residential | 737.5 | Yes | 2.95
211228847 | Central Heat Pump | TEMPSTAR | HRCU-A-CB (Split System: Heat Pump with Remote Outdoor Unit-Air-Source) | DLCURAH36ABK |  |  | EA*4X48L21A* | *80VSL0702120A* | [7 empty] | 29000 | 3580000% |  | 16 | 10 | 8.5 | 38500 | 34600 | 89.87% | 2.04 | Residential | 745 | Yes | 2.98
211229458 | Central Heat Pump | TEMPSTAR | HRCU-A-CB (Split System: Heat Pump with Remote Outdoor Unit-Air-Source) | DLCURAH36ABK |  |  | EA*4X48L24A* | *92ESN1002120A* | [7 empty] | 28800 | 3560000% |  | 16.5 | 10 | 8.5 | 37800 | 34600 | 91.53% | 2.04 | Residential | 742.5 | Yes | 2.97
211229531 | Central Heat Pump | TEMPSTAR | HRCU-A-CB (Split System: Heat Pump with Remote Outdoor Unit-Air-Source) | DLCURAH36ABK |  |  | EA*4X48L24A* | *95ESN1402422A* | [7 empty] | 29200 | 3740000% |  | 15.2 | 10 | 8.5 | 39500 | 35000 | 88.61% | 2.12 | Residential | 780 | Yes | 3.12
211242581 | Central Heat Pump | TEMPSTAR | HRCU-A-CB (Split System: Heat Pump with Remote Outdoor Unit-Air-Source) | DLCURAH24ABK |  |  | EA*4X36L21A* | *80ES(N,L)0702116A* | [7 empty] | 19100 | 2440000% |  | 17 | 10 | 8.5 | 26200 | 22400 | 85.5% | 1.86 | Residential | 507.5 | Yes | 2.03
211242695 | Central Heat Pump | TEMPSTAR | HRCU-A-CB (Split System: Heat Pump with Remote Outdoor Unit-Air-Source) | DLCURAH24ABK |  |  | EA*4X36L21A* | *92ESN0401712A* | [7 empty] | 19100 | 2380000% |  | 16 | 10 | 8.5 | 26000 | 23000 | 88.46% | 1.88 | Residential | 495 | Yes | 1.98
211242763 | Central Heat Pump | TEMPSTAR | HRCU-A-CB (Split System: Heat Pump with Remote Outdoor Unit-Air-Source) | DLCURAH24ABK |  |  | EA*4X37L17A* | *80VSL0451412A* | [7 empty] | 19000 | 2480000% |  | 16.5 | 10 | 8.5 | 25800 | 21400 | 82.95% | 1.78 | Residential | 517.5 | Yes | 2.07
211242781 | Central Heat Pump | TEMPSTAR | HRCU-A-CB (Split System: Heat Pump with Remote Outdoor Unit-Air-Source) | DLCURAH24ABK |  |  | EA*4X37L17A* | *96VSN0601714A* | [7 empty] | 19000 | 2460000% |  | 16.5 | 10 | 8.5 | 25600 | 21600 | 84.38% | 1.8 | Residential | 512.5 | Yes | 2.05
211240418 | Central Heat Pump | TEMPSTAR | HRCU-A-CB (Split System: Heat Pump with Remote Outdoor Unit-Air-Source) | DLCURAH24ABK |  |  | EA*4X24L17A* | *96VSN0601412A* | [7 empty] | 19300 | 2320000% |  | 16.5 | 10 | 8.5 | 26400 | 25600 | 96.97% | 2.14 | Residential | 482.5 | Yes | 1.93
211243181 | Central Heat Pump | TEMPSTAR | HRCU-A-CB (Split System: Heat Pump with Remote Outdoor Unit-Air-Source) | DLCURAH24ABK |  |  | EA*4X37L17A* | OLV098A12* | [7 empty] | 18700 | 2380000% |  | 16.5 | 10 | 8.1 | 25200 | 22200 | 88.1% | 1.84 | Residential | 495 | Yes | 1.98
211240647 | Central Heat Pump | TEMPSTAR | HRCU-A-CB (Split System: Heat Pump with Remote Outdoor Unit-Air-Source) | DLCURAH24ABK |  |  | EA*4X24L17A* | *80ES(N,L)0451712A* | [7 empty] | 19400 | 2380000% |  | 16.5 | 10 | 8.5 | 26800 | 24200 | 90.3% | 2 | Residential | 495 | Yes | 1.98
211240854 | Central Heat Pump | TEMPSTAR | HRCU-A-CB (Split System: Heat Pump with Remote Outdoor Unit-Air-Source) | DLCURAH24ABK |  |  | EA*4X25L17A* | *96VSN0601412A* | [7 empty] | 18600 | 2400000% |  | 16.5 | 10 | 8.1 | 25200 | 21600 | 85.71% | 1.82 | Residential | 500 | Yes | 2
211241061 | Central Heat Pump | TEMPSTAR | HRCU-A-CB (Split System: Heat Pump with Remote Outdoor Unit-Air-Source) | DLCURAH24ABK |  |  | EA*4X25L17A* | *96VTN0601714A* | [7 empty] | 18800 | 2460000% |  | 16.5 | 10 | 8.5 | 25400 | 21400 | 84.25% | 1.78 | Residential | 512.5 | Yes | 2.05
211241095 | Central Heat Pump | TEMPSTAR | HRCU-A-CB (Split System: Heat Pump with Remote Outdoor Unit-Air-Source) | DLCURAH24ABK |  |  | EA*4X25L17A* | *80ES(N,L)0701712A* | [7 empty] | 18900 | 2500000% |  | 16.5 | 10.5 | 8.5 | 25800 | 21000 | 81.4% | 1.76 | Residential | 520 | Yes | 2.08
211243365 | Central Heat Pump | TEMPSTAR | HRCU-A-CB (Split System: Heat Pump with Remote Outdoor Unit-Air-Source) | DLCURAH24ABK |  |  | EA*4X37L21A* | *80VSL0902120A* | [7 empty] | 18600 | 2460000% |  | 17 | 10.5 | 8.5 | 25400 | 21200 | 83.46% | 1.78 | Residential | 512.5 | Yes | 2.05
211243716 | Central Heat Pump | TEMPSTAR | HRCU-A-CB (Split System: Heat Pump with Remote Outdoor Unit-Air-Source) | DLCURAH24ABK |  |  | EN(A,D)4X24L14** | *96VSN0401410A* | [7 empty] | 19500 | 2340000% |  | 15.5 | 10 | 8.5 | 26600 | 24000 | 90.23% | 1.96 | Residential | 487.5 | Yes | 1.95
211243800 | Central Heat Pump | TEMPSTAR | HRCU-A-CB (Split System: Heat Pump with Remote Outdoor Unit-Air-Source) | DLCURAH24ABK |  |  | EN(A,D)4X24L14** | *80ES(N,L)0451412A* | [7 empty] | 19600 | 2420000% |  | 15.5 | 10 | 8.5 | 27200 | 22600 | 83.09% | 1.86 | Residential | 505 | Yes | 2.02
211243899 | Central Heat Pump | TEMPSTAR | HRCU-A-CB (Split System: Heat Pump with Remote Outdoor Unit-Air-Source) | DLCURAH24ABK |  |  | EN(A,D)4X24L17** | *96VSN0801716A* | [7 empty] | 19500 | 2380000% |  | 16 | 10 | 8.5 | 26800 | 23400 | 87.31% | 1.92 | Residential | 495 | Yes | 1.98
211244232 | Central Heat Pump | TEMPSTAR | HRCU-A-CB (Split System: Heat Pump with Remote Outdoor Unit-Air-Source) | DLCURAH24ABK |  |  | EN(A,D)4X24L17** | *80ES(N,L)0701412A* | [7 empty] | 19500 | 2380000% |  | 16 | 10 | 8.5 | 26800 | 23200 | 86.57% | 1.92 | Residential | 495 | Yes | 1.98
211241922 | Central Heat Pump | TEMPSTAR | HRCU-A-CB (Split System: Heat Pump with Remote Outdoor Unit-Air-Source) | DLCURAH24ABK |  |  | EA*4X36L17A* | *80VSL0451716A* | [7 empty] | 19100 | 2420000% |  | 16.5 | 10 | 8.5 | 26200 | 22600 | 86.26% | 1.86 | Residential | 505 | Yes | 2.02
211242081 | Central Heat Pump | TEMPSTAR | HRCU-A-CB (Split System: Heat Pump with Remote Outdoor Unit-Air-Source) | DLCURAH24ABK |  |  | EA*4X36L17A* | *80ES(N,L)0451412A* | [7 empty] | 19300 | 2460000% |  | 16 | 10 | 8.5 | 26600 | 22200 | 83.46% | 1.82 | Residential | 512.5 | Yes | 2.05
211244299 | Central Heat Pump | TEMPSTAR | HRCU-A-CB (Split System: Heat Pump with Remote Outdoor Unit-Air-Source) | DLCURAH24ABK |  |  | EN(A,D)4X30L14** | *96VSN0601412A* | [7 empty] | 19000 | 2340000% |  | 16.5 | 10 | 8.1 | 25800 | 24000 | 93.02% | 1.98 | Residential | 487.5 | Yes | 1.95
211242808 | Central Heat Pump | TEMPSTAR | HRCU-A-CB (Split System: Heat Pump with Remote Outdoor Unit-Air-Source) | DLCURAH24ABK |  |  | EA*4X37L17A* | *96VSN0601412A* | [7 empty] | 18700 | 2400000% |  | 16.5 | 10 | 8.5 | 25200 | 22000 | 87.3% | 1.84 | Residential | 500 | Yes | 2
211243128 | Central Heat Pump | TEMPSTAR | HRCU-A-CB (Split System: Heat Pump with Remote Outdoor Unit-Air-Source) | DLCURAH24ABK |  |  | EA*4X37L17A* | *92ESN0401410A* | [7 empty] | 19200 | 2460000% |  | 15.2 | 10 | 8.5 | 26000 | 21600 | 83.08% | 1.78 | Residential | 512.5 | Yes | 2.05
211243162 | Central Heat Pump | TEMPSTAR | HRCU-A-CB (Split System: Heat Pump with Remote Outdoor Unit-Air-Source) | DLCURAH24ABK |  |  | EA*4X37L17A* | *80ESU0601716A | [7 empty] | 19100 | 2540000% |  | 16.5 | 10.5 | 8.5 | 26200 | 21000 | 80.15% | 1.76 | Residential | 530 | Yes | 2.12
211243253 | Central Heat Pump | TEMPSTAR | HRCU-A-CB (Split System: Heat Pump with Remote Outdoor Unit-Air-Source) | DLCURAH24ABK |  |  | EA*4X37L21A* | *96VSN0401712A* | [7 empty] | 18500 | 2400000% |  | 16 | 10 | 8.1 | 25000 | 21600 | 86.4% | 1.8 | Residential | 500 | Yes | 2
211243262 | Central Heat Pump | TEMPSTAR | HRCU-A-CB (Split System: Heat Pump with Remote Outdoor Unit-Air-Source) | DLCURAH24ABK |  |  | EA*4X37L21A* | *96VSN0801716A* | [7 empty] | 18700 | 2480000% |  | 17 | 10.5 | 8.5 | 25600 | 21000 | 82.03% | 1.76 | Residential | 517.5 | Yes | 2.07
211243735 | Central Heat Pump | TEMPSTAR | HRCU-A-CB (Split System: Heat Pump with Remote Outdoor Unit-Air-Source) | DLCURAH24ABK |  |  | EN(A,D)4X24L14** | *80VTL0451412A* | [7 empty] | 19500 | 2380000% |  | 16 | 10 | 8.5 | 26800 | 23200 | 86.57% | 1.92 | Residential | 495 | Yes | 1.98
211244473 | Central Heat Pump | TEMPSTAR | HRCU-A-CB (Split System: Heat Pump with Remote Outdoor Unit-Air-Source) | DLCURAH24ABK |  |  | EN(A,D)4X30L17** | *96VSN0801716A* | [7 empty] | 19100 | 2420000% |  | 16.5 | 10.5 | 8.1 | 26200 | 23000 | 87.79% | 1.9 | Residential | 505 | Yes | 2.02
211226621 | Central Heat Pump | TEMPSTAR | HRCU-A-CB (Split System: Heat Pump with Remote Outdoor Unit-Air-Source) | DLCURAH36ABK |  |  | EA*4X37L17A* | *92ESN0601412A* | [7 empty] | 29400 | 3620000% |  | 15.2 | 10 | 8.5 | 38500 | 35000 | 90.91% | 2.02 | Residential | 755 | Yes | 3.02
211244773 | Central Heat Pump | TEMPSTAR | HRCU-A-CB (Split System: Heat Pump with Remote Outdoor Unit-Air-Source) | DLCURAH24ABK |  |  | EN(A,D)4X30L17** | *95ESN0801716A* | [7 empty] | 19500 | 2460000% |  | 15.5 | 10 | 8.1 | 26800 | 22200 | 82.84% | 1.82 | Residential | 512.5 | Yes | 2.05
211244873 | Central Heat Pump | TEMPSTAR | HRCU-A-CB (Split System: Heat Pump with Remote Outdoor Unit-Air-Source) | DLCURAH24ABK |  |  | EN(A,D,W)4X36L17** | *96VSN0601714A* | [7 empty] | 18900 | 2340000% |  | 16.5 | 10 | 8.1 | 25800 | 24000 | 93.02% | 2 | Residential | 487.5 | Yes | 1.95
211244717 | Central Heat Pump | TEMPSTAR | HRCU-A-CB (Split System: Heat Pump with Remote Outdoor Unit-Air-Source) | DLCURAH24ABK |  |  | EN(A,D)4X30L17** | *80ES(N,L)0901714A* | [7 empty] | 19200 | 2460000% |  | 16.5 | 10.5 | 8.1 | 26400 | 22600 | 85.61% | 1.86 | Residential | 512.5 | Yes | 2.05
211244751 | Central Heat Pump | TEMPSTAR | HRCU-A-CB (Split System: Heat Pump with Remote Outdoor Unit-Air-Source) | DLCURAH24ABK |  |  | EN(A,D)4X30L17** | *92ESN0801716A* | [7 empty] | 19100 | 2420000% |  | 17 | 10.5 | 8.1 | 26200 | 22800 | 87.02% | 1.88 | Residential | 505 | Yes | 2.02
211244818 | Central Heat Pump | TEMPSTAR | HRCU-A-CB (Split System: Heat Pump with Remote Outdoor Unit-Air-Source) | DLCURAH24ABK |  |  | EN(A,D)4X30L17** | *80ESU0601716A | [7 empty] | 19300 | 2480000% |  | 16.5 | 10.5 | 8.5 | 26600 | 22200 | 83.46% | 1.84 | Residential | 517.5 | Yes | 2.07
211245220 | Central Heat Pump | TEMPSTAR | HRCU-A-CB (Split System: Heat Pump with Remote Outdoor Unit-Air-Source) | DLCURAH24ABK |  |  | EN(A,D,W)4X36L17** | *92ESN0401410A* | [7 empty] | 19400 | 2400000% |  | 15.2 | 10 | 8.1 | 26600 | 22800 | 85.71% | 1.86 | Residential | 500 | Yes | 2
211245254 | Central Heat Pump | TEMPSTAR | HRCU-A-CB (Split System: Heat Pump with Remote Outdoor Unit-Air-Source) | DLCURAH24ABK |  |  | EN(A,D,W)4X36L17** | *80ESU0601716A | [7 empty] | 19300 | 2480000% |  | 16.5 | 10.5 | 8.5 | 26600 | 22200 | 83.46% | 1.84 | Residential | 517.5 | Yes | 2.07
211245336 | Central Heat Pump | TEMPSTAR | HRCU-A-CB (Split System: Heat Pump with Remote Outdoor Unit-Air-Source) | DLCURAH24ABK |  |  | EN(A,D)4X36L21** | *96VSN1002120A* | [7 empty] | 19000 | 2380000% |  | 17 | 10.5 | 8.1 | 26000 | 23400 | 90% | 1.94 | Residential | 495 | Yes | 1.98
211245522 | Central Heat Pump | TEMPSTAR | HRCU-A-CB (Split System: Heat Pump with Remote Outdoor Unit-Air-Source) | DLCURAH24ABK |  |  | EN(A,D)4X36L21** | *96VTN0801716A* | [7 empty] | 19100 | 2420000% |  | 16.5 | 10.5 | 8.1 | 26200 | 23000 | 87.79% | 1.9 | Residential | 505 | Yes | 2.02
211245720 | Central Heat Pump | TEMPSTAR | HRCU-A-CB (Split System: Heat Pump with Remote Outdoor Unit-Air-Source) | DLCURAH24ABK |  |  | EN(A,D)4X36L21** | *95ESN0801716A* | [7 empty] | 19500 | 2460000% |  | 15.5 | 10 | 8.1 | 26800 | 22200 | 82.84% | 1.82 | Residential | 512.5 | Yes | 2.05
211227339 | Central Heat Pump | TEMPSTAR | HRCU-A-CB (Split System: Heat Pump with Remote Outdoor Unit-Air-Source) | DLCURAH36ABK |  |  | EA*4X42L21A* | *80ES(N,L)0901714A* | [7 empty] | 29400 | 3600000% |  | 15.5 | 10 | 8.1 | 39500 | 35200 | 89.11% | 1.9 | Residential | 750 | Yes | 3
211227637 | Central Heat Pump | TEMPSTAR | HRCU-A-CB (Split System: Heat Pump with Remote Outdoor Unit-Air-Source) | DLCURAH36ABK |  |  | EA*4X42L21A* | *95ESU0601716A* | [7 empty] | 29400 | 3520000% |  | 16 | 9.5 | 8.1 | 38500 | 35000 | 90.91% | 1.88 | Residential | 732.5 | Yes | 2.93
211228007 | Central Heat Pump | TEMPSTAR | HRCU-A-CB (Split System: Heat Pump with Remote Outdoor Unit-Air-Source) | DLCURAH36ABK |  |  | EA*4X42L24A* | *95ESN0802120A* | [7 empty] | 29400 | 3620000% |  | 15.5 | 10 | 8.1 | 39500 | 35200 | 89.11% | 1.92 | Residential | 755 | Yes | 3.02
211228038 | Central Heat Pump | TEMPSTAR | HRCU-A-CB (Split System: Heat Pump with Remote Outdoor Unit-Air-Source) | DLCURAH36ABK |  |  | EA*4X42L24A* | *95ESN1202422A* | [7 empty] | 29600 | 3660000% |  | 15.2 | 10 | 8.1 | 40000 | 35200 | 88% | 1.94 | Residential | 762.5 | Yes | 3.05
210600089 | Central Heat Pump | TEMPSTAR | HRCU-A-CB (Split System: Heat Pump with Remote Outdoor Unit-Air-Source) | TVH837GKA** |  |  | EA*4X60L24A*+WALLCON | *96CTN1002122A* | [7 empty] | 31000 | 3280000% |  | 17.5 | 11.5 | 8.1 | 31800 | 27400 | 86.16% | 2.22 | Residential | 682.5 | Yes | 2.73
210600116 | Central Heat Pump | TEMPSTAR | HRCU-A-CB (Split System: Heat Pump with Remote Outdoor Unit-Air-Source) | TVH837GKA** |  |  | EA*4X61L24A*+WALLCON | *96CTN1202422A* | [7 empty] | 31200 | 3320000% |  | 18 | 11.5 | 8.1 | 32000 | 27600 | 86.25% | 2.22 | Residential | 692.5 | Yes | 2.77
211228406 | Central Heat Pump | TEMPSTAR | HRCU-A-CB (Split System: Heat Pump with Remote Outdoor Unit-Air-Source) | DLCURAH36ABK |  |  | EA*4X43L21A* | *80VTL1102122A* | [7 empty] | 29200 | 3720000% |  | 15.5 | 10 | 8.5 | 38500 | 34800 | 90.39% | 2.12 | Residential | 775 | Yes | 3.1
211228475 | Central Heat Pump | TEMPSTAR | HRCU-A-CB (Split System: Heat Pump with Remote Outdoor Unit-Air-Source) | DLCURAH36ABK |  |  | EA*4X43L21A* | *92ESN1002122A* | [7 empty] | 29400 | 3740000% |  | 15.2 | 10 | 8.5 | 39000 | 35000 | 89.74% | 2.16 | Residential | 780 | Yes | 3.12
211228507 | Central Heat Pump | TEMPSTAR | HRCU-A-CB (Split System: Heat Pump with Remote Outdoor Unit-Air-Source) | DLCURAH36ABK |  |  | EA*4X43L21A* | *95ESN0802120A* | [7 empty] | 29200 | 3720000% |  | 15.5 | 10 | 8.5 | 38500 | 35000 | 90.91% | 2.12 | Residential | 775 | Yes | 3.1
211228758 | Central Heat Pump | TEMPSTAR | HRCU-A-CB (Split System: Heat Pump with Remote Outdoor Unit-Air-Source) | DLCURAH36ABK |  |  | EA*4X48L21A* | *80ES(N,L)0701712A* | [7 empty] | 29000 | 3600000% |  | 15.5 | 10 | 8.5 | 38500 | 34800 | 90.39% | 2.06 | Residential | 750 | Yes | 3
211229044 | Central Heat Pump | TEMPSTAR | HRCU-A-CB (Split System: Heat Pump with Remote Outdoor Unit-Air-Source) | DLCURAH36ABK |  |  | EA*4X48L21A* | *95ESN0802120A* | [7 empty] | 29200 | 3660000% |  | 15.5 | 10 | 8.5 | 38500 | 34800 | 90.39% | 2.08 | Residential | 762.5 | Yes | 3.05
211229375 | Central Heat Pump | TEMPSTAR | HRCU-A-CB (Split System: Heat Pump with Remote Outdoor Unit-Air-Source) | DLCURAH36ABK |  |  | EA*4X48L24A* | *80VSL1102422A* | [7 empty] | 28800 | 3580000% |  | 16.5 | 10 | 8.5 | 37800 | 34600 | 91.53% | 2.04 | Residential | 745 | Yes | 2.98
211229559 | Central Heat Pump | TEMPSTAR | HRCU-A-CB (Split System: Heat Pump with Remote Outdoor Unit-Air-Source) | DLCURAH36ABK |  |  | EA*4X48L24A* | *96VSN1202422A* | [7 empty] | 29000 | 3580000% |  | 16 | 10 | 8.5 | 38500 | 34600 | 89.87% | 2.04 | Residential | 745 | Yes | 2.98
211230231 | Central Heat Pump | TEMPSTAR | HRCU-A-CB (Split System: Heat Pump with Remote Outdoor Unit-Air-Source) | DLCURAH36ABK |  |  | EN(A,D,W)4X48L21** | *96VSN0601714A* | [7 empty] | 29200 | 3560000% |  | 15.5 | 10 | 8.1 | 38500 | 35000 | 90.91% | 2 | Residential | 742.5 | Yes | 2.97
211230796 | Central Heat Pump | TEMPSTAR | HRCU-A-CB (Split System: Heat Pump with Remote Outdoor Unit-Air-Source) | DLCURAH36ABK |  |  | EN(A,D)4X48L24** | OLV112A16A | [7 empty] | 29200 | 3600000% |  | 15.5 | 10 | 8.1 | 38500 | 35000 | 90.91% | 2.02 | Residential | 750 | Yes | 3
211230814 | Central Heat Pump | TEMPSTAR | HRCU-A-CB (Split System: Heat Pump with Remote Outdoor Unit-Air-Source) | DLCURAH36ABK |  |  | EN(A,D)4X48L24** | OMV154L20A | [7 empty] | 29200 | 3700000% |  | 16 | 10.5 | 8.1 | 39500 | 35000 | 88.61% | 2.06 | Residential | 770 | Yes | 3.08
211230847 | Central Heat Pump | TEMPSTAR | HRCU-A-CB (Split System: Heat Pump with Remote Outdoor Unit-Air-Source) | DLCURAH36ABK |  |  | FEM4X42**BL | [8 empty] | 29200 | 3700000% |  | 16 | 10 | 8.1 | 38500 | 34800 | 90.39% | 2 | Residential | 770 | Yes | 3.08
211259992 | Central Heat Pump | TEMPSTAR | HRCU-A-CB (Split System: Heat Pump with Remote Outdoor Unit-Air-Source) | DLCURAH18ABK |  |  | EA*4X19L17A* | *92ESN0401712A* | [7 empty] | 12400 | 1830000% |  | 15.5 | 10.5 | 8.5 | 18400 | 17600 | 95.65% | 2.12 | Residential | 382.5 | Yes | 1.53
211230160 | Central Heat Pump | TEMPSTAR | HRCU-A-CB (Split System: Heat Pump with Remote Outdoor Unit-Air-Source) | DLCURAH36ABK |  |  | EN(A,D,W)4X48L21** | *92ESN1002122A* | [7 empty] | 29400 | 3760000% |  | 15.5 | 10.5 | 8.5 | 39500 | 35000 | 88.61% | 2.08 | Residential | 782.5 | Yes | 3.13
211230349 | Central Heat Pump | TEMPSTAR | HRCU-A-CB (Split System: Heat Pump with Remote Outdoor Unit-Air-Source) | DLCURAH36ABK |  |  | EN(A,D,W)4X48L21** | *96VTN1002122A* | [7 empty] | 29200 | 3600000% |  | 16.5 | 10.5 | 8.1 | 38500 | 34800 | 90.39% | 2.02 | Residential | 750 | Yes | 3
211230385 | Central Heat Pump | TEMPSTAR | HRCU-A-CB (Split System: Heat Pump with Remote Outdoor Unit-Air-Source) | DLCURAH36ABK |  |  | EN(A,D,W)4X48L21** | OMV112K14A | [7 empty] | 29200 | 3580000% |  | 15.5 | 10 | 8.1 | 38500 | 35000 | 90.91% | 2 | Residential | 745 | Yes | 2.98
211230449 | Central Heat Pump | TEMPSTAR | HRCU-A-CB (Split System: Heat Pump with Remote Outdoor Unit-Air-Source) | DLCURAH36ABK |  |  | EN(A,D)4X48L24** | *80ES(N,L)0902420A* | [7 empty] | 29200 | 3620000% |  | 16.5 | 10.5 | 8.1 | 38500 | 34800 | 90.39% | 2.02 | Residential | 755 | Yes | 3.02
211230533 | Central Heat Pump | TEMPSTAR | HRCU-A-CB (Split System: Heat Pump with Remote Outdoor Unit-Air-Source) | DLCURAH36ABK |  |  | EN(A,D)4X48L24** | *80VSL1102422A* | [7 empty] | 29200 | 3600000% |  | 16.5 | 10 | 8.1 | 38500 | 34800 | 90.39% | 2.02 | Residential | 750 | Yes | 3
211259829 | Central Heat Pump | TEMPSTAR | HRCU-A-CB (Split System: Heat Pump with Remote Outdoor Unit-Air-Source) | DLCURAH18ABK |  |  | EA*4X19L17A* | *95ESN0601412A* | [7 empty] | 12300 | 1840000% |  | 16.5 | 11 | 8.5 | 18300 | 17600 | 96.17% | 2.14 | Residential | 382.5 | Yes | 1.53
211260272 | Central Heat Pump | TEMPSTAR | HRCU-A-CB (Split System: Heat Pump with Remote Outdoor Unit-Air-Source) | DLCURAH18ABK |  |  | EA*4X24L17A* | *96VSN0601714A* | [7 empty] | 12400 | 1770000% |  | 16 | 10.5 | 8.5 | 18600 | 19100 | 102.7% | 2.3 | Residential | 370 | Yes | 1.48
211260283 | Central Heat Pump | TEMPSTAR | HRCU-A-CB (Split System: Heat Pump with Remote Outdoor Unit-Air-Source) | DLCURAH18ABK |  |  | EA*4X24L17A* | *96VSN0401410A* | [7 empty] | 12300 | 1740000% |  | 16 | 10.5 | 8.5 | 18300 | 19200 | 104.9% | 2.3 | Residential | 362.5 | Yes | 1.45
211712250 | Central Heat Pump | TEMPSTAR | HRCU-A-CB (Split System: Heat Pump with Remote Outdoor Unit-Air-Source) | DLCURAH30ABK |  |  | EA*4X42L21A* | *96VTN1002122A* | [7 empty] | 23200 | 2960000% |  | 15.2 | 9 | 8.1 | 33600 | 27400 | 81.55% | 1.78 | Residential | 617.5 | Yes | 2.47
211713403 | Central Heat Pump | TEMPSTAR | HRCU-A-CB (Split System: Heat Pump with Remote Outdoor Unit-Air-Source) | DLCURAH30ABK |  |  | EA*4X43L21A* | *80ESU0601716A | [7 empty] | 23200 | 3120000% |  | 15.2 | 9 | 8.5 | 33400 | 26000 | 77.84% | 1.86 | Residential | 650 | Yes | 2.6
210470439 | Central Heat Pump | TEMPSTAR | HRCU-A-CB (Split System: Heat Pump with Remote Outdoor Unit-Air-Source) | TVH837GKA2* |  |  | EA*4X61L21A*+WALLCON | *80CTL0701716A* | [7 empty] | 31400 | 3320000% |  | 17.5 | 11.7 | 8.5 | 32200 | 25000 | 77.64% | 1.98 | Residential | 692.5 | Yes | 2.77 | Both
210470571 | Central Heat Pump | TEMPSTAR | HRCU-A-CB (Split System: Heat Pump with Remote Outdoor Unit-Air-Source) | TVH837GKA2* |  |  | EA*4X61L24A*+WALLCON | *80CTL1352422A* | [7 empty] | 31200 | 3320000% |  | 18 | 12 | 8.5 | 32000 | 24800 | 77.5% | 2.02 | Residential | 692.5 | Yes | 2.77 | Both
211245198 | Central Heat Pump | TEMPSTAR | HRCU-A-CB (Split System: Heat Pump with Remote Outdoor Unit-Air-Source) | DLCURAH24ABK |  |  | EN(A,D,W)4X36L17** | *95ESN0601714A* | [7 empty] | 19400 | 2460000% |  | 16 | 10 | 8.1 | 26600 | 22400 | 84.21% | 1.84 | Residential | 512.5 | Yes | 2.05
211245209 | Central Heat Pump | TEMPSTAR | HRCU-A-CB (Split System: Heat Pump with Remote Outdoor Unit-Air-Source) | DLCURAH24ABK |  |  | EN(A,D,W)4X36L17** | *95ESN0801716A* | [7 empty] | 19500 | 2460000% |  | 15.5 | 10 | 8.1 | 26800 | 22200 | 82.84% | 1.82 | Residential | 512.5 | Yes | 2.05
211245273 | Central Heat Pump | TEMPSTAR | HRCU-A-CB (Split System: Heat Pump with Remote Outdoor Unit-Air-Source) | DLCURAH24ABK |  |  | EN(A,D,W)4X36L17** | OLV098A12* | [7 empty] | 18900 | 2340000% |  | 16.5 | 10 | 8.1 | 25800 | 24200 | 93.8% | 2 | Residential | 487.5 | Yes | 1.95
211245448 | Central Heat Pump | TEMPSTAR | HRCU-A-CB (Split System: Heat Pump with Remote Outdoor Unit-Air-Source) | DLCURAH24ABK |  |  | EN(A,D)4X36L21** | *80VSL0702120A* | [7 empty] | 19300 | 2460000% |  | 16 | 10.5 | 8.1 | 26600 | 22400 | 84.21% | 1.84 | Residential | 512.5 | Yes | 2.05
211245491 | Central Heat Pump | TEMPSTAR | HRCU-A-CB (Split System: Heat Pump with Remote Outdoor Unit-Air-Source) | DLCURAH24ABK |  |  | EN(A,D)4X36L21** | *80VTL0902120A* | [7 empty] | 19000 | 2380000% |  | 16.5 | 10.5 | 8.1 | 26000 | 23200 | 89.23% | 1.92 | Residential | 495 | Yes | 1.98
211245532 | Central Heat Pump | TEMPSTAR | HRCU-A-CB (Split System: Heat Pump with Remote Outdoor Unit-Air-Source) | DLCURAH24ABK |  |  | EN(A,D)4X36L21** | *80VTL0701716A* | [7 empty] | 19100 | 2420000% |  | 17 | 10.5 | 8.1 | 26200 | 23000 | 87.79% | 1.9 | Residential | 505 | Yes | 2.02
211245709 | Central Heat Pump | TEMPSTAR | HRCU-A-CB (Split System: Heat Pump with Remote Outdoor Unit-Air-Source) | DLCURAH24ABK |  |  | EN(A,D)4X36L21** | *95ESN0601714A* | [7 empty] | 19400 | 2460000% |  | 16 | 10.5 | 8.1 | 26600 | 22400 | 84.21% | 1.84 | Residential | 512.5 | Yes | 2.05
211245825 | Central Heat Pump | TEMPSTAR | HRCU-A-CB (Split System: Heat Pump with Remote Outdoor Unit-Air-Source) | DLCURAH24ABK |  |  | FEM4X30**BL | [8 empty] | 19100 | 2400000% |  | 17 | 10 | 8.5 | 26200 | 23400 | 89.31% | 1.94 | Residential | 500 | Yes | 2
211227316 | Central Heat Pump | TEMPSTAR | HRCU-A-CB (Split System: Heat Pump with Remote Outdoor Unit-Air-Source) | DLCURAH36ABK |  |  | EA*4X42L21A* | *80ES(N,L)0701716A* | [7 empty] | 29400 | 3520000% |  | 16 | 9.5 | 8.1 | 38500 | 35000 | 90.91% | 1.88 | Residential | 732.5 | Yes | 2.93
211227600 | Central Heat Pump | TEMPSTAR | HRCU-A-CB (Split System: Heat Pump with Remote Outdoor Unit-Air-Source) | DLCURAH36ABK |  |  | EA*4X42L21A* | *96VSN0601714A* | [7 empty] | 29400 | 3500000% |  | 15.2 | 9.5 | 8.1 | 38500 | 35200 | 91.43% | 1.86 | Residential | 730 | Yes | 2.92
211227659 | Central Heat Pump | TEMPSTAR | HRCU-A-CB (Split System: Heat Pump with Remote Outdoor Unit-Air-Source) | DLCURAH36ABK |  |  | EA*4X42L21A* | *95ESU1002120A* | [7 empty] | 29400 | 3580000% |  | 16 | 10 | 8.1 | 38500 | 35000 | 90.91% | 1.9 | Residential | 745 | Yes | 2.98
211227727 | Central Heat Pump | TEMPSTAR | HRCU-A-CB (Split System: Heat Pump with Remote Outdoor Unit-Air-Source) | DLCURAH36ABK |  |  | EA*4X42L21A* | OLV098A12* | [7 empty] | 29400 | 3500000% |  | 15.2 | 9.5 | 8.1 | 38500 | 35200 | 91.43% | 1.86 | Residential | 730 | Yes | 2.92
211227745 | Central Heat Pump | TEMPSTAR | HRCU-A-CB (Split System: Heat Pump with Remote Outdoor Unit-Air-Source) | DLCURAH36ABK |  |  | EA*4X42L21A* | OMV112K14A | [7 empty] | 29400 | 3520000% |  | 15.5 | 9.5 | 8.1 | 38500 | 35200 | 91.43% | 1.86 | Residential | 732.5 | Yes | 2.93
211227875 | Central Heat Pump | TEMPSTAR | HRCU-A-CB (Split System: Heat Pump with Remote Outdoor Unit-Air-Source) | DLCURAH36ABK |  |  | EA*4X42L24A* | *80VSL0902120A* | [7 empty] | 29400 | 3500000% |  | 16 | 9.5 | 8.1 | 38500 | 35000 | 90.91% | 1.86 | Residential | 730 | Yes | 2.92
211227884 | Central Heat Pump | TEMPSTAR | HRCU-A-CB (Split System: Heat Pump with Remote Outdoor Unit-Air-Source) | DLCURAH36ABK |  |  | EA*4X42L24A* | *80VSL0902420A* | [7 empty] | 29400 | 3520000% |  | 16 | 10 | 8.1 | 38500 | 35000 | 90.91% | 1.88 | Residential | 732.5 | Yes | 2.93
211240517 | Central Heat Pump | TEMPSTAR | HRCU-A-CB (Split System: Heat Pump with Remote Outdoor Unit-Air-Source) | DLCURAH24ABK |  |  | EA*4X24L17A* | *80VTL0451412A* | [7 empty] | 19400 | 2400000% |  | 16.5 | 10 | 8.5 | 26800 | 24000 | 89.55% | 1.98 | Residential | 500 | Yes | 2
211227925 | Central Heat Pump | TEMPSTAR | HRCU-A-CB (Split System: Heat Pump with Remote Outdoor Unit-Air-Source) | DLCURAH36ABK |  |  | EA*4X42L24A* | *80VTL0902120A* | [7 empty] | 29400 | 3500000% |  | 16 | 9.5 | 8.1 | 38500 | 35000 | 90.91% | 1.86 | Residential | 730 | Yes | 2.92
211228118 | Central Heat Pump | TEMPSTAR | HRCU-A-CB (Split System: Heat Pump with Remote Outdoor Unit-Air-Source) | DLCURAH36ABK |  |  | EA*4X42L24A* | *96VTN0802120A* | [7 empty] | 29400 | 3500000% |  | 16 | 9.5 | 8.1 | 38500 | 35000 | 90.91% | 1.86 | Residential | 730 | Yes | 2.92
211240683 | Central Heat Pump | TEMPSTAR | HRCU-A-CB (Split System: Heat Pump with Remote Outdoor Unit-Air-Source) | DLCURAH24ABK |  |  | EA*4X24L17A* | *92ESN0601412A* | [7 empty] | 19200 | 2320000% |  | 16.5 | 10 | 8.5 | 26400 | 25800 | 97.73% | 2.18 | Residential | 482.5 | Yes | 1.93
211240716 | Central Heat Pump | TEMPSTAR | HRCU-A-CB (Split System: Heat Pump with Remote Outdoor Unit-Air-Source) | DLCURAH24ABK |  |  | EA*4X24L17A* | *95ESN0601714A* | [7 empty] | 19600 | 2440000% |  | 15.5 | 10 | 8.5 | 27200 | 23200 | 85.29% | 1.9 | Residential | 507.5 | Yes | 2.03
211241119 | Central Heat Pump | TEMPSTAR | HRCU-A-CB (Split System: Heat Pump with Remote Outdoor Unit-Air-Source) | DLCURAH24ABK |  |  | EA*4X25L17A* | *92ESN0601412A* | [7 empty] | 18500 | 2400000% |  | 17 | 10 | 8.1 | 25000 | 21800 | 87.2% | 1.82 | Residential | 500 | Yes | 2
211241350 | Central Heat Pump | TEMPSTAR | HRCU-A-CB (Split System: Heat Pump with Remote Outdoor Unit-Air-Source) | DLCURAH24ABK |  |  | EA*4X30L14A* | *92ESN0601412A* | [7 empty] | 18900 | 2340000% |  | 16.5 | 10 | 8.5 | 25800 | 24400 | 94.57% | 2.02 | Residential | 487.5 | Yes | 1.95
211241401 | Central Heat Pump | TEMPSTAR | HRCU-A-CB (Split System: Heat Pump with Remote Outdoor Unit-Air-Source) | DLCURAH24ABK |  |  | EA*4X30L17A* | *96VSN0601714A* | [7 empty] | 18900 | 2340000% |  | 16.5 | 10 | 8.5 | 25800 | 24200 | 93.8% | 2.02 | Residential | 487.5 | Yes | 1.95
211222234 | Central Heat Pump | TEMPSTAR | HRCU-A-CB (Split System: Heat Pump with Remote Outdoor Unit-Air-Source) | DLCURAH30ABK |  |  | EA*4X36L21A* | *96VTN1002122A* | [7 empty] | 23400 | 2960000% |  | 15.2 | 9 | 8.1 | 33800 | 27800 | 82.25% | 1.76 | Residential | 617.5 | Yes | 2.47
211229065 | Central Heat Pump | TEMPSTAR | HRCU-A-CB (Split System: Heat Pump with Remote Outdoor Unit-Air-Source) | DLCURAH36ABK |  |  | EA*4X48L21A* | *95ESN1002122A* | [7 empty] | 29200 | 3720000% |  | 15.5 | 10 | 8.5 | 38500 | 35000 | 90.91% | 2.12 | Residential | 775 | Yes | 3.1
211229172 | Central Heat Pump | TEMPSTAR | HRCU-A-CB (Split System: Heat Pump with Remote Outdoor Unit-Air-Source) | DLCURAH36ABK |  |  | EA*4X48L21A* | *96VTN0802120A* | [7 empty] | 29000 | 3540000% |  | 16 | 10 | 8.1 | 37800 | 34600 | 91.53% | 2.02 | Residential | 737.5 | Yes | 2.95
211229315 | Central Heat Pump | TEMPSTAR | HRCU-A-CB (Split System: Heat Pump with Remote Outdoor Unit-Air-Source) | DLCURAH36ABK |  |  | EA*4X48L24A* | *80ES(N,L)1102420A* | [7 empty] | 28800 | 3580000% |  | 16.5 | 10 | 8.5 | 37800 | 34600 | 91.53% | 2.06 | Residential | 745 | Yes | 2.98
211229447 | Central Heat Pump | TEMPSTAR | HRCU-A-CB (Split System: Heat Pump with Remote Outdoor Unit-Air-Source) | DLCURAH36ABK |  |  | EA*4X48L24A* | *92ESN0802120A* | [7 empty] | 28800 | 3580000% |  | 16.5 | 10 | 8.5 | 37800 | 34600 | 91.53% | 2.04 | Residential | 745 | Yes | 2.98
211229638 | Central Heat Pump | TEMPSTAR | HRCU-A-CB (Split System: Heat Pump with Remote Outdoor Unit-Air-Source) | DLCURAH36ABK |  |  | EA*4X48L24A* | OLV112A16A | [7 empty] | 29000 | 3580000% |  | 15.5 | 10 | 8.5 | 38500 | 34800 | 90.39% | 2.04 | Residential | 745 | Yes | 2.98
211229917 | Central Heat Pump | TEMPSTAR | HRCU-A-CB (Split System: Heat Pump with Remote Outdoor Unit-Air-Source) | DLCURAH36ABK |  |  | EN(A,D,W)4X48L21** | *80ES(N,L)0701712A* | [7 empty] | 29400 | 3620000% |  | 15.5 | 10 | 8.1 | 38500 | 35000 | 90.91% | 2.02 | Residential | 755 | Yes | 3.02
211230015 | Central Heat Pump | TEMPSTAR | HRCU-A-CB (Split System: Heat Pump with Remote Outdoor Unit-Air-Source) | DLCURAH36ABK |  |  | EN(A,D,W)4X48L21** | *80VSL0902120A* | [7 empty] | 29200 | 3580000% |  | 16.5 | 10 | 8.1 | 38500 | 34800 | 90.39% | 2 | Residential | 745 | Yes | 2.98
211230058 | Central Heat Pump | TEMPSTAR | HRCU-A-CB (Split System: Heat Pump with Remote Outdoor Unit-Air-Source) | DLCURAH36ABK |  |  | EN(A,D,W)4X48L21** | *80ESU1002120A* | [7 empty] | 29200 | 3620000% |  | 16 | 10 | 8.1 | 38500 | 34800 | 90.39% | 2.02 | Residential | 755 | Yes | 3.02
211230181 | Central Heat Pump | TEMPSTAR | HRCU-A-CB (Split System: Heat Pump with Remote Outdoor Unit-Air-Source) | DLCURAH36ABK |  |  | EN(A,D,W)4X48L21** | *95ESN0801716A* | [7 empty] | 29200 | 3560000% |  | 15.5 | 10 | 8.1 | 38500 | 35000 | 90.91% | 2 | Residential | 742.5 | Yes | 2.97
211230240 | Central Heat Pump | TEMPSTAR | HRCU-A-CB (Split System: Heat Pump with Remote Outdoor Unit-Air-Source) | DLCURAH36ABK |  |  | EN(A,D,W)4X48L21** | *96VSN0801716A* | [7 empty] | 29200 | 3580000% |  | 16 | 10 | 8.1 | 38500 | 34800 | 90.39% | 2 | Residential | 745 | Yes | 2.98
211230340 | Central Heat Pump | TEMPSTAR | HRCU-A-CB (Split System: Heat Pump with Remote Outdoor Unit-Air-Source) | DLCURAH36ABK |  |  | EN(A,D,W)4X48L21** | *96VTN1002120A* | [7 empty] | 29200 | 3660000% |  | 15.5 | 10 | 8.1 | 39500 | 35000 | 88.61% | 2.04 | Residential | 762.5 | Yes | 3.05
211230892 | Central Heat Pump | TEMPSTAR | HRCU-A-CB (Split System: Heat Pump with Remote Outdoor Unit-Air-Source) | DLCURAH36ABK |  |  | FMA4X36**AL* | [8 empty] | 29600 | 3580000% |  | 17 | 10 | 8.1 | 40000 | 35200 | 88% | 1.86 | Residential | 745 | Yes | 2.98
211259756 | Central Heat Pump | TEMPSTAR | HRCU-A-CB (Split System: Heat Pump with Remote Outdoor Unit-Air-Source) | DLCURAH18ABK |  |  | EA*4X19L17A* | *80VTL0451412A* | [7 empty] | 12200 |  |  | 16.5 | 11 | 8.5 | 18000 | 17600 | 97.78% | 2.14 | Residential | 377.5 | Yes | 1.51
211260024 | Central Heat Pump | TEMPSTAR | HRCU-A-CB (Split System: Heat Pump with Remote Outdoor Unit-Air-Source) | DLCURAH18ABK |  |  | EA*4X19L17A* | *80ESU0601716A | [7 empty] | 12700 |  |  | 16.5 | 11 | 9 | 19000 | 17400 | 91.58% | 2.14 | Residential | 397.5 | Yes | 1.59
211241770 | Central Heat Pump | TEMPSTAR | HRCU-A-CB (Split System: Heat Pump with Remote Outdoor Unit-Air-Source) | DLCURAH24ABK |  |  | EA*4X30L17A* | *80ES(N,L)0701412A* | [7 empty] | 19200 | 2420000% |  | 16.5 | 10 | 8.5 | 26400 | 22800 | 86.36% | 1.88 | Residential | 505 | Yes | 2.02
211241987 | Central Heat Pump | TEMPSTAR | HRCU-A-CB (Split System: Heat Pump with Remote Outdoor Unit-Air-Source) | DLCURAH24ABK |  |  | EA*4X36L17A* | *96VTN0801716A* | [7 empty] | 19100 | 2420000% |  | 16.5 | 10 | 8.5 | 26200 | 22600 | 86.26% | 1.86 | Residential | 505 | Yes | 2.02
211242105 | Central Heat Pump | TEMPSTAR | HRCU-A-CB (Split System: Heat Pump with Remote Outdoor Unit-Air-Source) | DLCURAH24ABK |  |  | EA*4X36L17A* | *80ES(N,L)0701712A* | [7 empty] | 19200 | 2440000% |  | 16.5 | 10 | 8.5 | 26400 | 22400 | 84.85% | 1.84 | Residential | 507.5 | Yes | 2.03
211242537 | Central Heat Pump | TEMPSTAR | HRCU-A-CB (Split System: Heat Pump with Remote Outdoor Unit-Air-Source) | DLCURAH24ABK |  |  | EA*4X36L21A* | *96VTN1002120A* | [7 empty] | 19000 | 2400000% |  | 17 | 10 | 8.5 | 26000 | 22800 | 87.69% | 1.9 | Residential | 500 | Yes | 2
211242706 | Central Heat Pump | TEMPSTAR | HRCU-A-CB (Split System: Heat Pump with Remote Outdoor Unit-Air-Source) | DLCURAH24ABK |  |  | EA*4X36L21A* | *80ESU0802120A | [7 empty] | 19100 | 2460000% |  | 17.5 | 10.5 | 8.5 | 26200 | 22200 | 84.73% | 1.86 | Residential | 512.5 | Yes | 2.05
211243639 | Central Heat Pump | TEMPSTAR | HRCU-A-CB (Split System: Heat Pump with Remote Outdoor Unit-Air-Source) | DLCURAH24ABK |  |  | EA*4X37L21A* | *92ESN0401712A* | [7 empty] | 18700 | 2440000% |  | 16 | 10 | 8.1 | 25400 | 21200 | 83.46% | 1.78 | Residential | 507.5 | Yes | 2.03
211243689 | Central Heat Pump | TEMPSTAR | HRCU-A-CB (Split System: Heat Pump with Remote Outdoor Unit-Air-Source) | DLCURAH24ABK |  |  | EA*4X37L21A* | OMV112K14A | [7 empty] | 18900 | 2500000% |  | 16 | 10 | 8.5 | 25600 | 21000 | 82.03% | 1.76 | Residential | 520 | Yes | 2.08
211243758 | Central Heat Pump | TEMPSTAR | HRCU-A-CB (Split System: Heat Pump with Remote Outdoor Unit-Air-Source) | DLCURAH24ABK |  |  | EN(A,D)4X24L14** | *95ESN0601412A* | [7 empty] | 19700 | 2400000% |  | 15.2 | 10 | 8.5 | 27200 | 23000 | 84.56% | 1.88 | Residential | 500 | Yes | 2
211260427 | Central Heat Pump | TEMPSTAR | HRCU-A-CB (Split System: Heat Pump with Remote Outdoor Unit-Air-Source) | DLCURAH18ABK |  |  | EA*4X24L17A* | *96VTN0801716A* | [7 empty] | 12300 | 1740000% |  | 16 | 10.5 | 8.5 | 18300 | 19200 | 104.9% | 2.3 | Residential | 362.5 | Yes | 1.45
211226345 | Central Heat Pump | TEMPSTAR | HRCU-A-CB (Split System: Heat Pump with Remote Outdoor Unit-Air-Source) | DLCURAH36ABK |  |  | EA*4X36L21A* | *92ESN1002122A* | [7 empty] | 29600 | 3640000% |  | 15.2 | 9.5 | 8.1 | 40000 | 35400 | 88.5% | 1.86 | Residential | 757.5 | Yes | 3.03
211226643 | Central Heat Pump | TEMPSTAR | HRCU-A-CB (Split System: Heat Pump with Remote Outdoor Unit-Air-Source) | DLCURAH36ABK |  |  | EA*4X37L17A* | *92ESN0801716A* | [7 empty] | 29400 | 3680000% |  | 15.2 | 10 | 8.5 | 39500 | 35000 | 88.61% | 2.06 | Residential | 767.5 | Yes | 3.07
211226693 | Central Heat Pump | TEMPSTAR | HRCU-A-CB (Split System: Heat Pump with Remote Outdoor Unit-Air-Source) | DLCURAH36ABK |  |  | EA*4X37L17A* | *96VSN0801716A* | [7 empty] | 29400 | 3620000% |  | 15.2 | 10 | 8.5 | 39500 | 35000 | 88.61% | 2.02 | Residential | 755 | Yes | 3.02
211244577 | Central Heat Pump | TEMPSTAR | HRCU-A-CB (Split System: Heat Pump with Remote Outdoor Unit-Air-Source) | DLCURAH24ABK |  |  | EN(A,D)4X30L17** | *96VTN0401712A* | [7 empty] | 19000 | 2340000% |  | 16 | 10 | 8.1 | 25800 | 24000 | 93.02% | 1.98 | Residential | 487.5 | Yes | 1.95
211260744 | Central Heat Pump | TEMPSTAR | HRCU-A-CB (Split System: Heat Pump with Remote Outdoor Unit-Air-Source) | DLCURAH18ABK |  |  | EA*4X25L17A* | *96VSN0601412A* | [7 empty] | 12300 | 1850000% |  | 16 | 11 | 8.5 | 18300 | 17400 | 95.08% | 2.12 | Residential | 385 | Yes | 1.54
211244660 | Central Heat Pump | TEMPSTAR | HRCU-A-CB (Split System: Heat Pump with Remote Outdoor Unit-Air-Source) | DLCURAH24ABK |  |  | EN(A,D)4X30L17** | *95ESN0261410A* | [7 empty] | 18900 | 2340000% |  | 16 | 10 | 8.1 | 25800 | 24200 | 93.8% | 2 | Residential | 487.5 | Yes | 1.95
211245013 | Central Heat Pump | TEMPSTAR | HRCU-A-CB (Split System: Heat Pump with Remote Outdoor Unit-Air-Source) | DLCURAH24ABK |  |  | EN(A,D,W)4X36L17** | *96VTN0401712A* | [7 empty] | 19000 | 2340000% |  | 16 | 10 | 8.1 | 25800 | 24000 | 93.02% | 1.98 | Residential | 487.5 | Yes | 1.95
211261533 | Central Heat Pump | TEMPSTAR | HRCU-A-CB (Split System: Heat Pump with Remote Outdoor Unit-Air-Source) | DLCURAH18ABK |  |  | EA*4X30L17A* | *80VSL0451412A* | [7 empty] | 12400 | 1790000% |  | 16 | 10.5 | 8.5 | 18400 | 18500 | 100.5% | 2.22 | Residential | 372.5 | Yes | 1.49
211260838 | Central Heat Pump | TEMPSTAR | HRCU-A-CB (Split System: Heat Pump with Remote Outdoor Unit-Air-Source) | DLCURAH18ABK |  |  | EA*4X25L17A* | *80VTL0451412A* | [7 empty] | 12200 | 1820000% |  | 16.5 | 11 | 8.5 | 18000 | 17500 | 97.22% | 2.12 | Residential | 380 | Yes | 1.52
211260921 | Central Heat Pump | TEMPSTAR | HRCU-A-CB (Split System: Heat Pump with Remote Outdoor Unit-Air-Source) | DLCURAH18ABK |  |  | EA*4X25L17A* | *95ESN0601412A* | [7 empty] | 12300 | 1840000% |  | 16.5 | 11 | 8.5 | 18200 | 17500 | 96.15% | 2.12 | Residential | 382.5 | Yes | 1.53
211261239 | Central Heat Pump | TEMPSTAR | HRCU-A-CB (Split System: Heat Pump with Remote Outdoor Unit-Air-Source) | DLCURAH18ABK |  |  | EA*4X25L17A* | OMV112K14A | [7 empty] | 12500 | 1870000% |  | 15.5 | 11 | 8.5 | 18700 | 17400 | 93.05% | 2.12 | Residential | 390 | Yes | 1.56
211261823 | Central Heat Pump | TEMPSTAR | HRCU-A-CB (Split System: Heat Pump with Remote Outdoor Unit-Air-Source) | DLCURAH18ABK |  |  | EA*4X30L17A* | *96VTN0801716A* | [7 empty] | 12200 | 1760000% |  | 16 | 10.5 | 8.5 | 18100 | 18600 | 102.8% | 2.24 | Residential | 367.5 | Yes | 1.47
212383324 | Central Heat Pump | TEMPSTAR | HRCU-A-CB (Split System: Heat Pump with Remote Outdoor Unit-Air-Source) | DLCURAH36ABK |  |  | EA*4X36L21A* | *80ES(N,L)0902120A* | [7 empty] | 29400 | 3560000% |  | 16 | 10 | 8.1 | 39500 | 35200 | 89.11% | 1.84 | Residential | 742.5 | Yes | 2.97
212383421 | Central Heat Pump | TEMPSTAR | HRCU-A-CB (Split System: Heat Pump with Remote Outdoor Unit-Air-Source) | DLCURAH36ABK |  |  | EA*4X37L21A* | *95ESU0601716A* | [7 empty] | 29200 | 3680000% |  | 15.5 | 10 | 8.5 | 39000 | 34800 | 89.23% | 2.1 | Residential | 767.5 | Yes | 3.07
212383455 | Central Heat Pump | TEMPSTAR | HRCU-A-CB (Split System: Heat Pump with Remote Outdoor Unit-Air-Source) | DLCURAH36ABK |  |  | EA*4X42L21A* | OLV112A16A | [7 empty] | 29400 | 3540000% |  | 15.2 | 9.5 | 8.1 | 39500 | 35200 | 89.11% | 1.88 | Residential | 737.5 | Yes | 2.95
212384310 | Central Heat Pump | TEMPSTAR | HRCU-A-CB (Split System: Heat Pump with Remote Outdoor Unit-Air-Source) | DLCURAH36ABK |  |  | END4X42L17** | *92ESN0601412A* | [7 empty] | 29400 | 3600000% |  | 15.2 | 10 | 8.1 | 39500 | 35000 | 88.61% | 1.96 | Residential | 750 | Yes | 3
212383397 | Central Heat Pump | TEMPSTAR | HRCU-A-CB (Split System: Heat Pump with Remote Outdoor Unit-Air-Source) | DLCURAH36ABK |  |  | EA*4X37L17A* | *80ESU0601716A | [7 empty] | 29200 | 3660000% |  | 15.5 | 10 | 8.5 | 39500 | 35000 | 88.61% | 2.04 | Residential | 762.5 | Yes | 3.05
212384284 | Central Heat Pump | TEMPSTAR | HRCU-A-CB (Split System: Heat Pump with Remote Outdoor Unit-Air-Source) | DLCURAH36ABK |  |  | END4X42L17** | *80ES(N,L)0701712A* | [7 empty] | 29400 | 3580000% |  | 15.2 | 10 | 8.1 | 39500 | 35000 | 88.61% | 1.96 | Residential | 745 | Yes | 2.98
210599886 | Central Heat Pump | TEMPSTAR | HRCU-A-CB (Split System: Heat Pump with Remote Outdoor Unit-Air-Source) | TVH825GKA2* |  |  | EA*4X43L21A*+WALLCON | *95CSU0802120A* | [7 empty] | 20600 | 2440000% |  | 17 | 11 | 8.1 | 21200 | 18200 | 85.85% | 2.24 | Residential | 507.5 | Yes | 2.03
210599887 | Central Heat Pump | TEMPSTAR | HRCU-A-CB (Split System: Heat Pump with Remote Outdoor Unit-Air-Source) | TVH825GKA2* |  |  | EA*4X43L21A*+WALLCON | *95CSU1002122A* | [7 empty] | 20600 | 2440000% |  | 17 | 11 | 8.1 | 21200 | 18200 | 85.85% | 2.22 | Residential | 507.5 | Yes | 2.03
210600086 | Central Heat Pump | TEMPSTAR | HRCU-A-CB (Split System: Heat Pump with Remote Outdoor Unit-Air-Source) | TVH837GKA** |  |  | EA*4X60L24A*+WALLCON | *95CSU0802120A* | [7 empty] | 31000 | 3280000% |  | 17.5 | 11.5 | 8.1 | 31800 | 27400 | 86.16% | 2.22 | Residential | 682.5 | Yes | 2.73
210470296 | Central Heat Pump | TEMPSTAR | HRCU-A-CB (Split System: Heat Pump with Remote Outdoor Unit-Air-Source) | TVH837GKA2* |  |  | EA*4X60L24A*+WALLCON | *96CTN1202422A* | [7 empty] | 31000 | 3280000% |  | 18 | 11.7 | 8.5 | 31800 | 24800 | 77.99% | 2 | Residential | 682.5 | Yes | 2.73 | Both
210470395 | Central Heat Pump | TEMPSTAR | HRCU-A-CB (Split System: Heat Pump with Remote Outdoor Unit-Air-Source) | TVH837GKA2* |  |  | EA*4X61L21A*+WALLCON | *95CSU1002122A* | [7 empty] | 31200 | 3320000% |  | 18 | 11.5 | 8.1 | 32000 | 27600 | 86.25% | 2.22 | Residential | 692.5 | Yes | 2.77
210470582 | Central Heat Pump | TEMPSTAR | HRCU-A-CB (Split System: Heat Pump with Remote Outdoor Unit-Air-Source) | TVH837GKA2* |  |  | EA*4X61L24A*+WALLCON | *96CTN1202422A* | [7 empty] | 31200 | 3320000% |  | 18 | 12 | 8.5 | 32000 | 24800 | 77.5% | 2 | Residential | 692.5 | Yes | 2.77 | Both
210473236 | Central Heat Pump | TEMPSTAR | HRCU-A-CB (Split System: Heat Pump with Remote Outdoor Unit-Air-Source) | TVH825GKA3* |  |  | EA*4X43L21A*+WALLCON | *96CTN1002122A* | [7 empty] | 20600 | 2440000% |  | 16.5 | 11 | 8.1 | 21200 | 18200 | 85.85% | 2.22 | Residential | 507.5 | Yes | 2.03
210600111 | Central Heat Pump | TEMPSTAR | HRCU-A-CB (Split System: Heat Pump with Remote Outdoor Unit-Air-Source) | TVH837GKA** |  |  | EA*4X61L24A*+WALLCON | *80CTL1352422A* | [7 empty] | 31200 | 3320000% |  | 18 | 11.5 | 8.1 | 32000 | 27400 | 85.62% | 2.24 | Residential | 692.5 | Yes | 2.77
210600109 | Central Heat Pump | TEMPSTAR | HRCU-A-CB (Split System: Heat Pump with Remote Outdoor Unit-Air-Source) | TVH837GKA** |  |  | EA*4X61L24A*+WALLCON | *80CTL0902120A* | [7 empty] | 31200 | 3320000% |  | 18 | 11.5 | 8.1 | 32000 | 27600 | 86.25% | 2.22 | Residential | 692.5 | Yes | 2.77
211240297 | Central Heat Pump | TEMPSTAR | HRCU-A-CB (Split System: Heat Pump with Remote Outdoor Unit-Air-Source) | DLCURAH24ABK |  |  | EA*4X24L14A* | *96VTN0401410A* | [7 empty] | 19400 | 2340000% |  | 15.5 | 9.5 | 8.5 | 26800 | 24800 | 92.54% | 2.04 | Residential | 487.5 | Yes | 1.95
211240800 | Central Heat Pump | TEMPSTAR | HRCU-A-CB (Split System: Heat Pump with Remote Outdoor Unit-Air-Source) | DLCURAH24ABK |  |  | EA*4X24L17A* | OMV112K14A | [7 empty] | 19500 | 2380000% |  | 15.5 | 10 | 8.5 | 27000 | 24000 | 88.89% | 1.96 | Residential | 495 | Yes | 1.98
211241236 | Central Heat Pump | TEMPSTAR | HRCU-A-CB (Split System: Heat Pump with Remote Outdoor Unit-Air-Source) | DLCURAH24ABK |  |  | EA*4X25L17A* | OMV112K14A | [7 empty] | 19000 | 2480000% |  | 16 | 10 | 8.5 | 25800 | 21200 | 82.17% | 1.76 | Residential | 517.5 | Yes | 2.07
211241419 | Central Heat Pump | TEMPSTAR | HRCU-A-CB (Split System: Heat Pump with Remote Outdoor Unit-Air-Source) | DLCURAH24ABK |  |  | EA*4X30L17A* | *96VSN0401712A* | [7 empty] | 19000 | 2320000% |  | 16 | 9.5 | 8.5 | 25800 | 24200 | 93.8% | 2 | Residential | 482.5 | Yes | 1.93
211241669 | Central Heat Pump | TEMPSTAR | HRCU-A-CB (Split System: Heat Pump with Remote Outdoor Unit-Air-Source) | DLCURAH24ABK |  |  | EA*4X30L17A* | *80ES(N,L)0701712A* | [7 empty] | 19200 | 2440000% |  | 16.5 | 10 | 8.5 | 26400 | 22800 | 86.36% | 1.88 | Residential | 507.5 | Yes | 2.03
210470384 | Central Heat Pump | TEMPSTAR | HRCU-A-CB (Split System: Heat Pump with Remote Outdoor Unit-Air-Source) | TVH837GKA2* |  |  | EA*4X61L21A*+WALLCON | *95CSU0802120A* | [7 empty] | 31200 | 3320000% |  | 18 | 11.5 | 8.1 | 32000 | 27600 | 86.25% | 2.22 | Residential | 692.5 | Yes | 2.77
210470527 | Central Heat Pump | TEMPSTAR | HRCU-A-CB (Split System: Heat Pump with Remote Outdoor Unit-Air-Source) | TVH837GKA2* |  |  | EA*4X61L24A*+WALLCON | *95CSU0802120A* | [7 empty] | 31200 | 3320000% |  | 18 | 11.5 | 8.1 | 32000 | 27600 | 86.25% | 2.22 | Residential | 692.5 | Yes | 2.77
211241737 | Central Heat Pump | TEMPSTAR | HRCU-A-CB (Split System: Heat Pump with Remote Outdoor Unit-Air-Source) | DLCURAH24ABK |  |  | EA*4X30L17A* | *95ESN0801716A* | [7 empty] | 19500 | 2460000% |  | 15.5 | 10 | 8.5 | 27000 | 22400 | 82.96% | 1.82 | Residential | 512.5 | Yes | 2.05
211241952 | Central Heat Pump | TEMPSTAR | HRCU-A-CB (Split System: Heat Pump with Remote Outdoor Unit-Air-Source) | DLCURAH24ABK |  |  | EA*4X36L17A* | *80ESU0401712A* | [7 empty] | 18900 | 2400000% |  | 17.5 | 10 | 8.5 | 26000 | 22800 | 87.69% | 1.9 | Residential | 500 | Yes | 2
211242237 | Central Heat Pump | TEMPSTAR | HRCU-A-CB (Split System: Heat Pump with Remote Outdoor Unit-Air-Source) | DLCURAH24ABK |  |  | EA*4X36L17A* | OLV098A12* | [7 empty] | 18900 | 2340000% |  | 16.5 | 10 | 8.5 | 25600 | 23800 | 92.97% | 1.98 | Residential | 487.5 | Yes | 1.95
210473247 | Central Heat Pump | TEMPSTAR | HRCU-A-CB (Split System: Heat Pump with Remote Outdoor Unit-Air-Source) | TVH825GKA3* |  |  | EA*4X43L21A*+WALLCON | *80CTL0901716A* | [7 empty] | 20400 | 2460000% |  | 17.5 | 11.7 | 8.5 | 21000 | 16500 | 78.57% | 2.04 | Residential | 512.5 | Yes | 2.05 | Both
211242486 | Central Heat Pump | TEMPSTAR | HRCU-A-CB (Split System: Heat Pump with Remote Outdoor Unit-Air-Source) | DLCURAH24ABK |  |  | EA*4X36L21A* | *96VTN0801716A* | [7 empty] | 19100 | 2440000% |  | 16.5 | 10 | 8.5 | 26200 | 22400 | 85.5% | 1.86 | Residential | 507.5 | Yes | 2.03
211242973 | Central Heat Pump | TEMPSTAR | HRCU-A-CB (Split System: Heat Pump with Remote Outdoor Unit-Air-Source) | DLCURAH24ABK |  |  | EA*4X37L17A* | *95ESN0601412A* | [7 empty] | 19200 | 2500000% |  | 16 | 10 | 8.5 | 26000 | 21200 | 81.54% | 1.76 | Residential | 520 | Yes | 2.08
211243172 | Central Heat Pump | TEMPSTAR | HRCU-A-CB (Split System: Heat Pump with Remote Outdoor Unit-Air-Source) | DLCURAH24ABK |  |  | EA*4X37L17A* | OMV098J12* | [7 empty] | 18800 | 2420000% |  | 16.5 | 10 | 8.5 | 25400 | 21800 | 85.83% | 1.82 | Residential | 505 | Yes | 2.02
211243190 | Central Heat Pump | TEMPSTAR | HRCU-A-CB (Split System: Heat Pump with Remote Outdoor Unit-Air-Source) | DLCURAH24ABK |  |  | EA*4X37L17A* | OMV112K14A | [7 empty] | 19100 | 2480000% |  | 16 | 10 | 8.5 | 25800 | 21400 | 82.95% | 1.78 | Residential | 517.5 | Yes | 2.07
211243338 | Central Heat Pump | TEMPSTAR | HRCU-A-CB (Split System: Heat Pump with Remote Outdoor Unit-Air-Source) | DLCURAH24ABK |  |  | EA*4X37L21A* | *80VSL0451716A* | [7 empty] | 18800 | 2480000% |  | 16.5 | 10.5 | 8.5 | 25600 | 21000 | 82.03% | 1.76 | Residential | 517.5 | Yes | 2.07
211243525 | Central Heat Pump | TEMPSTAR | HRCU-A-CB (Split System: Heat Pump with Remote Outdoor Unit-Air-Source) | DLCURAH24ABK |  |  | EA*4X37L21A* | *80ES(N,L)0702116A* | [7 empty] | 18700 | 2500000% |  | 17 | 10.5 | 8.5 | 25600 | 20800 | 81.25% | 1.76 | Residential | 520 | Yes | 2.08
211244244 | Central Heat Pump | TEMPSTAR | HRCU-A-CB (Split System: Heat Pump with Remote Outdoor Unit-Air-Source) | DLCURAH24ABK |  |  | EN(A,D)4X24L17** | *80ESU0601716A | [7 empty] | 19600 | 2440000% |  | 16 | 10 | 8.5 | 27200 | 22600 | 83.09% | 1.86 | Residential | 507.5 | Yes | 2.03
211226427 | Central Heat Pump | TEMPSTAR | HRCU-A-CB (Split System: Heat Pump with Remote Outdoor Unit-Air-Source) | DLCURAH36ABK |  |  | EA*4X36L21A* | *96VTN1002122A* | [7 empty] | 29400 | 3520000% |  | 16.5 | 10 | 8.1 | 38500 | 35200 | 91.43% | 1.82 | Residential | 732.5 | Yes | 2.93
211244729 | Central Heat Pump | TEMPSTAR | HRCU-A-CB (Split System: Heat Pump with Remote Outdoor Unit-Air-Source) | DLCURAH24ABK |  |  | EN(A,D)4X30L17** | *92ESN0601412A* | [7 empty] | 18900 | 2340000% |  | 17 | 10 | 8.1 | 25800 | 24000 | 93.02% | 2 | Residential | 487.5 | Yes | 1.95
211244762 | Central Heat Pump | TEMPSTAR | HRCU-A-CB (Split System: Heat Pump with Remote Outdoor Unit-Air-Source) | DLCURAH24ABK |  |  | EN(A,D)4X30L17** | *95ESN0601714A* | [7 empty] | 19400 | 2460000% |  | 16 | 10 | 8.1 | 26600 | 22400 | 84.21% | 1.84 | Residential | 512.5 | Yes | 2.05
211240541 | Central Heat Pump | TEMPSTAR | HRCU-A-CB (Split System: Heat Pump with Remote Outdoor Unit-Air-Source) | DLCURAH24ABK |  |  | EA*4X24L17A* | *96VTN0801716A* | [7 empty] | 19400 | 2380000% |  | 16.5 | 10 | 8.5 | 26800 | 24000 | 89.55% | 1.98 | Residential | 495 | Yes | 1.98
211240873 | Central Heat Pump | TEMPSTAR | HRCU-A-CB (Split System: Heat Pump with Remote Outdoor Unit-Air-Source) | DLCURAH24ABK |  |  | EA*4X25L17A* | *95ESU0401712A* | [7 empty] | 18600 | 2420000% |  | 17 | 10 | 8.5 | 25200 | 21600 | 85.71% | 1.8 | Residential | 505 | Yes | 2.02
211245129 | Central Heat Pump | TEMPSTAR | HRCU-A-CB (Split System: Heat Pump with Remote Outdoor Unit-Air-Source) | DLCURAH24ABK |  |  | EN(A,D,W)4X36L17** | *80ES(N,L)0451712A* | [7 empty] | 19100 | 2400000% |  | 16.5 | 10.5 | 8.1 | 26200 | 23000 | 87.79% | 1.9 | Residential | 500 | Yes | 2
211240977 | Central Heat Pump | TEMPSTAR | HRCU-A-CB (Split System: Heat Pump with Remote Outdoor Unit-Air-Source) | DLCURAH24ABK |  |  | EA*4X25L17A* | *96VTN0801716A* | [7 empty] | 18800 | 2480000% |  | 17 | 10.5 | 8.5 | 25600 | 21200 | 82.81% | 1.78 | Residential | 517.5 | Yes | 2.07
211241141 | Central Heat Pump | TEMPSTAR | HRCU-A-CB (Split System: Heat Pump with Remote Outdoor Unit-Air-Source) | DLCURAH24ABK |  |  | EA*4X25L17A* | *92ESN0801716A* | [7 empty] | 18800 | 2500000% |  | 17.5 | 10.5 | 8.5 | 25600 | 21000 | 82.03% | 1.78 | Residential | 520 | Yes | 2.08
211241174 | Central Heat Pump | TEMPSTAR | HRCU-A-CB (Split System: Heat Pump with Remote Outdoor Unit-Air-Source) | DLCURAH24ABK |  |  | EA*4X25L17A* | *92ESN0401410A* | [7 empty] | 19100 | 2480000% |  | 15.5 | 10 | 8.5 | 26000 | 21200 | 81.54% | 1.76 | Residential | 517.5 | Yes | 2.07
211241410 | Central Heat Pump | TEMPSTAR | HRCU-A-CB (Split System: Heat Pump with Remote Outdoor Unit-Air-Source) | DLCURAH24ABK |  |  | EA*4X30L17A* | *96VSN0401410A* | [7 empty] | 19000 | 2320000% |  | 16 | 10 | 8.5 | 25800 | 24200 | 93.8% | 2.02 | Residential | 482.5 | Yes | 1.93
211245665 | Central Heat Pump | TEMPSTAR | HRCU-A-CB (Split System: Heat Pump with Remote Outdoor Unit-Air-Source) | DLCURAH24ABK |  |  | EN(A,D)4X36L21** | *92ESN0601714A* | [7 empty] | 19100 | 2440000% |  | 16.5 | 10.5 | 8.1 | 26400 | 22800 | 86.36% | 1.88 | Residential | 507.5 | Yes | 2.03
211245731 | Central Heat Pump | TEMPSTAR | HRCU-A-CB (Split System: Heat Pump with Remote Outdoor Unit-Air-Source) | DLCURAH24ABK |  |  | EN(A,D)4X36L21** | *92ESN0401712A* | [7 empty] | 19100 | 2360000% |  | 15.5 | 10 | 8.1 | 26200 | 23400 | 89.31% | 1.92 | Residential | 492.5 | Yes | 1.97
211241645 | Central Heat Pump | TEMPSTAR | HRCU-A-CB (Split System: Heat Pump with Remote Outdoor Unit-Air-Source) | DLCURAH24ABK |  |  | EA*4X30L17A* | *80ES(N,L)0451412A* | [7 empty] | 19400 | 2460000% |  | 16 | 10 | 8.5 | 26600 | 22600 | 84.96% | 1.84 | Residential | 512.5 | Yes | 2.05
211242060 | Central Heat Pump | TEMPSTAR | HRCU-A-CB (Split System: Heat Pump with Remote Outdoor Unit-Air-Source) | DLCURAH24ABK |  |  | EA*4X36L17A* | *95ESN0261410A* | [7 empty] | 18900 | 2340000% |  | 16.5 | 10 | 8.5 | 25600 | 23600 | 92.19% | 1.96 | Residential | 487.5 | Yes | 1.95
211242093 | Central Heat Pump | TEMPSTAR | HRCU-A-CB (Split System: Heat Pump with Remote Outdoor Unit-Air-Source) | DLCURAH24ABK |  |  | EA*4X36L17A* | *80ES(N,L)0451712A* | [7 empty] | 19100 | 2420000% |  | 16.5 | 10 | 8.5 | 26200 | 22600 | 86.26% | 1.88 | Residential | 505 | Yes | 2.02
211242629 | Central Heat Pump | TEMPSTAR | HRCU-A-CB (Split System: Heat Pump with Remote Outdoor Unit-Air-Source) | DLCURAH24ABK |  |  | EA*4X36L21A* | *92ESN0601714A* | [7 empty] | 19100 | 2460000% |  | 17 | 10 | 8.5 | 26200 | 22200 | 84.73% | 1.86 | Residential | 512.5 | Yes | 2.05
211245979 | Central Heat Pump | TEMPSTAR | HRCU-A-CB (Split System: Heat Pump with Remote Outdoor Unit-Air-Source) | DLCURAH24ABK |  |  | FVM4X24***L | [8 empty] | 19000 | 2380000% |  | 17 | 10 | 8.5 | 25800 | 23000 | 89.15% | 1.92 | Residential | 495 | Yes | 1.98
211226879 | Central Heat Pump | TEMPSTAR | HRCU-A-CB (Split System: Heat Pump with Remote Outdoor Unit-Air-Source) | DLCURAH36ABK |  |  | EA*4X37L21A* | *80VSL0701716A* | [7 empty] | 29200 | 3660000% |  | 15.5 | 10 | 8.5 | 38500 | 34800 | 90.39% | 2.08 | Residential | 762.5 | Yes | 3.05
211227413 | Central Heat Pump | TEMPSTAR | HRCU-A-CB (Split System: Heat Pump with Remote Outdoor Unit-Air-Source) | DLCURAH36ABK |  |  | EA*4X42L21A* | *80VSL0902120A* | [7 empty] | 29400 | 3500000% |  | 16 | 9.5 | 8.1 | 38500 | 35000 | 90.91% | 1.86 | Residential | 730 | Yes | 2.92
211227445 | Central Heat Pump | TEMPSTAR | HRCU-A-CB (Split System: Heat Pump with Remote Outdoor Unit-Air-Source) | DLCURAH36ABK |  |  | EA*4X42L21A* | *80ESU0802120A | [7 empty] | 29600 | 3680000% |  | 15.5 | 10 | 8.5 | 40000 | 35200 | 88% | 1.96 | Residential | 767.5 | Yes | 3.07
211227699 | Central Heat Pump | TEMPSTAR | HRCU-A-CB (Split System: Heat Pump with Remote Outdoor Unit-Air-Source) | DLCURAH36ABK |  |  | EA*4X42L21A* | *96VTN0802120A* | [7 empty] | 29400 | 3500000% |  | 16 | 9.5 | 8.1 | 38500 | 35000 | 90.91% | 1.86 | Residential | 730 | Yes | 2.92
211227866 | Central Heat Pump | TEMPSTAR | HRCU-A-CB (Split System: Heat Pump with Remote Outdoor Unit-Air-Source) | DLCURAH36ABK |  |  | EA*4X42L24A* | *80VSL0702120A* | [7 empty] | 29400 | 3540000% |  | 16 | 9.5 | 8.1 | 38500 | 35000 | 90.91% | 1.88 | Residential | 737.5 | Yes | 2.95
211228147 | Central Heat Pump | TEMPSTAR | HRCU-A-CB (Split System: Heat Pump with Remote Outdoor Unit-Air-Source) | DLCURAH36ABK |  |  | EA*4X42L24A* | *96VTN1202422A* | [7 empty] | 29400 | 3560000% |  | 16 | 10 | 8.1 | 38500 | 35000 | 90.91% | 1.88 | Residential | 742.5 | Yes | 2.97
211228232 | Central Heat Pump | TEMPSTAR | HRCU-A-CB (Split System: Heat Pump with Remote Outdoor Unit-Air-Source) | DLCURAH36ABK |  |  | EA*4X43L21A* | *80ES(N,L)0701712A* | [7 empty] | 29200 | 3640000% |  | 15.5 | 10 | 8.5 | 38500 | 34800 | 90.39% | 2.08 | Residential | 757.5 | Yes | 3.03
211228518 | Central Heat Pump | TEMPSTAR | HRCU-A-CB (Split System: Heat Pump with Remote Outdoor Unit-Air-Source) | DLCURAH36ABK |  |  | EA*4X43L21A* | *95ESN1002120A* | [7 empty] | 29200 | 3700000% |  | 15.5 | 10 | 8.5 | 38500 | 34800 | 90.39% | 2.1 | Residential | 770 | Yes | 3.08
211228818 | Central Heat Pump | TEMPSTAR | HRCU-A-CB (Split System: Heat Pump with Remote Outdoor Unit-Air-Source) | DLCURAH36ABK |  |  | EA*4X48L21A* | *80ES(N,L)1102120A* | [7 empty] | 29000 | 3580000% |  | 16.5 | 10 | 8.5 | 38500 | 34600 | 89.87% | 2.04 | Residential | 745 | Yes | 2.98
211242896 | Central Heat Pump | TEMPSTAR | HRCU-A-CB (Split System: Heat Pump with Remote Outdoor Unit-Air-Source) | DLCURAH24ABK |  |  | EA*4X37L17A* | *80ESU0401712A* | [7 empty] | 18700 | 2440000% |  | 17.5 | 10.5 | 8.5 | 25400 | 21800 | 85.83% | 1.82 | Residential | 507.5 | Yes | 2.03
211243049 | Central Heat Pump | TEMPSTAR | HRCU-A-CB (Split System: Heat Pump with Remote Outdoor Unit-Air-Source) | DLCURAH24ABK |  |  | EA*4X37L17A* | *80ES(N,L)0701712A* | [7 empty] | 19000 | 2480000% |  | 16.5 | 10 | 8.5 | 25800 | 21400 | 82.95% | 1.78 | Residential | 517.5 | Yes | 2.07
211229083 | Central Heat Pump | TEMPSTAR | HRCU-A-CB (Split System: Heat Pump with Remote Outdoor Unit-Air-Source) | DLCURAH36ABK |  |  | EA*4X48L21A* | *96VSN0601714A* | [7 empty] | 29000 | 3540000% |  | 15.5 | 9.5 | 8.1 | 38500 | 34800 | 90.39% | 2.02 | Residential | 737.5 | Yes | 2.95
211229200 | Central Heat Pump | TEMPSTAR | HRCU-A-CB (Split System: Heat Pump with Remote Outdoor Unit-Air-Source) | DLCURAH36ABK |  |  | EA*4X48L21A* | OLV098A12* | [7 empty] | 29000 | 3540000% |  | 15.2 | 9.5 | 8.1 | 38500 | 34800 | 90.39% | 2.02 | Residential | 737.5 | Yes | 2.95
211229267 | Central Heat Pump | TEMPSTAR | HRCU-A-CB (Split System: Heat Pump with Remote Outdoor Unit-Air-Source) | DLCURAH36ABK |  |  | EA*4X48L24A* | *80ES(N,L)0902116A* | [7 empty] | 29000 | 3640000% |  | 16 | 10 | 8.5 | 38500 | 34600 | 89.87% | 2.08 | Residential | 757.5 | Yes | 3.03
211243430 | Central Heat Pump | TEMPSTAR | HRCU-A-CB (Split System: Heat Pump with Remote Outdoor Unit-Air-Source) | DLCURAH24ABK |  |  | EA*4X37L21A* | *96VTN0801716A* | [7 empty] | 18700 | 2480000% |  | 17 | 10.5 | 8.5 | 25600 | 21000 | 82.03% | 1.76 | Residential | 517.5 | Yes | 2.07
211243948 | Central Heat Pump | TEMPSTAR | HRCU-A-CB (Split System: Heat Pump with Remote Outdoor Unit-Air-Source) | DLCURAH24ABK |  |  | EN(A,D)4X24L17** | *80VSL0451716A* | [7 empty] | 19500 | 2380000% |  | 16 | 10 | 8.5 | 26800 | 23400 | 87.31% | 1.92 | Residential | 495 | Yes | 1.98
211229417 | Central Heat Pump | TEMPSTAR | HRCU-A-CB (Split System: Heat Pump with Remote Outdoor Unit-Air-Source) | DLCURAH36ABK |  |  | EA*4X48L24A* | *80VTL1102122A* | [7 empty] | 29000 | 3680000% |  | 16 | 10 | 8.5 | 38500 | 34800 | 90.39% | 2.1 | Residential | 767.5 | Yes | 3.07
211230036 | Central Heat Pump | TEMPSTAR | HRCU-A-CB (Split System: Heat Pump with Remote Outdoor Unit-Air-Source) | DLCURAH36ABK |  |  | EN(A,D,W)4X48L21** | *80ESU0601716A | [7 empty] | 29000 | 3560000% |  | 16.5 | 10 | 8.1 | 38500 | 34800 | 90.39% | 2 | Residential | 742.5 | Yes | 2.97
211230203 | Central Heat Pump | TEMPSTAR | HRCU-A-CB (Split System: Heat Pump with Remote Outdoor Unit-Air-Source) | DLCURAH36ABK |  |  | EN(A,D,W)4X48L21** | *95ESN1002120A* | [7 empty] | 29200 | 3680000% |  | 16 | 10.5 | 8.1 | 39500 | 35000 | 88.61% | 2.06 | Residential | 767.5 | Yes | 3.07
211230787 | Central Heat Pump | TEMPSTAR | HRCU-A-CB (Split System: Heat Pump with Remote Outdoor Unit-Air-Source) | DLCURAH36ABK |  |  | EN(A,D)4X48L24** | *96VTN1202422A* | [7 empty] | 29200 | 3620000% |  | 16 | 10 | 8.1 | 38500 | 34800 | 90.39% | 2.02 | Residential | 755 | Yes | 3.02
211257343 | Central Heat Pump | TEMPSTAR | HRCU-A-CB (Split System: Heat Pump with Remote Outdoor Unit-Air-Source) | DLCURAH18ABK |  |  | FJMA4*24L*B* | [8 empty] | 12800 | 1850000% |  | 15.5 | 10.5 | 9 | 19300 | 18300 | 94.82% | 2.2 | Residential | 385 | Yes | 1.54
211244119 | Central Heat Pump | TEMPSTAR | HRCU-A-CB (Split System: Heat Pump with Remote Outdoor Unit-Air-Source) | DLCURAH24ABK |  |  | EN(A,D)4X24L17** | *80ES(N,L)0451712A* | [7 empty] | 19400 | 2360000% |  | 16 | 10 | 8.5 | 26800 | 23600 | 88.06% | 1.94 | Residential | 492.5 | Yes | 1.97
211244353 | Central Heat Pump | TEMPSTAR | HRCU-A-CB (Split System: Heat Pump with Remote Outdoor Unit-Air-Source) | DLCURAH24ABK |  |  | EN(A,D)4X30L14** | *96VTN0601412A* | [7 empty] | 19000 | 2340000% |  | 16.5 | 10 | 8.1 | 25800 | 24000 | 93.02% | 1.98 | Residential | 487.5 | Yes | 1.95
211260251 | Central Heat Pump | TEMPSTAR | HRCU-A-CB (Split System: Heat Pump with Remote Outdoor Unit-Air-Source) | DLCURAH18ABK |  |  | EA*4X24L17A* | *80VSL0451412A* | [7 empty] | 12400 | 1770000% |  | 16 | 10.5 | 8.5 | 18600 | 19100 | 102.7% | 2.28 | Residential | 370 | Yes | 1.48
211226335 | Central Heat Pump | TEMPSTAR | HRCU-A-CB (Split System: Heat Pump with Remote Outdoor Unit-Air-Source) | DLCURAH36ABK |  |  | EA*4X36L21A* | *92ESN0601714A* | [7 empty] | 29400 | 3520000% |  | 16 | 9.5 | 8.1 | 38500 | 35200 | 91.43% | 1.82 | Residential | 732.5 | Yes | 2.93
211226418 | Central Heat Pump | TEMPSTAR | HRCU-A-CB (Split System: Heat Pump with Remote Outdoor Unit-Air-Source) | DLCURAH36ABK |  |  | EA*4X36L21A* | *96VTN1002120A* | [7 empty] | 29600 | 3560000% |  | 15.5 | 9.5 | 8.1 | 39500 | 35200 | 89.11% | 1.84 | Residential | 742.5 | Yes | 2.97
211244837 | Central Heat Pump | TEMPSTAR | HRCU-A-CB (Split System: Heat Pump with Remote Outdoor Unit-Air-Source) | DLCURAH24ABK |  |  | EN(A,D)4X30L17** | OLV098A12* | [7 empty] | 18900 | 2340000% |  | 16.5 | 10 | 8.1 | 25800 | 24200 | 93.8% | 2 | Residential | 487.5 | Yes | 1.95
211245439 | Central Heat Pump | TEMPSTAR | HRCU-A-CB (Split System: Heat Pump with Remote Outdoor Unit-Air-Source) | DLCURAH24ABK |  |  | EN(A,D)4X36L21** | *80VSL0701716A* | [7 empty] | 19000 | 2380000% |  | 16.5 | 10.5 | 8.1 | 26000 | 23200 | 89.23% | 1.92 | Residential | 495 | Yes | 1.98
211226918 | Central Heat Pump | TEMPSTAR | HRCU-A-CB (Split System: Heat Pump with Remote Outdoor Unit-Air-Source) | DLCURAH36ABK |  |  | EA*4X37L21A* | *80ESU0601716A | [7 empty] | 29200 | 3700000% |  | 16 | 10 | 8.5 | 38500 | 34800 | 90.39% | 2.12 | Residential | 770 | Yes | 3.08
211227022 | Central Heat Pump | TEMPSTAR | HRCU-A-CB (Split System: Heat Pump with Remote Outdoor Unit-Air-Source) | DLCURAH36ABK |  |  | EA*4X37L21A* | *92ESN0802120A* | [7 empty] | 29200 | 3740000% |  | 16 | 10 | 8.5 | 38500 | 34800 | 90.39% | 2.14 | Residential | 780 | Yes | 3.12
211227539 | Central Heat Pump | TEMPSTAR | HRCU-A-CB (Split System: Heat Pump with Remote Outdoor Unit-Air-Source) | DLCURAH36ABK |  |  | EA*4X42L21A* | *92ESN0802120A* | [7 empty] | 29200 | 3520000% |  | 16.5 | 10 | 8.1 | 38500 | 35000 | 90.91% | 1.88 | Residential | 732.5 | Yes | 2.93
211227857 | Central Heat Pump | TEMPSTAR | HRCU-A-CB (Split System: Heat Pump with Remote Outdoor Unit-Air-Source) | DLCURAH36ABK |  |  | EA*4X42L24A* | *80ES(N,L)1552420A* | [7 empty] | 29400 | 3640000% |  | 15.5 | 10 | 8.1 | 39500 | 35200 | 89.11% | 1.94 | Residential | 757.5 | Yes | 3.03
211229510 | Central Heat Pump | TEMPSTAR | HRCU-A-CB (Split System: Heat Pump with Remote Outdoor Unit-Air-Source) | DLCURAH36ABK |  |  | EA*4X48L24A* | *95ESN1002122A* | [7 empty] | 29200 | 3740000% |  | 15.5 | 10 | 8.5 | 38500 | 35000 | 90.91% | 2.14 | Residential | 780 | Yes | 3.12
211229977 | Central Heat Pump | TEMPSTAR | HRCU-A-CB (Split System: Heat Pump with Remote Outdoor Unit-Air-Source) | DLCURAH36ABK |  |  | EN(A,D,W)4X48L21** | *80ES(N,L)1102120A* | [7 empty] | 29200 | 3620000% |  | 16.5 | 10.5 | 8.1 | 38500 | 34800 | 90.39% | 2.02 | Residential | 755 | Yes | 3.02
211230128 | Central Heat Pump | TEMPSTAR | HRCU-A-CB (Split System: Heat Pump with Remote Outdoor Unit-Air-Source) | DLCURAH36ABK |  |  | EN(A,D,W)4X48L21** | *92ESN0601714A* | [7 empty] | 29200 | 3620000% |  | 16 | 10 | 8.1 | 38500 | 34800 | 90.39% | 2.02 | Residential | 755 | Yes | 3.02
211259945 | Central Heat Pump | TEMPSTAR | HRCU-A-CB (Split System: Heat Pump with Remote Outdoor Unit-Air-Source) | DLCURAH18ABK |  |  | EA*4X19L17A* | *92ESN0601412A* | [7 empty] | 12500 | 1870000% |  | 16.5 | 11 | 8.5 | 18600 | 17500 | 94.09% | 2.14 | Residential | 390 | Yes | 1.56
211259976 | Central Heat Pump | TEMPSTAR | HRCU-A-CB (Split System: Heat Pump with Remote Outdoor Unit-Air-Source) | DLCURAH18ABK |  |  | EA*4X19L17A* | *92ESN0401410A* | [7 empty] | 12400 | 1840000% |  | 15.5 | 10.5 | 8.5 | 18500 | 17600 | 95.14% | 2.12 | Residential | 382.5 | Yes | 1.53
211260294 | Central Heat Pump | TEMPSTAR | HRCU-A-CB (Split System: Heat Pump with Remote Outdoor Unit-Air-Source) | DLCURAH18ABK |  |  | EA*4X24L17A* | *96VSN0401712A* | [7 empty] | 12500 | 1770000% |  | 15.5 | 10.5 | 8.5 | 18700 | 19100 | 102.1% | 2.28 | Residential | 370 | Yes | 1.48
211245345 | Central Heat Pump | TEMPSTAR | HRCU-A-CB (Split System: Heat Pump with Remote Outdoor Unit-Air-Source) | DLCURAH24ABK |  |  | EN(A,D)4X36L21** | *96VSN0401712A* | [7 empty] | 19000 | 2340000% |  | 16 | 10 | 8.1 | 25800 | 24000 | 93.02% | 1.98 | Residential | 487.5 | Yes | 1.95
211245478 | Central Heat Pump | TEMPSTAR | HRCU-A-CB (Split System: Heat Pump with Remote Outdoor Unit-Air-Source) | DLCURAH24ABK |  |  | EN(A,D)4X36L21** | *80ESU0401712A* | [7 empty] | 19000 | 2400000% |  | 17 | 10.5 | 8.1 | 26000 | 23200 | 89.23% | 1.92 | Residential | 500 | Yes | 2
211245563 | Central Heat Pump | TEMPSTAR | HRCU-A-CB (Split System: Heat Pump with Remote Outdoor Unit-Air-Source) | DLCURAH24ABK |  |  | EN(A,D)4X36L21** | *96VTN0802120A* | [7 empty] | 18900 | 2360000% |  | 17 | 10.5 | 8.1 | 25800 | 23800 | 92.25% | 1.98 | Residential | 492.5 | Yes | 1.97
211245763 | Central Heat Pump | TEMPSTAR | HRCU-A-CB (Split System: Heat Pump with Remote Outdoor Unit-Air-Source) | DLCURAH24ABK |  |  | EN(A,D)4X36L21** | OMV098J12* | [7 empty] | 19000 | 2360000% |  | 16.5 | 10 | 8.1 | 26000 | 23600 | 90.77% | 1.96 | Residential | 492.5 | Yes | 1.97
211245880 | Central Heat Pump | TEMPSTAR | HRCU-A-CB (Split System: Heat Pump with Remote Outdoor Unit-Air-Source) | DLCURAH24ABK |  |  | FMA4P30**AL* | [8 empty] | 20000 | 2520000% |  | 15.2 | 10 | 9 | 27800 | 21600 | 77.7% | 1.78 | Residential | 525 | Yes | 2.1
211227064 | Central Heat Pump | TEMPSTAR | HRCU-A-CB (Split System: Heat Pump with Remote Outdoor Unit-Air-Source) | DLCURAH36ABK |  |  | EA*4X37L21A* | *95ESN0802120A* | [7 empty] | 29200 | 3720000% |  | 15.5 | 10 | 8.5 | 38500 | 35000 | 90.91% | 2.12 | Residential | 775 | Yes | 3.1
211227363 | Central Heat Pump | TEMPSTAR | HRCU-A-CB (Split System: Heat Pump with Remote Outdoor Unit-Air-Source) | DLCURAH36ABK |  |  | EA*4X42L21A* | *80ES(N,L)0902120A* | [7 empty] | 29400 | 3600000% |  | 16 | 10 | 8.1 | 39500 | 35000 | 88.61% | 1.9 | Residential | 750 | Yes | 3
211227528 | Central Heat Pump | TEMPSTAR | HRCU-A-CB (Split System: Heat Pump with Remote Outdoor Unit-Air-Source) | DLCURAH36ABK |  |  | EA*4X42L21A* | *92ESN0801716A* | [7 empty] | 29400 | 3540000% |  | 16 | 10 | 8.1 | 38500 | 35000 | 90.91% | 1.88 | Residential | 737.5 | Yes | 2.95
211227581 | Central Heat Pump | TEMPSTAR | HRCU-A-CB (Split System: Heat Pump with Remote Outdoor Unit-Air-Source) | DLCURAH36ABK |  |  | EA*4X42L21A* | *95ESN0802120A* | [7 empty] | 29400 | 3600000% |  | 15.5 | 10 | 8.1 | 39500 | 35200 | 89.11% | 1.92 | Residential | 750 | Yes | 3
211227797 | Central Heat Pump | TEMPSTAR | HRCU-A-CB (Split System: Heat Pump with Remote Outdoor Unit-Air-Source) | DLCURAH36ABK |  |  | EA*4X42L24A* | *80ES(N,L)0902120A* | [7 empty] | 29400 | 3600000% |  | 16 | 10 | 8.1 | 39500 | 35000 | 88.61% | 1.92 | Residential | 750 | Yes | 3
211227914 | Central Heat Pump | TEMPSTAR | HRCU-A-CB (Split System: Heat Pump with Remote Outdoor Unit-Air-Source) | DLCURAH36ABK |  |  | EA*4X42L24A* | *80ESU1002120A* | [7 empty] | 29400 | 3560000% |  | 16 | 10 | 8.1 | 38500 | 35000 | 90.91% | 1.88 | Residential | 742.5 | Yes | 2.97
211227965 | Central Heat Pump | TEMPSTAR | HRCU-A-CB (Split System: Heat Pump with Remote Outdoor Unit-Air-Source) | DLCURAH36ABK |  |  | EA*4X42L24A* | *92ESN0802120A* | [7 empty] | 29200 | 3520000% |  | 16.5 | 10 | 8.1 | 38500 | 35000 | 90.91% | 1.88 | Residential | 732.5 | Yes | 2.93
211228098 | Central Heat Pump | TEMPSTAR | HRCU-A-CB (Split System: Heat Pump with Remote Outdoor Unit-Air-Source) | DLCURAH36ABK |  |  | EA*4X42L24A* | *95ESU1002120A* | [7 empty] | 29400 | 3580000% |  | 16 | 10 | 8.1 | 38500 | 35000 | 90.91% | 1.9 | Residential | 745 | Yes | 2.98
211228280 | Central Heat Pump | TEMPSTAR | HRCU-A-CB (Split System: Heat Pump with Remote Outdoor Unit-Air-Source) | DLCURAH36ABK |  |  | EA*4X43L21A* | *80ES(N,L)0902120A* | [7 empty] | 29200 | 3680000% |  | 16 | 10 | 8.5 | 38500 | 34800 | 90.39% | 2.1 | Residential | 767.5 | Yes | 3.07
211228384 | Central Heat Pump | TEMPSTAR | HRCU-A-CB (Split System: Heat Pump with Remote Outdoor Unit-Air-Source) | DLCURAH36ABK |  |  | EA*4X43L21A* | *80VTL0701716A* | [7 empty] | 29000 | 3620000% |  | 16 | 10 | 8.5 | 38500 | 34800 | 90.39% | 2.08 | Residential | 755 | Yes | 3.02
211228583 | Central Heat Pump | TEMPSTAR | HRCU-A-CB (Split System: Heat Pump with Remote Outdoor Unit-Air-Source) | DLCURAH36ABK |  |  | EA*4X43L21A* | *95ESU0601716A* | [7 empty] | 29200 | 3680000% |  | 15.5 | 10 | 8.5 | 38500 | 34800 | 90.39% | 2.1 | Residential | 767.5 | Yes | 3.07
211229002 | Central Heat Pump | TEMPSTAR | HRCU-A-CB (Split System: Heat Pump with Remote Outdoor Unit-Air-Source) | DLCURAH36ABK |  |  | EA*4X48L21A* | *92ESN1002120A* | [7 empty] | 28800 | 3560000% |  | 16.5 | 10 | 8.5 | 37800 | 34600 | 91.53% | 2.04 | Residential | 742.5 | Yes | 2.97
211229152 | Central Heat Pump | TEMPSTAR | HRCU-A-CB (Split System: Heat Pump with Remote Outdoor Unit-Air-Source) | DLCURAH36ABK |  |  | EA*4X48L21A* | *95ESU1002122A* | [7 empty] | 29200 | 3720000% |  | 15.5 | 10 | 8.5 | 38500 | 35000 | 90.91% | 2.12 | Residential | 775 | Yes | 3.1
211229385 | Central Heat Pump | TEMPSTAR | HRCU-A-CB (Split System: Heat Pump with Remote Outdoor Unit-Air-Source) | DLCURAH36ABK |  |  | EA*4X48L24A* | *80ESU0802120A | [7 empty] | 29200 | 3760000% |  | 15.5 | 10 | 8.5 | 39500 | 35000 | 88.61% | 2.14 | Residential | 782.5 | Yes | 3.13
211230069 | Central Heat Pump | TEMPSTAR | HRCU-A-CB (Split System: Heat Pump with Remote Outdoor Unit-Air-Source) | DLCURAH36ABK |  |  | EN(A,D,W)4X48L21** | *80VTL0701716A* | [7 empty] | 29200 | 3600000% |  | 16 | 10 | 8.1 | 38500 | 34800 | 90.39% | 2.02 | Residential | 750 | Yes | 3
211230170 | Central Heat Pump | TEMPSTAR | HRCU-A-CB (Split System: Heat Pump with Remote Outdoor Unit-Air-Source) | DLCURAH36ABK |  |  | EN(A,D,W)4X48L21** | *95ESN0601714A* | [7 empty] | 29200 | 3560000% |  | 15.5 | 10 | 8.1 | 38500 | 35000 | 90.91% | 2 | Residential | 742.5 | Yes | 2.97
211230554 | Central Heat Pump | TEMPSTAR | HRCU-A-CB (Split System: Heat Pump with Remote Outdoor Unit-Air-Source) | DLCURAH36ABK |  |  | EN(A,D)4X48L24** | *80ESU1002120A* | [7 empty] | 29200 | 3620000% |  | 16 | 10 | 8.1 | 38500 | 34800 | 90.39% | 2.02 | Residential | 755 | Yes | 3.02
211230689 | Central Heat Pump | TEMPSTAR | HRCU-A-CB (Split System: Heat Pump with Remote Outdoor Unit-Air-Source) | DLCURAH36ABK |  |  | EN(A,D)4X48L24** | *95ESN1402422A* | [7 empty] | 29400 | 3740000% |  | 15.2 | 10 | 8.1 | 40000 | 35200 | 88% | 2.08 | Residential | 780 | Yes | 3.12
211713367 | Central Heat Pump | TEMPSTAR | HRCU-A-CB (Split System: Heat Pump with Remote Outdoor Unit-Air-Source) | DLCURAH30ABK |  |  | EA*4X43L21A* | *92ESN1002120A* | [7 empty] | 23200 | 3120000% |  | 15.2 | 9 | 8.5 | 33600 | 26000 | 77.38% | 1.86 | Residential | 650 | Yes | 2.6
211261202 | Central Heat Pump | TEMPSTAR | HRCU-A-CB (Split System: Heat Pump with Remote Outdoor Unit-Air-Source) | DLCURAH18ABK |  |  | EA*4X25L17A* | OMV098J12* | [7 empty] | 12500 | 1880000% |  | 16 | 11 | 8.5 | 18700 | 17300 | 92.51% | 2.12 | Residential | 392.5 | Yes | 1.57
211261220 | Central Heat Pump | TEMPSTAR | HRCU-A-CB (Split System: Heat Pump with Remote Outdoor Unit-Air-Source) | DLCURAH18ABK |  |  | EA*4X25L17A* | OLV098A12* | [7 empty] | 12500 | 1860000% |  | 16 | 11 | 8.5 | 18600 | 17400 | 93.55% | 2.12 | Residential | 387.5 | Yes | 1.55
211261604 | Central Heat Pump | TEMPSTAR | HRCU-A-CB (Split System: Heat Pump with Remote Outdoor Unit-Air-Source) | DLCURAH18ABK |  |  | EA*4X30L17A* | *96VSN0401712A* | [7 empty] | 12400 | 1790000% |  | 15.5 | 10.5 | 8.5 | 18500 | 18500 | 100% | 2.22 | Residential | 372.5 | Yes | 1.49
211261838 | Central Heat Pump | TEMPSTAR | HRCU-A-CB (Split System: Heat Pump with Remote Outdoor Unit-Air-Source) | DLCURAH18ABK |  |  | EA*4X30L17A* | *80VTL0701716A* | [7 empty] | 12200 | 1750000% |  | 16.5 | 10.5 | 8.5 | 17900 | 18600 | 103.9% | 2.24 | Residential | 365 | Yes | 1.46
211262038 | Central Heat Pump | TEMPSTAR | HRCU-A-CB (Split System: Heat Pump with Remote Outdoor Unit-Air-Source) | DLCURAH18ABK |  |  | EA*4X30L17A* | *80ES(N,L)0451712A* | [7 empty] | 12400 | 1800000% |  | 16 | 10.5 | 8.5 | 18500 | 18500 | 100% | 2.22 | Residential | 375 | Yes | 1.5
211262129 | Central Heat Pump | TEMPSTAR | HRCU-A-CB (Split System: Heat Pump with Remote Outdoor Unit-Air-Source) | DLCURAH18ABK |  |  | EA*4X30L17A* | *92ESN0401410A* | [7 empty] | 12500 | 1800000% |  | 15.5 | 10.5 | 8.5 | 18700 | 18500 | 98.93% | 2.22 | Residential | 375 | Yes | 1.5
211262172 | Central Heat Pump | TEMPSTAR | HRCU-A-CB (Split System: Heat Pump with Remote Outdoor Unit-Air-Source) | DLCURAH18ABK |  |  | EA*4X30L17A* | *80ES(N,L)0701412A* | [7 empty] | 12300 | 1780000% |  | 16.5 | 10.5 | 8.5 | 18200 | 18500 | 101.6% | 2.22 | Residential | 370 | Yes | 1.48
212383019 | Central Heat Pump | TEMPSTAR | HRCU-A-CB (Split System: Heat Pump with Remote Outdoor Unit-Air-Source) | DLCURAH36ABK |  |  | EA*4X36L17A* | *92ESN0601412A* | [7 empty] | 29600 | 3540000% |  | 15.2 | 9.5 | 8.1 | 39500 | 35400 | 89.62% | 1.82 | Residential | 737.5 | Yes | 2.95
212384462 | Central Heat Pump | TEMPSTAR | HRCU-A-CB (Split System: Heat Pump with Remote Outdoor Unit-Air-Source) | DLCURAH36ABK |  |  | EN(A,D,W)4X42L21** | *95ESN1002122A* | [7 empty] | 29600 | 3660000% |  | 15.2 | 10 | 8.1 | 40000 | 35200 | 88% | 1.92 | Residential | 762.5 | Yes | 3.05
212384796 | Central Heat Pump | TEMPSTAR | HRCU-A-CB (Split System: Heat Pump with Remote Outdoor Unit-Air-Source) | DLCURAH36ABK |  |  | EN(A,D,W)4X48L21** | *92ESN0801716A* | [7 empty] | 29200 | 3620000% |  | 16.5 | 10.5 | 8.1 | 39000 | 34800 | 89.23% | 2.02 | Residential | 755 | Yes | 3.02
211240235 | Central Heat Pump | TEMPSTAR | HRCU-A-CB (Split System: Heat Pump with Remote Outdoor Unit-Air-Source) | DLCURAH24ABK |  |  | EA*4X24L14A* | *80VSL0451412A* | [7 empty] | 19500 | 2400000% |  | 16 | 10 | 8.5 | 27000 | 23800 | 88.15% | 1.96 | Residential | 500 | Yes | 2
211240253 | Central Heat Pump | TEMPSTAR | HRCU-A-CB (Split System: Heat Pump with Remote Outdoor Unit-Air-Source) | DLCURAH24ABK |  |  | EA*4X24L14A* | *96VSN0601412A* | [7 empty] | 19300 | 2320000% |  | 16 | 10 | 8.5 | 26400 | 25600 | 96.97% | 2.14 | Residential | 482.5 | Yes | 1.93
211240328 | Central Heat Pump | TEMPSTAR | HRCU-A-CB (Split System: Heat Pump with Remote Outdoor Unit-Air-Source) | DLCURAH24ABK |  |  | EA*4X24L14A* | *80ES(N,L)0451412A* | [7 empty] | 19600 | 2420000% |  | 16 | 10 | 8.5 | 27200 | 23400 | 86.03% | 1.9 | Residential | 505 | Yes | 2.02
211240437 | Central Heat Pump | TEMPSTAR | HRCU-A-CB (Split System: Heat Pump with Remote Outdoor Unit-Air-Source) | DLCURAH24ABK |  |  | EA*4X24L17A* | *95ESU0401712A* | [7 empty] | 19300 | 2340000% |  | 16.5 | 10 | 8.5 | 26400 | 25200 | 95.45% | 2.1 | Residential | 487.5 | Yes | 1.95
211240476 | Central Heat Pump | TEMPSTAR | HRCU-A-CB (Split System: Heat Pump with Remote Outdoor Unit-Air-Source) | DLCURAH24ABK |  |  | EA*4X24L17A* | *80VSL0451716A* | [7 empty] | 19400 | 2380000% |  | 16 | 10 | 8.5 | 26800 | 24000 | 89.55% | 1.98 | Residential | 495 | Yes | 1.98
211240912 | Central Heat Pump | TEMPSTAR | HRCU-A-CB (Split System: Heat Pump with Remote Outdoor Unit-Air-Source) | DLCURAH24ABK |  |  | EA*4X25L17A* | *80VSL0451716A* | [7 empty] | 18900 | 2480000% |  | 16.5 | 10 | 8.5 | 25600 | 21200 | 82.81% | 1.78 | Residential | 517.5 | Yes | 2.07
211240953 | Central Heat Pump | TEMPSTAR | HRCU-A-CB (Split System: Heat Pump with Remote Outdoor Unit-Air-Source) | DLCURAH24ABK |  |  | EA*4X25L17A* | *80VTL0451412A* | [7 empty] | 18800 | 2480000% |  | 17 | 10.5 | 8.5 | 25600 | 21200 | 82.81% | 1.78 | Residential | 517.5 | Yes | 2.07
211241130 | Central Heat Pump | TEMPSTAR | HRCU-A-CB (Split System: Heat Pump with Remote Outdoor Unit-Air-Source) | DLCURAH24ABK |  |  | EA*4X25L17A* | *92ESN0601714A* | [7 empty] | 18800 | 2500000% |  | 17 | 10.5 | 8.5 | 25600 | 21000 | 82.03% | 1.78 | Residential | 520 | Yes | 2.08
211241196 | Central Heat Pump | TEMPSTAR | HRCU-A-CB (Split System: Heat Pump with Remote Outdoor Unit-Air-Source) | DLCURAH24ABK |  |  | EA*4X25L17A* | *80ES(N,L)0701412A* | [7 empty] | 18900 | 2500000% |  | 17 | 10.5 | 8.5 | 25600 | 21000 | 82.03% | 1.78 | Residential | 520 | Yes | 2.08
211241273 | Central Heat Pump | TEMPSTAR | HRCU-A-CB (Split System: Heat Pump with Remote Outdoor Unit-Air-Source) | DLCURAH24ABK |  |  | EA*4X30L14A* | *80VTL0451412A* | [7 empty] | 19100 | 2400000% |  | 16.5 | 10 | 8.5 | 26200 | 23000 | 87.79% | 1.9 | Residential | 500 | Yes | 2
211241855 | Central Heat Pump | TEMPSTAR | HRCU-A-CB (Split System: Heat Pump with Remote Outdoor Unit-Air-Source) | DLCURAH24ABK |  |  | EA*4X36L17A* | *96VSN0401712A* | [7 empty] | 18900 | 2340000% |  | 16 | 10 | 8.5 | 25800 | 23600 | 91.47% | 1.96 | Residential | 487.5 | Yes | 1.95
211242007 | Central Heat Pump | TEMPSTAR | HRCU-A-CB (Split System: Heat Pump with Remote Outdoor Unit-Air-Source) | DLCURAH24ABK |  |  | EA*4X36L17A* | *95ESN0401410A* | [7 empty] | 19400 | 2440000% |  | 15.2 | 10 | 8.5 | 26600 | 22400 | 84.21% | 1.82 | Residential | 507.5 | Yes | 2.03
211242050 | Central Heat Pump | TEMPSTAR | HRCU-A-CB (Split System: Heat Pump with Remote Outdoor Unit-Air-Source) | DLCURAH24ABK |  |  | EA*4X36L17A* | *96VTN0601412A* | [7 empty] | 18900 | 2360000% |  | 16.5 | 10 | 8.5 | 25800 | 23400 | 90.7% | 1.94 | Residential | 492.5 | Yes | 1.97
211242291 | Central Heat Pump | TEMPSTAR | HRCU-A-CB (Split System: Heat Pump with Remote Outdoor Unit-Air-Source) | DLCURAH24ABK |  |  | EA*4X36L21A* | *96VSN0802120A* | [7 empty] | 19000 | 2420000% |  | 17 | 10 | 8.5 | 26000 | 22600 | 86.92% | 1.88 | Residential | 505 | Yes | 2.02
211242309 | Central Heat Pump | TEMPSTAR | HRCU-A-CB (Split System: Heat Pump with Remote Outdoor Unit-Air-Source) | DLCURAH24ABK |  |  | EA*4X36L21A* | *96VSN0401712A* | [7 empty] | 19000 | 2340000% |  | 16 | 10 | 8.5 | 25800 | 23600 | 91.47% | 1.94 | Residential | 487.5 | Yes | 1.95
211243293 | Central Heat Pump | TEMPSTAR | HRCU-A-CB (Split System: Heat Pump with Remote Outdoor Unit-Air-Source) | DLCURAH24ABK |  |  | EA*4X37L21A* | *96VTN1002122A* | [7 empty] | 18400 | 2420000% |  | 17 | 10 | 8.1 | 25000 | 21400 | 85.6% | 1.8 | Residential | 505 | Yes | 2.02
211243513 | Central Heat Pump | TEMPSTAR | HRCU-A-CB (Split System: Heat Pump with Remote Outdoor Unit-Air-Source) | DLCURAH24ABK |  |  | EA*4X37L21A* | *80ES(N,L)0701712A* | [7 empty] | 18800 | 2500000% |  | 16.5 | 10.5 | 8.5 | 25600 | 20800 | 81.25% | 1.76 | Residential | 520 | Yes | 2.08
211244013 | Central Heat Pump | TEMPSTAR | HRCU-A-CB (Split System: Heat Pump with Remote Outdoor Unit-Air-Source) | DLCURAH24ABK |  |  | EN(A,D)4X24L17** | *96VTN0801716A* | [7 empty] | 19500 | 2380000% |  | 16 | 10 | 8.5 | 26800 | 23400 | 87.31% | 1.92 | Residential | 495 | Yes | 1.98
211226538 | Central Heat Pump | TEMPSTAR | HRCU-A-CB (Split System: Heat Pump with Remote Outdoor Unit-Air-Source) | DLCURAH36ABK |  |  | EA*4X37L17A* | *80ES(N,L)0901714A* | [7 empty] | 29200 | 3640000% |  | 15.5 | 10 | 8.5 | 38500 | 35000 | 90.91% | 2.04 | Residential | 757.5 | Yes | 3.03
211244563 | Central Heat Pump | TEMPSTAR | HRCU-A-CB (Split System: Heat Pump with Remote Outdoor Unit-Air-Source) | DLCURAH24ABK |  |  | EN(A,D)4X30L17** | *80VTL0451412A* | [7 empty] | 19100 | 2420000% |  | 16.5 | 10.5 | 8.1 | 26200 | 22800 | 87.02% | 1.88 | Residential | 505 | Yes | 2.02
211244629 | Central Heat Pump | TEMPSTAR | HRCU-A-CB (Split System: Heat Pump with Remote Outdoor Unit-Air-Source) | DLCURAH24ABK |  |  | EN(A,D)4X30L17** | *95ESN0601412A* | [7 empty] | 19400 | 2440000% |  | 15.5 | 10 | 8.1 | 26600 | 22600 | 84.96% | 1.86 | Residential | 507.5 | Yes | 2.03
211244967 | Central Heat Pump | TEMPSTAR | HRCU-A-CB (Split System: Heat Pump with Remote Outdoor Unit-Air-Source) | DLCURAH24ABK |  |  | EN(A,D,W)4X36L17** | *80VSL0701716A* | [7 empty] | 19000 | 2380000% |  | 16.5 | 10.5 | 8.1 | 26000 | 23200 | 89.23% | 1.92 | Residential | 495 | Yes | 1.98
211245176 | Central Heat Pump | TEMPSTAR | HRCU-A-CB (Split System: Heat Pump with Remote Outdoor Unit-Air-Source) | DLCURAH24ABK |  |  | EN(A,D,W)4X36L17** | *92ESN0601714A* | [7 empty] | 19100 | 2440000% |  | 16.5 | 10.5 | 8.1 | 26400 | 22800 | 86.36% | 1.88 | Residential | 507.5 | Yes | 2.03
211245467 | Central Heat Pump | TEMPSTAR | HRCU-A-CB (Split System: Heat Pump with Remote Outdoor Unit-Air-Source) | DLCURAH24ABK |  |  | EN(A,D)4X36L21** | *95ESU0601716A* | [7 empty] | 19100 | 2420000% |  | 16.5 | 10.5 | 8.1 | 26200 | 22800 | 87.02% | 1.9 | Residential | 505 | Yes | 2.02
211245583 | Central Heat Pump | TEMPSTAR | HRCU-A-CB (Split System: Heat Pump with Remote Outdoor Unit-Air-Source) | DLCURAH24ABK |  |  | EN(A,D)4X36L21** | *80VTL1102122A* | [7 empty] | 19000 | 2380000% |  | 17 | 10.5 | 8.1 | 26000 | 23600 | 90.77% | 1.96 | Residential | 495 | Yes | 1.98
210600115 | Central Heat Pump | TEMPSTAR | HRCU-A-CB (Split System: Heat Pump with Remote Outdoor Unit-Air-Source) | TVH837GKA** |  |  | EA*4X61L24A*+WALLCON | *96CTN1002122A* | [7 empty] | 31200 | 3320000% |  | 18 | 11.5 | 8.1 | 32000 | 27600 | 86.25% | 2.22 | Residential | 692.5 | Yes | 2.77
211227151 | Central Heat Pump | TEMPSTAR | HRCU-A-CB (Split System: Heat Pump with Remote Outdoor Unit-Air-Source) | DLCURAH36ABK |  |  | EA*4X37L21A* | *95ESU1002120A* | [7 empty] | 29000 | 3660000% |  | 16 | 10 | 8.5 | 38500 | 34800 | 90.39% | 2.1 | Residential | 762.5 | Yes | 3.05
211227517 | Central Heat Pump | TEMPSTAR | HRCU-A-CB (Split System: Heat Pump with Remote Outdoor Unit-Air-Source) | DLCURAH36ABK |  |  | EA*4X42L21A* | *92ESN0601714A* | [7 empty] | 29400 | 3540000% |  | 16 | 10 | 8.1 | 38500 | 35000 | 90.91% | 1.88 | Residential | 737.5 | Yes | 2.95
211227833 | Central Heat Pump | TEMPSTAR | HRCU-A-CB (Split System: Heat Pump with Remote Outdoor Unit-Air-Source) | DLCURAH36ABK |  |  | EA*4X42L24A* | *80ES(N,L)1102420A* | [7 empty] | 29200 | 3540000% |  | 16.5 | 10 | 8.1 | 38500 | 35000 | 90.91% | 1.88 | Residential | 737.5 | Yes | 2.95
211228312 | Central Heat Pump | TEMPSTAR | HRCU-A-CB (Split System: Heat Pump with Remote Outdoor Unit-Air-Source) | DLCURAH36ABK |  |  | EA*4X43L21A* | *80VSL0701716A* | [7 empty] | 29200 | 3660000% |  | 15.5 | 10 | 8.5 | 38500 | 34800 | 90.39% | 2.1 | Residential | 762.5 | Yes | 3.05
211228351 | Central Heat Pump | TEMPSTAR | HRCU-A-CB (Split System: Heat Pump with Remote Outdoor Unit-Air-Source) | DLCURAH36ABK |  |  | EA*4X43L21A* | *80ESU0601716A | [7 empty] | 29200 | 3720000% |  | 16 | 10 | 8.5 | 38500 | 34800 | 90.39% | 2.12 | Residential | 775 | Yes | 3.1
211228396 | Central Heat Pump | TEMPSTAR | HRCU-A-CB (Split System: Heat Pump with Remote Outdoor Unit-Air-Source) | DLCURAH36ABK |  |  | EA*4X43L21A* | *80VTL0902120A* | [7 empty] | 29000 | 3620000% |  | 16 | 10 | 8.5 | 38500 | 34800 | 90.39% | 2.06 | Residential | 755 | Yes | 3.02
211228564 | Central Heat Pump | TEMPSTAR | HRCU-A-CB (Split System: Heat Pump with Remote Outdoor Unit-Air-Source) | DLCURAH36ABK |  |  | EA*4X43L21A* | *96VSN0802120A* | [7 empty] | 29000 | 3640000% |  | 16 | 10 | 8.5 | 38500 | 34800 | 90.39% | 2.08 | Residential | 757.5 | Yes | 3.03
211228605 | Central Heat Pump | TEMPSTAR | HRCU-A-CB (Split System: Heat Pump with Remote Outdoor Unit-Air-Source) | DLCURAH36ABK |  |  | EA*4X43L21A* | *95ESU1002120A* | [7 empty] | 29000 | 3660000% |  | 16 | 10 | 8.5 | 38500 | 34800 | 90.39% | 2.1 | Residential | 762.5 | Yes | 3.05
211228655 | Central Heat Pump | TEMPSTAR | HRCU-A-CB (Split System: Heat Pump with Remote Outdoor Unit-Air-Source) | DLCURAH36ABK |  |  | EA*4X43L21A* | *96VTN1002120A* | [7 empty] | 29200 | 3680000% |  | 15.5 | 10 | 8.5 | 38500 | 34800 | 90.39% | 2.1 | Residential | 767.5 | Yes | 3.07
211228746 | Central Heat Pump | TEMPSTAR | HRCU-A-CB (Split System: Heat Pump with Remote Outdoor Unit-Air-Source) | DLCURAH36ABK |  |  | EA*4X48L21A* | *80ES(N,L)0451712A* | [7 empty] | 29000 | 3560000% |  | 15.5 | 9.5 | 8.1 | 38500 | 34800 | 90.39% | 2.04 | Residential | 742.5 | Yes | 2.97
211229396 | Central Heat Pump | TEMPSTAR | HRCU-A-CB (Split System: Heat Pump with Remote Outdoor Unit-Air-Source) | DLCURAH36ABK |  |  | EA*4X48L24A* | *80ESU1002120A* | [7 empty] | 29000 | 3600000% |  | 16 | 10 | 8.5 | 38500 | 34600 | 89.87% | 2.06 | Residential | 750 | Yes | 3
211229489 | Central Heat Pump | TEMPSTAR | HRCU-A-CB (Split System: Heat Pump with Remote Outdoor Unit-Air-Source) | DLCURAH36ABK |  |  | EA*4X48L24A* | *95ESN0802120A* | [7 empty] | 29200 | 3660000% |  | 15.5 | 10 | 8.5 | 38500 | 34800 | 90.39% | 2.1 | Residential | 762.5 | Yes | 3.05
211229541 | Central Heat Pump | TEMPSTAR | HRCU-A-CB (Split System: Heat Pump with Remote Outdoor Unit-Air-Source) | DLCURAH36ABK |  |  | EA*4X48L24A* | *96VSN0802120A* | [7 empty] | 29000 | 3620000% |  | 16 | 10 | 8.5 | 38500 | 34600 | 89.87% | 2.06 | Residential | 755 | Yes | 3.02
211229550 | Central Heat Pump | TEMPSTAR | HRCU-A-CB (Split System: Heat Pump with Remote Outdoor Unit-Air-Source) | DLCURAH36ABK |  |  | EA*4X48L24A* | *96VSN1002120A* | [7 empty] | 29000 | 3600000% |  | 16 | 10 | 8.5 | 38500 | 34600 | 89.87% | 2.06 | Residential | 750 | Yes | 3
211229580 | Central Heat Pump | TEMPSTAR | HRCU-A-CB (Split System: Heat Pump with Remote Outdoor Unit-Air-Source) | DLCURAH36ABK |  |  | EA*4X48L24A* | *95ESU1002120A* | [7 empty] | 29000 | 3620000% |  | 16 | 10 | 8.5 | 38500 | 34600 | 89.87% | 2.08 | Residential | 755 | Yes | 3.02
211229941 | Central Heat Pump | TEMPSTAR | HRCU-A-CB (Split System: Heat Pump with Remote Outdoor Unit-Air-Source) | DLCURAH36ABK |  |  | EN(A,D,W)4X48L21** | *80ES(N,L)0901714A* | [7 empty] | 29200 | 3660000% |  | 16 | 10.5 | 8.1 | 39500 | 35000 | 88.61% | 2.04 | Residential | 762.5 | Yes | 3.05
211230091 | Central Heat Pump | TEMPSTAR | HRCU-A-CB (Split System: Heat Pump with Remote Outdoor Unit-Air-Source) | DLCURAH36ABK |  |  | EN(A,D,W)4X48L21** | *80VTL1102122A* | [7 empty] | 29200 | 3700000% |  | 16 | 10.5 | 8.1 | 39500 | 35000 | 88.61% | 2.06 | Residential | 770 | Yes | 3.08
211230425 | Central Heat Pump | TEMPSTAR | HRCU-A-CB (Split System: Heat Pump with Remote Outdoor Unit-Air-Source) | DLCURAH36ABK |  |  | EN(A,D)4X48L24** | *80ES(N,L)0902116A* | [7 empty] | 29200 | 3640000% |  | 16 | 10.5 | 8.1 | 38500 | 34800 | 90.39% | 2.04 | Residential | 757.5 | Yes | 3.03
211230575 | Central Heat Pump | TEMPSTAR | HRCU-A-CB (Split System: Heat Pump with Remote Outdoor Unit-Air-Source) | DLCURAH36ABK |  |  | EN(A,D)4X48L24** | *80VTL1102122A* | [7 empty] | 29200 | 3700000% |  | 16 | 10.5 | 8.1 | 39500 | 35000 | 88.61% | 2.06 | Residential | 770 | Yes | 3.08
211230636 | Central Heat Pump | TEMPSTAR | HRCU-A-CB (Split System: Heat Pump with Remote Outdoor Unit-Air-Source) | DLCURAH36ABK |  |  | EN(A,D)4X48L24** | *92ESN1202420A* | [7 empty] | 29200 | 3640000% |  | 16 | 10.5 | 8.1 | 38500 | 34800 | 90.39% | 2.04 | Residential | 757.5 | Yes | 3.03
211230870 | Central Heat Pump | TEMPSTAR | HRCU-A-CB (Split System: Heat Pump with Remote Outdoor Unit-Air-Source) | DLCURAH36ABK |  |  | FM(C,U)4Z36**AL* | [8 empty] | 29600 | 3600000% |  | 16.5 | 10 | 8.1 | 40000 | 35400 | 88.5% | 1.82 | Residential | 750 | Yes | 3
211259612 | Central Heat Pump | TEMPSTAR | HRCU-A-CB (Split System: Heat Pump with Remote Outdoor Unit-Air-Source) | DLCURAH18ABK |  |  | EA*4X19L17A* | *96VSN0601714A* | [7 empty] | 12300 | 1820000% |  | 16 | 10.5 | 8.5 | 18200 | 17600 | 96.7% | 2.14 | Residential | 380 | Yes | 1.52
211259914 | Central Heat Pump | TEMPSTAR | HRCU-A-CB (Split System: Heat Pump with Remote Outdoor Unit-Air-Source) | DLCURAH18ABK |  |  | EA*4X19L17A* | *80ES(N,L)0451712A* | [7 empty] | 12700 |  |  | 16 | 11 | 9 | 19100 | 17400 | 91.1% | 2.14 | Residential | 397.5 | Yes | 1.59
211260182 | Central Heat Pump | TEMPSTAR | HRCU-A-CB (Split System: Heat Pump with Remote Outdoor Unit-Air-Source) | DLCURAH18ABK |  |  | EA*4X24L14A* | *95ESN0261410A* | [7 empty] | 12600 | 1790000% |  | 15.5 | 10.5 | 8.5 | 19000 | 18900 | 99.47% | 2.26 | Residential | 372.5 | Yes | 1.49
210627720 | Central Heat Pump | TGM | HRCU-A-CB (Split System: Heat Pump with Remote Outdoor Unit-Air-Source) | GTS18HN036A |  |  | GTA18H024A |  | 24000 | 20 |  | 12.5 | 10.5 |  | 24000 | 16000 | 66.67% | 24000 | 17 | 12 | 9 | 24000 | 22000 | 91.67% | 1.8 | Residential | 500 | Yes | 2 | Yes
203258672 | Central Heat Pump | TGM | HSP-A (Single-Package Heat Pump Air-Source) | MRB60HWD |  |  |  |  | 57000 | 19 |  | 12.5 | 10 |  | 57000 | 46500 | 81.58% | 57000 | 18 | 11.2 | 9 | 57000 |  |  |  | Residential | 1187.5 | No | 4.75
210627721 | Central Heat Pump | TGM | HRCU-A-CB (Split System: Heat Pump with Remote Outdoor Unit-Air-Source) | GTS18HN036A |  |  | GTA18H036A |  | 36000 | 18 |  | 10 | 10 |  | 36000 | 24000 | 66.67% | 34000 | 16 | 10 | 9 | 35000 | 28000 | 80% | 1.8 | Residential | 707.5 | Yes | 2.83 | Yes
210627722 | Central Heat Pump | TGM | HRCU-A-CB (Split System: Heat Pump with Remote Outdoor Unit-Air-Source) | GTS18HN060A |  |  | GTA18H060A |  | 54000 | 17 |  | 10.5 | 10 |  | 54000 | 36000 | 66.67% | 54000 | 15.8 | 10 | 9 | 54000 | 41000 | 75.93% | 1.8 | Residential | 1125 | Yes | 4.5 | Yes
210627723 | Central Heat Pump | TGM | HRCU-A-CB (Split System: Heat Pump with Remote Outdoor Unit-Air-Source) | GTS18HN060A |  |  | GTA18H048A |  | 48000 | 18 |  | 11.5 | 10.5 |  | 48000 | 31400 | 65.42% | 48000 | 17 | 11 | 9 | 48000 | 39000 | 81.25% | 1.8 | Residential | 1000 | Yes | 4 | Yes
211126509 | Central Heat Pump | THERMAL ZONE | HRCU-A-CB (Split System: Heat Pump with Remote Outdoor Unit-Air-Source) | TZPLV182PA |  |  | TZHVLE1817JA |  | 18000 | 20 |  | 12.5 | 11 |  | 19000 | 13500 | 71.05% | 18000 | 18 | 12.4 | 9.3 | 19000 | 16500 | 86.84% | 2.04 | Residential | 375 | Yes | 1.5 | Both
211126503 | Central Heat Pump | THERMAL ZONE | HRCU-A-CB (Split System: Heat Pump with Remote Outdoor Unit-Air-Source) | TZPLV242PA |  |  | TZHVLE2417JA |  | 24000 | 20 |  | 12.5 | 12 |  | 24000 | 19200 | 80% | 24000 | 17.4 | 11.7 | 10 | 24000 | 22600 | 94.17% | 1.91 | Residential | 500 | Yes | 2 | Both
211126504 | Central Heat Pump | THERMAL ZONE | HRCU-A-CB (Split System: Heat Pump with Remote Outdoor Unit-Air-Source) | TZPLV602PA |  |  | TZHVLE6024JA |  | 55000 | 16.4 |  | 9 | 10.5 |  | 59000 | 42000 | 71.19% | 55000 | 15.3 | 8.8 | 9.4 | 59000 | 48500 | 82.2% | 1.91 | Residential | 1145 | Yes | 4.58 | Yes
211126506 | Central Heat Pump | THERMAL ZONE | HRCU-A-CB (Split System: Heat Pump with Remote Outdoor Unit-Air-Source) | TZPLV302PA |  |  | TZHVLE3021JA |  | 30000 | 18 |  | 11 | 10.5 |  | 33000 | 21000 | 63.64% | 30000 | 16.2 | 10 | 8.9 | 33000 | 24000 | 72.73% | 1.8 | Residential | 625 | Yes | 2.5 | Yes
211126510 | Central Heat Pump | THERMAL ZONE | HRCU-A-CB (Split System: Heat Pump with Remote Outdoor Unit-Air-Source) | TZPLV362PA |  |  | TZHVLE3621JA |  | 36000 | 18 |  | 10.5 | 10.5 |  | 41500 | 30400 | 73.25% | 36000 | 16 | 10 | 9.5 | 40000 | 34400 | 86% | 1.97 | Residential | 750 | Yes | 3 | Yes
211126512 | Central Heat Pump | THERMAL ZONE | HRCU-A-CB (Split System: Heat Pump with Remote Outdoor Unit-Air-Source) | TZPLV482PA |  |  | TZHVLE4821JA |  | 47000 | 16 |  | 8.5 | 10 |  | 50000 | 36000 | 72% | 47000 | 15.6 | 8.2 | 9.4 | 50000 | 46000 | 92% | 1.9 | Residential | 980 | Yes | 3.92 | Yes
211126502 | Central Heat Pump | THERMAL ZONE | HRCU-A-CB (Split System: Heat Pump with Remote Outdoor Unit-Air-Source) | TZPLV242AA |  |  | TZHVLE2417JA |  | 24000 | 19.4 |  | 11.3 | 11.3 |  | 26000 | 21000 | 80.77% | 24000 | 17 | 10.5 | 9.2 | 26000 | 19400 | 74.62% | 2.1 | Residential | 500 | Yes | 2 | Yes
206414272 | Central Heat Pump | TOSOT | HRCU-A-CB (Split System: Heat Pump with Remote Outdoor Unit-Air-Source) | TU36-24WADU |  |  | TUD24-24AH2ADU |  | 24000 | 20 |  | 12.5 | 10.5 |  | 24000 | 16000 | 66.67% | 24000 | 17 | 12 | 9 | 24000 | 22000 | 91.67% | 1.8 | Residential | 500 | Yes | 2 | Yes
205724726 | Central Heat Pump | TOSOT | HRCU-A-CB (Split System: Heat Pump with Remote Outdoor Unit-Air-Source) | TU36-24WADU |  |  | TU24-24AADU |  | 24000 | 20 |  | 12.5 | 10.5 |  | 24000 | 16300 | 67.92% | [8 empty] | Residential | 500 | No | 2
205756439 | Central Heat Pump | TOSOT | HRCU-A-CB (Split System: Heat Pump with Remote Outdoor Unit-Air-Source) | TU36-24WADU |  |  | TU24-36AADU |  | 24000 | 20 |  | 12.5 | 10.5 |  | 24000 | 16300 | 67.92% | [8 empty] | Residential | 500 | No | 2
206414275 | Central Heat Pump | TOSOT | HRCU-A-CB (Split System: Heat Pump with Remote Outdoor Unit-Air-Source) | TU60-48WADU |  |  | TUD48-24AH2ADU |  | 48000 | 18 |  | 11.5 | 10.5 |  | 48000 | 31400 | 65.42% | 48000 | 17 | 11 | 9 | 48000 | 39000 | 81.25% | 1.8 | Residential | 1000 | Yes | 4 | Yes
206414273 | Central Heat Pump | TOSOT | HRCU-A-CB (Split System: Heat Pump with Remote Outdoor Unit-Air-Source) | TU36-24WADU |  |  | TUD36-24AH2ADU |  | 36000 | 18 |  | 10 | 10 |  | 36000 | 24000 | 66.67% | 34000 | 16 | 10 | 9 | 36000 | 28000 | 77.78% | 1.8 | Residential | 707.5 | Yes | 2.83 | Yes
206414274 | Central Heat Pump | TOSOT | HRCU-A-CB (Split System: Heat Pump with Remote Outdoor Unit-Air-Source) | TU60-48WADU |  |  | TUD60-24AH2ADU |  | 54000 | 17 |  | 10.5 | 10 |  | 54000 | 36000 | 66.67% | 54000 | 15.8 | 10 | 9 | 54000 | 41000 | 75.93% | 1.8 | Residential | 1125 | Yes | 4.5 | Yes
209843759 | Central Heat Pump | TOSOT | HRCU-A-CB (Split System: Heat Pump with Remote Outdoor Unit-Air-Source) | TU60-24WADU |  |  | TUD60-24AH2ADU |  | 54000 | 17 |  | 10.5 | 10 |  | 54000 | 36000 | 66.67% | 54000 | 15.8 | 10 | 9 | 54000 | 41000 | 75.93% | 1.8 | Residential | 1125 | Yes | 4.5 | Yes
209843760 | Central Heat Pump | TOSOT | HRCU-A-CB (Split System: Heat Pump with Remote Outdoor Unit-Air-Source) | TU60-24WADU |  |  | TUD48-24AH2ADU |  | 48000 | 18 |  | 11.5 | 10.5 |  | 48000 | 31400 | 65.42% | 48000 | 17 | 11 | 9 | 48000 | 39000 | 81.25% | 1.8 | Residential | 1000 | Yes | 4 | Yes
212596660 | Central Heat Pump | TOSOT | HRCU-A-CB (Split System: Heat Pump with Remote Outdoor Unit-Air-Source) | TU60-48WADU | ADP |  | BV**C7960 | [8 empty] | 29600 | 4700000% |  | 15.2 | 10 | 8.45 | 46000 | 33200 | 72.17% | 1.8 | Residential | 980 | Yes | 3.92
212361367 | Central Heat Pump | TOSOT | HRCU-A-C (Split System: Heat Pump with Remote Outdoor Unit with No Indoor Fan --Air Source) | TU60-48WADU |  |  | TCAT48H/NAA | [8 empty] | 31200 | 4700000% |  | 15.2 | 10 | 8.5 | 48000 | 33600 | 70% | 1.8 | Residential | 980 | Yes | 3.92
212361366 | Central Heat Pump | TOSOT | HRCU-A-C (Split System: Heat Pump with Remote Outdoor Unit with No Indoor Fan --Air Source) | TU36-24WADU |  |  | TCAT36F/NAA | [8 empty] | 22000 | 3200000% |  | 15.2 | 9.5 | 8.5 | 34000 | 24000 | 70.59% | 1.8 | Residential | 667.5 | Yes | 2.67
212361368 | Central Heat Pump | TOSOT | HRCU-A-C (Split System: Heat Pump with Remote Outdoor Unit with No Indoor Fan --Air Source) | TU60-48WADU |  |  | TCAT60H/NAA | [8 empty] | 35200 | 5050000% |  | 15.2 | 9.5 | 8.5 | 53000 | 37200 | 70.19% | 1.8 | Residential | 1052.5 | Yes | 4.21
212596783 | Central Heat Pump | TOSOT | HRCU-A-C (Split System: Heat Pump with Remote Outdoor Unit with No Indoor Fan --Air Source) | TU36-24WADU | ADP |  | HG33936+TD | [8 empty] | 13400 | 2240000% |  | 15.2 | 10.5 | 8.4 | 22400 | 21200 | 94.64% | 1.78 | Residential | 467.5 | Yes | 1.87
212596653 | Central Heat Pump | TOSOT | HRCU-A-CB (Split System: Heat Pump with Remote Outdoor Unit-Air-Source) | TU60-48WADU | ADP |  | BC**C4960+TD | [8 empty] | 29600 | 4700000% |  | 15.2 | 10 | 8.4 | 46000 | 33200 | 72.17% | 1.78 | Residential | 980 | Yes | 3.92
212596656 | Central Heat Pump | TOSOT | HRCU-A-CB (Split System: Heat Pump with Remote Outdoor Unit-Air-Source) | TU36-24WADU | ADP |  | F,PE*E32936 | [8 empty] | 20400 |  |  | 15.2 | 9 | 8.25 | 32200 | 23600 | 73.29% | 1.76 | Residential | 645 | Yes | 2.58
212596654 | Central Heat Pump | TOSOT | HRCU-A-CB (Split System: Heat Pump with Remote Outdoor Unit-Air-Source) | TU60-48WADU | ADP |  | F,PC*CC4960+TD | [8 empty] | 29600 | 4700000% |  | 15.2 | 10 | 8.4 | 46000 | 33200 | 72.17% | 1.78 | Residential | 980 | Yes | 3.92
212596657 | Central Heat Pump | TOSOT | HRCU-A-CB (Split System: Heat Pump with Remote Outdoor Unit-Air-Source) | TU36-24WADU | ADP |  | BV**C1937 | [8 empty] | 20400 | 3200000% |  | 15.2 | 9.5 | 8.5 | 32400 | 23600 | 72.84% | 1.8 | Residential | 667.5 | Yes | 2.67
212596659 | Central Heat Pump | TOSOT | HRCU-A-CB (Split System: Heat Pump with Remote Outdoor Unit-Air-Source) | TU60-48WADU | ADP |  | F,PE*CC4960 | [8 empty] | 29600 | 4700000% |  | 15.2 | 10 | 8.4 | 46000 | 33200 | 72.17% | 1.78 | Residential | 980 | Yes | 3.92
212596658 | Central Heat Pump | TOSOT | HRCU-A-CB (Split System: Heat Pump with Remote Outdoor Unit-Air-Source) | TU36-24WADU | ADP |  | SK3925 | [8 empty] | 13400 | 2180000% |  | 15.2 | 11 | 8.2 | 22400 | 21200 | 94.64% | 1.76 | Residential | 455 | Yes | 1.82
212596647 | Central Heat Pump | TOSOT | HRCU-A-C (Split System: Heat Pump with Remote Outdoor Unit with No Indoor Fan --Air Source) | TU60-48WADU | ADP |  | HE49960+TD | [8 empty] | 29600 | 4700000% |  | 15.2 | 10 | 8.35 | 46000 | 33200 | 72.17% | 1.78 | Residential | 980 | Yes | 3.92
212361365 | Central Heat Pump | TOSOT | HRCU-A-C (Split System: Heat Pump with Remote Outdoor Unit with No Indoor Fan --Air Source) | TU36-24WADU |  |  | TCAT24F/NAA | [8 empty] | 15000 | 2300000% |  | 15.2 | 11 | 8.5 | 24000 | 21600 | 90% | 1.8 | Residential | 480 | Yes | 1.92
212596648 | Central Heat Pump | TOSOT | HRCU-A-C (Split System: Heat Pump with Remote Outdoor Unit with No Indoor Fan --Air Source) | TU60-48WADU | ADP |  | M60E499+TD | [8 empty] | 29600 | 4550000% |  | 15.2 | 10 | 8.35 | 46000 | 33200 | 72.17% | 1.78 | Residential | 947.5 | Yes | 3.79
212596784 | Central Heat Pump | TOSOT | HRCU-A-C (Split System: Heat Pump with Remote Outdoor Unit with No Indoor Fan --Air Source) | TU36-24WADU | ADP |  | HE7J936+TD | [8 empty] | 13400 | 2220000% |  | 15.2 | 10.5 | 8.4 | 22400 | 21200 | 94.64% | 1.78 | Residential | 462.5 | Yes | 1.85
206912506 | Central Heat Pump | TRANE | HRCU-A-CB (Split System: Heat Pump with Remote Outdoor Unit-Air-Source) | 4TWV8048A1 |  |  | 4TXCD008DS3 | P0V0D000M50SC+RP | 47000 | 18 |  | 12.5 | 10 |  | 43500 | 36600 | 84.14% | [8 empty] | Residential | 980 | No | 3.92
206912509 | Central Heat Pump | TRANE | HRCU-A-CB (Split System: Heat Pump with Remote Outdoor Unit-Air-Source) | 4TWV8048A1 |  |  | 4TXCD010DS3 | P0V0D000M50SC+RP | 48000 | 18 |  | 12.5 | 10 |  | 42500 | 36000 | 84.71% | [8 empty] | Residential | 1000 | No | 4
207689885 | Central Heat Pump | TRANE | HRCU-A-CB (Split System: Heat Pump with Remote Outdoor Unit-Air-Source) | 4TWV8024A1 |  |  | TAMXA0B30V31 |  | 23800 | 18 |  | 13 | 10 |  | 20000 | 16800 | 84% | [8 empty] | Residential | 495 | No | 1.98
207689887 | Central Heat Pump | TRANE | HRCU-A-CB (Split System: Heat Pump with Remote Outdoor Unit-Air-Source) | 4TWV8036A1 |  |  | TAMXA0C36V31 |  | 35000 | 18 |  | 13 | 10 |  | 32200 | 25200 | 78.26% | [8 empty] | Residential | 730 | No | 2.92
201922959 | Central Heat Pump | TRANE | HRCU-A-CB (Split System: Heat Pump with Remote Outdoor Unit-Air-Source) | 4TWL9024A1 |  |  | 4PX*CU36BS3 | *UHMC100ACV4 | 24200 | 18 |  | 13 | 11 |  | 20000 | 13400 | 67% | [8 empty] | Residential | 505 | No | 2.02
201922962 | Central Heat Pump | TRANE | HRCU-A-CB (Split System: Heat Pump with Remote Outdoor Unit-Air-Source) | 4TWL9024A1 |  |  | 4PX*CU42BS3 | *UHMC100ACV4 | 24400 | 19 |  | 12.5 | 11 |  | 20800 | 13900 | 66.83% | [8 empty] | Residential | 507.5 | No | 2.03
201922963 | Central Heat Pump | TRANE | HRCU-A-CB (Split System: Heat Pump with Remote Outdoor Unit-Air-Source) | 4TWL9024A1 |  |  | 4PX*CU48BS3 | *UHMC100ACV4 | 24400 | 19 |  | 13 | 11.5 |  | 20400 | 13700 | 67.16% | [8 empty] | Residential | 507.5 | No | 2.03
201922978 | Central Heat Pump | TRANE | HRCU-A-CB (Split System: Heat Pump with Remote Outdoor Unit-Air-Source) | 4TWL9024A1 |  |  | 4TXCB004DS3 | S9V2B040U3PSB+RP | 23800 | 18.5 |  | 12.5 | 11 |  | 19600 | 13300 | 67.86% | [8 empty] | Residential | 495 | No | 1.98
201922980 | Central Heat Pump | TRANE | HRCU-A-CB (Split System: Heat Pump with Remote Outdoor Unit-Air-Source) | 4TWL9024A1 |  |  | 4TXCB004DS3 | S9V2B060U3PSB+RP | 23600 | 19 |  | 12.5 | 11 |  | 19200 | 13200 | 68.75% | [8 empty] | Residential | 492.5 | No | 1.97
201922987 | Central Heat Pump | TRANE | HRCU-A-CB (Split System: Heat Pump with Remote Outdoor Unit-Air-Source) | 4TWL9024A1 |  |  | 4TXCB006DS3 | *UHMB080ACV3 | 24600 | 18 |  | 12.5 | 11 |  | 20600 | 13800 | 66.99% | [8 empty] | Residential | 512.5 | No | 2.05
201922988 | Central Heat Pump | TRANE | HRCU-A-CB (Split System: Heat Pump with Remote Outdoor Unit-Air-Source) | 4TWL9024A1 |  |  | 4TXCB006DS3 | *UHMB060ACV3 | 24000 | 18 |  | 12.5 | 11 |  | 20600 | 13800 | 66.99% | [8 empty] | Residential | 500 | No | 2
201922990 | Central Heat Pump | TRANE | HRCU-A-CB (Split System: Heat Pump with Remote Outdoor Unit-Air-Source) | 4TWL9024A1 |  |  | 4TXCC005DS3 | *UHMC100ACV4 | 24200 | 18 |  | 13 | 11 |  | 20000 | 13400 | 67% | [8 empty] | Residential | 505 | No | 2.02
201922991 | Central Heat Pump | TRANE | HRCU-A-CB (Split System: Heat Pump with Remote Outdoor Unit-Air-Source) | 4TWL9024A1 |  |  | 4TXCC007DS3 | *UHMC100ACV4 | 24400 | 19 |  | 13 | 11.5 |  | 20400 | 13700 | 67.16% | [8 empty] | Residential | 507.5 | No | 2.03
201923002 | Central Heat Pump | TRANE | HRCU-A-CB (Split System: Heat Pump with Remote Outdoor Unit-Air-Source) | 4TWL9024A1 |  |  | TAM9A0C36V31 |  | 24000 | 19.5 |  | 13 | 11.5 |  | 19600 | 13600 | 69.39% | 23800 | 18.5 | 12.5 | 9 | 20400 |  |  |  | Residential | 495 | No | 1.98
201923003 | Central Heat Pump | TRANE | HRCU-A-CB (Split System: Heat Pump with Remote Outdoor Unit-Air-Source) | 4TWL9024A1 |  |  | TEM8A0B30V31+TDR |  | 23600 | 19 |  | 12.5 | 11 |  | 20000 | 14200 | 71% | 23600 | 18 | 12 | 9 | 21000 |  |  |  | Residential | 492.5 | No | 1.97
201923004 | Central Heat Pump | TRANE | HRCU-A-CB (Split System: Heat Pump with Remote Outdoor Unit-Air-Source) | 4TWL9024A1 |  |  | TEM8A0C36V31+TDR |  | 24000 | 19.5 |  | 13 | 11 |  | 20000 | 13300 | 66.5% | [8 empty] | Residential | 500 | No | 2
201923090 | Central Heat Pump | TRANE | HRCU-A-CB (Split System: Heat Pump with Remote Outdoor Unit-Air-Source) | 4TWL9024A1 |  |  | 4PX*BD36BS3 | S9V2B060D3PSB+RP | 23600 | 19 |  | 13 | 11.5 |  | 20000 | 13600 | 68% | 23200 | 18 | 12 | 8.5 | 20400 |  |  |  | Residential | 482.5 | No | 1.93
201923091 | Central Heat Pump | TRANE | HRCU-A-CB (Split System: Heat Pump with Remote Outdoor Unit-Air-Source) | 4TWL9024A1 |  |  | 4PX*BD36BS3 | S9V2B080D3PSB+RP | 23600 | 19.5 |  | 12.5 | 11 |  | 20000 | 13700 | 68.5% | 23200 | 17.5 | 12 | 8.5 | 20400 |  |  |  | Residential | 482.5 | No | 1.93
207526324 | Central Heat Pump | TRANE | HRCU-A-CB (Split System: Heat Pump with Remote Outdoor Unit-Air-Source) | 4TWV0X36A1 |  |  | TAM9A0C36V31 |  | 35000 | 19.75 |  | 13.5 | 10 |  | 33400 | 26000 | 77.84% | 35000 | 19.5 | 12.7 | 8.7 | 31600 |  |  |  | Residential | 730 | No | 2.92
207526325 | Central Heat Pump | TRANE | HRCU-A-CB (Split System: Heat Pump with Remote Outdoor Unit-Air-Source) | 4TWV0X36A1 |  |  | TAM9A0C42V41 |  | 35600 | 21 |  | 13.5 | 10 |  | 33600 | 24800 | 73.81% | [8 empty] | Residential | 742.5 | No | 2.97
207526326 | Central Heat Pump | TRANE | HRCU-A-CB (Split System: Heat Pump with Remote Outdoor Unit-Air-Source) | 4TWV0X48A1 |  |  | TAM9A0C48V41 |  | 47000 | 19.25 |  | 12.5 | 10 |  | 42500 | 35200 | 82.82% | 45500 | 19.5 | 11.7 | 8.5 | 41000 |  |  |  | Residential | 947.5 | No | 3.79
207526327 | Central Heat Pump | TRANE | HRCU-A-CB (Split System: Heat Pump with Remote Outdoor Unit-Air-Source) | 4TWV0X48A1 |  |  | TAM9A0C60V51 |  | 46500 | 19.5 |  | 12.5 | 10 |  | 43000 | 35200 | 81.86% | 46000 | 19.5 | 11.7 | 8.5 | 40500 |  |  |  | Residential | 957.5 | No | 3.83
207526339 | Central Heat Pump | TRANE | HRCU-A-CB (Split System: Heat Pump with Remote Outdoor Unit-Air-Source) | 4TWV0X36A1 |  |  | TEM8A0C36V31+TDR |  | 35400 | 20 |  | 13 | 10 |  | 31800 | 26400 | 83.02% | 35200 | 20.5 | 12.5 | 9 | 32400 |  |  |  | Residential | 732.5 | No | 2.93
207526340 | Central Heat Pump | TRANE | HRCU-A-CB (Split System: Heat Pump with Remote Outdoor Unit-Air-Source) | 4TWV0X36A1 |  |  | TEM8A0C42V41+TDR |  | 35600 | 20 |  | 13 | 10 |  | 31400 | 26400 | 84.08% | 35200 | 20.5 | 12.5 | 9 | 32400 |  |  |  | Residential | 732.5 | No | 2.93
207526341 | Central Heat Pump | TRANE | HRCU-A-CB (Split System: Heat Pump with Remote Outdoor Unit-Air-Source) | 4TWV0X36A1 |  |  | TEM8A0C48V41+TDR |  | 35600 | 20 |  | 13 | 10 |  | 31000 | 25200 | 81.29% | [8 empty] | Residential | 742.5 | No | 2.97
207526342 | Central Heat Pump | TRANE | HRCU-A-CB (Split System: Heat Pump with Remote Outdoor Unit-Air-Source) | 4TWV0X36A1 |  |  | TEM8A0D48V41+TDR |  | 35800 | 19.5 |  | 13 | 10 |  | 31800 | 25800 | 81.13% | [8 empty] | Residential | 745 | No | 2.98
201921613 | Central Heat Pump | TRANE | HRCU-A-CB (Split System: Heat Pump with Remote Outdoor Unit-Air-Source) | 4TWL9024A1 |  |  | 4PX*BD30BS3 | *DHMB060BCV3 | 23400 | 18 |  | 12.5 | 11 |  | 21600 | 14200 | 65.74% | 23200 | 17.5 | 12 | 8.7 | 21400 |  |  |  | Residential | 482.5 | No | 1.93
201921616 | Central Heat Pump | TRANE | HRCU-A-CB (Split System: Heat Pump with Remote Outdoor Unit-Air-Source) | 4TWL9024A1 |  |  | 4PX*BD36BS3 | *DHMB060BCV3 | 23400 | 19 |  | 12.5 | 11 |  | 20200 | 13700 | 67.82% | 23600 | 18 | 12 | 8.5 | 20400 |  |  |  | Residential | 492.5 | No | 1.97
201921618 | Central Heat Pump | TRANE | HRCU-A-CB (Split System: Heat Pump with Remote Outdoor Unit-Air-Source) | 4TWL9024A1 |  |  | 4PX*BD48BS3 | *DHMB060BCV3 | 24000 | 19 |  | 12.5 | 11 |  | 20600 | 13900 | 67.48% | [8 empty] | Residential | 500 | No | 2
201921698 | Central Heat Pump | TRANE | HRCU-A-CB (Split System: Heat Pump with Remote Outdoor Unit-Air-Source) | 4TWL9036A1 |  |  | 4PX*CD60BS3 | *DD2C100ACV5 | 38000 | 18 |  | 12.5 | 10 |  | 33600 | 23000 | 68.45% | 37400 | 18 | 11.7 | 8.5 | 33200 |  |  |  | Residential | 780 | No | 3.12
207818400 | Central Heat Pump | TRANE | HRCU-A-CB (Split System: Heat Pump with Remote Outdoor Unit-Air-Source) | 4TWL9024A1 | ASPEN |  | 4PXFH005BZ3+TDR | *UHMB060ACV3 | 22400 | 18 |  | 12.5 | 10 |  | 20000 | 13300 | 66.5% | [8 empty] | Residential | 467.5 | No | 1.87
207818404 | Central Heat Pump | TRANE | HRCU-A-CB (Split System: Heat Pump with Remote Outdoor Unit-Air-Source) | 4TWL9024A1 | ASPEN |  | 4PXFH005BZ3+TDR | *UHMC100ACV4 | 22800 | 18.5 |  | 12.5 | 11 |  | 20000 | 13300 | 66.5% | [8 empty] | Residential | 475 | No | 1.9
207818405 | Central Heat Pump | TRANE | HRCU-A-CB (Split System: Heat Pump with Remote Outdoor Unit-Air-Source) | 4TWL9024A1 | ASPEN |  | 4PXFH003BZ3+TDR | S9V2B040U3PSB+RP | 22800 | 18 |  | 12.5 | 11 |  | 19800 | 13400 | 67.68% | [8 empty] | Residential | 475 | No | 1.9
207818406 | Central Heat Pump | TRANE | HRCU-A-CB (Split System: Heat Pump with Remote Outdoor Unit-Air-Source) | 4TWL9024A1 | ASPEN |  | 4PXFH005BZ3+TDR | S9V2B040U3PSB+RP | 22800 | 19 |  | 12.5 | 11 |  | 19600 | 13200 | 67.35% | [8 empty] | Residential | 475 | No | 1.9
207818407 | Central Heat Pump | TRANE | HRCU-A-CB (Split System: Heat Pump with Remote Outdoor Unit-Air-Source) | 4TWL9024A1 | ASPEN |  | 4PXFH003BZ3+TDR | S9V2B060U3PSB+RP | 23000 | 18 |  | 12.5 | 11 |  | 20000 | 13400 | 67% | [8 empty] | Residential | 480 | No | 1.92
207818408 | Central Heat Pump | TRANE | HRCU-A-CB (Split System: Heat Pump with Remote Outdoor Unit-Air-Source) | 4TWL9024A1 | ASPEN |  | 4PXFH005BZ3+TDR | S9V2B060U3PSB+RP | 22800 | 19 |  | 13 | 11 |  | 19400 | 13200 | 68.04% | [8 empty] | Residential | 475 | No | 1.9
206417155 | Central Heat Pump | TRANE | HRCU-A-CB (Split System: Heat Pump with Remote Outdoor Unit-Air-Source) | 4TWL9024A1 | ASPEN |  | 4PXFH005AZ3+TDR | *UHMB060ACV3 | 22400 | 18 |  | 12.5 | 10 |  | 20000 | 13300 | 66.5% | [8 empty] | Residential | 467.5 | No | 1.87
206417159 | Central Heat Pump | TRANE | HRCU-A-CB (Split System: Heat Pump with Remote Outdoor Unit-Air-Source) | 4TWL9024A1 | ASPEN |  | 4PXFH005AZ3+TDR | *UHMC100ACV4 | 22800 | 18.5 |  | 12.5 | 11 |  | 20000 | 13300 | 66.5% | [8 empty] | Residential | 475 | No | 1.9
206417160 | Central Heat Pump | TRANE | HRCU-A-CB (Split System: Heat Pump with Remote Outdoor Unit-Air-Source) | 4TWL9024A1 | ASPEN |  | 4PXFH003AZ3+TDR | S9V2B040U3PSB+RP | 22800 | 18 |  | 12.5 | 11 |  | 19800 | 13400 | 67.68% | [8 empty] | Residential | 475 | No | 1.9
206417161 | Central Heat Pump | TRANE | HRCU-A-CB (Split System: Heat Pump with Remote Outdoor Unit-Air-Source) | 4TWL9024A1 | ASPEN |  | 4PXFH005AZ3+TDR | S9V2B040U3PSB+RP | 22800 | 19 |  | 12.5 | 11 |  | 19600 | 13200 | 67.35% | [8 empty] | Residential | 475 | No | 1.9
207690031 | Central Heat Pump | TRANE | HRCU-A-CB (Split System: Heat Pump with Remote Outdoor Unit-Air-Source) | 4TWV0X24A1 |  |  | TAMXA0B30V31 |  | 24200 | 19.25 |  | 13.75 | 10 |  | 20200 | 16800 | 83.17% | [8 empty] | Residential | 505 | No | 2.02
207690037 | Central Heat Pump | TRANE | HRCU-A-CB (Split System: Heat Pump with Remote Outdoor Unit-Air-Source) | 4TWV8X24A1 |  |  | TAMXA0B30V31 |  | 23800 | 18 |  | 13 | 10 |  | 20000 | 16800 | 84% | [8 empty] | Residential | 495 | No | 1.98
201921758 | Central Heat Pump | TRANE | HRCU-A-CB (Split System: Heat Pump with Remote Outdoor Unit-Air-Source) | 4TWL9036A1 |  |  | 4PX*CU48BS3 | S9V2C100U4PSB+RP | 36000 | 18 |  | 12.5 | 10.5 |  | 34000 | 23200 | 68.24% | 36600 | 17.5 | 11.7 | 8.7 | 33600 |  |  |  | Residential | 762.5 | No | 3.05
201921763 | Central Heat Pump | TRANE | HRCU-A-CB (Split System: Heat Pump with Remote Outdoor Unit-Air-Source) | 4TWL9036A1 |  |  | 4PX*CU60BS3 | *UD2C100ACV5 | 36800 | 18 |  | 12.5 | 11 |  | 33600 | 23200 | 69.05% | 37800 | 18 | 11.7 | 8.7 | 33200 |  |  |  | Residential | 787.5 | No | 3.15
201921784 | Central Heat Pump | TRANE | HRCU-A-CB (Split System: Heat Pump with Remote Outdoor Unit-Air-Source) | 4TWL9036A1 |  |  | 4PX*DD60BS3 | *DD2D120ACV5 | 36800 | 18 |  | 12.5 | 10 |  | 33600 | 22800 | 67.86% | [8 empty] | Residential | 767.5 | No | 3.07
201921800 | Central Heat Pump | TRANE | HRCU-A-CB (Split System: Heat Pump with Remote Outdoor Unit-Air-Source) | 4TWL9036A1 |  |  | 4PX*DU60BS3 | *UD2D120ACV5 | 37400 | 18 |  | 12.5 | 11 |  | 33600 | 23000 | 68.45% | [8 empty] | Residential | 780 | No | 3.12
201921846 | Central Heat Pump | TRANE | HRCU-A-CB (Split System: Heat Pump with Remote Outdoor Unit-Air-Source) | 4TWL9036A1 |  |  | 4TXCC007DS3 | S9V2C100U4PSB+RP | 36000 | 18 |  | 12.5 | 10.5 |  | 34000 | 23000 | 67.65% | 36600 | 17.5 | 11.7 | 8.7 | 33600 |  |  |  | Residential | 762.5 | No | 3.05
201921851 | Central Heat Pump | TRANE | HRCU-A-CB (Split System: Heat Pump with Remote Outdoor Unit-Air-Source) | 4TWL9036A1 |  |  | 4TXCC009DS3 | *UD2C100ACV5 | 36800 | 18 |  | 12.5 | 11 |  | 33600 | 23400 | 69.64% | 37800 | 18 | 11.7 | 8.7 | 33200 |  |  |  | Residential | 787.5 | No | 3.15
201921860 | Central Heat Pump | TRANE | HRCU-A-CB (Split System: Heat Pump with Remote Outdoor Unit-Air-Source) | 4TWL9036A1 |  |  | 4TXCD010DS3 | *UD2D120ACV5 | 37400 | 18 |  | 12.5 | 11 |  | 33600 | 23000 | 68.45% | [8 empty] | Residential | 780 | No | 3.12
201921865 | Central Heat Pump | TRANE | HRCU-A-CB (Split System: Heat Pump with Remote Outdoor Unit-Air-Source) | 4TWL9036A1 |  |  | 4TXCD010DS3+HORIZ-LT | *DD2D120ACV5 | 37000 | 18 |  | 12.5 | 11 |  | 33600 | 22800 | 67.86% | [8 empty] | Residential | 770 | No | 3.08
206417162 | Central Heat Pump | TRANE | HRCU-A-CB (Split System: Heat Pump with Remote Outdoor Unit-Air-Source) | 4TWL9024A1 | ASPEN |  | 4PXFH003AZ3+TDR | S9V2B060U3PSB+RP | 23000 | 18 |  | 12.5 | 11 |  | 20000 | 13400 | 67% | [8 empty] | Residential | 480 | No | 1.92
206417163 | Central Heat Pump | TRANE | HRCU-A-CB (Split System: Heat Pump with Remote Outdoor Unit-Air-Source) | 4TWL9024A1 | ASPEN |  | 4PXFH005AZ3+TDR | S9V2B060U3PSB+RP | 22800 | 19 |  | 13 | 11 |  | 19400 | 13200 | 68.04% | [8 empty] | Residential | 475 | No | 1.9
206397596 | Central Heat Pump | TRANE | HRCU-A-CB (Split System: Heat Pump with Remote Outdoor Unit-Air-Source) | 4TWV0036A1 | ASPEN |  | 4PXFH005AZ3+TDR | *DD2B060ACV3 | 34800 | 19 |  | 12.5 | 10 |  | 32000 | 26200 | 81.88% | [8 empty] | Residential | 725 | No | 2.9
206397599 | Central Heat Pump | TRANE | HRCU-A-CB (Split System: Heat Pump with Remote Outdoor Unit-Air-Source) | 4TWV0036A1 | ASPEN |  | 4PXFH005AZ3+TDR | *UD2C080ACV4 | 35200 | 19.5 |  | 12.5 | 10 |  | 31000 | 25400 | 81.94% | [8 empty] | Residential | 732.5 | No | 2.93
207817393 | Central Heat Pump | TRANE | HRCU-A-CB (Split System: Heat Pump with Remote Outdoor Unit-Air-Source) | 4TWV0036A1 | ASPEN |  | 4PXFH005BZ3+TDR | *DD2B060ACV3 | 34800 | 19 |  | 12.5 | 10 |  | 32000 | 26200 | 81.88% | [8 empty] | Residential | 725 | No | 2.9
207817396 | Central Heat Pump | TRANE | HRCU-A-CB (Split System: Heat Pump with Remote Outdoor Unit-Air-Source) | 4TWV0036A1 | ASPEN |  | 4PXFH005BZ3+TDR | *UD2C080ACV4 | 35200 | 19.5 |  | 12.5 | 10 |  | 31000 | 25400 | 81.94% | [8 empty] | Residential | 732.5 | No | 2.93
208166902 | Central Heat Pump | TRANE | HRCU-A-CB (Split System: Heat Pump with Remote Outdoor Unit-Air-Source) | 4TWR7024A1 | ASPEN |  | D(A,C,E)36D34+TDR | S8X1B060M3PSA | 23800 | 18 |  | 13.3 | 10 |  | 24600 | 15100 | 61.38% | [8 empty] | Residential | 495 | No | 1.98
208166904 | Central Heat Pump | TRANE | HRCU-A-CB (Split System: Heat Pump with Remote Outdoor Unit-Air-Source) | 4TWR7024A1 | ASPEN |  | D(A,C,E)36D34+TDR | S8X2B060M3PSA | 23800 | 18 |  | 13.3 | 10 |  | 24600 | 15100 | 61.38% | [8 empty] | Residential | 495 | No | 1.98
201921881 | Central Heat Pump | TRANE | HRCU-A-CB (Split System: Heat Pump with Remote Outdoor Unit-Air-Source) | 4TWL9036A1 |  |  | TEM8A0C48V41+TDR |  | 38000 | 18 |  | 12.5 | 11 |  | 32800 | 23000 | 70.12% | 37800 | 18 | 12 | 9 | 33000 |  |  |  | Residential | 787.5 | No | 3.15
201922059 | Central Heat Pump | TRANE | HRCU-A-CB (Split System: Heat Pump with Remote Outdoor Unit-Air-Source) | 4TWL9048A1 |  |  | 4PX*DU60BS3 | S9V2C100U5PSB+RP | 47500 | 19 |  | 12.5 | 10.5 |  | 44500 | 31000 | 69.66% | 47000 | 18.5 | 11.7 | 8.7 | 42000 |  |  |  | Residential | 980 | No | 3.92
201922140 | Central Heat Pump | TRANE | HRCU-A-CB (Split System: Heat Pump with Remote Outdoor Unit-Air-Source) | 4TWL9048A1 |  |  | 4TXCD010DS3 | S9V2C100U5PSB+RP | 47500 | 19 |  | 12.5 | 10.5 |  | 44500 | 30800 | 69.21% | [8 empty] | Residential | 990 | No | 3.96
201922157 | Central Heat Pump | TRANE | HRCU-A-CB (Split System: Heat Pump with Remote Outdoor Unit-Air-Source) | 4TWL9048A1 |  |  | TEM8A0C48V41+TDR |  | 48000 | 19 |  | 12.5 | 11 |  | 46500 | 31400 | 67.53% | 48500 | 19 | 12 | 9 | 43000 |  |  |  | Residential | 1010 | No | 4.04
201922158 | Central Heat Pump | TRANE | HRCU-A-CB (Split System: Heat Pump with Remote Outdoor Unit-Air-Source) | 4TWL9048A1 |  |  | TEM8A0C60V51+TDR |  | 48500 | 19 |  | 12.5 | 11 |  | 46000 | 31400 | 68.26% | [8 empty] | Residential | 1010 | No | 4.04
211120486 | Central Heat Pump | TRANE | HRCU-A-CB (Split System: Heat Pump with Remote Outdoor Unit-Air-Source) | 4TWV0X24A1 |  |  | 4PX*BU36BS3 | S9V2B080U4PSB+RP | 23800 | 19.5 |  | 13 | 10 |  | 20000 | 16600 | 83% | [8 empty] | Residential | 495 | No | 1.98
201922929 | Central Heat Pump | TRANE | HRCU-A-CB (Split System: Heat Pump with Remote Outdoor Unit-Air-Source) | 4TWL9024A1 |  |  | 4PX*BD30BS3 | S9V2B080D3PSB+RP | 23200 | 19 |  | 12.5 | 11 |  | 21000 | 14000 | 66.67% | 23000 | 17 | 12 | 8.7 | 21000 |  |  |  | Residential | 480 | No | 1.92
201922930 | Central Heat Pump | TRANE | HRCU-A-CB (Split System: Heat Pump with Remote Outdoor Unit-Air-Source) | 4TWL9024A1 |  |  | 4PX*BD30BS3 | S9V2B060D3PSB+RP | 23200 | 19 |  | 12.5 | 11 |  | 21000 | 14100 | 67.14% | 23000 | 17.5 | 12 | 8.7 | 21200 |  |  |  | Residential | 480 | No | 1.92
201922931 | Central Heat Pump | TRANE | HRCU-A-CB (Split System: Heat Pump with Remote Outdoor Unit-Air-Source) | 4TWL9024A1 |  |  | 4PX*BD30BS3 | S9V2B040D3PSB+RP | 23400 | 18.5 |  | 12.5 | 11 |  | 21000 | 14200 | 67.62% | 23200 | 17 | 12 | 8.7 | 21400 |  |  |  | Residential | 482.5 | No | 1.93
201922934 | Central Heat Pump | TRANE | HRCU-A-CB (Split System: Heat Pump with Remote Outdoor Unit-Air-Source) | 4TWL9024A1 |  |  | 4PX*BD36BS3 | S9V2B040D3PSB+RP | 23400 | 19 |  | 12.5 | 11 |  | 20600 | 13800 | 66.99% | [8 empty] | Residential | 487.5 | No | 1.95
201922936 | Central Heat Pump | TRANE | HRCU-A-CB (Split System: Heat Pump with Remote Outdoor Unit-Air-Source) | 4TWL9024A1 |  |  | 4PX*BD36BS3+HORIZ-RT | S9V2B040U3PSB+RP | 23400 | 19 |  | 12.5 | 11.5 |  | 20600 | 13800 | 66.99% | [8 empty] | Residential | 487.5 | No | 1.95
207782179 | Central Heat Pump | TRANE | HRCU-A-CB (Split System: Heat Pump with Remote Outdoor Unit-Air-Source) | 4TWV8036A1 |  |  | 4PX*CU48BS3 | S9V2C100U5PSB+RP | 36000 | 18 |  | 12.5 | 10 |  | 32800 | 25600 | 78.05% | [8 empty] | Residential | 750 | No | 3
207782181 | Central Heat Pump | TRANE | HRCU-A-CB (Split System: Heat Pump with Remote Outdoor Unit-Air-Source) | 4TWV8037A1 |  |  | 4PX*CU36BS3 | S9V2C100U5PSB+RP | 35000 | 18 |  | 12.5 | 10 |  | 32200 | 25200 | 78.26% | [8 empty] | Residential | 730 | No | 2.92
207782182 | Central Heat Pump | TRANE | HRCU-A-CB (Split System: Heat Pump with Remote Outdoor Unit-Air-Source) | 4TWV8037A1 |  |  | 4PX*CU48BS3 | S9V2C100U5PSB+RP | 36600 | 18 |  | 12.5 | 10 |  | 33000 | 25600 | 77.58% | [8 empty] | Residential | 762.5 | No | 3.05
207782183 | Central Heat Pump | TRANE | HRCU-A-CB (Split System: Heat Pump with Remote Outdoor Unit-Air-Source) | 4TWV8037A1 |  |  | 4TXCC005DS3 | S9V2C100U5PSB+RP | 35000 | 18 |  | 12.5 | 10 |  | 32200 | 25200 | 78.26% | [8 empty] | Residential | 730 | No | 2.92
207805056 | Central Heat Pump | TRANE | HRCU-A-CB (Split System: Heat Pump with Remote Outdoor Unit-Air-Source) | 4TWV8037A1 |  |  | 4PX*BU42BS3+P0V0B000M40SC+RP |  | 35200 | 18 |  | 12.5 | 10 |  | 32000 | 25400 | 79.38% | [8 empty] | Residential | 732.5 | No | 2.93
207805077 | Central Heat Pump | TRANE | HRCU-A-CB (Split System: Heat Pump with Remote Outdoor Unit-Air-Source) | 4TWV8048A1 |  |  | 4PX*DU60BS3+P0V0D000M50SC+RP |  | 48000 | 18 |  | 12.5 | 10 |  | 42500 | 36000 | 84.71% | [8 empty] | Residential | 1000 | No | 4
207805082 | Central Heat Pump | TRANE | HRCU-A-CB (Split System: Heat Pump with Remote Outdoor Unit-Air-Source) | 4TWV8048A1 |  |  | 4TXCD008DS3+P0V0D000M50SC+RP |  | 47000 | 18 |  | 12.5 | 10 |  | 43500 | 36600 | 84.14% | [8 empty] | Residential | 980 | No | 3.92
201922938 | Central Heat Pump | TRANE | HRCU-A-CB (Split System: Heat Pump with Remote Outdoor Unit-Air-Source) | 4TWL9024A1 |  |  | 4PX*BD42BS3 | *DHMB060BCV3 | 24000 | 19 |  | 13 | 11 |  | 20000 | 13300 | 66.5% | [8 empty] | Residential | 500 | No | 2
201922939 | Central Heat Pump | TRANE | HRCU-A-CB (Split System: Heat Pump with Remote Outdoor Unit-Air-Source) | 4TWL9024A1 |  |  | 4PX*BD48BS3 | S9V2B080D3PSB+RP | 24000 | 19 |  | 13 | 11 |  | 20600 | 13800 | 66.99% | [8 empty] | Residential | 500 | No | 2
201922945 | Central Heat Pump | TRANE | HRCU-A-CB (Split System: Heat Pump with Remote Outdoor Unit-Air-Source) | 4TWL9024A1 |  |  | 4PX*BU36BS3 | S9V2B040U3PSB+RP | 23800 | 18.5 |  | 12.5 | 11 |  | 19600 | 13300 | 67.86% | [8 empty] | Residential | 495 | No | 1.98
201922946 | Central Heat Pump | TRANE | HRCU-A-CB (Split System: Heat Pump with Remote Outdoor Unit-Air-Source) | 4TWL9024A1 |  |  | 4PX*BU36BS3 | S9V2B060U3PSB+RP | 23600 | 19 |  | 12.5 | 11 |  | 19200 | 13200 | 68.75% | [8 empty] | Residential | 492.5 | No | 1.97
201922948 | Central Heat Pump | TRANE | HRCU-A-CB (Split System: Heat Pump with Remote Outdoor Unit-Air-Source) | 4TWL9024A1 |  |  | 4PX*BU42BS3 | *UHMB080ACV3 | 24200 | 18 |  | 12.5 | 11 |  | 21000 | 14000 | 66.67% | [8 empty] | Residential | 505 | No | 2.02
201922949 | Central Heat Pump | TRANE | HRCU-A-CB (Split System: Heat Pump with Remote Outdoor Unit-Air-Source) | 4TWL9024A1 |  |  | 4PX*BU42BS3 | *UHMB060ACV3 | 24400 | 18 |  | 12.5 | 11 |  | 20400 | 14000 | 68.63% | [8 empty] | Residential | 507.5 | No | 2.03
201922951 | Central Heat Pump | TRANE | HRCU-A-CB (Split System: Heat Pump with Remote Outdoor Unit-Air-Source) | 4TWL9024A1 |  |  | 4PX*BU42BS3 | S9V2B060U3PSB+RP | 24200 | 19 |  | 13 | 11.5 |  | 20200 | 13700 | 67.82% | 23800 | 17.5 | 12.5 | 8.7 | 20400 |  |  |  | Residential | 495 | No | 1.98
201922953 | Central Heat Pump | TRANE | HRCU-A-CB (Split System: Heat Pump with Remote Outdoor Unit-Air-Source) | 4TWL9024A1 |  |  | 4PX*BU48BS3 | *UHMB060ACV3 | 24000 | 18 |  | 12.5 | 11 |  | 20600 | 13800 | 66.99% | [8 empty] | Residential | 500 | No | 2
201922954 | Central Heat Pump | TRANE | HRCU-A-CB (Split System: Heat Pump with Remote Outdoor Unit-Air-Source) | 4TWL9024A1 |  |  | 4PX*BU48BS3 | *UHMB080ACV3 | 24600 | 18 |  | 12.5 | 11 |  | 20600 | 13800 | 66.99% | [8 empty] | Residential | 512.5 | No | 2.05
207526344 | Central Heat Pump | TRANE | HRCU-A-CB (Split System: Heat Pump with Remote Outdoor Unit-Air-Source) | 4TWV0X48A1 |  |  | TEM8A0C48V41+TDR |  | 47500 | 18 |  | 12.5 | 10 |  | 42000 | 36000 | 85.71% | 47000 | 19.5 | 12 | 8.7 | 42000 |  |  |  | Residential | 980 | No | 3.92
207526345 | Central Heat Pump | TRANE | HRCU-A-CB (Split System: Heat Pump with Remote Outdoor Unit-Air-Source) | 4TWV0X48A1 |  |  | TEM8A0C60V51+TDR |  | 47000 | 18 |  | 12.5 | 10 |  | 43500 | 36200 | 83.22% | [8 empty] | Residential | 980 | No | 3.92
207526381 | Central Heat Pump | TRANE | HRCU-A-CB (Split System: Heat Pump with Remote Outdoor Unit-Air-Source) | 4TWV0X36A1 |  |  | 4PX*BU36BS3 | S9V2B080U3PSB+RP | 34800 | 20 |  | 12.75 | 10 |  | 32200 | 26000 | 80.75% | [8 empty] | Residential | 725 | No | 2.9
8252151 | Central Heat Pump | TRANE | HRCU-A-CB (Split System: Heat Pump with Remote Outdoor Unit-Air-Source) | 4TWV8048A1 | ADP |  | H,TG50960 | *UHMC100ACV4 | 47000 | 18 |  | 12.5 | 10 |  | 40000 | 33000 | 82.5% | [8 empty] | Residential | 980 | No | 3.92
204793201 | Central Heat Pump | TRANE | HRCU-A-CB (Split System: Heat Pump with Remote Outdoor Unit-Air-Source) | 4TWV0036A1 | ADP |  | H,TG81936 | P0V0B000M40SA+RP | 36200 | 20 |  | 13 | 10 |  | 30400 | 24600 | 80.92% | [8 empty] | Residential | 755 | No | 3.02
204793214 | Central Heat Pump | TRANE | HRCU-A-CB (Split System: Heat Pump with Remote Outdoor Unit-Air-Source) | 4TWV8036A1 | ADP |  | H,TG81936 | P0V0B000M40SA+RP | 35800 | 18 |  | 12.5 | 10 |  | 30000 | 24400 | 81.33% | [8 empty] | Residential | 745 | No | 2.98
204793216 | Central Heat Pump | TRANE | HRCU-A-CB (Split System: Heat Pump with Remote Outdoor Unit-Air-Source) | 4TWV8037A1 | ADP |  | H,TG81936 | P0V0B000M40SA+RP | 36200 | 18 |  | 12.5 | 10 |  | 30400 | 24600 | 80.92% | [8 empty] | Residential | 755 | No | 3.02
205139763 | Central Heat Pump | TRANE | HRCU-A-CB (Split System: Heat Pump with Remote Outdoor Unit-Air-Source) | 4TWV8048A1 | ADP |  | H,TG86960 | P0V0D000M50SA+RP | 48000 | 18 |  | 12.5 | 10 |  | 40500 | 34600 | 85.43% | [8 empty] | Residential | 1000 | No | 4
205737628 | Central Heat Pump | TRANE | HRCU-A-CB (Split System: Heat Pump with Remote Outdoor Unit-Air-Source) | 4TWV0024A1 | ADP |  | H,TG35936 | *DHMB060BCV3 | 24400 | 19 |  | 13 | 10 |  | 20600 | 15800 | 76.7% | [8 empty] | Residential | 507.5 | No | 2.03
205737629 | Central Heat Pump | TRANE | HRCU-A-CB (Split System: Heat Pump with Remote Outdoor Unit-Air-Source) | 4TWV0024A1 | ADP |  | H,TG80936 | *DHMB060BCV3 | 24400 | 19 |  | 13 | 10 |  | 20600 | 15800 | 76.7% | [8 empty] | Residential | 507.5 | No | 2.03
205737630 | Central Heat Pump | TRANE | HRCU-A-CB (Split System: Heat Pump with Remote Outdoor Unit-Air-Source) | 4TWV0024A1 | ADP |  | H,TG81936 | *DHMB060BCV3 | 24400 | 19 |  | 13 | 10 |  | 20600 | 15800 | 76.7% | [8 empty] | Residential | 507.5 | No | 2.03
205737633 | Central Heat Pump | TRANE | HRCU-A-CB (Split System: Heat Pump with Remote Outdoor Unit-Air-Source) | 4TWV0024A1 | ADP |  | H,TG80936 | *UHMB060ACV3 | 24400 | 18 |  | 13 | 10 |  | 20600 | 15700 | 76.21% | [8 empty] | Residential | 507.5 | No | 2.03
205737634 | Central Heat Pump | TRANE | HRCU-A-CB (Split System: Heat Pump with Remote Outdoor Unit-Air-Source) | 4TWV0024A1 | ADP |  | H,TG81936 | *UHMB060ACV3 | 24600 | 18 |  | 13 | 10 |  | 20600 | 15700 | 76.21% | [8 empty] | Residential | 512.5 | No | 2.05
205737666 | Central Heat Pump | TRANE | HRCU-A-CB (Split System: Heat Pump with Remote Outdoor Unit-Air-Source) | 4TWV8048A1 | ADP |  | H,TG84960 | *UHMC100ACV4 | 47000 | 18 |  | 12.5 | 10 |  | 41500 | 35000 | 84.34% | [8 empty] | Residential | 980 | No | 3.92
205737667 | Central Heat Pump | TRANE | HRCU-A-CB (Split System: Heat Pump with Remote Outdoor Unit-Air-Source) | 4TWV8048A1 | ADP |  | H,TG86960 | *UHMC100ACV4 | 47000 | 18 |  | 12.5 | 10 |  | 41500 | 35000 | 84.34% | [8 empty] | Residential | 980 | No | 3.92
205826222 | Central Heat Pump | TRANE | HRCU-A-CB (Split System: Heat Pump with Remote Outdoor Unit-Air-Source) | 4TWV8036A1 | ADP |  | H,TG47936 | P0V0B000M40SA+RP | 35800 | 18 |  | 12.5 | 10 |  | 30000 | 24400 | 81.33% | [8 empty] | Residential | 745 | No | 2.98
205826229 | Central Heat Pump | TRANE | HRCU-A-CB (Split System: Heat Pump with Remote Outdoor Unit-Air-Source) | 4TWV8037A1 | ADP |  | H,TG47936 | P0V0B000M40SA+RP | 36200 | 18 |  | 12.5 | 10 |  | 30400 | 24600 | 80.92% | [8 empty] | Residential | 755 | No | 3.02
205826232 | Central Heat Pump | TRANE | HRCU-A-CB (Split System: Heat Pump with Remote Outdoor Unit-Air-Source) | 4TWV0036A1 | ADP |  | H,TG47936 | P0V0B000M40SA+RP | 36200 | 20 |  | 13 | 10 |  | 30400 | 24600 | 80.92% | [8 empty] | Residential | 755 | No | 3.02
205957753 | Central Heat Pump | TRANE | HRCU-A-CB (Split System: Heat Pump with Remote Outdoor Unit-Air-Source) | 4TWV0024A1 | ADP |  | H,TG80636+TXV | *UHMB060ACV3 | 24400 | 18 |  | 13 | 10 |  | 20600 | 15700 | 76.21% | [8 empty] | Residential | 507.5 | No | 2.03
205957754 | Central Heat Pump | TRANE | HRCU-A-CB (Split System: Heat Pump with Remote Outdoor Unit-Air-Source) | 4TWV0024A1 | ADP |  | H,TG81636+TXV | *UHMB060ACV3 | 24600 | 18 |  | 13 | 10 |  | 20600 | 15700 | 76.21% | [8 empty] | Residential | 512.5 | No | 2.05
206142456 | Central Heat Pump | TRANE | HRCU-A-CB (Split System: Heat Pump with Remote Outdoor Unit-Air-Source) | 4TWV0036A1 | ADP |  | H,TG47936 | P0V0B000M40SB+RP | 35200 | 20 |  | 13 | 10 |  | 30400 | 23800 | 78.29% | [8 empty] | Residential | 732.5 | No | 2.93
206142457 | Central Heat Pump | TRANE | HRCU-A-CB (Split System: Heat Pump with Remote Outdoor Unit-Air-Source) | 4TWV0036A1 | ADP |  | H,TG81936 | P0V0B000M40SB+RP | 35200 | 20 |  | 13 | 10 |  | 30400 | 23800 | 78.29% | [8 empty] | Residential | 732.5 | No | 2.93
206142468 | Central Heat Pump | TRANE | HRCU-A-CB (Split System: Heat Pump with Remote Outdoor Unit-Air-Source) | 4TWV8037A1 | ADP |  | H,TG47936 | P0V0B000M40SB+RP | 35200 | 18 |  | 12.5 | 10 |  | 30400 | 23800 | 78.29% | [8 empty] | Residential | 732.5 | No | 2.93
206142475 | Central Heat Pump | TRANE | HRCU-A-CB (Split System: Heat Pump with Remote Outdoor Unit-Air-Source) | 4TWV8048A1 | ADP |  | H,TG86960 | P0V0D000M50SB+RP | 48000 | 18 |  | 12.5 | 10 |  | 40500 | 34400 | 84.94% | [8 empty] | Residential | 1000 | No | 4
206192678 | Central Heat Pump | TRANE | HRCU-A-CB (Split System: Heat Pump with Remote Outdoor Unit-Air-Source) | 4TWV0060A1 | ADP |  | H,TG88960 | S9V2C080U5PSB+RP | 55500 | 19 |  | 12.5 | 10 |  | 50500 | 48500 | 96.04% | [8 empty] | Residential | 1157.5 | No | 4.63
206353375 | Central Heat Pump | TRANE | HRCU-A-CB (Split System: Heat Pump with Remote Outdoor Unit-Air-Source) | 4TWV8048A1 | ADP |  | FG49960 | *UD2C080ACV4 | 47000 | 18 |  | 12.5 | 10 |  | 41500 | 34800 | 83.86% | [8 empty] | Residential | 980 | No | 3.92
206353376 | Central Heat Pump | TRANE | HRCU-A-CB (Split System: Heat Pump with Remote Outdoor Unit-Air-Source) | 4TWV8048A1 | ADP |  | FG52960 | *UD2C080ACV4 | 47000 | 18 |  | 12.5 | 10 |  | 41500 | 34800 | 83.86% | [8 empty] | Residential | 980 | No | 3.92
206353377 | Central Heat Pump | TRANE | HRCU-A-CB (Split System: Heat Pump with Remote Outdoor Unit-Air-Source) | 4TWV8048A1 | ADP |  | FG84948 | *UD2C080ACV4 | 47000 | 18 |  | 12.5 | 10 |  | 41500 | 34800 | 83.86% | [8 empty] | Residential | 980 | No | 3.92
206353378 | Central Heat Pump | TRANE | HRCU-A-CB (Split System: Heat Pump with Remote Outdoor Unit-Air-Source) | 4TWV8048A1 | ADP |  | FG84960 | *UD2C080ACV4 | 47000 | 18 |  | 12.5 | 10 |  | 41500 | 34800 | 83.86% | [8 empty] | Residential | 980 | No | 3.92
206353379 | Central Heat Pump | TRANE | HRCU-A-CB (Split System: Heat Pump with Remote Outdoor Unit-Air-Source) | 4TWV8048A1 | ADP |  | FG86960 | *UD2C080ACV4 | 47000 | 18 |  | 12.5 | 10 |  | 41500 | 34800 | 83.86% | [8 empty] | Residential | 980 | No | 3.92
206353380 | Central Heat Pump | TRANE | HRCU-A-CB (Split System: Heat Pump with Remote Outdoor Unit-Air-Source) | 4TWV8048A1 | ADP |  | FG88960 | *UD2C080ACV4 | 47000 | 18 |  | 12.5 | 10 |  | 41500 | 34800 | 83.86% | [8 empty] | Residential | 980 | No | 3.92
206353383 | Central Heat Pump | TRANE | HRCU-A-CB (Split System: Heat Pump with Remote Outdoor Unit-Air-Source) | 4TWV8048A1 | ADP |  | FG49960 | *UD2C100ACV5 | 47000 | 18 |  | 12.5 | 10 |  | 41500 | 35000 | 84.34% | [8 empty] | Residential | 980 | No | 3.92
206353384 | Central Heat Pump | TRANE | HRCU-A-CB (Split System: Heat Pump with Remote Outdoor Unit-Air-Source) | 4TWV8048A1 | ADP |  | FG52960 | *UD2C100ACV5 | 47000 | 18 |  | 12.5 | 10 |  | 41500 | 35000 | 84.34% | [8 empty] | Residential | 980 | No | 3.92
206353391 | Central Heat Pump | TRANE | HRCU-A-CB (Split System: Heat Pump with Remote Outdoor Unit-Air-Source) | 4TWV8048A1 | ADP |  | FG49960 | *UHMC100ACV4 | 47000 | 18 |  | 12.5 | 10 |  | 41500 | 35000 | 84.34% | [8 empty] | Residential | 980 | No | 3.92
206353392 | Central Heat Pump | TRANE | HRCU-A-CB (Split System: Heat Pump with Remote Outdoor Unit-Air-Source) | 4TWV8048A1 | ADP |  | FG52960 | *UHMC100ACV4 | 47000 | 18 |  | 12.5 | 10 |  | 41500 | 35000 | 84.34% | [8 empty] | Residential | 980 | No | 3.92
206353393 | Central Heat Pump | TRANE | HRCU-A-CB (Split System: Heat Pump with Remote Outdoor Unit-Air-Source) | 4TWV8048A1 | ADP |  | FG84948 | *UHMC100ACV4 | 47000 | 18 |  | 12.5 | 10 |  | 41500 | 35000 | 84.34% | [8 empty] | Residential | 980 | No | 3.92
206353394 | Central Heat Pump | TRANE | HRCU-A-CB (Split System: Heat Pump with Remote Outdoor Unit-Air-Source) | 4TWV8048A1 | ADP |  | FG84960 | *UHMC100ACV4 | 47000 | 18 |  | 12.5 | 10 |  | 41500 | 35000 | 84.34% | [8 empty] | Residential | 980 | No | 3.92
207526382 | Central Heat Pump | TRANE | HRCU-A-CB (Split System: Heat Pump with Remote Outdoor Unit-Air-Source) | 4TWV0X36A1 |  |  | 4PX*BU48BS3 | S9V2B080U3PSB+RP | 36400 | 20.5 |  | 13 | 10 |  | 33200 | 26600 | 80.12% | [8 empty] | Residential | 757.5 | No | 3.03
207526385 | Central Heat Pump | TRANE | HRCU-A-CB (Split System: Heat Pump with Remote Outdoor Unit-Air-Source) | 4TWV0X36A1 |  |  | 4PX*CU48BS3 | S9V2C100U4PSB+RP | 36600 | 20.5 |  | 13.5 | 10.5 |  | 33000 | 26200 | 79.39% | 35600 | 20.5 | 12.7 | 8.7 | 32000 |  |  |  | Residential | 742.5 | No | 2.97
207526386 | Central Heat Pump | TRANE | HRCU-A-CB (Split System: Heat Pump with Remote Outdoor Unit-Air-Source) | 4TWV0X36A1 |  |  | 4TXCB004DS3 | S9V2B080U3PSB+RP | 34800 | 20 |  | 12.75 | 10 |  | 32200 | 26000 | 80.75% | [8 empty] | Residential | 725 | No | 2.9
207526387 | Central Heat Pump | TRANE | HRCU-A-CB (Split System: Heat Pump with Remote Outdoor Unit-Air-Source) | 4TWV0X36A1 |  |  | 4TXCB006DS3 | S9V2B080U3PSB+RP | 36400 | 20.5 |  | 13 | 10 |  | 33200 | 26600 | 80.12% | [8 empty] | Residential | 757.5 | No | 3.03
207526413 | Central Heat Pump | TRANE | HRCU-A-CB (Split System: Heat Pump with Remote Outdoor Unit-Air-Source) | 4TWV0X36A1 |  |  | 4PX*BU36BS3 | S9V2B060U3VSA+RP | 35200 | 20 |  | 12.5 | 10.5 |  | 32400 | 26000 | 80.25% | 34200 | 20 | 12 | 8.2 | 31400 |  |  |  | Residential | 712.5 | No | 2.85
206353395 | Central Heat Pump | TRANE | HRCU-A-CB (Split System: Heat Pump with Remote Outdoor Unit-Air-Source) | 4TWV8048A1 | ADP |  | FG86960 | *UHMC100ACV4 | 47000 | 18 |  | 12.5 | 10 |  | 41500 | 35000 | 84.34% | [8 empty] | Residential | 980 | No | 3.92
206353396 | Central Heat Pump | TRANE | HRCU-A-CB (Split System: Heat Pump with Remote Outdoor Unit-Air-Source) | 4TWV8048A1 | ADP |  | FG88960 | *UHMC100ACV4 | 47000 | 18 |  | 12.5 | 10 |  | 41500 | 35000 | 84.34% | [8 empty] | Residential | 980 | No | 3.92
206353414 | Central Heat Pump | TRANE | HRCU-A-CB (Split System: Heat Pump with Remote Outdoor Unit-Air-Source) | 4TWV8048A1 | ADP |  | FG49960 | P0V0D000M50SA+RP | 48000 | 18 |  | 12.5 | 10 |  | 40500 | 34600 | 85.43% | [8 empty] | Residential | 1000 | No | 4
206353415 | Central Heat Pump | TRANE | HRCU-A-CB (Split System: Heat Pump with Remote Outdoor Unit-Air-Source) | 4TWV8048A1 | ADP |  | FG84960 | P0V0D000M50SA+RP | 48000 | 18 |  | 12.5 | 10 |  | 40500 | 34600 | 85.43% | [8 empty] | Residential | 1000 | No | 4
206353416 | Central Heat Pump | TRANE | HRCU-A-CB (Split System: Heat Pump with Remote Outdoor Unit-Air-Source) | 4TWV8048A1 | ADP |  | FG86960 | P0V0D000M50SA+RP | 48000 | 18 |  | 12.5 | 10 |  | 40500 | 34600 | 85.43% | [8 empty] | Residential | 1000 | No | 4
206353417 | Central Heat Pump | TRANE | HRCU-A-CB (Split System: Heat Pump with Remote Outdoor Unit-Air-Source) | 4TWV8048A1 | ADP |  | FG49960 | P0V0D000M50SB+RP | 48000 | 18 |  | 12.5 | 10 |  | 40500 | 34400 | 84.94% | [8 empty] | Residential | 1000 | No | 4
206353418 | Central Heat Pump | TRANE | HRCU-A-CB (Split System: Heat Pump with Remote Outdoor Unit-Air-Source) | 4TWV8048A1 | ADP |  | FG84960 | P0V0D000M50SB+RP | 48000 | 18 |  | 12.5 | 10 |  | 40500 | 34400 | 84.94% | [8 empty] | Residential | 1000 | No | 4
206353419 | Central Heat Pump | TRANE | HRCU-A-CB (Split System: Heat Pump with Remote Outdoor Unit-Air-Source) | 4TWV8048A1 | ADP |  | FG86960 | P0V0D000M50SB+RP | 48000 | 18 |  | 12.5 | 10 |  | 40500 | 34400 | 84.94% | [8 empty] | Residential | 1000 | No | 4
206353498 | Central Heat Pump | TRANE | HRCU-A-CB (Split System: Heat Pump with Remote Outdoor Unit-Air-Source) | 4TWV8036A1 | ADP |  | FG47936 | P0V0B000M40SA+RP | 35800 | 18 |  | 12.5 | 10 |  | 30000 | 24400 | 81.33% | [8 empty] | Residential | 745 | No | 2.98
207690036 | Central Heat Pump | TRANE | HRCU-A-CB (Split System: Heat Pump with Remote Outdoor Unit-Air-Source) | 4TWV0X60A1 |  |  | TAMXA0C60V51 |  | 54500 | 19 |  | 12.7 | 10 |  | 51500 | 48000 | 93.2% | [8 empty] | Residential | 1135 | No | 4.54
210929563 | Central Heat Pump | TRANE | HRCU-A-CB (Split System: Heat Pump with Remote Outdoor Unit-Air-Source) | 4TWV0X36A1 |  |  | TAMXB0C36V31 |  | 35800 | 20.5 |  | 13 | 10 |  | 31400 | 26000 | 82.8% | 35000 | 19.5 | 12.7 | 8.7 | 31600 |  |  |  | Residential | 730 | No | 2.92
211015537 | Central Heat Pump | TRANE | HRCU-A-CB (Split System: Heat Pump with Remote Outdoor Unit-Air-Source) | 4TWV0X36A1 |  |  | TAMXB0C42V41 |  | 35800 | 20.5 |  | 13 | 10 |  | 29800 | 24800 | 83.22% | [8 empty] | Residential | 745 | No | 2.98
207805626 | Central Heat Pump | TRANE | HRCU-A-CB (Split System: Heat Pump with Remote Outdoor Unit-Air-Source) | 4TWV8X48A1 |  |  | 4TXCD010DS3+P0V0D000M50SC+RP |  | 48000 | 18 |  | 12.5 | 10 |  | 42500 | 36400 | 85.65% | 47000 | 18 | 12 | 8.5 | 43000 |  |  |  | Residential | 980 | No | 3.92
207820954 | Central Heat Pump | TRANE | HRCU-A-CB (Split System: Heat Pump with Remote Outdoor Unit-Air-Source) | 4TWV8X48A1 |  |  | TEM6B0C60H51+TDR+RP |  | 47000 | 18 |  | 12.5 | 10 |  | 42500 | 35600 | 83.76% | [8 empty] | Residential | 980 | No | 3.92
206353499 | Central Heat Pump | TRANE | HRCU-A-CB (Split System: Heat Pump with Remote Outdoor Unit-Air-Source) | 4TWV8036A1 | ADP |  | FG81936 | P0V0B000M40SA+RP | 35800 | 18 |  | 12.5 | 10 |  | 30000 | 24400 | 81.33% | [8 empty] | Residential | 745 | No | 2.98
204793165 | Central Heat Pump | TRANE | HRCU-A-CB (Split System: Heat Pump with Remote Outdoor Unit-Air-Source) | 4TWL9024A1 | ADP |  | H,TG34936 | P0V0A000M30SA+RP | 22800 | 18 |  | 13 | 10 |  | 18300 | 11700 | 63.93% | [8 empty] | Residential | 475 | No | 1.9
204793166 | Central Heat Pump | TRANE | HRCU-A-CB (Split System: Heat Pump with Remote Outdoor Unit-Air-Source) | 4TWL9024A1 | ADP |  | H,TG80936 | P0V0A000M30SA+RP | 22800 | 18 |  | 13 | 10 |  | 18300 | 11700 | 63.93% | [8 empty] | Residential | 475 | No | 1.9
204793167 | Central Heat Pump | TRANE | HRCU-A-CB (Split System: Heat Pump with Remote Outdoor Unit-Air-Source) | 4TWL9024A1 | ADP |  | H,TG81936 | P0V0A000M30SA+RP | 22800 | 18 |  | 13 | 10 |  | 18300 | 11700 | 63.93% | [8 empty] | Residential | 475 | No | 1.9
204793176 | Central Heat Pump | TRANE | HRCU-A-CB (Split System: Heat Pump with Remote Outdoor Unit-Air-Source) | 4TWL9048A1 | ADP |  | H,TG37948 | P0V0C000M50SA+RP | 48000 | 19 |  | 12.5 | 10 |  | 41000 | 30000 | 73.17% | [8 empty] | Residential | 1000 | No | 4
204793178 | Central Heat Pump | TRANE | HRCU-A-CB (Split System: Heat Pump with Remote Outdoor Unit-Air-Source) | 4TWL9048A1 | ADP |  | H,TG84960 | P0V0C000M50SA+RP | 49000 | 19 |  | 12.5 | 10 |  | 40500 | 29400 | 72.59% | [8 empty] | Residential | 1020 | No | 4.08
204793179 | Central Heat Pump | TRANE | HRCU-A-CB (Split System: Heat Pump with Remote Outdoor Unit-Air-Source) | 4TWL9048A1 | ADP |  | H,TG88960 | P0V0C000M50SA+RP | 49000 | 19 |  | 12.5 | 10 |  | 40500 | 29400 | 72.59% | [8 empty] | Residential | 1020 | No | 4.08
205139743 | Central Heat Pump | TRANE | HRCU-A-CB (Split System: Heat Pump with Remote Outdoor Unit-Air-Source) | 4TWL9024A1 | ADP |  | H,TG35936 | P0V0A000M30SA+RP | 22800 | 18 |  | 13 | 10 |  | 18300 | 11700 | 63.93% | [8 empty] | Residential | 475 | No | 1.9
205139745 | Central Heat Pump | TRANE | HRCU-A-CB (Split System: Heat Pump with Remote Outdoor Unit-Air-Source) | 4TWL9048A1 | ADP |  | H,TG86960 | P0V0D000M50SA+RP | 49500 | 19 |  | 12.5 | 10 |  | 40000 | 29400 | 73.5% | [8 empty] | Residential | 1032.5 | No | 4.13
205733972 | Central Heat Pump | TRANE | HRCU-A-CB (Split System: Heat Pump with Remote Outdoor Unit-Air-Source) | 4TWL9024A1 | ADP |  | H,TG34936 | *DHMB060BCV3 | 23400 | 18 |  | 12.5 | 11 |  | 20000 | 12600 | 63% | [8 empty] | Residential | 487.5 | No | 1.95
205733973 | Central Heat Pump | TRANE | HRCU-A-CB (Split System: Heat Pump with Remote Outdoor Unit-Air-Source) | 4TWL9024A1 | ADP |  | H,TG35936 | *DHMB060BCV3 | 23200 | 19 |  | 12.5 | 11 |  | 18600 | 12100 | 65.05% | [8 empty] | Residential | 482.5 | No | 1.93
205733974 | Central Heat Pump | TRANE | HRCU-A-CB (Split System: Heat Pump with Remote Outdoor Unit-Air-Source) | 4TWL9024A1 | ADP |  | H,TG80936 | *DHMB060BCV3 | 23400 | 19 |  | 12.5 | 11 |  | 18600 | 12100 | 65.05% | [8 empty] | Residential | 487.5 | No | 1.95
205733975 | Central Heat Pump | TRANE | HRCU-A-CB (Split System: Heat Pump with Remote Outdoor Unit-Air-Source) | 4TWL9024A1 | ADP |  | H,TG81936 | *DHMB060BCV3 | 24000 | 19 |  | 13 | 11 |  | 18400 | 11700 | 63.59% | [8 empty] | Residential | 500 | No | 2
205733978 | Central Heat Pump | TRANE | HRCU-A-CB (Split System: Heat Pump with Remote Outdoor Unit-Air-Source) | 4TWL9024A1 | ADP |  | H,TG47936 | *UHMB060ACV3 | 24400 | 18 |  | 12.5 | 11 |  | 18800 | 12400 | 65.96% | [8 empty] | Residential | 507.5 | No | 2.03
205733979 | Central Heat Pump | TRANE | HRCU-A-CB (Split System: Heat Pump with Remote Outdoor Unit-Air-Source) | 4TWL9024A1 | ADP |  | H,TG80936 | *UHMB060ACV3 | 24200 | 18 |  | 12.5 | 11 |  | 18800 | 12400 | 65.96% | [8 empty] | Residential | 505 | No | 2.02
205733980 | Central Heat Pump | TRANE | HRCU-A-CB (Split System: Heat Pump with Remote Outdoor Unit-Air-Source) | 4TWL9024A1 | ADP |  | H,TG81936 | *UHMB060ACV3 | 24400 | 18 |  | 12.5 | 11 |  | 18800 | 12400 | 65.96% | [8 empty] | Residential | 507.5 | No | 2.03
205826209 | Central Heat Pump | TRANE | HRCU-A-CB (Split System: Heat Pump with Remote Outdoor Unit-Air-Source) | 4TWL9048A1 | ADP |  | H,TG86960 | P0V0C000M50SA+RP | 49000 | 19 |  | 12.5 | 10 |  | 40500 | 29400 | 72.59% | [8 empty] | Residential | 1020 | No | 4.08
207820955 | Central Heat Pump | TRANE | HRCU-A-CB (Split System: Heat Pump with Remote Outdoor Unit-Air-Source) | 4TWV8X48A1 |  |  | TEM8B0C60V51+TDR |  | 47000 | 18 |  | 12.5 | 10 |  | 42500 | 36600 | 86.12% | 47000 | 18 | 12 | 8.5 | 43000 |  |  |  | Residential | 980 | No | 3.92
207526273 | Central Heat Pump | TRANE | HRCU-A-CB (Split System: Heat Pump with Remote Outdoor Unit-Air-Source) | 4TWV8X48A1 |  |  | 4PX*DU60BS3 | *UD2D120ACV5 | 48000 | 18 |  | 12.5 | 10 |  | 44000 | 37000 | 84.09% | 46500 | 18 | 11.7 | 8.5 | 43500 |  |  |  | Residential | 970 | No | 3.88
207526295 | Central Heat Pump | TRANE | HRCU-A-CB (Split System: Heat Pump with Remote Outdoor Unit-Air-Source) | 4TWV8X48A1 |  |  | 4TXCC009DS3 | *UD2C080ACV4 | 47000 | 18 |  | 12.5 | 10 |  | 43500 | 36400 | 83.68% | [8 empty] | Residential | 980 | No | 3.92
207526297 | Central Heat Pump | TRANE | HRCU-A-CB (Split System: Heat Pump with Remote Outdoor Unit-Air-Source) | 4TWV8X48A1 |  |  | 4TXCC009DS3 | *UHMC100ACV4 | 47000 | 18 |  | 12.5 | 10 |  | 43500 | 36600 | 84.14% | [8 empty] | Residential | 980 | No | 3.92
207526298 | Central Heat Pump | TRANE | HRCU-A-CB (Split System: Heat Pump with Remote Outdoor Unit-Air-Source) | 4TWV8X48A1 |  |  | 4TXCC009DS3 | *UD2C100ACV5 | 47000 | 18 |  | 12.5 | 10 |  | 43500 | 37400 | 85.98% | 47000 | 18 | 11.7 | 8.5 | 43500 |  |  |  | Residential | 980 | No | 3.92
207526300 | Central Heat Pump | TRANE | HRCU-A-CB (Split System: Heat Pump with Remote Outdoor Unit-Air-Source) | 4TWV8X48A1 |  |  | 4TXCD010DS3 | *UD2D120ACV5 | 48000 | 18 |  | 12.5 | 10 |  | 44000 | 37000 | 84.09% | 46500 | 18 | 11.7 | 8.5 | 43500 |  |  |  | Residential | 970 | No | 3.88
207526414 | Central Heat Pump | TRANE | HRCU-A-CB (Split System: Heat Pump with Remote Outdoor Unit-Air-Source) | 4TWV0X36A1 |  |  | 4PX*BU36BS3 | S9V2B080U3VSA+RP | 34800 | 20 |  | 12.5 | 10 |  | 32200 | 26000 | 80.75% | [8 empty] | Residential | 725 | No | 2.9
207526415 | Central Heat Pump | TRANE | HRCU-A-CB (Split System: Heat Pump with Remote Outdoor Unit-Air-Source) | 4TWV0X36A1 |  |  | 4PX*BU36BS3 | S9V2B040U3VSA+RP | 35200 | 20 |  | 12.5 | 10 |  | 32400 | 26200 | 80.86% | 34400 | 20 | 12 | 8.5 | 31600 |  |  |  | Residential | 717.5 | No | 2.87
207526416 | Central Heat Pump | TRANE | HRCU-A-CB (Split System: Heat Pump with Remote Outdoor Unit-Air-Source) | 4TWV0X36A1 |  |  | 4PX*BU48BS3 | S9V2B080U3VSA+RP | 36400 | 20.5 |  | 13 | 10 |  | 33200 | 26600 | 80.12% | [8 empty] | Residential | 757.5 | No | 3.03
207526417 | Central Heat Pump | TRANE | HRCU-A-CB (Split System: Heat Pump with Remote Outdoor Unit-Air-Source) | 4TWV0X36A1 |  |  | 4PX*BU48BS3 | S9V2B060U3VSA+RP | 36200 | 20.5 |  | 13 | 10 |  | 33200 | 26400 | 79.52% | [8 empty] | Residential | 755 | No | 3.02
207526418 | Central Heat Pump | TRANE | HRCU-A-CB (Split System: Heat Pump with Remote Outdoor Unit-Air-Source) | 4TWV0X36A1 |  |  | 4PX*BU48BS3 | S9V2B040U3VSA+RP | 36200 | 20.25 |  | 13 | 10 |  | 33200 | 26400 | 79.52% | [8 empty] | Residential | 755 | No | 3.02
207526421 | Central Heat Pump | TRANE | HRCU-A-CB (Split System: Heat Pump with Remote Outdoor Unit-Air-Source) | 4TWV0X36A1 |  |  | 4PX*CU36BS3 | S9V2C100U4VSA+RP | 35200 | 20 |  | 12.5 | 10 |  | 32200 | 25800 | 80.12% | 34400 | 20 | 12 | 8.5 | 31400 |  |  |  | Residential | 717.5 | No | 2.87
207526422 | Central Heat Pump | TRANE | HRCU-A-CB (Split System: Heat Pump with Remote Outdoor Unit-Air-Source) | 4TWV0X36A1 |  |  | 4PX*CU48BS3 | S9V2C100U4VSA+RP | 36000 | 21 |  | 13 | 10 |  | 33000 | 26200 | 79.39% | 35600 | 20.5 | 12.7 | 8.7 | 32000 |  |  |  | Residential | 742.5 | No | 2.97
207526423 | Central Heat Pump | TRANE | HRCU-A-CB (Split System: Heat Pump with Remote Outdoor Unit-Air-Source) | 4TWV0X36A1 |  |  | 4TXCB004DS3 | S9V2B040U3VSA+RP | 35200 | 20 |  | 12.5 | 10 |  | 32400 | 26200 | 80.86% | 34400 | 20 | 12 | 8.2 | 31600 |  |  |  | Residential | 717.5 | No | 2.87
207526424 | Central Heat Pump | TRANE | HRCU-A-CB (Split System: Heat Pump with Remote Outdoor Unit-Air-Source) | 4TWV0X36A1 |  |  | 4TXCB004DS3 | S9V2B060U3VSA+RP | 35200 | 20 |  | 12.5 | 10.5 |  | 32400 | 26000 | 80.25% | 34200 | 20 | 12 | 8.2 | 31400 |  |  |  | Residential | 712.5 | No | 2.85
207526425 | Central Heat Pump | TRANE | HRCU-A-CB (Split System: Heat Pump with Remote Outdoor Unit-Air-Source) | 4TWV0X36A1 |  |  | 4TXCB004DS3 | S9V2B080U3VSA+RP | 34800 | 20 |  | 12.5 | 10 |  | 32200 | 26000 | 80.75% | [8 empty] | Residential | 725 | No | 2.9
207526427 | Central Heat Pump | TRANE | HRCU-A-CB (Split System: Heat Pump with Remote Outdoor Unit-Air-Source) | 4TWV0X36A1 |  |  | 4TXCB006DS3 | S9V2B060U3VSA+RP | 36200 | 20.5 |  | 13 | 10 |  | 33200 | 26400 | 79.52% | [8 empty] | Residential | 755 | No | 3.02
207526428 | Central Heat Pump | TRANE | HRCU-A-CB (Split System: Heat Pump with Remote Outdoor Unit-Air-Source) | 4TWV0X36A1 |  |  | 4TXCB006DS3 | S9V2B040U3VSA+RP | 36200 | 20.25 |  | 13 | 10 |  | 33200 | 26400 | 79.52% | [8 empty] | Residential | 755 | No | 3.02
207526429 | Central Heat Pump | TRANE | HRCU-A-CB (Split System: Heat Pump with Remote Outdoor Unit-Air-Source) | 4TWV0X36A1 |  |  | 4TXCB006DS3 | S9V2B080U3VSA+RP | 36400 | 20.5 |  | 13 | 10 |  | 33200 | 26600 | 80.12% | [8 empty] | Residential | 757.5 | No | 3.03
207526431 | Central Heat Pump | TRANE | HRCU-A-CB (Split System: Heat Pump with Remote Outdoor Unit-Air-Source) | 4TWV0X36A1 |  |  | 4TXCC005DS3 | S9V2C100U4VSA+RP | 35200 | 20 |  | 12.5 | 10 |  | 32200 | 26000 | 80.75% | 34400 | 20 | 12 | 8.5 | 31400 |  |  |  | Residential | 717.5 | No | 2.87
207782166 | Central Heat Pump | TRANE | HRCU-A-CB (Split System: Heat Pump with Remote Outdoor Unit-Air-Source) | 4TWV0036A1 |  |  | 4PX*CU36BS3 | S9V2C100U5PSB+RP | 35000 | 20 |  | 13 | 10 |  | 32200 | 25200 | 78.26% | [8 empty] | Residential | 730 | No | 2.92
207782168 | Central Heat Pump | TRANE | HRCU-A-CB (Split System: Heat Pump with Remote Outdoor Unit-Air-Source) | 4TWV0036A1 |  |  | 4PX*CU48BS3 | S9V2C100U5PSB+RP | 36600 | 20.5 |  | 13.5 | 10 |  | 33000 | 25600 | 77.58% | [8 empty] | Residential | 762.5 | No | 3.05
207782170 | Central Heat Pump | TRANE | HRCU-A-CB (Split System: Heat Pump with Remote Outdoor Unit-Air-Source) | 4TWV0036A1 |  |  | 4TXCC005DS3 | S9V2C100U5PSB+RP | 35000 | 20 |  | 12.5 | 10 |  | 32200 | 25200 | 78.26% | [8 empty] | Residential | 730 | No | 2.92
207805005 | Central Heat Pump | TRANE | HRCU-A-CB (Split System: Heat Pump with Remote Outdoor Unit-Air-Source) | 4TWV0036A1 |  |  | 4PX*BU42BS3+P0V0B000M40SC+RP |  | 35200 | 20.5 |  | 13 | 10 |  | 32000 | 25400 | 79.38% | [8 empty] | Residential | 732.5 | No | 2.93
6796604 | Central Heat Pump | TRANE | HRCU-A-CB (Split System: Heat Pump with Remote Outdoor Unit-Air-Source) | 4TWV0036A1 |  |  | 4TXFH036CZ3 | *UD2C080ACV4 | 35400 | 20 |  | 13 | 10 |  | 31200 | 25600 | 82.05% | [8 empty] | Residential | 737.5 | No | 2.95
7125587 | Central Heat Pump | TRANE | HRCU-A-CB (Split System: Heat Pump with Remote Outdoor Unit-Air-Source) | 4TWV0036A1 |  |  | 4TXFH036CZ3 | *UHMB060ACV3 | 34800 | 18.75 |  | 12.5 | 10 |  | 30400 | 25600 | 84.21% | [8 empty] | Residential | 725 | No | 2.9
7125588 | Central Heat Pump | TRANE | HRCU-A-CB (Split System: Heat Pump with Remote Outdoor Unit-Air-Source) | 4TWV0036A1 |  |  | 4TXFH036CZ3 | *DHMB060BCV3 | 34800 | 19.5 |  | 12.5 | 10 |  | 29000 | 25800 | 88.97% | [8 empty] | Residential | 725 | No | 2.9
8759529 | Central Heat Pump | TRANE | HRCU-A-CB (Split System: Heat Pump with Remote Outdoor Unit-Air-Source) | 4TWV8048A1 |  |  | 4PX*DU60BS3 | *UD2D120ACV5 | 48000 | 18 |  | 12.5 | 10 |  | 44000 | 37000 | 84.09% | [8 empty] | Residential | 1000 | No | 4
8761461 | Central Heat Pump | TRANE | HRCU-A-CB (Split System: Heat Pump with Remote Outdoor Unit-Air-Source) | 4TWV8036A1 |  |  | 4TXCC005DS3 | *UD2C080ACV4 | 35200 | 18 |  | 12.5 | 10 |  | 32000 | 26200 | 81.88% | [8 empty] | Residential | 732.5 | No | 2.93
8761463 | Central Heat Pump | TRANE | HRCU-A-CB (Split System: Heat Pump with Remote Outdoor Unit-Air-Source) | 4TWV8036A1 |  |  | 4TXCC005DS3 | *UD2C100ACV5 | 35000 | 18 |  | 12.5 | 10 |  | 31800 | 26000 | 81.76% | [8 empty] | Residential | 730 | No | 2.92
8761503 | Central Heat Pump | TRANE | HRCU-A-CB (Split System: Heat Pump with Remote Outdoor Unit-Air-Source) | 4TWV8048A1 |  |  | 4TXCC009DS3 | *UD2C080ACV4 | 47000 | 18 |  | 12.5 | 10 |  | 43500 | 36400 | 83.68% | [8 empty] | Residential | 980 | No | 3.92
8761505 | Central Heat Pump | TRANE | HRCU-A-CB (Split System: Heat Pump with Remote Outdoor Unit-Air-Source) | 4TWV8048A1 |  |  | 4TXCC009DS3 | *UHMC100ACV4 | 47000 | 18 |  | 12.5 | 10 |  | 43500 | 36600 | 84.14% | [8 empty] | Residential | 980 | No | 3.92
8761507 | Central Heat Pump | TRANE | HRCU-A-CB (Split System: Heat Pump with Remote Outdoor Unit-Air-Source) | 4TWV8048A1 |  |  | 4TXCC009DS3 | *UD2C100ACV5 | 47000 | 18 |  | 12.5 | 10 |  | 43500 | 36600 | 84.14% | [8 empty] | Residential | 980 | No | 3.92
8761509 | Central Heat Pump | TRANE | HRCU-A-CB (Split System: Heat Pump with Remote Outdoor Unit-Air-Source) | 4TWV8048A1 |  |  | 4TXCD010DS3 | *UD2D120ACV5 | 48000 | 18 |  | 12.5 | 10 |  | 44000 | 37000 | 84.09% | [8 empty] | Residential | 1000 | No | 4
10093500 | Central Heat Pump | TRANE | HRCU-A-CB (Split System: Heat Pump with Remote Outdoor Unit-Air-Source) | 4TWV0048A1 |  |  | TAM9A0C60V51 |  | 46500 | 19.5 |  | 12.5 | 10 |  | 43000 | 35600 | 82.79% | [8 empty] | Residential | 970 | No | 3.88
10093501 | Central Heat Pump | TRANE | HRCU-A-CB (Split System: Heat Pump with Remote Outdoor Unit-Air-Source) | 4TWV0060A1 |  |  | TAM9A0C60V51 |  | 54500 | 19 |  | 12.7 | 10 |  | 51500 | 48000 | 93.2% | [8 empty] | Residential | 1135 | No | 4.54
10093504 | Central Heat Pump | TRANE | HRCU-A-CB (Split System: Heat Pump with Remote Outdoor Unit-Air-Source) | 4TWV8036A1 |  |  | TAM9A0B30V31 |  | 34400 | 18 |  | 12.5 | 10 |  | 32000 | 26600 | 83.12% | [8 empty] | Residential | 717.5 | No | 2.87
10093505 | Central Heat Pump | TRANE | HRCU-A-CB (Split System: Heat Pump with Remote Outdoor Unit-Air-Source) | 4TWV8036A1 |  |  | TAM9A0C36V31 |  | 35000 | 18 |  | 13 | 10 |  | 32200 | 25200 | 78.26% | [8 empty] | Residential | 730 | No | 2.92
10093506 | Central Heat Pump | TRANE | HRCU-A-CB (Split System: Heat Pump with Remote Outdoor Unit-Air-Source) | 4TWV8036A1 |  |  | TAM9A0C42V41 |  | 35800 | 18 |  | 12.5 | 10 |  | 28600 | 25400 | 88.81% | [8 empty] | Residential | 745 | No | 2.98
10093507 | Central Heat Pump | TRANE | HRCU-A-CB (Split System: Heat Pump with Remote Outdoor Unit-Air-Source) | 4TWV8037A1 |  |  | TAM9A0B30V31 |  | 35400 | 18 |  | 13 | 10 |  | 32600 | 26200 | 80.37% | [8 empty] | Residential | 737.5 | No | 2.95
206142402 | Central Heat Pump | TRANE | HRCU-A-CB (Split System: Heat Pump with Remote Outdoor Unit-Air-Source) | 4TWL9024A1 | ADP |  | H,TG34936 | P0V0A000M30SB+RP | 22200 | 18 |  | 12.5 | 10 |  | 18100 | 11400 | 62.98% | [8 empty] | Residential | 462.5 | No | 1.85
206142403 | Central Heat Pump | TRANE | HRCU-A-CB (Split System: Heat Pump with Remote Outdoor Unit-Air-Source) | 4TWL9024A1 | ADP |  | H,TG35936 | P0V0A000M30SB+RP | 22200 | 18 |  | 12.5 | 10 |  | 18100 | 11400 | 62.98% | [8 empty] | Residential | 462.5 | No | 1.85
206142404 | Central Heat Pump | TRANE | HRCU-A-CB (Split System: Heat Pump with Remote Outdoor Unit-Air-Source) | 4TWL9024A1 | ADP |  | H,TG80936 | P0V0A000M30SB+RP | 22200 | 18 |  | 12.5 | 10 |  | 18100 | 11400 | 62.98% | [8 empty] | Residential | 462.5 | No | 1.85
206142405 | Central Heat Pump | TRANE | HRCU-A-CB (Split System: Heat Pump with Remote Outdoor Unit-Air-Source) | 4TWL9024A1 | ADP |  | H,TG81936 | P0V0A000M30SB+RP | 22200 | 18 |  | 12.5 | 10 |  | 18100 | 11400 | 62.98% | [8 empty] | Residential | 462.5 | No | 1.85
206142417 | Central Heat Pump | TRANE | HRCU-A-CB (Split System: Heat Pump with Remote Outdoor Unit-Air-Source) | 4TWL9048A1 | ADP |  | H,TG84960 | P0V0C000M50SB+RP | 49000 | 19 |  | 12.5 | 10 |  | 40500 | 29400 | 72.59% | [8 empty] | Residential | 1020 | No | 4.08
206142418 | Central Heat Pump | TRANE | HRCU-A-CB (Split System: Heat Pump with Remote Outdoor Unit-Air-Source) | 4TWL9048A1 | ADP |  | H,TG86960 | P0V0C000M50SB+RP | 49000 | 19 |  | 12.5 | 10 |  | 40500 | 29400 | 72.59% | [8 empty] | Residential | 1020 | No | 4.08
206142419 | Central Heat Pump | TRANE | HRCU-A-CB (Split System: Heat Pump with Remote Outdoor Unit-Air-Source) | 4TWL9048A1 | ADP |  | H,TG88960 | P0V0C000M50SB+RP | 49000 | 19 |  | 12.5 | 10 |  | 40500 | 29400 | 72.59% | [8 empty] | Residential | 1020 | No | 4.08
206142420 | Central Heat Pump | TRANE | HRCU-A-CB (Split System: Heat Pump with Remote Outdoor Unit-Air-Source) | 4TWL9048A1 | ADP |  | H,TG86960 | P0V0D000M50SB+RP | 49500 | 19 |  | 12.5 | 10 |  | 40000 | 29400 | 73.5% | [8 empty] | Residential | 1032.5 | No | 4.13
206353320 | Central Heat Pump | TRANE | HRCU-A-CB (Split System: Heat Pump with Remote Outdoor Unit-Air-Source) | 4TWL9024A1 | ADP |  | FG33936 | *UD2B060ACV3 | 23600 | 18 |  | 12.5 | 10 |  | 19600 | 12500 | 63.78% | [8 empty] | Residential | 492.5 | No | 1.97
206353321 | Central Heat Pump | TRANE | HRCU-A-CB (Split System: Heat Pump with Remote Outdoor Unit-Air-Source) | 4TWL9024A1 | ADP |  | FG35936 | *UD2B060ACV3 | 24000 | 19 |  | 13 | 11 |  | 19000 | 12300 | 64.74% | [8 empty] | Residential | 500 | No | 2
10093508 | Central Heat Pump | TRANE | HRCU-A-CB (Split System: Heat Pump with Remote Outdoor Unit-Air-Source) | 4TWV8037A1 |  |  | TAM9A0C36V31 |  | 35000 | 18 |  | 13 | 10 |  | 32800 | 25200 | 76.83% | [8 empty] | Residential | 730 | No | 2.92
10093510 | Central Heat Pump | TRANE | HRCU-A-CB (Split System: Heat Pump with Remote Outdoor Unit-Air-Source) | 4TWV8048A1 |  |  | TAM9A0C42V41 |  | 46500 | 18 |  | 12.5 | 10 |  | 41500 | 36200 | 87.23% | [8 empty] | Residential | 970 | No | 3.88
10093511 | Central Heat Pump | TRANE | HRCU-A-CB (Split System: Heat Pump with Remote Outdoor Unit-Air-Source) | 4TWV8048A1 |  |  | TAM9A0C48V41 |  | 47000 | 18 |  | 12.5 | 10 |  | 41000 | 34400 | 83.9% | [8 empty] | Residential | 980 | No | 3.92
10093512 | Central Heat Pump | TRANE | HRCU-A-CB (Split System: Heat Pump with Remote Outdoor Unit-Air-Source) | 4TWV8048A1 |  |  | TAM9A0C60V51 |  | 47000 | 18 |  | 12.5 | 10 |  | 40500 | 36200 | 89.38% | [8 empty] | Residential | 980 | No | 3.92
10093513 | Central Heat Pump | TRANE | HRCU-A-CB (Split System: Heat Pump with Remote Outdoor Unit-Air-Source) | 4TWV8049A1 |  |  | TAM9A0C42V41 |  | 46500 | 18 |  | 12.5 | 10 |  | 41500 | 35600 | 85.78% | [8 empty] | Residential | 970 | No | 3.88
10093514 | Central Heat Pump | TRANE | HRCU-A-CB (Split System: Heat Pump with Remote Outdoor Unit-Air-Source) | 4TWV8049A1 |  |  | TAM9A0C48V41 |  | 47000 | 18 |  | 12.5 | 10 |  | 41500 | 34000 | 81.93% | [8 empty] | Residential | 980 | No | 3.92
10093515 | Central Heat Pump | TRANE | HRCU-A-CB (Split System: Heat Pump with Remote Outdoor Unit-Air-Source) | 4TWV8049A1 |  |  | TAM9A0C60V51 |  | 47000 | 18 |  | 12.5 | 10 |  | 40000 | 35600 | 89% | [8 empty] | Residential | 980 | No | 3.92
10093516 | Central Heat Pump | TRANE | HRCU-A-CB (Split System: Heat Pump with Remote Outdoor Unit-Air-Source) | 4TWV8060A1 |  |  | TAM9A0C60V51 |  | 54000 | 18 |  | 12.5 | 10 |  | 50500 | 48000 | 95.05% | [8 empty] | Residential | 1125 | No | 4.5
10153703 | Central Heat Pump | TRANE | HRCU-A-CB (Split System: Heat Pump with Remote Outdoor Unit-Air-Source) | 4TWV0048A1 |  |  | TEM8A0C48V41+TDR |  | 47500 | 18 |  | 12.5 | 10 |  | 42000 | 35600 | 84.76% | [8 empty] | Residential | 990 | No | 3.96
10153704 | Central Heat Pump | TRANE | HRCU-A-CB (Split System: Heat Pump with Remote Outdoor Unit-Air-Source) | 4TWV0048A1 |  |  | TEM8A0C60V51+TDR |  | 47000 | 18 |  | 12.5 | 10 |  | 43500 | 36200 | 83.22% | [8 empty] | Residential | 980 | No | 3.92
206353322 | Central Heat Pump | TRANE | HRCU-A-CB (Split System: Heat Pump with Remote Outdoor Unit-Air-Source) | 4TWL9024A1 | ADP |  | FG47936 | *UD2B060ACV3 | 24800 | 19 |  | 13 | 11 |  | 18400 | 11700 | 63.59% | [8 empty] | Residential | 517.5 | No | 2.07
206353323 | Central Heat Pump | TRANE | HRCU-A-CB (Split System: Heat Pump with Remote Outdoor Unit-Air-Source) | 4TWL9024A1 | ADP |  | FG80936 | *UD2B060ACV3 | 24600 | 19 |  | 13 | 11 |  | 18400 | 11700 | 63.59% | [8 empty] | Residential | 512.5 | No | 2.05
206353324 | Central Heat Pump | TRANE | HRCU-A-CB (Split System: Heat Pump with Remote Outdoor Unit-Air-Source) | 4TWL9024A1 | ADP |  | FG81936 | *UD2B060ACV3 | 24800 | 19 |  | 13 | 11 |  | 18400 | 11700 | 63.59% | [8 empty] | Residential | 517.5 | No | 2.07
206353325 | Central Heat Pump | TRANE | HRCU-A-CB (Split System: Heat Pump with Remote Outdoor Unit-Air-Source) | 4TWL9024A1 | ADP |  | FG82936 | *UD2B060ACV3 | 24800 | 19 |  | 13 | 11 |  | 18400 | 11700 | 63.59% | [8 empty] | Residential | 517.5 | No | 2.07
206353328 | Central Heat Pump | TRANE | HRCU-A-CB (Split System: Heat Pump with Remote Outdoor Unit-Air-Source) | 4TWL9024A1 | ADP |  | FG47936 | *UHMB060ACV3 | 24400 | 18 |  | 12.5 | 11 |  | 18800 | 12400 | 65.96% | [8 empty] | Residential | 507.5 | No | 2.03
206353329 | Central Heat Pump | TRANE | HRCU-A-CB (Split System: Heat Pump with Remote Outdoor Unit-Air-Source) | 4TWL9024A1 | ADP |  | FG80936 | *UHMB060ACV3 | 24200 | 18 |  | 12.5 | 11 |  | 18800 | 12400 | 65.96% | [8 empty] | Residential | 505 | No | 2.02
206353330 | Central Heat Pump | TRANE | HRCU-A-CB (Split System: Heat Pump with Remote Outdoor Unit-Air-Source) | 4TWL9024A1 | ADP |  | FG81936 | *UHMB060ACV3 | 24400 | 18 |  | 12.5 | 11 |  | 18800 | 12400 | 65.96% | [8 empty] | Residential | 507.5 | No | 2.03
206353331 | Central Heat Pump | TRANE | HRCU-A-CB (Split System: Heat Pump with Remote Outdoor Unit-Air-Source) | 4TWL9024A1 | ADP |  | FG82936 | *UHMB060ACV3 | 24400 | 18 |  | 12.5 | 11 |  | 18800 | 12400 | 65.96% | [8 empty] | Residential | 507.5 | No | 2.03
206353332 | Central Heat Pump | TRANE | HRCU-A-CB (Split System: Heat Pump with Remote Outdoor Unit-Air-Source) | 4TWL9024A1 | ADP |  | FG33936 | P0V0A000M30SA+RP | 22800 | 18 |  | 13 | 10 |  | 18300 | 11700 | 63.93% | [8 empty] | Residential | 475 | No | 1.9
206353333 | Central Heat Pump | TRANE | HRCU-A-CB (Split System: Heat Pump with Remote Outdoor Unit-Air-Source) | 4TWL9024A1 | ADP |  | FG35936 | P0V0A000M30SA+RP | 22800 | 18 |  | 13 | 10 |  | 18300 | 11700 | 63.93% | [8 empty] | Residential | 475 | No | 1.9
206353334 | Central Heat Pump | TRANE | HRCU-A-CB (Split System: Heat Pump with Remote Outdoor Unit-Air-Source) | 4TWL9024A1 | ADP |  | FG80936 | P0V0A000M30SA+RP | 22800 | 18 |  | 13 | 10 |  | 18300 | 11700 | 63.93% | [8 empty] | Residential | 475 | No | 1.9
206353335 | Central Heat Pump | TRANE | HRCU-A-CB (Split System: Heat Pump with Remote Outdoor Unit-Air-Source) | 4TWL9024A1 | ADP |  | FG82936 | P0V0A000M30SA+RP | 23000 | 18 |  | 13 | 10 |  | 17700 | 11400 | 64.41% | [8 empty] | Residential | 480 | No | 1.92
206353336 | Central Heat Pump | TRANE | HRCU-A-CB (Split System: Heat Pump with Remote Outdoor Unit-Air-Source) | 4TWL9024A1 | ADP |  | FG33936 | P0V0A000M30SB+RP | 22200 | 18 |  | 12.5 | 10 |  | 18100 | 11400 | 62.98% | [8 empty] | Residential | 462.5 | No | 1.85
206353337 | Central Heat Pump | TRANE | HRCU-A-CB (Split System: Heat Pump with Remote Outdoor Unit-Air-Source) | 4TWL9024A1 | ADP |  | FG35936 | P0V0A000M30SB+RP | 22200 | 18 |  | 12.5 | 10 |  | 18100 | 11400 | 62.98% | [8 empty] | Residential | 462.5 | No | 1.85
206353338 | Central Heat Pump | TRANE | HRCU-A-CB (Split System: Heat Pump with Remote Outdoor Unit-Air-Source) | 4TWL9024A1 | ADP |  | FG80936 | P0V0A000M30SB+RP | 22200 | 18 |  | 12.5 | 10 |  | 18100 | 11400 | 62.98% | [8 empty] | Residential | 462.5 | No | 1.85
10153709 | Central Heat Pump | TRANE | HRCU-A-CB (Split System: Heat Pump with Remote Outdoor Unit-Air-Source) | 4TWV0060A1 |  |  | TEM8A0D48V41+TDR |  | 53500 | 18.5 |  | 12.5 | 10 |  | 52500 | 49500 | 94.29% | [8 empty] | Residential | 1115 | No | 4.46
10153714 | Central Heat Pump | TRANE | HRCU-A-CB (Split System: Heat Pump with Remote Outdoor Unit-Air-Source) | 4TWV8036A1 |  |  | TEM8A0C36V31+TDR |  | 35200 | 18 |  | 12.5 | 10 |  | 31600 | 25600 | 81.01% | [8 empty] | Residential | 732.5 | No | 2.93
10153716 | Central Heat Pump | TRANE | HRCU-A-CB (Split System: Heat Pump with Remote Outdoor Unit-Air-Source) | 4TWV8036A1 |  |  | TEM8A0C42V41+TDR |  | 35400 | 18 |  | 12.5 | 10 |  | 31600 | 25600 | 81.01% | [8 empty] | Residential | 737.5 | No | 2.95
10153717 | Central Heat Pump | TRANE | HRCU-A-CB (Split System: Heat Pump with Remote Outdoor Unit-Air-Source) | 4TWV8036A1 |  |  | TEM8A0C48V41+TDR |  | 36200 | 18 |  | 12.5 | 10 |  | 31000 | 25400 | 81.94% | [8 empty] | Residential | 755 | No | 3.02
10153718 | Central Heat Pump | TRANE | HRCU-A-CB (Split System: Heat Pump with Remote Outdoor Unit-Air-Source) | 4TWV8036A1 |  |  | TEM8A0D48V41+TDR |  | 35400 | 18 |  | 12.5 | 10 |  | 31600 | 25800 | 81.65% | [8 empty] | Residential | 737.5 | No | 2.95
10153721 | Central Heat Pump | TRANE | HRCU-A-CB (Split System: Heat Pump with Remote Outdoor Unit-Air-Source) | 4TWV8037A1 |  |  | TEM8A0C36V31+TDR |  | 35400 | 18 |  | 12.5 | 10 |  | 31800 | 25600 | 80.5% | [8 empty] | Residential | 737.5 | No | 2.95
206353339 | Central Heat Pump | TRANE | HRCU-A-CB (Split System: Heat Pump with Remote Outdoor Unit-Air-Source) | 4TWL9024A1 | ADP |  | FG82936 | P0V0A000M30SB+RP | 22200 | 18 |  | 12.5 | 10 |  | 18100 | 11400 | 62.98% | [8 empty] | Residential | 462.5 | No | 1.85
206361583 | Central Heat Pump | TRANE | HRCU-A-CB (Split System: Heat Pump with Remote Outdoor Unit-Air-Source) | 4TWL9048A1 | ADP |  | FG48960 | P0V0C000M50SA+RP | 48000 | 19 |  | 12.5 | 10 |  | 41000 | 30000 | 73.17% | [8 empty] | Residential | 1000 | No | 4
206361584 | Central Heat Pump | TRANE | HRCU-A-CB (Split System: Heat Pump with Remote Outdoor Unit-Air-Source) | 4TWL9048A1 | ADP |  | FG49960 | P0V0C000M50SA+RP | 49000 | 19 |  | 12.5 | 10 |  | 40500 | 29400 | 72.59% | [8 empty] | Residential | 1020 | No | 4.08
206361585 | Central Heat Pump | TRANE | HRCU-A-CB (Split System: Heat Pump with Remote Outdoor Unit-Air-Source) | 4TWL9048A1 | ADP |  | FG52960 | P0V0C000M50SA+RP | 49000 | 19 |  | 12.5 | 11 |  | 40500 | 29400 | 72.59% | [8 empty] | Residential | 1020 | No | 4.08
206361586 | Central Heat Pump | TRANE | HRCU-A-CB (Split System: Heat Pump with Remote Outdoor Unit-Air-Source) | 4TWL9048A1 | ADP |  | FG84948 | P0V0C000M50SA+RP | 49000 | 19 |  | 12.5 | 10 |  | 40500 | 29400 | 72.59% | [8 empty] | Residential | 1020 | No | 4.08
10153722 | Central Heat Pump | TRANE | HRCU-A-CB (Split System: Heat Pump with Remote Outdoor Unit-Air-Source) | 4TWV8037A1 |  |  | TEM8A0C42V41+TDR |  | 35600 | 18 |  | 12.5 | 10 |  | 31400 | 25200 | 80.25% | [8 empty] | Residential | 742.5 | No | 2.97
10153728 | Central Heat Pump | TRANE | HRCU-A-CB (Split System: Heat Pump with Remote Outdoor Unit-Air-Source) | 4TWV8048A1 |  |  | TEM8A0C48V41+TDR |  | 46500 | 18 |  | 12.5 | 10 |  | 42500 | 34200 | 80.47% | [8 empty] | Residential | 970 | No | 3.88
10153729 | Central Heat Pump | TRANE | HRCU-A-CB (Split System: Heat Pump with Remote Outdoor Unit-Air-Source) | 4TWV8048A1 |  |  | TEM8A0C60V51+TDR |  | 47500 | 18 |  | 12.5 | 10 |  | 44500 | 36800 | 82.7% | [8 empty] | Residential | 990 | No | 3.96
10153730 | Central Heat Pump | TRANE | HRCU-A-CB (Split System: Heat Pump with Remote Outdoor Unit-Air-Source) | 4TWV8048A1 |  |  | TEM8A0D48V41+TDR |  | 46500 | 18 |  | 12.5 | 10 |  | 44000 | 36600 | 83.18% | [8 empty] | Residential | 970 | No | 3.88
10153734 | Central Heat Pump | TRANE | HRCU-A-CB (Split System: Heat Pump with Remote Outdoor Unit-Air-Source) | 4TWV8049A1 |  |  | TEM8A0C48V41+TDR |  | 47500 | 18 |  | 12.5 | 10 |  | 42000 | 35600 | 84.76% | [8 empty] | Residential | 990 | No | 3.96
10153735 | Central Heat Pump | TRANE | HRCU-A-CB (Split System: Heat Pump with Remote Outdoor Unit-Air-Source) | 4TWV8049A1 |  |  | TEM8A0C60V51+TDR |  | 47000 | 18 |  | 12.5 | 10 |  | 43500 | 36200 | 83.22% | [8 empty] | Residential | 980 | No | 3.92
10511173 | Central Heat Pump | TRANE | HRCU-A-CB (Split System: Heat Pump with Remote Outdoor Unit-Air-Source) | 4TWV0036A1 |  |  | 4PX*BU36BS3 | S9V2B080U4PSB+RP | 35200 | 19.75 |  | 12.75 | 10 |  | 32400 | 26000 | 80.25% | [8 empty] | Residential | 732.5 | No | 2.93
10511174 | Central Heat Pump | TRANE | HRCU-A-CB (Split System: Heat Pump with Remote Outdoor Unit-Air-Source) | 4TWV0036A1 |  |  | 4PX*BU36BS3 | S9V2B080U3PSB+RP | 34800 | 20 |  | 12.75 | 10 |  | 32200 | 26000 | 80.75% | [8 empty] | Residential | 725 | No | 2.9
10511175 | Central Heat Pump | TRANE | HRCU-A-CB (Split System: Heat Pump with Remote Outdoor Unit-Air-Source) | 4TWV0036A1 |  |  | 4PX*BU36BS3 | S9V2B060U4PSB+RP | 34600 | 20 |  | 12.5 | 10 |  | 32400 | 25400 | 78.4% | [8 empty] | Residential | 720 | No | 2.88
10511176 | Central Heat Pump | TRANE | HRCU-A-CB (Split System: Heat Pump with Remote Outdoor Unit-Air-Source) | 4TWV0036A1 |  |  | 4PX*BU36BS3 | S9V2B060U3PSB+RP | 35200 | 20 |  | 12.75 | 10.5 |  | 32400 | 26200 | 80.86% | [8 empty] | Residential | 732.5 | No | 2.93
207805085 | Central Heat Pump | TRANE | HRCU-A-CB (Split System: Heat Pump with Remote Outdoor Unit-Air-Source) | 4TWV8048A1 |  |  | 4TXCD010DS3+P0V0D000M50SC+RP |  | 48000 | 18 |  | 12.5 | 10 |  | 42500 | 36000 | 84.71% | [8 empty] | Residential | 1000 | No | 4
207820948 | Central Heat Pump | TRANE | HRCU-A-CB (Split System: Heat Pump with Remote Outdoor Unit-Air-Source) | 4TWV8048A1 |  |  | TEM6B0C60H51+TDR+RP |  | 47000 | 18 |  | 12.5 | 10 |  | 42500 | 35600 | 83.76% | [8 empty] | Residential | 980 | No | 3.92
207820949 | Central Heat Pump | TRANE | HRCU-A-CB (Split System: Heat Pump with Remote Outdoor Unit-Air-Source) | 4TWV8048A1 |  |  | TEM8B0C60V51+TDR |  | 47000 | 18 |  | 12.5 | 10 |  | 42500 | 35600 | 83.76% | [8 empty] | Residential | 980 | No | 3.92
201923153 | Central Heat Pump | TRANE | HRCU-A-CB (Split System: Heat Pump with Remote Outdoor Unit-Air-Source) | 4TWL9024A1 |  |  | 4TXFH036CZ3 | S9V2B040U3PSB+RP | 23800 | 19 |  | 12.5 | 11 |  | 19600 | 13200 | 67.35% | [8 empty] | Residential | 495 | No | 1.98
201923155 | Central Heat Pump | TRANE | HRCU-A-CB (Split System: Heat Pump with Remote Outdoor Unit-Air-Source) | 4TWL9024A1 |  |  | 4TXFH036CZ3 | S9V2B060U3PSB+RP | 23800 | 19 |  | 13 | 11 |  | 19400 | 13200 | 68.04% | [8 empty] | Residential | 495 | No | 1.98
201923157 | Central Heat Pump | TRANE | HRCU-A-CB (Split System: Heat Pump with Remote Outdoor Unit-Air-Source) | 4TWL9024A1 |  |  | 4TXFH036CZ3 | *UHMC100ACV4 | 23800 | 18.5 |  | 12.5 | 11 |  | 20000 | 13300 | 66.5% | [8 empty] | Residential | 495 | No | 1.98
204780254 | Central Heat Pump | TRANE | HRCU-A-CB (Split System: Heat Pump with Remote Outdoor Unit-Air-Source) | 4TWL9024A1 |  |  | 4PX*BD30BS3 | P0V0A000M30SA+RP | 22400 | 18 |  | 12.5 | 10 |  | 19900 | 13300 | 66.83% | [8 empty] | Residential | 467.5 | No | 1.87
204780255 | Central Heat Pump | TRANE | HRCU-A-CB (Split System: Heat Pump with Remote Outdoor Unit-Air-Source) | 4TWL9024A1 |  |  | 4PX*BD48BS3 | P0V0A000M30SA+RP | 23200 | 18.5 |  | 13 | 10 |  | 19300 | 13000 | 67.36% | [8 empty] | Residential | 482.5 | No | 1.93
204780256 | Central Heat Pump | TRANE | HRCU-A-CB (Split System: Heat Pump with Remote Outdoor Unit-Air-Source) | 4TWL9024A1 |  |  | 4PX*BD48BS3+HORIZ-RT | P0V0A000M30SA+RP | 23200 | 18.5 |  | 13 | 10 |  | 19300 | 13000 | 67.36% | [8 empty] | Residential | 482.5 | No | 1.93
204780258 | Central Heat Pump | TRANE | HRCU-A-CB (Split System: Heat Pump with Remote Outdoor Unit-Air-Source) | 4TWL9024A1 |  |  | 4PX*BU30BS3 | P0V0A000M30SA+RP | 22800 | 18 |  | 13 | 10 |  | 19900 | 13300 | 66.83% | [8 empty] | Residential | 475 | No | 1.9
204780260 | Central Heat Pump | TRANE | HRCU-A-CB (Split System: Heat Pump with Remote Outdoor Unit-Air-Source) | 4TWL9024A1 |  |  | 4TXCB003DS3 | P0V0A000M30SA+RP | 22600 | 18 |  | 13 | 10 |  | 19800 | 13300 | 67.17% | [8 empty] | Residential | 470 | No | 1.88
204780294 | Central Heat Pump | TRANE | HRCU-A-CB (Split System: Heat Pump with Remote Outdoor Unit-Air-Source) | 4TWL9048A1 |  |  | 4PX*CD42BS3 | P0V0C000M50SA+RP | 48000 | 18.5 |  | 12.5 | 10 |  | 41500 | 30800 | 74.22% | [8 empty] | Residential | 1000 | No | 4
204780297 | Central Heat Pump | TRANE | HRCU-A-CB (Split System: Heat Pump with Remote Outdoor Unit-Air-Source) | 4TWL9048A1 |  |  | 4PX*CD60BS3 | P0V0C000M50SA+RP | 49500 | 19.5 |  | 12.5 | 10.5 |  | 42500 | 31000 | 72.94% | [8 empty] | Residential | 1032.5 | No | 4.13
204780298 | Central Heat Pump | TRANE | HRCU-A-CB (Split System: Heat Pump with Remote Outdoor Unit-Air-Source) | 4TWL9048A1 |  |  | 4PX*CD60BS3+HORIZ-RT | P0V0C000M50SA+RP | 49500 | 19.5 |  | 12.5 | 10.5 |  | 42500 | 31000 | 72.94% | [8 empty] | Residential | 1032.5 | No | 4.13
204780300 | Central Heat Pump | TRANE | HRCU-A-CB (Split System: Heat Pump with Remote Outdoor Unit-Air-Source) | 4TWL9048A1 |  |  | 4PX*CU48BS3 | P0V0C000M50SA+RP | 48000 | 19 |  | 12.5 | 10 |  | 43000 | 31600 | 73.49% | [8 empty] | Residential | 1000 | No | 4
204780301 | Central Heat Pump | TRANE | HRCU-A-CB (Split System: Heat Pump with Remote Outdoor Unit-Air-Source) | 4TWL9048A1 |  |  | 4PX*CU60BS3 | P0V0C000M50SA+RP | 49000 | 19.5 |  | 12.5 | 11 |  | 42500 | 31000 | 72.94% | [8 empty] | Residential | 1020 | No | 4.08
204780303 | Central Heat Pump | TRANE | HRCU-A-CB (Split System: Heat Pump with Remote Outdoor Unit-Air-Source) | 4TWL9048A1 |  |  | 4PX*DD48BS3 | P0V0D000M50SA+RP | 48000 | 19 |  | 12.5 | 10 |  | 44000 | 32000 | 72.73% | [8 empty] | Residential | 1000 | No | 4
204780304 | Central Heat Pump | TRANE | HRCU-A-CB (Split System: Heat Pump with Remote Outdoor Unit-Air-Source) | 4TWL9048A1 |  |  | 4PX*DD48BS3+HORIZ-RT | P0V0D000M50SA+RP | 48000 | 19 |  | 12.5 | 10 |  | 44000 | 32000 | 72.73% | [8 empty] | Residential | 1000 | No | 4
204780306 | Central Heat Pump | TRANE | HRCU-A-CB (Split System: Heat Pump with Remote Outdoor Unit-Air-Source) | 4TWL9048A1 |  |  | 4PX*DD60BS3 | P0V0C000M50SA+RP | 46500 | 19 |  | 12.5 | 10 |  | 40500 | 30000 | 74.07% | [8 empty] | Residential | 970 | No | 3.88
204780307 | Central Heat Pump | TRANE | HRCU-A-CB (Split System: Heat Pump with Remote Outdoor Unit-Air-Source) | 4TWL9048A1 |  |  | 4PX*DD60BS3 | P0V0D000M50SA+RP | 47500 | 19 |  | 12.5 | 10.5 |  | 41500 | 30800 | 74.22% | [8 empty] | Residential | 990 | No | 3.96
204780308 | Central Heat Pump | TRANE | HRCU-A-CB (Split System: Heat Pump with Remote Outdoor Unit-Air-Source) | 4TWL9048A1 |  |  | 4PX*DD60BS3+HORIZ-RT | P0V0C000M50SA+RP | 46500 | 19 |  | 12.5 | 10 |  | 40500 | 30000 | 74.07% | [8 empty] | Residential | 970 | No | 3.88
204780309 | Central Heat Pump | TRANE | HRCU-A-CB (Split System: Heat Pump with Remote Outdoor Unit-Air-Source) | 4TWL9048A1 |  |  | 4PX*DD60BS3+HORIZ-RT | P0V0D000M50SA+RP | 47500 | 19 |  | 12.5 | 10 |  | 41500 | 30800 | 74.22% | [8 empty] | Residential | 990 | No | 3.96
204780310 | Central Heat Pump | TRANE | HRCU-A-CB (Split System: Heat Pump with Remote Outdoor Unit-Air-Source) | 4TWL9048A1 |  |  | 4PX*DU48BS3 | P0V0D000M50SA+RP | 48000 | 19 |  | 12.5 | 10.5 |  | 42500 | 31400 | 73.88% | [8 empty] | Residential | 1000 | No | 4
204780311 | Central Heat Pump | TRANE | HRCU-A-CB (Split System: Heat Pump with Remote Outdoor Unit-Air-Source) | 4TWL9048A1 |  |  | 4PX*DU48BS3 | P0V0C000M50SA+RP | 46000 | 18.5 |  | 12.5 | 10 |  | 41500 | 30200 | 72.77% | [8 empty] | Residential | 957.5 | No | 3.83
204780312 | Central Heat Pump | TRANE | HRCU-A-CB (Split System: Heat Pump with Remote Outdoor Unit-Air-Source) | 4TWL9048A1 |  |  | 4PX*DU60BS3 | P0V0C000M50SA+RP | 48000 | 19.5 |  | 12.5 | 10 |  | 41000 | 30200 | 73.66% | [8 empty] | Residential | 1000 | No | 4
204780313 | Central Heat Pump | TRANE | HRCU-A-CB (Split System: Heat Pump with Remote Outdoor Unit-Air-Source) | 4TWL9048A1 |  |  | 4PX*DU60BS3 | P0V0D000M50SA+RP | 49500 | 19.5 |  | 12.5 | 11 |  | 42000 | 31000 | 73.81% | [8 empty] | Residential | 1032.5 | No | 4.13
204780316 | Central Heat Pump | TRANE | HRCU-A-CB (Split System: Heat Pump with Remote Outdoor Unit-Air-Source) | 4TWL9048A1 |  |  | 4TXCC007DS3 | P0V0C000M50SA+RP | 48000 | 19 |  | 12.5 | 10 |  | 43000 | 31600 | 73.49% | [8 empty] | Residential | 1000 | No | 4
204780317 | Central Heat Pump | TRANE | HRCU-A-CB (Split System: Heat Pump with Remote Outdoor Unit-Air-Source) | 4TWL9048A1 |  |  | 4TXCC009DS3 | P0V0C000M50SA+RP | 49000 | 19.5 |  | 12.5 | 10 |  | 42500 | 31000 | 72.94% | [8 empty] | Residential | 1020 | No | 4.08
204780318 | Central Heat Pump | TRANE | HRCU-A-CB (Split System: Heat Pump with Remote Outdoor Unit-Air-Source) | 4TWL9048A1 |  |  | 4TXCD008DS3 | P0V0C000M50SA+RP | 46000 | 18.5 |  | 12.5 | 10 |  | 41500 | 30200 | 72.77% | [8 empty] | Residential | 957.5 | No | 3.83
204780319 | Central Heat Pump | TRANE | HRCU-A-CB (Split System: Heat Pump with Remote Outdoor Unit-Air-Source) | 4TWL9048A1 |  |  | 4TXCD008DS3 | P0V0D000M50SA+RP | 48000 | 19 |  | 12.5 | 10 |  | 42500 | 31400 | 73.88% | [8 empty] | Residential | 1000 | No | 4
204780320 | Central Heat Pump | TRANE | HRCU-A-CB (Split System: Heat Pump with Remote Outdoor Unit-Air-Source) | 4TWL9048A1 |  |  | 4TXCD010DS3 | P0V0D000M50SA+RP | 49500 | 19.5 |  | 12.5 | 10 |  | 42500 | 31000 | 72.94% | [8 empty] | Residential | 1032.5 | No | 4.13
204780321 | Central Heat Pump | TRANE | HRCU-A-CB (Split System: Heat Pump with Remote Outdoor Unit-Air-Source) | 4TWL9048A1 |  |  | 4TXCD010DS3 | P0V0C000M50SA+RP | 48000 | 19 |  | 12.5 | 10 |  | 41000 | 30200 | 73.66% | [8 empty] | Residential | 1000 | No | 4
205962221 | Central Heat Pump | TRANE | HRCU-A-CB (Split System: Heat Pump with Remote Outdoor Unit-Air-Source) | 4TWL9024A1 |  |  | 4PX*BD30BS3 | P0V0A000M30SB+RP | 22000 | 18 |  | 12.5 | 10 |  | 19900 | 13100 | 65.83% | [8 empty] | Residential | 457.5 | No | 1.83
205962222 | Central Heat Pump | TRANE | HRCU-A-CB (Split System: Heat Pump with Remote Outdoor Unit-Air-Source) | 4TWL9024A1 |  |  | 4PX*BD48BS3 | P0V0A000M30SB+RP | 22600 | 18.5 |  | 13 | 10 |  | 19100 | 12700 | 66.49% | [8 empty] | Residential | 470 | No | 1.88
205962223 | Central Heat Pump | TRANE | HRCU-A-CB (Split System: Heat Pump with Remote Outdoor Unit-Air-Source) | 4TWL9024A1 |  |  | 4PX*BU30BS3 | P0V0A000M30SB+RP | 22200 | 18 |  | 12.5 | 10 |  | 19700 | 13000 | 65.99% | [8 empty] | Residential | 462.5 | No | 1.85
205962225 | Central Heat Pump | TRANE | HRCU-A-CB (Split System: Heat Pump with Remote Outdoor Unit-Air-Source) | 4TWL9024A1 |  |  | 4TXCB003DS3 | P0V0A000M30SB+RP | 22200 | 18 |  | 12.5 | 10 |  | 19700 | 13000 | 65.99% | [8 empty] | Residential | 462.5 | No | 1.85
205962245 | Central Heat Pump | TRANE | HRCU-A-CB (Split System: Heat Pump with Remote Outdoor Unit-Air-Source) | 4TWL9048A1 |  |  | 4PX*CD42BS3 | P0V0C000M50SB+RP | 48000 | 18.5 |  | 12.5 | 10 |  | 41500 | 30800 | 74.22% | [8 empty] | Residential | 1000 | No | 4
205962248 | Central Heat Pump | TRANE | HRCU-A-CB (Split System: Heat Pump with Remote Outdoor Unit-Air-Source) | 4TWL9048A1 |  |  | 4PX*CD60BS3 | P0V0C000M50SB+RP | 49500 | 19.5 |  | 12.5 | 10.5 |  | 42500 | 31000 | 72.94% | [8 empty] | Residential | 1032.5 | No | 4.13
205962249 | Central Heat Pump | TRANE | HRCU-A-CB (Split System: Heat Pump with Remote Outdoor Unit-Air-Source) | 4TWL9048A1 |  |  | 4PX*CD60BS3+HORIZ-RT | P0V0C000M50SB+RP | 49500 | 19.5 |  | 12.5 | 10.5 |  | 42500 | 31000 | 72.94% | [8 empty] | Residential | 1032.5 | No | 4.13
205962251 | Central Heat Pump | TRANE | HRCU-A-CB (Split System: Heat Pump with Remote Outdoor Unit-Air-Source) | 4TWL9048A1 |  |  | 4PX*CU48BS3 | P0V0C000M50SB+RP | 48000 | 19 |  | 12.5 | 10 |  | 43000 | 31400 | 73.02% | [8 empty] | Residential | 1000 | No | 4
205962252 | Central Heat Pump | TRANE | HRCU-A-CB (Split System: Heat Pump with Remote Outdoor Unit-Air-Source) | 4TWL9048A1 |  |  | 4PX*CU60BS3 | P0V0C000M50SB+RP | 49000 | 19.5 |  | 12.5 | 11 |  | 42500 | 31000 | 72.94% | [8 empty] | Residential | 1020 | No | 4.08
205962254 | Central Heat Pump | TRANE | HRCU-A-CB (Split System: Heat Pump with Remote Outdoor Unit-Air-Source) | 4TWL9048A1 |  |  | 4PX*DD48BS3 | P0V0D000M50SB+RP | 48000 | 19 |  | 12.5 | 10 |  | 44000 | 31800 | 72.27% | [8 empty] | Residential | 1000 | No | 4
205962256 | Central Heat Pump | TRANE | HRCU-A-CB (Split System: Heat Pump with Remote Outdoor Unit-Air-Source) | 4TWL9048A1 |  |  | 4PX*DD48BS3+HORIZ-RT | P0V0D000M50SB+RP | 48000 | 19 |  | 12.5 | 10 |  | 44000 | 31800 | 72.27% | [8 empty] | Residential | 1000 | No | 4
205962257 | Central Heat Pump | TRANE | HRCU-A-CB (Split System: Heat Pump with Remote Outdoor Unit-Air-Source) | 4TWL9048A1 |  |  | 4PX*DD60BS3 | P0V0D000M50SB+RP | 47500 | 19 |  | 12.5 | 10.5 |  | 41500 | 30600 | 73.73% | [8 empty] | Residential | 990 | No | 3.96
205962258 | Central Heat Pump | TRANE | HRCU-A-CB (Split System: Heat Pump with Remote Outdoor Unit-Air-Source) | 4TWL9048A1 |  |  | 4PX*DD60BS3 | P0V0C000M50SB+RP | 46500 | 19 |  | 12.5 | 10 |  | 40500 | 29800 | 73.58% | [8 empty] | Residential | 970 | No | 3.88
205962259 | Central Heat Pump | TRANE | HRCU-A-CB (Split System: Heat Pump with Remote Outdoor Unit-Air-Source) | 4TWL9048A1 |  |  | 4PX*DD60BS3+HORIZ-RT | P0V0D000M50SB+RP | 47500 | 19 |  | 12.5 | 10 |  | 41500 | 30600 | 73.73% | [8 empty] | Residential | 990 | No | 3.96
205962260 | Central Heat Pump | TRANE | HRCU-A-CB (Split System: Heat Pump with Remote Outdoor Unit-Air-Source) | 4TWL9048A1 |  |  | 4PX*DD60BS3+HORIZ-RT | P0V0C000M50SB+RP | 46500 | 19 |  | 12.5 | 10 |  | 40500 | 29800 | 73.58% | [8 empty] | Residential | 970 | No | 3.88
205962261 | Central Heat Pump | TRANE | HRCU-A-CB (Split System: Heat Pump with Remote Outdoor Unit-Air-Source) | 4TWL9048A1 |  |  | 4PX*DU48BS3 | P0V0C000M50SB+RP | 46000 | 18.5 |  | 12.5 | 10 |  | 41500 | 30200 | 72.77% | [8 empty] | Residential | 957.5 | No | 3.83
205962262 | Central Heat Pump | TRANE | HRCU-A-CB (Split System: Heat Pump with Remote Outdoor Unit-Air-Source) | 4TWL9048A1 |  |  | 4PX*DU48BS3 | P0V0D000M50SB+RP | 48000 | 19 |  | 12.5 | 10.5 |  | 42500 | 31400 | 73.88% | [8 empty] | Residential | 1000 | No | 4
205962263 | Central Heat Pump | TRANE | HRCU-A-CB (Split System: Heat Pump with Remote Outdoor Unit-Air-Source) | 4TWL9048A1 |  |  | 4PX*DU60BS3 | P0V0C000M50SB+RP | 48000 | 19.5 |  | 12.5 | 10 |  | 41000 | 30000 | 73.17% | [8 empty] | Residential | 1000 | No | 4
205962264 | Central Heat Pump | TRANE | HRCU-A-CB (Split System: Heat Pump with Remote Outdoor Unit-Air-Source) | 4TWL9048A1 |  |  | 4PX*DU60BS3 | P0V0D000M50SB+RP | 49500 | 19.5 |  | 12.5 | 11 |  | 42000 | 31000 | 73.81% | [8 empty] | Residential | 1032.5 | No | 4.13
205962266 | Central Heat Pump | TRANE | HRCU-A-CB (Split System: Heat Pump with Remote Outdoor Unit-Air-Source) | 4TWL9048A1 |  |  | 4TXCC007DS3 | P0V0C000M50SB+RP | 48000 | 19 |  | 12.5 | 10 |  | 43000 | 31400 | 73.02% | [8 empty] | Residential | 1000 | No | 4
205962267 | Central Heat Pump | TRANE | HRCU-A-CB (Split System: Heat Pump with Remote Outdoor Unit-Air-Source) | 4TWL9048A1 |  |  | 4TXCC009DS3 | P0V0C000M50SB+RP | 49000 | 19.5 |  | 12.5 | 10 |  | 42500 | 31000 | 72.94% | [8 empty] | Residential | 1020 | No | 4.08
205962268 | Central Heat Pump | TRANE | HRCU-A-CB (Split System: Heat Pump with Remote Outdoor Unit-Air-Source) | 4TWL9048A1 |  |  | 4TXCD008DS3 | P0V0C000M50SB+RP | 46000 | 18.5 |  | 12.5 | 10 |  | 41500 | 30200 | 72.77% | [8 empty] | Residential | 957.5 | No | 3.83
205962269 | Central Heat Pump | TRANE | HRCU-A-CB (Split System: Heat Pump with Remote Outdoor Unit-Air-Source) | 4TWL9048A1 |  |  | 4TXCD008DS3 | P0V0D000M50SB+RP | 48000 | 19 |  | 12.5 | 10 |  | 42500 | 31400 | 73.88% | [8 empty] | Residential | 1000 | No | 4
205962270 | Central Heat Pump | TRANE | HRCU-A-CB (Split System: Heat Pump with Remote Outdoor Unit-Air-Source) | 4TWL9048A1 |  |  | 4TXCD010DS3 | P0V0C000M50SB+RP | 48000 | 19 |  | 12.5 | 10 |  | 41000 | 30000 | 73.17% | [8 empty] | Residential | 1000 | No | 4
205962271 | Central Heat Pump | TRANE | HRCU-A-CB (Split System: Heat Pump with Remote Outdoor Unit-Air-Source) | 4TWL9048A1 |  |  | 4TXCD010DS3 | P0V0D000M50SB+RP | 49500 | 19.5 |  | 12.5 | 10 |  | 42500 | 31000 | 72.94% | [8 empty] | Residential | 1032.5 | No | 4.13
206912337 | Central Heat Pump | TRANE | HRCU-A-CB (Split System: Heat Pump with Remote Outdoor Unit-Air-Source) | 4TWL9024A1 |  |  | 4PX*BD30BS3 | P0V0A000M30SC+RP | 22000 | 18 |  | 12.5 | 10 |  | 19900 | 13100 | 65.83% | 21600 | 15.2 | 12 | 8.2 | 20000 |  |  |  | Residential | 450 | No | 1.8
206912338 | Central Heat Pump | TRANE | HRCU-A-CB (Split System: Heat Pump with Remote Outdoor Unit-Air-Source) | 4TWL9024A1 |  |  | 4PX*BD48BS3 | P0V0A000M30SC+RP | 22600 | 18.5 |  | 13 | 10 |  | 19100 | 12700 | 66.49% | [8 empty] | Residential | 470 | No | 1.88
206912339 | Central Heat Pump | TRANE | HRCU-A-CB (Split System: Heat Pump with Remote Outdoor Unit-Air-Source) | 4TWL9024A1 |  |  | 4PX*BU30BS3 | P0V0A000M30SC+RP | 22200 | 18 |  | 12.5 | 10 |  | 19700 | 13000 | 65.99% | 21800 | 15.2 | 12 | 8.2 | 19800 |  |  |  | Residential | 455 | No | 1.82
206912341 | Central Heat Pump | TRANE | HRCU-A-CB (Split System: Heat Pump with Remote Outdoor Unit-Air-Source) | 4TWL9024A1 |  |  | 4TXCB003DS3 | P0V0A000M30SC+RP | 22200 | 18 |  | 12.5 | 10 |  | 19700 | 13000 | 65.99% | 21800 | 15.2 | 12 | 8.2 | 19800 |  |  |  | Residential | 455 | No | 1.82
206912360 | Central Heat Pump | TRANE | HRCU-A-CB (Split System: Heat Pump with Remote Outdoor Unit-Air-Source) | 4TWL9036A1 |  |  | 4TXCB006DS3 | P0V0B000M40SC+RP | 36000 | 18 |  | 12.5 | 10.5 |  | 32800 | 22400 | 68.29% | [8 empty] | Residential | 750 | No | 3
206912361 | Central Heat Pump | TRANE | HRCU-A-CB (Split System: Heat Pump with Remote Outdoor Unit-Air-Source) | 4TWL9048A1 |  |  | 4PX*CD42BS3 | P0V0C000M50SC+RP | 48000 | 18.5 |  | 12.5 | 10 |  | 41500 | 30800 | 74.22% | [8 empty] | Residential | 1000 | No | 4
206912364 | Central Heat Pump | TRANE | HRCU-A-CB (Split System: Heat Pump with Remote Outdoor Unit-Air-Source) | 4TWL9048A1 |  |  | 4PX*CD60BS3 | P0V0C000M50SC+RP | 49500 | 19.5 |  | 12.5 | 10.5 |  | 42500 | 31000 | 72.94% | [8 empty] | Residential | 1032.5 | No | 4.13
206912365 | Central Heat Pump | TRANE | HRCU-A-CB (Split System: Heat Pump with Remote Outdoor Unit-Air-Source) | 4TWL9048A1 |  |  | 4PX*CD60BS3+HORIZ-RT | P0V0C000M50SC+RP | 49500 | 19.5 |  | 12.5 | 10.5 |  | 42500 | 31000 | 72.94% | [8 empty] | Residential | 1032.5 | No | 4.13
206912367 | Central Heat Pump | TRANE | HRCU-A-CB (Split System: Heat Pump with Remote Outdoor Unit-Air-Source) | 4TWL9048A1 |  |  | 4PX*CU48BS3 | P0V0C000M50SC+RP | 48000 | 19 |  | 12.5 | 10 |  | 43000 | 31400 | 73.02% | [8 empty] | Residential | 1000 | No | 4
206912368 | Central Heat Pump | TRANE | HRCU-A-CB (Split System: Heat Pump with Remote Outdoor Unit-Air-Source) | 4TWL9048A1 |  |  | 4PX*CU60BS3 | P0V0C000M50SC+RP | 49000 | 19.5 |  | 12.5 | 11 |  | 42500 | 31000 | 72.94% | [8 empty] | Residential | 1020 | No | 4.08
206912370 | Central Heat Pump | TRANE | HRCU-A-CB (Split System: Heat Pump with Remote Outdoor Unit-Air-Source) | 4TWL9048A1 |  |  | 4PX*DD48BS3 | P0V0D000M50SC+RP | 48000 | 19 |  | 12.5 | 10 |  | 44000 | 31800 | 72.27% | [8 empty] | Residential | 1000 | No | 4
206912372 | Central Heat Pump | TRANE | HRCU-A-CB (Split System: Heat Pump with Remote Outdoor Unit-Air-Source) | 4TWL9048A1 |  |  | 4PX*DD48BS3+HORIZ-RT | P0V0D000M50SC+RP | 48000 | 19 |  | 12.5 | 10 |  | 44000 | 31800 | 72.27% | [8 empty] | Residential | 1000 | No | 4
206912373 | Central Heat Pump | TRANE | HRCU-A-CB (Split System: Heat Pump with Remote Outdoor Unit-Air-Source) | 4TWL9048A1 |  |  | 4PX*DD60BS3 | P0V0D000M50SC+RP | 47500 | 19 |  | 12.5 | 10.5 |  | 41500 | 30600 | 73.73% | 48000 | 19 | 12 | 9 | 43000 |  |  |  | Residential | 1000 | No | 4
206912374 | Central Heat Pump | TRANE | HRCU-A-CB (Split System: Heat Pump with Remote Outdoor Unit-Air-Source) | 4TWL9048A1 |  |  | 4PX*DD60BS3 | P0V0C000M50SC+RP | 46500 | 19 |  | 12.5 | 10 |  | 40500 | 29800 | 73.58% | [8 empty] | Residential | 970 | No | 3.88
206912375 | Central Heat Pump | TRANE | HRCU-A-CB (Split System: Heat Pump with Remote Outdoor Unit-Air-Source) | 4TWL9048A1 |  |  | 4PX*DD60BS3+HORIZ-RT | P0V0D000M50SC+RP | 47500 | 19 |  | 12.5 | 10 |  | 41500 | 30600 | 73.73% | [8 empty] | Residential | 990 | No | 3.96
206912376 | Central Heat Pump | TRANE | HRCU-A-CB (Split System: Heat Pump with Remote Outdoor Unit-Air-Source) | 4TWL9048A1 |  |  | 4PX*DD60BS3+HORIZ-RT | P0V0C000M50SC+RP | 46500 | 19 |  | 12.5 | 10 |  | 40500 | 29800 | 73.58% | [8 empty] | Residential | 970 | No | 3.88
206912377 | Central Heat Pump | TRANE | HRCU-A-CB (Split System: Heat Pump with Remote Outdoor Unit-Air-Source) | 4TWL9048A1 |  |  | 4PX*DU48BS3 | P0V0C000M50SC+RP | 46000 | 18.5 |  | 12.5 | 10 |  | 41500 | 30200 | 72.77% | [8 empty] | Residential | 957.5 | No | 3.83
206912378 | Central Heat Pump | TRANE | HRCU-A-CB (Split System: Heat Pump with Remote Outdoor Unit-Air-Source) | 4TWL9048A1 |  |  | 4PX*DU48BS3 | P0V0D000M50SC+RP | 48000 | 19 |  | 12.5 | 10.5 |  | 42500 | 31400 | 73.88% | 48000 | 19 | 12 | 9 | 43500 |  |  |  | Residential | 1000 | No | 4
206912379 | Central Heat Pump | TRANE | HRCU-A-CB (Split System: Heat Pump with Remote Outdoor Unit-Air-Source) | 4TWL9048A1 |  |  | 4PX*DU60BS3 | P0V0C000M50SC+RP | 48000 | 19.5 |  | 12.5 | 10 |  | 41000 | 30000 | 73.17% | [8 empty] | Residential | 1000 | No | 4
206912380 | Central Heat Pump | TRANE | HRCU-A-CB (Split System: Heat Pump with Remote Outdoor Unit-Air-Source) | 4TWL9048A1 |  |  | 4PX*DU60BS3 | P0V0D000M50SC+RP | 49500 | 19.5 |  | 12.5 | 11 |  | 42000 | 31000 | 73.81% | 49000 | 19 | 12 | 9 | 43000 |  |  |  | Residential | 1020 | No | 4.08
206912382 | Central Heat Pump | TRANE | HRCU-A-CB (Split System: Heat Pump with Remote Outdoor Unit-Air-Source) | 4TWL9048A1 |  |  | 4TXCC007DS3 | P0V0C000M50SC+RP | 48000 | 19 |  | 12.5 | 10 |  | 43000 | 31400 | 73.02% | [8 empty] | Residential | 1000 | No | 4
206912383 | Central Heat Pump | TRANE | HRCU-A-CB (Split System: Heat Pump with Remote Outdoor Unit-Air-Source) | 4TWL9048A1 |  |  | 4TXCC009DS3 | P0V0C000M50SC+RP | 49000 | 19.5 |  | 12.5 | 10 |  | 42500 | 31000 | 72.94% | [8 empty] | Residential | 1020 | No | 4.08
206912384 | Central Heat Pump | TRANE | HRCU-A-CB (Split System: Heat Pump with Remote Outdoor Unit-Air-Source) | 4TWL9048A1 |  |  | 4TXCD008DS3 | P0V0C000M50SC+RP | 46000 | 18.5 |  | 12.5 | 10 |  | 41500 | 30200 | 72.77% | [8 empty] | Residential | 957.5 | No | 3.83
206912385 | Central Heat Pump | TRANE | HRCU-A-CB (Split System: Heat Pump with Remote Outdoor Unit-Air-Source) | 4TWL9048A1 |  |  | 4TXCD008DS3 | P0V0D000M50SC+RP | 48000 | 19 |  | 12.5 | 10 |  | 42500 | 31400 | 73.88% | 48000 | 19 | 12 | 9 | 43500 |  |  |  | Residential | 1000 | No | 4
206912386 | Central Heat Pump | TRANE | HRCU-A-CB (Split System: Heat Pump with Remote Outdoor Unit-Air-Source) | 4TWL9048A1 |  |  | 4TXCD010DS3 | P0V0C000M50SC+RP | 48000 | 19 |  | 12.5 | 10 |  | 41000 | 30000 | 73.17% | [8 empty] | Residential | 1000 | No | 4
206912387 | Central Heat Pump | TRANE | HRCU-A-CB (Split System: Heat Pump with Remote Outdoor Unit-Air-Source) | 4TWL9048A1 |  |  | 4TXCD010DS3 | P0V0D000M50SC+RP | 49500 | 19.5 |  | 12.5 | 10 |  | 42500 | 31000 | 72.94% | 49000 | 19 | 12 | 9 | 43000 |  |  |  | Residential | 1020 | No | 4.08
207690016 | Central Heat Pump | TRANE | HRCU-A-CB (Split System: Heat Pump with Remote Outdoor Unit-Air-Source) | 4TWL9024A1 |  |  | TAMXA0B30V31 |  | 23600 | 19.5 |  | 13 | 11.5 |  | 19800 | 13000 | 65.66% | [8 empty] | Residential | 492.5 | No | 1.97
207526795 | Central Heat Pump | TRANE | HRCU-A-CB (Split System: Heat Pump with Remote Outdoor Unit-Air-Source) | 4TWV0X36A1 |  |  | 4PX*BU42BS3 | P0V0B000M40SC+RP | 35200 | 20.5 |  | 13 | 10 |  | 32000 | 25400 | 79.38% | [8 empty] | Residential | 732.5 | No | 2.93
207526858 | Central Heat Pump | TRANE | HRCU-A-CB (Split System: Heat Pump with Remote Outdoor Unit-Air-Source) | 4TWV8X48A1 |  |  | 4PX*DU60BS3 | P0V0D000M50SC+RP | 48000 | 18 |  | 12.5 | 10 |  | 42500 | 36000 | 84.71% | 47000 | 18 | 12 | 8.5 | 43000 |  |  |  | Residential | 980 | No | 3.92
207526863 | Central Heat Pump | TRANE | HRCU-A-CB (Split System: Heat Pump with Remote Outdoor Unit-Air-Source) | 4TWV8X48A1 |  |  | 4TXCD008DS3 | P0V0D000M50SC+RP | 47000 | 18 |  | 12.5 | 10 |  | 43500 | 36600 | 84.14% | 46000 | 18 | 12 | 8.5 | 43500 |  |  |  | Residential | 957.5 | No | 3.83
207526866 | Central Heat Pump | TRANE | HRCU-A-CB (Split System: Heat Pump with Remote Outdoor Unit-Air-Source) | 4TWV8X48A1 |  |  | 4TXCD010DS3 | P0V0D000M50SC+RP | 48000 | 18 |  | 12.5 | 10 |  | 42500 | 36000 | 84.71% | 47000 | 18 | 12 | 8.5 | 43000 |  |  |  | Residential | 980 | No | 3.92
207558934 | Central Heat Pump | TRANE | HRCU-A-CB (Split System: Heat Pump with Remote Outdoor Unit-Air-Source) | 4TWV0X36A1 |  |  | 4TXFH036CZ3 | *UD2C080ACV4 | 35400 | 20 |  | 13 | 10 |  | 31200 | 25600 | 82.05% | [8 empty] | Residential | 737.5 | No | 2.95
207558937 | Central Heat Pump | TRANE | HRCU-A-CB (Split System: Heat Pump with Remote Outdoor Unit-Air-Source) | 4TWV0X36A1 |  |  | 4TXFH036CZ3 | *UHMB060ACV3 | 34800 | 18.75 |  | 12.5 | 10 |  | 30400 | 25600 | 84.21% | [8 empty] | Residential | 725 | No | 2.9
207558938 | Central Heat Pump | TRANE | HRCU-A-CB (Split System: Heat Pump with Remote Outdoor Unit-Air-Source) | 4TWV0X36A1 |  |  | 4TXFH036CZ3 | *DHMB060BCV3 | 34800 | 19.5 |  | 12.5 | 10 |  | 29000 | 25800 | 88.97% | [8 empty] | Residential | 725 | No | 2.9
207559024 | Central Heat Pump | TRANE | HRCU-A-CB (Split System: Heat Pump with Remote Outdoor Unit-Air-Source) | 4TWV0X36A1 |  |  | 4TXFH036CZ3 | *DD2B060ACV3 | 35000 | 19.5 |  | 13 | 10 |  | 32200 | 26400 | 81.99% | [8 empty] | Residential | 730 | No | 2.92
201922996 | Central Heat Pump | TRANE | HRCU-A-CB (Split System: Heat Pump with Remote Outdoor Unit-Air-Source) | 4TWL9024A1 |  |  | 4TXFH024CZ3 | S9V2B060U3PSB+RP | 23400 | 18 |  | 12.5 | 11 |  | 20000 | 13400 | 67% | [8 empty] | Residential | 487.5 | No | 1.95
201922997 | Central Heat Pump | TRANE | HRCU-A-CB (Split System: Heat Pump with Remote Outdoor Unit-Air-Source) | 4TWL9024A1 |  |  | 4TXFH024CZ3 | S9V2B040U3PSB+RP | 23200 | 18 |  | 12.5 | 11 |  | 19800 | 13400 | 67.68% | [8 empty] | Residential | 482.5 | No | 1.93
201922998 | Central Heat Pump | TRANE | HRCU-A-CB (Split System: Heat Pump with Remote Outdoor Unit-Air-Source) | 4TWL9024A1 |  |  | 4TXFH036CZ3 | *UHMB060ACV3 | 23400 | 18 |  | 12.5 | 10 |  | 20000 | 13300 | 66.5% | [8 empty] | Residential | 487.5 | No | 1.95
8759415 | Central Heat Pump | TRANE | HRCU-A-CB (Split System: Heat Pump with Remote Outdoor Unit-Air-Source) | 4TWV0036A1 |  |  | 4PX*CU48BS3 | *UD2C080ACV4 | 36800 | 21 |  | 13 | 10 |  | 33200 | 26600 | 80.12% | [8 empty] | Residential | 767.5 | No | 3.07
8759416 | Central Heat Pump | TRANE | HRCU-A-CB (Split System: Heat Pump with Remote Outdoor Unit-Air-Source) | 4TWV0036A1 |  |  | 4PX*CU48BS3 | *UD2C100ACV5 | 37000 | 21 |  | 13 | 10 |  | 33200 | 26600 | 80.12% | [8 empty] | Residential | 770 | No | 3.08
8759470 | Central Heat Pump | TRANE | HRCU-A-CB (Split System: Heat Pump with Remote Outdoor Unit-Air-Source) | 4TWV8036A1 |  |  | 4PX*CU36BS3 | *UD2C100ACV5 | 35000 | 18 |  | 12.5 | 10 |  | 31800 | 26000 | 81.76% | [8 empty] | Residential | 730 | No | 2.92
206361587 | Central Heat Pump | TRANE | HRCU-A-CB (Split System: Heat Pump with Remote Outdoor Unit-Air-Source) | 4TWL9048A1 | ADP |  | FG84960 | P0V0C000M50SA+RP | 49000 | 19 |  | 12.5 | 10 |  | 40500 | 29400 | 72.59% | [8 empty] | Residential | 1020 | No | 4.08
206361588 | Central Heat Pump | TRANE | HRCU-A-CB (Split System: Heat Pump with Remote Outdoor Unit-Air-Source) | 4TWL9048A1 | ADP |  | FG86960 | P0V0C000M50SA+RP | 49000 | 19 |  | 12.5 | 10 |  | 40500 | 29400 | 72.59% | [8 empty] | Residential | 1020 | No | 4.08
208665664 | Central Heat Pump | TRANE | HRCU-A-CB (Split System: Heat Pump with Remote Outdoor Unit-Air-Source) | 4TWL9048A1 | ADP |  | PL60H210P199 | L8V1C100U5VSA+RP | 46500 | 19 |  | 12.5 | 10 |  | 39000 | 28400 | 72.82% | [8 empty] | Residential | 970 | No | 3.88
207669316 | Central Heat Pump | TRANE | HRCU-A-CB (Split System: Heat Pump with Remote Outdoor Unit-Air-Source) | 4TWV0X36A1 | ADP |  | PL36H175P789 | P0V0B000M40SC+RP | 34800 | 20 |  | 12.5 | 10 |  | 30400 | 23800 | 78.29% | [8 empty] | Residential | 725 | No | 2.9
207669317 | Central Heat Pump | TRANE | HRCU-A-CB (Split System: Heat Pump with Remote Outdoor Unit-Air-Source) | 4TWV0X36A1 | ADP |  | FG47936 | P0V0B000M40SC+RP | 35200 | 20 |  | 13 | 10 |  | 30400 | 23800 | 78.29% | [8 empty] | Residential | 732.5 | No | 2.93
207669318 | Central Heat Pump | TRANE | HRCU-A-CB (Split System: Heat Pump with Remote Outdoor Unit-Air-Source) | 4TWV0X36A1 | ADP |  | FG81936 | P0V0B000M40SC+RP | 35200 | 20 |  | 13 | 10 |  | 30400 | 23800 | 78.29% | [8 empty] | Residential | 732.5 | No | 2.93
207669319 | Central Heat Pump | TRANE | HRCU-A-CB (Split System: Heat Pump with Remote Outdoor Unit-Air-Source) | 4TWV0X36A1 | ADP |  | FG82936 | P0V0B000M40SC+RP | 35200 | 20 |  | 13 | 10 |  | 30400 | 23800 | 78.29% | [8 empty] | Residential | 732.5 | No | 2.93
207669378 | Central Heat Pump | TRANE | HRCU-A-CB (Split System: Heat Pump with Remote Outdoor Unit-Air-Source) | 4TWV8X48A1 | ADP |  | V,T60H245P189 | P0V0D000M50SC+RP | 47000 | 18 |  | 12.5 | 10 |  | 41500 | 35000 | 84.34% | [8 empty] | Residential | 980 | No | 3.92
8759478 | Central Heat Pump | TRANE | HRCU-A-CB (Split System: Heat Pump with Remote Outdoor Unit-Air-Source) | 4TWV8036A1 |  |  | 4PX*CU48BS3 | *UD2C100ACV5 | 36200 | 18 |  | 12.5 | 10 |  | 32600 | 26200 | 80.37% | [8 empty] | Residential | 755 | No | 3.02
8935200 | Central Heat Pump | TRANE | HRCU-A-CB (Split System: Heat Pump with Remote Outdoor Unit-Air-Source) | 4TWV0024A1 |  |  | 4PX*BD36BS3 | *DD2B060ACV3 | 24400 | 19.25 |  | 13.5 | 10 |  | 22200 | 17200 | 77.48% | [8 empty] | Residential | 507.5 | No | 2.03
8935201 | Central Heat Pump | TRANE | HRCU-A-CB (Split System: Heat Pump with Remote Outdoor Unit-Air-Source) | 4TWV0024A1 |  |  | 4PX*BD36BS3 | *DHMB060BCV3 | 24400 | 19 |  | 13 | 10 |  | 22200 | 17400 | 78.38% | [8 empty] | Residential | 507.5 | No | 2.03
8939381 | Central Heat Pump | TRANE | HRCU-A-CB (Split System: Heat Pump with Remote Outdoor Unit-Air-Source) | 4TWV0036A1 |  |  | 4TXFH036CZ3 | *DD2B060ACV3 | 35000 | 19.5 |  | 13 | 10 |  | 32200 | 26400 | 81.99% | [8 empty] | Residential | 730 | No | 2.92
9122738 | Central Heat Pump | TRANE | HRCU-A-CB (Split System: Heat Pump with Remote Outdoor Unit-Air-Source) | 4TWV0024A1 |  |  | 4PX*BU42BS3 | *UHMB060ACV3 | 24600 | 18 |  | 13 | 10 |  | 22200 | 17300 | 77.93% | [8 empty] | Residential | 512.5 | No | 2.05
10093494 | Central Heat Pump | TRANE | HRCU-A-CB (Split System: Heat Pump with Remote Outdoor Unit-Air-Source) | 4TWV0024A1 |  |  | TAM9A0B30V31 |  | 24200 | 19.25 |  | 13.75 | 10 |  | 20200 | 16800 | 83.17% | [8 empty] | Residential | 505 | No | 2.02
207669379 | Central Heat Pump | TRANE | HRCU-A-CB (Split System: Heat Pump with Remote Outdoor Unit-Air-Source) | 4TWV8X48A1 | ADP |  | FG49960 | P0V0D000M50SC+RP | 48000 | 18 |  | 12.5 | 10 |  | 40500 | 34400 | 84.94% | [8 empty] | Residential | 1000 | No | 4
207669380 | Central Heat Pump | TRANE | HRCU-A-CB (Split System: Heat Pump with Remote Outdoor Unit-Air-Source) | 4TWV8X48A1 | ADP |  | FG84960 | P0V0D000M50SC+RP | 48000 | 18 |  | 12.5 | 10 |  | 40500 | 34400 | 84.94% | [8 empty] | Residential | 1000 | No | 4
10093495 | Central Heat Pump | TRANE | HRCU-A-CB (Split System: Heat Pump with Remote Outdoor Unit-Air-Source) | 4TWV0036A1 |  |  | TAM9A0B30V31 |  | 35400 | 20 |  | 13 | 10 |  | 32600 | 26200 | 80.37% | [8 empty] | Residential | 737.5 | No | 2.95
10093496 | Central Heat Pump | TRANE | HRCU-A-CB (Split System: Heat Pump with Remote Outdoor Unit-Air-Source) | 4TWV0036A1 |  |  | TAM9A0C36V31 |  | 35000 | 19.75 |  | 13.5 | 10 |  | 33400 | 25200 | 75.45% | [8 empty] | Residential | 730 | No | 2.92
10093497 | Central Heat Pump | TRANE | HRCU-A-CB (Split System: Heat Pump with Remote Outdoor Unit-Air-Source) | 4TWV0036A1 |  |  | TAM9A0C42V41 |  | 35600 | 21 |  | 13.5 | 10 |  | 33600 | 24800 | 73.81% | [8 empty] | Residential | 742.5 | No | 2.97
10093499 | Central Heat Pump | TRANE | HRCU-A-CB (Split System: Heat Pump with Remote Outdoor Unit-Air-Source) | 4TWV0048A1 |  |  | TAM9A0C48V41 |  | 47000 | 19.25 |  | 12.5 | 10 |  | 42500 | 34000 | 80% | [8 empty] | Residential | 980 | No | 3.92
10093502 | Central Heat Pump | TRANE | HRCU-A-CB (Split System: Heat Pump with Remote Outdoor Unit-Air-Source) | 4TWV8024A1 |  |  | TAM9A0B30V31 |  | 23800 | 18 |  | 13 | 10 |  | 20000 | 16800 | 84% | [8 empty] | Residential | 495 | No | 1.98
10153696 | Central Heat Pump | TRANE | HRCU-A-CB (Split System: Heat Pump with Remote Outdoor Unit-Air-Source) | 4TWV0036A1 |  |  | TEM8A0C36V31+TDR |  | 35400 | 20 |  | 13 | 10 |  | 31800 | 25600 | 80.5% | [8 empty] | Residential | 737.5 | No | 2.95
10153698 | Central Heat Pump | TRANE | HRCU-A-CB (Split System: Heat Pump with Remote Outdoor Unit-Air-Source) | 4TWV0036A1 |  |  | TEM8A0C42V41+TDR |  | 35600 | 20 |  | 13 | 10 |  | 31400 | 25200 | 80.25% | [8 empty] | Residential | 742.5 | No | 2.97
10153699 | Central Heat Pump | TRANE | HRCU-A-CB (Split System: Heat Pump with Remote Outdoor Unit-Air-Source) | 4TWV0036A1 |  |  | TEM8A0C48V41+TDR |  | 35600 | 20 |  | 13 | 10 |  | 31000 | 25200 | 81.29% | [8 empty] | Residential | 742.5 | No | 2.97
10153700 | Central Heat Pump | TRANE | HRCU-A-CB (Split System: Heat Pump with Remote Outdoor Unit-Air-Source) | 4TWV0036A1 |  |  | TEM8A0D48V41+TDR |  | 35800 | 19.5 |  | 13 | 10 |  | 31800 | 25800 | 81.13% | [8 empty] | Residential | 745 | No | 2.98
10511156 | Central Heat Pump | TRANE | HRCU-A-CB (Split System: Heat Pump with Remote Outdoor Unit-Air-Source) | 4TWV0024A1 |  |  | 4PX*BU36BS3 | S9V2B040U3PSB+RP | 24000 | 18.75 |  | 13.5 | 10 |  | 18600 | 16800 | 90.32% | [8 empty] | Residential | 500 | No | 2
10511157 | Central Heat Pump | TRANE | HRCU-A-CB (Split System: Heat Pump with Remote Outdoor Unit-Air-Source) | 4TWV0024A1 |  |  | 4PX*BU36BS3 | S9V2B080U3PSB+RP | 24000 | 19.25 |  | 13.5 | 10 |  | 20600 | 16800 | 81.55% | [8 empty] | Residential | 500 | No | 2
10511158 | Central Heat Pump | TRANE | HRCU-A-CB (Split System: Heat Pump with Remote Outdoor Unit-Air-Source) | 4TWV0024A1 |  |  | 4PX*BU36BS3 | S9V2B060U3PSB+RP | 24000 | 19.25 |  | 13.5 | 10 |  | 20600 | 16700 | 81.07% | [8 empty] | Residential | 500 | No | 2
10511160 | Central Heat Pump | TRANE | HRCU-A-CB (Split System: Heat Pump with Remote Outdoor Unit-Air-Source) | 4TWV0024A1 |  |  | 4TXCB004DS3 | S9V2B080U3PSB+RP | 24000 | 19.25 |  | 13.5 | 10 |  | 20600 | 16800 | 81.55% | [8 empty] | Residential | 500 | No | 2
10511161 | Central Heat Pump | TRANE | HRCU-A-CB (Split System: Heat Pump with Remote Outdoor Unit-Air-Source) | 4TWV0024A1 |  |  | 4TXCB004DS3 | S9V2B060U3PSB+RP | 24000 | 19.25 |  | 13.5 | 10 |  | 20600 | 16700 | 81.07% | [8 empty] | Residential | 500 | No | 2
10511164 | Central Heat Pump | TRANE | HRCU-A-CB (Split System: Heat Pump with Remote Outdoor Unit-Air-Source) | 4TWV0024A1 |  |  | 4TXCB004DS3 | S9V2B040U3PSB+RP | 24000 | 18.75 |  | 13.5 | 10 |  | 18600 | 16800 | 90.32% | [8 empty] | Residential | 500 | No | 2
10511247 | Central Heat Pump | TRANE | HRCU-A-CB (Split System: Heat Pump with Remote Outdoor Unit-Air-Source) | 4TWV8024A1 |  |  | 4PX*BU36BS3 | S9V2B040U3PSB+RP | 24000 | 18 |  | 12.5 | 10 |  | 18600 | 16800 | 90.32% | [8 empty] | Residential | 500 | No | 2
10511248 | Central Heat Pump | TRANE | HRCU-A-CB (Split System: Heat Pump with Remote Outdoor Unit-Air-Source) | 4TWV8024A1 |  |  | 4PX*BU36BS3 | S9V2B060U3PSB+RP | 24000 | 18 |  | 12.5 | 10 |  | 20600 | 16700 | 81.07% | [8 empty] | Residential | 500 | No | 2
10511249 | Central Heat Pump | TRANE | HRCU-A-CB (Split System: Heat Pump with Remote Outdoor Unit-Air-Source) | 4TWV8024A1 |  |  | 4PX*BU36BS3 | S9V2B080U3PSB+RP | 24000 | 18 |  | 12.5 | 10 |  | 20600 | 16800 | 81.55% | [8 empty] | Residential | 500 | No | 2
10511250 | Central Heat Pump | TRANE | HRCU-A-CB (Split System: Heat Pump with Remote Outdoor Unit-Air-Source) | 4TWV8024A1 |  |  | 4TXCB004DS3 | S9V2B080U3PSB+RP | 24000 | 18 |  | 12.5 | 10 |  | 20600 | 16800 | 81.55% | [8 empty] | Residential | 500 | No | 2
10511251 | Central Heat Pump | TRANE | HRCU-A-CB (Split System: Heat Pump with Remote Outdoor Unit-Air-Source) | 4TWV8024A1 |  |  | 4TXCB004DS3 | S9V2B060D3PSB+RP | 23000 | 18 |  | 12.5 | 10 |  | 20400 | 16500 | 80.88% | [8 empty] | Residential | 480 | No | 1.92
207669381 | Central Heat Pump | TRANE | HRCU-A-CB (Split System: Heat Pump with Remote Outdoor Unit-Air-Source) | 4TWV8X48A1 | ADP |  | FG86960 | P0V0D000M50SC+RP | 48000 | 18 |  | 12.5 | 10 |  | 40500 | 34400 | 84.94% | [8 empty] | Residential | 1000 | No | 4
206361589 | Central Heat Pump | TRANE | HRCU-A-CB (Split System: Heat Pump with Remote Outdoor Unit-Air-Source) | 4TWL9048A1 | ADP |  | FG88960 | P0V0C000M50SA+RP | 49000 | 19 |  | 12.5 | 10 |  | 40500 | 29400 | 72.59% | [8 empty] | Residential | 1020 | No | 4.08
206361591 | Central Heat Pump | TRANE | HRCU-A-CB (Split System: Heat Pump with Remote Outdoor Unit-Air-Source) | 4TWL9048A1 | ADP |  | FG48960 | P0V0C000M50SB+RP | 48000 | 19 |  | 12.5 | 10 |  | 41000 | 29800 | 72.68% | [8 empty] | Residential | 1000 | No | 4
206361592 | Central Heat Pump | TRANE | HRCU-A-CB (Split System: Heat Pump with Remote Outdoor Unit-Air-Source) | 4TWL9048A1 | ADP |  | FG49960 | P0V0C000M50SB+RP | 49000 | 19 |  | 12.5 | 10 |  | 40500 | 29400 | 72.59% | [8 empty] | Residential | 1020 | No | 4.08
206361593 | Central Heat Pump | TRANE | HRCU-A-CB (Split System: Heat Pump with Remote Outdoor Unit-Air-Source) | 4TWL9048A1 | ADP |  | FG52960 | P0V0C000M50SB+RP | 49000 | 19 |  | 12.5 | 11 |  | 40500 | 29400 | 72.59% | [8 empty] | Residential | 1020 | No | 4.08
206361594 | Central Heat Pump | TRANE | HRCU-A-CB (Split System: Heat Pump with Remote Outdoor Unit-Air-Source) | 4TWL9048A1 | ADP |  | FG84948 | P0V0C000M50SB+RP | 49000 | 19 |  | 12.5 | 10 |  | 40500 | 29400 | 72.59% | [8 empty] | Residential | 1020 | No | 4.08
206361595 | Central Heat Pump | TRANE | HRCU-A-CB (Split System: Heat Pump with Remote Outdoor Unit-Air-Source) | 4TWL9048A1 | ADP |  | FG84960 | P0V0C000M50SB+RP | 49000 | 19 |  | 12.5 | 10 |  | 40500 | 29400 | 72.59% | [8 empty] | Residential | 1020 | No | 4.08
206361596 | Central Heat Pump | TRANE | HRCU-A-CB (Split System: Heat Pump with Remote Outdoor Unit-Air-Source) | 4TWL9048A1 | ADP |  | FG86960 | P0V0C000M50SB+RP | 49000 | 19 |  | 12.5 | 10 |  | 40500 | 29400 | 72.59% | [8 empty] | Residential | 1020 | No | 4.08
206361597 | Central Heat Pump | TRANE | HRCU-A-CB (Split System: Heat Pump with Remote Outdoor Unit-Air-Source) | 4TWL9048A1 | ADP |  | FG88960 | P0V0C000M50SB+RP | 49000 | 19 |  | 12.5 | 10 |  | 40500 | 29400 | 72.59% | [8 empty] | Residential | 1020 | No | 4.08
206361598 | Central Heat Pump | TRANE | HRCU-A-CB (Split System: Heat Pump with Remote Outdoor Unit-Air-Source) | 4TWL9048A1 | ADP |  | FG49960 | P0V0D000M50SA+RP | 49500 | 19 |  | 12.5 | 10 |  | 40000 | 29400 | 73.5% | [8 empty] | Residential | 1032.5 | No | 4.13
206361599 | Central Heat Pump | TRANE | HRCU-A-CB (Split System: Heat Pump with Remote Outdoor Unit-Air-Source) | 4TWL9048A1 | ADP |  | FG84960 | P0V0D000M50SA+RP | 49500 | 19 |  | 12.5 | 10 |  | 40000 | 29400 | 73.5% | [8 empty] | Residential | 1032.5 | No | 4.13
206361600 | Central Heat Pump | TRANE | HRCU-A-CB (Split System: Heat Pump with Remote Outdoor Unit-Air-Source) | 4TWL9048A1 | ADP |  | FG86960 | P0V0D000M50SA+RP | 49500 | 19 |  | 12.5 | 10 |  | 40000 | 29400 | 73.5% | [8 empty] | Residential | 1032.5 | No | 4.13
206361601 | Central Heat Pump | TRANE | HRCU-A-CB (Split System: Heat Pump with Remote Outdoor Unit-Air-Source) | 4TWL9048A1 | ADP |  | FG49960 | P0V0D000M50SB+RP | 49500 | 19 |  | 12.5 | 10 |  | 40000 | 29400 | 73.5% | [8 empty] | Residential | 1032.5 | No | 4.13
206361602 | Central Heat Pump | TRANE | HRCU-A-CB (Split System: Heat Pump with Remote Outdoor Unit-Air-Source) | 4TWL9048A1 | ADP |  | FG84960 | P0V0D000M50SB+RP | 49500 | 19 |  | 12.5 | 10 |  | 40000 | 29400 | 73.5% | [8 empty] | Residential | 1032.5 | No | 4.13
206361603 | Central Heat Pump | TRANE | HRCU-A-CB (Split System: Heat Pump with Remote Outdoor Unit-Air-Source) | 4TWL9048A1 | ADP |  | FG86960 | P0V0D000M50SB+RP | 49500 | 19 |  | 12.5 | 10 |  | 40000 | 29400 | 73.5% | [8 empty] | Residential | 1032.5 | No | 4.13
206400393 | Central Heat Pump | TRANE | HRCU-A-CB (Split System: Heat Pump with Remote Outdoor Unit-Air-Source) | 4TWL9024A1 | ADP |  | PL36H175P069 | P0V0A000M30SB+RP | 22200 | 18 |  | 12.5 | 10 |  | 18100 | 11400 | 62.98% | [8 empty] | Residential | 462.5 | No | 1.85
206400394 | Central Heat Pump | TRANE | HRCU-A-CB (Split System: Heat Pump with Remote Outdoor Unit-Air-Source) | 4TWL9024A1 | ADP |  | FG32936 | P0V0A000M30SB+RP | 22000 | 18 |  | 12.5 | 10 |  | 18100 | 11400 | 62.98% | [8 empty] | Residential | 457.5 | No | 1.83
206400395 | Central Heat Pump | TRANE | HRCU-A-CB (Split System: Heat Pump with Remote Outdoor Unit-Air-Source) | 4TWL9024A1 | ADP |  | PL36H175P159 | P0V0A000M30SB+RP | 22200 | 18 |  | 12.5 | 10 |  | 18100 | 11400 | 62.98% | [8 empty] | Residential | 462.5 | No | 1.85
206400396 | Central Heat Pump | TRANE | HRCU-A-CB (Split System: Heat Pump with Remote Outdoor Unit-Air-Source) | 4TWL9024A1 | ADP |  | V,T36H***P449 | P0V0A000M30SB+RP | 22200 | 18 |  | 12.5 | 10 |  | 18100 | 11400 | 62.98% | [8 empty] | Residential | 462.5 | No | 1.85
206400397 | Central Heat Pump | TRANE | HRCU-A-CB (Split System: Heat Pump with Remote Outdoor Unit-Air-Source) | 4TWL9024A1 | ADP |  | FG81936 | P0V0A000M30SB+RP | 22200 | 18 |  | 12.5 | 10 |  | 18100 | 11400 | 62.98% | [8 empty] | Residential | 462.5 | No | 1.85
206400483 | Central Heat Pump | TRANE | HRCU-A-CB (Split System: Heat Pump with Remote Outdoor Unit-Air-Source) | 4TWL9048A1 | ADP |  | PL60H210P199 | P0V0C000M50SB+RP | 49000 | 19 |  | 12.5 | 10 |  | 40500 | 29400 | 72.59% | [8 empty] | Residential | 1020 | No | 4.08
206400484 | Central Heat Pump | TRANE | HRCU-A-CB (Split System: Heat Pump with Remote Outdoor Unit-Air-Source) | 4TWL9048A1 | ADP |  | V,T60H210P199 | P0V0C000M50SB+RP | 49000 | 19 |  | 12.5 | 10 |  | 40500 | 29400 | 72.59% | [8 empty] | Residential | 1020 | No | 4.08
206400485 | Central Heat Pump | TRANE | HRCU-A-CB (Split System: Heat Pump with Remote Outdoor Unit-Air-Source) | 4TWL9048A1 | ADP |  | V,T60H245P189 | P0V0D000M50SB+RP | 48000 | 19 |  | 12.5 | 10 |  | 42000 | 30200 | 71.9% | [8 empty] | Residential | 1000 | No | 4
206400630 | Central Heat Pump | TRANE | HRCU-A-CB (Split System: Heat Pump with Remote Outdoor Unit-Air-Source) | 4TWL9048A1 | ADP |  | PL48H210P199 | P0V0C000M50SB+RP | 49000 | 19 |  | 12.5 | 10 |  | 40500 | 29400 | 72.59% | [8 empty] | Residential | 1020 | No | 4.08
206661376 | Central Heat Pump | TRANE | HRCU-A-CB (Split System: Heat Pump with Remote Outdoor Unit-Air-Source) | 4TWL9024A1 | ADP |  | V,T36H175P159 | P0V0A000M30SB+RP | 22200 | 18 |  | 12.5 | 10 |  | 18100 | 11400 | 62.98% | [8 empty] | Residential | 462.5 | No | 1.85
206661377 | Central Heat Pump | TRANE | HRCU-A-CB (Split System: Heat Pump with Remote Outdoor Unit-Air-Source) | 4TWL9024A1 | ADP |  | PL36H175P789 | P0V0A000M30SB+RP | 22200 | 18 |  | 12.5 | 10 |  | 18100 | 11400 | 62.98% | [8 empty] | Residential | 462.5 | No | 1.85
207524935 | Central Heat Pump | TRANE | HRCU-A-CB (Split System: Heat Pump with Remote Outdoor Unit-Air-Source) | 4TWL9024A1 | ADP |  | PL36H175P069 | P0V0A000M30SC+RP | 22200 | 18 |  | 12.5 | 10 |  | 18100 | 11400 | 62.98% | [8 empty] | Residential | 462.5 | No | 1.85
207524936 | Central Heat Pump | TRANE | HRCU-A-CB (Split System: Heat Pump with Remote Outdoor Unit-Air-Source) | 4TWL9024A1 | ADP |  | PL36H210P299 | P0V0A000M30SC+RP | 22600 | 18 |  | 13 | 10 |  | 17500 | 11100 | 63.43% | [8 empty] | Residential | 470 | No | 1.88
207524937 | Central Heat Pump | TRANE | HRCU-A-CB (Split System: Heat Pump with Remote Outdoor Unit-Air-Source) | 4TWL9024A1 | ADP |  | FG33936 | P0V0A000M30SC+RP | 22200 | 18 |  | 12.5 | 10 |  | 18100 | 11400 | 62.98% | [8 empty] | Residential | 462.5 | No | 1.85
207524938 | Central Heat Pump | TRANE | HRCU-A-CB (Split System: Heat Pump with Remote Outdoor Unit-Air-Source) | 4TWL9024A1 | ADP |  | PL36H175P159 | P0V0A000M30SC+RP | 22200 | 18 |  | 12.5 | 10 |  | 18100 | 11400 | 62.98% | [8 empty] | Residential | 462.5 | No | 1.85
10511252 | Central Heat Pump | TRANE | HRCU-A-CB (Split System: Heat Pump with Remote Outdoor Unit-Air-Source) | 4TWV8024A1 |  |  | 4TXCB004DS3 | S9V2B080D3PSB+RP | 23200 | 18 |  | 12.5 | 10 |  | 20400 | 16500 | 80.88% | [8 empty] | Residential | 482.5 | No | 1.93
10511253 | Central Heat Pump | TRANE | HRCU-A-CB (Split System: Heat Pump with Remote Outdoor Unit-Air-Source) | 4TWV8024A1 |  |  | 4TXCB004DS3 | S9V2B040U3PSB+RP | 24000 | 18 |  | 12.5 | 10 |  | 18600 | 16800 | 90.32% | [8 empty] | Residential | 500 | No | 2
10511254 | Central Heat Pump | TRANE | HRCU-A-CB (Split System: Heat Pump with Remote Outdoor Unit-Air-Source) | 4TWV8024A1 |  |  | 4TXCB004DS3 | S9V2B040D3PSB+RP | 23400 | 18 |  | 12.5 | 10 |  | 20600 | 16700 | 81.07% | [8 empty] | Residential | 487.5 | No | 1.95
10511255 | Central Heat Pump | TRANE | HRCU-A-CB (Split System: Heat Pump with Remote Outdoor Unit-Air-Source) | 4TWV8024A1 |  |  | 4TXCB004DS3 | S9V2B060U3PSB+RP | 24000 | 18 |  | 12.5 | 10 |  | 20600 | 16700 | 81.07% | [8 empty] | Residential | 500 | No | 2
201808652 | Central Heat Pump | TRANE | HRCU-A-CB (Split System: Heat Pump with Remote Outdoor Unit-Air-Source) | 4TWV0024A1 |  |  | 4PX*BU36BS3 | S9V2B040U3VSA+RP | 24200 | 19 |  | 13 | 10 |  | 18600 | 16800 | 90.32% | [8 empty] | Residential | 505 | No | 2.02
201808656 | Central Heat Pump | TRANE | HRCU-A-CB (Split System: Heat Pump with Remote Outdoor Unit-Air-Source) | 4TWV0024A1 |  |  | 4PX*BU36BS3 | S9V2B060U3VSA+RP | 24200 | 19 |  | 13 | 10 |  | 20600 | 16700 | 81.07% | [8 empty] | Residential | 505 | No | 2.02
201808661 | Central Heat Pump | TRANE | HRCU-A-CB (Split System: Heat Pump with Remote Outdoor Unit-Air-Source) | 4TWV0024A1 |  |  | 4PX*BU36BS3 | S9V2B080U3VSA+RP | 24200 | 19.5 |  | 13 | 10 |  | 20600 | 16800 | 81.55% | [8 empty] | Residential | 505 | No | 2.02
201808666 | Central Heat Pump | TRANE | HRCU-A-CB (Split System: Heat Pump with Remote Outdoor Unit-Air-Source) | 4TWV0024A1 |  |  | 4TXCB004DS3 | S9V2B060U3VSA+RP | 24200 | 19 |  | 13 | 10 |  | 20600 | 16700 | 81.07% | [8 empty] | Residential | 505 | No | 2.02
201808669 | Central Heat Pump | TRANE | HRCU-A-CB (Split System: Heat Pump with Remote Outdoor Unit-Air-Source) | 4TWV0024A1 |  |  | 4TXCB004DS3 | S9V2B080U3VSA+RP | 24200 | 19.5 |  | 13 | 10 |  | 20600 | 16800 | 81.55% | [8 empty] | Residential | 505 | No | 2.02
201808672 | Central Heat Pump | TRANE | HRCU-A-CB (Split System: Heat Pump with Remote Outdoor Unit-Air-Source) | 4TWV0024A1 |  |  | 4TXCB004DS3 | S9V2B040U3VSA+RP | 24200 | 19 |  | 13 | 10 |  | 18600 | 16800 | 90.32% | [8 empty] | Residential | 505 | No | 2.02
201808675 | Central Heat Pump | TRANE | HRCU-A-CB (Split System: Heat Pump with Remote Outdoor Unit-Air-Source) | 4TWV0024A1 |  |  | 4TXCB004DS3 | S9V2B080D3VSA+RP | 23000 | 18.5 |  | 12.5 | 10 |  | 20400 | 16500 | 80.88% | [8 empty] | Residential | 480 | No | 1.92
10511177 | Central Heat Pump | TRANE | HRCU-A-CB (Split System: Heat Pump with Remote Outdoor Unit-Air-Source) | 4TWV0036A1 |  |  | 4PX*BU36BS3 | S9V2B040U3PSB+RP | 35200 | 19.75 |  | 12.75 | 10 |  | 32400 | 26200 | 80.86% | [8 empty] | Residential | 732.5 | No | 2.93
10511178 | Central Heat Pump | TRANE | HRCU-A-CB (Split System: Heat Pump with Remote Outdoor Unit-Air-Source) | 4TWV0036A1 |  |  | 4PX*BU48BS3 | S9V2B060U3PSB+RP | 36200 | 20.5 |  | 13 | 10 |  | 33200 | 26400 | 79.52% | [8 empty] | Residential | 755 | No | 3.02
10511179 | Central Heat Pump | TRANE | HRCU-A-CB (Split System: Heat Pump with Remote Outdoor Unit-Air-Source) | 4TWV0036A1 |  |  | 4PX*BU48BS3 | S9V2B040U3PSB+RP | 36200 | 20.25 |  | 13 | 10 |  | 33200 | 26400 | 79.52% | [8 empty] | Residential | 755 | No | 3.02
10511180 | Central Heat Pump | TRANE | HRCU-A-CB (Split System: Heat Pump with Remote Outdoor Unit-Air-Source) | 4TWV0036A1 |  |  | 4PX*BU48BS3 | S9V2B080U3PSB+RP | 36400 | 20.5 |  | 13 | 10 |  | 33200 | 26600 | 80.12% | [8 empty] | Residential | 757.5 | No | 3.03
10511181 | Central Heat Pump | TRANE | HRCU-A-CB (Split System: Heat Pump with Remote Outdoor Unit-Air-Source) | 4TWV0036A1 |  |  | 4PX*BU48BS3 | S9V2B080U4PSB+RP | 36400 | 20.25 |  | 13 | 10 |  | 33200 | 26600 | 80.12% | [8 empty] | Residential | 757.5 | No | 3.03
10511182 | Central Heat Pump | TRANE | HRCU-A-CB (Split System: Heat Pump with Remote Outdoor Unit-Air-Source) | 4TWV0036A1 |  |  | 4PX*BU48BS3 | S9V2B060U4PSB+RP | 36600 | 21 |  | 13 | 10.5 |  | 33200 | 26400 | 79.52% | [8 empty] | Residential | 762.5 | No | 3.05
10511185 | Central Heat Pump | TRANE | HRCU-A-CB (Split System: Heat Pump with Remote Outdoor Unit-Air-Source) | 4TWV0036A1 |  |  | 4PX*CU36BS3 | S9V2C100U4PSB+RP | 35200 | 20 |  | 13 | 10.5 |  | 32200 | 26000 | 80.75% | [8 empty] | Residential | 732.5 | No | 2.93
10511186 | Central Heat Pump | TRANE | HRCU-A-CB (Split System: Heat Pump with Remote Outdoor Unit-Air-Source) | 4TWV0036A1 |  |  | 4PX*CU48BS3 | S9V2C100U4PSB+RP | 36600 | 20.5 |  | 13.5 | 10.5 |  | 33000 | 26400 | 80% | [8 empty] | Residential | 762.5 | No | 3.05
10511187 | Central Heat Pump | TRANE | HRCU-A-CB (Split System: Heat Pump with Remote Outdoor Unit-Air-Source) | 4TWV0036A1 |  |  | 4TXCB004DS3 | S9V2B040U3PSB+RP | 35200 | 19.75 |  | 12.75 | 10 |  | 32400 | 26200 | 80.86% | [8 empty] | Residential | 732.5 | No | 2.93
10511189 | Central Heat Pump | TRANE | HRCU-A-CB (Split System: Heat Pump with Remote Outdoor Unit-Air-Source) | 4TWV0036A1 |  |  | 4TXCB004DS3 | S9V2B060U4PSB+RP | 35200 | 20.5 |  | 13 | 10.5 |  | 32200 | 26000 | 80.75% | [8 empty] | Residential | 732.5 | No | 2.93
10511190 | Central Heat Pump | TRANE | HRCU-A-CB (Split System: Heat Pump with Remote Outdoor Unit-Air-Source) | 4TWV0036A1 |  |  | 4TXCB004DS3 | S9V2B080U3PSB+RP | 34800 | 20 |  | 12.75 | 10 |  | 32200 | 26000 | 80.75% | [8 empty] | Residential | 725 | No | 2.9
10511191 | Central Heat Pump | TRANE | HRCU-A-CB (Split System: Heat Pump with Remote Outdoor Unit-Air-Source) | 4TWV0036A1 |  |  | 4TXCB004DS3 | S9V2B080U4PSB+RP | 35200 | 19.75 |  | 12.75 | 10 |  | 32400 | 26000 | 80.25% | [8 empty] | Residential | 732.5 | No | 2.93
10511193 | Central Heat Pump | TRANE | HRCU-A-CB (Split System: Heat Pump with Remote Outdoor Unit-Air-Source) | 4TWV0036A1 |  |  | 4TXCB004DS3 | S9V2B060U3PSB+RP | 35200 | 20 |  | 12.75 | 10.5 |  | 32400 | 26200 | 80.86% | [8 empty] | Residential | 732.5 | No | 2.93
10511196 | Central Heat Pump | TRANE | HRCU-A-CB (Split System: Heat Pump with Remote Outdoor Unit-Air-Source) | 4TWV0036A1 |  |  | 4TXCB006DS3 | S9V2B080U3PSB+RP | 36400 | 20.5 |  | 13 | 10 |  | 33200 | 26600 | 80.12% | [8 empty] | Residential | 757.5 | No | 3.03
10511197 | Central Heat Pump | TRANE | HRCU-A-CB (Split System: Heat Pump with Remote Outdoor Unit-Air-Source) | 4TWV0036A1 |  |  | 4TXCB006DS3 | S9V2B040U3PSB+RP | 36200 | 20.25 |  | 13 | 10 |  | 33200 | 26400 | 79.52% | [8 empty] | Residential | 755 | No | 3.02
10511198 | Central Heat Pump | TRANE | HRCU-A-CB (Split System: Heat Pump with Remote Outdoor Unit-Air-Source) | 4TWV0036A1 |  |  | 4TXCB006DS3 | S9V2B060U4PSB+RP | 36600 | 21 |  | 13 | 10.5 |  | 33200 | 26400 | 79.52% | [8 empty] | Residential | 762.5 | No | 3.05
10511199 | Central Heat Pump | TRANE | HRCU-A-CB (Split System: Heat Pump with Remote Outdoor Unit-Air-Source) | 4TWV0036A1 |  |  | 4TXCB006DS3 | S9V2B060U3PSB+RP | 36200 | 20.5 |  | 13 | 10 |  | 33200 | 26400 | 79.52% | [8 empty] | Residential | 755 | No | 3.02
10511200 | Central Heat Pump | TRANE | HRCU-A-CB (Split System: Heat Pump with Remote Outdoor Unit-Air-Source) | 4TWV0036A1 |  |  | 4TXCB006DS3 | S9V2B080U4PSB+RP | 36400 | 20.25 |  | 13 | 10 |  | 33200 | 26600 | 80.12% | [8 empty] | Residential | 757.5 | No | 3.03
10511201 | Central Heat Pump | TRANE | HRCU-A-CB (Split System: Heat Pump with Remote Outdoor Unit-Air-Source) | 4TWV0036A1 |  |  | 4TXCC005DS3 | S9V2C100U4PSB+RP | 35200 | 20 |  | 13 | 10.5 |  | 32200 | 26000 | 80.75% | [8 empty] | Residential | 732.5 | No | 2.93
207524939 | Central Heat Pump | TRANE | HRCU-A-CB (Split System: Heat Pump with Remote Outdoor Unit-Air-Source) | 4TWL9024A1 | ADP |  | PL36H175P789 | P0V0A000M30SC+RP | 22200 | 18 |  | 12.5 | 10 |  | 18100 | 11400 | 62.98% | [8 empty] | Residential | 462.5 | No | 1.85
207524940 | Central Heat Pump | TRANE | HRCU-A-CB (Split System: Heat Pump with Remote Outdoor Unit-Air-Source) | 4TWL9024A1 | ADP |  | FG35936 | P0V0A000M30SC+RP | 22200 | 18 |  | 12.5 | 10 |  | 18100 | 11400 | 62.98% | [8 empty] | Residential | 462.5 | No | 1.85
207524941 | Central Heat Pump | TRANE | HRCU-A-CB (Split System: Heat Pump with Remote Outdoor Unit-Air-Source) | 4TWL9024A1 | ADP |  | V,T36H***P449 | P0V0A000M30SC+RP | 22200 | 18 |  | 12.5 | 10 |  | 18100 | 11400 | 62.98% | [8 empty] | Residential | 462.5 | No | 1.85
207524942 | Central Heat Pump | TRANE | HRCU-A-CB (Split System: Heat Pump with Remote Outdoor Unit-Air-Source) | 4TWL9024A1 | ADP |  | FG47936 | P0V0A000M30SC+RP | 22600 | 18 |  | 13 | 10 |  | 17500 | 11100 | 63.43% | [8 empty] | Residential | 470 | No | 1.88
207524943 | Central Heat Pump | TRANE | HRCU-A-CB (Split System: Heat Pump with Remote Outdoor Unit-Air-Source) | 4TWL9024A1 | ADP |  | FG80936 | P0V0A000M30SC+RP | 22200 | 18 |  | 12.5 | 10 |  | 18100 | 11400 | 62.98% | [8 empty] | Residential | 462.5 | No | 1.85
207524964 | Central Heat Pump | TRANE | HRCU-A-CB (Split System: Heat Pump with Remote Outdoor Unit-Air-Source) | 4TWL9048A1 | ADP |  | FG48960 | P0V0C000M50SC+RP | 48000 | 19 |  | 12.5 | 10 |  | 41000 | 29800 | 72.68% | [8 empty] | Residential | 1000 | No | 4
207524965 | Central Heat Pump | TRANE | HRCU-A-CB (Split System: Heat Pump with Remote Outdoor Unit-Air-Source) | 4TWL9048A1 | ADP |  | FG49960 | P0V0C000M50SC+RP | 49000 | 19 |  | 12.5 | 11 |  | 40500 | 29400 | 72.59% | [8 empty] | Residential | 1020 | No | 4.08
207524966 | Central Heat Pump | TRANE | HRCU-A-CB (Split System: Heat Pump with Remote Outdoor Unit-Air-Source) | 4TWL9048A1 | ADP |  | PL48H210P199 | P0V0C000M50SC+RP | 49000 | 19 |  | 12.5 | 11 |  | 40500 | 29400 | 72.59% | [8 empty] | Residential | 1020 | No | 4.08
207524967 | Central Heat Pump | TRANE | HRCU-A-CB (Split System: Heat Pump with Remote Outdoor Unit-Air-Source) | 4TWL9048A1 | ADP |  | PL60H210P199 | P0V0C000M50SC+RP | 49000 | 19 |  | 12.5 | 11 |  | 40500 | 29400 | 72.59% | [8 empty] | Residential | 1020 | No | 4.08
207524968 | Central Heat Pump | TRANE | HRCU-A-CB (Split System: Heat Pump with Remote Outdoor Unit-Air-Source) | 4TWL9048A1 | ADP |  | V,T60H210P199 | P0V0C000M50SC+RP | 49000 | 19 |  | 12.5 | 11 |  | 40500 | 29400 | 72.59% | [8 empty] | Residential | 1020 | No | 4.08
207524969 | Central Heat Pump | TRANE | HRCU-A-CB (Split System: Heat Pump with Remote Outdoor Unit-Air-Source) | 4TWL9048A1 | ADP |  | FG52960 | P0V0C000M50SC+RP | 49000 | 19 |  | 12.5 | 11 |  | 40500 | 29400 | 72.59% | [8 empty] | Residential | 1020 | No | 4.08
207524970 | Central Heat Pump | TRANE | HRCU-A-CB (Split System: Heat Pump with Remote Outdoor Unit-Air-Source) | 4TWL9048A1 | ADP |  | FG84948 | P0V0C000M50SC+RP | 49000 | 19 |  | 12.5 | 11 |  | 40500 | 29400 | 72.59% | [8 empty] | Residential | 1020 | No | 4.08
207524971 | Central Heat Pump | TRANE | HRCU-A-CB (Split System: Heat Pump with Remote Outdoor Unit-Air-Source) | 4TWL9048A1 | ADP |  | FG84960 | P0V0C000M50SC+RP | 49000 | 19 |  | 12.5 | 11 |  | 40500 | 29400 | 72.59% | [8 empty] | Residential | 1020 | No | 4.08
207524972 | Central Heat Pump | TRANE | HRCU-A-CB (Split System: Heat Pump with Remote Outdoor Unit-Air-Source) | 4TWL9048A1 | ADP |  | FG86960 | P0V0C000M50SC+RP | 49000 | 19 |  | 12.5 | 11 |  | 40500 | 29400 | 72.59% | [8 empty] | Residential | 1020 | No | 4.08
207524973 | Central Heat Pump | TRANE | HRCU-A-CB (Split System: Heat Pump with Remote Outdoor Unit-Air-Source) | 4TWL9048A1 | ADP |  | FG88960 | P0V0C000M50SC+RP | 49000 | 19 |  | 12.5 | 11 |  | 40500 | 29400 | 72.59% | [8 empty] | Residential | 1020 | No | 4.08
207524974 | Central Heat Pump | TRANE | HRCU-A-CB (Split System: Heat Pump with Remote Outdoor Unit-Air-Source) | 4TWL9048A1 | ADP |  | V,T60H245P189 | P0V0D000M50SC+RP | 48000 | 19 |  | 12.5 | 10 |  | 42000 | 30200 | 71.9% | [8 empty] | Residential | 1000 | No | 4
206353500 | Central Heat Pump | TRANE | HRCU-A-CB (Split System: Heat Pump with Remote Outdoor Unit-Air-Source) | 4TWV8036A1 | ADP |  | FG82936 | P0V0B000M40SA+RP | 35800 | 18 |  | 12.5 | 10 |  | 30000 | 24400 | 81.33% | [8 empty] | Residential | 745 | No | 2.98
206358391 | Central Heat Pump | TRANE | HRCU-A-CB (Split System: Heat Pump with Remote Outdoor Unit-Air-Source) | 4TWV0024A1 | ADP |  | FG80936 | *UHMB060ACV3 | 24400 | 18 |  | 13 | 10 |  | 20600 | 15700 | 76.21% | [8 empty] | Residential | 507.5 | No | 2.03
206358392 | Central Heat Pump | TRANE | HRCU-A-CB (Split System: Heat Pump with Remote Outdoor Unit-Air-Source) | 4TWV0024A1 | ADP |  | FG81936 | *UHMB060ACV3 | 24600 | 18 |  | 13 | 10 |  | 20600 | 15700 | 76.21% | [8 empty] | Residential | 512.5 | No | 2.05
206358393 | Central Heat Pump | TRANE | HRCU-A-CB (Split System: Heat Pump with Remote Outdoor Unit-Air-Source) | 4TWV0024A1 | ADP |  | FG82936 | *UHMB060ACV3 | 24600 | 18 |  | 13 | 10 |  | 20600 | 15700 | 76.21% | [8 empty] | Residential | 512.5 | No | 2.05
206358409 | Central Heat Pump | TRANE | HRCU-A-CB (Split System: Heat Pump with Remote Outdoor Unit-Air-Source) | 4TWV0036A1 | ADP |  | FG82936 | *UD2B080ACV3 | 34600 | 20 |  | 13 | 10 |  | 29600 | 24000 | 81.08% | [8 empty] | Residential | 720 | No | 2.88
206358418 | Central Heat Pump | TRANE | HRCU-A-CB (Split System: Heat Pump with Remote Outdoor Unit-Air-Source) | 4TWV0036A1 | ADP |  | FG47936 | P0V0B000M40SA+RP | 36200 | 20 |  | 13 | 10 |  | 30400 | 24600 | 80.92% | [8 empty] | Residential | 755 | No | 3.02
206358419 | Central Heat Pump | TRANE | HRCU-A-CB (Split System: Heat Pump with Remote Outdoor Unit-Air-Source) | 4TWV0036A1 | ADP |  | FG81936 | P0V0B000M40SA+RP | 36200 | 20 |  | 13 | 10 |  | 30400 | 24600 | 80.92% | [8 empty] | Residential | 755 | No | 3.02
206358420 | Central Heat Pump | TRANE | HRCU-A-CB (Split System: Heat Pump with Remote Outdoor Unit-Air-Source) | 4TWV0036A1 | ADP |  | FG82936 | P0V0B000M40SA+RP | 36200 | 20 |  | 13 | 10 |  | 30400 | 24600 | 80.92% | [8 empty] | Residential | 755 | No | 3.02
206358421 | Central Heat Pump | TRANE | HRCU-A-CB (Split System: Heat Pump with Remote Outdoor Unit-Air-Source) | 4TWV0036A1 | ADP |  | FG47936 | P0V0B000M40SB+RP | 35200 | 20 |  | 13 | 10 |  | 30400 | 23800 | 78.29% | [8 empty] | Residential | 732.5 | No | 2.93
206358422 | Central Heat Pump | TRANE | HRCU-A-CB (Split System: Heat Pump with Remote Outdoor Unit-Air-Source) | 4TWV0036A1 | ADP |  | FG81936 | P0V0B000M40SB+RP | 35200 | 20 |  | 13 | 10 |  | 30400 | 23800 | 78.29% | [8 empty] | Residential | 732.5 | No | 2.93
206358423 | Central Heat Pump | TRANE | HRCU-A-CB (Split System: Heat Pump with Remote Outdoor Unit-Air-Source) | 4TWV0036A1 | ADP |  | FG82936 | P0V0B000M40SB+RP | 35200 | 20 |  | 13 | 10 |  | 30400 | 23800 | 78.29% | [8 empty] | Residential | 732.5 | No | 2.93
206358463 | Central Heat Pump | TRANE | HRCU-A-CB (Split System: Heat Pump with Remote Outdoor Unit-Air-Source) | 4TWV8037A1 | ADP |  | FG47936 | P0V0B000M40SA+RP | 36200 | 18 |  | 12.5 | 10 |  | 30400 | 24600 | 80.92% | [8 empty] | Residential | 755 | No | 3.02
206358464 | Central Heat Pump | TRANE | HRCU-A-CB (Split System: Heat Pump with Remote Outdoor Unit-Air-Source) | 4TWV8037A1 | ADP |  | FG81936 | P0V0B000M40SA+RP | 36200 | 18 |  | 12.5 | 10 |  | 30400 | 24600 | 80.92% | [8 empty] | Residential | 755 | No | 3.02
206358465 | Central Heat Pump | TRANE | HRCU-A-CB (Split System: Heat Pump with Remote Outdoor Unit-Air-Source) | 4TWV8037A1 | ADP |  | FG82936 | P0V0B000M40SA+RP | 36200 | 18 |  | 12.5 | 10 |  | 30400 | 24600 | 80.92% | [8 empty] | Residential | 755 | No | 3.02
206400403 | Central Heat Pump | TRANE | HRCU-A-CB (Split System: Heat Pump with Remote Outdoor Unit-Air-Source) | 4TWV8048A1 | ADP |  | V,T60H245P189 | P0V0D000M50SB+RP | 47000 | 18 |  | 12.5 | 10 |  | 41500 | 35000 | 84.34% | [8 empty] | Residential | 980 | No | 3.92
206400427 | Central Heat Pump | TRANE | HRCU-A-CB (Split System: Heat Pump with Remote Outdoor Unit-Air-Source) | 4TWV0036A1 | ADP |  | PL36H175P789 | P0V0B000M40SB+RP | 34800 | 20 |  | 12.5 | 10 |  | 30400 | 23800 | 78.29% | [8 empty] | Residential | 725 | No | 2.9
207524891 | Central Heat Pump | TRANE | HRCU-A-CB (Split System: Heat Pump with Remote Outdoor Unit-Air-Source) | 4TWV8048A1 | ADP |  | V,T60H245P189 | P0V0D000M50SC+RP | 47000 | 18 |  | 12.5 | 10 |  | 41500 | 35000 | 84.34% | [8 empty] | Residential | 980 | No | 3.92
207524892 | Central Heat Pump | TRANE | HRCU-A-CB (Split System: Heat Pump with Remote Outdoor Unit-Air-Source) | 4TWV8048A1 | ADP |  | FG49960 | P0V0D000M50SC+RP | 48000 | 18 |  | 12.5 | 10 |  | 40500 | 34400 | 84.94% | [8 empty] | Residential | 1000 | No | 4
207524893 | Central Heat Pump | TRANE | HRCU-A-CB (Split System: Heat Pump with Remote Outdoor Unit-Air-Source) | 4TWV8048A1 | ADP |  | FG84960 | P0V0D000M50SC+RP | 48000 | 18 |  | 12.5 | 10 |  | 40500 | 34400 | 84.94% | [8 empty] | Residential | 1000 | No | 4
207524894 | Central Heat Pump | TRANE | HRCU-A-CB (Split System: Heat Pump with Remote Outdoor Unit-Air-Source) | 4TWV8048A1 | ADP |  | FG86960 | P0V0D000M50SC+RP | 48000 | 18 |  | 12.5 | 10 |  | 40500 | 34400 | 84.94% | [8 empty] | Residential | 1000 | No | 4
207525000 | Central Heat Pump | TRANE | HRCU-A-CB (Split System: Heat Pump with Remote Outdoor Unit-Air-Source) | 4TWV0036A1 | ADP |  | FG47936 | P0V0B000M40SC+RP | 35200 | 20 |  | 13 | 10 |  | 30400 | 23800 | 78.29% | [8 empty] | Residential | 732.5 | No | 2.93
207525001 | Central Heat Pump | TRANE | HRCU-A-CB (Split System: Heat Pump with Remote Outdoor Unit-Air-Source) | 4TWV0036A1 | ADP |  | FG81936 | P0V0B000M40SC+RP | 35200 | 20 |  | 13 | 10 |  | 30400 | 23800 | 78.29% | [8 empty] | Residential | 732.5 | No | 2.93
207524975 | Central Heat Pump | TRANE | HRCU-A-CB (Split System: Heat Pump with Remote Outdoor Unit-Air-Source) | 4TWL9048A1 | ADP |  | FG49960 | P0V0D000M50SC+RP | 49500 | 19 |  | 12.5 | 11 |  | 40000 | 29400 | 73.5% | [8 empty] | Residential | 1032.5 | No | 4.13
207524976 | Central Heat Pump | TRANE | HRCU-A-CB (Split System: Heat Pump with Remote Outdoor Unit-Air-Source) | 4TWL9048A1 | ADP |  | FG84960 | P0V0D000M50SC+RP | 49500 | 19 |  | 12.5 | 11 |  | 40000 | 29400 | 73.5% | [8 empty] | Residential | 1032.5 | No | 4.13
207524977 | Central Heat Pump | TRANE | HRCU-A-CB (Split System: Heat Pump with Remote Outdoor Unit-Air-Source) | 4TWL9048A1 | ADP |  | FG86960 | P0V0D000M50SC+RP | 49500 | 19 |  | 12.5 | 11 |  | 40000 | 29400 | 73.5% | [8 empty] | Residential | 1032.5 | No | 4.13
207669009 | Central Heat Pump | TRANE | HRCU-A-CB (Split System: Heat Pump with Remote Outdoor Unit-Air-Source) | 4TWL9024A1 | ADP |  | FG81936 | P0V0A000M30SC+RP | 22200 | 18 |  | 12.5 | 10 |  | 18100 | 11400 | 62.98% | [8 empty] | Residential | 462.5 | No | 1.85
207669010 | Central Heat Pump | TRANE | HRCU-A-CB (Split System: Heat Pump with Remote Outdoor Unit-Air-Source) | 4TWL9024A1 | ADP |  | FG82936 | P0V0A000M30SC+RP | 22200 | 18 |  | 12.5 | 10 |  | 18100 | 11400 | 62.98% | [8 empty] | Residential | 462.5 | No | 1.85
207669011 | Central Heat Pump | TRANE | HRCU-A-CB (Split System: Heat Pump with Remote Outdoor Unit-Air-Source) | 4TWL9024A1 | ADP |  | FG33936 | S9V2B040U3PSB+RP | 23600 | 18 |  | 12.5 | 11 |  | 19600 | 12500 | 63.78% | [8 empty] | Residential | 492.5 | No | 1.97
207669012 | Central Heat Pump | TRANE | HRCU-A-CB (Split System: Heat Pump with Remote Outdoor Unit-Air-Source) | 4TWL9024A1 | ADP |  | FG35936 | S9V2B040U3PSB+RP | 23200 | 19 |  | 12.5 | 11 |  | 18400 | 12000 | 65.22% | [8 empty] | Residential | 482.5 | No | 1.93
207669013 | Central Heat Pump | TRANE | HRCU-A-CB (Split System: Heat Pump with Remote Outdoor Unit-Air-Source) | 4TWL9024A1 | ADP |  | FG47936 | S9V2B040U3PSB+RP | 24400 | 19 |  | 13 | 11 |  | 17800 | 11600 | 65.17% | [8 empty] | Residential | 507.5 | No | 2.03
207669014 | Central Heat Pump | TRANE | HRCU-A-CB (Split System: Heat Pump with Remote Outdoor Unit-Air-Source) | 4TWL9024A1 | ADP |  | FG80936 | S9V2B040U3PSB+RP | 23400 | 19 |  | 12.5 | 11 |  | 19000 | 12200 | 64.21% | [8 empty] | Residential | 487.5 | No | 1.95
207669015 | Central Heat Pump | TRANE | HRCU-A-CB (Split System: Heat Pump with Remote Outdoor Unit-Air-Source) | 4TWL9024A1 | ADP |  | FG81936 | S9V2B040U3PSB+RP | 24200 | 19 |  | 13 | 11 |  | 17800 | 11600 | 65.17% | [8 empty] | Residential | 505 | No | 2.02
207669016 | Central Heat Pump | TRANE | HRCU-A-CB (Split System: Heat Pump with Remote Outdoor Unit-Air-Source) | 4TWL9024A1 | ADP |  | FG82936 | S9V2B040U3PSB+RP | 24400 | 19 |  | 13 | 11 |  | 17800 | 11600 | 65.17% | [8 empty] | Residential | 507.5 | No | 2.03
207669017 | Central Heat Pump | TRANE | HRCU-A-CB (Split System: Heat Pump with Remote Outdoor Unit-Air-Source) | 4TWL9024A1 | ADP |  | FG33936 | S9V2B060U3PSB+RP | 23400 | 18 |  | 12.5 | 11 |  | 18400 | 11800 | 64.13% | [8 empty] | Residential | 487.5 | No | 1.95
207669018 | Central Heat Pump | TRANE | HRCU-A-CB (Split System: Heat Pump with Remote Outdoor Unit-Air-Source) | 4TWL9024A1 | ADP |  | FG35936 | S9V2B060U3PSB+RP | 23400 | 19 |  | 12.5 | 11 |  | 17600 | 11600 | 65.91% | [8 empty] | Residential | 487.5 | No | 1.95
207669019 | Central Heat Pump | TRANE | HRCU-A-CB (Split System: Heat Pump with Remote Outdoor Unit-Air-Source) | 4TWL9024A1 | ADP |  | FG47936 | S9V2B060U3PSB+RP | 24400 | 19 |  | 13 | 11 |  | 18000 | 11600 | 64.44% | [8 empty] | Residential | 507.5 | No | 2.03
207669020 | Central Heat Pump | TRANE | HRCU-A-CB (Split System: Heat Pump with Remote Outdoor Unit-Air-Source) | 4TWL9024A1 | ADP |  | FG80936 | S9V2B060U3PSB+RP | 23600 | 19 |  | 12.5 | 11 |  | 17600 | 11600 | 65.91% | [8 empty] | Residential | 492.5 | No | 1.97
207669021 | Central Heat Pump | TRANE | HRCU-A-CB (Split System: Heat Pump with Remote Outdoor Unit-Air-Source) | 4TWL9024A1 | ADP |  | FG81936 | S9V2B060U3PSB+RP | 24200 | 19 |  | 13 | 11 |  | 18000 | 11600 | 64.44% | [8 empty] | Residential | 505 | No | 2.02
207669022 | Central Heat Pump | TRANE | HRCU-A-CB (Split System: Heat Pump with Remote Outdoor Unit-Air-Source) | 4TWL9024A1 | ADP |  | FG82936 | S9V2B060U3PSB+RP | 24400 | 19 |  | 13 | 11 |  | 18000 | 11600 | 64.44% | [8 empty] | Residential | 507.5 | No | 2.03
207525002 | Central Heat Pump | TRANE | HRCU-A-CB (Split System: Heat Pump with Remote Outdoor Unit-Air-Source) | 4TWV0036A1 | ADP |  | FG82936 | P0V0B000M40SC+RP | 35200 | 20 |  | 13 | 10 |  | 30400 | 23800 | 78.29% | [8 empty] | Residential | 732.5 | No | 2.93
207669311 | Central Heat Pump | TRANE | HRCU-A-CB (Split System: Heat Pump with Remote Outdoor Unit-Air-Source) | 4TWV0036A1 | ADP |  | PL36H175P789 | P0V0B000M40SC+RP | 34800 | 20 |  | 12.5 | 10 |  | 30400 | 23800 | 78.29% | [8 empty] | Residential | 725 | No | 2.9
10511203 | Central Heat Pump | TRANE | HRCU-A-CB (Split System: Heat Pump with Remote Outdoor Unit-Air-Source) | 4TWV0036A1 |  |  | 4TXCC007DS3 | S9V2C100U4PSB+RP | 36600 | 20.5 |  | 13.5 | 10.5 |  | 33000 | 26400 | 80% | [8 empty] | Residential | 762.5 | No | 3.05
10511207 | Central Heat Pump | TRANE | HRCU-A-CB (Split System: Heat Pump with Remote Outdoor Unit-Air-Source) | 4TWV0048A1 |  |  | 4PX*CU48BS3 | S9V2C080U5PSB+RP | 46500 | 19.5 |  | 12.5 | 10 |  | 44000 | 36600 | 83.18% | [8 empty] | Residential | 970 | No | 3.88
207526328 | Central Heat Pump | TRANE | HRCU-A-CB (Split System: Heat Pump with Remote Outdoor Unit-Air-Source) | 4TWV0X60A1 |  |  | TAM9A0C60V51 |  | 54500 | 19 |  | 12.7 | 10 |  | 51500 | 49000 | 95.15% | 53000 | 19 | 12 | 8.2 | 50000 |  |  |  | Residential | 1105 | No | 4.42
207526336 | Central Heat Pump | TRANE | HRCU-A-CB (Split System: Heat Pump with Remote Outdoor Unit-Air-Source) | 4TWV8X60A1 |  |  | TAM9A0C60V51 |  | 54000 | 18 |  | 12.5 | 10 |  | 50500 | 49000 | 97.03% | 53000 | 18 | 12 | 8.2 | 50000 |  |  |  | Residential | 1105 | No | 4.42
207526349 | Central Heat Pump | TRANE | HRCU-A-CB (Split System: Heat Pump with Remote Outdoor Unit-Air-Source) | 4TWV0X60A1 |  |  | TEM8A0D48V41+TDR |  | 53500 | 18.5 |  | 12.5 | 10 |  | 52500 | 48500 | 92.38% | 52000 | 18.5 | 11.5 | 8.7 | 50500 |  |  |  | Residential | 1082.5 | No | 4.33
207526432 | Central Heat Pump | TRANE | HRCU-A-CB (Split System: Heat Pump with Remote Outdoor Unit-Air-Source) | 4TWV0X36A1 |  |  | 4TXCC007DS3 | S9V2C100U4VSA+RP | 36000 | 21 |  | 13 | 10 |  | 33000 | 26400 | 80% | [8 empty] | Residential | 750 | No | 3
207559019 | Central Heat Pump | TRANE | HRCU-A-CB (Split System: Heat Pump with Remote Outdoor Unit-Air-Source) | 4TWV0X24A1 |  |  | 4PX*BD36BS3 | *DD2B060ACV3 | 24400 | 19.25 |  | 13.5 | 10 |  | 22200 | 17200 | 77.48% | [8 empty] | Residential | 507.5 | No | 2.03
207559020 | Central Heat Pump | TRANE | HRCU-A-CB (Split System: Heat Pump with Remote Outdoor Unit-Air-Source) | 4TWV0X24A1 |  |  | 4PX*BD36BS3 | *DHMB060BCV3 | 24400 | 19 |  | 13 | 10 |  | 22200 | 17400 | 78.38% | [8 empty] | Residential | 507.5 | No | 2.03
207559045 | Central Heat Pump | TRANE | HRCU-A-CB (Split System: Heat Pump with Remote Outdoor Unit-Air-Source) | 4TWV0X24A1 |  |  | 4PX*BU42BS3 | *UHMB060ACV3 | 24600 | 18 |  | 13 | 10 |  | 22200 | 17300 | 77.93% | [8 empty] | Residential | 512.5 | No | 2.05
201923094 | Central Heat Pump | TRANE | HRCU-A-CB (Split System: Heat Pump with Remote Outdoor Unit-Air-Source) | 4TWL9024A1 |  |  | 4PX*BD36BS3+HORIZ-RT | S9V2B060U3PSB+RP | 23600 | 19 |  | 12.5 | 11 |  | 20200 | 13700 | 67.82% | [8 empty] | Residential | 492.5 | No | 1.97
208141269 | Central Heat Pump | TRANE | HRCU-A-CB (Split System: Heat Pump with Remote Outdoor Unit-Air-Source) | 4TXD2036A10NU** |  |  | 4MXA2024A10NU** |  | 24000 | 20 |  | 12.5 | 10.5 |  | 24000 | 16000 | 66.67% | 24000 | 17 | 12 | 9 | 24000 | 22000 | 91.67% | 1.8 | Residential | 500 | Yes | 2 | Yes
201923096 | Central Heat Pump | TRANE | HRCU-A-CB (Split System: Heat Pump with Remote Outdoor Unit-Air-Source) | 4TWL9024A1 |  |  | 4PX*BD42BS3 | S9V2B040D3PSB+RP | 24400 | 18.5 |  | 13 | 11 |  | 19400 | 13200 | 68.04% | [8 empty] | Residential | 507.5 | No | 2.03
201923099 | Central Heat Pump | TRANE | HRCU-A-CB (Split System: Heat Pump with Remote Outdoor Unit-Air-Source) | 4TWL9024A1 |  |  | 4PX*BD42BS3 | S9V2B060D3PSB+RP | 24200 | 19 |  | 13 | 11 |  | 19400 | 13200 | 68.04% | [8 empty] | Residential | 505 | No | 2.02
201923100 | Central Heat Pump | TRANE | HRCU-A-CB (Split System: Heat Pump with Remote Outdoor Unit-Air-Source) | 4TWL9024A1 |  |  | 4PX*BD42BS3 | S9V2B080D3PSB+RP | 24000 | 19 |  | 13 | 11 |  | 19400 | 13100 | 67.53% | [8 empty] | Residential | 500 | No | 2
201923101 | Central Heat Pump | TRANE | HRCU-A-CB (Split System: Heat Pump with Remote Outdoor Unit-Air-Source) | 4TWL9024A1 |  |  | 4PX*BD42BS3+HORIZ-RT | S9V2B060U3PSB+RP | 24400 | 19 |  | 13 | 11 |  | 19600 | 13200 | 67.35% | [8 empty] | Residential | 507.5 | No | 2.03
201923104 | Central Heat Pump | TRANE | HRCU-A-CB (Split System: Heat Pump with Remote Outdoor Unit-Air-Source) | 4TWL9024A1 |  |  | 4PX*BD42BS3+HORIZ-RT | S9V2B040U3PSB+RP | 24400 | 19 |  | 13 | 11 |  | 19400 | 13200 | 68.04% | [8 empty] | Residential | 507.5 | No | 2.03
201923106 | Central Heat Pump | TRANE | HRCU-A-CB (Split System: Heat Pump with Remote Outdoor Unit-Air-Source) | 4TWL9024A1 |  |  | 4PX*BD48BS3 | S9V2B060D3PSB+RP | 24200 | 19 |  | 13 | 11 |  | 20400 | 13800 | 67.65% | [8 empty] | Residential | 505 | No | 2.02
201923107 | Central Heat Pump | TRANE | HRCU-A-CB (Split System: Heat Pump with Remote Outdoor Unit-Air-Source) | 4TWL9024A1 |  |  | 4PX*BD48BS3 | S9V2B040D3PSB+RP | 24200 | 19 |  | 13 | 11.5 |  | 20000 | 13900 | 69.5% | [8 empty] | Residential | 505 | No | 2.02
201923109 | Central Heat Pump | TRANE | HRCU-A-CB (Split System: Heat Pump with Remote Outdoor Unit-Air-Source) | 4TWL9024A1 |  |  | 4PX*BD48BS3+HORIZ-RT | S9V2B060U3PSB+RP | 24200 | 19 |  | 13 | 11 |  | 20600 | 13800 | 66.99% | [8 empty] | Residential | 505 | No | 2.02
201923110 | Central Heat Pump | TRANE | HRCU-A-CB (Split System: Heat Pump with Remote Outdoor Unit-Air-Source) | 4TWL9024A1 |  |  | 4PX*BD48BS3+HORIZ-RT | S9V2B040U3PSB+RP | 24200 | 19 |  | 13 | 11.5 |  | 20000 | 13900 | 69.5% | [8 empty] | Residential | 505 | No | 2.02
201923111 | Central Heat Pump | TRANE | HRCU-A-CB (Split System: Heat Pump with Remote Outdoor Unit-Air-Source) | 4TWL9024A1 |  |  | 4PX*BU24BS3 | S9V2B060U3PSB+RP | 22600 | 18 |  | 12.5 | 11 |  | 20600 | 14300 | 69.42% | 22400 | 16.5 | 11.7 | 8.2 | 21800 |  |  |  | Residential | 467.5 | No | 1.87
201923112 | Central Heat Pump | TRANE | HRCU-A-CB (Split System: Heat Pump with Remote Outdoor Unit-Air-Source) | 4TWL9024A1 |  |  | 4PX*BU24BS3 | S9V2B040U3PSB+RP | 22200 | 18 |  | 12.5 | 10 |  | 21000 | 14400 | 68.57% | 22600 | 16.5 | 11.7 | 8.2 | 21600 |  |  |  | Residential | 470 | No | 1.88
201923113 | Central Heat Pump | TRANE | HRCU-A-CB (Split System: Heat Pump with Remote Outdoor Unit-Air-Source) | 4TWL9024A1 |  |  | 4PX*BU30BS3 | S9V2B040U3PSB+RP | 23600 | 18.5 |  | 12.5 | 11 |  | 21200 | 14100 | 66.51% | 23400 | 17 | 12 | 8.7 | 20800 |  |  |  | Residential | 487.5 | No | 1.95
201923114 | Central Heat Pump | TRANE | HRCU-A-CB (Split System: Heat Pump with Remote Outdoor Unit-Air-Source) | 4TWL9024A1 |  |  | 4PX*BU30BS3 | S9V2B060U3PSB+RP | 23200 | 18.5 |  | 12.5 | 11.5 |  | 21200 | 14200 | 66.98% | 23200 | 17 | 12 | 8.7 | 21400 |  |  |  | Residential | 482.5 | No | 1.93
201923120 | Central Heat Pump | TRANE | HRCU-A-CB (Split System: Heat Pump with Remote Outdoor Unit-Air-Source) | 4TWL9024A1 |  |  | 4PX*BU42BS3 | S9V2B040U3PSB+RP | 24000 | 19 |  | 13 | 11.5 |  | 20200 | 13800 | 68.32% | 24000 | 17.5 | 12.5 | 8.7 | 20600 |  |  |  | Residential | 500 | No | 2
201923121 | Central Heat Pump | TRANE | HRCU-A-CB (Split System: Heat Pump with Remote Outdoor Unit-Air-Source) | 4TWL9024A1 |  |  | 4PX*BU48BS3 | S9V2B060U3PSB+RP | 24200 | 19.5 |  | 13 | 11.5 |  | 20000 | 13500 | 67.5% | [8 empty] | Residential | 505 | No | 2.02
201923122 | Central Heat Pump | TRANE | HRCU-A-CB (Split System: Heat Pump with Remote Outdoor Unit-Air-Source) | 4TWL9024A1 |  |  | 4PX*BU48BS3 | S9V2B040U3PSB+RP | 24000 | 19.5 |  | 13 | 11 |  | 20000 | 13600 | 68% | [8 empty] | Residential | 500 | No | 2
201923126 | Central Heat Pump | TRANE | HRCU-A-CB (Split System: Heat Pump with Remote Outdoor Unit-Air-Source) | 4TWL9024A1 |  |  | 4PX*CU60BS3 | *UHMC100ACV4 | 25000 | 19 |  | 13 | 11 |  | 20400 | 13500 | 66.18% | [8 empty] | Residential | 520 | No | 2.08
201923128 | Central Heat Pump | TRANE | HRCU-A-CB (Split System: Heat Pump with Remote Outdoor Unit-Air-Source) | 4TWL9024A1 |  |  | 4TXCB003DS3 | S9V2B040U3PSB+RP | 23600 | 18.5 |  | 12.5 | 11 |  | 21200 | 14300 | 67.45% | 23400 | 17 | 12 | 8.7 | 21400 |  |  |  | Residential | 487.5 | No | 1.95
201923129 | Central Heat Pump | TRANE | HRCU-A-CB (Split System: Heat Pump with Remote Outdoor Unit-Air-Source) | 4TWL9024A1 |  |  | 4TXCB003DS3 | S9V2B060U3PSB+RP | 23200 | 18.5 |  | 12.5 | 11.5 |  | 21200 | 14100 | 66.51% | [8 empty] | Residential | 482.5 | No | 1.93
201923139 | Central Heat Pump | TRANE | HRCU-A-CB (Split System: Heat Pump with Remote Outdoor Unit-Air-Source) | 4TWL9024A1 |  |  | 4TXCB006DS3 | S9V2B060D3PSB+RP | 22400 | 18 |  | 12.5 | 11 |  | 19400 | 13300 | 68.56% | [8 empty] | Residential | 467.5 | No | 1.87
201923140 | Central Heat Pump | TRANE | HRCU-A-CB (Split System: Heat Pump with Remote Outdoor Unit-Air-Source) | 4TWL9024A1 |  |  | 4TXCB006DS3 | S9V2B060U3PSB+RP | 24200 | 19.5 |  | 13 | 11.5 |  | 20000 | 13500 | 67.5% | [8 empty] | Residential | 505 | No | 2.02
201923141 | Central Heat Pump | TRANE | HRCU-A-CB (Split System: Heat Pump with Remote Outdoor Unit-Air-Source) | 4TWL9024A1 |  |  | 4TXCB006DS3 | S9V2B040U3PSB+RP | 24000 | 19.5 |  | 13 | 11 |  | 20000 | 13600 | 68% | [8 empty] | Residential | 500 | No | 2
201923143 | Central Heat Pump | TRANE | HRCU-A-CB (Split System: Heat Pump with Remote Outdoor Unit-Air-Source) | 4TWL9024A1 |  |  | 4TXCC009DS3 | *UHMC100ACV4 | 25000 | 19 |  | 13 | 11 |  | 20400 | 13500 | 66.18% | [8 empty] | Residential | 520 | No | 2.08
201923158 | Central Heat Pump | TRANE | HRCU-A-CB (Split System: Heat Pump with Remote Outdoor Unit-Air-Source) | 4TWL9024A1 |  |  | TEM8A0B24V21+TDR |  | 23800 | 19 |  | 12.5 | 11 |  | 20000 | 14100 | 70.5% | 23400 | 18 | 12 | 9 | 21000 |  |  |  | Residential | 487.5 | No | 1.95
201923696 | Central Heat Pump | TRANE | HRCU-A-CB (Split System: Heat Pump with Remote Outdoor Unit-Air-Source) | 4TWL9024A1 |  |  | TAM9A0B30V31 |  | 23600 | 19.5 |  | 13 | 11.5 |  | 19800 | 13000 | 65.66% | [8 empty] | Residential | 492.5 | No | 1.97
201978188 | Central Heat Pump | TRANE | HRCU-A-CB (Split System: Heat Pump with Remote Outdoor Unit-Air-Source) | 4TWL9024A1 |  |  | TAM9A0A24V21 |  | 23000 | 18.5 |  | 12.5 | 11 |  | 20000 | 14100 | 70.5% | 23000 | 18 | 12 | 8.7 | 20800 |  |  |  | Residential | 480 | No | 1.92
209844545 | Central Heat Pump | TRANE | HRCU-A-CB (Split System: Heat Pump with Remote Outdoor Unit-Air-Source) | 4TWV0X36A1 |  |  | 4PX*CU48BS3 | S9V2C080U5PSB+RP | 35800 | 21 |  | 13.5 | 10 |  | 31600 | 25600 | 81.01% | [8 empty] | Residential | 745 | No | 2.98
210653483 | Central Heat Pump | TRANE | HRCU-A-CB (Split System: Heat Pump with Remote Outdoor Unit-Air-Source) | 4TWV0X36A1 |  |  | 4PX*BU42BS3 | S9V2B040U3VSA+RP | 34800 | 20 |  | 13 | 10 |  | 31800 | 26600 | 83.65% | 35400 | 20 | 12 | 8.5 | 32800 |  |  |  | Residential | 737.5 | No | 2.95
210653484 | Central Heat Pump | TRANE | HRCU-A-CB (Split System: Heat Pump with Remote Outdoor Unit-Air-Source) | 4TWV0X36A1 |  |  | 4PX*BU42BS3 | S9V2B040U3PSB+RP | 35800 | 20.5 |  | 13 | 10 |  | 32400 | 26600 | 82.1% | 35400 | 20 | 12 | 8.5 | 32800 |  |  |  | Residential | 737.5 | No | 2.95
206908444 | Central Heat Pump | TRANE | HRCU-A-CB (Split System: Heat Pump with Remote Outdoor Unit-Air-Source) | 4TWL9024A1 |  |  | 4TXCB003DS3 | S9V2B060U3PSA+RP | 23000 | 18.5 |  | 12.5 | 11 |  | 20600 | 13600 | 66.02% | [8 empty] | Residential | 480 | No | 1.92
206909920 | Central Heat Pump | TRANE | HRCU-A-CB (Split System: Heat Pump with Remote Outdoor Unit-Air-Source) | 4TWL9024A1 |  |  | 4TXCB003DS3 | S9V2B060U3VSA+RP | 23000 | 18.5 |  | 12.5 | 11 |  | 20600 | 14300 | 69.42% | 23200 | 17 | 12 | 8.7 | 21400 |  |  |  | Residential | 482.5 | No | 1.93
207062438 | Central Heat Pump | TRANE | HRCU-A-CB (Split System: Heat Pump with Remote Outdoor Unit-Air-Source) | 4TWL9024A1 |  |  | 4TXCB003DS3 | S9V2B040U3VSA+RP | 23000 | 18 |  | 13 | 11 |  | 20600 | 14300 | 69.42% | 23400 | 17 | 12 | 8.7 | 21400 |  |  |  | Residential | 487.5 | No | 1.95
206912429 | Central Heat Pump | TRANE | HRCU-A-CB (Split System: Heat Pump with Remote Outdoor Unit-Air-Source) | 4TWV0036A1 |  |  | 4PX*BU42BS3 | P0V0B000M40SC+RP | 35200 | 20.5 |  | 13 | 10 |  | 32000 | 25400 | 79.38% | [8 empty] | Residential | 732.5 | No | 2.93
10511209 | Central Heat Pump | TRANE | HRCU-A-CB (Split System: Heat Pump with Remote Outdoor Unit-Air-Source) | 4TWV0048A1 |  |  | 4PX*CU60BS3 | S9V2C100U4PSB+RP | 47500 | 19.25 |  | 12.5 | 10 |  | 44000 | 36600 | 83.18% | [8 empty] | Residential | 990 | No | 3.96
10511211 | Central Heat Pump | TRANE | HRCU-A-CB (Split System: Heat Pump with Remote Outdoor Unit-Air-Source) | 4TWV0048A1 |  |  | 4PX*DU60BS3 | S9V2D120U5PSB+RP | 48000 | 19.5 |  | 12.5 | 10 |  | 43500 | 36400 | 83.68% | [8 empty] | Residential | 1000 | No | 4
10511213 | Central Heat Pump | TRANE | HRCU-A-CB (Split System: Heat Pump with Remote Outdoor Unit-Air-Source) | 4TWV0048A1 |  |  | 4PX*DU60BS3 | S9V2C080U5PSB+RP | 47000 | 19.5 |  | 12.5 | 10 |  | 43000 | 36400 | 84.65% | [8 empty] | Residential | 980 | No | 3.92
10511218 | Central Heat Pump | TRANE | HRCU-A-CB (Split System: Heat Pump with Remote Outdoor Unit-Air-Source) | 4TWV0048A1 |  |  | 4TXCC007DS3 | S9V2C080U5PSB+RP | 46500 | 19.5 |  | 12.5 | 10 |  | 44000 | 36600 | 83.18% | [8 empty] | Residential | 970 | No | 3.88
10511221 | Central Heat Pump | TRANE | HRCU-A-CB (Split System: Heat Pump with Remote Outdoor Unit-Air-Source) | 4TWV0048A1 |  |  | 4TXCC009DS3 | S9V2C100U4PSB+RP | 47500 | 19.25 |  | 12.5 | 10 |  | 44000 | 36600 | 83.18% | [8 empty] | Residential | 990 | No | 3.96
10511223 | Central Heat Pump | TRANE | HRCU-A-CB (Split System: Heat Pump with Remote Outdoor Unit-Air-Source) | 4TWV0048A1 |  |  | 4TXCD010DS3 | S9V2C080U5PSB+RP | 47000 | 19.5 |  | 12.5 | 10 |  | 43000 | 36400 | 84.65% | [8 empty] | Residential | 980 | No | 3.92
10511224 | Central Heat Pump | TRANE | HRCU-A-CB (Split System: Heat Pump with Remote Outdoor Unit-Air-Source) | 4TWV0048A1 |  |  | 4TXCD010DS3 | S9V2D120U5PSB+RP | 48000 | 19.5 |  | 12.5 | 10 |  | 43500 | 36400 | 83.68% | [8 empty] | Residential | 1000 | No | 4
10511228 | Central Heat Pump | TRANE | HRCU-A-CB (Split System: Heat Pump with Remote Outdoor Unit-Air-Source) | 4TWV0060A1 |  |  | 4PX*CU60BS3 | S9V2C080U5PSB+RP | 55500 | 19.25 |  | 12.5 | 10 |  | 52500 | 50500 | 96.19% | [8 empty] | Residential | 1157.5 | No | 4.63
10511229 | Central Heat Pump | TRANE | HRCU-A-CB (Split System: Heat Pump with Remote Outdoor Unit-Air-Source) | 4TWV0060A1 |  |  | 4PX*CU60BS3 | S9V2C100U5PSB+RP | 55500 | 19.5 |  | 12.5 | 10 |  | 53000 | 50000 | 94.34% | [8 empty] | Residential | 1157.5 | No | 4.63
10511231 | Central Heat Pump | TRANE | HRCU-A-CB (Split System: Heat Pump with Remote Outdoor Unit-Air-Source) | 4TWV0060A1 |  |  | 4PX*DU60BS3 | S9V2D120U5PSB+RP | 55500 | 19.25 |  | 12.5 | 10 |  | 53000 | 50000 | 94.34% | [8 empty] | Residential | 1157.5 | No | 4.63
10511234 | Central Heat Pump | TRANE | HRCU-A-CB (Split System: Heat Pump with Remote Outdoor Unit-Air-Source) | 4TWV0060A1 |  |  | 4TXCC009DS3 | S9V2C100U5PSB+RP | 55500 | 19.5 |  | 12.5 | 10 |  | 53000 | 50000 | 94.34% | [8 empty] | Residential | 1157.5 | No | 4.63
10511235 | Central Heat Pump | TRANE | HRCU-A-CB (Split System: Heat Pump with Remote Outdoor Unit-Air-Source) | 4TWV0060A1 |  |  | 4TXCC009DS3 | S9V2C080U5PSB+RP | 55500 | 19.25 |  | 12.5 | 10 |  | 52500 | 50500 | 96.19% | [8 empty] | Residential | 1157.5 | No | 4.63
10511241 | Central Heat Pump | TRANE | HRCU-A-CB (Split System: Heat Pump with Remote Outdoor Unit-Air-Source) | 4TWV0060A1 |  |  | 4TXCD010DS3 | S9V2D120U5PSB+RP | 55500 | 19.25 |  | 12.5 | 10 |  | 53000 | 50000 | 94.34% | [8 empty] | Residential | 1157.5 | No | 4.63
10511264 | Central Heat Pump | TRANE | HRCU-A-CB (Split System: Heat Pump with Remote Outdoor Unit-Air-Source) | 4TWV8036A1 |  |  | 4PX*BU36BS3 | S9V2B080U4PSB+RP | 34800 | 18 |  | 12.5 | 10 |  | 32200 | 26200 | 81.37% | [8 empty] | Residential | 725 | No | 2.9
10511265 | Central Heat Pump | TRANE | HRCU-A-CB (Split System: Heat Pump with Remote Outdoor Unit-Air-Source) | 4TWV8036A1 |  |  | 4PX*BU36BS3 | S9V2B040U3PSB+RP | 34800 | 18 |  | 12.5 | 10 |  | 32200 | 26200 | 81.37% | [8 empty] | Residential | 725 | No | 2.9
10511266 | Central Heat Pump | TRANE | HRCU-A-CB (Split System: Heat Pump with Remote Outdoor Unit-Air-Source) | 4TWV8036A1 |  |  | 4PX*BU36BS3 | S9V2B060U3PSB+RP | 34800 | 18 |  | 12.5 | 10 |  | 32200 | 26200 | 81.37% | [8 empty] | Residential | 725 | No | 2.9
10511267 | Central Heat Pump | TRANE | HRCU-A-CB (Split System: Heat Pump with Remote Outdoor Unit-Air-Source) | 4TWV8036A1 |  |  | 4PX*BU36BS3 | S9V2B060U4PSB+RP | 34800 | 18 |  | 12.5 | 10 |  | 32000 | 26000 | 81.25% | [8 empty] | Residential | 725 | No | 2.9
10511268 | Central Heat Pump | TRANE | HRCU-A-CB (Split System: Heat Pump with Remote Outdoor Unit-Air-Source) | 4TWV8036A1 |  |  | 4PX*BU36BS3 | S9V2B080U3PSB+RP | 34600 | 18 |  | 12.5 | 10 |  | 32000 | 26000 | 81.25% | [8 empty] | Residential | 720 | No | 2.88
10511269 | Central Heat Pump | TRANE | HRCU-A-CB (Split System: Heat Pump with Remote Outdoor Unit-Air-Source) | 4TWV8036A1 |  |  | 4PX*BU48BS3 | S9V2B060U3PSB+RP | 36000 | 18 |  | 12.5 | 10 |  | 33000 | 26400 | 80% | [8 empty] | Residential | 750 | No | 3
10511270 | Central Heat Pump | TRANE | HRCU-A-CB (Split System: Heat Pump with Remote Outdoor Unit-Air-Source) | 4TWV8036A1 |  |  | 4PX*BU48BS3 | S9V2B060U4PSB+RP | 36200 | 18 |  | 12.5 | 10 |  | 33000 | 26400 | 80% | [8 empty] | Residential | 755 | No | 3.02
10511271 | Central Heat Pump | TRANE | HRCU-A-CB (Split System: Heat Pump with Remote Outdoor Unit-Air-Source) | 4TWV8036A1 |  |  | 4PX*BU48BS3 | S9V2B080U3PSB+RP | 36000 | 18 |  | 12.5 | 10 |  | 33000 | 26600 | 80.61% | [8 empty] | Residential | 750 | No | 3
10511272 | Central Heat Pump | TRANE | HRCU-A-CB (Split System: Heat Pump with Remote Outdoor Unit-Air-Source) | 4TWV8036A1 |  |  | 4PX*BU48BS3 | S9V2B080U4PSB+RP | 35800 | 18 |  | 12.5 | 10 |  | 32800 | 26400 | 80.49% | [8 empty] | Residential | 745 | No | 2.98
10511273 | Central Heat Pump | TRANE | HRCU-A-CB (Split System: Heat Pump with Remote Outdoor Unit-Air-Source) | 4TWV8036A1 |  |  | 4PX*BU48BS3 | S9V2B040U3PSB+RP | 36000 | 18 |  | 12.5 | 10 |  | 32800 | 26400 | 80.49% | [8 empty] | Residential | 750 | No | 3
10511276 | Central Heat Pump | TRANE | HRCU-A-CB (Split System: Heat Pump with Remote Outdoor Unit-Air-Source) | 4TWV8036A1 |  |  | 4PX*CU36BS3 | S9V2C100U4PSB+RP | 34800 | 18 |  | 12.5 | 10 |  | 32000 | 26000 | 81.25% | [8 empty] | Residential | 725 | No | 2.9
10511277 | Central Heat Pump | TRANE | HRCU-A-CB (Split System: Heat Pump with Remote Outdoor Unit-Air-Source) | 4TWV8036A1 |  |  | 4PX*CU48BS3 | S9V2C100U4PSB+RP | 36000 | 18 |  | 12.5 | 10 |  | 32800 | 26200 | 79.88% | [8 empty] | Residential | 750 | No | 3
10511278 | Central Heat Pump | TRANE | HRCU-A-CB (Split System: Heat Pump with Remote Outdoor Unit-Air-Source) | 4TWV8036A1 |  |  | 4TXCB004DS3 | S9V2B060U4PSB+RP | 34800 | 18 |  | 12.5 | 10 |  | 32000 | 26000 | 81.25% | [8 empty] | Residential | 725 | No | 2.9
207782147 | Central Heat Pump | TRANE | HRCU-A-CB (Split System: Heat Pump with Remote Outdoor Unit-Air-Source) | 4TWL9024A1 |  |  | 4PX*BD36BS3+HORIZ-RT | S9V2B060U4PSB+RP | 23600 | 19 |  | 12.5 | 11 |  | 19800 | 13200 | 66.67% | [8 empty] | Residential | 492.5 | No | 1.97
207782148 | Central Heat Pump | TRANE | HRCU-A-CB (Split System: Heat Pump with Remote Outdoor Unit-Air-Source) | 4TWL9024A1 |  |  | 4PX*BD48BS3+HORIZ-RT | S9V2B060U4PSB+RP | 24000 | 19 |  | 13 | 11 |  | 20000 | 13300 | 66.5% | [8 empty] | Residential | 500 | No | 2
207782149 | Central Heat Pump | TRANE | HRCU-A-CB (Split System: Heat Pump with Remote Outdoor Unit-Air-Source) | 4TWL9024A1 |  |  | 4PX*BU24BS3 | S9V2B060U4PSB+RP | 22600 | 18 |  | 12.5 | 10.5 |  | 20400 | 14300 | 70.1% | 22600 | 16.5 | 11.7 | 8.2 | 21800 |  |  |  | Residential | 470 | No | 1.88
207782150 | Central Heat Pump | TRANE | HRCU-A-CB (Split System: Heat Pump with Remote Outdoor Unit-Air-Source) | 4TWL9024A1 |  |  | 4PX*BU30BS3 | S9V2B060U4PSB+RP | 23200 | 18.5 |  | 12.5 | 11.5 |  | 20600 | 14000 | 67.96% | 23400 | 17 | 12 | 8.7 | 20800 |  |  |  | Residential | 487.5 | No | 1.95
207782151 | Central Heat Pump | TRANE | HRCU-A-CB (Split System: Heat Pump with Remote Outdoor Unit-Air-Source) | 4TWL9024A1 |  |  | 4TXCB003DS3 | S9V2B060U4PSB+RP | 23200 | 18.5 |  | 12.5 | 11.5 |  | 20600 | 14200 | 68.93% | 23400 | 17 | 12 | 8.7 | 21400 |  |  |  | Residential | 487.5 | No | 1.95
207782160 | Central Heat Pump | TRANE | HRCU-A-CB (Split System: Heat Pump with Remote Outdoor Unit-Air-Source) | 4TWL9036A1 |  |  | 4PX*CU48BS3 | S9V2C100U5PSB+RP | 36000 | 18 |  | 12.5 | 10.5 |  | 34000 | 22800 | 67.06% | [8 empty] | Residential | 750 | No | 3
207782163 | Central Heat Pump | TRANE | HRCU-A-CB (Split System: Heat Pump with Remote Outdoor Unit-Air-Source) | 4TWL9036A1 |  |  | 4TXCC007DS3 | S9V2C100U5PSB+RP | 36000 | 18 |  | 12.5 | 10.5 |  | 34000 | 22800 | 67.06% | [8 empty] | Residential | 750 | No | 3
207804913 | Central Heat Pump | TRANE | HRCU-A-CB (Split System: Heat Pump with Remote Outdoor Unit-Air-Source) | 4TWL9024A1 |  |  | 4PX*BD30BS3+P0V0A000M30SC+RP |  | 22000 | 18 |  | 12.5 | 10 |  | 19900 | 13300 | 66.83% | 21600 | 15.2 | 12 | 8.2 | 20000 |  |  |  | Residential | 450 | No | 1.8
207804914 | Central Heat Pump | TRANE | HRCU-A-CB (Split System: Heat Pump with Remote Outdoor Unit-Air-Source) | 4TWL9024A1 |  |  | 4PX*BD48BS3+P0V0A000M30SC+RP |  | 22600 | 18.5 |  | 13 | 10 |  | 19100 | 12700 | 66.49% | [8 empty] | Residential | 470 | No | 1.88
207804915 | Central Heat Pump | TRANE | HRCU-A-CB (Split System: Heat Pump with Remote Outdoor Unit-Air-Source) | 4TWL9024A1 |  |  | 4PX*BU30BS3+P0V0A000M30SC+RP |  | 22200 | 18 |  | 12.5 | 10 |  | 19700 | 13300 | 67.51% | 21800 | 15.2 | 12 | 8.2 | 19800 |  |  |  | Residential | 455 | No | 1.82
207804917 | Central Heat Pump | TRANE | HRCU-A-CB (Split System: Heat Pump with Remote Outdoor Unit-Air-Source) | 4TWL9024A1 |  |  | 4TXCB003DS3+P0V0A000M30SC+RP |  | 22200 | 18 |  | 12.5 | 10 |  | 19700 | 13300 | 67.51% | 21800 | 15.2 | 12 | 8.2 | 19800 |  |  |  | Residential | 455 | No | 1.82
207804937 | Central Heat Pump | TRANE | HRCU-A-CB (Split System: Heat Pump with Remote Outdoor Unit-Air-Source) | 4TWL9048A1 |  |  | 4PX*CD42BS3+P0V0C000M50SC+RP |  | 48000 | 18.5 |  | 12.5 | 10 |  | 41500 | 30800 | 74.22% | [8 empty] | Residential | 1000 | No | 4
10511279 | Central Heat Pump | TRANE | HRCU-A-CB (Split System: Heat Pump with Remote Outdoor Unit-Air-Source) | 4TWV8036A1 |  |  | 4TXCB004DS3 | S9V2B060U3PSB+RP | 34800 | 18 |  | 12.5 | 10 |  | 32200 | 26200 | 81.37% | [8 empty] | Residential | 725 | No | 2.9
10511280 | Central Heat Pump | TRANE | HRCU-A-CB (Split System: Heat Pump with Remote Outdoor Unit-Air-Source) | 4TWV8036A1 |  |  | 4TXCB004DS3 | S9V2B040U3PSB+RP | 34800 | 18 |  | 12.5 | 10 |  | 32200 | 26200 | 81.37% | [8 empty] | Residential | 725 | No | 2.9
10511281 | Central Heat Pump | TRANE | HRCU-A-CB (Split System: Heat Pump with Remote Outdoor Unit-Air-Source) | 4TWV8036A1 |  |  | 4TXCB004DS3 | S9V2B080U3PSB+RP | 34600 | 18 |  | 12.5 | 10 |  | 32000 | 26000 | 81.25% | [8 empty] | Residential | 720 | No | 2.88
10511286 | Central Heat Pump | TRANE | HRCU-A-CB (Split System: Heat Pump with Remote Outdoor Unit-Air-Source) | 4TWV8036A1 |  |  | 4TXCB004DS3 | S9V2B080U4PSB+RP | 34800 | 18 |  | 12.5 | 10 |  | 32200 | 26200 | 81.37% | [8 empty] | Residential | 725 | No | 2.9
10511288 | Central Heat Pump | TRANE | HRCU-A-CB (Split System: Heat Pump with Remote Outdoor Unit-Air-Source) | 4TWV8036A1 |  |  | 4TXCB006DS3 | S9V2B080U4PSB+RP | 35800 | 18 |  | 12.5 | 10 |  | 32800 | 26400 | 80.49% | [8 empty] | Residential | 745 | No | 2.98
10511289 | Central Heat Pump | TRANE | HRCU-A-CB (Split System: Heat Pump with Remote Outdoor Unit-Air-Source) | 4TWV8036A1 |  |  | 4TXCB006DS3 | S9V2B060U3PSB+RP | 36000 | 18 |  | 12.5 | 10 |  | 33000 | 26400 | 80% | [8 empty] | Residential | 750 | No | 3
10511290 | Central Heat Pump | TRANE | HRCU-A-CB (Split System: Heat Pump with Remote Outdoor Unit-Air-Source) | 4TWV8036A1 |  |  | 4TXCB006DS3 | S9V2B040U3PSB+RP | 36000 | 18 |  | 12.5 | 10 |  | 32800 | 26400 | 80.49% | [8 empty] | Residential | 750 | No | 3
10511292 | Central Heat Pump | TRANE | HRCU-A-CB (Split System: Heat Pump with Remote Outdoor Unit-Air-Source) | 4TWV8036A1 |  |  | 4TXCB006DS3 | S9V2B060U4PSB+RP | 36200 | 18 |  | 12.5 | 10 |  | 33000 | 26400 | 80% | [8 empty] | Residential | 755 | No | 3.02
10511294 | Central Heat Pump | TRANE | HRCU-A-CB (Split System: Heat Pump with Remote Outdoor Unit-Air-Source) | 4TWV8036A1 |  |  | 4TXCB006DS3 | S9V2B080U3PSB+RP | 36000 | 18 |  | 12.5 | 10 |  | 33000 | 26600 | 80.61% | [8 empty] | Residential | 750 | No | 3
10511296 | Central Heat Pump | TRANE | HRCU-A-CB (Split System: Heat Pump with Remote Outdoor Unit-Air-Source) | 4TWV8036A1 |  |  | 4TXCC005DS3 | S9V2C100U4PSB+RP | 34800 | 18 |  | 12.5 | 10 |  | 32000 | 26000 | 81.25% | [8 empty] | Residential | 725 | No | 2.9
10511298 | Central Heat Pump | TRANE | HRCU-A-CB (Split System: Heat Pump with Remote Outdoor Unit-Air-Source) | 4TWV8036A1 |  |  | 4TXCC007DS3 | S9V2C100U4PSB+RP | 36000 | 18 |  | 12.5 | 10 |  | 32800 | 26200 | 79.88% | [8 empty] | Residential | 750 | No | 3
10511309 | Central Heat Pump | TRANE | HRCU-A-CB (Split System: Heat Pump with Remote Outdoor Unit-Air-Source) | 4TWV8037A1 |  |  | 4PX*BU36BS3 | S9V2B060U3PSB+RP | 35200 | 18 |  | 12.5 | 10 |  | 32400 | 26200 | 80.86% | [8 empty] | Residential | 732.5 | No | 2.93
10511310 | Central Heat Pump | TRANE | HRCU-A-CB (Split System: Heat Pump with Remote Outdoor Unit-Air-Source) | 4TWV8037A1 |  |  | 4PX*BU36BS3 | S9V2B060U4PSB+RP | 35200 | 18 |  | 12.5 | 10 |  | 32200 | 26000 | 80.75% | [8 empty] | Residential | 732.5 | No | 2.93
10511311 | Central Heat Pump | TRANE | HRCU-A-CB (Split System: Heat Pump with Remote Outdoor Unit-Air-Source) | 4TWV8037A1 |  |  | 4PX*BU36BS3 | S9V2B080U3PSB+RP | 34800 | 18 |  | 12.5 | 10 |  | 32200 | 26000 | 80.75% | [8 empty] | Residential | 725 | No | 2.9
10511312 | Central Heat Pump | TRANE | HRCU-A-CB (Split System: Heat Pump with Remote Outdoor Unit-Air-Source) | 4TWV8037A1 |  |  | 4PX*BU36BS3 | S9V2B080U4PSB+RP | 35200 | 18 |  | 12.5 | 10 |  | 32400 | 26000 | 80.25% | [8 empty] | Residential | 732.5 | No | 2.93
10511313 | Central Heat Pump | TRANE | HRCU-A-CB (Split System: Heat Pump with Remote Outdoor Unit-Air-Source) | 4TWV8037A1 |  |  | 4PX*BU36BS3 | S9V2B040U3PSB+RP | 35200 | 18 |  | 12.5 | 10 |  | 32400 | 26200 | 80.86% | [8 empty] | Residential | 732.5 | No | 2.93
10511314 | Central Heat Pump | TRANE | HRCU-A-CB (Split System: Heat Pump with Remote Outdoor Unit-Air-Source) | 4TWV8037A1 |  |  | 4PX*BU48BS3 | S9V2B040U3PSB+RP | 36200 | 18 |  | 12.5 | 10 |  | 33200 | 26400 | 79.52% | [8 empty] | Residential | 755 | No | 3.02
10511315 | Central Heat Pump | TRANE | HRCU-A-CB (Split System: Heat Pump with Remote Outdoor Unit-Air-Source) | 4TWV8037A1 |  |  | 4PX*BU48BS3 | S9V2B080U4PSB+RP | 36400 | 18 |  | 12.5 | 10 |  | 33200 | 26600 | 80.12% | [8 empty] | Residential | 757.5 | No | 3.03
10511316 | Central Heat Pump | TRANE | HRCU-A-CB (Split System: Heat Pump with Remote Outdoor Unit-Air-Source) | 4TWV8037A1 |  |  | 4PX*BU48BS3 | S9V2B060U4PSB+RP | 36600 | 18 |  | 12.5 | 10 |  | 33200 | 26400 | 79.52% | [8 empty] | Residential | 762.5 | No | 3.05
10511317 | Central Heat Pump | TRANE | HRCU-A-CB (Split System: Heat Pump with Remote Outdoor Unit-Air-Source) | 4TWV8037A1 |  |  | 4PX*BU48BS3 | S9V2B060U3PSB+RP | 36200 | 18 |  | 12.5 | 10 |  | 33200 | 26400 | 79.52% | [8 empty] | Residential | 755 | No | 3.02
10511318 | Central Heat Pump | TRANE | HRCU-A-CB (Split System: Heat Pump with Remote Outdoor Unit-Air-Source) | 4TWV8037A1 |  |  | 4PX*BU48BS3 | S9V2B080U3PSB+RP | 36400 | 18 |  | 12.5 | 10 |  | 33200 | 26600 | 80.12% | [8 empty] | Residential | 757.5 | No | 3.03
10511320 | Central Heat Pump | TRANE | HRCU-A-CB (Split System: Heat Pump with Remote Outdoor Unit-Air-Source) | 4TWV8037A1 |  |  | 4PX*CD48BS3 | S9V2C100D4PSB+RP | 36600 | 18 |  | 12.5 | 10 |  | 33800 | 26600 | 78.7% | [8 empty] | Residential | 762.5 | No | 3.05
10511321 | Central Heat Pump | TRANE | HRCU-A-CB (Split System: Heat Pump with Remote Outdoor Unit-Air-Source) | 4TWV8037A1 |  |  | 4PX*CU36BS3 | S9V2C100U4PSB+RP | 35200 | 18 |  | 12.5 | 10 |  | 32200 | 26000 | 80.75% | [8 empty] | Residential | 732.5 | No | 2.93
10511322 | Central Heat Pump | TRANE | HRCU-A-CB (Split System: Heat Pump with Remote Outdoor Unit-Air-Source) | 4TWV8037A1 |  |  | 4PX*CU48BS3 | S9V2C100U4PSB+RP | 36600 | 18 |  | 12.5 | 10 |  | 33000 | 26400 | 80% | [8 empty] | Residential | 762.5 | No | 3.05
10511327 | Central Heat Pump | TRANE | HRCU-A-CB (Split System: Heat Pump with Remote Outdoor Unit-Air-Source) | 4TWV8037A1 |  |  | 4TXCB004DS3 | S9V2B080U4PSB+RP | 35200 | 18 |  | 12.5 | 10 |  | 32400 | 26000 | 80.25% | [8 empty] | Residential | 732.5 | No | 2.93
10511328 | Central Heat Pump | TRANE | HRCU-A-CB (Split System: Heat Pump with Remote Outdoor Unit-Air-Source) | 4TWV8037A1 |  |  | 4TXCB004DS3 | S9V2B080U3PSB+RP | 34800 | 18 |  | 12.5 | 10 |  | 32200 | 26000 | 80.75% | [8 empty] | Residential | 725 | No | 2.9
207804940 | Central Heat Pump | TRANE | HRCU-A-CB (Split System: Heat Pump with Remote Outdoor Unit-Air-Source) | 4TWL9048A1 |  |  | 4PX*CD60BS3+P0V0C000M50SC+RP |  | 49500 | 19.5 |  | 12.5 | 10.5 |  | 42500 | 31400 | 73.88% | 49000 | 19 | 12 | 8.7 | 43500 |  |  |  | Residential | 1020 | No | 4.08
207804941 | Central Heat Pump | TRANE | HRCU-A-CB (Split System: Heat Pump with Remote Outdoor Unit-Air-Source) | 4TWL9048A1 |  |  | 4PX*CD60BS3+HORIZ-RT+P0V0C000M50SC+RP |  | 49500 | 19.5 |  | 12.5 | 10.5 |  | 42500 | 31000 | 72.94% | [8 empty] | Residential | 1032.5 | No | 4.13
207804943 | Central Heat Pump | TRANE | HRCU-A-CB (Split System: Heat Pump with Remote Outdoor Unit-Air-Source) | 4TWL9048A1 |  |  | 4PX*CU48BS3+P0V0C000M50SC+RP |  | 48000 | 19 |  | 12.5 | 10 |  | 43000 | 32000 | 74.42% | 48000 | 19 | 11.7 | 9 | 44000 |  |  |  | Residential | 1000 | No | 4
207804944 | Central Heat Pump | TRANE | HRCU-A-CB (Split System: Heat Pump with Remote Outdoor Unit-Air-Source) | 4TWL9048A1 |  |  | 4PX*CU60BS3+P0V0C000M50SC+RP |  | 49000 | 19.5 |  | 12.5 | 11 |  | 42500 | 31600 | 74.35% | 49000 | 19 | 12 | 9 | 43000 |  |  |  | Residential | 1020 | No | 4.08
207804946 | Central Heat Pump | TRANE | HRCU-A-CB (Split System: Heat Pump with Remote Outdoor Unit-Air-Source) | 4TWL9048A1 |  |  | 4PX*DD48BS3+P0V0D000M50SC+RP |  | 48000 | 19 |  | 12.5 | 10 |  | 44000 | 31800 | 72.27% | [8 empty] | Residential | 1000 | No | 4
207804948 | Central Heat Pump | TRANE | HRCU-A-CB (Split System: Heat Pump with Remote Outdoor Unit-Air-Source) | 4TWL9048A1 |  |  | 4PX*DD48BS3+HORIZ-RT+P0V0D000M50SC+RP |  | 48000 | 19 |  | 12.5 | 10 |  | 44000 | 31800 | 72.27% | [8 empty] | Residential | 1000 | No | 4
207804949 | Central Heat Pump | TRANE | HRCU-A-CB (Split System: Heat Pump with Remote Outdoor Unit-Air-Source) | 4TWL9048A1 |  |  | 4PX*DD60BS3+P0V0D000M50SC+RP |  | 47500 | 19 |  | 12.5 | 10.5 |  | 41500 | 31400 | 75.66% | 48000 | 19 | 12 | 9 | 43000 |  |  |  | Residential | 1000 | No | 4
207804950 | Central Heat Pump | TRANE | HRCU-A-CB (Split System: Heat Pump with Remote Outdoor Unit-Air-Source) | 4TWL9048A1 |  |  | 4PX*DD60BS3+P0V0C000M50SC+RP |  | 46500 | 19 |  | 12.5 | 10 |  | 40500 | 30600 | 75.56% | 46500 | 19 | 12 | 8.7 | 42000 |  |  |  | Residential | 970 | No | 3.88
207804951 | Central Heat Pump | TRANE | HRCU-A-CB (Split System: Heat Pump with Remote Outdoor Unit-Air-Source) | 4TWL9048A1 |  |  | 4PX*DD60BS3+HORIZ-RT+P0V0D000M50SC+RP |  | 47500 | 19 |  | 12.5 | 10 |  | 41500 | 30600 | 73.73% | [8 empty] | Residential | 990 | No | 3.96
207804952 | Central Heat Pump | TRANE | HRCU-A-CB (Split System: Heat Pump with Remote Outdoor Unit-Air-Source) | 4TWL9048A1 |  |  | 4PX*DD60BS3+HORIZ-RT+P0V0C000M50SC+RP |  | 46500 | 19 |  | 12.5 | 10 |  | 40500 | 29800 | 73.58% | [8 empty] | Residential | 970 | No | 3.88
207804953 | Central Heat Pump | TRANE | HRCU-A-CB (Split System: Heat Pump with Remote Outdoor Unit-Air-Source) | 4TWL9048A1 |  |  | 4PX*DU48BS3+P0V0C000M50SC+RP |  | 46000 | 18.5 |  | 12.5 | 10 |  | 41500 | 31200 | 75.18% | 46500 | 19 | 12 | 8.7 | 42500 |  |  |  | Residential | 970 | No | 3.88
207804954 | Central Heat Pump | TRANE | HRCU-A-CB (Split System: Heat Pump with Remote Outdoor Unit-Air-Source) | 4TWL9048A1 |  |  | 4PX*DU48BS3+P0V0D000M50SC+RP |  | 48000 | 19 |  | 12.5 | 10.5 |  | 42500 | 31800 | 74.82% | 48000 | 19 | 12 | 9 | 43500 |  |  |  | Residential | 1000 | No | 4
10511329 | Central Heat Pump | TRANE | HRCU-A-CB (Split System: Heat Pump with Remote Outdoor Unit-Air-Source) | 4TWV8037A1 |  |  | 4TXCB004DS3 | S9V2B060U4PSB+RP | 35200 | 18 |  | 12.5 | 10 |  | 32200 | 26000 | 80.75% | [8 empty] | Residential | 732.5 | No | 2.93
10511330 | Central Heat Pump | TRANE | HRCU-A-CB (Split System: Heat Pump with Remote Outdoor Unit-Air-Source) | 4TWV8037A1 |  |  | 4TXCB004DS3 | S9V2B060U3PSB+RP | 35200 | 18 |  | 12.5 | 10 |  | 32400 | 26200 | 80.86% | [8 empty] | Residential | 732.5 | No | 2.93
10511331 | Central Heat Pump | TRANE | HRCU-A-CB (Split System: Heat Pump with Remote Outdoor Unit-Air-Source) | 4TWV8037A1 |  |  | 4TXCB004DS3 | S9V2B040U3PSB+RP | 35200 | 18 |  | 12.5 | 10 |  | 32400 | 26200 | 80.86% | [8 empty] | Residential | 732.5 | No | 2.93
10511332 | Central Heat Pump | TRANE | HRCU-A-CB (Split System: Heat Pump with Remote Outdoor Unit-Air-Source) | 4TWV8037A1 |  |  | 4TXCB006DS3 | S9V2B080U4PSB+RP | 36400 | 18 |  | 12.5 | 10 |  | 33200 | 26600 | 80.12% | [8 empty] | Residential | 757.5 | No | 3.03
10511333 | Central Heat Pump | TRANE | HRCU-A-CB (Split System: Heat Pump with Remote Outdoor Unit-Air-Source) | 4TWV8037A1 |  |  | 4TXCB006DS3 | S9V2B040U3PSB+RP | 36200 | 18 |  | 12.5 | 10 |  | 33200 | 26400 | 79.52% | [8 empty] | Residential | 755 | No | 3.02
10511334 | Central Heat Pump | TRANE | HRCU-A-CB (Split System: Heat Pump with Remote Outdoor Unit-Air-Source) | 4TWV8037A1 |  |  | 4TXCB006DS3 | S9V2B080U3PSB+RP | 36400 | 18 |  | 12.5 | 10 |  | 33200 | 26600 | 80.12% | [8 empty] | Residential | 757.5 | No | 3.03
10511335 | Central Heat Pump | TRANE | HRCU-A-CB (Split System: Heat Pump with Remote Outdoor Unit-Air-Source) | 4TWV8037A1 |  |  | 4TXCB006DS3 | S9V2B060U4PSB+RP | 36600 | 18 |  | 12.5 | 10 |  | 33200 | 26400 | 79.52% | [8 empty] | Residential | 762.5 | No | 3.05
10511336 | Central Heat Pump | TRANE | HRCU-A-CB (Split System: Heat Pump with Remote Outdoor Unit-Air-Source) | 4TWV8037A1 |  |  | 4TXCB006DS3 | S9V2B060U3PSB+RP | 36200 | 18 |  | 12.5 | 10 |  | 33200 | 26400 | 79.52% | [8 empty] | Residential | 755 | No | 3.02
10511337 | Central Heat Pump | TRANE | HRCU-A-CB (Split System: Heat Pump with Remote Outdoor Unit-Air-Source) | 4TWV8037A1 |  |  | 4TXCC005DS3 | S9V2C100D4PSB+RP | 34000 | 18 |  | 12.5 | 10 |  | 31600 | 25600 | 81.01% | [8 empty] | Residential | 707.5 | No | 2.83
10511338 | Central Heat Pump | TRANE | HRCU-A-CB (Split System: Heat Pump with Remote Outdoor Unit-Air-Source) | 4TWV8037A1 |  |  | 4TXCC005DS3 | S9V2C100U4PSB+RP | 35200 | 18 |  | 12.5 | 10 |  | 32200 | 26000 | 80.75% | [8 empty] | Residential | 732.5 | No | 2.93
10511339 | Central Heat Pump | TRANE | HRCU-A-CB (Split System: Heat Pump with Remote Outdoor Unit-Air-Source) | 4TWV8037A1 |  |  | 4TXCC007DS3 | S9V2C100U4PSB+RP | 36600 | 18 |  | 12.5 | 10 |  | 33000 | 26400 | 80% | [8 empty] | Residential | 762.5 | No | 3.05
10511347 | Central Heat Pump | TRANE | HRCU-A-CB (Split System: Heat Pump with Remote Outdoor Unit-Air-Source) | 4TWV8048A1 |  |  | 4PX*CU48BS3 | S9V2C100U5PSB+RP | 47000 | 18 |  | 12.5 | 10 |  | 45000 | 37800 | 84% | [8 empty] | Residential | 980 | No | 3.92
10511348 | Central Heat Pump | TRANE | HRCU-A-CB (Split System: Heat Pump with Remote Outdoor Unit-Air-Source) | 4TWV8048A1 |  |  | 4PX*CU48BS3 | S9V2C100U4PSB+RP | 46500 | 18 |  | 12.5 | 10 |  | 42500 | 37600 | 88.47% | [8 empty] | Residential | 970 | No | 3.88
10511349 | Central Heat Pump | TRANE | HRCU-A-CB (Split System: Heat Pump with Remote Outdoor Unit-Air-Source) | 4TWV8048A1 |  |  | 4PX*CU48BS3 | S9V2D120U5PSB+RP | 47000 | 18 |  | 12.5 | 10 |  | 44500 | 37800 | 84.94% | [8 empty] | Residential | 980 | No | 3.92
10511350 | Central Heat Pump | TRANE | HRCU-A-CB (Split System: Heat Pump with Remote Outdoor Unit-Air-Source) | 4TWV8048A1 |  |  | 4PX*CU48BS3 | S9V2C080U5PSB+RP | 47000 | 18 |  | 12.5 | 10 |  | 44500 | 37800 | 84.94% | [8 empty] | Residential | 980 | No | 3.92
10511351 | Central Heat Pump | TRANE | HRCU-A-CB (Split System: Heat Pump with Remote Outdoor Unit-Air-Source) | 4TWV8048A1 |  |  | 4PX*CU60BS3 | S9V2D120U5PSB+RP | 48000 | 18 |  | 12.5 | 10 |  | 45000 | 37200 | 82.67% | [8 empty] | Residential | 1000 | No | 4
10511352 | Central Heat Pump | TRANE | HRCU-A-CB (Split System: Heat Pump with Remote Outdoor Unit-Air-Source) | 4TWV8048A1 |  |  | 4PX*CU60BS3 | S9V2C080U5PSB+RP | 48000 | 18 |  | 12.5 | 10 |  | 45000 | 37200 | 82.67% | [8 empty] | Residential | 1000 | No | 4
10511353 | Central Heat Pump | TRANE | HRCU-A-CB (Split System: Heat Pump with Remote Outdoor Unit-Air-Source) | 4TWV8048A1 |  |  | 4PX*CU60BS3 | S9V2C100U4PSB+RP | 47500 | 18 |  | 12.5 | 10 |  | 45000 | 37400 | 83.11% | [8 empty] | Residential | 990 | No | 3.96
10511354 | Central Heat Pump | TRANE | HRCU-A-CB (Split System: Heat Pump with Remote Outdoor Unit-Air-Source) | 4TWV8048A1 |  |  | 4PX*CU60BS3 | S9V2C100U5PSB+RP | 48000 | 18 |  | 12.5 | 10 |  | 45000 | 37400 | 83.11% | [8 empty] | Residential | 1000 | No | 4
10511361 | Central Heat Pump | TRANE | HRCU-A-CB (Split System: Heat Pump with Remote Outdoor Unit-Air-Source) | 4TWV8048A1 |  |  | 4PX*DU60BS3 | S9V2D120U5PSB+RP | 48000 | 18 |  | 12.5 | 10 |  | 45000 | 37200 | 82.67% | [8 empty] | Residential | 1000 | No | 4
10511362 | Central Heat Pump | TRANE | HRCU-A-CB (Split System: Heat Pump with Remote Outdoor Unit-Air-Source) | 4TWV8048A1 |  |  | 4PX*DU60BS3 | S9V2C100U5PSB+RP | 46000 | 18 |  | 12.5 | 10 |  | 42000 | 36600 | 87.14% | [8 empty] | Residential | 957.5 | No | 3.83
10511363 | Central Heat Pump | TRANE | HRCU-A-CB (Split System: Heat Pump with Remote Outdoor Unit-Air-Source) | 4TWV8048A1 |  |  | 4PX*DU60BS3 | S9V2C100U4PSB+RP | 47000 | 18 |  | 12.5 | 10 |  | 44000 | 37200 | 84.55% | [8 empty] | Residential | 980 | No | 3.92
10511364 | Central Heat Pump | TRANE | HRCU-A-CB (Split System: Heat Pump with Remote Outdoor Unit-Air-Source) | 4TWV8048A1 |  |  | 4PX*DU60BS3 | S9V2C080U5PSB+RP | 47500 | 18 |  | 12.5 | 10 |  | 44000 | 37200 | 84.55% | [8 empty] | Residential | 990 | No | 3.96
10511368 | Central Heat Pump | TRANE | HRCU-A-CB (Split System: Heat Pump with Remote Outdoor Unit-Air-Source) | 4TWV8048A1 |  |  | 4TXCC007DS3 | S9V2C100U5PSB+RP | 47000 | 18 |  | 12.5 | 10 |  | 45000 | 37800 | 84% | [8 empty] | Residential | 980 | No | 3.92
10511370 | Central Heat Pump | TRANE | HRCU-A-CB (Split System: Heat Pump with Remote Outdoor Unit-Air-Source) | 4TWV8048A1 |  |  | 4TXCC007DS3 | S9V2C080U5PSB+RP | 47000 | 18 |  | 12.5 | 10 |  | 44500 | 37800 | 84.94% | [8 empty] | Residential | 980 | No | 3.92
10511371 | Central Heat Pump | TRANE | HRCU-A-CB (Split System: Heat Pump with Remote Outdoor Unit-Air-Source) | 4TWV8048A1 |  |  | 4TXCC007DS3 | S9V2C100U4PSB+RP | 46500 | 18 |  | 12.5 | 10 |  | 42500 | 37600 | 88.47% | [8 empty] | Residential | 970 | No | 3.88
10511372 | Central Heat Pump | TRANE | HRCU-A-CB (Split System: Heat Pump with Remote Outdoor Unit-Air-Source) | 4TWV8048A1 |  |  | 4TXCC007DS3 | S9V2D120U5PSB+RP | 47000 | 18 |  | 12.5 | 10 |  | 44500 | 37800 | 84.94% | [8 empty] | Residential | 980 | No | 3.92
10511375 | Central Heat Pump | TRANE | HRCU-A-CB (Split System: Heat Pump with Remote Outdoor Unit-Air-Source) | 4TWV8048A1 |  |  | 4TXCC009DS3 | S9V2C100U4PSB+RP | 47500 | 18 |  | 12.5 | 10 |  | 45000 | 37400 | 83.11% | [8 empty] | Residential | 990 | No | 3.96
10511376 | Central Heat Pump | TRANE | HRCU-A-CB (Split System: Heat Pump with Remote Outdoor Unit-Air-Source) | 4TWV8048A1 |  |  | 4TXCC009DS3 | S9V2C080U5PSB+RP | 48000 | 18 |  | 12.5 | 10 |  | 45000 | 37200 | 82.67% | [8 empty] | Residential | 1000 | No | 4
10511377 | Central Heat Pump | TRANE | HRCU-A-CB (Split System: Heat Pump with Remote Outdoor Unit-Air-Source) | 4TWV8048A1 |  |  | 4TXCC009DS3 | S9V2D120U5PSB+RP | 48000 | 18 |  | 12.5 | 10 |  | 45000 | 37200 | 82.67% | [8 empty] | Residential | 1000 | No | 4
10511378 | Central Heat Pump | TRANE | HRCU-A-CB (Split System: Heat Pump with Remote Outdoor Unit-Air-Source) | 4TWV8048A1 |  |  | 4TXCC009DS3 | S9V2C100U5PSB+RP | 48000 | 18 |  | 12.5 | 10 |  | 45000 | 37400 | 83.11% | [8 empty] | Residential | 1000 | No | 4
10511382 | Central Heat Pump | TRANE | HRCU-A-CB (Split System: Heat Pump with Remote Outdoor Unit-Air-Source) | 4TWV8048A1 |  |  | 4TXCD010DS3 | S9V2C080U5PSB+RP | 47500 | 18 |  | 12.5 | 10 |  | 44000 | 37200 | 84.55% | [8 empty] | Residential | 990 | No | 3.96
10511383 | Central Heat Pump | TRANE | HRCU-A-CB (Split System: Heat Pump with Remote Outdoor Unit-Air-Source) | 4TWV8048A1 |  |  | 4TXCD010DS3 | S9V2C100U4PSB+RP | 47000 | 18 |  | 12.5 | 10 |  | 44000 | 37200 | 84.55% | [8 empty] | Residential | 980 | No | 3.92
10511384 | Central Heat Pump | TRANE | HRCU-A-CB (Split System: Heat Pump with Remote Outdoor Unit-Air-Source) | 4TWV8048A1 |  |  | 4TXCD010DS3 | S9V2D120U5PSB+RP | 48000 | 18 |  | 12.5 | 10 |  | 45000 | 37200 | 82.67% | [8 empty] | Residential | 1000 | No | 4
10511385 | Central Heat Pump | TRANE | HRCU-A-CB (Split System: Heat Pump with Remote Outdoor Unit-Air-Source) | 4TWV8048A1 |  |  | 4TXCD010DS3 | S9V2C100U5PSB+RP | 46000 | 18 |  | 12.5 | 10 |  | 42000 | 36600 | 87.14% | [8 empty] | Residential | 957.5 | No | 3.83
10511393 | Central Heat Pump | TRANE | HRCU-A-CB (Split System: Heat Pump with Remote Outdoor Unit-Air-Source) | 4TWV8049A1 |  |  | 4PX*CU48BS3 | S9V2C080U5PSB+RP | 46500 | 18 |  | 12.5 | 10 |  | 44000 | 36600 | 83.18% | [8 empty] | Residential | 970 | No | 3.88
10511395 | Central Heat Pump | TRANE | HRCU-A-CB (Split System: Heat Pump with Remote Outdoor Unit-Air-Source) | 4TWV8049A1 |  |  | 4PX*CU48BS3 | S9V2C100U5PSB+RP | 46500 | 18 |  | 12.5 | 10 |  | 44500 | 36600 | 82.25% | [8 empty] | Residential | 970 | No | 3.88
10511397 | Central Heat Pump | TRANE | HRCU-A-CB (Split System: Heat Pump with Remote Outdoor Unit-Air-Source) | 4TWV8049A1 |  |  | 4PX*CU60BS3 | S9V2C080U5PSB+RP | 48000 | 18 |  | 12.5 | 10 |  | 44000 | 36400 | 82.73% | [8 empty] | Residential | 1000 | No | 4
10511398 | Central Heat Pump | TRANE | HRCU-A-CB (Split System: Heat Pump with Remote Outdoor Unit-Air-Source) | 4TWV8049A1 |  |  | 4PX*CU60BS3 | S9V2C100U4PSB+RP | 47500 | 18 |  | 12.5 | 10 |  | 44000 | 36600 | 83.18% | [8 empty] | Residential | 990 | No | 3.96
10511399 | Central Heat Pump | TRANE | HRCU-A-CB (Split System: Heat Pump with Remote Outdoor Unit-Air-Source) | 4TWV8049A1 |  |  | 4PX*CU60BS3 | S9V2C100U5PSB+RP | 48000 | 18 |  | 12.5 | 10 |  | 44000 | 36600 | 83.18% | [8 empty] | Residential | 1000 | No | 4
10511400 | Central Heat Pump | TRANE | HRCU-A-CB (Split System: Heat Pump with Remote Outdoor Unit-Air-Source) | 4TWV8049A1 |  |  | 4PX*CU60BS3 | S9V2D120U5PSB+RP | 48000 | 18 |  | 12.5 | 10 |  | 44000 | 36400 | 82.73% | [8 empty] | Residential | 1000 | No | 4
10511406 | Central Heat Pump | TRANE | HRCU-A-CB (Split System: Heat Pump with Remote Outdoor Unit-Air-Source) | 4TWV8049A1 |  |  | 4PX*DU60BS3 | S9V2C080U5PSB+RP | 47000 | 18 |  | 12.5 | 10 |  | 43000 | 36400 | 84.65% | [8 empty] | Residential | 980 | No | 3.92
10511409 | Central Heat Pump | TRANE | HRCU-A-CB (Split System: Heat Pump with Remote Outdoor Unit-Air-Source) | 4TWV8049A1 |  |  | 4PX*DU60BS3 | S9V2D120U5PSB+RP | 48000 | 18 |  | 12.5 | 10 |  | 43500 | 36400 | 83.68% | [8 empty] | Residential | 1000 | No | 4
10511414 | Central Heat Pump | TRANE | HRCU-A-CB (Split System: Heat Pump with Remote Outdoor Unit-Air-Source) | 4TWV8049A1 |  |  | 4TXCC007DS3 | S9V2C100U5PSB+RP | 46500 | 18 |  | 12.5 | 10 |  | 44500 | 36600 | 82.25% | [8 empty] | Residential | 970 | No | 3.88
10511417 | Central Heat Pump | TRANE | HRCU-A-CB (Split System: Heat Pump with Remote Outdoor Unit-Air-Source) | 4TWV8049A1 |  |  | 4TXCC007DS3 | S9V2C080U5PSB+RP | 46500 | 18 |  | 12.5 | 10 |  | 44000 | 36600 | 83.18% | [8 empty] | Residential | 970 | No | 3.88
10511420 | Central Heat Pump | TRANE | HRCU-A-CB (Split System: Heat Pump with Remote Outdoor Unit-Air-Source) | 4TWV8049A1 |  |  | 4TXCC009DS3 | S9V2C100U4PSB+RP | 47500 | 18 |  | 12.5 | 10 |  | 44000 | 36600 | 83.18% | [8 empty] | Residential | 990 | No | 3.96
10511421 | Central Heat Pump | TRANE | HRCU-A-CB (Split System: Heat Pump with Remote Outdoor Unit-Air-Source) | 4TWV8049A1 |  |  | 4TXCC009DS3 | S9V2D120U5PSB+RP | 48000 | 18 |  | 12.5 | 10 |  | 44000 | 36400 | 82.73% | [8 empty] | Residential | 1000 | No | 4
10511422 | Central Heat Pump | TRANE | HRCU-A-CB (Split System: Heat Pump with Remote Outdoor Unit-Air-Source) | 4TWV8049A1 |  |  | 4TXCC009DS3 | S9V2C080U5PSB+RP | 48000 | 18 |  | 12.5 | 10 |  | 44000 | 36400 | 82.73% | [8 empty] | Residential | 1000 | No | 4
10511423 | Central Heat Pump | TRANE | HRCU-A-CB (Split System: Heat Pump with Remote Outdoor Unit-Air-Source) | 4TWV8049A1 |  |  | 4TXCC009DS3 | S9V2C100U5PSB+RP | 48000 | 18 |  | 12.5 | 10 |  | 44000 | 36600 | 83.18% | [8 empty] | Residential | 1000 | No | 4
10511429 | Central Heat Pump | TRANE | HRCU-A-CB (Split System: Heat Pump with Remote Outdoor Unit-Air-Source) | 4TWV8049A1 |  |  | 4TXCD010DS3 | S9V2D120U5PSB+RP | 48000 | 18 |  | 12.5 | 10 |  | 43500 | 36400 | 83.68% | [8 empty] | Residential | 1000 | No | 4
10511432 | Central Heat Pump | TRANE | HRCU-A-CB (Split System: Heat Pump with Remote Outdoor Unit-Air-Source) | 4TWV8049A1 |  |  | 4TXCD010DS3 | S9V2C080U5PSB+RP | 47000 | 18 |  | 12.5 | 10 |  | 43000 | 36400 | 84.65% | [8 empty] | Residential | 980 | No | 3.92
10511436 | Central Heat Pump | TRANE | HRCU-A-CB (Split System: Heat Pump with Remote Outdoor Unit-Air-Source) | 4TWV8060A1 |  |  | 4PX*CU60BS3 | S9V2D120U5PSB+RP | 55500 | 18 |  | 12.5 | 10 |  | 52500 | 50000 | 95.24% | [8 empty] | Residential | 1157.5 | No | 4.63
207804955 | Central Heat Pump | TRANE | HRCU-A-CB (Split System: Heat Pump with Remote Outdoor Unit-Air-Source) | 4TWL9048A1 |  |  | 4PX*DU60BS3+P0V0C000M50SC+RP |  | 48000 | 19.5 |  | 12.5 | 10 |  | 41000 | 30600 | 74.63% | 47500 | 19 | 12 | 8.7 | 42000 |  |  |  | Residential | 990 | No | 3.96
207804956 | Central Heat Pump | TRANE | HRCU-A-CB (Split System: Heat Pump with Remote Outdoor Unit-Air-Source) | 4TWL9048A1 |  |  | 4PX*DU60BS3+P0V0D000M50SC+RP |  | 49500 | 19.5 |  | 12.5 | 11 |  | 42000 | 31400 | 74.76% | 49000 | 19 | 12 | 9 | 43000 |  |  |  | Residential | 1020 | No | 4.08
207804958 | Central Heat Pump | TRANE | HRCU-A-CB (Split System: Heat Pump with Remote Outdoor Unit-Air-Source) | 4TWL9048A1 |  |  | 4TXCC007DS3+P0V0C000M50SC+RP |  | 48000 | 19 |  | 12.5 | 10 |  | 43000 | 31800 | 73.95% | 48000 | 19 | 11.7 | 9 | 44000 |  |  |  | Residential | 1000 | No | 4
207804959 | Central Heat Pump | TRANE | HRCU-A-CB (Split System: Heat Pump with Remote Outdoor Unit-Air-Source) | 4TWL9048A1 |  |  | 4TXCC009DS3+P0V0C000M50SC+RP |  | 49000 | 19.5 |  | 12.5 | 10 |  | 42500 | 31600 | 74.35% | 49000 | 19 | 12 | 9 | 43000 |  |  |  | Residential | 1020 | No | 4.08
207804960 | Central Heat Pump | TRANE | HRCU-A-CB (Split System: Heat Pump with Remote Outdoor Unit-Air-Source) | 4TWL9048A1 |  |  | 4TXCD008DS3+P0V0C000M50SC+RP |  | 46000 | 18.5 |  | 12.5 | 10 |  | 41500 | 31000 | 74.7% | 46500 | 19 | 12 | 8.7 | 42500 |  |  |  | Residential | 970 | No | 3.88
207804961 | Central Heat Pump | TRANE | HRCU-A-CB (Split System: Heat Pump with Remote Outdoor Unit-Air-Source) | 4TWL9048A1 |  |  | 4TXCD008DS3+P0V0D000M50SC+RP |  | 48000 | 19 |  | 12.5 | 10 |  | 42500 | 32000 | 75.29% | 48000 | 19 | 12 | 9 | 43500 |  |  |  | Residential | 1000 | No | 4
207804962 | Central Heat Pump | TRANE | HRCU-A-CB (Split System: Heat Pump with Remote Outdoor Unit-Air-Source) | 4TWL9048A1 |  |  | 4TXCD010DS3+P0V0C000M50SC+RP |  | 48000 | 19 |  | 12.5 | 10 |  | 41000 | 30600 | 74.63% | 47500 | 19 | 12 | 8.7 | 42000 |  |  |  | Residential | 990 | No | 3.96
207804963 | Central Heat Pump | TRANE | HRCU-A-CB (Split System: Heat Pump with Remote Outdoor Unit-Air-Source) | 4TWL9048A1 |  |  | 4TXCD010DS3+P0V0D000M50SC+RP |  | 49500 | 19.5 |  | 12.5 | 10 |  | 42500 | 31400 | 73.88% | 49000 | 19 | 12 | 9 | 43000 |  |  |  | Residential | 1020 | No | 4.08
207820924 | Central Heat Pump | TRANE | HRCU-A-CB (Split System: Heat Pump with Remote Outdoor Unit-Air-Source) | 4TWL9048A1 |  |  | TEM6B0C60H51+TDR+RP |  | 48500 | 19 |  | 12.5 | 11 |  | 42000 | 30600 | 72.86% | [8 empty] | Residential | 1010 | No | 4.04
207820925 | Central Heat Pump | TRANE | HRCU-A-CB (Split System: Heat Pump with Remote Outdoor Unit-Air-Source) | 4TWL9048A1 |  |  | TEM8B0C60V51+TDR |  | 48500 | 19 |  | 12.5 | 11 |  | 42000 | 31200 | 74.29% | 48500 | 19 | 12 | 9 | 43000 |  |  |  | Residential | 1010 | No | 4.04
209559372 | Central Heat Pump | TRANE | HRCU-A-CB (Split System: Heat Pump with Remote Outdoor Unit-Air-Source) | 4TWL9036A1 |  |  | 4TXCC009DS3 | S9V2C100U4VSA+RP | 37400 | 18 |  | 12.5 | 10 |  | 32800 | 23000 | 70.12% | 37200 | 17.5 | 12 | 8.7 | 33200 |  |  |  | Residential | 775 | No | 3.1
207526256 | Central Heat Pump | TRANE | HRCU-A-CB (Split System: Heat Pump with Remote Outdoor Unit-Air-Source) | 4TWV8X36A1 |  |  | 4PX*CU36BS3 | *UD2C100ACV5 | 35000 | 18 |  | 12.5 | 10 |  | 31800 | 26000 | 81.76% | 34200 | 18 | 11.7 | 8.2 | 31000 |  |  |  | Residential | 712.5 | No | 2.85
207526260 | Central Heat Pump | TRANE | HRCU-A-CB (Split System: Heat Pump with Remote Outdoor Unit-Air-Source) | 4TWV8X36A1 |  |  | 4PX*CU48BS3 | *UD2C100ACV5 | 36200 | 18 |  | 12.5 | 10 |  | 32600 | 26400 | 80.98% | 35400 | 18 | 12 | 8.5 | 31600 |  |  |  | Residential | 737.5 | No | 2.95
207526286 | Central Heat Pump | TRANE | HRCU-A-CB (Split System: Heat Pump with Remote Outdoor Unit-Air-Source) | 4TWV8X36A1 |  |  | 4TXCC005DS3 | *UD2C080ACV4 | 35200 | 18 |  | 12.5 | 10 |  | 32000 | 26200 | 81.88% | [8 empty] | Residential | 732.5 | No | 2.93
207526288 | Central Heat Pump | TRANE | HRCU-A-CB (Split System: Heat Pump with Remote Outdoor Unit-Air-Source) | 4TWV8X36A1 |  |  | 4TXCC005DS3 | *UD2C100ACV5 | 35000 | 18 |  | 12.5 | 10 |  | 31800 | 26400 | 83.02% | 34200 | 18 | 11.7 | 8.2 | 31000 |  |  |  | Residential | 712.5 | No | 2.85
207526323 | Central Heat Pump | TRANE | HRCU-A-CB (Split System: Heat Pump with Remote Outdoor Unit-Air-Source) | 4TWV0X24A1 |  |  | TAM9A0B30V31 |  | 24200 | 19.25 |  | 13.75 | 10 |  | 20200 | 17100 | 84.65% | 23800 | 19 | 12.7 | 8.7 | 20600 |  |  |  | Residential | 495 | No | 1.98
207526329 | Central Heat Pump | TRANE | HRCU-A-CB (Split System: Heat Pump with Remote Outdoor Unit-Air-Source) | 4TWV8X24A1 |  |  | TAM9A0B30V31 |  | 23800 | 18 |  | 13 | 10 |  | 20000 | 16800 | 84% | [8 empty] | Residential | 495 | No | 1.98
207526330 | Central Heat Pump | TRANE | HRCU-A-CB (Split System: Heat Pump with Remote Outdoor Unit-Air-Source) | 4TWV8X36A1 |  |  | TAM9A0B30V31 |  | 34400 | 18 |  | 12.5 | 10 |  | 32000 | 26200 | 81.88% | 34000 | 18 | 12 | 8.5 | 31600 |  |  |  | Residential | 707.5 | No | 2.83
207526331 | Central Heat Pump | TRANE | HRCU-A-CB (Split System: Heat Pump with Remote Outdoor Unit-Air-Source) | 4TWV8X36A1 |  |  | TAM9A0C36V31 |  | 35000 | 18 |  | 13 | 10 |  | 32200 | 25800 | 80.12% | 34600 | 18 | 12 | 8.5 | 31200 |  |  |  | Residential | 720 | No | 2.88
207526332 | Central Heat Pump | TRANE | HRCU-A-CB (Split System: Heat Pump with Remote Outdoor Unit-Air-Source) | 4TWV8X36A1 |  |  | TAM9A0C42V41 |  | 35800 | 18 |  | 12.5 | 10 |  | 28600 | 25400 | 88.81% | [8 empty] | Residential | 745 | No | 2.98
207526333 | Central Heat Pump | TRANE | HRCU-A-CB (Split System: Heat Pump with Remote Outdoor Unit-Air-Source) | 4TWV8X48A1 |  |  | TAM9A0C42V41 |  | 46500 | 18 |  | 12.5 | 10 |  | 41500 | 35200 | 84.82% | 45500 | 18 | 11.7 | 8.5 | 41000 |  |  |  | Residential | 947.5 | No | 3.79
207526334 | Central Heat Pump | TRANE | HRCU-A-CB (Split System: Heat Pump with Remote Outdoor Unit-Air-Source) | 4TWV8X48A1 |  |  | TAM9A0C48V41 |  | 47000 | 18 |  | 12.5 | 10 |  | 41000 | 35600 | 86.83% | 45500 | 18 | 11.7 | 8.5 | 41500 |  |  |  | Residential | 947.5 | No | 3.79
207526335 | Central Heat Pump | TRANE | HRCU-A-CB (Split System: Heat Pump with Remote Outdoor Unit-Air-Source) | 4TWV8X48A1 |  |  | TAM9A0C60V51 |  | 47000 | 18 |  | 12.5 | 10 |  | 40500 | 36200 | 89.38% | [8 empty] | Residential | 980 | No | 3.92
207526353 | Central Heat Pump | TRANE | HRCU-A-CB (Split System: Heat Pump with Remote Outdoor Unit-Air-Source) | 4TWV8X36A1 |  |  | TEM8A0C36V31+TDR |  | 35200 | 18 |  | 12.5 | 10 |  | 31600 | 26200 | 82.91% | 34800 | 18 | 12 | 8.5 | 31600 |  |  |  | Residential | 725 | No | 2.9
207526354 | Central Heat Pump | TRANE | HRCU-A-CB (Split System: Heat Pump with Remote Outdoor Unit-Air-Source) | 4TWV8X36A1 |  |  | TEM8A0C42V41+TDR |  | 35400 | 18 |  | 12.5 | 10 |  | 31600 | 26200 | 82.91% | 34800 | 18 | 12 | 8.5 | 31600 |  |  |  | Residential | 725 | No | 2.9
207526355 | Central Heat Pump | TRANE | HRCU-A-CB (Split System: Heat Pump with Remote Outdoor Unit-Air-Source) | 4TWV8X36A1 |  |  | TEM8A0C48V41+TDR |  | 36200 | 18 |  | 12.5 | 10 |  | 31000 | 25400 | 81.94% | [8 empty] | Residential | 755 | No | 3.02
207526356 | Central Heat Pump | TRANE | HRCU-A-CB (Split System: Heat Pump with Remote Outdoor Unit-Air-Source) | 4TWV8X36A1 |  |  | TEM8A0D48V41+TDR |  | 35400 | 18 |  | 12.5 | 10 |  | 31600 | 25800 | 81.65% | [8 empty] | Residential | 737.5 | No | 2.95
207526358 | Central Heat Pump | TRANE | HRCU-A-CB (Split System: Heat Pump with Remote Outdoor Unit-Air-Source) | 4TWV8X48A1 |  |  | TEM8A0C48V41+TDR |  | 46500 | 18 |  | 12.5 | 10 |  | 42500 | 36600 | 86.12% | 47000 | 18 | 12 | 8.5 | 43000 |  |  |  | Residential | 980 | No | 3.92
207526359 | Central Heat Pump | TRANE | HRCU-A-CB (Split System: Heat Pump with Remote Outdoor Unit-Air-Source) | 4TWV8X48A1 |  |  | TEM8A0C60V51+TDR |  | 47500 | 18 |  | 12.5 | 10 |  | 44500 | 36800 | 82.7% | [8 empty] | Residential | 990 | No | 3.96
207526360 | Central Heat Pump | TRANE | HRCU-A-CB (Split System: Heat Pump with Remote Outdoor Unit-Air-Source) | 4TWV8X48A1 |  |  | TEM8A0D48V41+TDR |  | 46500 | 18 |  | 12.5 | 10 |  | 44000 | 37000 | 84.09% | 45500 | 18 | 11.7 | 8.5 | 42500 |  |  |  | Residential | 947.5 | No | 3.79
207526368 | Central Heat Pump | TRANE | HRCU-A-CB (Split System: Heat Pump with Remote Outdoor Unit-Air-Source) | 4TWV0X24A1 |  |  | 4PX*BU36BS3 | S9V2B040U3PSB+RP | 24000 | 18.75 |  | 13.5 | 10 |  | 18600 | 17000 | 91.4% | 23800 | 19 | 12.5 | 8.5 | 20400 |  |  |  | Residential | 495 | No | 1.98
207526369 | Central Heat Pump | TRANE | HRCU-A-CB (Split System: Heat Pump with Remote Outdoor Unit-Air-Source) | 4TWV0X24A1 |  |  | 4PX*BU36BS3 | S9V2B080U3PSB+RP | 24000 | 19.25 |  | 13.5 | 10 |  | 20600 | 16800 | 81.55% | [8 empty] | Residential | 500 | No | 2
207526370 | Central Heat Pump | TRANE | HRCU-A-CB (Split System: Heat Pump with Remote Outdoor Unit-Air-Source) | 4TWV0X24A1 |  |  | 4TXCB004DS3 | S9V2B080U3PSB+RP | 24000 | 19.25 |  | 13.5 | 10 |  | 20600 | 16800 | 81.55% | [8 empty] | Residential | 500 | No | 2
207526371 | Central Heat Pump | TRANE | HRCU-A-CB (Split System: Heat Pump with Remote Outdoor Unit-Air-Source) | 4TWV0X24A1 |  |  | 4TXCB004DS3 | S9V2B060U3PSB+RP | 24000 | 19.25 |  | 13.5 | 10 |  | 20600 | 16700 | 81.07% | [8 empty] | Residential | 500 | No | 2
207526372 | Central Heat Pump | TRANE | HRCU-A-CB (Split System: Heat Pump with Remote Outdoor Unit-Air-Source) | 4TWV0X24A1 |  |  | 4TXCB004DS3 | S9V2B040U3PSB+RP | 24000 | 18.75 |  | 13.5 | 10 |  | 18600 | 16800 | 90.32% | [8 empty] | Residential | 500 | No | 2
207526392 | Central Heat Pump | TRANE | HRCU-A-CB (Split System: Heat Pump with Remote Outdoor Unit-Air-Source) | 4TWV8X24A1 |  |  | 4PX*BU36BS3 | S9V2B040U3PSB+RP | 24000 | 18 |  | 12.5 | 10 |  | 18600 | 16800 | 90.32% | [8 empty] | Residential | 500 | No | 2
207526393 | Central Heat Pump | TRANE | HRCU-A-CB (Split System: Heat Pump with Remote Outdoor Unit-Air-Source) | 4TWV8X24A1 |  |  | 4PX*BU36BS3 | S9V2B080U3PSB+RP | 24000 | 18 |  | 12.5 | 10 |  | 20600 | 16800 | 81.55% | [8 empty] | Residential | 500 | No | 2
207526394 | Central Heat Pump | TRANE | HRCU-A-CB (Split System: Heat Pump with Remote Outdoor Unit-Air-Source) | 4TWV8X24A1 |  |  | 4TXCB004DS3 | S9V2B080U3PSB+RP | 24000 | 18 |  | 12.5 | 10 |  | 20600 | 16800 | 81.55% | [8 empty] | Residential | 500 | No | 2
207526395 | Central Heat Pump | TRANE | HRCU-A-CB (Split System: Heat Pump with Remote Outdoor Unit-Air-Source) | 4TWV8X24A1 |  |  | 4TXCB004DS3 | S9V2B040U3PSB+RP | 24000 | 18 |  | 12.5 | 10 |  | 18600 | 16800 | 90.32% | [8 empty] | Residential | 500 | No | 2
207526396 | Central Heat Pump | TRANE | HRCU-A-CB (Split System: Heat Pump with Remote Outdoor Unit-Air-Source) | 4TWV8X36A1 |  |  | 4PX*BU36BS3 | S9V2B080U3PSB+RP | 34600 | 18 |  | 12.5 | 10 |  | 32000 | 26000 | 81.25% | [8 empty] | Residential | 720 | No | 2.88
207526397 | Central Heat Pump | TRANE | HRCU-A-CB (Split System: Heat Pump with Remote Outdoor Unit-Air-Source) | 4TWV8X36A1 |  |  | 4PX*BU48BS3 | S9V2B080U3PSB+RP | 36000 | 18 |  | 12.5 | 10 |  | 33000 | 26600 | 80.61% | [8 empty] | Residential | 750 | No | 3
207526399 | Central Heat Pump | TRANE | HRCU-A-CB (Split System: Heat Pump with Remote Outdoor Unit-Air-Source) | 4TWV8X36A1 |  |  | 4TXCB004DS3 | S9V2B080U3PSB+RP | 34600 | 18 |  | 12.5 | 10 |  | 32000 | 26000 | 81.25% | [8 empty] | Residential | 720 | No | 2.88
207526400 | Central Heat Pump | TRANE | HRCU-A-CB (Split System: Heat Pump with Remote Outdoor Unit-Air-Source) | 4TWV8X36A1 |  |  | 4TXCB006DS3 | S9V2B080U3PSB+RP | 36000 | 18 |  | 12.5 | 10 |  | 33000 | 26600 | 80.61% | [8 empty] | Residential | 750 | No | 3
207526404 | Central Heat Pump | TRANE | HRCU-A-CB (Split System: Heat Pump with Remote Outdoor Unit-Air-Source) | 4TWV0X24A1 |  |  | 4PX*BU36BS3 | S9V2B040U3VSA+RP | 24200 | 19 |  | 13 | 10 |  | 18600 | 17000 | 91.4% | 23800 | 19 | 12.5 | 8.5 | 20400 |  |  |  | Residential | 495 | No | 1.98
207526405 | Central Heat Pump | TRANE | HRCU-A-CB (Split System: Heat Pump with Remote Outdoor Unit-Air-Source) | 4TWV0X24A1 |  |  | 4PX*BU36BS3 | S9V2B060U3VSA+RP | 24200 | 19 |  | 13 | 10 |  | 20600 | 16900 | 82.04% | 23600 | 19.5 | 12.5 | 8.5 | 20200 |  |  |  | Residential | 492.5 | No | 1.97
207526406 | Central Heat Pump | TRANE | HRCU-A-CB (Split System: Heat Pump with Remote Outdoor Unit-Air-Source) | 4TWV0X24A1 |  |  | 4PX*BU36BS3 | S9V2B080U3VSA+RP | 24200 | 19.5 |  | 13 | 10 |  | 20600 | 16800 | 81.55% | [8 empty] | Residential | 505 | No | 2.02
207526407 | Central Heat Pump | TRANE | HRCU-A-CB (Split System: Heat Pump with Remote Outdoor Unit-Air-Source) | 4TWV0X24A1 |  |  | 4TXCB004DS3 | S9V2B060U3VSA+RP | 24200 | 19 |  | 13 | 10 |  | 20600 | 16700 | 81.07% | [8 empty] | Residential | 505 | No | 2.02
207526408 | Central Heat Pump | TRANE | HRCU-A-CB (Split System: Heat Pump with Remote Outdoor Unit-Air-Source) | 4TWV0X24A1 |  |  | 4TXCB004DS3 | S9V2B080U3VSA+RP | 24200 | 19.5 |  | 13 | 10 |  | 20600 | 16800 | 81.55% | [8 empty] | Residential | 505 | No | 2.02
207526409 | Central Heat Pump | TRANE | HRCU-A-CB (Split System: Heat Pump with Remote Outdoor Unit-Air-Source) | 4TWV0X24A1 |  |  | 4TXCB004DS3 | S9V2B040U3VSA+RP | 24200 | 19 |  | 13 | 10 |  | 18600 | 16800 | 90.32% | [8 empty] | Residential | 505 | No | 2.02
207526410 | Central Heat Pump | TRANE | HRCU-A-CB (Split System: Heat Pump with Remote Outdoor Unit-Air-Source) | 4TWV0X24A1 |  |  | 4TXCB004DS3 | S9V2B080D3VSA+RP | 23000 | 18.5 |  | 12.5 | 10 |  | 20400 | 16500 | 80.88% | [8 empty] | Residential | 480 | No | 1.92
207526452 | Central Heat Pump | TRANE | HRCU-A-CB (Split System: Heat Pump with Remote Outdoor Unit-Air-Source) | 4TWV8X24A1 |  |  | 4PX*BU36BS3 | S9V2B040U3VSA+RP | 24200 | 18 |  | 13 | 10 |  | 18600 | 16800 | 90.32% | [8 empty] | Residential | 505 | No | 2.02
207526453 | Central Heat Pump | TRANE | HRCU-A-CB (Split System: Heat Pump with Remote Outdoor Unit-Air-Source) | 4TWV8X24A1 |  |  | 4PX*BU36BS3 | S9V2B060U3VSA+RP | 24200 | 18 |  | 13 | 10 |  | 20600 | 16700 | 81.07% | [8 empty] | Residential | 505 | No | 2.02
207526454 | Central Heat Pump | TRANE | HRCU-A-CB (Split System: Heat Pump with Remote Outdoor Unit-Air-Source) | 4TWV8X24A1 |  |  | 4PX*BU36BS3 | S9V2B080U3VSA+RP | 24200 | 18 |  | 13 | 10 |  | 20600 | 16800 | 81.55% | [8 empty] | Residential | 505 | No | 2.02
207526455 | Central Heat Pump | TRANE | HRCU-A-CB (Split System: Heat Pump with Remote Outdoor Unit-Air-Source) | 4TWV8X24A1 |  |  | 4TXCB004DS3 | S9V2B040U3VSA+RP | 24200 | 18 |  | 13 | 10 |  | 18600 | 16800 | 90.32% | [8 empty] | Residential | 505 | No | 2.02
207526456 | Central Heat Pump | TRANE | HRCU-A-CB (Split System: Heat Pump with Remote Outdoor Unit-Air-Source) | 4TWV8X24A1 |  |  | 4TXCB004DS3 | S9V2B060U3VSA+RP | 24200 | 18 |  | 13 | 10 |  | 20600 | 16700 | 81.07% | [8 empty] | Residential | 505 | No | 2.02
207526457 | Central Heat Pump | TRANE | HRCU-A-CB (Split System: Heat Pump with Remote Outdoor Unit-Air-Source) | 4TWV8X24A1 |  |  | 4TXCB004DS3 | S9V2B080U3VSA+RP | 24200 | 18 |  | 13 | 10 |  | 20600 | 16800 | 81.55% | [8 empty] | Residential | 505 | No | 2.02
207526458 | Central Heat Pump | TRANE | HRCU-A-CB (Split System: Heat Pump with Remote Outdoor Unit-Air-Source) | 4TWV8X24A1 |  |  | 4TXCB004DS3 | S9V2B080D3VSA+RP | 23200 | 18 |  | 12.5 | 10 |  | 20400 | 16500 | 80.88% | [8 empty] | Residential | 482.5 | No | 1.93
207526463 | Central Heat Pump | TRANE | HRCU-A-CB (Split System: Heat Pump with Remote Outdoor Unit-Air-Source) | 4TWV8X36A1 |  |  | 4PX*BU48BS3 | S9V2B060U3VSA+RP | 36000 | 18 |  | 12.5 | 10 |  | 33000 | 26400 | 80% | [8 empty] | Residential | 750 | No | 3
207526464 | Central Heat Pump | TRANE | HRCU-A-CB (Split System: Heat Pump with Remote Outdoor Unit-Air-Source) | 4TWV8X36A1 |  |  | 4PX*BU48BS3 | S9V2B040U3VSA+RP | 36000 | 18 |  | 12.5 | 10 |  | 32800 | 26400 | 80.49% | [8 empty] | Residential | 750 | No | 3
207526465 | Central Heat Pump | TRANE | HRCU-A-CB (Split System: Heat Pump with Remote Outdoor Unit-Air-Source) | 4TWV8X36A1 |  |  | 4PX*BU48BS3 | S9V2B080U3VSA+RP | 36000 | 18 |  | 12.5 | 10 |  | 33000 | 26600 | 80.61% | [8 empty] | Residential | 750 | No | 3
207526469 | Central Heat Pump | TRANE | HRCU-A-CB (Split System: Heat Pump with Remote Outdoor Unit-Air-Source) | 4TWV8X36A1 |  |  | 4PX*CU48BS3 | S9V2C100U4VSA+RP | 36000 | 18 |  | 12.5 | 10 |  | 32800 | 26000 | 79.27% | 35200 | 18 | 12 | 8.5 | 31400 |  |  |  | Residential | 732.5 | No | 2.93
207526473 | Central Heat Pump | TRANE | HRCU-A-CB (Split System: Heat Pump with Remote Outdoor Unit-Air-Source) | 4TWV8X36A1 |  |  | 4TXCB006DS3 | S9V2B060U3VSA+RP | 36000 | 18 |  | 12.5 | 10 |  | 33000 | 26400 | 80% | [8 empty] | Residential | 750 | No | 3
207526474 | Central Heat Pump | TRANE | HRCU-A-CB (Split System: Heat Pump with Remote Outdoor Unit-Air-Source) | 4TWV8X36A1 |  |  | 4TXCB006DS3 | S9V2B080U3VSA+RP | 36000 | 18 |  | 12.5 | 10 |  | 33000 | 26600 | 80.61% | [8 empty] | Residential | 750 | No | 3
207526475 | Central Heat Pump | TRANE | HRCU-A-CB (Split System: Heat Pump with Remote Outdoor Unit-Air-Source) | 4TWV8X36A1 |  |  | 4TXCB006DS3 | S9V2B040U3VSA+RP | 36000 | 18 |  | 12.5 | 10 |  | 32800 | 26400 | 80.49% | [8 empty] | Residential | 750 | No | 3
207526477 | Central Heat Pump | TRANE | HRCU-A-CB (Split System: Heat Pump with Remote Outdoor Unit-Air-Source) | 4TWV8X36A1 |  |  | 4TXCC007DS3 | S9V2C100U4VSA+RP | 36000 | 18 |  | 12.5 | 10 |  | 32800 | 26200 | 79.88% | [8 empty] | Residential | 750 | No | 3
207526487 | Central Heat Pump | TRANE | HRCU-A-CB (Split System: Heat Pump with Remote Outdoor Unit-Air-Source) | 4TWV8X48A1 |  |  | 4PX*DU60BS3 | S9V2D120U5VSA+RP | 48000 | 18 |  | 12.5 | 10 |  | 45000 | 36800 | 81.78% | 47000 | 18 | 12 | 8.5 | 43000 |  |  |  | Residential | 980 | No | 3.92
207526494 | Central Heat Pump | TRANE | HRCU-A-CB (Split System: Heat Pump with Remote Outdoor Unit-Air-Source) | 4TWV8X48A1 |  |  | 4TXCD010DS3 | S9V2D120U5VSA+RP | 48000 | 18 |  | 12.5 | 10 |  | 45000 | 36800 | 81.78% | 47000 | 18 | 12 | 8.5 | 43000 |  |  |  | Residential | 980 | No | 3.92
207526569 | Central Heat Pump | TRANE | HRCU-A-CB (Split System: Heat Pump with Remote Outdoor Unit-Air-Source) | 4TWV0X36A1 |  |  | 4PX*BU36BS3 | P0V0B000M40SA+RP | 35000 | 20 |  | 12.5 | 10 |  | 30800 | 25600 | 83.12% | [8 empty] | Residential | 730 | No | 2.92
207526571 | Central Heat Pump | TRANE | HRCU-A-CB (Split System: Heat Pump with Remote Outdoor Unit-Air-Source) | 4TWV0X36A1 |  |  | 4PX*BU42BS3 | P0V0B000M40SA+RP | 36200 | 20.5 |  | 13 | 10 |  | 32000 | 26200 | 81.88% | [8 empty] | Residential | 755 | No | 3.02
207526575 | Central Heat Pump | TRANE | HRCU-A-CB (Split System: Heat Pump with Remote Outdoor Unit-Air-Source) | 4TWV0X36A1 |  |  | 4TXCB004DS3 | P0V0B000M40SA+RP | 35000 | 20.5 |  | 12.5 | 10 |  | 30800 | 25600 | 83.12% | [8 empty] | Residential | 730 | No | 2.92
10511437 | Central Heat Pump | TRANE | HRCU-A-CB (Split System: Heat Pump with Remote Outdoor Unit-Air-Source) | 4TWV8060A1 |  |  | 4PX*CU60BS3 | S9V2C080U5PSB+RP | 55500 | 18 |  | 12.5 | 10 |  | 52500 | 50500 | 96.19% | [8 empty] | Residential | 1157.5 | No | 4.63
10511438 | Central Heat Pump | TRANE | HRCU-A-CB (Split System: Heat Pump with Remote Outdoor Unit-Air-Source) | 4TWV8060A1 |  |  | 4PX*CU60BS3 | S9V2C100U5PSB+RP | 55500 | 18 |  | 12.5 | 10 |  | 53000 | 50000 | 94.34% | [8 empty] | Residential | 1157.5 | No | 4.63
10511439 | Central Heat Pump | TRANE | HRCU-A-CB (Split System: Heat Pump with Remote Outdoor Unit-Air-Source) | 4TWV8060A1 |  |  | 4PX*DU60BS3 | S9V2D120U5PSB+RP | 55500 | 18 |  | 12.5 | 10 |  | 53000 | 50000 | 94.34% | [8 empty] | Residential | 1157.5 | No | 4.63
10511443 | Central Heat Pump | TRANE | HRCU-A-CB (Split System: Heat Pump with Remote Outdoor Unit-Air-Source) | 4TWV8060A1 |  |  | 4TXCC009DS3 | S9V2C100U5PSB+RP | 55500 | 18 |  | 12.5 | 10 |  | 53000 | 50000 | 94.34% | [8 empty] | Residential | 1157.5 | No | 4.63
10511444 | Central Heat Pump | TRANE | HRCU-A-CB (Split System: Heat Pump with Remote Outdoor Unit-Air-Source) | 4TWV8060A1 |  |  | 4TXCC009DS3 | S9V2C080U5PSB+RP | 55500 | 18 |  | 12.5 | 10 |  | 52500 | 50500 | 96.19% | [8 empty] | Residential | 1157.5 | No | 4.63
10511445 | Central Heat Pump | TRANE | HRCU-A-CB (Split System: Heat Pump with Remote Outdoor Unit-Air-Source) | 4TWV8060A1 |  |  | 4TXCC009DS3 | S9V2D120U5PSB+RP | 55500 | 18 |  | 12.5 | 10 |  | 52500 | 50000 | 95.24% | [8 empty] | Residential | 1157.5 | No | 4.63
10511447 | Central Heat Pump | TRANE | HRCU-A-CB (Split System: Heat Pump with Remote Outdoor Unit-Air-Source) | 4TWV8060A1 |  |  | 4TXCD010DS3 | S9V2D120U5PSB+RP | 55500 | 18 |  | 12.5 | 10 |  | 53000 | 50000 | 94.34% | [8 empty] | Residential | 1157.5 | No | 4.63
201808685 | Central Heat Pump | TRANE | HRCU-A-CB (Split System: Heat Pump with Remote Outdoor Unit-Air-Source) | 4TWV0036A1 |  |  | 4PX*BU36BS3 | S9V2B060U3VSA+RP | 35200 | 20 |  | 12.5 | 10.5 |  | 32400 | 26200 | 80.86% | [8 empty] | Residential | 732.5 | No | 2.93
201808689 | Central Heat Pump | TRANE | HRCU-A-CB (Split System: Heat Pump with Remote Outdoor Unit-Air-Source) | 4TWV0036A1 |  |  | 4PX*BU36BS3 | S9V2B080U3VSA+RP | 34800 | 20 |  | 12.5 | 10 |  | 32200 | 26000 | 80.75% | [8 empty] | Residential | 725 | No | 2.9
201808692 | Central Heat Pump | TRANE | HRCU-A-CB (Split System: Heat Pump with Remote Outdoor Unit-Air-Source) | 4TWV0036A1 |  |  | 4PX*BU36BS3 | S9V2B040U3VSA+RP | 35200 | 20 |  | 12.5 | 10 |  | 32400 | 26200 | 80.86% | [8 empty] | Residential | 732.5 | No | 2.93
201808695 | Central Heat Pump | TRANE | HRCU-A-CB (Split System: Heat Pump with Remote Outdoor Unit-Air-Source) | 4TWV0036A1 |  |  | 4PX*BU48BS3 | S9V2B080U3VSA+RP | 36400 | 20.5 |  | 13 | 10 |  | 33200 | 26600 | 80.12% | [8 empty] | Residential | 757.5 | No | 3.03
201808697 | Central Heat Pump | TRANE | HRCU-A-CB (Split System: Heat Pump with Remote Outdoor Unit-Air-Source) | 4TWV0036A1 |  |  | 4PX*BU48BS3 | S9V2B060U3VSA+RP | 36200 | 20.5 |  | 13 | 10 |  | 33200 | 26400 | 79.52% | [8 empty] | Residential | 755 | No | 3.02
201808701 | Central Heat Pump | TRANE | HRCU-A-CB (Split System: Heat Pump with Remote Outdoor Unit-Air-Source) | 4TWV0036A1 |  |  | 4PX*BU48BS3 | S9V2B040U3VSA+RP | 36200 | 20.25 |  | 13 | 10 |  | 33200 | 26400 | 79.52% | [8 empty] | Residential | 755 | No | 3.02
207526615 | Central Heat Pump | TRANE | HRCU-A-CB (Split System: Heat Pump with Remote Outdoor Unit-Air-Source) | 4TWV8X36A1 |  |  | 4PX*BU42BS3 | P0V0B000M40SA+RP | 35800 | 18 |  | 12.5 | 10 |  | 31600 | 26000 | 82.28% | [8 empty] | Residential | 745 | No | 2.98
207526636 | Central Heat Pump | TRANE | HRCU-A-CB (Split System: Heat Pump with Remote Outdoor Unit-Air-Source) | 4TWV8X48A1 |  |  | 4PX*DU60BS3 | P0V0D000M50SA+RP | 48000 | 18 |  | 12.5 | 10 |  | 42500 | 36200 | 85.18% | [8 empty] | Residential | 1000 | No | 4
207526642 | Central Heat Pump | TRANE | HRCU-A-CB (Split System: Heat Pump with Remote Outdoor Unit-Air-Source) | 4TWV8X48A1 |  |  | 4TXCD008DS3 | P0V0D000M50SA+RP | 47000 | 18 |  | 12.5 | 10 |  | 43500 | 36600 | 84.14% | [8 empty] | Residential | 980 | No | 3.92
207526643 | Central Heat Pump | TRANE | HRCU-A-CB (Split System: Heat Pump with Remote Outdoor Unit-Air-Source) | 4TWV8X48A1 |  |  | 4TXCD010DS3 | P0V0D000M50SA+RP | 48000 | 18 |  | 12.5 | 10 |  | 42500 | 36200 | 85.18% | [8 empty] | Residential | 1000 | No | 4
207526681 | Central Heat Pump | TRANE | HRCU-A-CB (Split System: Heat Pump with Remote Outdoor Unit-Air-Source) | 4TWV0X36A1 |  |  | 4PX*BU42BS3 | P0V0B000M40SB+RP | 35200 | 20.5 |  | 13 | 10 |  | 32000 | 25400 | 79.38% | [8 empty] | Residential | 732.5 | No | 2.93
207526744 | Central Heat Pump | TRANE | HRCU-A-CB (Split System: Heat Pump with Remote Outdoor Unit-Air-Source) | 4TWV8X48A1 |  |  | 4PX*DU60BS3 | P0V0D000M50SB+RP | 48000 | 18 |  | 12.5 | 10 |  | 42500 | 36000 | 84.71% | [8 empty] | Residential | 1000 | No | 4
207526749 | Central Heat Pump | TRANE | HRCU-A-CB (Split System: Heat Pump with Remote Outdoor Unit-Air-Source) | 4TWV8X48A1 |  |  | 4TXCD008DS3 | P0V0D000M50SB+RP | 47000 | 18 |  | 12.5 | 10 |  | 43500 | 36600 | 84.14% | [8 empty] | Residential | 980 | No | 3.92
207526752 | Central Heat Pump | TRANE | HRCU-A-CB (Split System: Heat Pump with Remote Outdoor Unit-Air-Source) | 4TWV8X48A1 |  |  | 4TXCD010DS3 | P0V0D000M50SB+RP | 48000 | 18 |  | 12.5 | 10 |  | 42500 | 36000 | 84.71% | [8 empty] | Residential | 1000 | No | 4
207558973 | Central Heat Pump | TRANE | HRCU-A-CB (Split System: Heat Pump with Remote Outdoor Unit-Air-Source) | 4TWV0X36A1 |  |  | 4PX*CU48BS3 | *UD2C080ACV4 | 36800 | 21 |  | 13 | 10 |  | 33200 | 26600 | 80.12% | [8 empty] | Residential | 767.5 | No | 3.07
207558974 | Central Heat Pump | TRANE | HRCU-A-CB (Split System: Heat Pump with Remote Outdoor Unit-Air-Source) | 4TWV0X36A1 |  |  | 4PX*CU48BS3 | *UD2C100ACV5 | 37000 | 21 |  | 13 | 10 |  | 33200 | 26800 | 80.72% | 35600 | 20.5 | 12.7 | 8.7 | 32200 |  |  |  | Residential | 742.5 | No | 2.97
207559046 | Central Heat Pump | TRANE | HRCU-A-CB (Split System: Heat Pump with Remote Outdoor Unit-Air-Source) | 4TWV0X36A1 |  |  | TAM9A0B30V31 |  | 35400 | 20 |  | 13 | 10 |  | 32600 | 26400 | 80.98% | 34400 | 20 | 12.5 | 8.7 | 32000 |  |  |  | Residential | 717.5 | No | 2.87
207599983 | Central Heat Pump | TRANE | HRCU-A-CB (Split System: Heat Pump with Remote Outdoor Unit-Air-Source) | 4TWV8X48A1 |  |  | 4PX*CU48BS3 | S9V2C100U4PSB+RP | 46500 | 18 |  | 12.5 | 10 |  | 42500 | 37400 | 88% | 45500 | 18 | 11.5 | 8.5 | 43500 |  |  |  | Residential | 947.5 | No | 3.79
207599984 | Central Heat Pump | TRANE | HRCU-A-CB (Split System: Heat Pump with Remote Outdoor Unit-Air-Source) | 4TWV8X48A1 |  |  | 4PX*DU60BS3 | S9V2C100U5PSB+RP | 46000 | 18 |  | 12.5 | 10 |  | 42000 | 35800 | 85.24% | 45500 | 18 | 11.7 | 8.5 | 42000 |  |  |  | Residential | 947.5 | No | 3.79
207599988 | Central Heat Pump | TRANE | HRCU-A-CB (Split System: Heat Pump with Remote Outdoor Unit-Air-Source) | 4TWV8X48A1 |  |  | 4TXCC007DS3 | S9V2C100U4PSB+RP | 46500 | 18 |  | 12.5 | 10 |  | 42500 | 37400 | 88% | 45500 | 18 | 11.5 | 8.5 | 43500 |  |  |  | Residential | 947.5 | No | 3.79
207599993 | Central Heat Pump | TRANE | HRCU-A-CB (Split System: Heat Pump with Remote Outdoor Unit-Air-Source) | 4TWV8X48A1 |  |  | 4TXCD010DS3 | S9V2C100U5PSB+RP | 46000 | 18 |  | 12.5 | 10 |  | 42000 | 35800 | 85.24% | 45500 | 18 | 11.7 | 8.5 | 42000 |  |  |  | Residential | 947.5 | No | 3.79
207690032 | Central Heat Pump | TRANE | HRCU-A-CB (Split System: Heat Pump with Remote Outdoor Unit-Air-Source) | 4TWV0X36A1 |  |  | TAMXA0C36V31 |  | 35000 | 19.75 |  | 13.5 | 10 |  | 33400 | 25200 | 75.45% | [8 empty] | Residential | 730 | No | 2.92
207690033 | Central Heat Pump | TRANE | HRCU-A-CB (Split System: Heat Pump with Remote Outdoor Unit-Air-Source) | 4TWV0X36A1 |  |  | TAMXA0C42V41 |  | 35600 | 21 |  | 13.5 | 10 |  | 33600 | 24800 | 73.81% | [8 empty] | Residential | 742.5 | No | 2.97
207690034 | Central Heat Pump | TRANE | HRCU-A-CB (Split System: Heat Pump with Remote Outdoor Unit-Air-Source) | 4TWV0X48A1 |  |  | TAMXA0C48V41 |  | 47000 | 19.25 |  | 12.5 | 10 |  | 42500 | 34000 | 80% | [8 empty] | Residential | 980 | No | 3.92
207690035 | Central Heat Pump | TRANE | HRCU-A-CB (Split System: Heat Pump with Remote Outdoor Unit-Air-Source) | 4TWV0X48A1 |  |  | TAMXA0C60V51 |  | 46500 | 19.5 |  | 12.5 | 10 |  | 43000 | 35600 | 82.79% | [8 empty] | Residential | 970 | No | 3.88
207690038 | Central Heat Pump | TRANE | HRCU-A-CB (Split System: Heat Pump with Remote Outdoor Unit-Air-Source) | 4TWV8X36A1 |  |  | TAMXA0B30V31 |  | 34400 | 18 |  | 12.5 | 10 |  | 32000 | 26600 | 83.12% | [8 empty] | Residential | 717.5 | No | 2.87
207690039 | Central Heat Pump | TRANE | HRCU-A-CB (Split System: Heat Pump with Remote Outdoor Unit-Air-Source) | 4TWV8X36A1 |  |  | TAMXA0C36V31 |  | 35000 | 18 |  | 13 | 10 |  | 32200 | 25200 | 78.26% | [8 empty] | Residential | 730 | No | 2.92
207690040 | Central Heat Pump | TRANE | HRCU-A-CB (Split System: Heat Pump with Remote Outdoor Unit-Air-Source) | 4TWV8X36A1 |  |  | TAMXA0C42V41 |  | 35800 | 18 |  | 12.5 | 10 |  | 28600 | 25400 | 88.81% | [8 empty] | Residential | 745 | No | 2.98
207690041 | Central Heat Pump | TRANE | HRCU-A-CB (Split System: Heat Pump with Remote Outdoor Unit-Air-Source) | 4TWV8X48A1 |  |  | TAMXA0C42V41 |  | 46500 | 18 |  | 12.5 | 10 |  | 41500 | 36200 | 87.23% | [8 empty] | Residential | 970 | No | 3.88
207690042 | Central Heat Pump | TRANE | HRCU-A-CB (Split System: Heat Pump with Remote Outdoor Unit-Air-Source) | 4TWV8X48A1 |  |  | TAMXA0C48V41 |  | 47000 | 18 |  | 12.5 | 10 |  | 41000 | 34400 | 83.9% | [8 empty] | Residential | 980 | No | 3.92
207690043 | Central Heat Pump | TRANE | HRCU-A-CB (Split System: Heat Pump with Remote Outdoor Unit-Air-Source) | 4TWV8X48A1 |  |  | TAMXA0C60V51 |  | 47000 | 18 |  | 12.5 | 10 |  | 40500 | 36200 | 89.38% | [8 empty] | Residential | 980 | No | 3.92
207690044 | Central Heat Pump | TRANE | HRCU-A-CB (Split System: Heat Pump with Remote Outdoor Unit-Air-Source) | 4TWV8X60A1 |  |  | TAMXA0C60V51 |  | 54000 | 18 |  | 12.5 | 10 |  | 50500 | 48000 | 95.05% | [8 empty] | Residential | 1125 | No | 4.5
207690045 | Central Heat Pump | TRANE | HRCU-A-CB (Split System: Heat Pump with Remote Outdoor Unit-Air-Source) | 4TWV0X36A1 |  |  | TAMXA0B30V31 |  | 35400 | 20 |  | 13 | 10 |  | 32600 | 26200 | 80.37% | [8 empty] | Residential | 737.5 | No | 2.95
207782192 | Central Heat Pump | TRANE | HRCU-A-CB (Split System: Heat Pump with Remote Outdoor Unit-Air-Source) | 4TWV0X36A1 |  |  | 4PX*BU36BS3 | S9V2B060U4PSB+RP | 34600 | 20 |  | 12.5 | 10 |  | 32400 | 25400 | 78.4% | [8 empty] | Residential | 720 | No | 2.88
207782195 | Central Heat Pump | TRANE | HRCU-A-CB (Split System: Heat Pump with Remote Outdoor Unit-Air-Source) | 4TWV0X36A1 |  |  | 4PX*CU36BS3 | S9V2C100U5PSB+RP | 35000 | 20 |  | 13 | 10 |  | 32200 | 25200 | 78.26% | [8 empty] | Residential | 730 | No | 2.92
207782197 | Central Heat Pump | TRANE | HRCU-A-CB (Split System: Heat Pump with Remote Outdoor Unit-Air-Source) | 4TWV0X36A1 |  |  | 4PX*CU48BS3 | S9V2C100U5PSB+RP | 36600 | 20.5 |  | 13.5 | 10 |  | 33000 | 25600 | 77.58% | [8 empty] | Residential | 762.5 | No | 3.05
207782199 | Central Heat Pump | TRANE | HRCU-A-CB (Split System: Heat Pump with Remote Outdoor Unit-Air-Source) | 4TWV0X36A1 |  |  | 4TXCC005DS3 | S9V2C100U5PSB+RP | 35000 | 20 |  | 12.5 | 10 |  | 32200 | 25200 | 78.26% | [8 empty] | Residential | 730 | No | 2.92
207782209 | Central Heat Pump | TRANE | HRCU-A-CB (Split System: Heat Pump with Remote Outdoor Unit-Air-Source) | 4TWV8X36A1 |  |  | 4PX*CU48BS3 | S9V2C100U5PSB+RP | 36000 | 18 |  | 12.5 | 10 |  | 32800 | 25600 | 78.05% | [8 empty] | Residential | 750 | No | 3
207805555 | Central Heat Pump | TRANE | HRCU-A-CB (Split System: Heat Pump with Remote Outdoor Unit-Air-Source) | 4TWV0X36A1 |  |  | 4PX*BU42BS3+P0V0B000M40SC+RP |  | 35200 | 20.5 |  | 13 | 10 |  | 32000 | 25600 | 80% | 34000 | 18 | 12.7 | 8.5 | 31800 |  |  |  | Residential | 707.5 | No | 2.83
207805618 | Central Heat Pump | TRANE | HRCU-A-CB (Split System: Heat Pump with Remote Outdoor Unit-Air-Source) | 4TWV8X48A1 |  |  | 4PX*DU60BS3+P0V0D000M50SC+RP |  | 48000 | 18 |  | 12.5 | 10 |  | 42500 | 36400 | 85.65% | 47000 | 18 | 12 | 8.5 | 43000 |  |  |  | Residential | 980 | No | 3.92
207805623 | Central Heat Pump | TRANE | HRCU-A-CB (Split System: Heat Pump with Remote Outdoor Unit-Air-Source) | 4TWV8X48A1 |  |  | 4TXCD008DS3+P0V0D000M50SC+RP |  | 47000 | 18 |  | 12.5 | 10 |  | 43500 | 37000 | 85.06% | 46000 | 18 | 12 | 8.5 | 43500 |  |  |  | Residential | 957.5 | No | 3.83
208185397 | Central Heat Pump | TRANE | HRCU-A-CB (Split System: Heat Pump with Remote Outdoor Unit-Air-Source) | 4TWV0X36A1 |  |  | 4TXCB004DS3 | S9V2B060U4PSB+RP | 34600 | 20.5 |  | 12.5 | 10 |  | 31000 | 25400 | 81.94% | [8 empty] | Residential | 720 | No | 2.88
208185406 | Central Heat Pump | TRANE | HRCU-A-CB (Split System: Heat Pump with Remote Outdoor Unit-Air-Source) | 4TWV8X36A1 |  |  | 4TXCB006DS3 | S9V2B060U4PSB+RP | 35400 | 18 |  | 12.5 | 10 |  | 31200 | 25800 | 82.69% | [8 empty] | Residential | 737.5 | No | 2.95
209844540 | Central Heat Pump | TRANE | HRCU-A-CB (Split System: Heat Pump with Remote Outdoor Unit-Air-Source) | 4TWV0X36A1 |  |  | 4TXCC005DS3 | S9V2C080U5PSB+RP | 34800 | 21 |  | 13 | 10 |  | 31000 | 25200 | 81.29% | [8 empty] | Residential | 725 | No | 2.9
209844542 | Central Heat Pump | TRANE | HRCU-A-CB (Split System: Heat Pump with Remote Outdoor Unit-Air-Source) | 4TWV0X36A1 |  |  | 4PX*CU42BS3 | S9V2C080U5PSB+RP | 35800 | 21 |  | 13.5 | 10 |  | 32200 | 25800 | 80.12% | [8 empty] | Residential | 745 | No | 2.98
201808710 | Central Heat Pump | TRANE | HRCU-A-CB (Split System: Heat Pump with Remote Outdoor Unit-Air-Source) | 4TWV0036A1 |  |  | 4PX*CU36BS3 | S9V2C100U4VSA+RP | 35200 | 20 |  | 12.5 | 10 |  | 32200 | 26000 | 80.75% | [8 empty] | Residential | 732.5 | No | 2.93
201808713 | Central Heat Pump | TRANE | HRCU-A-CB (Split System: Heat Pump with Remote Outdoor Unit-Air-Source) | 4TWV0036A1 |  |  | 4PX*CU48BS3 | S9V2C100U4VSA+RP | 36000 | 21 |  | 13 | 10 |  | 33000 | 26400 | 80% | [8 empty] | Residential | 750 | No | 3
201808716 | Central Heat Pump | TRANE | HRCU-A-CB (Split System: Heat Pump with Remote Outdoor Unit-Air-Source) | 4TWV0036A1 |  |  | 4TXCB004DS3 | S9V2B040U3VSA+RP | 35200 | 20 |  | 12.5 | 10 |  | 32400 | 26200 | 80.86% | [8 empty] | Residential | 732.5 | No | 2.93
201808719 | Central Heat Pump | TRANE | HRCU-A-CB (Split System: Heat Pump with Remote Outdoor Unit-Air-Source) | 4TWV0036A1 |  |  | 4TXCB004DS3 | S9V2B060U3VSA+RP | 35200 | 20 |  | 12.5 | 10.5 |  | 32400 | 26200 | 80.86% | [8 empty] | Residential | 732.5 | No | 2.93
201808722 | Central Heat Pump | TRANE | HRCU-A-CB (Split System: Heat Pump with Remote Outdoor Unit-Air-Source) | 4TWV0036A1 |  |  | 4TXCB004DS3 | S9V2B080U3VSA+RP | 34800 | 20 |  | 12.5 | 10 |  | 32200 | 26000 | 80.75% | [8 empty] | Residential | 725 | No | 2.9
201808728 | Central Heat Pump | TRANE | HRCU-A-CB (Split System: Heat Pump with Remote Outdoor Unit-Air-Source) | 4TWV0036A1 |  |  | 4TXCB006DS3 | S9V2B060U3VSA+RP | 36200 | 20.5 |  | 13 | 10 |  | 33200 | 26400 | 79.52% | [8 empty] | Residential | 755 | No | 3.02
201808729 | Central Heat Pump | TRANE | HRCU-A-CB (Split System: Heat Pump with Remote Outdoor Unit-Air-Source) | 4TWV0036A1 |  |  | 4TXCB006DS3 | S9V2B040U3VSA+RP | 36200 | 20.25 |  | 13 | 10 |  | 33200 | 26400 | 79.52% | [8 empty] | Residential | 755 | No | 3.02
201808734 | Central Heat Pump | TRANE | HRCU-A-CB (Split System: Heat Pump with Remote Outdoor Unit-Air-Source) | 4TWV0036A1 |  |  | 4TXCB006DS3 | S9V2B080U3VSA+RP | 36400 | 20.5 |  | 13 | 10 |  | 33200 | 26600 | 80.12% | [8 empty] | Residential | 757.5 | No | 3.03
201808740 | Central Heat Pump | TRANE | HRCU-A-CB (Split System: Heat Pump with Remote Outdoor Unit-Air-Source) | 4TWV0036A1 |  |  | 4TXCC005DS3 | S9V2C100U4VSA+RP | 35200 | 20 |  | 12.5 | 10 |  | 32200 | 26000 | 80.75% | [8 empty] | Residential | 732.5 | No | 2.93
201808741 | Central Heat Pump | TRANE | HRCU-A-CB (Split System: Heat Pump with Remote Outdoor Unit-Air-Source) | 4TWV0036A1 |  |  | 4TXCC007DS3 | S9V2C100U4VSA+RP | 36000 | 21 |  | 13 | 10 |  | 33000 | 26400 | 80% | [8 empty] | Residential | 750 | No | 3
201808804 | Central Heat Pump | TRANE | HRCU-A-CB (Split System: Heat Pump with Remote Outdoor Unit-Air-Source) | 4TWV8024A1 |  |  | 4PX*BU36BS3 | S9V2B040U3VSA+RP | 24200 | 18 |  | 13 | 10 |  | 18600 | 16800 | 90.32% | [8 empty] | Residential | 505 | No | 2.02
201808805 | Central Heat Pump | TRANE | HRCU-A-CB (Split System: Heat Pump with Remote Outdoor Unit-Air-Source) | 4TWV8024A1 |  |  | 4PX*BU36BS3 | S9V2B060U3VSA+RP | 24200 | 18 |  | 13 | 10 |  | 20600 | 16700 | 81.07% | [8 empty] | Residential | 505 | No | 2.02
201808809 | Central Heat Pump | TRANE | HRCU-A-CB (Split System: Heat Pump with Remote Outdoor Unit-Air-Source) | 4TWV8024A1 |  |  | 4PX*BU36BS3 | S9V2B080U3VSA+RP | 24200 | 18 |  | 13 | 10 |  | 20600 | 16800 | 81.55% | [8 empty] | Residential | 505 | No | 2.02
201808812 | Central Heat Pump | TRANE | HRCU-A-CB (Split System: Heat Pump with Remote Outdoor Unit-Air-Source) | 4TWV8024A1 |  |  | 4TXCB004DS3 | S9V2B040U3VSA+RP | 24200 | 18 |  | 13 | 10 |  | 18600 | 16800 | 90.32% | [8 empty] | Residential | 505 | No | 2.02
201808816 | Central Heat Pump | TRANE | HRCU-A-CB (Split System: Heat Pump with Remote Outdoor Unit-Air-Source) | 4TWV8024A1 |  |  | 4TXCB004DS3 | S9V2B060U3VSA+RP | 24200 | 18 |  | 13 | 10 |  | 20600 | 16700 | 81.07% | [8 empty] | Residential | 505 | No | 2.02
201808819 | Central Heat Pump | TRANE | HRCU-A-CB (Split System: Heat Pump with Remote Outdoor Unit-Air-Source) | 4TWV8024A1 |  |  | 4TXCB004DS3 | S9V2B080U3VSA+RP | 24200 | 18 |  | 13 | 10 |  | 20600 | 16800 | 81.55% | [8 empty] | Residential | 505 | No | 2.02
201808822 | Central Heat Pump | TRANE | HRCU-A-CB (Split System: Heat Pump with Remote Outdoor Unit-Air-Source) | 4TWV8024A1 |  |  | 4TXCB004DS3 | S9V2B080D3VSA+RP | 23200 | 18 |  | 12.5 | 10 |  | 20400 | 16500 | 80.88% | [8 empty] | Residential | 482.5 | No | 1.93
201808836 | Central Heat Pump | TRANE | HRCU-A-CB (Split System: Heat Pump with Remote Outdoor Unit-Air-Source) | 4TWV8036A1 |  |  | 4PX*BU48BS3 | S9V2B060U3VSA+RP | 36000 | 18 |  | 12.5 | 10 |  | 33000 | 26400 | 80% | [8 empty] | Residential | 750 | No | 3
201808839 | Central Heat Pump | TRANE | HRCU-A-CB (Split System: Heat Pump with Remote Outdoor Unit-Air-Source) | 4TWV8036A1 |  |  | 4PX*BU48BS3 | S9V2B040U3VSA+RP | 36000 | 18 |  | 12.5 | 10 |  | 32800 | 26400 | 80.49% | [8 empty] | Residential | 750 | No | 3
201808842 | Central Heat Pump | TRANE | HRCU-A-CB (Split System: Heat Pump with Remote Outdoor Unit-Air-Source) | 4TWV8036A1 |  |  | 4PX*BU48BS3 | S9V2B080U3VSA+RP | 36000 | 18 |  | 12.5 | 10 |  | 33000 | 26600 | 80.61% | [8 empty] | Residential | 750 | No | 3
201808854 | Central Heat Pump | TRANE | HRCU-A-CB (Split System: Heat Pump with Remote Outdoor Unit-Air-Source) | 4TWV8036A1 |  |  | 4PX*CU48BS3 | S9V2C100U4VSA+RP | 36000 | 18 |  | 12.5 | 10 |  | 32800 | 26200 | 79.88% | [8 empty] | Residential | 750 | No | 3
201808865 | Central Heat Pump | TRANE | HRCU-A-CB (Split System: Heat Pump with Remote Outdoor Unit-Air-Source) | 4TWV8036A1 |  |  | 4TXCB006DS3 | S9V2B060U3VSA+RP | 36000 | 18 |  | 12.5 | 10 |  | 33000 | 26400 | 80% | [8 empty] | Residential | 750 | No | 3
201808868 | Central Heat Pump | TRANE | HRCU-A-CB (Split System: Heat Pump with Remote Outdoor Unit-Air-Source) | 4TWV8036A1 |  |  | 4TXCB006DS3 | S9V2B080U3VSA+RP | 36000 | 18 |  | 12.5 | 10 |  | 33000 | 26600 | 80.61% | [8 empty] | Residential | 750 | No | 3
201808870 | Central Heat Pump | TRANE | HRCU-A-CB (Split System: Heat Pump with Remote Outdoor Unit-Air-Source) | 4TWV8036A1 |  |  | 4TXCB006DS3 | S9V2B040U3VSA+RP | 36000 | 18 |  | 12.5 | 10 |  | 32800 | 26400 | 80.49% | [8 empty] | Residential | 750 | No | 3
201808874 | Central Heat Pump | TRANE | HRCU-A-CB (Split System: Heat Pump with Remote Outdoor Unit-Air-Source) | 4TWV8036A1 |  |  | 4TXCC007DS3 | S9V2C100U4VSA+RP | 36000 | 18 |  | 12.5 | 10 |  | 32800 | 26200 | 79.88% | [8 empty] | Residential | 750 | No | 3
201808882 | Central Heat Pump | TRANE | HRCU-A-CB (Split System: Heat Pump with Remote Outdoor Unit-Air-Source) | 4TWV8037A1 |  |  | 4PX*BU36BS3 | S9V2B060U3VSA+RP | 35200 | 18 |  | 12.5 | 10 |  | 32400 | 26200 | 80.86% | [8 empty] | Residential | 732.5 | No | 2.93
201808884 | Central Heat Pump | TRANE | HRCU-A-CB (Split System: Heat Pump with Remote Outdoor Unit-Air-Source) | 4TWV8037A1 |  |  | 4PX*BU36BS3 | S9V2B040U3VSA+RP | 35200 | 18 |  | 12.5 | 10 |  | 32400 | 26200 | 80.86% | [8 empty] | Residential | 732.5 | No | 2.93
201808886 | Central Heat Pump | TRANE | HRCU-A-CB (Split System: Heat Pump with Remote Outdoor Unit-Air-Source) | 4TWV8037A1 |  |  | 4PX*BU36BS3 | S9V2B080U3VSA+RP | 34800 | 18 |  | 12.5 | 10 |  | 32200 | 26000 | 80.75% | [8 empty] | Residential | 725 | No | 2.9
201808888 | Central Heat Pump | TRANE | HRCU-A-CB (Split System: Heat Pump with Remote Outdoor Unit-Air-Source) | 4TWV8037A1 |  |  | 4PX*BU48BS3 | S9V2B080U3VSA+RP | 36400 | 18 |  | 13 | 10 |  | 33200 | 26600 | 80.12% | [8 empty] | Residential | 757.5 | No | 3.03
201808890 | Central Heat Pump | TRANE | HRCU-A-CB (Split System: Heat Pump with Remote Outdoor Unit-Air-Source) | 4TWV8037A1 |  |  | 4PX*BU48BS3 | S9V2B060U3VSA+RP | 36200 | 18 |  | 13 | 10 |  | 33200 | 26400 | 79.52% | [8 empty] | Residential | 755 | No | 3.02
201808892 | Central Heat Pump | TRANE | HRCU-A-CB (Split System: Heat Pump with Remote Outdoor Unit-Air-Source) | 4TWV8037A1 |  |  | 4PX*BU48BS3 | S9V2B040U3VSA+RP | 36200 | 18 |  | 13 | 10 |  | 33200 | 26400 | 79.52% | [8 empty] | Residential | 755 | No | 3.02
201808896 | Central Heat Pump | TRANE | HRCU-A-CB (Split System: Heat Pump with Remote Outdoor Unit-Air-Source) | 4TWV8037A1 |  |  | 4PX*CD48BS3 | S9V2C100D4VSA+RP | 36600 | 18 |  | 13 | 10 |  | 33800 | 26600 | 78.7% | [8 empty] | Residential | 762.5 | No | 3.05
201808898 | Central Heat Pump | TRANE | HRCU-A-CB (Split System: Heat Pump with Remote Outdoor Unit-Air-Source) | 4TWV8037A1 |  |  | 4PX*CU36BS3 | S9V2C100U4VSA+RP | 35200 | 18 |  | 12.5 | 10 |  | 32200 | 26000 | 80.75% | [8 empty] | Residential | 732.5 | No | 2.93
201808900 | Central Heat Pump | TRANE | HRCU-A-CB (Split System: Heat Pump with Remote Outdoor Unit-Air-Source) | 4TWV8037A1 |  |  | 4PX*CU48BS3 | S9V2C100U4VSA+RP | 36000 | 18 |  | 13 | 10 |  | 33000 | 26400 | 80% | [8 empty] | Residential | 750 | No | 3
201808902 | Central Heat Pump | TRANE | HRCU-A-CB (Split System: Heat Pump with Remote Outdoor Unit-Air-Source) | 4TWV8037A1 |  |  | 4TXCB004DS3 | S9V2B060U3VSA+RP | 35200 | 18 |  | 12.5 | 10 |  | 32400 | 26200 | 80.86% | [8 empty] | Residential | 732.5 | No | 2.93
201808904 | Central Heat Pump | TRANE | HRCU-A-CB (Split System: Heat Pump with Remote Outdoor Unit-Air-Source) | 4TWV8037A1 |  |  | 4TXCB004DS3 | S9V2B040U3VSA+RP | 35200 | 18 |  | 12.5 | 10 |  | 32400 | 26200 | 80.86% | [8 empty] | Residential | 732.5 | No | 2.93
201808906 | Central Heat Pump | TRANE | HRCU-A-CB (Split System: Heat Pump with Remote Outdoor Unit-Air-Source) | 4TWV8037A1 |  |  | 4TXCB004DS3 | S9V2B080U3VSA+RP | 34800 | 18 |  | 12.5 | 10 |  | 32200 | 26000 | 80.75% | [8 empty] | Residential | 725 | No | 2.9
201808910 | Central Heat Pump | TRANE | HRCU-A-CB (Split System: Heat Pump with Remote Outdoor Unit-Air-Source) | 4TWV8037A1 |  |  | 4TXCB006DS3 | S9V2B040U3VSA+RP | 36200 | 18 |  | 13 | 10 |  | 33200 | 26400 | 79.52% | [8 empty] | Residential | 755 | No | 3.02
201808912 | Central Heat Pump | TRANE | HRCU-A-CB (Split System: Heat Pump with Remote Outdoor Unit-Air-Source) | 4TWV8037A1 |  |  | 4TXCB006DS3 | S9V2B060U3VSA+RP | 36200 | 18 |  | 13 | 10 |  | 33200 | 26400 | 79.52% | [8 empty] | Residential | 755 | No | 3.02
201808914 | Central Heat Pump | TRANE | HRCU-A-CB (Split System: Heat Pump with Remote Outdoor Unit-Air-Source) | 4TWV8037A1 |  |  | 4TXCB006DS3 | S9V2B080U3VSA+RP | 36400 | 18 |  | 13 | 10 |  | 33200 | 26600 | 80.12% | [8 empty] | Residential | 757.5 | No | 3.03
201808916 | Central Heat Pump | TRANE | HRCU-A-CB (Split System: Heat Pump with Remote Outdoor Unit-Air-Source) | 4TWV8037A1 |  |  | 4TXCC005DS3 | S9V2C100U4VSA+RP | 35200 | 18 |  | 12.5 | 10 |  | 32200 | 26000 | 80.75% | [8 empty] | Residential | 732.5 | No | 2.93
201808921 | Central Heat Pump | TRANE | HRCU-A-CB (Split System: Heat Pump with Remote Outdoor Unit-Air-Source) | 4TWV8037A1 |  |  | 4TXCC007DS3 | S9V2C100U4VSA+RP | 36000 | 18 |  | 13 | 10 |  | 33000 | 26400 | 80% | [8 empty] | Residential | 750 | No | 3
201808939 | Central Heat Pump | TRANE | HRCU-A-CB (Split System: Heat Pump with Remote Outdoor Unit-Air-Source) | 4TWV8048A1 |  |  | 4PX*DU60BS3 | S9V2D120U5VSA+RP | 48000 | 18 |  | 12.5 | 10 |  | 45000 | 37200 | 82.67% | [8 empty] | Residential | 1000 | No | 4
201808953 | Central Heat Pump | TRANE | HRCU-A-CB (Split System: Heat Pump with Remote Outdoor Unit-Air-Source) | 4TWV8048A1 |  |  | 4TXCD010DS3 | S9V2D120U5VSA+RP | 48000 | 18 |  | 12.5 | 10 |  | 45000 | 37200 | 82.67% | [8 empty] | Residential | 1000 | No | 4
204780356 | Central Heat Pump | TRANE | HRCU-A-CB (Split System: Heat Pump with Remote Outdoor Unit-Air-Source) | 4TWV0036A1 |  |  | 4PX*BU36BS3 | P0V0B000M40SA+RP | 35000 | 20 |  | 12.5 | 10 |  | 30800 | 25600 | 83.12% | [8 empty] | Residential | 730 | No | 2.92
204780358 | Central Heat Pump | TRANE | HRCU-A-CB (Split System: Heat Pump with Remote Outdoor Unit-Air-Source) | 4TWV0036A1 |  |  | 4PX*BU42BS3 | P0V0B000M40SA+RP | 36200 | 20.5 |  | 13 | 10 |  | 32000 | 26200 | 81.88% | [8 empty] | Residential | 755 | No | 3.02
204780362 | Central Heat Pump | TRANE | HRCU-A-CB (Split System: Heat Pump with Remote Outdoor Unit-Air-Source) | 4TWV0036A1 |  |  | 4TXCB004DS3 | P0V0B000M40SA+RP | 35000 | 20.5 |  | 12.5 | 10 |  | 30800 | 25600 | 83.12% | [8 empty] | Residential | 730 | No | 2.92
204780402 | Central Heat Pump | TRANE | HRCU-A-CB (Split System: Heat Pump with Remote Outdoor Unit-Air-Source) | 4TWV8036A1 |  |  | 4PX*BU42BS3 | P0V0B000M40SA+RP | 35800 | 18 |  | 12.5 | 10 |  | 31600 | 26000 | 82.28% | [8 empty] | Residential | 745 | No | 2.98
204780415 | Central Heat Pump | TRANE | HRCU-A-CB (Split System: Heat Pump with Remote Outdoor Unit-Air-Source) | 4TWV8037A1 |  |  | 4PX*BU36BS3 | P0V0B000M40SA+RP | 35000 | 18 |  | 12.5 | 10 |  | 30800 | 25600 | 83.12% | [8 empty] | Residential | 730 | No | 2.92
204780418 | Central Heat Pump | TRANE | HRCU-A-CB (Split System: Heat Pump with Remote Outdoor Unit-Air-Source) | 4TWV8037A1 |  |  | 4PX*BU42BS3 | P0V0B000M40SA+RP | 36200 | 18 |  | 12.5 | 10 |  | 32000 | 26200 | 81.88% | [8 empty] | Residential | 755 | No | 3.02
204780422 | Central Heat Pump | TRANE | HRCU-A-CB (Split System: Heat Pump with Remote Outdoor Unit-Air-Source) | 4TWV8037A1 |  |  | 4TXCB004DS3 | P0V0B000M40SA+RP | 35000 | 18 |  | 12.5 | 10 |  | 30800 | 25400 | 82.47% | [8 empty] | Residential | 730 | No | 2.92
204780439 | Central Heat Pump | TRANE | HRCU-A-CB (Split System: Heat Pump with Remote Outdoor Unit-Air-Source) | 4TWV8048A1 |  |  | 4PX*DU60BS3 | P0V0D000M50SA+RP | 48000 | 18 |  | 12.5 | 10 |  | 42500 | 36200 | 85.18% | [8 empty] | Residential | 1000 | No | 4
204780445 | Central Heat Pump | TRANE | HRCU-A-CB (Split System: Heat Pump with Remote Outdoor Unit-Air-Source) | 4TWV8048A1 |  |  | 4TXCD008DS3 | P0V0D000M50SA+RP | 47000 | 18 |  | 12.5 | 10 |  | 43500 | 36600 | 84.14% | [8 empty] | Residential | 980 | No | 3.92
204780446 | Central Heat Pump | TRANE | HRCU-A-CB (Split System: Heat Pump with Remote Outdoor Unit-Air-Source) | 4TWV8048A1 |  |  | 4TXCD010DS3 | P0V0D000M50SA+RP | 48000 | 18 |  | 12.5 | 10 |  | 42500 | 36200 | 85.18% | [8 empty] | Residential | 1000 | No | 4
205962313 | Central Heat Pump | TRANE | HRCU-A-CB (Split System: Heat Pump with Remote Outdoor Unit-Air-Source) | 4TWV0036A1 |  |  | 4PX*BU42BS3 | P0V0B000M40SB+RP | 35200 | 20.5 |  | 13 | 10 |  | 32000 | 25400 | 79.38% | [8 empty] | Residential | 732.5 | No | 2.93
205962364 | Central Heat Pump | TRANE | HRCU-A-CB (Split System: Heat Pump with Remote Outdoor Unit-Air-Source) | 4TWV8037A1 |  |  | 4PX*BU42BS3 | P0V0B000M40SB+RP | 35200 | 18 |  | 12.5 | 10 |  | 32000 | 25400 | 79.38% | [8 empty] | Residential | 732.5 | No | 2.93
205962385 | Central Heat Pump | TRANE | HRCU-A-CB (Split System: Heat Pump with Remote Outdoor Unit-Air-Source) | 4TWV8048A1 |  |  | 4PX*DU60BS3 | P0V0D000M50SB+RP | 48000 | 18 |  | 12.5 | 10 |  | 42500 | 36000 | 84.71% | [8 empty] | Residential | 1000 | No | 4
205962390 | Central Heat Pump | TRANE | HRCU-A-CB (Split System: Heat Pump with Remote Outdoor Unit-Air-Source) | 4TWV8048A1 |  |  | 4TXCD008DS3 | P0V0D000M50SB+RP | 47000 | 18 |  | 12.5 | 10 |  | 43500 | 36600 | 84.14% | [8 empty] | Residential | 980 | No | 3.92
205962393 | Central Heat Pump | TRANE | HRCU-A-CB (Split System: Heat Pump with Remote Outdoor Unit-Air-Source) | 4TWV8048A1 |  |  | 4TXCD010DS3 | P0V0D000M50SB+RP | 48000 | 18 |  | 12.5 | 10 |  | 42500 | 36000 | 84.71% | [8 empty] | Residential | 1000 | No | 4
206912480 | Central Heat Pump | TRANE | HRCU-A-CB (Split System: Heat Pump with Remote Outdoor Unit-Air-Source) | 4TWV8037A1 |  |  | 4PX*BU42BS3 | P0V0B000M40SC+RP | 35200 | 18 |  | 12.5 | 10 |  | 32000 | 25400 | 79.38% | [8 empty] | Residential | 732.5 | No | 2.93
206912501 | Central Heat Pump | TRANE | HRCU-A-CB (Split System: Heat Pump with Remote Outdoor Unit-Air-Source) | 4TWV8048A1 |  |  | 4PX*DU60BS3 | P0V0D000M50SC+RP | 48000 | 18 |  | 12.5 | 10 |  | 42500 | 36000 | 84.71% | [8 empty] | Residential | 1000 | No | 4
208141270 | Central Heat Pump | TRANE | HRCU-A-CB (Split System: Heat Pump with Remote Outdoor Unit-Air-Source) | 4TXD2036A10NU** |  |  | 4MXA2036A10NU** |  | 36000 | 18 |  | 10 | 10 |  | 36000 | 24000 | 66.67% | 34000 | 16 | 10 | 9 | 35000 | 28000 | 80% | 1.8 | Residential | 707.5 | Yes | 2.83 | Yes
208141271 | Central Heat Pump | TRANE | HRCU-A-CB (Split System: Heat Pump with Remote Outdoor Unit-Air-Source) | 4TXD2060A10NU** |  |  | 4MXA2048A10NU** |  | 48000 | 18 |  | 11.5 | 10.5 |  | 48000 | 31400 | 65.42% | 48000 | 17 | 11 | 9 | 48000 | 39000 | 81.25% | 1.8 | Residential | 1000 | Yes | 4 | Yes
208141272 | Central Heat Pump | TRANE | HRCU-A-CB (Split System: Heat Pump with Remote Outdoor Unit-Air-Source) | 4TXD2060A10NU** |  |  | 4MXA2060A10NU** |  | 54000 | 17 |  | 10.5 | 10 |  | 54000 | 36000 | 66.67% | 54000 | 15.8 | 10 | 9 | 54000 | 41000 | 75.93% | 1.8 | Residential | 1125 | Yes | 4.5 | Yes
207820957 | Central Heat Pump | TRANE | HRCU-A-CB (Split System: Heat Pump with Remote Outdoor Unit-Air-Source) | 4TWV8X60A1 |  |  | TEM8B0C60V51+TDR |  | 54000 | 18 |  | 12.5 | 9.25 |  | 50000 | 48500 | 5400000% | 0.97 | 18 | 12 | 8.5 | 51000 | 37000 | 72.55% | 1.84 | Residential | 1125 | Yes | 4.5 | Both
207805632 | Central Heat Pump | TRANE | HRCU-A-CB (Split System: Heat Pump with Remote Outdoor Unit-Air-Source) | 4TWV8X60A1 |  |  | 4PX*DU60BS3+P0V0D000M50SC+RP |  | 55500 | 18 |  | 12.5 | 9.5 |  | 50000 | 49500 | 5400000% | 0.99 | 18 | 12 | 8.2 | 51500 | 39000 | 75.73% | 1.75 | Residential | 1125 | Yes | 4.5 | Both
207820947 | Central Heat Pump | TRANE | HRCU-A-CB (Split System: Heat Pump with Remote Outdoor Unit-Air-Source) | 4TWV0X60A1 |  |  | TEM8B0C60V51+TDR |  | 54000 | 19.5 |  | 12.5 | 9.25 |  | 50000 | 48500 | 5400000% | 0.97 | 19.5 | 12 | 8.5 | 51000 | 37000 | 72.55% | 1.84 | Residential | 1125 | Yes | 4.5 | Both
207805591 | Central Heat Pump | TRANE | HRCU-A-CB (Split System: Heat Pump with Remote Outdoor Unit-Air-Source) | 4TWV0X60A1 |  |  | 4TXCD010DS3+P0V0D000M50SC+RP |  | 55500 | 19.5 |  | 12.5 | 9.5 |  | 50000 | 49500 | 5400000% | 0.99 | 19.5 | 12 | 8.2 | 51500 | 39000 | 75.73% | 1.75 | Residential | 1125 | Yes | 4.5 | Both
207559016 | Central Heat Pump | TRANE | HRCU-A-CB (Split System: Heat Pump with Remote Outdoor Unit-Air-Source) | 4TWV0X60A1 |  |  | 4TXCD010DS3 | *UHMD120ACV5 | 55000 | 18 |  | 11.5 | 9.6 |  | 52500 | 49000 | 5350000% | 0.93333 | 19 | 11.7 | 8.2 | 51000 | 39000 | 76.47% | 1.8 | Residential | 1115 | Yes | 4.46 | Both
207805585 | Central Heat Pump | TRANE | HRCU-A-CB (Split System: Heat Pump with Remote Outdoor Unit-Air-Source) | 4TWV0X60A1 |  |  | 4PX*DU60BS3+P0V0D000M50SC+RP |  | 55500 | 19.5 |  | 12.5 | 9.5 |  | 50000 | 49500 | 5400000% | 0.99 | 19.5 | 12 | 8.2 | 51500 | 39000 | 75.73% | 1.75 | Residential | 1125 | Yes | 4.5 | Both
210691852 | Central Heat Pump | TRANE | HRCU-A-CB (Split System: Heat Pump with Remote Outdoor Unit-Air-Source) | 4TWV0X60A1 |  |  | 4PX*DU60BS3 | S8V2D120M5PCA | 55000 | 19 |  | 12 | 9 |  | 52000 | 49500 | 5400000% | 0.95192 | 19 | 11.7 | 8.2 | 52000 | 39500 | 75.96% | 1.83 | Residential | 1125 | Yes | 4.5 | Both
210691921 | Central Heat Pump | TRANE | HRCU-A-CB (Split System: Heat Pump with Remote Outdoor Unit-Air-Source) | 4TWV8X60A1 |  |  | 4PX*CU60BS3 | S8V2C100M5PCA | 54500 | 18 |  | 11.7 | 9 |  | 52000 | 50000 | 5400000% | 0.96154 | 18 | 11.7 | 8.2 | 52000 | 40000 | 76.92% | 1.78 | Residential | 1125 | Yes | 4.5 | Yes
210636929 | Central Heat Pump | TRANE | HRCU-A-CB (Split System: Heat Pump with Remote Outdoor Unit-Air-Source) | 4TWV8X60A1 |  |  | TEM8A0D48V41+TDR | [8 empty] | 48500 | 5200000% |  | 18 | 11.7 | 8.5 | 50500 | 38000 | 75.25% | 1.86 | Residential | 1082.5 | Yes | 4.33 | Yes
210640869 | Central Heat Pump | TRANE | HRCU-A-CB (Split System: Heat Pump with Remote Outdoor Unit-Air-Source) | 4TWV0X48A1 |  |  | 4PX*CU60BS3 | *UD2C100A9V5+RP | [7 empty] | 36000 | 4550000% |  | 19 | 11.7 | 8.2 | 42000 | 29400 | 70% | 1.76 | Residential | 947.5 | Yes | 3.79 | Yes
207526350 | Central Heat Pump | TRANE | HRCU-A-CB (Split System: Heat Pump with Remote Outdoor Unit-Air-Source) | 4TWV0X60A1 |  |  | TEM8A0D60V51+TDR |  | 53000 | 18.25 |  | 12.25 | 10 |  | 51500 | 48000 | 5150000% | 0.93204 | 18.5 | 11.5 | 8.7 | 50500 | 38500 | 76.24% | 1.85 | Residential | 1072.5 | Yes | 4.29 | Yes
207526348 | Central Heat Pump | TRANE | HRCU-A-CB (Split System: Heat Pump with Remote Outdoor Unit-Air-Source) | 4TWV0X60A1 |  |  | TEM8A0C60V51+TDR |  | 54500 | 19 |  | 12.5 | 9.6 |  | 53000 | 49000 | 5300000% | 0.92453 | 19.5 | 11.7 | 8.5 | 51000 | 38000 | 74.51% | 1.8 | Residential | 1105 | Yes | 4.42 | Both
207805637 | Central Heat Pump | TRANE | HRCU-A-CB (Split System: Heat Pump with Remote Outdoor Unit-Air-Source) | 4TWV8X60A1 |  |  | 4TXCD010DS3+P0V0D000M50SC+RP |  | 55500 | 18 |  | 12.5 | 9.5 |  | 50000 | 49500 | 5400000% | 0.99 | 18 | 12 | 8.2 | 51500 | 39000 | 75.73% | 1.75 | Residential | 1125 | Yes | 4.5 | Both
211081224 | Central Heat Pump | TRANE | HRCU-A-CB (Split System: Heat Pump with Remote Outdoor Unit-Air-Source) | 4TWV0X60A1 |  |  | 4TXCD010DS3 | S8V2D120M5PDA | 55000 | 19 |  | 12 | 9 |  | 52000 | 49500 | 5400000% | 0.95192 | 19 | 11.7 | 8.2 | 52000 | 39500 | 75.96% | 1.83 | Residential | 1125 | Yes | 4.5 | Both
207708987 | Central Heat Pump | TRANE | HRCU-A-CB (Split System: Heat Pump with Remote Outdoor Unit-Air-Source) | 4TWV0X60A1 |  |  | TEM8A0C48V41+TDR |  | 53500 | 18.5 |  | 12.25 | 9 |  | 50500 | 48500 | 5400000% | 0.9604 | 19.5 | 12 | 8.5 | 51000 | 37000 | 72.55% | 1.84 | Residential | 1125 | Yes | 4.5 | Both
207526308 | Central Heat Pump | TRANE | HRCU-A-CB (Split System: Heat Pump with Remote Outdoor Unit-Air-Source) | 4TWV8X60A1 |  |  | 4TXCD010DS3 | *UHMD120ACV5 | 55000 | 18 |  | 11.75 | 9.6 |  | 52500 | 49000 | 5350000% | 0.93333 | 18 | 11.7 | 8.2 | 51000 | 39000 | 76.47% | 1.8 | Residential | 1115 | Yes | 4.46 | Both
210929567 | Central Heat Pump | TRANE | HRCU-A-CB (Split System: Heat Pump with Remote Outdoor Unit-Air-Source) | 4TWV0X60A1 |  |  | TAMXB0C60V51 |  | 53500 | 19 |  | 12 | 9 |  | 50000 | 49000 | 5300000% | 0.98 | 19 | 12 | 8.2 | 50000 | 39500 | 79% | 1.76 | Residential | 1105 | Yes | 4.42 | Both
210691925 | Central Heat Pump | TRANE | HRCU-A-CB (Split System: Heat Pump with Remote Outdoor Unit-Air-Source) | 4TWV8X60A1 |  |  | 4TXCC009DS3 | S8V2C100M5PCA | 54500 | 18 |  | 11.7 | 9 |  | 52000 | 50000 | 5400000% | 0.96154 | 18 | 11.7 | 8.2 | 52000 | 40000 | 76.92% | 1.78 | Residential | 1125 | Yes | 4.5 | Yes
212396546 | Central Heat Pump | TRANE | HRCU-A-CB (Split System: Heat Pump with Remote Outdoor Unit-Air-Source) | 4TXD2036A10NU** | ADP |  | F,PE*E32930 | [8 empty] | 14400 | 2300000% |  | 16 | 11.5 | 8.85 | 22400 | 21200 | 94.64% | 1.8 | Residential | 480 | Yes | 1.92
212396553 | Central Heat Pump | TRANE | HRCU-A-CB (Split System: Heat Pump with Remote Outdoor Unit-Air-Source) | 4TXD2036A10NU** | ADP |  | F,PE*G34930 | [8 empty] | 14400 | 2360000% |  | 17 | 11.5 | 9 | 22400 | 21200 | 94.64% | 1.8 | Residential | 492.5 | Yes | 1.97
210636927 | Central Heat Pump | TRANE | HRCU-A-CB (Split System: Heat Pump with Remote Outdoor Unit-Air-Source) | 4TWV8X60A1 |  |  | TEM8A0C48V41+TDR | [8 empty] | 48500 | 5400000% |  | 18 | 12 | 8.5 | 51000 | 37000 | 72.55% | 1.84 | Residential | 1125 | Yes | 4.5 | Both
207526363 | Central Heat Pump | TRANE | HRCU-A-CB (Split System: Heat Pump with Remote Outdoor Unit-Air-Source) | 4TWV8X60A1 |  |  | TEM8A0D60V51+TDR |  | 53000 | 18 |  | 11.8 | 9.6 |  | 50000 | 48000 | 5150000% | 0.96 | 18 | 11.5 | 8.5 | 50500 | 38500 | 76.24% | 1.85 | Residential | 1072.5 | Yes | 4.29 | Yes
212396548 | Central Heat Pump | TRANE | HRCU-A-CB (Split System: Heat Pump with Remote Outdoor Unit-Air-Source) | 4TXD2036A10NU** | ADP |  | F,PE*E32924 | [8 empty] | 14400 | 2280000% |  | 16 | 11.5 | 8.85 | 22400 | 21200 | 94.64% | 1.8 | Residential | 475 | Yes | 1.9
212391375 | Central Heat Pump | TRANE | HRCU-A-CB (Split System: Heat Pump with Remote Outdoor Unit-Air-Source) | 4TWV7X48A1 |  |  | TAMXB0C48V41 | [8 empty] | 35600 | 4550000% |  | 17 | 11.7 | 8.5 | 40000 | 28000 | 70% | 1.87 | Residential | 947.5 | Yes | 3.79 | Both
212391468 | Central Heat Pump | TRANE | HRCU-A-CB (Split System: Heat Pump with Remote Outdoor Unit-Air-Source) | 4TWV7X36A1 |  |  | TAMXB0B30V31 | [8 empty] | 26200 | 3400000% |  | 17 | 12 | 8.5 | 29000 | 20400 | 70.34% | 1.89 | Residential | 707.5 | Yes | 2.83 | Both
212391559 | Central Heat Pump | TRANE | HRCU-A-CB (Split System: Heat Pump with Remote Outdoor Unit-Air-Source) | 4TWV7X60A1 |  |  | 4PX*DU60BS3 | S8V2D120M5PDA | [7 empty] | 49500 | 5400000% |  | 17 | 11.7 | 8.2 | 52000 | 39500 | 75.96% | 1.83 | Residential | 1125 | Yes | 4.5 | Both
212396759 | Central Heat Pump | TRANE | HRCU-A-CB (Split System: Heat Pump with Remote Outdoor Unit-Air-Source) | 4TXD2060A10NU** | ADP |  | BV**C9(1,2)60+TXV | [8 empty] | 29600 | 4650000% |  | 15.2 | 9.5 | 8.5 | 46000 | 33200 | 72.17% | 1.8 | Residential | 970 | Yes | 3.88
210929573 | Central Heat Pump | TRANE | HRCU-A-CB (Split System: Heat Pump with Remote Outdoor Unit-Air-Source) | 4TWV8X60A1 |  |  | TAMXB0C60V51 |  | 54500 | 18 |  | 12 | 9 |  | 50000 | 49000 | 5300000% | 0.98 | 18 | 12 | 8.2 | 50000 | 39500 | 79% | 1.76 | Residential | 1105 | Yes | 4.42 | Both
211081218 | Central Heat Pump | TRANE | HRCU-A-CB (Split System: Heat Pump with Remote Outdoor Unit-Air-Source) | 4TWV0X60A1 |  |  | 4PX*CU60BS3 | S8V2C100M5PDA | 54500 | 19 |  | 11.7 | 9 |  | 52000 | 50000 | 5400000% | 0.96154 | 19 | 11.7 | 8.2 | 52000 | 40000 | 76.92% | 1.78 | Residential | 1125 | Yes | 4.5 | Yes
212391560 | Central Heat Pump | TRANE | HRCU-A-CB (Split System: Heat Pump with Remote Outdoor Unit-Air-Source) | 4TWV7X60A1 |  |  | 4TXCC009DS3 | S8V2C100M5PCA | [7 empty] | 50000 | 5400000% |  | 17 | 11.7 | 8.2 | 52500 | 40000 | 76.19% | 1.78 | Residential | 1125 | Yes | 4.5 | Yes
212391563 | Central Heat Pump | TRANE | HRCU-A-CB (Split System: Heat Pump with Remote Outdoor Unit-Air-Source) | 4TWV7X60A1 |  |  | 4TXCD010DS3 | S8V2D120M5PDA | [7 empty] | 49500 | 5400000% |  | 17 | 11.7 | 8.2 | 52000 | 39500 | 75.96% | 1.83 | Residential | 1125 | Yes | 4.5 | Both
211081286 | Central Heat Pump | TRANE | HRCU-A-CB (Split System: Heat Pump with Remote Outdoor Unit-Air-Source) | 4TWV8X60A1 |  |  | 4TXCC009DS3 | S8V2C100M5PDA | 54500 | 18 |  | 11.7 | 9 |  | 52000 | 50000 | 5400000% | 0.96154 | 18 | 11.7 | 8.2 | 52000 | 40000 | 76.92% | 1.78 | Residential | 1125 | Yes | 4.5 | Yes
212396554 | Central Heat Pump | TRANE | HRCU-A-CB (Split System: Heat Pump with Remote Outdoor Unit-Air-Source) | 4TXD2036A10NU** | ADP |  | F,PE*G34925 | [8 empty] | 14400 | 2360000% |  | 17 | 11.5 | 9 | 22400 | 21200 | 94.64% | 1.8 | Residential | 492.5 | Yes | 1.97
212391561 | Central Heat Pump | TRANE | HRCU-A-CB (Split System: Heat Pump with Remote Outdoor Unit-Air-Source) | 4TWV7X60A1 |  |  | 4TXCC009DS3 | S8V2C100M5PDA | [7 empty] | 50000 | 5400000% |  | 17 | 11.7 | 8.2 | 52500 | 40000 | 76.19% | 1.78 | Residential | 1125 | Yes | 4.5 | Yes
212391562 | Central Heat Pump | TRANE | HRCU-A-CB (Split System: Heat Pump with Remote Outdoor Unit-Air-Source) | 4TWV7X60A1 |  |  | 4TXCD010DS3 | S8V2D120M5PCA | [7 empty] | 49500 | 5400000% |  | 17 | 11.7 | 8.2 | 52000 | 39500 | 75.96% | 1.83 | Residential | 1125 | Yes | 4.5 | Both
212361356 | Central Heat Pump | TRANE | HRCU-A-C (Split System: Heat Pump with Remote Outdoor Unit with No Indoor Fan --Air Source) | 4TXD2060A10NU** |  |  | 4RXCD060AS3HC** | [8 empty] | 35200 | 5050000% |  | 15.2 | 9.5 | 8.5 | 53000 | 37200 | 70.19% | 1.8 | Residential | 1052.5 | Yes | 4.21
212406528 | Central Heat Pump | TRANE | HRCU-A-C (Split System: Heat Pump with Remote Outdoor Unit with No Indoor Fan --Air Source) | 4TXD2060A10NU** | ADP |  | H,TE88948+TD | [8 empty] | 29600 | 4700000% |  | 15.2 | 10 | 8.5 | 46000 | 33200 | 72.17% | 1.8 | Residential | 980 | Yes | 3.92
210691927 | Central Heat Pump | TRANE | HRCU-A-CB (Split System: Heat Pump with Remote Outdoor Unit-Air-Source) | 4TWV8X60A1 |  |  | 4TXCD010DS3 | S8V2D120M5PCA | 55000 | 18 |  | 12 | 9 |  | 52000 | 49500 | 5400000% | 0.95192 | 18 | 11.7 | 8.2 | 52000 | 39500 | 75.96% | 1.83 | Residential | 1125 | Yes | 4.5 | Both
212498646 | Central Heat Pump | TRANE | HRCU-A-CB (Split System: Heat Pump with Remote Outdoor Unit-Air-Source) | 4TXD2036A10NU** | ADP |  | CP2505C+TXV+TD | [8 empty] | 15200 | 2240000% |  | 15.2 | 10.5 | 8.25 | 22400 | 21200 | 94.64% | 1.76 | Residential | 467.5 | Yes | 1.87
210691849 | Central Heat Pump | TRANE | HRCU-A-CB (Split System: Heat Pump with Remote Outdoor Unit-Air-Source) | 4TWV0X60A1 |  |  | 4PX*CU60BS3 | S8V2C100M5PCA | 54500 | 19 |  | 11.7 | 9 |  | 52000 | 50000 | 5400000% | 0.96154 | 19 | 11.7 | 8.2 | 52000 | 40000 | 76.92% | 1.78 | Residential | 1125 | Yes | 4.5 | Yes
212391307 | Central Heat Pump | TRANE | HRCU-A-CB (Split System: Heat Pump with Remote Outdoor Unit-Air-Source) | 4TWV7X60A1 |  |  | TAMXA0C60V51 | [8 empty] | 46500 | 5300000% |  | 17 | 12 | 8.2 | 54000 | 39000 | 72.22% | 1.82 | Residential | 1105 | Yes | 4.42 | No
212391377 | Central Heat Pump | TRANE | HRCU-A-CB (Split System: Heat Pump with Remote Outdoor Unit-Air-Source) | 4TWV7X60A1 |  |  | TAMXB0C60V51 | [8 empty] | 49000 | 5300000% |  | 17 | 12 | 8.2 | 54000 | 39500 | 73.15% | 1.76 | Residential | 1105 | Yes | 4.42 | Both
212396551 | Central Heat Pump | TRANE | HRCU-A-CB (Split System: Heat Pump with Remote Outdoor Unit-Air-Source) | 4TXD2036A10NU** | ADP |  | F,PE*G33925 | [8 empty] | 14400 | 2340000% |  | 17 | 11.5 | 8.95 | 22400 | 21200 | 94.64% | 1.8 | Residential | 487.5 | Yes | 1.95
211081220 | Central Heat Pump | TRANE | HRCU-A-CB (Split System: Heat Pump with Remote Outdoor Unit-Air-Source) | 4TWV0X60A1 |  |  | 4PX*DU60BS3 | S8V2D120M5PDA | 55000 | 19 |  | 12 | 9 |  | 52000 | 49500 | 5400000% | 0.95192 | 19 | 11.7 | 8.2 | 52000 | 39500 | 75.96% | 1.83 | Residential | 1125 | Yes | 4.5 | Both
211081288 | Central Heat Pump | TRANE | HRCU-A-CB (Split System: Heat Pump with Remote Outdoor Unit-Air-Source) | 4TWV8X60A1 |  |  | 4TXCD010DS3 | S8V2D120M5PDA | 55000 | 18 |  | 12 | 9 |  | 52000 | 49500 | 5400000% | 0.95192 | 18 | 11.7 | 8.2 | 52000 | 39500 | 75.96% | 1.83 | Residential | 1125 | Yes | 4.5 | Both
210691923 | Central Heat Pump | TRANE | HRCU-A-CB (Split System: Heat Pump with Remote Outdoor Unit-Air-Source) | 4TWV8X60A1 |  |  | 4PX*DU60BS3 | S8V2D120M5PCA | 55000 | 18 |  | 12 | 9 |  | 52000 | 49500 | 5400000% | 0.95192 | 18 | 11.7 | 8.2 | 52000 | 39500 | 75.96% | 1.83 | Residential | 1125 | Yes | 4.5 | Both
212391558 | Central Heat Pump | TRANE | HRCU-A-CB (Split System: Heat Pump with Remote Outdoor Unit-Air-Source) | 4TWV7X60A1 |  |  | 4PX*DU60BS3 | S8V2D120M5PCA | [7 empty] | 49500 | 5400000% |  | 17 | 11.7 | 8.2 | 52000 | 39500 | 75.96% | 1.83 | Residential | 1125 | Yes | 4.5 | Both
210691853 | Central Heat Pump | TRANE | HRCU-A-CB (Split System: Heat Pump with Remote Outdoor Unit-Air-Source) | 4TWV0X60A1 |  |  | 4TXCC009DS3 | S8V2C100M5PCA | 54500 | 18.5 |  | 11.7 | 9 |  | 52000 | 50000 | 5400000% | 0.96154 | 19 | 11.7 | 8.2 | 52000 | 40000 | 76.92% | 1.78 | Residential | 1125 | Yes | 4.5 | Yes
210691855 | Central Heat Pump | TRANE | HRCU-A-CB (Split System: Heat Pump with Remote Outdoor Unit-Air-Source) | 4TWV0X60A1 |  |  | 4TXCD010DS3 | S8V2D120M5PCA | 55000 | 19 |  | 12 | 9 |  | 52000 | 49500 | 5400000% | 0.95192 | 19 | 11.7 | 8.2 | 52000 | 39500 | 75.96% | 1.83 | Residential | 1125 | Yes | 4.5 | Both
212396764 | Central Heat Pump | TRANE | HRCU-A-C (Split System: Heat Pump with Remote Outdoor Unit with No Indoor Fan --Air Source) | 4TXD2060A10NU** | ADP |  | H,TG52960+TD | [8 empty] | 33600 | 5300000% |  | 15.2 | 9.5 | 8.5 | 51000 | 37200 | 72.94% | 1.8 | Residential | 1105 | Yes | 4.42
212396763 | Central Heat Pump | TRANE | HRCU-A-C (Split System: Heat Pump with Remote Outdoor Unit with No Indoor Fan --Air Source) | 4TXD2036A10NU** | ADP |  | H,TG34936+TD | [8 empty] | 20400 | 3340000% |  | 15.2 | 9 | 8.5 | 32400 | 24000 | 74.07% | 1.8 | Residential | 695 | Yes | 2.78
212396765 | Central Heat Pump | TRANE | HRCU-A-C (Split System: Heat Pump with Remote Outdoor Unit with No Indoor Fan --Air Source) | 4TXD2060A10NU** | ADP |  | H,TE86960+TD | [8 empty] | 33600 | 5300000% |  | 15.2 | 9.5 | 8.5 | 51000 | 37200 | 72.94% | 1.8 | Residential | 1105 | Yes | 4.42
212406526 | Central Heat Pump | TRANE | HRCU-A-C (Split System: Heat Pump with Remote Outdoor Unit with No Indoor Fan --Air Source) | 4TXD2060A10NU** | ADP |  | H,TG52948+TD | [8 empty] | 29600 | 4700000% |  | 15.2 | 10 | 8.5 | 46000 | 33200 | 72.17% | 1.8 | Residential | 980 | Yes | 3.92
207526362 | Central Heat Pump | TRANE | HRCU-A-CB (Split System: Heat Pump with Remote Outdoor Unit-Air-Source) | 4TWV8X60A1 |  |  | TEM8A0C60V51+TDR |  | 55000 | 18 |  | 12.2 | 9.25 |  | 50500 | 49000 | 5300000% | 0.9703 | 18 | 11.7 | 8.5 | 51000 | 38000 | 74.51% | 1.8 | Residential | 1105 | Yes | 4.42 | Both
212498647 | Central Heat Pump | TRANE | HRCU-A-CB (Split System: Heat Pump with Remote Outdoor Unit-Air-Source) | 4TXD2036A10NU** | ADP |  | CP3005C+TXV+TD | [8 empty] | 15200 | 2240000% |  | 15.2 | 10.5 | 8.25 | 22400 | 21200 | 94.64% | 1.76 | Residential | 467.5 | Yes | 1.87
211081282 | Central Heat Pump | TRANE | HRCU-A-CB (Split System: Heat Pump with Remote Outdoor Unit-Air-Source) | 4TWV8X60A1 |  |  | 4PX*CU60BS3 | S8V2C100M5PDA | 54500 | 18 |  | 11.7 | 9 |  | 52000 | 50000 | 5400000% | 0.96154 | 18 | 11.7 | 8.2 | 52000 | 40000 | 76.92% | 1.78 | Residential | 1125 | Yes | 4.5 | Yes
212391556 | Central Heat Pump | TRANE | HRCU-A-CB (Split System: Heat Pump with Remote Outdoor Unit-Air-Source) | 4TWV7X60A1 |  |  | 4PX*CU60BS3 | S8V2C100M5PCA | [7 empty] | 50000 | 5400000% |  | 17 | 11.7 | 8.2 | 52500 | 40000 | 76.19% | 1.78 | Residential | 1125 | Yes | 4.5 | Yes
212498649 | Central Heat Pump | TRANE | HRCU-A-CB (Split System: Heat Pump with Remote Outdoor Unit-Air-Source) | 4TXD2036A10NU** | ADP |  | CE2505C+TXV | [8 empty] | 14400 | 2300000% |  | 16 | 11.5 | 8.8 | 22400 | 21600 | 96.43% | 1.78 | Residential | 480 | Yes | 1.92
212396547 | Central Heat Pump | TRANE | HRCU-A-CB (Split System: Heat Pump with Remote Outdoor Unit-Air-Source) | 4TXD2036A10NU** | ADP |  | F,PE*E32925 | [8 empty] | 14400 | 2300000% |  | 16 | 11.5 | 8.85 | 22400 | 21200 | 94.64% | 1.8 | Residential | 480 | Yes | 1.92
212400609 | Central Heat Pump | TRANE | HRCU-A-CB (Split System: Heat Pump with Remote Outdoor Unit-Air-Source) | 4TWV7X36A1 |  |  | TAMXA0B30V31 | [8 empty] | 26200 | 3400000% |  | 17 | 12 | 8.5 | 29000 | 20400 | 70.34% | 1.89 | Residential | 707.5 | Yes | 2.83 | Both
212396760 | Central Heat Pump | TRANE | HRCU-A-CB (Split System: Heat Pump with Remote Outdoor Unit-Air-Source) | 4TXD2060A10NU** | ADP |  | BV**C9960 | [8 empty] | 29600 | 4650000% |  | 15.2 | 9.5 | 8.5 | 46000 | 33200 | 72.17% | 1.8 | Residential | 970 | Yes | 3.88
211081222 | Central Heat Pump | TRANE | HRCU-A-CB (Split System: Heat Pump with Remote Outdoor Unit-Air-Source) | 4TWV0X60A1 |  |  | 4TXCC009DS3 | S8V2C100M5PDA | 54500 | 18.5 |  | 11.7 | 9 |  | 52000 | 50000 | 5400000% | 0.96154 | 19 | 11.7 | 8.2 | 52000 | 40000 | 76.92% | 1.78 | Residential | 1125 | Yes | 4.5 | Yes
212361353 | Central Heat Pump | TRANE | HRCU-A-C (Split System: Heat Pump with Remote Outdoor Unit with No Indoor Fan --Air Source) | 4TXD2036A10NU** |  |  | 4RXCB024AS3HC** | [8 empty] | 15000 | 2300000% |  | 15.2 | 11 | 8.5 | 24000 | 21600 | 90% | 1.8 | Residential | 480 | Yes | 1.92
212396550 | Central Heat Pump | TRANE | HRCU-A-CB (Split System: Heat Pump with Remote Outdoor Unit-Air-Source) | 4TXD2036A10NU** | ADP |  | F,PE*G33930 | [8 empty] | 14400 | 2340000% |  | 17 | 11.5 | 8.95 | 22400 | 21200 | 94.64% | 1.8 | Residential | 487.5 | Yes | 1.95
212498648 | Central Heat Pump | TRANE | HRCU-A-CB (Split System: Heat Pump with Remote Outdoor Unit-Air-Source) | 4TXD2036A10NU** | ADP |  | CE3005C+TXV | [8 empty] | 14400 | 2300000% |  | 16 | 11.5 | 8.8 | 22400 | 21600 | 96.43% | 1.78 | Residential | 480 | Yes | 1.92
211081285 | Central Heat Pump | TRANE | HRCU-A-CB (Split System: Heat Pump with Remote Outdoor Unit-Air-Source) | 4TWV8X60A1 |  |  | 4PX*DU60BS3 | S8V2D120M5PDA | 55000 | 18 |  | 12 | 9 |  | 52000 | 49500 | 5400000% | 0.95192 | 18 | 11.7 | 8.2 | 52000 | 39500 | 75.96% | 1.83 | Residential | 1125 | Yes | 4.5 | Both
212391373 | Central Heat Pump | TRANE | HRCU-A-CB (Split System: Heat Pump with Remote Outdoor Unit-Air-Source) | 4TWV7X24A1 |  |  | TAMXB0B30V31 | [8 empty] | 17100 | 2380000% |  | 17 | 12 | 8.5 | 18200 | 12900 | 70.88% | 1.93 | Residential | 495 | Yes | 1.98 | Both
212391557 | Central Heat Pump | TRANE | HRCU-A-CB (Split System: Heat Pump with Remote Outdoor Unit-Air-Source) | 4TWV7X60A1 |  |  | 4PX*CU60BS3 | S8V2C100M5PDA | [7 empty] | 50000 | 5400000% |  | 17 | 11.7 | 8.2 | 52500 | 40000 | 76.19% | 1.78 | Residential | 1125 | Yes | 4.5 | Yes
212555858 | Central Heat Pump | TRANE | HRCU-A-C (Split System: Heat Pump with Remote Outdoor Unit with No Indoor Fan --Air Source) | 4TXD2060A10NU** | ADP |  | H,TE86960 | [8 empty] | 29600 | 4700000% |  | 15.2 | 10 | 8.5 | 46000 | 33200 | 72.17% | 1.8 | Residential | 980 | Yes | 3.92
212555856 | Central Heat Pump | TRANE | HRCU-A-C (Split System: Heat Pump with Remote Outdoor Unit with No Indoor Fan --Air Source) | 4TXD2060A10NU** | ADP |  | H,TG52960 | [8 empty] | 29600 | 4700000% |  | 15.2 | 10 | 8.5 | 46000 | 33200 | 72.17% | 1.8 | Residential | 980 | Yes | 3.92
212406525 | Central Heat Pump | TRANE | HRCU-A-C (Split System: Heat Pump with Remote Outdoor Unit with No Indoor Fan --Air Source) | 4TXD2036A10NU** | ADP |  | H,TG34930+TD | [8 empty] | 15200 | 2280000% |  | 15.2 | 11 | 8.5 | 22400 | 21200 | 94.64% | 1.8 | Residential | 475 | Yes | 1.9
212396766 | Central Heat Pump | TRANE | HRCU-A-C (Split System: Heat Pump with Remote Outdoor Unit with No Indoor Fan --Air Source) | 4TXD2060A10NU** | ADP |  | H,TE88960+TD | [8 empty] | 33600 | 5300000% |  | 15.2 | 9.5 | 8.5 | 51000 | 37200 | 72.94% | 1.8 | Residential | 1105 | Yes | 4.42
212406527 | Central Heat Pump | TRANE | HRCU-A-C (Split System: Heat Pump with Remote Outdoor Unit with No Indoor Fan --Air Source) | 4TXD2060A10NU** | ADP |  | H,TE86948+TD | [8 empty] | 29600 | 4700000% |  | 15.2 | 10 | 8.5 | 46000 | 33200 | 72.17% | 1.8 | Residential | 980 | Yes | 3.92
212544102 | Central Heat Pump | TRANE | HRCU-A-C (Split System: Heat Pump with Remote Outdoor Unit with No Indoor Fan --Air Source) | 4TXD2036A10NU** | ADP |  | H,TG34936 | [8 empty] | 15200 | 2280000% |  | 15.2 | 11 | 8.5 | 22400 | 21200 | 94.64% | 1.8 | Residential | 475 | Yes | 1.9
212555859 | Central Heat Pump | TRANE | HRCU-A-C (Split System: Heat Pump with Remote Outdoor Unit with No Indoor Fan --Air Source) | 4TXD2060A10NU** | ADP |  | H,TE88960 | [8 empty] | 29600 | 4700000% |  | 15.2 | 10 | 8.5 | 46000 | 33200 | 72.17% | 1.8 | Residential | 980 | Yes | 3.92
212361354 | Central Heat Pump | TRANE | HRCU-A-C (Split System: Heat Pump with Remote Outdoor Unit with No Indoor Fan --Air Source) | 4TXD2036A10NU** |  |  | 4RXCB036AS3HC** | [8 empty] | 22000 | 3200000% |  | 15.2 | 9.5 | 8.5 | 34000 | 24000 | 70.59% | 1.8 | Residential | 667.5 | Yes | 2.67
212361355 | Central Heat Pump | TRANE | HRCU-A-C (Split System: Heat Pump with Remote Outdoor Unit with No Indoor Fan --Air Source) | 4TXD2060A10NU** |  |  | 4RXCD048AS3HC** | [8 empty] | 31200 | 4700000% |  | 15.2 | 10 | 8.5 | 48000 | 33600 | 70% | 1.8 | Residential | 980 | Yes | 3.92
208284015 | Central Heat Pump | TRUST AIR CONDITIONERS | HRCU-A-CB (Split System: Heat Pump with Remote Outdoor Unit-Air-Source) | AA24H/O44P |  |  | AH24H/I44P |  | 24000 | 20 |  | 12.5 | 12 |  | 24000 | 19200 | 80% | 24000 | 17.4 | 11.7 | 10 | 24000 | 22600 | 94.17% | 1.91 | Residential | 500 | Yes | 2 | Both
208284014 | Central Heat Pump | TRUST AIR CONDITIONERS | HRCU-A-CB (Split System: Heat Pump with Remote Outdoor Unit-Air-Source) | AA18H/O44P |  |  | AH18H/I44P |  | 18000 | 20 |  | 12.5 | 11 |  | 19000 | 13500 | 71.05% | 18000 | 18 | 12.4 | 9.3 | 19000 | 16500 | 86.84% | 2.04 | Residential | 375 | Yes | 1.5 | Both
208284009 | Central Heat Pump | TRUST AIR CONDITIONERS | HRCU-A-CB (Split System: Heat Pump with Remote Outdoor Unit-Air-Source) | AH24H/O44P |  |  | AH24H/I44P |  | 24000 | 19.4 |  | 11.3 | 11.3 |  | 26000 | 21000 | 80.77% | 24000 | 17 | 10.5 | 9.2 | 26000 | 19400 | 74.62% | 2.1 | Residential | 500 | Yes | 2 | Yes
208284016 | Central Heat Pump | TRUST AIR CONDITIONERS | HRCU-A-CB (Split System: Heat Pump with Remote Outdoor Unit-Air-Source) | AA30H/O44P |  |  | AH30H/I44P |  | 30000 | 18 |  | 11 | 10.5 |  | 33000 | 21000 | 63.64% | 30000 | 16.2 | 10 | 8.9 | 33000 | 24000 | 72.73% | 1.8 | Residential | 625 | Yes | 2.5 | Yes
208284017 | Central Heat Pump | TRUST AIR CONDITIONERS | HRCU-A-CB (Split System: Heat Pump with Remote Outdoor Unit-Air-Source) | AA36H/O44P |  |  | AH36H/I44P |  | 36000 | 18 |  | 10.5 | 10.5 |  | 41500 | 30400 | 73.25% | 36000 | 16 | 10 | 9.5 | 40000 | 34400 | 86% | 1.97 | Residential | 750 | Yes | 3 | Yes
208284018 | Central Heat Pump | TRUST AIR CONDITIONERS | HRCU-A-CB (Split System: Heat Pump with Remote Outdoor Unit-Air-Source) | AA48H/O44P |  |  | AH48H/I44P |  | 47000 | 16 |  | 8.5 | 10 |  | 50000 | 36000 | 72% | 47000 | 15.6 | 8.2 | 9.4 | 50000 | 46000 | 92% | 1.9 | Residential | 980 | Yes | 3.92 | Yes
207196961 | Central Heat Pump | WABBAN | HRCU-A-CB (Split System: Heat Pump with Remote Outdoor Unit-Air-Source) | BB36-24WADU |  |  | BBD24-24AH2ADU |  | 24000 | 20 |  | 12.5 | 10.5 |  | 24000 | 16000 | 66.67% | 24000 | 17 | 12 | 9 | 24000 | 22000 | 91.67% | 1.8 | Residential | 500 | Yes | 2 | Yes
207196958 | Central Heat Pump | WABBAN | HRCU-A-CB (Split System: Heat Pump with Remote Outdoor Unit-Air-Source) | BB36-24WADU |  |  | BBD36-24AH2ADU |  | 36000 | 18 |  | 10 | 10 |  | 36000 | 24000 | 66.67% | 34000 | 16 | 10 | 9 | 35000 | 28000 | 80% | 1.8 | Residential | 707.5 | Yes | 2.83 | Yes
207196959 | Central Heat Pump | WABBAN | HRCU-A-CB (Split System: Heat Pump with Remote Outdoor Unit-Air-Source) | BB60-48WADU |  |  | BBD48-24AH2ADU |  | 48000 | 18 |  | 11.5 | 10.5 |  | 48000 | 31400 | 65.42% | 48000 | 17 | 11 | 9 | 48000 | 39000 | 81.25% | 1.8 | Residential | 1000 | Yes | 4 | Yes
207196960 | Central Heat Pump | WABBAN | HRCU-A-CB (Split System: Heat Pump with Remote Outdoor Unit-Air-Source) | BB60-48WADU |  |  | BBD60-24AH2ADU |  | 54000 | 17 |  | 10.5 | 10 |  | 54000 | 36000 | 66.67% | 54000 | 15.8 | 10 | 9 | 54000 | 41000 | 75.93% | 1.8 | Residential | 1125 | Yes | 4.5 | Yes
212521243 | Central Heat Pump | WABBAN | HRCU-A-C (Split System: Heat Pump with Remote Outdoor Unit with No Indoor Fan --Air Source) | BB36-24WADU |  |  | TCAT24F/NAA | [8 empty] | 15000 | 2300000% |  | 15.2 | 11 | 8.5 | 24000 | 21600 | 90% | 1.8 | Residential | 480 | Yes | 1.92
212521246 | Central Heat Pump | WABBAN | HRCU-A-C (Split System: Heat Pump with Remote Outdoor Unit with No Indoor Fan --Air Source) | BB60-48WADU |  |  | TCAT60H/NAA | [8 empty] | 35200 | 5050000% |  | 15.2 | 9.5 | 8.5 | 53000 | 37200 | 70.19% | 1.8 | Residential | 1052.5 | Yes | 4.21
212521244 | Central Heat Pump | WABBAN | HRCU-A-C (Split System: Heat Pump with Remote Outdoor Unit with No Indoor Fan --Air Source) | BB36-24WADU |  |  | TCAT36F/NAA | [8 empty] | 22000 | 3200000% |  | 15.2 | 9.5 | 8.5 | 34000 | 24000 | 70.59% | 1.8 | Residential | 667.5 | Yes | 2.67
212521245 | Central Heat Pump | WABBAN | HRCU-A-C (Split System: Heat Pump with Remote Outdoor Unit with No Indoor Fan --Air Source) | BB60-48WADU |  |  | TCAT48H/NAA | [8 empty] | 31200 | 4700000% |  | 15.2 | 10 | 8.5 | 48000 | 33600 | 70% | 1.8 | Residential | 980 | Yes | 3.92
208447914 | Central Heat Pump | Weathermaker | HRCU-A-CB (Split System: Heat Pump with Remote Outdoor Unit-Air-Source) | 38MURAQ24AB3 |  |  | 40MUAAQ24XA3 |  | 24000 | 20 |  | 12.5 | 12 |  | 24000 | 19200 | 80% | 24000 | 17.4 | 11.7 | 10 | 24000 | 22600 | 94.17% | 1.91 | Residential | 500 | Yes | 2 | Both
209852181 | Central Heat Pump | Weathermaker | HRCU-A-CB (Split System: Heat Pump with Remote Outdoor Unit-Air-Source) | 38MAQB24R--3 |  |  | 40MBAAQ24XA3 |  | 20800 | 20 |  | 12.5 | 10 |  | 29000 | 17500 | 60.34% | [8 empty] | Residential | 432.5 | No | 1.73
207826674 | Central Heat Pump | Weathermaker | HRCU-A-CB (Split System: Heat Pump with Remote Outdoor Unit-Air-Source) | 38MARBQ18AA3 |  |  | 40MBABQ18XB3 |  | 18000 | 20 |  | 12.5 | 10.8 |  | 19000 | 15400 | 81.05% | 18000 | 17.6 | 11.7 | 9.6 | 19000 | 17000 | 89.47% | 2 | Residential | 375 | Yes | 1.5 | Both
207826675 | Central Heat Pump | Weathermaker | HRCU-A-CB (Split System: Heat Pump with Remote Outdoor Unit-Air-Source) | 38MARBQ24AA3 |  |  | 40MBABQ24XB3 |  | 23000 | 21 |  | 12.5 | 11.6 |  | 26000 | 16900 | 65% | 23000 | 18.4 | 11.7 | 9.3 | 26000 | 21200 | 81.54% | 1.9 | Residential | 480 | Yes | 1.92 | Both
208447912 | Central Heat Pump | Weathermaker | HRCU-A-CB (Split System: Heat Pump with Remote Outdoor Unit-Air-Source) | 38MURAQ18AB3 |  |  | 40MUAAQ18XA3 |  | 18000 | 20 |  | 12.5 | 11 |  | 19000 | 13500 | 71.05% | 18000 | 18 | 12.4 | 9.3 | 19000 | 16500 | 86.84% | 2.04 | Residential | 375 | Yes | 1.5 | Both
208497408 | Central Heat Pump | Weathermaker | HRCU-A-CB (Split System: Heat Pump with Remote Outdoor Unit-Air-Source) | 38MARBQ24AA3 |  |  | 40MBAAQ24XA3 |  | 22000 | 20 |  | 12.5 | 11.6 |  | 27000 | 16500 | 61.11% | [8 empty] | Residential | 457.5 | No | 1.83
208447908 | Central Heat Pump | Weathermaker | HRCU-A-CB (Split System: Heat Pump with Remote Outdoor Unit-Air-Source) | 38MURAQ24AA3 |  |  | 40MUAAQ24XA3 |  | 24000 | 19.4 |  | 11.3 | 11.3 |  | 26000 | 21000 | 80.77% | 24000 | 17 | 10.5 | 9.2 | 26000 | 19400 | 74.62% | 2.1 | Residential | 500 | Yes | 2 | Yes
210025755 | Central Heat Pump | Weathermaker | HRCU-A-CB (Split System: Heat Pump with Remote Outdoor Unit-Air-Source) | 38MURAQ60AB3 |  |  | 40MUAAQ60XA3 |  | 55000 | 16.4 |  | 9 | 10.5 |  | 59000 | 42000 | 71.19% | 55000 | 15.3 | 8.8 | 9.4 | 59000 | 48500 | 82.2% | 1.91 | Residential | 1145 | Yes | 4.58 | Yes
208447909 | Central Heat Pump | Weathermaker | HRCU-A-CB (Split System: Heat Pump with Remote Outdoor Unit-Air-Source) | 38MURAQ48AB3 |  |  | 40MUAAQ48XA3 |  | 47000 | 16 |  | 8.5 | 10 |  | 50000 | 36000 | 72% | 47000 | 15.6 | 8.2 | 9.4 | 50000 | 46000 | 92% | 1.9 | Residential | 980 | Yes | 3.92 | Yes
208447910 | Central Heat Pump | Weathermaker | HRCU-A-CB (Split System: Heat Pump with Remote Outdoor Unit-Air-Source) | 38MURAQ36AB3 |  |  | 40MUAAQ36XA3 |  | 36000 | 18 |  | 10.5 | 10.5 |  | 41500 | 30400 | 73.25% | 36000 | 16 | 10 | 9.5 | 40000 | 34400 | 86% | 1.97 | Residential | 750 | Yes | 3 | Yes
208447911 | Central Heat Pump | Weathermaker | HRCU-A-CB (Split System: Heat Pump with Remote Outdoor Unit-Air-Source) | 38MURAQ30AB3 |  |  | 40MUAAQ30XA3 |  | 30000 | 18 |  | 11 | 10.5 |  | 33000 | 21000 | 63.64% | 30000 | 16.2 | 10 | 8.9 | 33000 | 24000 | 72.73% | 1.8 | Residential | 625 | Yes | 2.5 | Yes
207698291 | Central Heat Pump | XAAE | HRCU-A-CB (Split System: Heat Pump with Remote Outdoor Unit-Air-Source) | 4HP18V36P |  |  | E*1P23B+H4TXV01 | A97USMV070B12 | 23400 | 20 |  | 13 | 10 |  | 24000 | 14800 | 61.67% | [8 empty] | Residential | 487.5 | No | 1.95
207698293 | Central Heat Pump | XAAE | HRCU-A-CB (Split System: Heat Pump with Remote Outdoor Unit-Air-Source) | 4HP18V36P |  |  | EA(C,U)1P30B+H4TXV01 | A97USMV070B12 | 23400 | 20 |  | 13 | 10 |  | 24000 | 15400 | 64.17% | [8 empty] | Residential | 487.5 | No | 1.95
207698295 | Central Heat Pump | XAAE | HRCU-A-CB (Split System: Heat Pump with Remote Outdoor Unit-Air-Source) | 4HP18V36P |  |  | EAC4X30B | A97USMV070B12 | 23400 | 20 |  | 13 | 10 |  | 24000 | 15400 | 64.17% | [8 empty] | Residential | 487.5 | No | 1.95
207698296 | Central Heat Pump | XAAE | HRCU-A-CB (Split System: Heat Pump with Remote Outdoor Unit-Air-Source) | 4HP18V36P |  |  | EAH1P30B+H4TXV01 | A97USMV070B12 | 23400 | 20 |  | 13 | 10 |  | 24000 | 15300 | 63.75% | [8 empty] | Residential | 487.5 | No | 1.95
207698297 | Central Heat Pump | XAAE | HRCU-A-CB (Split System: Heat Pump with Remote Outdoor Unit-Air-Source) | 4HP18V36P |  |  | EC4X23B | A97USMV070B12 | 23400 | 20 |  | 13 | 10 |  | 24000 | 14800 | 61.67% | [8 empty] | Residential | 487.5 | No | 1.95
209173995 | Central Heat Pump | YORK | HRCU-A-CB (Split System: Heat Pump with Remote Outdoor Unit-Air-Source) | YHG18B21 | ASPEN |  | C(A,C,D,E)30D36+TDR | TM9E040A10MP12 | 17800 | 18 |  | 13.2 | 10.5 |  | 17700 | 10900 | 61.58% | [8 empty] | Residential | 370 | No | 1.48
209173999 | Central Heat Pump | YORK | HRCU-A-CB (Split System: Heat Pump with Remote Outdoor Unit-Air-Source) | YHG18B21 | ASPEN |  | C(A,C,D,E)24B46+TDR | TM9E060A10MP12 | 17700 | 18 |  | 13 | 10 |  | 17600 | 10900 | 61.93% | [8 empty] | Residential | 370 | No | 1.48
209174001 | Central Heat Pump | YORK | HRCU-A-CB (Split System: Heat Pump with Remote Outdoor Unit-Air-Source) | YHG18B21 | ASPEN |  | C(A,C,D,E)24C46+TDR | TM9E060A10MP12 | 17900 | 18 |  | 13.3 | 10.4 |  | 17800 | 11000 | 61.8% | [8 empty] | Residential | 372.5 | No | 1.49
209174002 | Central Heat Pump | YORK | HRCU-A-CB (Split System: Heat Pump with Remote Outdoor Unit-Air-Source) | YHG18B21 | ASPEN |  | C(A,C,D,E)24D36+TDR | TM9E060A10MP12 | 17600 | 18 |  | 13 | 10.4 |  | 17800 | 10900 | 61.24% | [8 empty] | Residential | 367.5 | No | 1.47
209174003 | Central Heat Pump | YORK | HRCU-A-CB (Split System: Heat Pump with Remote Outdoor Unit-Air-Source) | YHG18B21 | ASPEN |  | C(A,C,D,E)24D46+TDR | TM9E060A10MP12 | 18000 | 18 |  | 13.4 | 10.4 |  | 17800 | 11000 | 61.8% | [8 empty] | Residential | 375 | No | 1.5
209174007 | Central Heat Pump | YORK | HRCU-A-CB (Split System: Heat Pump with Remote Outdoor Unit-Air-Source) | YHG18B21 | ASPEN |  | C(A,C,D,E)30B46+TDR | TM9E060A10MP12 | 17900 | 18 |  | 13.3 | 10.2 |  | 17700 | 10900 | 61.58% | [8 empty] | Residential | 372.5 | No | 1.49
209174009 | Central Heat Pump | YORK | HRCU-A-CB (Split System: Heat Pump with Remote Outdoor Unit-Air-Source) | YHG18B21 | ASPEN |  | C(A,C,D,E)30C36+TDR | TM9E060A10MP12 | 17600 | 18 |  | 13 | 10.4 |  | 17800 | 10900 | 61.24% | [8 empty] | Residential | 367.5 | No | 1.47
209174010 | Central Heat Pump | YORK | HRCU-A-CB (Split System: Heat Pump with Remote Outdoor Unit-Air-Source) | YHG18B21 | ASPEN |  | C(A,C,D,E)30C46+TDR | TM9E060A10MP12 | 18000 | 18 |  | 13.4 | 10.4 |  | 17800 | 11000 | 61.8% | [8 empty] | Residential | 375 | No | 1.5
209174011 | Central Heat Pump | YORK | HRCU-A-CB (Split System: Heat Pump with Remote Outdoor Unit-Air-Source) | YHG18B21 | ASPEN |  | C(A,C,D,E)30D36+TDR | TM9E060A10MP12 | 17800 | 18 |  | 13.2 | 10.5 |  | 17800 | 11000 | 61.8% | [8 empty] | Residential | 370 | No | 1.48
209174017 | Central Heat Pump | YORK | HRCU-A-CB (Split System: Heat Pump with Remote Outdoor Unit-Air-Source) | YHG18B21 | ASPEN |  | C(A,C,D,E)24C46+TDR | TM9V040A10MP12 | 17800 | 18 |  | 13.2 | 10.3 |  | 18100 | 11900 | 65.75% | [8 empty] | Residential | 370 | No | 1.48
209174019 | Central Heat Pump | YORK | HRCU-A-CB (Split System: Heat Pump with Remote Outdoor Unit-Air-Source) | YHG18B21 | ASPEN |  | C(A,C,D,E)24D46+TDR | TM9V040A10MP12 | 18000 | 18 |  | 13.3 | 10.4 |  | 18200 | 11900 | 65.38% | [8 empty] | Residential | 375 | No | 1.5
209174023 | Central Heat Pump | YORK | HRCU-A-CB (Split System: Heat Pump with Remote Outdoor Unit-Air-Source) | YHG18B21 | ASPEN |  | C(A,C,D,E)30B46+TDR | TM9V040A10MP12 | 17900 | 18 |  | 13.2 | 10.1 |  | 18000 | 11800 | 65.56% | [8 empty] | Residential | 372.5 | No | 1.49
209174026 | Central Heat Pump | YORK | HRCU-A-CB (Split System: Heat Pump with Remote Outdoor Unit-Air-Source) | YHG18B21 | ASPEN |  | C(A,C,D,E)30C46+TDR | TM9V040A10MP12 | 18000 | 18 |  | 13.3 | 10.4 |  | 18200 | 11900 | 65.38% | [8 empty] | Residential | 375 | No | 1.5
209174027 | Central Heat Pump | YORK | HRCU-A-CB (Split System: Heat Pump with Remote Outdoor Unit-Air-Source) | YHG18B21 | ASPEN |  | C(A,C,D,E)30D36+TDR | TM9V040A10MP12 | 17800 | 18 |  | 13 | 10.4 |  | 18200 | 11900 | 65.38% | [8 empty] | Residential | 370 | No | 1.48
209174033 | Central Heat Pump | YORK | HRCU-A-CB (Split System: Heat Pump with Remote Outdoor Unit-Air-Source) | YHG18B21 | ASPEN |  | C(A,C,D,E)24C46+TDR | TM9V060B12MP12 | 17900 | 18 |  | 13.2 | 10.3 |  | 18200 | 11900 | 65.38% | [8 empty] | Residential | 372.5 | No | 1.49
209174035 | Central Heat Pump | YORK | HRCU-A-CB (Split System: Heat Pump with Remote Outdoor Unit-Air-Source) | YHG18B21 | ASPEN |  | C(A,C,D,E)24D46+TDR | TM9V060B12MP12 | 18000 | 18 |  | 13.3 | 10.4 |  | 18200 | 11900 | 65.38% | [8 empty] | Residential | 375 | No | 1.5
209174039 | Central Heat Pump | YORK | HRCU-A-CB (Split System: Heat Pump with Remote Outdoor Unit-Air-Source) | YHG18B21 | ASPEN |  | C(A,C,D,E)30B46+TDR | TM9V060B12MP12 | 17900 | 18 |  | 13.2 | 10.1 |  | 18100 | 11800 | 65.19% | [8 empty] | Residential | 372.5 | No | 1.49
209174042 | Central Heat Pump | YORK | HRCU-A-CB (Split System: Heat Pump with Remote Outdoor Unit-Air-Source) | YHG18B21 | ASPEN |  | C(A,C,D,E)30C46+TDR | TM9V060B12MP12 | 18000 | 18 |  | 13.3 | 10.4 |  | 18200 | 11900 | 65.38% | [8 empty] | Residential | 375 | No | 1.5
209174043 | Central Heat Pump | YORK | HRCU-A-CB (Split System: Heat Pump with Remote Outdoor Unit-Air-Source) | YHG18B21 | ASPEN |  | C(A,C,D,E)30D36+TDR | TM9V060B12MP12 | 17800 | 18 |  | 13 | 10.5 |  | 18200 | 11900 | 65.38% | [8 empty] | Residential | 370 | No | 1.48
209174049 | Central Heat Pump | YORK | HRCU-A-CB (Split System: Heat Pump with Remote Outdoor Unit-Air-Source) | YHG18B21 | ASPEN |  | C(A,C,D,E)24C46+TDR | TM9V080B12MP12 | 17800 | 18 |  | 13.2 | 10.3 |  | 18100 | 11800 | 65.19% | [8 empty] | Residential | 370 | No | 1.48
209174051 | Central Heat Pump | YORK | HRCU-A-CB (Split System: Heat Pump with Remote Outdoor Unit-Air-Source) | YHG18B21 | ASPEN |  | C(A,C,D,E)24D46+TDR | TM9V080B12MP12 | 18000 | 18 |  | 13.3 | 10.4 |  | 18200 | 11800 | 64.84% | [8 empty] | Residential | 375 | No | 1.5
209174055 | Central Heat Pump | YORK | HRCU-A-CB (Split System: Heat Pump with Remote Outdoor Unit-Air-Source) | YHG18B21 | ASPEN |  | C(A,C,D,E)30B46+TDR | TM9V080B12MP12 | 17900 | 18 |  | 13.2 | 10.1 |  | 18000 | 11700 | 65% | [8 empty] | Residential | 372.5 | No | 1.49
209174058 | Central Heat Pump | YORK | HRCU-A-CB (Split System: Heat Pump with Remote Outdoor Unit-Air-Source) | YHG18B21 | ASPEN |  | C(A,C,D,E)30C46+TDR | TM9V080B12MP12 | 18000 | 18 |  | 13.3 | 10.4 |  | 18200 | 11800 | 64.84% | [8 empty] | Residential | 375 | No | 1.5
209174059 | Central Heat Pump | YORK | HRCU-A-CB (Split System: Heat Pump with Remote Outdoor Unit-Air-Source) | YHG18B21 | ASPEN |  | C(A,C,D,E)30D36+TDR | TM9V080B12MP12 | 17800 | 18 |  | 13 | 10.4 |  | 18200 | 11800 | 64.84% | [8 empty] | Residential | 370 | No | 1.48
209174063 | Central Heat Pump | YORK | HRCU-A-CB (Split System: Heat Pump with Remote Outdoor Unit-Air-Source) | YHG18B21 | ASPEN |  | C(A,C,D,E)24B46+TDR | TM9Y040A10MP11 | 17700 | 18 |  | 13 | 10 |  | 18000 | 12300 | 68.33% | [8 empty] | Residential | 370 | No | 1.48
209174065 | Central Heat Pump | YORK | HRCU-A-CB (Split System: Heat Pump with Remote Outdoor Unit-Air-Source) | YHG18B21 | ASPEN |  | C(A,C,D,E)24C46+TDR | TM9Y040A10MP11 | 17900 | 18 |  | 13.3 | 10.4 |  | 18200 | 12400 | 68.13% | [8 empty] | Residential | 372.5 | No | 1.49
209174066 | Central Heat Pump | YORK | HRCU-A-CB (Split System: Heat Pump with Remote Outdoor Unit-Air-Source) | YHG18B21 | ASPEN |  | C(A,C,D,E)24D36+TDR | TM9Y040A10MP11 | 17600 | 18 |  | 13 | 10.4 |  | 18200 | 12400 | 68.13% | [8 empty] | Residential | 367.5 | No | 1.47
209174067 | Central Heat Pump | YORK | HRCU-A-CB (Split System: Heat Pump with Remote Outdoor Unit-Air-Source) | YHG18B21 | ASPEN |  | C(A,C,D,E)24D46+TDR | TM9Y040A10MP11 | 18000 | 18 |  | 13.4 | 10.4 |  | 18200 | 12400 | 68.13% | [8 empty] | Residential | 375 | No | 1.5
209174071 | Central Heat Pump | YORK | HRCU-A-CB (Split System: Heat Pump with Remote Outdoor Unit-Air-Source) | YHG18B21 | ASPEN |  | C(A,C,D,E)30B46+TDR | TM9Y040A10MP11 | 17900 | 18 |  | 13.3 | 10.2 |  | 18100 | 12300 | 67.96% | [8 empty] | Residential | 372.5 | No | 1.49
209174073 | Central Heat Pump | YORK | HRCU-A-CB (Split System: Heat Pump with Remote Outdoor Unit-Air-Source) | YHG18B21 | ASPEN |  | C(A,C,D,E)30C36+TDR | TM9Y040A10MP11 | 17600 | 18 |  | 13 | 10.4 |  | 18200 | 12400 | 68.13% | [8 empty] | Residential | 367.5 | No | 1.47
209174074 | Central Heat Pump | YORK | HRCU-A-CB (Split System: Heat Pump with Remote Outdoor Unit-Air-Source) | YHG18B21 | ASPEN |  | C(A,C,D,E)30C46+TDR | TM9Y040A10MP11 | 18000 | 18 |  | 13.4 | 10.4 |  | 18200 | 12400 | 68.13% | [8 empty] | Residential | 375 | No | 1.5
209174075 | Central Heat Pump | YORK | HRCU-A-CB (Split System: Heat Pump with Remote Outdoor Unit-Air-Source) | YHG18B21 | ASPEN |  | C(A,C,D,E)30D36+TDR | TM9Y040A10MP11 | 17800 | 18 |  | 13.2 | 10.5 |  | 18200 | 12400 | 68.13% | [8 empty] | Residential | 370 | No | 1.48
209174079 | Central Heat Pump | YORK | HRCU-A-CB (Split System: Heat Pump with Remote Outdoor Unit-Air-Source) | YHG18B21 | ASPEN |  | C(A,C,D,E)24B46+TDR | TM9Y060B12MP11 | 17700 | 18 |  | 13 | 10 |  | 18000 | 12000 | 66.67% | [8 empty] | Residential | 370 | No | 1.48
209174081 | Central Heat Pump | YORK | HRCU-A-CB (Split System: Heat Pump with Remote Outdoor Unit-Air-Source) | YHG18B21 | ASPEN |  | C(A,C,D,E)24C46+TDR | TM9Y060B12MP11 | 17900 | 18 |  | 13.3 | 10.4 |  | 18200 | 12100 | 66.48% | [8 empty] | Residential | 372.5 | No | 1.49
209174082 | Central Heat Pump | YORK | HRCU-A-CB (Split System: Heat Pump with Remote Outdoor Unit-Air-Source) | YHG18B21 | ASPEN |  | C(A,C,D,E)24D36+TDR | TM9Y060B12MP11 | 17600 | 18 |  | 13 | 10.4 |  | 18200 | 12100 | 66.48% | [8 empty] | Residential | 367.5 | No | 1.47
209174083 | Central Heat Pump | YORK | HRCU-A-CB (Split System: Heat Pump with Remote Outdoor Unit-Air-Source) | YHG18B21 | ASPEN |  | C(A,C,D,E)24D46+TDR | TM9Y060B12MP11 | 18000 | 18 |  | 13.4 | 10.4 |  | 18200 | 12100 | 66.48% | [8 empty] | Residential | 375 | No | 1.5
209174087 | Central Heat Pump | YORK | HRCU-A-CB (Split System: Heat Pump with Remote Outdoor Unit-Air-Source) | YHG18B21 | ASPEN |  | C(A,C,D,E)30B46+TDR | TM9Y060B12MP11 | 17900 | 18 |  | 13.3 | 10.2 |  | 18100 | 12000 | 66.3% | [8 empty] | Residential | 372.5 | No | 1.49
209174089 | Central Heat Pump | YORK | HRCU-A-CB (Split System: Heat Pump with Remote Outdoor Unit-Air-Source) | YHG18B21 | ASPEN |  | C(A,C,D,E)30C36+TDR | TM9Y060B12MP11 | 17600 | 18 |  | 13 | 10.4 |  | 18200 | 12100 | 66.48% | [8 empty] | Residential | 367.5 | No | 1.47
209174090 | Central Heat Pump | YORK | HRCU-A-CB (Split System: Heat Pump with Remote Outdoor Unit-Air-Source) | YHG18B21 | ASPEN |  | C(A,C,D,E)30C46+TDR | TM9Y060B12MP11 | 18000 | 18 |  | 13.4 | 10.4 |  | 18200 | 12100 | 66.48% | [8 empty] | Residential | 375 | No | 1.5
209174091 | Central Heat Pump | YORK | HRCU-A-CB (Split System: Heat Pump with Remote Outdoor Unit-Air-Source) | YHG18B21 | ASPEN |  | C(A,C,D,E)30D36+TDR | TM9Y060B12MP11 | 17800 | 18 |  | 13.2 | 10.5 |  | 18200 | 12100 | 66.48% | [8 empty] | Residential | 370 | No | 1.48
209174095 | Central Heat Pump | YORK | HRCU-A-CB (Split System: Heat Pump with Remote Outdoor Unit-Air-Source) | YHG18B21 | ASPEN |  | C(A,C,D,E)24B46+TDR | TM9Y080B12MP11 | 17700 | 18 |  | 13 | 10 |  | 18000 | 12000 | 66.67% | [8 empty] | Residential | 370 | No | 1.48
209174097 | Central Heat Pump | YORK | HRCU-A-CB (Split System: Heat Pump with Remote Outdoor Unit-Air-Source) | YHG18B21 | ASPEN |  | C(A,C,D,E)24C46+TDR | TM9Y080B12MP11 | 17900 | 18 |  | 13.3 | 10.4 |  | 18200 | 12100 | 66.48% | [8 empty] | Residential | 372.5 | No | 1.49
209174101 | Central Heat Pump | YORK | HRCU-A-CB (Split System: Heat Pump with Remote Outdoor Unit-Air-Source) | YHG18B21 | ASPEN |  | C(A,C,D,E)30B46+TDR | TM9Y080B12MP11 | 17900 | 18 |  | 13.3 | 10.2 |  | 18100 | 12000 | 66.3% | [8 empty] | Residential | 372.5 | No | 1.49
209174137 | Central Heat Pump | YORK | HRCU-A-CB (Split System: Heat Pump with Remote Outdoor Unit-Air-Source) | YHG18B21 | ASPEN |  | C(A,C,D,E)24B46+TDR | TMLE040A12MP11 | 17700 | 18 |  | 13 | 10 |  | 17500 | 10800 | 61.71% | [8 empty] | Residential | 370 | No | 1.48
209174139 | Central Heat Pump | YORK | HRCU-A-CB (Split System: Heat Pump with Remote Outdoor Unit-Air-Source) | YHG18B21 | ASPEN |  | C(A,C,D,E)24C46+TDR | TMLE040A12MP11 | 17900 | 18 |  | 13.3 | 10.4 |  | 17700 | 10900 | 61.58% | [8 empty] | Residential | 372.5 | No | 1.49
209174140 | Central Heat Pump | YORK | HRCU-A-CB (Split System: Heat Pump with Remote Outdoor Unit-Air-Source) | YHG18B21 | ASPEN |  | C(A,C,D,E)24D36+TDR | TMLE040A12MP11 | 17600 | 18 |  | 13 | 10.4 |  | 17700 | 10800 | 61.02% | [8 empty] | Residential | 367.5 | No | 1.47
209174141 | Central Heat Pump | YORK | HRCU-A-CB (Split System: Heat Pump with Remote Outdoor Unit-Air-Source) | YHG18B21 | ASPEN |  | C(A,C,D,E)24D46+TDR | TMLE040A12MP11 | 18000 | 18 |  | 13.4 | 10.4 |  | 17700 | 10900 | 61.58% | [8 empty] | Residential | 375 | No | 1.5
209174145 | Central Heat Pump | YORK | HRCU-A-CB (Split System: Heat Pump with Remote Outdoor Unit-Air-Source) | YHG18B21 | ASPEN |  | C(A,C,D,E)30B46+TDR | TMLE040A12MP11 | 17900 | 18 |  | 13.3 | 10.2 |  | 17600 | 10800 | 61.36% | [8 empty] | Residential | 372.5 | No | 1.49
209174147 | Central Heat Pump | YORK | HRCU-A-CB (Split System: Heat Pump with Remote Outdoor Unit-Air-Source) | YHG18B21 | ASPEN |  | C(A,C,D,E)30C36+TDR | TMLE040A12MP11 | 17600 | 18 |  | 13 | 10.4 |  | 17700 | 10800 | 61.02% | [8 empty] | Residential | 367.5 | No | 1.47
209174148 | Central Heat Pump | YORK | HRCU-A-CB (Split System: Heat Pump with Remote Outdoor Unit-Air-Source) | YHG18B21 | ASPEN |  | C(A,C,D,E)30C46+TDR | TMLE040A12MP11 | 18000 | 18 |  | 13.4 | 10.4 |  | 17700 | 10900 | 61.58% | [8 empty] | Residential | 375 | No | 1.5
209174149 | Central Heat Pump | YORK | HRCU-A-CB (Split System: Heat Pump with Remote Outdoor Unit-Air-Source) | YHG18B21 | ASPEN |  | C(A,C,D,E)30D36+TDR | TMLE040A12MP11 | 17800 | 18 |  | 13.2 | 10.5 |  | 17700 | 10900 | 61.58% | [8 empty] | Residential | 370 | No | 1.48
209174153 | Central Heat Pump | YORK | HRCU-A-CB (Split System: Heat Pump with Remote Outdoor Unit-Air-Source) | YHG18B21 | ASPEN |  | C(A,C,D,E)24B46+TDR | TMLE060A12MP11 | 17700 | 18 |  | 13 | 10 |  | 17600 | 11000 | 62.5% | [8 empty] | Residential | 370 | No | 1.48
209174155 | Central Heat Pump | YORK | HRCU-A-CB (Split System: Heat Pump with Remote Outdoor Unit-Air-Source) | YHG18B21 | ASPEN |  | C(A,C,D,E)24C46+TDR | TMLE060A12MP11 | 17900 | 18 |  | 13.3 | 10.4 |  | 17800 | 11100 | 62.36% | [8 empty] | Residential | 372.5 | No | 1.49
209174156 | Central Heat Pump | YORK | HRCU-A-CB (Split System: Heat Pump with Remote Outdoor Unit-Air-Source) | YHG18B21 | ASPEN |  | C(A,C,D,E)24D36+TDR | TMLE060A12MP11 | 17600 | 18 |  | 13 | 10.4 |  | 17800 | 11000 | 61.8% | [8 empty] | Residential | 367.5 | No | 1.47
209174157 | Central Heat Pump | YORK | HRCU-A-CB (Split System: Heat Pump with Remote Outdoor Unit-Air-Source) | YHG18B21 | ASPEN |  | C(A,C,D,E)24D46+TDR | TMLE060A12MP11 | 18000 | 18 |  | 13.4 | 10.4 |  | 17800 | 11100 | 62.36% | [8 empty] | Residential | 375 | No | 1.5
209174161 | Central Heat Pump | YORK | HRCU-A-CB (Split System: Heat Pump with Remote Outdoor Unit-Air-Source) | YHG18B21 | ASPEN |  | C(A,C,D,E)30B46+TDR | TMLE060A12MP11 | 17900 | 18 |  | 13.3 | 10.2 |  | 17700 | 11000 | 62.15% | [8 empty] | Residential | 372.5 | No | 1.49
209174163 | Central Heat Pump | YORK | HRCU-A-CB (Split System: Heat Pump with Remote Outdoor Unit-Air-Source) | YHG18B21 | ASPEN |  | C(A,C,D,E)30C36+TDR | TMLE060A12MP11 | 17600 | 18 |  | 13 | 10.4 |  | 17800 | 11000 | 61.8% | [8 empty] | Residential | 367.5 | No | 1.47
209174164 | Central Heat Pump | YORK | HRCU-A-CB (Split System: Heat Pump with Remote Outdoor Unit-Air-Source) | YHG18B21 | ASPEN |  | C(A,C,D,E)30C46+TDR | TMLE060A12MP11 | 18000 | 18 |  | 13.4 | 10.4 |  | 17800 | 11100 | 62.36% | [8 empty] | Residential | 375 | No | 1.5
209174165 | Central Heat Pump | YORK | HRCU-A-CB (Split System: Heat Pump with Remote Outdoor Unit-Air-Source) | YHG18B21 | ASPEN |  | C(A,C,D,E)30D36+TDR | TMLE060A12MP11 | 17800 | 18 |  | 13.2 | 10.5 |  | 17800 | 11100 | 62.36% | [8 empty] | Residential | 370 | No | 1.48
209174169 | Central Heat Pump | YORK | HRCU-A-CB (Split System: Heat Pump with Remote Outdoor Unit-Air-Source) | YHG18B21 | ASPEN |  | C(A,C,D,E)24B46+TDR | TMLE080B12MP11 | 17700 | 18 |  | 13 | 10 |  | 17600 | 10900 | 61.93% | [8 empty] | Residential | 370 | No | 1.48
209174171 | Central Heat Pump | YORK | HRCU-A-CB (Split System: Heat Pump with Remote Outdoor Unit-Air-Source) | YHG18B21 | ASPEN |  | C(A,C,D,E)24C46+TDR | TMLE080B12MP11 | 17900 | 18 |  | 13.3 | 10.4 |  | 17800 | 11000 | 61.8% | [8 empty] | Residential | 372.5 | No | 1.49
209174172 | Central Heat Pump | YORK | HRCU-A-CB (Split System: Heat Pump with Remote Outdoor Unit-Air-Source) | YHG18B21 | ASPEN |  | C(A,C,D,E)24D36+TDR | TMLE080B12MP11 | 17600 | 18 |  | 13 | 10.4 |  | 17800 | 10900 | 61.24% | [8 empty] | Residential | 367.5 | No | 1.47
209174173 | Central Heat Pump | YORK | HRCU-A-CB (Split System: Heat Pump with Remote Outdoor Unit-Air-Source) | YHG18B21 | ASPEN |  | C(A,C,D,E)24D46+TDR | TMLE080B12MP11 | 18000 | 18 |  | 13.4 | 10.4 |  | 17800 | 11000 | 61.8% | [8 empty] | Residential | 375 | No | 1.5
209174177 | Central Heat Pump | YORK | HRCU-A-CB (Split System: Heat Pump with Remote Outdoor Unit-Air-Source) | YHG18B21 | ASPEN |  | C(A,C,D,E)30B46+TDR | TMLE080B12MP11 | 17900 | 18 |  | 13.3 | 10.2 |  | 17700 | 10900 | 61.58% | [8 empty] | Residential | 372.5 | No | 1.49
209174179 | Central Heat Pump | YORK | HRCU-A-CB (Split System: Heat Pump with Remote Outdoor Unit-Air-Source) | YHG18B21 | ASPEN |  | C(A,C,D,E)30C36+TDR | TMLE080B12MP11 | 17600 | 18 |  | 13 | 10.4 |  | 17800 | 10900 | 61.24% | [8 empty] | Residential | 367.5 | No | 1.47
209174180 | Central Heat Pump | YORK | HRCU-A-CB (Split System: Heat Pump with Remote Outdoor Unit-Air-Source) | YHG18B21 | ASPEN |  | C(A,C,D,E)30C46+TDR | TMLE080B12MP11 | 18000 | 18 |  | 13.4 | 10.4 |  | 17800 | 11000 | 61.8% | [8 empty] | Residential | 375 | No | 1.5
209174181 | Central Heat Pump | YORK | HRCU-A-CB (Split System: Heat Pump with Remote Outdoor Unit-Air-Source) | YHG18B21 | ASPEN |  | C(A,C,D,E)30D36+TDR | TMLE080B12MP11 | 17800 | 18 |  | 13.2 | 10.5 |  | 17800 | 11000 | 61.8% | [8 empty] | Residential | 370 | No | 1.48
209174185 | Central Heat Pump | YORK | HRCU-A-CB (Split System: Heat Pump with Remote Outdoor Unit-Air-Source) | YHG18B21 | ASPEN |  | C(A,C,D,E)24B46+TDR | TMLE100B12MP11 | 17700 | 18 |  | 13 | 10 |  | 17600 | 10900 | 61.93% | [8 empty] | Residential | 370 | No | 1.48
209174187 | Central Heat Pump | YORK | HRCU-A-CB (Split System: Heat Pump with Remote Outdoor Unit-Air-Source) | YHG18B21 | ASPEN |  | C(A,C,D,E)24C46+TDR | TMLE100B12MP11 | 17900 | 18 |  | 13.3 | 10.4 |  | 17800 | 11000 | 61.8% | [8 empty] | Residential | 372.5 | No | 1.49
209174188 | Central Heat Pump | YORK | HRCU-A-CB (Split System: Heat Pump with Remote Outdoor Unit-Air-Source) | YHG18B21 | ASPEN |  | C(A,C,D,E)24D36+TDR | TMLE100B12MP11 | 17600 | 18 |  | 13 | 10.4 |  | 17800 | 10900 | 61.24% | [8 empty] | Residential | 367.5 | No | 1.47
209174189 | Central Heat Pump | YORK | HRCU-A-CB (Split System: Heat Pump with Remote Outdoor Unit-Air-Source) | YHG18B21 | ASPEN |  | C(A,C,D,E)24D46+TDR | TMLE100B12MP11 | 18000 | 18 |  | 13.4 | 10.4 |  | 17800 | 11000 | 61.8% | [8 empty] | Residential | 375 | No | 1.5
209174193 | Central Heat Pump | YORK | HRCU-A-CB (Split System: Heat Pump with Remote Outdoor Unit-Air-Source) | YHG18B21 | ASPEN |  | C(A,C,D,E)30B46+TDR | TMLE100B12MP11 | 17900 | 18 |  | 13.3 | 10.2 |  | 17700 | 10900 | 61.58% | [8 empty] | Residential | 372.5 | No | 1.49
209174195 | Central Heat Pump | YORK | HRCU-A-CB (Split System: Heat Pump with Remote Outdoor Unit-Air-Source) | YHG18B21 | ASPEN |  | C(A,C,D,E)30C36+TDR | TMLE100B12MP11 | 17600 | 18 |  | 13 | 10.4 |  | 17800 | 10900 | 61.24% | [8 empty] | Residential | 367.5 | No | 1.47
209174196 | Central Heat Pump | YORK | HRCU-A-CB (Split System: Heat Pump with Remote Outdoor Unit-Air-Source) | YHG18B21 | ASPEN |  | C(A,C,D,E)30C46+TDR | TMLE100B12MP11 | 18000 | 18 |  | 13.4 | 10.4 |  | 17800 | 11000 | 61.8% | [8 empty] | Residential | 375 | No | 1.5
209174197 | Central Heat Pump | YORK | HRCU-A-CB (Split System: Heat Pump with Remote Outdoor Unit-Air-Source) | YHG18B21 | ASPEN |  | C(A,C,D,E)30D36+TDR | TMLE100B12MP11 | 17800 | 18 |  | 13.2 | 10.5 |  | 17800 | 11000 | 61.8% | [8 empty] | Residential | 370 | No | 1.48
209174203 | Central Heat Pump | YORK | HRCU-A-CB (Split System: Heat Pump with Remote Outdoor Unit-Air-Source) | YHG18B21 | ASPEN |  | C(A,C,D,E)24C46+TDR | TMLV060A12MP12 | 17800 | 18 |  | 13.2 | 10.3 |  | 18100 | 11800 | 65.19% | [8 empty] | Residential | 370 | No | 1.48
209174205 | Central Heat Pump | YORK | HRCU-A-CB (Split System: Heat Pump with Remote Outdoor Unit-Air-Source) | YHG18B21 | ASPEN |  | C(A,C,D,E)24D46+TDR | TMLV060A12MP12 | 18000 | 18 |  | 13.3 | 10.4 |  | 18200 | 11800 | 64.84% | [8 empty] | Residential | 375 | No | 1.5
209174209 | Central Heat Pump | YORK | HRCU-A-CB (Split System: Heat Pump with Remote Outdoor Unit-Air-Source) | YHG18B21 | ASPEN |  | C(A,C,D,E)30B46+TDR | TMLV060A12MP12 | 17900 | 18 |  | 13.2 | 10.1 |  | 18000 | 11700 | 65% | [8 empty] | Residential | 372.5 | No | 1.49
209174212 | Central Heat Pump | YORK | HRCU-A-CB (Split System: Heat Pump with Remote Outdoor Unit-Air-Source) | YHG18B21 | ASPEN |  | C(A,C,D,E)30C46+TDR | TMLV060A12MP12 | 18000 | 18 |  | 13.3 | 10.4 |  | 18200 | 11800 | 64.84% | [8 empty] | Residential | 375 | No | 1.5
209174213 | Central Heat Pump | YORK | HRCU-A-CB (Split System: Heat Pump with Remote Outdoor Unit-Air-Source) | YHG18B21 | ASPEN |  | C(A,C,D,E)30D36+TDR | TMLV060A12MP12 | 17800 | 18 |  | 13 | 10.4 |  | 18200 | 11800 | 64.84% | [8 empty] | Residential | 370 | No | 1.48
209174219 | Central Heat Pump | YORK | HRCU-A-CB (Split System: Heat Pump with Remote Outdoor Unit-Air-Source) | YHG18B21 | ASPEN |  | C(A,C,D,E)24C46+TDR | TP9C060B12MP13 | 17900 | 18 |  | 13.2 | 10.3 |  | 18200 | 11900 | 65.38% | [8 empty] | Residential | 372.5 | No | 1.49
209174221 | Central Heat Pump | YORK | HRCU-A-CB (Split System: Heat Pump with Remote Outdoor Unit-Air-Source) | YHG18B21 | ASPEN |  | C(A,C,D,E)24D46+TDR | TP9C060B12MP13 | 18000 | 18 |  | 13.3 | 10.4 |  | 18200 | 11900 | 65.38% | [8 empty] | Residential | 375 | No | 1.5
209174225 | Central Heat Pump | YORK | HRCU-A-CB (Split System: Heat Pump with Remote Outdoor Unit-Air-Source) | YHG18B21 | ASPEN |  | C(A,C,D,E)30B46+TDR | TP9C060B12MP13 | 17900 | 18 |  | 13.2 | 10.1 |  | 18100 | 11800 | 65.19% | [8 empty] | Residential | 372.5 | No | 1.49
209174228 | Central Heat Pump | YORK | HRCU-A-CB (Split System: Heat Pump with Remote Outdoor Unit-Air-Source) | YHG18B21 | ASPEN |  | C(A,C,D,E)30C46+TDR | TP9C060B12MP13 | 18000 | 18 |  | 13.3 | 10.4 |  | 18200 | 11900 | 65.38% | [8 empty] | Residential | 375 | No | 1.5
209174229 | Central Heat Pump | YORK | HRCU-A-CB (Split System: Heat Pump with Remote Outdoor Unit-Air-Source) | YHG18B21 | ASPEN |  | C(A,C,D,E)30D36+TDR | TP9C060B12MP13 | 17800 | 18 |  | 13 | 10.5 |  | 18200 | 11900 | 65.38% | [8 empty] | Residential | 370 | No | 1.48
209174235 | Central Heat Pump | YORK | HRCU-A-CB (Split System: Heat Pump with Remote Outdoor Unit-Air-Source) | YHG18B21 | ASPEN |  | C(A,C,D,E)24C46+TDR | TP9C080B12MP13 | 17800 | 18 |  | 13.2 | 10.3 |  | 18100 | 11800 | 65.19% | [8 empty] | Residential | 370 | No | 1.48
209174237 | Central Heat Pump | YORK | HRCU-A-CB (Split System: Heat Pump with Remote Outdoor Unit-Air-Source) | YHG18B21 | ASPEN |  | C(A,C,D,E)24D46+TDR | TP9C080B12MP13 | 18000 | 18 |  | 13.3 | 10.4 |  | 18200 | 11800 | 64.84% | [8 empty] | Residential | 375 | No | 1.5
209174241 | Central Heat Pump | YORK | HRCU-A-CB (Split System: Heat Pump with Remote Outdoor Unit-Air-Source) | YHG18B21 | ASPEN |  | C(A,C,D,E)30B46+TDR | TP9C080B12MP13 | 17900 | 18 |  | 13.2 | 10.1 |  | 18000 | 11700 | 65% | [8 empty] | Residential | 372.5 | No | 1.49
209174244 | Central Heat Pump | YORK | HRCU-A-CB (Split System: Heat Pump with Remote Outdoor Unit-Air-Source) | YHG18B21 | ASPEN |  | C(A,C,D,E)30C46+TDR | TP9C080B12MP13 | 18000 | 18 |  | 13.3 | 10.4 |  | 18200 | 11800 | 64.84% | [8 empty] | Residential | 375 | No | 1.5
209174245 | Central Heat Pump | YORK | HRCU-A-CB (Split System: Heat Pump with Remote Outdoor Unit-Air-Source) | YHG18B21 | ASPEN |  | C(A,C,D,E)30D36+TDR | TP9C080B12MP13 | 17800 | 18 |  | 13 | 10.4 |  | 18200 | 11800 | 64.84% | [8 empty] | Residential | 370 | No | 1.48
209174251 | Central Heat Pump | YORK | HRCU-A-CB (Split System: Heat Pump with Remote Outdoor Unit-Air-Source) | YHG18B21 | ASPEN |  | C(A,C,D,E)24C46+TDR | TPLC060A12MP13 | 17800 | 18 |  | 13.2 | 10.3 |  | 18100 | 11800 | 65.19% | [8 empty] | Residential | 370 | No | 1.48
209174253 | Central Heat Pump | YORK | HRCU-A-CB (Split System: Heat Pump with Remote Outdoor Unit-Air-Source) | YHG18B21 | ASPEN |  | C(A,C,D,E)24D46+TDR | TPLC060A12MP13 | 18000 | 18 |  | 13.3 | 10.4 |  | 18200 | 11800 | 64.84% | [8 empty] | Residential | 375 | No | 1.5
209174257 | Central Heat Pump | YORK | HRCU-A-CB (Split System: Heat Pump with Remote Outdoor Unit-Air-Source) | YHG18B21 | ASPEN |  | C(A,C,D,E)30B46+TDR | TPLC060A12MP13 | 17900 | 18 |  | 13.2 | 10.1 |  | 18000 | 11700 | 65% | [8 empty] | Residential | 372.5 | No | 1.49
209174260 | Central Heat Pump | YORK | HRCU-A-CB (Split System: Heat Pump with Remote Outdoor Unit-Air-Source) | YHG18B21 | ASPEN |  | C(A,C,D,E)30C46+TDR | TPLC060A12MP13 | 18000 | 18 |  | 13.3 | 10.4 |  | 18200 | 11800 | 64.84% | [8 empty] | Residential | 375 | No | 1.5
209174261 | Central Heat Pump | YORK | HRCU-A-CB (Split System: Heat Pump with Remote Outdoor Unit-Air-Source) | YHG18B21 | ASPEN |  | C(A,C,D,E)30D36+TDR | TPLC060A12MP13 | 17800 | 18 |  | 13 | 10.4 |  | 18200 | 11800 | 64.84% | [8 empty] | Residential | 370 | No | 1.48
209174265 | Central Heat Pump | YORK | HRCU-A-CB (Split System: Heat Pump with Remote Outdoor Unit-Air-Source) | YHG18B21 | ASPEN |  | C(A,C,D,E)24B46+TDR | TPLC080B12MP13 | 17600 | 18 |  | 13.1 | 10 |  | 18000 | 11900 | 66.11% | [8 empty] | Residential | 367.5 | No | 1.47
209174267 | Central Heat Pump | YORK | HRCU-A-CB (Split System: Heat Pump with Remote Outdoor Unit-Air-Source) | YHG18B21 | ASPEN |  | C(A,C,D,E)24C46+TDR | TPLC080B12MP13 | 17900 | 18 |  | 13.2 | 10.3 |  | 18200 | 12000 | 65.93% | [8 empty] | Residential | 372.5 | No | 1.49
209174269 | Central Heat Pump | YORK | HRCU-A-CB (Split System: Heat Pump with Remote Outdoor Unit-Air-Source) | YHG18B21 | ASPEN |  | C(A,C,D,E)24D46+TDR | TPLC080B12MP13 | 18000 | 18 |  | 13.3 | 10.4 |  | 18200 | 12000 | 65.93% | [8 empty] | Residential | 375 | No | 1.5
209174273 | Central Heat Pump | YORK | HRCU-A-CB (Split System: Heat Pump with Remote Outdoor Unit-Air-Source) | YHG18B21 | ASPEN |  | C(A,C,D,E)30B46+TDR | TPLC080B12MP13 | 17900 | 18 |  | 13.2 | 10.1 |  | 18100 | 11900 | 65.75% | [8 empty] | Residential | 372.5 | No | 1.49
209174276 | Central Heat Pump | YORK | HRCU-A-CB (Split System: Heat Pump with Remote Outdoor Unit-Air-Source) | YHG18B21 | ASPEN |  | C(A,C,D,E)30C46+TDR | TPLC080B12MP13 | 18000 | 18 |  | 13.3 | 10.4 |  | 18200 | 12000 | 65.93% | [8 empty] | Residential | 375 | No | 1.5
209174277 | Central Heat Pump | YORK | HRCU-A-CB (Split System: Heat Pump with Remote Outdoor Unit-Air-Source) | YHG18B21 | ASPEN |  | C(A,C,D,E)30D36+TDR | TPLC080B12MP13 | 17800 | 18 |  | 13.2 | 10.5 |  | 18300 | 12000 | 65.57% | [8 empty] | Residential | 370 | No | 1.48
209174283 | Central Heat Pump | YORK | HRCU-A-CB (Split System: Heat Pump with Remote Outdoor Unit-Air-Source) | YHG18B21 | ASPEN |  | C(A,C,D,E)24C46+TDR | YP9C060B12MP13 | 17900 | 18 |  | 13.2 | 10.3 |  | 18200 | 11900 | 65.38% | [8 empty] | Residential | 372.5 | No | 1.49
209174285 | Central Heat Pump | YORK | HRCU-A-CB (Split System: Heat Pump with Remote Outdoor Unit-Air-Source) | YHG18B21 | ASPEN |  | C(A,C,D,E)24D46+TDR | YP9C060B12MP13 | 18000 | 18 |  | 13.3 | 10.4 |  | 18200 | 11900 | 65.38% | [8 empty] | Residential | 375 | No | 1.5
209174289 | Central Heat Pump | YORK | HRCU-A-CB (Split System: Heat Pump with Remote Outdoor Unit-Air-Source) | YHG18B21 | ASPEN |  | C(A,C,D,E)30B46+TDR | YP9C060B12MP13 | 17900 | 18 |  | 13.2 | 10.1 |  | 18100 | 11800 | 65.19% | [8 empty] | Residential | 372.5 | No | 1.49
209174292 | Central Heat Pump | YORK | HRCU-A-CB (Split System: Heat Pump with Remote Outdoor Unit-Air-Source) | YHG18B21 | ASPEN |  | C(A,C,D,E)30C46+TDR | YP9C060B12MP13 | 18000 | 18 |  | 13.3 | 10.4 |  | 18200 | 11900 | 65.38% | [8 empty] | Residential | 375 | No | 1.5
209174293 | Central Heat Pump | YORK | HRCU-A-CB (Split System: Heat Pump with Remote Outdoor Unit-Air-Source) | YHG18B21 | ASPEN |  | C(A,C,D,E)30D36+TDR | YP9C060B12MP13 | 17800 | 18 |  | 13 | 10.5 |  | 18200 | 11900 | 65.38% | [8 empty] | Residential | 370 | No | 1.48
209174299 | Central Heat Pump | YORK | HRCU-A-CB (Split System: Heat Pump with Remote Outdoor Unit-Air-Source) | YHG18B21 | ASPEN |  | C(A,C,D,E)24C46+TDR | YP9C080B12MP13 | 17800 | 18 |  | 13.2 | 10.3 |  | 18100 | 11800 | 65.19% | [8 empty] | Residential | 370 | No | 1.48
209174301 | Central Heat Pump | YORK | HRCU-A-CB (Split System: Heat Pump with Remote Outdoor Unit-Air-Source) | YHG18B21 | ASPEN |  | C(A,C,D,E)24D46+TDR | YP9C080B12MP13 | 18000 | 18 |  | 13.3 | 10.4 |  | 18200 | 11800 | 64.84% | [8 empty] | Residential | 375 | No | 1.5
209174305 | Central Heat Pump | YORK | HRCU-A-CB (Split System: Heat Pump with Remote Outdoor Unit-Air-Source) | YHG18B21 | ASPEN |  | C(A,C,D,E)30B46+TDR | YP9C080B12MP13 | 17900 | 18 |  | 13.2 | 10.1 |  | 18000 | 11700 | 65% | [8 empty] | Residential | 372.5 | No | 1.49
209174308 | Central Heat Pump | YORK | HRCU-A-CB (Split System: Heat Pump with Remote Outdoor Unit-Air-Source) | YHG18B21 | ASPEN |  | C(A,C,D,E)30C46+TDR | YP9C080B12MP13 | 18000 | 18 |  | 13.3 | 10.4 |  | 18200 | 11800 | 64.84% | [8 empty] | Residential | 375 | No | 1.5
209174309 | Central Heat Pump | YORK | HRCU-A-CB (Split System: Heat Pump with Remote Outdoor Unit-Air-Source) | YHG18B21 | ASPEN |  | C(A,C,D,E)30D36+TDR | YP9C080B12MP13 | 17800 | 18 |  | 13 | 10.4 |  | 18200 | 11800 | 64.84% | [8 empty] | Residential | 370 | No | 1.48
209174315 | Central Heat Pump | YORK | HRCU-A-CB (Split System: Heat Pump with Remote Outdoor Unit-Air-Source) | YHG18B21 | ASPEN |  | C(A,C,D,E)24C46+TDR | YPLC060A12MP13 | 17800 | 18 |  | 13.2 | 10.3 |  | 18100 | 11800 | 65.19% | [8 empty] | Residential | 370 | No | 1.48
209174317 | Central Heat Pump | YORK | HRCU-A-CB (Split System: Heat Pump with Remote Outdoor Unit-Air-Source) | YHG18B21 | ASPEN |  | C(A,C,D,E)24D46+TDR | YPLC060A12MP13 | 18000 | 18 |  | 13.3 | 10.4 |  | 18200 | 11800 | 64.84% | [8 empty] | Residential | 375 | No | 1.5
209174321 | Central Heat Pump | YORK | HRCU-A-CB (Split System: Heat Pump with Remote Outdoor Unit-Air-Source) | YHG18B21 | ASPEN |  | C(A,C,D,E)30B46+TDR | YPLC060A12MP13 | 17900 | 18 |  | 13.2 | 10.1 |  | 18000 | 11700 | 65% | [8 empty] | Residential | 372.5 | No | 1.49
209174324 | Central Heat Pump | YORK | HRCU-A-CB (Split System: Heat Pump with Remote Outdoor Unit-Air-Source) | YHG18B21 | ASPEN |  | C(A,C,D,E)30C46+TDR | YPLC060A12MP13 | 18000 | 18 |  | 13.3 | 10.4 |  | 18200 | 11800 | 64.84% | [8 empty] | Residential | 375 | No | 1.5
209174325 | Central Heat Pump | YORK | HRCU-A-CB (Split System: Heat Pump with Remote Outdoor Unit-Air-Source) | YHG18B21 | ASPEN |  | C(A,C,D,E)30D36+TDR | YPLC060A12MP13 | 17800 | 18 |  | 13 | 10.4 |  | 18200 | 11800 | 64.84% | [8 empty] | Residential | 370 | No | 1.48
209174329 | Central Heat Pump | YORK | HRCU-A-CB (Split System: Heat Pump with Remote Outdoor Unit-Air-Source) | YHG18B21 | ASPEN |  | C(A,C,D,E)24B46+TDR | YPLC080B12MP13 | 17600 | 18 |  | 13.1 | 10 |  | 18000 | 11900 | 66.11% | [8 empty] | Residential | 367.5 | No | 1.47
209174331 | Central Heat Pump | YORK | HRCU-A-CB (Split System: Heat Pump with Remote Outdoor Unit-Air-Source) | YHG18B21 | ASPEN |  | C(A,C,D,E)24C46+TDR | YPLC080B12MP13 | 17900 | 18 |  | 13.2 | 10.3 |  | 18200 | 12000 | 65.93% | [8 empty] | Residential | 372.5 | No | 1.49
209174333 | Central Heat Pump | YORK | HRCU-A-CB (Split System: Heat Pump with Remote Outdoor Unit-Air-Source) | YHG18B21 | ASPEN |  | C(A,C,D,E)24D46+TDR | YPLC080B12MP13 | 18000 | 18 |  | 13.3 | 10.4 |  | 18200 | 12000 | 65.93% | [8 empty] | Residential | 375 | No | 1.5
209174337 | Central Heat Pump | YORK | HRCU-A-CB (Split System: Heat Pump with Remote Outdoor Unit-Air-Source) | YHG18B21 | ASPEN |  | C(A,C,D,E)30B46+TDR | YPLC080B12MP13 | 17900 | 18 |  | 13.2 | 10.1 |  | 18100 | 11900 | 65.75% | [8 empty] | Residential | 372.5 | No | 1.49
209174340 | Central Heat Pump | YORK | HRCU-A-CB (Split System: Heat Pump with Remote Outdoor Unit-Air-Source) | YHG18B21 | ASPEN |  | C(A,C,D,E)30C46+TDR | YPLC080B12MP13 | 18000 | 18 |  | 13.3 | 10.4 |  | 18200 | 12000 | 65.93% | [8 empty] | Residential | 375 | No | 1.5
209174341 | Central Heat Pump | YORK | HRCU-A-CB (Split System: Heat Pump with Remote Outdoor Unit-Air-Source) | YHG18B21 | ASPEN |  | C(A,C,D,E)30D36+TDR | YPLC080B12MP13 | 17800 | 18 |  | 13.2 | 10.5 |  | 18300 | 12000 | 65.57% | [8 empty] | Residential | 370 | No | 1.48
209172425 | Central Heat Pump | YORK | HRCU-A-CB (Split System: Heat Pump with Remote Outdoor Unit-Air-Source) | YZT36B21 | ASPEN |  | C(A,C,D,E)36D46+TDR | TM9V100C20MP12 | 34600 | 19.5 |  | 14 | 10 |  | 35400 | 22400 | 63.28% | [8 empty] | Residential | 720 | No | 2.88
209172550 | Central Heat Pump | YORK | HRCU-A-CB (Split System: Heat Pump with Remote Outdoor Unit-Air-Source) | YZT36B21 | ASPEN |  | C(A,C,D,E)36D46+TDR | TM9Y100C16MP11 | 34600 | 18.5 |  | 14 | 10 |  | 35600 | 22400 | 62.92% | [8 empty] | Residential | 720 | No | 2.88
209173001 | Central Heat Pump | YORK | HRCU-A-CB (Split System: Heat Pump with Remote Outdoor Unit-Air-Source) | YZT36B21 | ASPEN |  | C(A,C,D,E)36D46+TDR | TP9C100C20MP13 | 34600 | 19.5 |  | 14 | 10 |  | 35400 | 22400 | 63.28% | [8 empty] | Residential | 720 | No | 2.88
209173326 | Central Heat Pump | YORK | HRCU-A-CB (Split System: Heat Pump with Remote Outdoor Unit-Air-Source) | YZT36B21 | ASPEN |  | C(A,C,D,E)36D46+TDR | YP9C100C20MP13 | 34600 | 19.5 |  | 14 | 10 |  | 35400 | 22400 | 63.28% | [8 empty] | Residential | 720 | No | 2.88
208427603 | Central Heat Pump | YORK | HRCU-A-CB (Split System: Heat Pump with Remote Outdoor Unit-Air-Source) | YHG18B21 | ASPEN |  | D(A,C,E)36D36+TDR | TL8E060A12UH11 | 18000 | 18 |  | 13.3 | 10.2 |  | 17500 | 10700 | 61.14% | [8 empty] | Residential | 375 | No | 1.5
208427604 | Central Heat Pump | YORK | HRCU-A-CB (Split System: Heat Pump with Remote Outdoor Unit-Air-Source) | YHG18B21 | ASPEN |  | D(A,C,E)36D3G+TXV+TDR | TL8E060A12UH11 | 18000 | 18 |  | 13.3 | 10.2 |  | 17500 | 10700 | 61.14% | [8 empty] | Residential | 375 | No | 1.5
208427605 | Central Heat Pump | YORK | HRCU-A-CB (Split System: Heat Pump with Remote Outdoor Unit-Air-Source) | YHG18B21 | ASPEN |  | D(A,C,E)36D36+TDR | TL9E060B12UH11 | 18000 | 18 |  | 13.3 | 10.2 |  | 17500 | 10800 | 61.71% | [8 empty] | Residential | 375 | No | 1.5
208427606 | Central Heat Pump | YORK | HRCU-A-CB (Split System: Heat Pump with Remote Outdoor Unit-Air-Source) | YHG18B21 | ASPEN |  | D(A,C,E)36D3G+TXV+TDR | TL9E060B12UH11 | 18000 | 18 |  | 13.3 | 10.2 |  | 17500 | 10800 | 61.71% | [8 empty] | Residential | 375 | No | 1.5
208427611 | Central Heat Pump | YORK | HRCU-A-CB (Split System: Heat Pump with Remote Outdoor Unit-Air-Source) | YHG18B21 | ASPEN |  | D(A,C,E)36D36+TDR | TM8E080B12MP11 | 18000 | 18 |  | 13.3 | 10.2 |  | 17700 | 10900 | 61.58% | [8 empty] | Residential | 375 | No | 1.5
208427612 | Central Heat Pump | YORK | HRCU-A-CB (Split System: Heat Pump with Remote Outdoor Unit-Air-Source) | YHG18B21 | ASPEN |  | D(A,C,E)36D3G+TXV+TDR | TM8E080B12MP11 | 18000 | 18 |  | 13.3 | 10.2 |  | 17700 | 10900 | 61.58% | [8 empty] | Residential | 375 | No | 1.5
208427613 | Central Heat Pump | YORK | HRCU-A-CB (Split System: Heat Pump with Remote Outdoor Unit-Air-Source) | YHG18B21 | ASPEN |  | D(A,C,E)36D36+TDR | TM8E100B12MP11 | 18000 | 18 |  | 13.3 | 10.2 |  | 17700 | 10900 | 61.58% | [8 empty] | Residential | 375 | No | 1.5
208427614 | Central Heat Pump | YORK | HRCU-A-CB (Split System: Heat Pump with Remote Outdoor Unit-Air-Source) | YHG18B21 | ASPEN |  | D(A,C,E)36D3G+TXV+TDR | TM8E100B12MP11 | 18000 | 18 |  | 13.3 | 10.2 |  | 17700 | 10900 | 61.58% | [8 empty] | Residential | 375 | No | 1.5
208427615 | Central Heat Pump | YORK | HRCU-A-CB (Split System: Heat Pump with Remote Outdoor Unit-Air-Source) | YHG18B21 | ASPEN |  | D(A,C,E)36D36+TDR | TM8V060A12MP12 | 18000 | 18 |  | 13.3 | 10.2 |  | 18100 | 11700 | 64.64% | [8 empty] | Residential | 375 | No | 1.5
208427616 | Central Heat Pump | YORK | HRCU-A-CB (Split System: Heat Pump with Remote Outdoor Unit-Air-Source) | YHG18B21 | ASPEN |  | D(A,C,E)36D3G+TXV+TDR | TM8V060A12MP12 | 18000 | 18 |  | 13.3 | 10.2 |  | 18100 | 11700 | 64.64% | [8 empty] | Residential | 375 | No | 1.5
208427617 | Central Heat Pump | YORK | HRCU-A-CB (Split System: Heat Pump with Remote Outdoor Unit-Air-Source) | YHG18B21 | ASPEN |  | D(A,C,E)36D36+TDR | TM8V080B12MP12 | 18000 | 18 |  | 13.3 | 10.2 |  | 18100 | 12000 | 66.3% | [8 empty] | Residential | 375 | No | 1.5
208427618 | Central Heat Pump | YORK | HRCU-A-CB (Split System: Heat Pump with Remote Outdoor Unit-Air-Source) | YHG18B21 | ASPEN |  | D(A,C,E)36D3G+TXV+TDR | TM8V080B12MP12 | 18000 | 18 |  | 13.3 | 10.2 |  | 18100 | 12000 | 66.3% | [8 empty] | Residential | 375 | No | 1.5
208427619 | Central Heat Pump | YORK | HRCU-A-CB (Split System: Heat Pump with Remote Outdoor Unit-Air-Source) | YHG18B21 | ASPEN |  | D(A,C,E)36D36+TDR | TM8Y060A12MP11 | 18000 | 18 |  | 13.3 | 10.2 |  | 18100 | 12000 | 66.3% | [8 empty] | Residential | 375 | No | 1.5
208427620 | Central Heat Pump | YORK | HRCU-A-CB (Split System: Heat Pump with Remote Outdoor Unit-Air-Source) | YHG18B21 | ASPEN |  | D(A,C,E)36D3G+TXV+TDR | TM8Y060A12MP11 | 18000 | 18 |  | 13.3 | 10.2 |  | 18100 | 12000 | 66.3% | [8 empty] | Residential | 375 | No | 1.5
208427621 | Central Heat Pump | YORK | HRCU-A-CB (Split System: Heat Pump with Remote Outdoor Unit-Air-Source) | YHG18B21 | ASPEN |  | D(A,C,E)36D36+TDR | TM8Y080B12MP11 | 18000 | 18 |  | 13.3 | 10.2 |  | 18100 | 12100 | 66.85% | [8 empty] | Residential | 375 | No | 1.5
208427622 | Central Heat Pump | YORK | HRCU-A-CB (Split System: Heat Pump with Remote Outdoor Unit-Air-Source) | YHG18B21 | ASPEN |  | D(A,C,E)36D3G+TXV+TDR | TM8Y080B12MP11 | 18000 | 18 |  | 13.3 | 10.2 |  | 18100 | 12100 | 66.85% | [8 empty] | Residential | 375 | No | 1.5
208427623 | Central Heat Pump | YORK | HRCU-A-CB (Split System: Heat Pump with Remote Outdoor Unit-Air-Source) | YHG18B21 | ASPEN |  | D(A,C,E)36D36+TDR | TM9E026A08MP12 | 18000 | 18 |  | 13.3 | 10.2 |  | 17500 | 10700 | 61.14% | [8 empty] | Residential | 375 | No | 1.5
208427624 | Central Heat Pump | YORK | HRCU-A-CB (Split System: Heat Pump with Remote Outdoor Unit-Air-Source) | YHG18B21 | ASPEN |  | D(A,C,E)36D3G+TXV+TDR | TM9E026A08MP12 | 18000 | 18 |  | 13.3 | 10.2 |  | 17500 | 10700 | 61.14% | [8 empty] | Residential | 375 | No | 1.5
208427625 | Central Heat Pump | YORK | HRCU-A-CB (Split System: Heat Pump with Remote Outdoor Unit-Air-Source) | YHG18B21 | ASPEN |  | D(A,C,E)36D36+TDR | TM9E040A10MP12 | 18000 | 18 |  | 13.3 | 10.2 |  | 17600 | 10800 | 61.36% | [8 empty] | Residential | 375 | No | 1.5
208427626 | Central Heat Pump | YORK | HRCU-A-CB (Split System: Heat Pump with Remote Outdoor Unit-Air-Source) | YHG18B21 | ASPEN |  | D(A,C,E)36D3G+TXV+TDR | TM9E040A10MP12 | 18000 | 18 |  | 13.3 | 10.2 |  | 17600 | 10800 | 61.36% | [8 empty] | Residential | 375 | No | 1.5
208427627 | Central Heat Pump | YORK | HRCU-A-CB (Split System: Heat Pump with Remote Outdoor Unit-Air-Source) | YHG18B21 | ASPEN |  | D(A,C,E)36D36+TDR | TM9E060A10MP12 | 18000 | 18 |  | 13.3 | 10.2 |  | 17700 | 10900 | 61.58% | [8 empty] | Residential | 375 | No | 1.5
208427628 | Central Heat Pump | YORK | HRCU-A-CB (Split System: Heat Pump with Remote Outdoor Unit-Air-Source) | YHG18B21 | ASPEN |  | D(A,C,E)36D3G+TXV+TDR | TM9E060A10MP12 | 18000 | 18 |  | 13.3 | 10.2 |  | 17700 | 10900 | 61.58% | [8 empty] | Residential | 375 | No | 1.5
208427629 | Central Heat Pump | YORK | HRCU-A-CB (Split System: Heat Pump with Remote Outdoor Unit-Air-Source) | YHG18B21 | ASPEN |  | D(A,C,E)36D36+TDR | TM9V040A10MP12 | 18000 | 18 |  | 13.3 | 10.2 |  | 18100 | 11800 | 65.19% | [8 empty] | Residential | 375 | No | 1.5
208427630 | Central Heat Pump | YORK | HRCU-A-CB (Split System: Heat Pump with Remote Outdoor Unit-Air-Source) | YHG18B21 | ASPEN |  | D(A,C,E)36D3G+TXV+TDR | TM9V040A10MP12 | 18000 | 18 |  | 13.3 | 10.2 |  | 18100 | 11800 | 65.19% | [8 empty] | Residential | 375 | No | 1.5
208427631 | Central Heat Pump | YORK | HRCU-A-CB (Split System: Heat Pump with Remote Outdoor Unit-Air-Source) | YHG18B21 | ASPEN |  | D(A,C,E)36D36+TDR | TM9V060B12MP12 | 18000 | 18 |  | 13.3 | 10.2 |  | 18100 | 11800 | 65.19% | [8 empty] | Residential | 375 | No | 1.5
208427632 | Central Heat Pump | YORK | HRCU-A-CB (Split System: Heat Pump with Remote Outdoor Unit-Air-Source) | YHG18B21 | ASPEN |  | D(A,C,E)36D3G+TXV+TDR | TM9V060B12MP12 | 18000 | 18 |  | 13.3 | 10.2 |  | 18100 | 11800 | 65.19% | [8 empty] | Residential | 375 | No | 1.5
208427633 | Central Heat Pump | YORK | HRCU-A-CB (Split System: Heat Pump with Remote Outdoor Unit-Air-Source) | YHG18B21 | ASPEN |  | D(A,C,E)36D36+TDR | TM9V080B12MP12 | 18000 | 18 |  | 13.3 | 10.2 |  | 18100 | 11700 | 64.64% | [8 empty] | Residential | 375 | No | 1.5
208427634 | Central Heat Pump | YORK | HRCU-A-CB (Split System: Heat Pump with Remote Outdoor Unit-Air-Source) | YHG18B21 | ASPEN |  | D(A,C,E)36D3G+TXV+TDR | TM9V080B12MP12 | 18000 | 18 |  | 13.3 | 10.2 |  | 18100 | 11700 | 64.64% | [8 empty] | Residential | 375 | No | 1.5
208427635 | Central Heat Pump | YORK | HRCU-A-CB (Split System: Heat Pump with Remote Outdoor Unit-Air-Source) | YHG18B21 | ASPEN |  | D(A,C,E)36D36+TDR | TM9Y040A10MP11 | 18000 | 18 |  | 13.3 | 10.2 |  | 18100 | 12400 | 68.51% | [8 empty] | Residential | 375 | No | 1.5
208427636 | Central Heat Pump | YORK | HRCU-A-CB (Split System: Heat Pump with Remote Outdoor Unit-Air-Source) | YHG18B21 | ASPEN |  | D(A,C,E)36D3G+TXV+TDR | TM9Y040A10MP11 | 18000 | 18 |  | 13.3 | 10.2 |  | 18100 | 12400 | 68.51% | [8 empty] | Residential | 375 | No | 1.5
208427637 | Central Heat Pump | YORK | HRCU-A-CB (Split System: Heat Pump with Remote Outdoor Unit-Air-Source) | YHG18B21 | ASPEN |  | D(A,C,E)36D36+TDR | TM9Y060B12MP11 | 18000 | 18 |  | 13.3 | 10.2 |  | 18100 | 12100 | 66.85% | [8 empty] | Residential | 375 | No | 1.5
208427638 | Central Heat Pump | YORK | HRCU-A-CB (Split System: Heat Pump with Remote Outdoor Unit-Air-Source) | YHG18B21 | ASPEN |  | D(A,C,E)36D3G+TXV+TDR | TM9Y060B12MP11 | 18000 | 18 |  | 13.3 | 10.2 |  | 18100 | 12100 | 66.85% | [8 empty] | Residential | 375 | No | 1.5
208427639 | Central Heat Pump | YORK | HRCU-A-CB (Split System: Heat Pump with Remote Outdoor Unit-Air-Source) | YHG18B21 | ASPEN |  | D(A,C,E)36D36+TDR | TM9Y080B12MP11 | 18000 | 18 |  | 13.3 | 10.2 |  | 18100 | 12100 | 66.85% | [8 empty] | Residential | 375 | No | 1.5
208427640 | Central Heat Pump | YORK | HRCU-A-CB (Split System: Heat Pump with Remote Outdoor Unit-Air-Source) | YHG18B21 | ASPEN |  | D(A,C,E)36D3G+TXV+TDR | TM9Y080B12MP11 | 18000 | 18 |  | 13.3 | 10.2 |  | 18100 | 12100 | 66.85% | [8 empty] | Residential | 375 | No | 1.5
208427641 | Central Heat Pump | YORK | HRCU-A-CB (Split System: Heat Pump with Remote Outdoor Unit-Air-Source) | YHG18B21 | ASPEN |  | D(A,C,E)36D36+TDR | TMLE040A12MP11 | 18000 | 18 |  | 13.3 | 10.2 |  | 17600 | 10800 | 61.36% | [8 empty] | Residential | 375 | No | 1.5
208427642 | Central Heat Pump | YORK | HRCU-A-CB (Split System: Heat Pump with Remote Outdoor Unit-Air-Source) | YHG18B21 | ASPEN |  | D(A,C,E)36D3G+TXV+TDR | TMLE040A12MP11 | 18000 | 18 |  | 13.3 | 10.2 |  | 17600 | 10800 | 61.36% | [8 empty] | Residential | 375 | No | 1.5
208427643 | Central Heat Pump | YORK | HRCU-A-CB (Split System: Heat Pump with Remote Outdoor Unit-Air-Source) | YHG18B21 | ASPEN |  | D(A,C,E)36D36+TDR | TMLE060A12MP11 | 18000 | 18 |  | 13.3 | 10.2 |  | 17700 | 11000 | 62.15% | [8 empty] | Residential | 375 | No | 1.5
208427644 | Central Heat Pump | YORK | HRCU-A-CB (Split System: Heat Pump with Remote Outdoor Unit-Air-Source) | YHG18B21 | ASPEN |  | D(A,C,E)36D3G+TXV+TDR | TMLE060A12MP11 | 18000 | 18 |  | 13.3 | 10.2 |  | 17700 | 11000 | 62.15% | [8 empty] | Residential | 375 | No | 1.5
208427645 | Central Heat Pump | YORK | HRCU-A-CB (Split System: Heat Pump with Remote Outdoor Unit-Air-Source) | YHG18B21 | ASPEN |  | D(A,C,E)36D36+TDR | TMLE080B12MP11 | 18000 | 18 |  | 13.3 | 10.2 |  | 17700 | 10900 | 61.58% | [8 empty] | Residential | 375 | No | 1.5
208427646 | Central Heat Pump | YORK | HRCU-A-CB (Split System: Heat Pump with Remote Outdoor Unit-Air-Source) | YHG18B21 | ASPEN |  | D(A,C,E)36D3G+TXV+TDR | TMLE080B12MP11 | 18000 | 18 |  | 13.3 | 10.2 |  | 17700 | 10900 | 61.58% | [8 empty] | Residential | 375 | No | 1.5
208427647 | Central Heat Pump | YORK | HRCU-A-CB (Split System: Heat Pump with Remote Outdoor Unit-Air-Source) | YHG18B21 | ASPEN |  | D(A,C,E)36D36+TDR | TMLE100B12MP11 | 18000 | 18 |  | 13.3 | 10.2 |  | 17700 | 10900 | 61.58% | [8 empty] | Residential | 375 | No | 1.5
208427648 | Central Heat Pump | YORK | HRCU-A-CB (Split System: Heat Pump with Remote Outdoor Unit-Air-Source) | YHG18B21 | ASPEN |  | D(A,C,E)36D3G+TXV+TDR | TMLE100B12MP11 | 18000 | 18 |  | 13.3 | 10.2 |  | 17700 | 10900 | 61.58% | [8 empty] | Residential | 375 | No | 1.5
208427649 | Central Heat Pump | YORK | HRCU-A-CB (Split System: Heat Pump with Remote Outdoor Unit-Air-Source) | YHG18B21 | ASPEN |  | D(A,C,E)36D36+TDR | TMLV060A12MP12 | 18000 | 18 |  | 13.3 | 10.2 |  | 18100 | 11700 | 64.64% | [8 empty] | Residential | 375 | No | 1.5
208427650 | Central Heat Pump | YORK | HRCU-A-CB (Split System: Heat Pump with Remote Outdoor Unit-Air-Source) | YHG18B21 | ASPEN |  | D(A,C,E)36D3G+TXV+TDR | TMLV060A12MP12 | 18000 | 18 |  | 13.3 | 10.2 |  | 18100 | 11700 | 64.64% | [8 empty] | Residential | 375 | No | 1.5
208427651 | Central Heat Pump | YORK | HRCU-A-CB (Split System: Heat Pump with Remote Outdoor Unit-Air-Source) | YHG18B21 | ASPEN |  | D(A,C,E)36D36+TDR | TP9C060B12MP13 | 18000 | 18 |  | 13.3 | 10.2 |  | 18100 | 11800 | 65.19% | [8 empty] | Residential | 375 | No | 1.5
208427652 | Central Heat Pump | YORK | HRCU-A-CB (Split System: Heat Pump with Remote Outdoor Unit-Air-Source) | YHG18B21 | ASPEN |  | D(A,C,E)36D3G+TXV+TDR | TP9C060B12MP13 | 18000 | 18 |  | 13.3 | 10.2 |  | 18100 | 11800 | 65.19% | [8 empty] | Residential | 375 | No | 1.5
208427653 | Central Heat Pump | YORK | HRCU-A-CB (Split System: Heat Pump with Remote Outdoor Unit-Air-Source) | YHG18B21 | ASPEN |  | D(A,C,E)36D36+TDR | TP9C080B12MP13 | 18000 | 18 |  | 13.3 | 10.2 |  | 18100 | 11700 | 64.64% | [8 empty] | Residential | 375 | No | 1.5
208427654 | Central Heat Pump | YORK | HRCU-A-CB (Split System: Heat Pump with Remote Outdoor Unit-Air-Source) | YHG18B21 | ASPEN |  | D(A,C,E)36D3G+TXV+TDR | TP9C080B12MP13 | 18000 | 18 |  | 13.3 | 10.2 |  | 18100 | 11700 | 64.64% | [8 empty] | Residential | 375 | No | 1.5
208427655 | Central Heat Pump | YORK | HRCU-A-CB (Split System: Heat Pump with Remote Outdoor Unit-Air-Source) | YHG18B21 | ASPEN |  | D(A,C,E)36D36+TDR | TPLC060A12MP13 | 18000 | 18 |  | 13.3 | 10.2 |  | 18100 | 11700 | 64.64% | [8 empty] | Residential | 375 | No | 1.5
208427656 | Central Heat Pump | YORK | HRCU-A-CB (Split System: Heat Pump with Remote Outdoor Unit-Air-Source) | YHG18B21 | ASPEN |  | D(A,C,E)36D3G+TXV+TDR | TPLC060A12MP13 | 18000 | 18 |  | 13.3 | 10.2 |  | 18100 | 11700 | 64.64% | [8 empty] | Residential | 375 | No | 1.5
208427657 | Central Heat Pump | YORK | HRCU-A-CB (Split System: Heat Pump with Remote Outdoor Unit-Air-Source) | YHG18B21 | ASPEN |  | D(A,C,E)36D36+TDR | TPLC080B12MP13 | 18000 | 18 |  | 13.3 | 10.2 |  | 18100 | 12000 | 66.3% | [8 empty] | Residential | 375 | No | 1.5
208427658 | Central Heat Pump | YORK | HRCU-A-CB (Split System: Heat Pump with Remote Outdoor Unit-Air-Source) | YHG18B21 | ASPEN |  | D(A,C,E)36D3G+TXV+TDR | TPLC080B12MP13 | 18000 | 18 |  | 13.3 | 10.2 |  | 18100 | 12000 | 66.3% | [8 empty] | Residential | 375 | No | 1.5
208427659 | Central Heat Pump | YORK | HRCU-A-CB (Split System: Heat Pump with Remote Outdoor Unit-Air-Source) | YHG18B21 | ASPEN |  | D(A,C,E)36D36+TDR | YP9C060B12MP13 | 18000 | 18 |  | 13.3 | 10.2 |  | 18100 | 11800 | 65.19% | [8 empty] | Residential | 375 | No | 1.5
208427660 | Central Heat Pump | YORK | HRCU-A-CB (Split System: Heat Pump with Remote Outdoor Unit-Air-Source) | YHG18B21 | ASPEN |  | D(A,C,E)36D3G+TXV+TDR | YP9C060B12MP13 | 18000 | 18 |  | 13.3 | 10.2 |  | 18100 | 11800 | 65.19% | [8 empty] | Residential | 375 | No | 1.5
208427661 | Central Heat Pump | YORK | HRCU-A-CB (Split System: Heat Pump with Remote Outdoor Unit-Air-Source) | YHG18B21 | ASPEN |  | D(A,C,E)36D36+TDR | YP9C080B12MP13 | 18000 | 18 |  | 13.3 | 10.2 |  | 18100 | 11700 | 64.64% | [8 empty] | Residential | 375 | No | 1.5
208427662 | Central Heat Pump | YORK | HRCU-A-CB (Split System: Heat Pump with Remote Outdoor Unit-Air-Source) | YHG18B21 | ASPEN |  | D(A,C,E)36D3G+TXV+TDR | YP9C080B12MP13 | 18000 | 18 |  | 13.3 | 10.2 |  | 18100 | 11700 | 64.64% | [8 empty] | Residential | 375 | No | 1.5
208427663 | Central Heat Pump | YORK | HRCU-A-CB (Split System: Heat Pump with Remote Outdoor Unit-Air-Source) | YHG18B21 | ASPEN |  | D(A,C,E)36D36+TDR | YPLC060A12MP13 | 18000 | 18 |  | 13.3 | 10.2 |  | 18100 | 11700 | 64.64% | [8 empty] | Residential | 375 | No | 1.5
208427664 | Central Heat Pump | YORK | HRCU-A-CB (Split System: Heat Pump with Remote Outdoor Unit-Air-Source) | YHG18B21 | ASPEN |  | D(A,C,E)36D3G+TXV+TDR | YPLC060A12MP13 | 18000 | 18 |  | 13.3 | 10.2 |  | 18100 | 11700 | 64.64% | [8 empty] | Residential | 375 | No | 1.5
208427665 | Central Heat Pump | YORK | HRCU-A-CB (Split System: Heat Pump with Remote Outdoor Unit-Air-Source) | YHG18B21 | ASPEN |  | D(A,C,E)36D36+TDR | YPLC080B12MP13 | 18000 | 18 |  | 13.3 | 10.2 |  | 18100 | 12000 | 66.3% | [8 empty] | Residential | 375 | No | 1.5
208427666 | Central Heat Pump | YORK | HRCU-A-CB (Split System: Heat Pump with Remote Outdoor Unit-Air-Source) | YHG18B21 | ASPEN |  | D(A,C,E)36D3G+TXV+TDR | YPLC080B12MP13 | 18000 | 18 |  | 13.3 | 10.2 |  | 18100 | 12000 | 66.3% | [8 empty] | Residential | 375 | No | 1.5
209173776 | Central Heat Pump | YORK | HRCU-A-CB (Split System: Heat Pump with Remote Outdoor Unit-Air-Source) | YHG18B21 | ASPEN |  | C(A,C,D,E)24B46+TDR | TL8E060A12UH11 | 17600 | 18 |  | 13 | 10 |  | 17400 | 10700 | 61.49% | [8 empty] | Residential | 367.5 | No | 1.47
209173778 | Central Heat Pump | YORK | HRCU-A-CB (Split System: Heat Pump with Remote Outdoor Unit-Air-Source) | YHG18B21 | ASPEN |  | C(A,C,D,E)24C46+TDR | TL8E060A12UH11 | 17900 | 18 |  | 13.3 | 10.3 |  | 17600 | 10800 | 61.36% | [8 empty] | Residential | 372.5 | No | 1.49
209173779 | Central Heat Pump | YORK | HRCU-A-CB (Split System: Heat Pump with Remote Outdoor Unit-Air-Source) | YHG18B21 | ASPEN |  | C(A,C,D,E)24D36+TDR | TL8E060A12UH11 | 17600 | 18 |  | 13.1 | 10.3 |  | 17600 | 10800 | 61.36% | [8 empty] | Residential | 367.5 | No | 1.47
209173780 | Central Heat Pump | YORK | HRCU-A-CB (Split System: Heat Pump with Remote Outdoor Unit-Air-Source) | YHG18B21 | ASPEN |  | C(A,C,D,E)24D46+TDR | TL8E060A12UH11 | 18000 | 18 |  | 13.3 | 10.4 |  | 17600 | 10800 | 61.36% | [8 empty] | Residential | 375 | No | 1.5
209173784 | Central Heat Pump | YORK | HRCU-A-CB (Split System: Heat Pump with Remote Outdoor Unit-Air-Source) | YHG18B21 | ASPEN |  | C(A,C,D,E)30B46+TDR | TL8E060A12UH11 | 17900 | 18 |  | 13.3 | 10.1 |  | 17500 | 10700 | 61.14% | [8 empty] | Residential | 372.5 | No | 1.49
209173786 | Central Heat Pump | YORK | HRCU-A-CB (Split System: Heat Pump with Remote Outdoor Unit-Air-Source) | YHG18B21 | ASPEN |  | C(A,C,D,E)30C36+TDR | TL8E060A12UH11 | 17600 | 18 |  | 13.1 | 10.3 |  | 17600 | 10800 | 61.36% | [8 empty] | Residential | 367.5 | No | 1.47
209173787 | Central Heat Pump | YORK | HRCU-A-CB (Split System: Heat Pump with Remote Outdoor Unit-Air-Source) | YHG18B21 | ASPEN |  | C(A,C,D,E)30C46+TDR | TL8E060A12UH11 | 18000 | 18 |  | 13.3 | 10.4 |  | 17600 | 10800 | 61.36% | [8 empty] | Residential | 375 | No | 1.5
209173788 | Central Heat Pump | YORK | HRCU-A-CB (Split System: Heat Pump with Remote Outdoor Unit-Air-Source) | YHG18B21 | ASPEN |  | C(A,C,D,E)30D36+TDR | TL8E060A12UH11 | 17800 | 18 |  | 13.2 | 10.5 |  | 17600 | 10800 | 61.36% | [8 empty] | Residential | 370 | No | 1.48
209173792 | Central Heat Pump | YORK | HRCU-A-CB (Split System: Heat Pump with Remote Outdoor Unit-Air-Source) | YHG18B21 | ASPEN |  | C(A,C,D,E)24B46+TDR | TL9E060B12UH11 | 17600 | 18 |  | 13 | 10 |  | 17400 | 10800 | 62.07% | [8 empty] | Residential | 367.5 | No | 1.47
209173794 | Central Heat Pump | YORK | HRCU-A-CB (Split System: Heat Pump with Remote Outdoor Unit-Air-Source) | YHG18B21 | ASPEN |  | C(A,C,D,E)24C46+TDR | TL9E060B12UH11 | 17900 | 18 |  | 13.3 | 10.3 |  | 17600 | 10900 | 61.93% | [8 empty] | Residential | 372.5 | No | 1.49
209173795 | Central Heat Pump | YORK | HRCU-A-CB (Split System: Heat Pump with Remote Outdoor Unit-Air-Source) | YHG18B21 | ASPEN |  | C(A,C,D,E)24D36+TDR | TL9E060B12UH11 | 17600 | 18 |  | 13.1 | 10.3 |  | 17600 | 10900 | 61.93% | [8 empty] | Residential | 367.5 | No | 1.47
209173796 | Central Heat Pump | YORK | HRCU-A-CB (Split System: Heat Pump with Remote Outdoor Unit-Air-Source) | YHG18B21 | ASPEN |  | C(A,C,D,E)24D46+TDR | TL9E060B12UH11 | 18000 | 18 |  | 13.3 | 10.4 |  | 17600 | 10900 | 61.93% | [8 empty] | Residential | 375 | No | 1.5
209173800 | Central Heat Pump | YORK | HRCU-A-CB (Split System: Heat Pump with Remote Outdoor Unit-Air-Source) | YHG18B21 | ASPEN |  | C(A,C,D,E)30B46+TDR | TL9E060B12UH11 | 17900 | 18 |  | 13.3 | 10.1 |  | 17500 | 10800 | 61.71% | [8 empty] | Residential | 372.5 | No | 1.49
209173802 | Central Heat Pump | YORK | HRCU-A-CB (Split System: Heat Pump with Remote Outdoor Unit-Air-Source) | YHG18B21 | ASPEN |  | C(A,C,D,E)30C36+TDR | TL9E060B12UH11 | 17600 | 18 |  | 13.1 | 10.3 |  | 17600 | 10900 | 61.93% | [8 empty] | Residential | 367.5 | No | 1.47
209173803 | Central Heat Pump | YORK | HRCU-A-CB (Split System: Heat Pump with Remote Outdoor Unit-Air-Source) | YHG18B21 | ASPEN |  | C(A,C,D,E)30C46+TDR | TL9E060B12UH11 | 18000 | 18 |  | 13.3 | 10.4 |  | 17600 | 10900 | 61.93% | [8 empty] | Residential | 375 | No | 1.5
209173804 | Central Heat Pump | YORK | HRCU-A-CB (Split System: Heat Pump with Remote Outdoor Unit-Air-Source) | YHG18B21 | ASPEN |  | C(A,C,D,E)30D36+TDR | TL9E060B12UH11 | 17800 | 18 |  | 13.2 | 10.5 |  | 17600 | 10900 | 61.93% | [8 empty] | Residential | 370 | No | 1.48
209173808 | Central Heat Pump | YORK | HRCU-A-CB (Split System: Heat Pump with Remote Outdoor Unit-Air-Source) | YHG18B21 | ASPEN |  | C(A,C,D,E)24B46+TDR | TM8E040A12MP11 | 17700 | 18 |  | 13 | 10 |  | 17500 | 10800 | 61.71% | [8 empty] | Residential | 370 | No | 1.48
209173810 | Central Heat Pump | YORK | HRCU-A-CB (Split System: Heat Pump with Remote Outdoor Unit-Air-Source) | YHG18B21 | ASPEN |  | C(A,C,D,E)24C46+TDR | TM8E040A12MP11 | 17900 | 18 |  | 13.3 | 10.4 |  | 17700 | 10900 | 61.58% | [8 empty] | Residential | 372.5 | No | 1.49
209173811 | Central Heat Pump | YORK | HRCU-A-CB (Split System: Heat Pump with Remote Outdoor Unit-Air-Source) | YHG18B21 | ASPEN |  | C(A,C,D,E)24D36+TDR | TM8E040A12MP11 | 17600 | 18 |  | 13 | 10.4 |  | 17700 | 10800 | 61.02% | [8 empty] | Residential | 367.5 | No | 1.47
209173812 | Central Heat Pump | YORK | HRCU-A-CB (Split System: Heat Pump with Remote Outdoor Unit-Air-Source) | YHG18B21 | ASPEN |  | C(A,C,D,E)24D46+TDR | TM8E040A12MP11 | 18000 | 18 |  | 13.4 | 10.4 |  | 17700 | 10900 | 61.58% | [8 empty] | Residential | 375 | No | 1.5
209173816 | Central Heat Pump | YORK | HRCU-A-CB (Split System: Heat Pump with Remote Outdoor Unit-Air-Source) | YHG18B21 | ASPEN |  | C(A,C,D,E)30B46+TDR | TM8E040A12MP11 | 17900 | 18 |  | 13.3 | 10.2 |  | 17600 | 10800 | 61.36% | [8 empty] | Residential | 372.5 | No | 1.49
209173818 | Central Heat Pump | YORK | HRCU-A-CB (Split System: Heat Pump with Remote Outdoor Unit-Air-Source) | YHG18B21 | ASPEN |  | C(A,C,D,E)30C36+TDR | TM8E040A12MP11 | 17600 | 18 |  | 13 | 10.4 |  | 17700 | 10800 | 61.02% | [8 empty] | Residential | 367.5 | No | 1.47
209173819 | Central Heat Pump | YORK | HRCU-A-CB (Split System: Heat Pump with Remote Outdoor Unit-Air-Source) | YHG18B21 | ASPEN |  | C(A,C,D,E)30C46+TDR | TM8E040A12MP11 | 18000 | 18 |  | 13.4 | 10.4 |  | 17700 | 10900 | 61.58% | [8 empty] | Residential | 375 | No | 1.5
209173820 | Central Heat Pump | YORK | HRCU-A-CB (Split System: Heat Pump with Remote Outdoor Unit-Air-Source) | YHG18B21 | ASPEN |  | C(A,C,D,E)30D36+TDR | TM8E040A12MP11 | 17800 | 18 |  | 13.2 | 10.5 |  | 17700 | 10900 | 61.58% | [8 empty] | Residential | 370 | No | 1.48
209173824 | Central Heat Pump | YORK | HRCU-A-CB (Split System: Heat Pump with Remote Outdoor Unit-Air-Source) | YHG18B21 | ASPEN |  | C(A,C,D,E)24B46+TDR | TM8E060A12MP11 | 17700 | 18 |  | 13 | 10 |  | 17600 | 11000 | 62.5% | [8 empty] | Residential | 370 | No | 1.48
209173826 | Central Heat Pump | YORK | HRCU-A-CB (Split System: Heat Pump with Remote Outdoor Unit-Air-Source) | YHG18B21 | ASPEN |  | C(A,C,D,E)24C46+TDR | TM8E060A12MP11 | 17900 | 18 |  | 13.3 | 10.4 |  | 17800 | 11100 | 62.36% | [8 empty] | Residential | 372.5 | No | 1.49
209173827 | Central Heat Pump | YORK | HRCU-A-CB (Split System: Heat Pump with Remote Outdoor Unit-Air-Source) | YHG18B21 | ASPEN |  | C(A,C,D,E)24D36+TDR | TM8E060A12MP11 | 17600 | 18 |  | 13 | 10.4 |  | 17800 | 11000 | 61.8% | [8 empty] | Residential | 367.5 | No | 1.47
202327348 | Central Heat Pump | YORK | HRCU-A-CB (Split System: Heat Pump with Remote Outdoor Unit-Air-Source) | YZT36B21 | ADP |  | AD-32(P,U)*****9+MVC16CN21 |  | 35800 | 19 |  | 14 | 10 |  | 31800 | 20800 | 65.41% | [8 empty] | Residential | 745 | No | 2.98
206716918 | Central Heat Pump | YORK | HRCU-A-CB (Split System: Heat Pump with Remote Outdoor Unit-Air-Source) | YZT36B21 | ADP |  | CV362*9-A+ME16CN21 |  | 35800 | 18 |  | 14 | 10 |  | 33200 | 20800 | 62.65% | [8 empty] | Residential | 745 | No | 2.98
206716920 | Central Heat Pump | YORK | HRCU-A-CB (Split System: Heat Pump with Remote Outdoor Unit-Air-Source) | YZT36B21 | ADP |  | CH362*9-A+MVC16CN21 |  | 36000 | 19 |  | 14 | 10 |  | 33600 | 20800 | 61.9% | [8 empty] | Residential | 750 | No | 3
206716921 | Central Heat Pump | YORK | HRCU-A-CB (Split System: Heat Pump with Remote Outdoor Unit-Air-Source) | YZT36B21 | ADP |  | CV362*9-A+MVC16CN21 |  | 36000 | 19 |  | 14 | 10 |  | 33600 | 20800 | 61.9% | [8 empty] | Residential | 750 | No | 3
207682640 | Central Heat Pump | YORK | HRCU-A-CB (Split System: Heat Pump with Remote Outdoor Unit-Air-Source) | YZT36B21 | ADP |  | H,YE47936 | TM9E100C16MP11 | 36000 | 18 |  | 14 | 10 |  | 34000 | 20800 | 61.18% | [8 empty] | Residential | 750 | No | 3
207682641 | Central Heat Pump | YORK | HRCU-A-CB (Split System: Heat Pump with Remote Outdoor Unit-Air-Source) | YZT36B21 | ADP |  | H,YE47936 | TM9E120D20MP11 | 36000 | 18 |  | 14 | 10 |  | 33400 | 20800 | 62.28% | [8 empty] | Residential | 750 | No | 3
207682642 | Central Heat Pump | YORK | HRCU-A-CB (Split System: Heat Pump with Remote Outdoor Unit-Air-Source) | YZT36B21 | ADP |  | H,YE47936 | TM9V080C16MP12 | 35800 | 18 |  | 14 | 10 |  | 33800 | 20800 | 61.54% | [8 empty] | Residential | 745 | No | 2.98
207682643 | Central Heat Pump | YORK | HRCU-A-CB (Split System: Heat Pump with Remote Outdoor Unit-Air-Source) | YZT36B21 | ADP |  | H,YE47936 | TM9V100C20MP11 | 36000 | 19 |  | 14 | 10 |  | 33800 | 20800 | 61.54% | [8 empty] | Residential | 750 | No | 3
209173828 | Central Heat Pump | YORK | HRCU-A-CB (Split System: Heat Pump with Remote Outdoor Unit-Air-Source) | YHG18B21 | ASPEN |  | C(A,C,D,E)24D46+TDR | TM8E060A12MP11 | 18000 | 18 |  | 13.4 | 10.4 |  | 17800 | 11100 | 62.36% | [8 empty] | Residential | 375 | No | 1.5
209173832 | Central Heat Pump | YORK | HRCU-A-CB (Split System: Heat Pump with Remote Outdoor Unit-Air-Source) | YHG18B21 | ASPEN |  | C(A,C,D,E)30B46+TDR | TM8E060A12MP11 | 17900 | 18 |  | 13.3 | 10.2 |  | 17700 | 11000 | 62.15% | [8 empty] | Residential | 372.5 | No | 1.49
209173834 | Central Heat Pump | YORK | HRCU-A-CB (Split System: Heat Pump with Remote Outdoor Unit-Air-Source) | YHG18B21 | ASPEN |  | C(A,C,D,E)30C36+TDR | TM8E060A12MP11 | 17600 | 18 |  | 13 | 10.4 |  | 17800 | 11000 | 61.8% | [8 empty] | Residential | 367.5 | No | 1.47
209173835 | Central Heat Pump | YORK | HRCU-A-CB (Split System: Heat Pump with Remote Outdoor Unit-Air-Source) | YHG18B21 | ASPEN |  | C(A,C,D,E)30C46+TDR | TM8E060A12MP11 | 18000 | 18 |  | 13.4 | 10.4 |  | 17800 | 11100 | 62.36% | [8 empty] | Residential | 375 | No | 1.5
209173836 | Central Heat Pump | YORK | HRCU-A-CB (Split System: Heat Pump with Remote Outdoor Unit-Air-Source) | YHG18B21 | ASPEN |  | C(A,C,D,E)30D36+TDR | TM8E060A12MP11 | 17800 | 18 |  | 13.2 | 10.5 |  | 17800 | 11100 | 62.36% | [8 empty] | Residential | 370 | No | 1.48
209173840 | Central Heat Pump | YORK | HRCU-A-CB (Split System: Heat Pump with Remote Outdoor Unit-Air-Source) | YHG18B21 | ASPEN |  | C(A,C,D,E)24B46+TDR | TM8E080B12MP11 | 17700 | 18 |  | 13 | 10 |  | 17600 | 10900 | 61.93% | [8 empty] | Residential | 370 | No | 1.48
209173842 | Central Heat Pump | YORK | HRCU-A-CB (Split System: Heat Pump with Remote Outdoor Unit-Air-Source) | YHG18B21 | ASPEN |  | C(A,C,D,E)24C46+TDR | TM8E080B12MP11 | 17900 | 18 |  | 13.3 | 10.4 |  | 17800 | 11000 | 61.8% | [8 empty] | Residential | 372.5 | No | 1.49
209173843 | Central Heat Pump | YORK | HRCU-A-CB (Split System: Heat Pump with Remote Outdoor Unit-Air-Source) | YHG18B21 | ASPEN |  | C(A,C,D,E)24D36+TDR | TM8E080B12MP11 | 17600 | 18 |  | 13 | 10.4 |  | 17800 | 10900 | 61.24% | [8 empty] | Residential | 367.5 | No | 1.47
209173844 | Central Heat Pump | YORK | HRCU-A-CB (Split System: Heat Pump with Remote Outdoor Unit-Air-Source) | YHG18B21 | ASPEN |  | C(A,C,D,E)24D46+TDR | TM8E080B12MP11 | 18000 | 18 |  | 13.4 | 10.4 |  | 17800 | 11000 | 61.8% | [8 empty] | Residential | 375 | No | 1.5
207682644 | Central Heat Pump | YORK | HRCU-A-CB (Split System: Heat Pump with Remote Outdoor Unit-Air-Source) | YZT36B21 | ADP |  | H,YE47936 | TM9V100C20MP12 | 36000 | 19 |  | 14 | 10 |  | 33800 | 20800 | 61.54% | [8 empty] | Residential | 750 | No | 3
207682645 | Central Heat Pump | YORK | HRCU-A-CB (Split System: Heat Pump with Remote Outdoor Unit-Air-Source) | YZT36B21 | ADP |  | H,YE47936 | TM9Y100C16MP11 | 36000 | 18 |  | 14 | 10 |  | 34000 | 20800 | 61.18% | [8 empty] | Residential | 750 | No | 3
209173848 | Central Heat Pump | YORK | HRCU-A-CB (Split System: Heat Pump with Remote Outdoor Unit-Air-Source) | YHG18B21 | ASPEN |  | C(A,C,D,E)30B46+TDR | TM8E080B12MP11 | 17900 | 18 |  | 13.3 | 10.2 |  | 17700 | 10900 | 61.58% | [8 empty] | Residential | 372.5 | No | 1.49
209173850 | Central Heat Pump | YORK | HRCU-A-CB (Split System: Heat Pump with Remote Outdoor Unit-Air-Source) | YHG18B21 | ASPEN |  | C(A,C,D,E)30C36+TDR | TM8E080B12MP11 | 17600 | 18 |  | 13 | 10.4 |  | 17800 | 10900 | 61.24% | [8 empty] | Residential | 367.5 | No | 1.47
209173851 | Central Heat Pump | YORK | HRCU-A-CB (Split System: Heat Pump with Remote Outdoor Unit-Air-Source) | YHG18B21 | ASPEN |  | C(A,C,D,E)30C46+TDR | TM8E080B12MP11 | 18000 | 18 |  | 13.4 | 10.4 |  | 17800 | 11000 | 61.8% | [8 empty] | Residential | 375 | No | 1.5
209173852 | Central Heat Pump | YORK | HRCU-A-CB (Split System: Heat Pump with Remote Outdoor Unit-Air-Source) | YHG18B21 | ASPEN |  | C(A,C,D,E)30D36+TDR | TM8E080B12MP11 | 17800 | 18 |  | 13.2 | 10.5 |  | 17800 | 11000 | 61.8% | [8 empty] | Residential | 370 | No | 1.48
209173856 | Central Heat Pump | YORK | HRCU-A-CB (Split System: Heat Pump with Remote Outdoor Unit-Air-Source) | YHG18B21 | ASPEN |  | C(A,C,D,E)24B46+TDR | TM8E100B12MP11 | 17700 | 18 |  | 13 | 10 |  | 17600 | 10900 | 61.93% | [8 empty] | Residential | 370 | No | 1.48
209173858 | Central Heat Pump | YORK | HRCU-A-CB (Split System: Heat Pump with Remote Outdoor Unit-Air-Source) | YHG18B21 | ASPEN |  | C(A,C,D,E)24C46+TDR | TM8E100B12MP11 | 17900 | 18 |  | 13.3 | 10.4 |  | 17800 | 11000 | 61.8% | [8 empty] | Residential | 372.5 | No | 1.49
209173859 | Central Heat Pump | YORK | HRCU-A-CB (Split System: Heat Pump with Remote Outdoor Unit-Air-Source) | YHG18B21 | ASPEN |  | C(A,C,D,E)24D36+TDR | TM8E100B12MP11 | 17600 | 18 |  | 13 | 10.4 |  | 17800 | 10900 | 61.24% | [8 empty] | Residential | 367.5 | No | 1.47
209173860 | Central Heat Pump | YORK | HRCU-A-CB (Split System: Heat Pump with Remote Outdoor Unit-Air-Source) | YHG18B21 | ASPEN |  | C(A,C,D,E)24D46+TDR | TM8E100B12MP11 | 18000 | 18 |  | 13.4 | 10.4 |  | 17800 | 11000 | 61.8% | [8 empty] | Residential | 375 | No | 1.5
209173864 | Central Heat Pump | YORK | HRCU-A-CB (Split System: Heat Pump with Remote Outdoor Unit-Air-Source) | YHG18B21 | ASPEN |  | C(A,C,D,E)30B46+TDR | TM8E100B12MP11 | 17900 | 18 |  | 13.3 | 10.2 |  | 17700 | 10900 | 61.58% | [8 empty] | Residential | 372.5 | No | 1.49
209173866 | Central Heat Pump | YORK | HRCU-A-CB (Split System: Heat Pump with Remote Outdoor Unit-Air-Source) | YHG18B21 | ASPEN |  | C(A,C,D,E)30C36+TDR | TM8E100B12MP11 | 17600 | 18 |  | 13 | 10.4 |  | 17800 | 10900 | 61.24% | [8 empty] | Residential | 367.5 | No | 1.47
209173867 | Central Heat Pump | YORK | HRCU-A-CB (Split System: Heat Pump with Remote Outdoor Unit-Air-Source) | YHG18B21 | ASPEN |  | C(A,C,D,E)30C46+TDR | TM8E100B12MP11 | 18000 | 18 |  | 13.4 | 10.4 |  | 17800 | 11000 | 61.8% | [8 empty] | Residential | 375 | No | 1.5
209173868 | Central Heat Pump | YORK | HRCU-A-CB (Split System: Heat Pump with Remote Outdoor Unit-Air-Source) | YHG18B21 | ASPEN |  | C(A,C,D,E)30D36+TDR | TM8E100B12MP11 | 17800 | 18 |  | 13.2 | 10.5 |  | 17800 | 11000 | 61.8% | [8 empty] | Residential | 370 | No | 1.48
209173874 | Central Heat Pump | YORK | HRCU-A-CB (Split System: Heat Pump with Remote Outdoor Unit-Air-Source) | YHG18B21 | ASPEN |  | C(A,C,D,E)24C46+TDR | TM8V060A12MP12 | 17800 | 18 |  | 13.2 | 10.3 |  | 18100 | 11800 | 65.19% | [8 empty] | Residential | 370 | No | 1.48
209173876 | Central Heat Pump | YORK | HRCU-A-CB (Split System: Heat Pump with Remote Outdoor Unit-Air-Source) | YHG18B21 | ASPEN |  | C(A,C,D,E)24D46+TDR | TM8V060A12MP12 | 18000 | 18 |  | 13.3 | 10.4 |  | 18200 | 11800 | 64.84% | [8 empty] | Residential | 375 | No | 1.5
209173880 | Central Heat Pump | YORK | HRCU-A-CB (Split System: Heat Pump with Remote Outdoor Unit-Air-Source) | YHG18B21 | ASPEN |  | C(A,C,D,E)30B46+TDR | TM8V060A12MP12 | 17900 | 18 |  | 13.2 | 10.1 |  | 18000 | 11700 | 65% | [8 empty] | Residential | 372.5 | No | 1.49
209173883 | Central Heat Pump | YORK | HRCU-A-CB (Split System: Heat Pump with Remote Outdoor Unit-Air-Source) | YHG18B21 | ASPEN |  | C(A,C,D,E)30C46+TDR | TM8V060A12MP12 | 18000 | 18 |  | 13.3 | 10.4 |  | 18200 | 11800 | 64.84% | [8 empty] | Residential | 375 | No | 1.5
209173884 | Central Heat Pump | YORK | HRCU-A-CB (Split System: Heat Pump with Remote Outdoor Unit-Air-Source) | YHG18B21 | ASPEN |  | C(A,C,D,E)30D36+TDR | TM8V060A12MP12 | 17800 | 18 |  | 13 | 10.4 |  | 18200 | 11800 | 64.84% | [8 empty] | Residential | 370 | No | 1.48
209173888 | Central Heat Pump | YORK | HRCU-A-CB (Split System: Heat Pump with Remote Outdoor Unit-Air-Source) | YHG18B21 | ASPEN |  | C(A,C,D,E)24B46+TDR | TM8V080B12MP12 | 17600 | 18 |  | 13.1 | 10 |  | 18000 | 11900 | 66.11% | [8 empty] | Residential | 367.5 | No | 1.47
209173890 | Central Heat Pump | YORK | HRCU-A-CB (Split System: Heat Pump with Remote Outdoor Unit-Air-Source) | YHG18B21 | ASPEN |  | C(A,C,D,E)24C46+TDR | TM8V080B12MP12 | 17900 | 18 |  | 13.2 | 10.3 |  | 18200 | 12000 | 65.93% | [8 empty] | Residential | 372.5 | No | 1.49
209173892 | Central Heat Pump | YORK | HRCU-A-CB (Split System: Heat Pump with Remote Outdoor Unit-Air-Source) | YHG18B21 | ASPEN |  | C(A,C,D,E)24D46+TDR | TM8V080B12MP12 | 18000 | 18 |  | 13.3 | 10.4 |  | 18200 | 12000 | 65.93% | [8 empty] | Residential | 375 | No | 1.5
209173896 | Central Heat Pump | YORK | HRCU-A-CB (Split System: Heat Pump with Remote Outdoor Unit-Air-Source) | YHG18B21 | ASPEN |  | C(A,C,D,E)30B46+TDR | TM8V080B12MP12 | 17900 | 18 |  | 13.2 | 10.1 |  | 18100 | 11900 | 65.75% | [8 empty] | Residential | 372.5 | No | 1.49
209173899 | Central Heat Pump | YORK | HRCU-A-CB (Split System: Heat Pump with Remote Outdoor Unit-Air-Source) | YHG18B21 | ASPEN |  | C(A,C,D,E)30C46+TDR | TM8V080B12MP12 | 18000 | 18 |  | 13.3 | 10.4 |  | 18200 | 12000 | 65.93% | [8 empty] | Residential | 375 | No | 1.5
209173900 | Central Heat Pump | YORK | HRCU-A-CB (Split System: Heat Pump with Remote Outdoor Unit-Air-Source) | YHG18B21 | ASPEN |  | C(A,C,D,E)30D36+TDR | TM8V080B12MP12 | 17800 | 18 |  | 13.2 | 10.5 |  | 18300 | 12000 | 65.57% | [8 empty] | Residential | 370 | No | 1.48
209173904 | Central Heat Pump | YORK | HRCU-A-CB (Split System: Heat Pump with Remote Outdoor Unit-Air-Source) | YHG18B21 | ASPEN |  | C(A,C,D,E)24B46+TDR | TM8Y060A12MP11 | 17600 | 18 |  | 13 | 10 |  | 18000 | 11900 | 66.11% | [8 empty] | Residential | 367.5 | No | 1.47
209173906 | Central Heat Pump | YORK | HRCU-A-CB (Split System: Heat Pump with Remote Outdoor Unit-Air-Source) | YHG18B21 | ASPEN |  | C(A,C,D,E)24C46+TDR | TM8Y060A12MP11 | 17900 | 18 |  | 13.3 | 10.3 |  | 18200 | 12000 | 65.93% | [8 empty] | Residential | 372.5 | No | 1.49
209173907 | Central Heat Pump | YORK | HRCU-A-CB (Split System: Heat Pump with Remote Outdoor Unit-Air-Source) | YHG18B21 | ASPEN |  | C(A,C,D,E)24D36+TDR | TM8Y060A12MP11 | 17600 | 18 |  | 13.1 | 10.3 |  | 18200 | 12000 | 65.93% | [8 empty] | Residential | 367.5 | No | 1.47
209173908 | Central Heat Pump | YORK | HRCU-A-CB (Split System: Heat Pump with Remote Outdoor Unit-Air-Source) | YHG18B21 | ASPEN |  | C(A,C,D,E)24D46+TDR | TM8Y060A12MP11 | 18000 | 18 |  | 13.3 | 10.4 |  | 18200 | 12000 | 65.93% | [8 empty] | Residential | 375 | No | 1.5
209173912 | Central Heat Pump | YORK | HRCU-A-CB (Split System: Heat Pump with Remote Outdoor Unit-Air-Source) | YHG18B21 | ASPEN |  | C(A,C,D,E)30B46+TDR | TM8Y060A12MP11 | 17900 | 18 |  | 13.3 | 10.1 |  | 18100 | 11900 | 65.75% | [8 empty] | Residential | 372.5 | No | 1.49
209173914 | Central Heat Pump | YORK | HRCU-A-CB (Split System: Heat Pump with Remote Outdoor Unit-Air-Source) | YHG18B21 | ASPEN |  | C(A,C,D,E)30C36+TDR | TM8Y060A12MP11 | 17600 | 18 |  | 13.1 | 10.3 |  | 18200 | 12000 | 65.93% | [8 empty] | Residential | 367.5 | No | 1.47
209173915 | Central Heat Pump | YORK | HRCU-A-CB (Split System: Heat Pump with Remote Outdoor Unit-Air-Source) | YHG18B21 | ASPEN |  | C(A,C,D,E)30C46+TDR | TM8Y060A12MP11 | 18000 | 18 |  | 13.3 | 10.4 |  | 18200 | 12000 | 65.93% | [8 empty] | Residential | 375 | No | 1.5
209173916 | Central Heat Pump | YORK | HRCU-A-CB (Split System: Heat Pump with Remote Outdoor Unit-Air-Source) | YHG18B21 | ASPEN |  | C(A,C,D,E)30D36+TDR | TM8Y060A12MP11 | 17800 | 18 |  | 13.2 | 10.5 |  | 18300 | 12000 | 65.57% | [8 empty] | Residential | 370 | No | 1.48
209173920 | Central Heat Pump | YORK | HRCU-A-CB (Split System: Heat Pump with Remote Outdoor Unit-Air-Source) | YHG18B21 | ASPEN |  | C(A,C,D,E)24B46+TDR | TM8Y080B12MP11 | 17700 | 18 |  | 13 | 10 |  | 18000 | 12000 | 66.67% | [8 empty] | Residential | 370 | No | 1.48
209173922 | Central Heat Pump | YORK | HRCU-A-CB (Split System: Heat Pump with Remote Outdoor Unit-Air-Source) | YHG18B21 | ASPEN |  | C(A,C,D,E)24C46+TDR | TM8Y080B12MP11 | 17900 | 18 |  | 13.3 | 10.4 |  | 18200 | 12100 | 66.48% | [8 empty] | Residential | 372.5 | No | 1.49
209173923 | Central Heat Pump | YORK | HRCU-A-CB (Split System: Heat Pump with Remote Outdoor Unit-Air-Source) | YHG18B21 | ASPEN |  | C(A,C,D,E)24D36+TDR | TM8Y080B12MP11 | 17600 | 18 |  | 13 | 10.4 |  | 18200 | 12100 | 66.48% | [8 empty] | Residential | 367.5 | No | 1.47
209173924 | Central Heat Pump | YORK | HRCU-A-CB (Split System: Heat Pump with Remote Outdoor Unit-Air-Source) | YHG18B21 | ASPEN |  | C(A,C,D,E)24D46+TDR | TM8Y080B12MP11 | 18000 | 18 |  | 13.4 | 10.4 |  | 18200 | 12100 | 66.48% | [8 empty] | Residential | 375 | No | 1.5
209173928 | Central Heat Pump | YORK | HRCU-A-CB (Split System: Heat Pump with Remote Outdoor Unit-Air-Source) | YHG18B21 | ASPEN |  | C(A,C,D,E)30B46+TDR | TM8Y080B12MP11 | 17900 | 18 |  | 13.3 | 10.2 |  | 18100 | 12000 | 66.3% | [8 empty] | Residential | 372.5 | No | 1.49
209173930 | Central Heat Pump | YORK | HRCU-A-CB (Split System: Heat Pump with Remote Outdoor Unit-Air-Source) | YHG18B21 | ASPEN |  | C(A,C,D,E)30C36+TDR | TM8Y080B12MP11 | 17600 | 18 |  | 13 | 10.4 |  | 18200 | 12100 | 66.48% | [8 empty] | Residential | 367.5 | No | 1.47
209173931 | Central Heat Pump | YORK | HRCU-A-CB (Split System: Heat Pump with Remote Outdoor Unit-Air-Source) | YHG18B21 | ASPEN |  | C(A,C,D,E)30C46+TDR | TM8Y080B12MP11 | 18000 | 18 |  | 13.4 | 10.4 |  | 18200 | 12100 | 66.48% | [8 empty] | Residential | 375 | No | 1.5
209173969 | Central Heat Pump | YORK | HRCU-A-CB (Split System: Heat Pump with Remote Outdoor Unit-Air-Source) | YHG18B21 | ASPEN |  | C(A,C,D,E)24C46+TDR | TM9E026A08MP12 | 17900 | 18 |  | 13.2 | 10.3 |  | 17500 | 10800 | 61.71% | [8 empty] | Residential | 372.5 | No | 1.49
209173971 | Central Heat Pump | YORK | HRCU-A-CB (Split System: Heat Pump with Remote Outdoor Unit-Air-Source) | YHG18B21 | ASPEN |  | C(A,C,D,E)24D46+TDR | TM9E026A08MP12 | 18000 | 18 |  | 13.3 | 10.4 |  | 17600 | 10800 | 61.36% | [8 empty] | Residential | 375 | No | 1.5
209173975 | Central Heat Pump | YORK | HRCU-A-CB (Split System: Heat Pump with Remote Outdoor Unit-Air-Source) | YHG18B21 | ASPEN |  | C(A,C,D,E)30B46+TDR | TM9E026A08MP12 | 17900 | 18 |  | 13.2 | 10.1 |  | 17500 | 10700 | 61.14% | [8 empty] | Residential | 372.5 | No | 1.49
209173978 | Central Heat Pump | YORK | HRCU-A-CB (Split System: Heat Pump with Remote Outdoor Unit-Air-Source) | YHG18B21 | ASPEN |  | C(A,C,D,E)30C46+TDR | TM9E026A08MP12 | 18000 | 18 |  | 13.3 | 10.4 |  | 17600 | 10800 | 61.36% | [8 empty] | Residential | 375 | No | 1.5
209173979 | Central Heat Pump | YORK | HRCU-A-CB (Split System: Heat Pump with Remote Outdoor Unit-Air-Source) | YHG18B21 | ASPEN |  | C(A,C,D,E)30D36+TDR | TM9E026A08MP12 | 17800 | 18 |  | 13 | 10.5 |  | 17600 | 10800 | 61.36% | [8 empty] | Residential | 370 | No | 1.48
209173983 | Central Heat Pump | YORK | HRCU-A-CB (Split System: Heat Pump with Remote Outdoor Unit-Air-Source) | YHG18B21 | ASPEN |  | C(A,C,D,E)24B46+TDR | TM9E040A10MP12 | 17600 | 18 |  | 13.1 | 10 |  | 17500 | 10800 | 61.71% | [8 empty] | Residential | 367.5 | No | 1.47
209173985 | Central Heat Pump | YORK | HRCU-A-CB (Split System: Heat Pump with Remote Outdoor Unit-Air-Source) | YHG18B21 | ASPEN |  | C(A,C,D,E)24C46+TDR | TM9E040A10MP12 | 17900 | 18 |  | 13.2 | 10.3 |  | 17700 | 10900 | 61.58% | [8 empty] | Residential | 372.5 | No | 1.49
10525209 | Central Heat Pump | YORK | HRCU-A-CB (Split System: Heat Pump with Remote Outdoor Unit-Air-Source) | YZV48B21 |  |  | CM50CE3A1+CC | TM9V100C16MP12 | 45000 | 20 |  | 12.6 | 10 |  | 44000 | 44000 | 100% | [8 empty] | Residential | 937.5 | No | 3.75
209173987 | Central Heat Pump | YORK | HRCU-A-CB (Split System: Heat Pump with Remote Outdoor Unit-Air-Source) | YHG18B21 | ASPEN |  | C(A,C,D,E)24D46+TDR | TM9E040A10MP12 | 18000 | 18 |  | 13.3 | 10.4 |  | 17700 | 10900 | 61.58% | [8 empty] | Residential | 375 | No | 1.5
209173991 | Central Heat Pump | YORK | HRCU-A-CB (Split System: Heat Pump with Remote Outdoor Unit-Air-Source) | YHG18B21 | ASPEN |  | C(A,C,D,E)30B46+TDR | TM9E040A10MP12 | 17900 | 18 |  | 13.2 | 10.1 |  | 17600 | 10800 | 61.36% | [8 empty] | Residential | 372.5 | No | 1.49
209173994 | Central Heat Pump | YORK | HRCU-A-CB (Split System: Heat Pump with Remote Outdoor Unit-Air-Source) | YHG18B21 | ASPEN |  | C(A,C,D,E)30C46+TDR | TM9E040A10MP12 | 18000 | 18 |  | 13.3 | 10.4 |  | 17700 | 10900 | 61.58% | [8 empty] | Residential | 375 | No | 1.5
10525210 | Central Heat Pump | YORK | HRCU-A-CB (Split System: Heat Pump with Remote Outdoor Unit-Air-Source) | YZV48B21 |  |  | CM50CE3A1+CC | TM9V100C20MP12 | 45000 | 20.25 |  | 12.5 | 10 |  | 44000 | 44000 | 100% | [8 empty] | Residential | 937.5 | No | 3.75
10525212 | Central Heat Pump | YORK | HRCU-A-CB (Split System: Heat Pump with Remote Outdoor Unit-Air-Source) | YZV48B21 |  |  | CM50CE3A1+CC | TMLV100C16MP12 | 45000 | 20 |  | 12.5 | 10 |  | 44500 | 44000 | 98.88% | [8 empty] | Residential | 937.5 | No | 3.75
10525214 | Central Heat Pump | YORK | HRCU-A-CB (Split System: Heat Pump with Remote Outdoor Unit-Air-Source) | YZV48B21 |  |  | CM50CE3A1+CC | TMLV120C20MP12 | 45000 | 20.5 |  | 12.6 | 10 |  | 44000 | 44000 | 100% | [8 empty] | Residential | 937.5 | No | 3.75
10525216 | Central Heat Pump | YORK | HRCU-A-CB (Split System: Heat Pump with Remote Outdoor Unit-Air-Source) | YZV48B21 |  |  | CM50CE3A1+CC | TP9C100C16MP13 | 45000 | 20 |  | 12.6 | 10 |  | 44000 | 44000 | 100% | [8 empty] | Residential | 937.5 | No | 3.75
10525217 | Central Heat Pump | YORK | HRCU-A-CB (Split System: Heat Pump with Remote Outdoor Unit-Air-Source) | YZV48B21 |  |  | CM50CE3A1+CC | TP9C100C20MP13 | 45000 | 20.25 |  | 12.5 | 10 |  | 44000 | 44000 | 100% | [8 empty] | Residential | 937.5 | No | 3.75
10525218 | Central Heat Pump | YORK | HRCU-A-CB (Split System: Heat Pump with Remote Outdoor Unit-Air-Source) | YZV48B21 |  |  | CM50CE3A1+CC | TPLC080C16MP13 | 45000 | 20 |  | 12.5 | 10 |  | 44500 | 44000 | 98.88% | [8 empty] | Residential | 937.5 | No | 3.75
10525219 | Central Heat Pump | YORK | HRCU-A-CB (Split System: Heat Pump with Remote Outdoor Unit-Air-Source) | YZV48B21 |  |  | CM50CE3A1+CC | TPLC100C16MP13 | 45000 | 20 |  | 12.5 | 10 |  | 44500 | 44000 | 98.88% | [8 empty] | Residential | 937.5 | No | 3.75
10525220 | Central Heat Pump | YORK | HRCU-A-CB (Split System: Heat Pump with Remote Outdoor Unit-Air-Source) | YZV48B21 |  |  | CM50CE3A1+CC | TPLC100C20MP13 | 45000 | 20.5 |  | 12.6 | 10 |  | 44000 | 44000 | 100% | [8 empty] | Residential | 937.5 | No | 3.75
205739196 | Central Heat Pump | YORK | HSP-A (Single-Package Heat Pump Air-Source) | YMKE60BNJMFMO-X |  |  |  |  | 57000 | 19 |  | 12.5 | 10 |  | 57000 | 46500 | 81.58% | 57000 | 18 | 11.2 | 9 | 57000 |  |  |  | Residential | 1187.5 | No | 4.75
207682646 | Central Heat Pump | YORK | HRCU-A-CB (Split System: Heat Pump with Remote Outdoor Unit-Air-Source) | YZT36B21 | ADP |  | H,YE47936 | TM9Y120D20MP11 | 36000 | 18 |  | 14 | 10 |  | 33400 | 20800 | 62.28% | [8 empty] | Residential | 750 | No | 3
207682647 | Central Heat Pump | YORK | HRCU-A-CB (Split System: Heat Pump with Remote Outdoor Unit-Air-Source) | YZT36B21 | ADP |  | H,YE47936 | TP9C080C16MP13 | 35800 | 18 |  | 14 | 10 |  | 33800 | 20800 | 61.54% | [8 empty] | Residential | 745 | No | 2.98
207682648 | Central Heat Pump | YORK | HRCU-A-CB (Split System: Heat Pump with Remote Outdoor Unit-Air-Source) | YZT36B21 | ADP |  | H,YE47936 | TP9C100C20MP12 | 36000 | 19 |  | 14 | 10 |  | 33800 | 20800 | 61.54% | [8 empty] | Residential | 750 | No | 3
207682649 | Central Heat Pump | YORK | HRCU-A-CB (Split System: Heat Pump with Remote Outdoor Unit-Air-Source) | YZT36B21 | ADP |  | H,YE47936 | TP9C100C20MP13 | 36000 | 19 |  | 14 | 10 |  | 33800 | 20800 | 61.54% | [8 empty] | Residential | 750 | No | 3
205709003 | Central Heat Pump | YORK | HRCU-A-CB (Split System: Heat Pump with Remote Outdoor Unit-Air-Source) | YZT24B21 | ADP |  | AV360CT |  | 24000 | 19 |  | 14 | 10 |  | 21000 | 12500 | 59.52% | [8 empty] | Residential | 500 | No | 2
205765787 | Central Heat Pump | YORK | HRCU-A-CB (Split System: Heat Pump with Remote Outdoor Unit-Air-Source) | YZT24B21 | ADP |  | AX300CT |  | 24000 | 19 |  | 14 | 10 |  | 21000 | 12500 | 59.52% | [8 empty] | Residential | 500 | No | 2
206716917 | Central Heat Pump | YORK | HRCU-A-CB (Split System: Heat Pump with Remote Outdoor Unit-Air-Source) | YZT36B21 | ADP |  | CH362*9-A+ME16CN21 |  | 35800 | 18 |  | 14 | 10 |  | 33200 | 20800 | 62.65% | [8 empty] | Residential | 745 | No | 2.98
9084292 | Central Heat Pump | YORK | HRCU-A-CB (Split System: Heat Pump with Remote Outdoor Unit-Air-Source) | YZH03612 | ADP |  | H,YE36936+MX12DN21 |  | 35600 | 18 |  | 14 | 10 |  | 33800 | 22400 | 66.27% | [8 empty] | Residential | 742.5 | No | 2.97
7127103 | Central Heat Pump | YORK | HRCU-A-CB (Split System: Heat Pump with Remote Outdoor Unit-Air-Source) | YZH03612 | ADP |  | CV366*9+MV12D |  | 35400 | 18 |  | 13.5 | 10 |  | 34000 | 22800 | 67.06% | [8 empty] | Residential | 737.5 | No | 2.95
10525221 | Central Heat Pump | YORK | HRCU-A-CB (Split System: Heat Pump with Remote Outdoor Unit-Air-Source) | YZV48B21 |  |  | CM50CE3A1+CC | TPLC120C20MP13 | 45000 | 20.5 |  | 12.6 | 10 |  | 44000 | 44000 | 100% | [8 empty] | Residential | 937.5 | No | 3.75
10525223 | Central Heat Pump | YORK | HRCU-A-CB (Split System: Heat Pump with Remote Outdoor Unit-Air-Source) | YZV48B21 |  |  | CM50CE3A1+CC | YP9C100C16MP13 | 45000 | 20 |  | 12.6 | 10 |  | 44000 | 44000 | 100% | [8 empty] | Residential | 937.5 | No | 3.75
10525224 | Central Heat Pump | YORK | HRCU-A-CB (Split System: Heat Pump with Remote Outdoor Unit-Air-Source) | YZV48B21 |  |  | CM50CE3A1+CC | YP9C100C20MP13 | 45000 | 20.25 |  | 12.5 | 10 |  | 44000 | 44000 | 100% | [8 empty] | Residential | 937.5 | No | 3.75
10525225 | Central Heat Pump | YORK | HRCU-A-CB (Split System: Heat Pump with Remote Outdoor Unit-Air-Source) | YZV48B21 |  |  | CM50CE3A1+CC | YPLC080C16MP13 | 45000 | 20 |  | 12.5 | 10 |  | 44500 | 44000 | 98.88% | [8 empty] | Residential | 937.5 | No | 3.75
10525226 | Central Heat Pump | YORK | HRCU-A-CB (Split System: Heat Pump with Remote Outdoor Unit-Air-Source) | YZV48B21 |  |  | CM50CE3A1+CC | YPLC100C16MP13 | 45000 | 20 |  | 12.5 | 10 |  | 44500 | 44000 | 98.88% | [8 empty] | Residential | 937.5 | No | 3.75
10525227 | Central Heat Pump | YORK | HRCU-A-CB (Split System: Heat Pump with Remote Outdoor Unit-Air-Source) | YZV48B21 |  |  | CM50CE3A1+CC | YPLC100C20MP13 | 45000 | 20.5 |  | 12.6 | 10 |  | 44000 | 44000 | 100% | [8 empty] | Residential | 937.5 | No | 3.75
10525228 | Central Heat Pump | YORK | HRCU-A-CB (Split System: Heat Pump with Remote Outdoor Unit-Air-Source) | YZV48B21 |  |  | CM50CE3A1+CC | YPLC120C20MP13 | 45000 | 20.5 |  | 12.6 | 10 |  | 44000 | 44000 | 100% | [8 empty] | Residential | 937.5 | No | 3.75
10525229 | Central Heat Pump | YORK | HRCU-A-CB (Split System: Heat Pump with Remote Outdoor Unit-Air-Source) | YZV48B21 |  |  | CM50DE3A1+CC | TM9V120D20MP12 | 45000 | 20.25 |  | 12.6 | 10.2 |  | 44000 | 44000 | 100% | [8 empty] | Residential | 937.5 | No | 3.75
10525230 | Central Heat Pump | YORK | HRCU-A-CB (Split System: Heat Pump with Remote Outdoor Unit-Air-Source) | YZV48B21 |  |  | CM50DE3A1+CC | TP9C120D20MP13 | 45000 | 20.25 |  | 12.6 | 10.2 |  | 44000 | 44000 | 100% | [8 empty] | Residential | 937.5 | No | 3.75
10525231 | Central Heat Pump | YORK | HRCU-A-CB (Split System: Heat Pump with Remote Outdoor Unit-Air-Source) | YZV48B21 |  |  | CM50DE3A1+CC | YP9C120D20MP13 | 45000 | 20.25 |  | 12.6 | 10.2 |  | 44000 | 44000 | 100% | [8 empty] | Residential | 937.5 | No | 3.75
202180579 | Central Heat Pump | YORK | HRCU-A-CB (Split System: Heat Pump with Remote Outdoor Unit-Air-Source) | YZT36B21 |  |  | AE48DX21+TXV |  | 36000 | 18.25 |  | 14 | 10 |  | 35000 | 21800 | 62.29% | [8 empty] | Residential | 750 | No | 3
202763670 | Central Heat Pump | YORK | HRCU-A-CB (Split System: Heat Pump with Remote Outdoor Unit-Air-Source) | YZT36B21 |  |  | AVC60CX22+TXV |  | 35800 | 19 |  | 14 | 10 |  | 35200 | 22400 | 63.64% | [8 empty] | Residential | 745 | No | 2.98
205021045 | Central Heat Pump | YORK | HRCU-A-CB (Split System: Heat Pump with Remote Outdoor Unit-Air-Source) | YZT36B21 |  |  | CF60DXA2+TXV | TM9V100C20MP12 | 36000 | 19 |  | 14 | 10 |  | 35400 | 22400 | 63.28% | [8 empty] | Residential | 750 | No | 3
205021046 | Central Heat Pump | YORK | HRCU-A-CB (Split System: Heat Pump with Remote Outdoor Unit-Air-Source) | YZT36B21 |  |  | CF60DXA2+TXV | TP9C100C20MP13 | 36000 | 19 |  | 14 | 10 |  | 35400 | 22400 | 63.28% | [8 empty] | Residential | 750 | No | 3
205021048 | Central Heat Pump | YORK | HRCU-A-CB (Split System: Heat Pump with Remote Outdoor Unit-Air-Source) | YZT36B21 |  |  | CF60DXA2+TXV | YP9C100C20MP13 | 36000 | 19 |  | 14 | 10 |  | 35400 | 22400 | 63.28% | [8 empty] | Residential | 750 | No | 3
205021049 | Central Heat Pump | YORK | HRCU-A-CB (Split System: Heat Pump with Remote Outdoor Unit-Air-Source) | YZT36B21 |  |  | CF60CXA2+TXV | TM9V100C20MP12 | 36000 | 19 |  | 14 | 10 |  | 35400 | 22400 | 63.28% | [8 empty] | Residential | 750 | No | 3
205021051 | Central Heat Pump | YORK | HRCU-A-CB (Split System: Heat Pump with Remote Outdoor Unit-Air-Source) | YZT36B21 |  |  | CF60CXA2+TXV | TP9C100C20MP13 | 36000 | 19 |  | 14 | 10 |  | 35400 | 22400 | 63.28% | [8 empty] | Residential | 750 | No | 3
205021052 | Central Heat Pump | YORK | HRCU-A-CB (Split System: Heat Pump with Remote Outdoor Unit-Air-Source) | YZT36B21 |  |  | CF60CXA2+TXV | YP9C100C20MP13 | 36000 | 19 |  | 14 | 10 |  | 35400 | 22400 | 63.28% | [8 empty] | Residential | 750 | No | 3
205021060 | Central Heat Pump | YORK | HRCU-A-CB (Split System: Heat Pump with Remote Outdoor Unit-Air-Source) | YZT36B21 |  |  | CF60DXA2+TXV | TM9V080C16MP12 | 35800 | 18 |  | 14 | 10 |  | 35400 | 22400 | 63.28% | [8 empty] | Residential | 745 | No | 2.98
205021061 | Central Heat Pump | YORK | HRCU-A-CB (Split System: Heat Pump with Remote Outdoor Unit-Air-Source) | YZT36B21 |  |  | CF60DXA2+TXV | TP9C080C16MP13 | 35800 | 18 |  | 14 | 10 |  | 35400 | 22400 | 63.28% | [8 empty] | Residential | 745 | No | 2.98
205021063 | Central Heat Pump | YORK | HRCU-A-CB (Split System: Heat Pump with Remote Outdoor Unit-Air-Source) | YZT36B21 |  |  | CF60DXA2+TXV | YP9C080C16MP13 | 35800 | 18 |  | 14 | 10 |  | 35400 | 22400 | 63.28% | [8 empty] | Residential | 745 | No | 2.98
205021064 | Central Heat Pump | YORK | HRCU-A-CB (Split System: Heat Pump with Remote Outdoor Unit-Air-Source) | YZT36B21 |  |  | CF60CXA2+TXV | TM9V080C16MP12 | 35800 | 18 |  | 13 | 10 |  | 35400 | 22400 | 63.28% | [8 empty] | Residential | 745 | No | 2.98
205021065 | Central Heat Pump | YORK | HRCU-A-CB (Split System: Heat Pump with Remote Outdoor Unit-Air-Source) | YZT36B21 |  |  | CF60CXA2+TXV | TP9C080C16MP13 | 35800 | 18 |  | 13 | 10 |  | 35400 | 22400 | 63.28% | [8 empty] | Residential | 745 | No | 2.98
205021066 | Central Heat Pump | YORK | HRCU-A-CB (Split System: Heat Pump with Remote Outdoor Unit-Air-Source) | YZT36B21 |  |  | CF60CXA2+TXV | YP9C080C16MP13 | 35800 | 18 |  | 13 | 10 |  | 35400 | 22400 | 63.28% | [8 empty] | Residential | 745 | No | 2.98
205021076 | Central Heat Pump | YORK | HRCU-A-CB (Split System: Heat Pump with Remote Outdoor Unit-Air-Source) | YZT36B21 |  |  | CF60DXA2+TXV | TM9Y120D20MP11 | 36000 | 18 |  | 14 | 10 |  | 35000 | 22400 | 64% | [8 empty] | Residential | 750 | No | 3
205021078 | Central Heat Pump | YORK | HRCU-A-CB (Split System: Heat Pump with Remote Outdoor Unit-Air-Source) | YZT36B21 |  |  | CF60DXA2+TXV | TM9Y100C16MP11 | 35600 | 18 |  | 13 | 10 |  | 35200 | 22400 | 63.64% | [8 empty] | Residential | 742.5 | No | 2.97
205021081 | Central Heat Pump | YORK | HRCU-A-CB (Split System: Heat Pump with Remote Outdoor Unit-Air-Source) | YZT36B21 |  |  | CF60CXA2+TXV | TM9Y100C16MP11 | 36000 | 18 |  | 14 | 10 |  | 35600 | 22400 | 62.92% | [8 empty] | Residential | 750 | No | 3
205021088 | Central Heat Pump | YORK | HRCU-A-CB (Split System: Heat Pump with Remote Outdoor Unit-Air-Source) | YZT36B21 |  |  | CF60DXA2+TXV | TM8Y120C20MP11 | 36000 | 18 |  | 14 | 10 |  | 34800 | 22400 | 64.37% | [8 empty] | Residential | 750 | No | 3
205021089 | Central Heat Pump | YORK | HRCU-A-CB (Split System: Heat Pump with Remote Outdoor Unit-Air-Source) | YZT36B21 |  |  | CF60DXA2+TXV | TM8Y100C20MP11 | 36000 | 18 |  | 14 | 10 |  | 34800 | 22400 | 64.37% | [8 empty] | Residential | 750 | No | 3
205021094 | Central Heat Pump | YORK | HRCU-A-CB (Split System: Heat Pump with Remote Outdoor Unit-Air-Source) | YZT36B21 |  |  | CF60CXA2+TXV | TM8Y120C20MP11 | 36000 | 18 |  | 14 | 10 |  | 35000 | 22400 | 64% | [8 empty] | Residential | 750 | No | 3
205021095 | Central Heat Pump | YORK | HRCU-A-CB (Split System: Heat Pump with Remote Outdoor Unit-Air-Source) | YZT36B21 |  |  | CF60CXA2+TXV | TM8Y100C20MP11 | 36000 | 18 |  | 14 | 10 |  | 35000 | 22400 | 64% | [8 empty] | Residential | 750 | No | 3
205021106 | Central Heat Pump | YORK | HRCU-A-CB (Split System: Heat Pump with Remote Outdoor Unit-Air-Source) | YZT36B21 |  |  | CF60CXA2+TXV | TM8Y100C16MP11 | 35800 | 18 |  | 14 | 10 |  | 35200 | 22400 | 63.64% | [8 empty] | Residential | 745 | No | 2.98
205021107 | Central Heat Pump | YORK | HRCU-A-CB (Split System: Heat Pump with Remote Outdoor Unit-Air-Source) | YZT36B21 |  |  | CF60CXA2+TXV | TM8Y080C16MP11 | 35800 | 18 |  | 14 | 10 |  | 35200 | 22400 | 63.64% | [8 empty] | Residential | 745 | No | 2.98
205021111 | Central Heat Pump | YORK | HRCU-A-CB (Split System: Heat Pump with Remote Outdoor Unit-Air-Source) | YZT36B21 |  |  | CF60DXA2+TXV | TM8V120C20MP12 | 35800 | 18 |  | 14 | 10 |  | 35000 | 22400 | 64% | [8 empty] | Residential | 745 | No | 2.98
205021112 | Central Heat Pump | YORK | HRCU-A-CB (Split System: Heat Pump with Remote Outdoor Unit-Air-Source) | YZT36B21 |  |  | CF60DXA2+TXV | TM8V100C20MP12 | 35800 | 18 |  | 14 | 10 |  | 35000 | 22400 | 64% | [8 empty] | Residential | 745 | No | 2.98
205021114 | Central Heat Pump | YORK | HRCU-A-CB (Split System: Heat Pump with Remote Outdoor Unit-Air-Source) | YZT36B21 |  |  | CF60DXA2+TXV | TMLV120C20MP12 | 35800 | 18 |  | 14 | 10 |  | 35000 | 22400 | 64% | [8 empty] | Residential | 745 | No | 2.98
205021116 | Central Heat Pump | YORK | HRCU-A-CB (Split System: Heat Pump with Remote Outdoor Unit-Air-Source) | YZT36B21 |  |  | CF60DXA2+TXV | TPLC100C20MP13 | 35800 | 18 |  | 14 | 10 |  | 35000 | 22400 | 64% | [8 empty] | Residential | 745 | No | 2.98
205021117 | Central Heat Pump | YORK | HRCU-A-CB (Split System: Heat Pump with Remote Outdoor Unit-Air-Source) | YZT36B21 |  |  | CF60DXA2+TXV | TPLC120C20MP13 | 35800 | 18 |  | 14 | 10 |  | 35000 | 22400 | 64% | [8 empty] | Residential | 745 | No | 2.98
205021118 | Central Heat Pump | YORK | HRCU-A-CB (Split System: Heat Pump with Remote Outdoor Unit-Air-Source) | YZT36B21 |  |  | CF60DXA2+TXV | YPLC100C20MP13 | 35800 | 18 |  | 14 | 10 |  | 35000 | 22400 | 64% | [8 empty] | Residential | 745 | No | 2.98
205021119 | Central Heat Pump | YORK | HRCU-A-CB (Split System: Heat Pump with Remote Outdoor Unit-Air-Source) | YZT36B21 |  |  | CF60DXA2+TXV | YPLC120C20MP13 | 35800 | 18 |  | 14 | 10 |  | 35000 | 22400 | 64% | [8 empty] | Residential | 745 | No | 2.98
205021120 | Central Heat Pump | YORK | HRCU-A-CB (Split System: Heat Pump with Remote Outdoor Unit-Air-Source) | YZT36B21 |  |  | CF60CXA2+TXV | TM8V120C20MP12 | 35800 | 18 |  | 14 | 10 |  | 35000 | 22400 | 64% | [8 empty] | Residential | 745 | No | 2.98
205021121 | Central Heat Pump | YORK | HRCU-A-CB (Split System: Heat Pump with Remote Outdoor Unit-Air-Source) | YZT36B21 |  |  | CF60CXA2+TXV | TM8V100C20MP12 | 35800 | 18 |  | 14 | 10 |  | 35000 | 22400 | 64% | [8 empty] | Residential | 745 | No | 2.98
205021123 | Central Heat Pump | YORK | HRCU-A-CB (Split System: Heat Pump with Remote Outdoor Unit-Air-Source) | YZT36B21 |  |  | CF60CXA2+TXV | TMLV120C20MP12 | 35800 | 18 |  | 14 | 10 |  | 35000 | 22400 | 64% | [8 empty] | Residential | 745 | No | 2.98
205021124 | Central Heat Pump | YORK | HRCU-A-CB (Split System: Heat Pump with Remote Outdoor Unit-Air-Source) | YZT36B21 |  |  | CF60CXA2+TXV | TPLC100C20MP13 | 35800 | 18 |  | 14 | 10 |  | 35000 | 22400 | 64% | [8 empty] | Residential | 745 | No | 2.98
205021125 | Central Heat Pump | YORK | HRCU-A-CB (Split System: Heat Pump with Remote Outdoor Unit-Air-Source) | YZT36B21 |  |  | CF60CXA2+TXV | TPLC120C20MP13 | 35800 | 18 |  | 14 | 10 |  | 35000 | 22400 | 64% | [8 empty] | Residential | 745 | No | 2.98
205021127 | Central Heat Pump | YORK | HRCU-A-CB (Split System: Heat Pump with Remote Outdoor Unit-Air-Source) | YZT36B21 |  |  | CF60CXA2+TXV | YPLC100C20MP13 | 35800 | 18 |  | 14 | 10 |  | 35000 | 22400 | 64% | [8 empty] | Residential | 745 | No | 2.98
205021128 | Central Heat Pump | YORK | HRCU-A-CB (Split System: Heat Pump with Remote Outdoor Unit-Air-Source) | YZT36B21 |  |  | CF60CXA2+TXV | YPLC120C20MP13 | 35800 | 18 |  | 14 | 10 |  | 35000 | 22400 | 64% | [8 empty] | Residential | 745 | No | 2.98
205021129 | Central Heat Pump | YORK | HRCU-A-CB (Split System: Heat Pump with Remote Outdoor Unit-Air-Source) | YZT36B21 |  |  | CF60DXA2+TXV | TM8V100C16MP12 | 35800 | 18 |  | 14 | 10 |  | 35200 | 22400 | 63.64% | [8 empty] | Residential | 745 | No | 2.98
205021130 | Central Heat Pump | YORK | HRCU-A-CB (Split System: Heat Pump with Remote Outdoor Unit-Air-Source) | YZT36B21 |  |  | CF60DXA2+TXV | TM8V080C16MP12 | 35800 | 18 |  | 14 | 10 |  | 35200 | 22400 | 63.64% | [8 empty] | Residential | 745 | No | 2.98
205021132 | Central Heat Pump | YORK | HRCU-A-CB (Split System: Heat Pump with Remote Outdoor Unit-Air-Source) | YZT36B21 |  |  | CF60DXA2+TXV | TMLV100C16MP12 | 35800 | 18 |  | 14 | 10 |  | 35200 | 22400 | 63.64% | [8 empty] | Residential | 745 | No | 2.98
205021133 | Central Heat Pump | YORK | HRCU-A-CB (Split System: Heat Pump with Remote Outdoor Unit-Air-Source) | YZT36B21 |  |  | CF60DXA2+TXV | TPLC080C16MP13 | 35800 | 18 |  | 14 | 10 |  | 35200 | 22400 | 63.64% | [8 empty] | Residential | 745 | No | 2.98
205021135 | Central Heat Pump | YORK | HRCU-A-CB (Split System: Heat Pump with Remote Outdoor Unit-Air-Source) | YZT36B21 |  |  | CF60DXA2+TXV | TPLC100C16MP13 | 35800 | 18 |  | 14 | 10 |  | 35200 | 22400 | 63.64% | [8 empty] | Residential | 745 | No | 2.98
205021136 | Central Heat Pump | YORK | HRCU-A-CB (Split System: Heat Pump with Remote Outdoor Unit-Air-Source) | YZT36B21 |  |  | CF60DXA2+TXV | YPLC080C16MP13 | 35800 | 18 |  | 14 | 10 |  | 35200 | 22400 | 63.64% | [8 empty] | Residential | 745 | No | 2.98
205021137 | Central Heat Pump | YORK | HRCU-A-CB (Split System: Heat Pump with Remote Outdoor Unit-Air-Source) | YZT36B21 |  |  | CF60DXA2+TXV | YPLC100C16MP13 | 35800 | 18 |  | 14 | 10 |  | 35200 | 22400 | 63.64% | [8 empty] | Residential | 745 | No | 2.98
205021138 | Central Heat Pump | YORK | HRCU-A-CB (Split System: Heat Pump with Remote Outdoor Unit-Air-Source) | YZT36B21 |  |  | CF60CXA2+TXV | TM8V100C16MP12 | 35600 | 18 |  | 14 | 10 |  | 35200 | 22400 | 63.64% | [8 empty] | Residential | 742.5 | No | 2.97
205021139 | Central Heat Pump | YORK | HRCU-A-CB (Split System: Heat Pump with Remote Outdoor Unit-Air-Source) | YZT36B21 |  |  | CF60CXA2+TXV | TM8V080C16MP12 | 35600 | 18 |  | 14 | 10 |  | 35200 | 22400 | 63.64% | [8 empty] | Residential | 742.5 | No | 2.97
205021141 | Central Heat Pump | YORK | HRCU-A-CB (Split System: Heat Pump with Remote Outdoor Unit-Air-Source) | YZT36B21 |  |  | CF60CXA2+TXV | TMLV100C16MP12 | 35600 | 18 |  | 14 | 10 |  | 35200 | 22400 | 63.64% | [8 empty] | Residential | 742.5 | No | 2.97
205021142 | Central Heat Pump | YORK | HRCU-A-CB (Split System: Heat Pump with Remote Outdoor Unit-Air-Source) | YZT36B21 |  |  | CF60CXA2+TXV | TPLC080C16MP13 | 35600 | 18 |  | 14 | 10 |  | 35200 | 22400 | 63.64% | [8 empty] | Residential | 742.5 | No | 2.97
205021143 | Central Heat Pump | YORK | HRCU-A-CB (Split System: Heat Pump with Remote Outdoor Unit-Air-Source) | YZT36B21 |  |  | CF60CXA2+TXV | TPLC100C16MP13 | 35600 | 18 |  | 14 | 10 |  | 35200 | 22400 | 63.64% | [8 empty] | Residential | 742.5 | No | 2.97
205021144 | Central Heat Pump | YORK | HRCU-A-CB (Split System: Heat Pump with Remote Outdoor Unit-Air-Source) | YZT36B21 |  |  | CF60CXA2+TXV | YPLC080C16MP13 | 35600 | 18 |  | 14 | 10 |  | 35200 | 22400 | 63.64% | [8 empty] | Residential | 742.5 | No | 2.97
205021145 | Central Heat Pump | YORK | HRCU-A-CB (Split System: Heat Pump with Remote Outdoor Unit-Air-Source) | YZT36B21 |  |  | CF60CXA2+TXV | YPLC100C16MP13 | 35600 | 18 |  | 14 | 10 |  | 35200 | 22400 | 63.64% | [8 empty] | Residential | 742.5 | No | 2.97
205021151 | Central Heat Pump | YORK | HRCU-A-CB (Split System: Heat Pump with Remote Outdoor Unit-Air-Source) | YZT36B21 |  |  | CF60CXA2+MVC16CN21+TXV |  | 36000 | 19 |  | 14 | 10 |  | 35200 | 22400 | 63.64% | [8 empty] | Residential | 750 | No | 3
205021152 | Central Heat Pump | YORK | HRCU-A-CB (Split System: Heat Pump with Remote Outdoor Unit-Air-Source) | YZT36B21 |  |  | CF60DXA2+MVC14DN21+TXV |  | 36000 | 19 |  | 14 | 10 |  | 34600 | 22400 | 64.74% | [8 empty] | Residential | 750 | No | 3
205021154 | Central Heat Pump | YORK | HRCU-A-CB (Split System: Heat Pump with Remote Outdoor Unit-Air-Source) | YZT36B21 |  |  | CF60CXA2+ME16CN21+TXV |  | 35800 | 18 |  | 14 | 10 |  | 34800 | 22400 | 64.37% | [8 empty] | Residential | 745 | No | 2.98
205021155 | Central Heat Pump | YORK | HRCU-A-CB (Split System: Heat Pump with Remote Outdoor Unit-Air-Source) | YZT36B21 |  |  | CF60DXA2+ME14DN21+TXV |  | 34800 | 19 |  | 14 | 10 |  | 35000 | 22400 | 64% | [8 empty] | Residential | 725 | No | 2.9
205039521 | Central Heat Pump | YORK | HRCU-A-CB (Split System: Heat Pump with Remote Outdoor Unit-Air-Source) | YZT36B21 |  |  | CM60DXA2+TXV | TM9V100C20MP12 | 36000 | 19 |  | 14 | 10 |  | 35400 | 22400 | 63.28% | [8 empty] | Residential | 750 | No | 3
205039522 | Central Heat Pump | YORK | HRCU-A-CB (Split System: Heat Pump with Remote Outdoor Unit-Air-Source) | YZT36B21 |  |  | CM60DXA2+TXV | TP9C100C20MP13 | 36000 | 19 |  | 14 | 10 |  | 35400 | 22400 | 63.28% | [8 empty] | Residential | 750 | No | 3
205039523 | Central Heat Pump | YORK | HRCU-A-CB (Split System: Heat Pump with Remote Outdoor Unit-Air-Source) | YZT36B21 |  |  | CM60DXA2+TXV | YP9C100C20MP13 | 36000 | 19 |  | 14 | 10 |  | 35400 | 22400 | 63.28% | [8 empty] | Residential | 750 | No | 3
205039524 | Central Heat Pump | YORK | HRCU-A-CB (Split System: Heat Pump with Remote Outdoor Unit-Air-Source) | YZT36B21 |  |  | CM60CXA2+TXV | TM9V100C20MP12 | 36000 | 19 |  | 14 | 10 |  | 35400 | 22400 | 63.28% | [8 empty] | Residential | 750 | No | 3
205039525 | Central Heat Pump | YORK | HRCU-A-CB (Split System: Heat Pump with Remote Outdoor Unit-Air-Source) | YZT36B21 |  |  | CM60CXA2+TXV | TP9C100C20MP13 | 36000 | 19 |  | 14 | 10 |  | 35400 | 22400 | 63.28% | [8 empty] | Residential | 750 | No | 3
205039526 | Central Heat Pump | YORK | HRCU-A-CB (Split System: Heat Pump with Remote Outdoor Unit-Air-Source) | YZT36B21 |  |  | CM60CXA2+TXV | YP9C100C20MP13 | 36000 | 19 |  | 14 | 10 |  | 35400 | 22400 | 63.28% | [8 empty] | Residential | 750 | No | 3
205039535 | Central Heat Pump | YORK | HRCU-A-CB (Split System: Heat Pump with Remote Outdoor Unit-Air-Source) | YZT36B21 |  |  | CM60DXA2+TXV | TM9V080C16MP12 | 35800 | 18 |  | 14 | 10 |  | 35400 | 22400 | 63.28% | [8 empty] | Residential | 745 | No | 2.98
205039536 | Central Heat Pump | YORK | HRCU-A-CB (Split System: Heat Pump with Remote Outdoor Unit-Air-Source) | YZT36B21 |  |  | CM60DXA2+TXV | TP9C080C16MP13 | 35800 | 18 |  | 14 | 10 |  | 35400 | 22400 | 63.28% | [8 empty] | Residential | 745 | No | 2.98
205039537 | Central Heat Pump | YORK | HRCU-A-CB (Split System: Heat Pump with Remote Outdoor Unit-Air-Source) | YZT36B21 |  |  | CM60DXA2+TXV | YP9C080C16MP13 | 35800 | 18 |  | 14 | 10 |  | 35400 | 22400 | 63.28% | [8 empty] | Residential | 745 | No | 2.98
205039538 | Central Heat Pump | YORK | HRCU-A-CB (Split System: Heat Pump with Remote Outdoor Unit-Air-Source) | YZT36B21 |  |  | CM60CXA2+TXV | TM9V080C16MP12 | 35800 | 18 |  | 13 | 10 |  | 35400 | 22400 | 63.28% | [8 empty] | Residential | 745 | No | 2.98
205039539 | Central Heat Pump | YORK | HRCU-A-CB (Split System: Heat Pump with Remote Outdoor Unit-Air-Source) | YZT36B21 |  |  | CM60CXA2+TXV | TP9C080C16MP13 | 35800 | 18 |  | 13 | 10 |  | 35400 | 22400 | 63.28% | [8 empty] | Residential | 745 | No | 2.98
205039541 | Central Heat Pump | YORK | HRCU-A-CB (Split System: Heat Pump with Remote Outdoor Unit-Air-Source) | YZT36B21 |  |  | CM60CXA2+TXV | YP9C080C16MP13 | 35800 | 18 |  | 13 | 10 |  | 35400 | 22400 | 63.28% | [8 empty] | Residential | 745 | No | 2.98
205039550 | Central Heat Pump | YORK | HRCU-A-CB (Split System: Heat Pump with Remote Outdoor Unit-Air-Source) | YZT36B21 |  |  | CM60DXA2+TXV | TM9Y120D20MP11 | 36000 | 18 |  | 14 | 10 |  | 35000 | 22400 | 64% | [8 empty] | Residential | 750 | No | 3
205039552 | Central Heat Pump | YORK | HRCU-A-CB (Split System: Heat Pump with Remote Outdoor Unit-Air-Source) | YZT36B21 |  |  | CM60DXA2+TXV | TM9Y100C16MP11 | 35600 | 18 |  | 13 | 10 |  | 35200 | 22400 | 63.64% | [8 empty] | Residential | 742.5 | No | 2.97
205039554 | Central Heat Pump | YORK | HRCU-A-CB (Split System: Heat Pump with Remote Outdoor Unit-Air-Source) | YZT36B21 |  |  | CM60CXA2+TXV | TM9Y100C16MP11 | 36000 | 18 |  | 14 | 10 |  | 35600 | 22400 | 62.92% | [8 empty] | Residential | 750 | No | 3
205039561 | Central Heat Pump | YORK | HRCU-A-CB (Split System: Heat Pump with Remote Outdoor Unit-Air-Source) | YZT36B21 |  |  | CM60DXA2+TXV | TM8Y120C20MP11 | 36000 | 18 |  | 14 | 10 |  | 34800 | 22400 | 64.37% | [8 empty] | Residential | 750 | No | 3
205039562 | Central Heat Pump | YORK | HRCU-A-CB (Split System: Heat Pump with Remote Outdoor Unit-Air-Source) | YZT36B21 |  |  | CM60DXA2+TXV | TM8Y100C20MP11 | 36000 | 18 |  | 14 | 10 |  | 34800 | 22400 | 64.37% | [8 empty] | Residential | 750 | No | 3
205039567 | Central Heat Pump | YORK | HRCU-A-CB (Split System: Heat Pump with Remote Outdoor Unit-Air-Source) | YZT36B21 |  |  | CM60CXA2+TXV | TM8Y120C20MP11 | 36000 | 18 |  | 14 | 10 |  | 35000 | 22400 | 64% | [8 empty] | Residential | 750 | No | 3
205039568 | Central Heat Pump | YORK | HRCU-A-CB (Split System: Heat Pump with Remote Outdoor Unit-Air-Source) | YZT36B21 |  |  | CM60CXA2+TXV | TM8Y100C20MP11 | 36000 | 18 |  | 14 | 10 |  | 35000 | 22400 | 64% | [8 empty] | Residential | 750 | No | 3
205039581 | Central Heat Pump | YORK | HRCU-A-CB (Split System: Heat Pump with Remote Outdoor Unit-Air-Source) | YZT36B21 |  |  | CM60CXA2+TXV | TM8Y100C16MP11 | 35800 | 18 |  | 14 | 10 |  | 35200 | 22400 | 63.64% | [8 empty] | Residential | 745 | No | 2.98
205039582 | Central Heat Pump | YORK | HRCU-A-CB (Split System: Heat Pump with Remote Outdoor Unit-Air-Source) | YZT36B21 |  |  | CM60CXA2+TXV | TM8Y080C16MP11 | 35800 | 18 |  | 14 | 10 |  | 35200 | 22400 | 63.64% | [8 empty] | Residential | 745 | No | 2.98
205039587 | Central Heat Pump | YORK | HRCU-A-CB (Split System: Heat Pump with Remote Outdoor Unit-Air-Source) | YZT36B21 |  |  | CM60DXA2+TXV | TM8V120C20MP12 | 35800 | 18 |  | 14 | 10 |  | 35000 | 22400 | 64% | [8 empty] | Residential | 745 | No | 2.98
205039588 | Central Heat Pump | YORK | HRCU-A-CB (Split System: Heat Pump with Remote Outdoor Unit-Air-Source) | YZT36B21 |  |  | CM60DXA2+TXV | TM8V100C20MP12 | 35800 | 18 |  | 14 | 10 |  | 35000 | 22400 | 64% | [8 empty] | Residential | 745 | No | 2.98
205039590 | Central Heat Pump | YORK | HRCU-A-CB (Split System: Heat Pump with Remote Outdoor Unit-Air-Source) | YZT36B21 |  |  | CM60DXA2+TXV | TMLV120C20MP12 | 35800 | 18 |  | 14 | 10 |  | 35000 | 22400 | 64% | [8 empty] | Residential | 745 | No | 2.98
205039591 | Central Heat Pump | YORK | HRCU-A-CB (Split System: Heat Pump with Remote Outdoor Unit-Air-Source) | YZT36B21 |  |  | CM60DXA2+TXV | TPLC100C20MP13 | 35800 | 18 |  | 14 | 10 |  | 35000 | 22400 | 64% | [8 empty] | Residential | 745 | No | 2.98
205039592 | Central Heat Pump | YORK | HRCU-A-CB (Split System: Heat Pump with Remote Outdoor Unit-Air-Source) | YZT36B21 |  |  | CM60DXA2+TXV | TPLC120C20MP13 | 35800 | 18 |  | 14 | 10 |  | 35000 | 22400 | 64% | [8 empty] | Residential | 745 | No | 2.98
205039593 | Central Heat Pump | YORK | HRCU-A-CB (Split System: Heat Pump with Remote Outdoor Unit-Air-Source) | YZT36B21 |  |  | CM60DXA2+TXV | YPLC100C20MP13 | 35800 | 18 |  | 14 | 10 |  | 35000 | 22400 | 64% | [8 empty] | Residential | 745 | No | 2.98
205039594 | Central Heat Pump | YORK | HRCU-A-CB (Split System: Heat Pump with Remote Outdoor Unit-Air-Source) | YZT36B21 |  |  | CM60DXA2+TXV | YPLC120C20MP13 | 35800 | 18 |  | 14 | 10 |  | 35000 | 22400 | 64% | [8 empty] | Residential | 745 | No | 2.98
205039595 | Central Heat Pump | YORK | HRCU-A-CB (Split System: Heat Pump with Remote Outdoor Unit-Air-Source) | YZT36B21 |  |  | CM60CXA2+TXV | TM8V120C20MP12 | 35800 | 18 |  | 14 | 10 |  | 35000 | 22400 | 64% | [8 empty] | Residential | 745 | No | 2.98
205039596 | Central Heat Pump | YORK | HRCU-A-CB (Split System: Heat Pump with Remote Outdoor Unit-Air-Source) | YZT36B21 |  |  | CM60CXA2+TXV | TM8V100C20MP12 | 35800 | 18 |  | 14 | 10 |  | 35000 | 22400 | 64% | [8 empty] | Residential | 745 | No | 2.98
205039598 | Central Heat Pump | YORK | HRCU-A-CB (Split System: Heat Pump with Remote Outdoor Unit-Air-Source) | YZT36B21 |  |  | CM60CXA2+TXV | TMLV120C20MP12 | 35800 | 18 |  | 14 | 10 |  | 35000 | 22400 | 64% | [8 empty] | Residential | 745 | No | 2.98
205039599 | Central Heat Pump | YORK | HRCU-A-CB (Split System: Heat Pump with Remote Outdoor Unit-Air-Source) | YZT36B21 |  |  | CM60CXA2+TXV | TPLC100C20MP13 | 35800 | 18 |  | 14 | 10 |  | 35000 | 22400 | 64% | [8 empty] | Residential | 745 | No | 2.98
205039600 | Central Heat Pump | YORK | HRCU-A-CB (Split System: Heat Pump with Remote Outdoor Unit-Air-Source) | YZT36B21 |  |  | CM60CXA2+TXV | TPLC120C20MP13 | 35800 | 18 |  | 14 | 10 |  | 35000 | 22400 | 64% | [8 empty] | Residential | 745 | No | 2.98
205039601 | Central Heat Pump | YORK | HRCU-A-CB (Split System: Heat Pump with Remote Outdoor Unit-Air-Source) | YZT36B21 |  |  | CM60CXA2+TXV | YPLC100C20MP13 | 35800 | 18 |  | 14 | 10 |  | 35000 | 22400 | 64% | [8 empty] | Residential | 745 | No | 2.98
205039602 | Central Heat Pump | YORK | HRCU-A-CB (Split System: Heat Pump with Remote Outdoor Unit-Air-Source) | YZT36B21 |  |  | CM60CXA2+TXV | YPLC120C20MP13 | 35800 | 18 |  | 14 | 10 |  | 35000 | 22400 | 64% | [8 empty] | Residential | 745 | No | 2.98
205039603 | Central Heat Pump | YORK | HRCU-A-CB (Split System: Heat Pump with Remote Outdoor Unit-Air-Source) | YZT36B21 |  |  | CM60DXA2+TXV | TM8V100C16MP12 | 35800 | 18 |  | 14 | 10 |  | 35200 | 22400 | 63.64% | [8 empty] | Residential | 745 | No | 2.98
205039605 | Central Heat Pump | YORK | HRCU-A-CB (Split System: Heat Pump with Remote Outdoor Unit-Air-Source) | YZT36B21 |  |  | CM60DXA2+TXV | TM8V080C16MP12 | 35800 | 18 |  | 14 | 10 |  | 35200 | 22400 | 63.64% | [8 empty] | Residential | 745 | No | 2.98
205039607 | Central Heat Pump | YORK | HRCU-A-CB (Split System: Heat Pump with Remote Outdoor Unit-Air-Source) | YZT36B21 |  |  | CM60DXA2+TXV | TMLV100C16MP12 | 35800 | 18 |  | 14 | 10 |  | 35200 | 22400 | 63.64% | [8 empty] | Residential | 745 | No | 2.98
205039608 | Central Heat Pump | YORK | HRCU-A-CB (Split System: Heat Pump with Remote Outdoor Unit-Air-Source) | YZT36B21 |  |  | CM60DXA2+TXV | TPLC080C16MP13 | 35800 | 18 |  | 14 | 10 |  | 35200 | 22400 | 63.64% | [8 empty] | Residential | 745 | No | 2.98
205039609 | Central Heat Pump | YORK | HRCU-A-CB (Split System: Heat Pump with Remote Outdoor Unit-Air-Source) | YZT36B21 |  |  | CM60DXA2+TXV | TPLC100C16MP13 | 35800 | 18 |  | 14 | 10 |  | 35200 | 22400 | 63.64% | [8 empty] | Residential | 745 | No | 2.98
205039610 | Central Heat Pump | YORK | HRCU-A-CB (Split System: Heat Pump with Remote Outdoor Unit-Air-Source) | YZT36B21 |  |  | CM60DXA2+TXV | YPLC080C16MP13 | 35800 | 18 |  | 14 | 10 |  | 35200 | 22400 | 63.64% | [8 empty] | Residential | 745 | No | 2.98
205039611 | Central Heat Pump | YORK | HRCU-A-CB (Split System: Heat Pump with Remote Outdoor Unit-Air-Source) | YZT36B21 |  |  | CM60DXA2+TXV | YPLC100C16MP13 | 35800 | 18 |  | 14 | 10 |  | 35200 | 22400 | 63.64% | [8 empty] | Residential | 745 | No | 2.98
205039613 | Central Heat Pump | YORK | HRCU-A-CB (Split System: Heat Pump with Remote Outdoor Unit-Air-Source) | YZT36B21 |  |  | CM60CXA2+TXV | TM8V100C16MP12 | 35600 | 18 |  | 14 | 10 |  | 35200 | 22400 | 63.64% | [8 empty] | Residential | 742.5 | No | 2.97
205039614 | Central Heat Pump | YORK | HRCU-A-CB (Split System: Heat Pump with Remote Outdoor Unit-Air-Source) | YZT36B21 |  |  | CM60CXA2+TXV | TM8V080C16MP12 | 35600 | 18 |  | 14 | 10 |  | 35200 | 22400 | 63.64% | [8 empty] | Residential | 742.5 | No | 2.97
205039616 | Central Heat Pump | YORK | HRCU-A-CB (Split System: Heat Pump with Remote Outdoor Unit-Air-Source) | YZT36B21 |  |  | CM60CXA2+TXV | TMLV100C16MP12 | 35600 | 18 |  | 14 | 10 |  | 35200 | 22400 | 63.64% | [8 empty] | Residential | 742.5 | No | 2.97
205039618 | Central Heat Pump | YORK | HRCU-A-CB (Split System: Heat Pump with Remote Outdoor Unit-Air-Source) | YZT36B21 |  |  | CM60CXA2+TXV | TPLC080C16MP13 | 35600 | 18 |  | 14 | 10 |  | 35200 | 22400 | 63.64% | [8 empty] | Residential | 742.5 | No | 2.97
205039619 | Central Heat Pump | YORK | HRCU-A-CB (Split System: Heat Pump with Remote Outdoor Unit-Air-Source) | YZT36B21 |  |  | CM60CXA2+TXV | TPLC100C16MP13 | 35600 | 18 |  | 14 | 10 |  | 35200 | 22400 | 63.64% | [8 empty] | Residential | 742.5 | No | 2.97
205039620 | Central Heat Pump | YORK | HRCU-A-CB (Split System: Heat Pump with Remote Outdoor Unit-Air-Source) | YZT36B21 |  |  | CM60CXA2+TXV | YPLC080C16MP13 | 35600 | 18 |  | 14 | 10 |  | 35200 | 22400 | 63.64% | [8 empty] | Residential | 742.5 | No | 2.97
205039621 | Central Heat Pump | YORK | HRCU-A-CB (Split System: Heat Pump with Remote Outdoor Unit-Air-Source) | YZT36B21 |  |  | CM60CXA2+TXV | YPLC100C16MP13 | 35600 | 18 |  | 14 | 10 |  | 35200 | 22400 | 63.64% | [8 empty] | Residential | 742.5 | No | 2.97
205039628 | Central Heat Pump | YORK | HRCU-A-CB (Split System: Heat Pump with Remote Outdoor Unit-Air-Source) | YZT36B21 |  |  | CM60CXA2+MVC16CN21+TXV |  | 36000 | 19 |  | 14 | 10 |  | 35200 | 22400 | 63.64% | [8 empty] | Residential | 750 | No | 3
205039629 | Central Heat Pump | YORK | HRCU-A-CB (Split System: Heat Pump with Remote Outdoor Unit-Air-Source) | YZT36B21 |  |  | CM60DXA2+MVC14DN21+TXV |  | 36000 | 19 |  | 14 | 10 |  | 34600 | 22400 | 64.74% | [8 empty] | Residential | 750 | No | 3
205039632 | Central Heat Pump | YORK | HRCU-A-CB (Split System: Heat Pump with Remote Outdoor Unit-Air-Source) | YZT36B21 |  |  | CM60CXA2+ME16CN21+TXV |  | 35800 | 18 |  | 14 | 10 |  | 34800 | 22400 | 64.37% | [8 empty] | Residential | 745 | No | 2.98
205039634 | Central Heat Pump | YORK | HRCU-A-CB (Split System: Heat Pump with Remote Outdoor Unit-Air-Source) | YZT36B21 |  |  | CM60DXA2+ME14DN21+TXV |  | 34800 | 19 |  | 14 | 10 |  | 35000 | 22400 | 64% | [8 empty] | Residential | 725 | No | 2.9
205041211 | Central Heat Pump | YORK | HRCU-A-CB (Split System: Heat Pump with Remote Outdoor Unit-Air-Source) | YZT36B21 |  |  | CU60DXA2+TXV | TM9V100C20MP12 | 36000 | 19 |  | 14 | 10 |  | 35400 | 22400 | 63.28% | [8 empty] | Residential | 750 | No | 3
205041212 | Central Heat Pump | YORK | HRCU-A-CB (Split System: Heat Pump with Remote Outdoor Unit-Air-Source) | YZT36B21 |  |  | CU60DXA2+TXV | TP9C100C20MP13 | 36000 | 19 |  | 14 | 10 |  | 35400 | 22400 | 63.28% | [8 empty] | Residential | 750 | No | 3
205041213 | Central Heat Pump | YORK | HRCU-A-CB (Split System: Heat Pump with Remote Outdoor Unit-Air-Source) | YZT36B21 |  |  | CU60DXA2+TXV | YP9C100C20MP13 | 36000 | 19 |  | 14 | 10 |  | 35400 | 22400 | 63.28% | [8 empty] | Residential | 750 | No | 3
205041214 | Central Heat Pump | YORK | HRCU-A-CB (Split System: Heat Pump with Remote Outdoor Unit-Air-Source) | YZT36B21 |  |  | CU60CXA2+TXV | TM9V100C20MP12 | 36000 | 19 |  | 14 | 10 |  | 35400 | 22400 | 63.28% | [8 empty] | Residential | 750 | No | 3
205041215 | Central Heat Pump | YORK | HRCU-A-CB (Split System: Heat Pump with Remote Outdoor Unit-Air-Source) | YZT36B21 |  |  | CU60CXA2+TXV | TP9C100C20MP13 | 36000 | 19 |  | 14 | 10 |  | 35400 | 22400 | 63.28% | [8 empty] | Residential | 750 | No | 3
205041216 | Central Heat Pump | YORK | HRCU-A-CB (Split System: Heat Pump with Remote Outdoor Unit-Air-Source) | YZT36B21 |  |  | CU60CXA2+TXV | YP9C100C20MP13 | 36000 | 19 |  | 14 | 10 |  | 35400 | 22400 | 63.28% | [8 empty] | Residential | 750 | No | 3
205041223 | Central Heat Pump | YORK | HRCU-A-CB (Split System: Heat Pump with Remote Outdoor Unit-Air-Source) | YZT36B21 |  |  | CU60DXA2+TXV | TM9V080C16MP12 | 35800 | 18 |  | 14 | 10 |  | 35400 | 22400 | 63.28% | [8 empty] | Residential | 745 | No | 2.98
205041224 | Central Heat Pump | YORK | HRCU-A-CB (Split System: Heat Pump with Remote Outdoor Unit-Air-Source) | YZT36B21 |  |  | CU60DXA2+TXV | TP9C080C16MP13 | 35800 | 18 |  | 14 | 10 |  | 35400 | 22400 | 63.28% | [8 empty] | Residential | 745 | No | 2.98
205041225 | Central Heat Pump | YORK | HRCU-A-CB (Split System: Heat Pump with Remote Outdoor Unit-Air-Source) | YZT36B21 |  |  | CU60DXA2+TXV | YP9C080C16MP13 | 35800 | 18 |  | 14 | 10 |  | 35400 | 22400 | 63.28% | [8 empty] | Residential | 745 | No | 2.98
205041226 | Central Heat Pump | YORK | HRCU-A-CB (Split System: Heat Pump with Remote Outdoor Unit-Air-Source) | YZT36B21 |  |  | CU60CXA2+TXV | TM9V080C16MP12 | 35800 | 18 |  | 13 | 10 |  | 35400 | 22400 | 63.28% | [8 empty] | Residential | 745 | No | 2.98
205041227 | Central Heat Pump | YORK | HRCU-A-CB (Split System: Heat Pump with Remote Outdoor Unit-Air-Source) | YZT36B21 |  |  | CU60CXA2+TXV | TP9C080C16MP13 | 35800 | 18 |  | 13 | 10 |  | 35400 | 22400 | 63.28% | [8 empty] | Residential | 745 | No | 2.98
205041228 | Central Heat Pump | YORK | HRCU-A-CB (Split System: Heat Pump with Remote Outdoor Unit-Air-Source) | YZT36B21 |  |  | CU60CXA2+TXV | YP9C080C16MP13 | 35800 | 18 |  | 13 | 10 |  | 35400 | 22400 | 63.28% | [8 empty] | Residential | 745 | No | 2.98
205041236 | Central Heat Pump | YORK | HRCU-A-CB (Split System: Heat Pump with Remote Outdoor Unit-Air-Source) | YZT36B21 |  |  | CU60DXA2+TXV | TM9Y120D20MP11 | 36000 | 18 |  | 14 | 10 |  | 35000 | 22400 | 64% | [8 empty] | Residential | 750 | No | 3
205041238 | Central Heat Pump | YORK | HRCU-A-CB (Split System: Heat Pump with Remote Outdoor Unit-Air-Source) | YZT36B21 |  |  | CU60DXA2+TXV | TM9Y100C16MP11 | 35600 | 18 |  | 13 | 10 |  | 35200 | 22400 | 63.64% | [8 empty] | Residential | 742.5 | No | 2.97
205041240 | Central Heat Pump | YORK | HRCU-A-CB (Split System: Heat Pump with Remote Outdoor Unit-Air-Source) | YZT36B21 |  |  | CU60CXA2+TXV | TM9Y100C16MP11 | 36000 | 18 |  | 14 | 10 |  | 35600 | 22400 | 62.92% | [8 empty] | Residential | 750 | No | 3
205041247 | Central Heat Pump | YORK | HRCU-A-CB (Split System: Heat Pump with Remote Outdoor Unit-Air-Source) | YZT36B21 |  |  | CU60DXA2+TXV | TM8Y120C20MP11 | 36000 | 18 |  | 14 | 10 |  | 34800 | 22400 | 64.37% | [8 empty] | Residential | 750 | No | 3
205041248 | Central Heat Pump | YORK | HRCU-A-CB (Split System: Heat Pump with Remote Outdoor Unit-Air-Source) | YZT36B21 |  |  | CU60DXA2+TXV | TM8Y100C20MP11 | 36000 | 18 |  | 14 | 10 |  | 34800 | 22400 | 64.37% | [8 empty] | Residential | 750 | No | 3
205041253 | Central Heat Pump | YORK | HRCU-A-CB (Split System: Heat Pump with Remote Outdoor Unit-Air-Source) | YZT36B21 |  |  | CU60CXA2+TXV | TM8Y120C20MP11 | 36000 | 18 |  | 14 | 10 |  | 35000 | 22400 | 64% | [8 empty] | Residential | 750 | No | 3
205041254 | Central Heat Pump | YORK | HRCU-A-CB (Split System: Heat Pump with Remote Outdoor Unit-Air-Source) | YZT36B21 |  |  | CU60CXA2+TXV | TM8Y100C20MP11 | 36000 | 18 |  | 14 | 10 |  | 35000 | 22400 | 64% | [8 empty] | Residential | 750 | No | 3
205041265 | Central Heat Pump | YORK | HRCU-A-CB (Split System: Heat Pump with Remote Outdoor Unit-Air-Source) | YZT36B21 |  |  | CU60CXA2+TXV | TM8Y100C16MP11 | 35800 | 18 |  | 14 | 10 |  | 35200 | 22400 | 63.64% | [8 empty] | Residential | 745 | No | 2.98
205041266 | Central Heat Pump | YORK | HRCU-A-CB (Split System: Heat Pump with Remote Outdoor Unit-Air-Source) | YZT36B21 |  |  | CU60CXA2+TXV | TM8Y080C16MP11 | 35800 | 18 |  | 14 | 10 |  | 35200 | 22400 | 63.64% | [8 empty] | Residential | 745 | No | 2.98
205041270 | Central Heat Pump | YORK | HRCU-A-CB (Split System: Heat Pump with Remote Outdoor Unit-Air-Source) | YZT36B21 |  |  | CU60DXA2+TXV | TM8V120C20MP12 | 35800 | 18 |  | 14 | 10 |  | 35000 | 22400 | 64% | [8 empty] | Residential | 745 | No | 2.98
205041271 | Central Heat Pump | YORK | HRCU-A-CB (Split System: Heat Pump with Remote Outdoor Unit-Air-Source) | YZT36B21 |  |  | CU60DXA2+TXV | TM8V100C20MP12 | 35800 | 18 |  | 14 | 10 |  | 35000 | 22400 | 64% | [8 empty] | Residential | 745 | No | 2.98
205041273 | Central Heat Pump | YORK | HRCU-A-CB (Split System: Heat Pump with Remote Outdoor Unit-Air-Source) | YZT36B21 |  |  | CU60DXA2+TXV | TMLV120C20MP12 | 35800 | 18 |  | 14 | 10 |  | 35000 | 22400 | 64% | [8 empty] | Residential | 745 | No | 2.98
205041274 | Central Heat Pump | YORK | HRCU-A-CB (Split System: Heat Pump with Remote Outdoor Unit-Air-Source) | YZT36B21 |  |  | CU60DXA2+TXV | TPLC100C20MP13 | 35800 | 18 |  | 14 | 10 |  | 35000 | 22400 | 64% | [8 empty] | Residential | 745 | No | 2.98
205041275 | Central Heat Pump | YORK | HRCU-A-CB (Split System: Heat Pump with Remote Outdoor Unit-Air-Source) | YZT36B21 |  |  | CU60DXA2+TXV | TPLC120C20MP13 | 35800 | 18 |  | 14 | 10 |  | 35000 | 22400 | 64% | [8 empty] | Residential | 745 | No | 2.98
205041276 | Central Heat Pump | YORK | HRCU-A-CB (Split System: Heat Pump with Remote Outdoor Unit-Air-Source) | YZT36B21 |  |  | CU60DXA2+TXV | YPLC100C20MP13 | 35800 | 18 |  | 14 | 10 |  | 35000 | 22400 | 64% | [8 empty] | Residential | 745 | No | 2.98
205041277 | Central Heat Pump | YORK | HRCU-A-CB (Split System: Heat Pump with Remote Outdoor Unit-Air-Source) | YZT36B21 |  |  | CU60DXA2+TXV | YPLC120C20MP13 | 35800 | 18 |  | 14 | 10 |  | 35000 | 22400 | 64% | [8 empty] | Residential | 745 | No | 2.98
205041278 | Central Heat Pump | YORK | HRCU-A-CB (Split System: Heat Pump with Remote Outdoor Unit-Air-Source) | YZT36B21 |  |  | CU60CXA2+TXV | TM8V120C20MP12 | 35800 | 18 |  | 14 | 10 |  | 35000 | 22400 | 64% | [8 empty] | Residential | 745 | No | 2.98
205041279 | Central Heat Pump | YORK | HRCU-A-CB (Split System: Heat Pump with Remote Outdoor Unit-Air-Source) | YZT36B21 |  |  | CU60CXA2+TXV | TM8V100C20MP12 | 35800 | 18 |  | 14 | 10 |  | 35000 | 22400 | 64% | [8 empty] | Residential | 745 | No | 2.98
205041281 | Central Heat Pump | YORK | HRCU-A-CB (Split System: Heat Pump with Remote Outdoor Unit-Air-Source) | YZT36B21 |  |  | CU60CXA2+TXV | TMLV120C20MP12 | 35800 | 18 |  | 14 | 10 |  | 35000 | 22400 | 64% | [8 empty] | Residential | 745 | No | 2.98
205041282 | Central Heat Pump | YORK | HRCU-A-CB (Split System: Heat Pump with Remote Outdoor Unit-Air-Source) | YZT36B21 |  |  | CU60CXA2+TXV | TPLC100C20MP13 | 35800 | 18 |  | 14 | 10 |  | 35000 | 22400 | 64% | [8 empty] | Residential | 745 | No | 2.98
205041284 | Central Heat Pump | YORK | HRCU-A-CB (Split System: Heat Pump with Remote Outdoor Unit-Air-Source) | YZT36B21 |  |  | CU60CXA2+TXV | YPLC100C20MP13 | 35800 | 18 |  | 14 | 10 |  | 35000 | 22400 | 64% | [8 empty] | Residential | 745 | No | 2.98
205041285 | Central Heat Pump | YORK | HRCU-A-CB (Split System: Heat Pump with Remote Outdoor Unit-Air-Source) | YZT36B21 |  |  | CU60CXA2+TXV | YPLC120C20MP13 | 35800 | 18 |  | 14 | 10 |  | 35000 | 22400 | 64% | [8 empty] | Residential | 745 | No | 2.98
205041286 | Central Heat Pump | YORK | HRCU-A-CB (Split System: Heat Pump with Remote Outdoor Unit-Air-Source) | YZT36B21 |  |  | CU60DXA2+TXV | TM8V100C16MP12 | 35800 | 18 |  | 14 | 10 |  | 35200 | 22400 | 63.64% | [8 empty] | Residential | 745 | No | 2.98
205041287 | Central Heat Pump | YORK | HRCU-A-CB (Split System: Heat Pump with Remote Outdoor Unit-Air-Source) | YZT36B21 |  |  | CU60DXA2+TXV | TM8V080C16MP12 | 35800 | 18 |  | 14 | 10 |  | 35200 | 22400 | 63.64% | [8 empty] | Residential | 745 | No | 2.98
205041289 | Central Heat Pump | YORK | HRCU-A-CB (Split System: Heat Pump with Remote Outdoor Unit-Air-Source) | YZT36B21 |  |  | CU60DXA2+TXV | TMLV100C16MP12 | 35800 | 18 |  | 14 | 10 |  | 35200 | 22400 | 63.64% | [8 empty] | Residential | 745 | No | 2.98
205041290 | Central Heat Pump | YORK | HRCU-A-CB (Split System: Heat Pump with Remote Outdoor Unit-Air-Source) | YZT36B21 |  |  | CU60DXA2+TXV | TPLC080C16MP13 | 35800 | 18 |  | 14 | 10 |  | 35200 | 22400 | 63.64% | [8 empty] | Residential | 745 | No | 2.98
205041291 | Central Heat Pump | YORK | HRCU-A-CB (Split System: Heat Pump with Remote Outdoor Unit-Air-Source) | YZT36B21 |  |  | CU60DXA2+TXV | TPLC100C16MP13 | 35800 | 18 |  | 14 | 10 |  | 35200 | 22400 | 63.64% | [8 empty] | Residential | 745 | No | 2.98
205041292 | Central Heat Pump | YORK | HRCU-A-CB (Split System: Heat Pump with Remote Outdoor Unit-Air-Source) | YZT36B21 |  |  | CU60DXA2+TXV | YPLC080C16MP13 | 35800 | 18 |  | 14 | 10 |  | 35200 | 22400 | 63.64% | [8 empty] | Residential | 745 | No | 2.98
205041293 | Central Heat Pump | YORK | HRCU-A-CB (Split System: Heat Pump with Remote Outdoor Unit-Air-Source) | YZT36B21 |  |  | CU60DXA2+TXV | YPLC100C16MP13 | 35800 | 18 |  | 14 | 10 |  | 35200 | 22400 | 63.64% | [8 empty] | Residential | 745 | No | 2.98
205041294 | Central Heat Pump | YORK | HRCU-A-CB (Split System: Heat Pump with Remote Outdoor Unit-Air-Source) | YZT36B21 |  |  | CU60CXA2+TXV | TM8V100C16MP12 | 35600 | 18 |  | 14 | 10 |  | 35200 | 22400 | 63.64% | [8 empty] | Residential | 742.5 | No | 2.97
205041295 | Central Heat Pump | YORK | HRCU-A-CB (Split System: Heat Pump with Remote Outdoor Unit-Air-Source) | YZT36B21 |  |  | CU60CXA2+TXV | TM8V080C16MP12 | 35600 | 18 |  | 14 | 10 |  | 35200 | 22400 | 63.64% | [8 empty] | Residential | 742.5 | No | 2.97
205041297 | Central Heat Pump | YORK | HRCU-A-CB (Split System: Heat Pump with Remote Outdoor Unit-Air-Source) | YZT36B21 |  |  | CU60CXA2+TXV | TMLV100C16MP12 | 35600 | 18 |  | 14 | 10 |  | 35200 | 22400 | 63.64% | [8 empty] | Residential | 742.5 | No | 2.97
205041298 | Central Heat Pump | YORK | HRCU-A-CB (Split System: Heat Pump with Remote Outdoor Unit-Air-Source) | YZT36B21 |  |  | CU60CXA2+TXV | TPLC080C16MP13 | 35600 | 18 |  | 14 | 10 |  | 35200 | 22400 | 63.64% | [8 empty] | Residential | 742.5 | No | 2.97
205041299 | Central Heat Pump | YORK | HRCU-A-CB (Split System: Heat Pump with Remote Outdoor Unit-Air-Source) | YZT36B21 |  |  | CU60CXA2+TXV | TPLC100C16MP13 | 35600 | 18 |  | 14 | 10 |  | 35200 | 22400 | 63.64% | [8 empty] | Residential | 742.5 | No | 2.97
205041300 | Central Heat Pump | YORK | HRCU-A-CB (Split System: Heat Pump with Remote Outdoor Unit-Air-Source) | YZT36B21 |  |  | CU60CXA2+TXV | YPLC080C16MP13 | 35600 | 18 |  | 14 | 10 |  | 35200 | 22400 | 63.64% | [8 empty] | Residential | 742.5 | No | 2.97
10309023 | Central Heat Pump | YORK | HRCU-A-CB (Split System: Heat Pump with Remote Outdoor Unit-Air-Source) | YZV48B21 |  |  | AVV50DE321+CC |  | 45000 | 20.5 |  | 12.6 | 10.4 |  | 60000 | 44000 | 73.33% | [8 empty] | Residential | 937.5 | No | 3.75
10524887 | Central Heat Pump | YORK | HRCU-A-CB (Split System: Heat Pump with Remote Outdoor Unit-Air-Source) | YZV24B21 |  |  | CM25BE1A1+CC | TM8V080B12MP12 | 24000 | 20.5 |  | 13.75 | 10.25 |  | 32600 | 22400 | 68.71% | [8 empty] | Residential | 500 | No | 2
10524888 | Central Heat Pump | YORK | HRCU-A-CB (Split System: Heat Pump with Remote Outdoor Unit-Air-Source) | YZV24B21 |  |  | CM25BE1A1+CC | TM9V060B12MP12 | 24000 | 20.5 |  | 13.75 | 10.25 |  | 32600 | 21200 | 65.03% | [8 empty] | Residential | 500 | No | 2
10524889 | Central Heat Pump | YORK | HRCU-A-CB (Split System: Heat Pump with Remote Outdoor Unit-Air-Source) | YZV24B21 |  |  | CM25BE1A1+CC | TM9V080B12MP12 | 24000 | 20.75 |  | 14 | 10.25 |  | 32800 | 22400 | 68.29% | [8 empty] | Residential | 500 | No | 2
10524891 | Central Heat Pump | YORK | HRCU-A-CB (Split System: Heat Pump with Remote Outdoor Unit-Air-Source) | YZV24B21 |  |  | CM25BE1A1+CC | TP9C060B12MP13 | 24000 | 20.5 |  | 13.75 | 10.25 |  | 32600 | 21200 | 65.03% | [8 empty] | Residential | 500 | No | 2
10524892 | Central Heat Pump | YORK | HRCU-A-CB (Split System: Heat Pump with Remote Outdoor Unit-Air-Source) | YZV24B21 |  |  | CM25BE1A1+CC | TP9C080B12MP13 | 24000 | 20.75 |  | 14 | 10.25 |  | 32800 | 22400 | 68.29% | [8 empty] | Residential | 500 | No | 2
10524893 | Central Heat Pump | YORK | HRCU-A-CB (Split System: Heat Pump with Remote Outdoor Unit-Air-Source) | YZV24B21 |  |  | CM25BE1A1+CC | TPLC080B12MP13 | 24000 | 20.5 |  | 13.75 | 10.25 |  | 32600 | 22400 | 68.71% | [8 empty] | Residential | 500 | No | 2
10524894 | Central Heat Pump | YORK | HRCU-A-CB (Split System: Heat Pump with Remote Outdoor Unit-Air-Source) | YZV24B21 |  |  | CM25BE1A1+CC | YP9C060B12MP13 | 24000 | 20.5 |  | 13.75 | 10.25 |  | 32600 | 21200 | 65.03% | [8 empty] | Residential | 500 | No | 2
10524895 | Central Heat Pump | YORK | HRCU-A-CB (Split System: Heat Pump with Remote Outdoor Unit-Air-Source) | YZV24B21 |  |  | CM25BE1A1+CC | YP9C080B12MP13 | 24000 | 20.75 |  | 14 | 10.25 |  | 32800 | 22400 | 68.29% | [8 empty] | Residential | 500 | No | 2
10524896 | Central Heat Pump | YORK | HRCU-A-CB (Split System: Heat Pump with Remote Outdoor Unit-Air-Source) | YZV24B21 |  |  | CM25BE1A1+CC | YPLC080B12MP13 | 24000 | 20.5 |  | 13.75 | 10.25 |  | 32600 | 22400 | 68.71% | [8 empty] | Residential | 500 | No | 2
10524897 | Central Heat Pump | YORK | HRCU-A-CB (Split System: Heat Pump with Remote Outdoor Unit-Air-Source) | YZV36B21 |  |  | CM38CE2A1+CC | TM8V080C16MP12 | 33600 | 19.25 |  | 13.25 | 10.75 |  | 32400 | 33400 | 103.1% | [8 empty] | Residential | 700 | No | 2.8
205041301 | Central Heat Pump | YORK | HRCU-A-CB (Split System: Heat Pump with Remote Outdoor Unit-Air-Source) | YZT36B21 |  |  | CU60CXA2+TXV | YPLC100C16MP13 | 35600 | 18 |  | 14 | 10 |  | 35200 | 22400 | 63.64% | [8 empty] | Residential | 742.5 | No | 2.97
205555489 | Central Heat Pump | YORK | HRCU-A-CB (Split System: Heat Pump with Remote Outdoor Unit-Air-Source) | YZT36B21 |  |  | CF48DXA1+ME14DN21+TXV |  | 35400 | 18 |  | 14 | 10 |  | 31800 | 18900 | 59.43% | [8 empty] | Residential | 737.5 | No | 2.95
205555491 | Central Heat Pump | YORK | HRCU-A-CB (Split System: Heat Pump with Remote Outdoor Unit-Air-Source) | YZT36B21 |  |  | CM48DXA1+ME14DN21+TXV |  | 35400 | 18 |  | 14 | 10 |  | 31800 | 18900 | 59.43% | [8 empty] | Residential | 737.5 | No | 2.95
202180834 | Central Heat Pump | YORK | HRCU-A-CB (Split System: Heat Pump with Remote Outdoor Unit-Air-Source) | YZT24B21 |  |  | AVC36CX21+TXV |  | 24000 | 19 |  | 15 | 10 |  | 22200 | 13700 | 61.71% | [8 empty] | Residential | 500 | No | 2
202180836 | Central Heat Pump | YORK | HRCU-A-CB (Split System: Heat Pump with Remote Outdoor Unit-Air-Source) | YZT24B21 |  |  | AE36CX21+TXV |  | 24000 | 19 |  | 15 | 10 |  | 22600 | 14100 | 62.39% | [8 empty] | Residential | 500 | No | 2
205553767 | Central Heat Pump | YORK | HRCU-A-CB (Split System: Heat Pump with Remote Outdoor Unit-Air-Source) | YZT24B21 |  |  | CF36CXA1+ME12CN21+TXV |  | 23800 | 19 |  | 15 | 10 |  | 22200 | 13700 | 61.71% | [8 empty] | Residential | 495 | No | 1.98
205553769 | Central Heat Pump | YORK | HRCU-A-CB (Split System: Heat Pump with Remote Outdoor Unit-Air-Source) | YZT24B21 |  |  | CM36CXA1+ME12CN21+TXV |  | 23800 | 19 |  | 15 | 10 |  | 22200 | 13700 | 61.71% | [8 empty] | Residential | 495 | No | 1.98
10524898 | Central Heat Pump | YORK | HRCU-A-CB (Split System: Heat Pump with Remote Outdoor Unit-Air-Source) | YZV36B21 |  |  | CM38CE2A1+CC | TM8V100C16MP12 | 33600 | 19.25 |  | 13.25 | 10.75 |  | 32400 | 33400 | 103.1% | [8 empty] | Residential | 700 | No | 2.8
10524899 | Central Heat Pump | YORK | HRCU-A-CB (Split System: Heat Pump with Remote Outdoor Unit-Air-Source) | YZV36B21 |  |  | CM38CE2A1+CC | TM9V080C16MP12 | 33600 | 19 |  | 12.75 | 10.5 |  | 32600 | 31800 | 97.55% | [8 empty] | Residential | 700 | No | 2.8
10524900 | Central Heat Pump | YORK | HRCU-A-CB (Split System: Heat Pump with Remote Outdoor Unit-Air-Source) | YZV36B21 |  |  | CM38CE2A1+CC | TM9V100C16MP12 | 33600 | 19.25 |  | 13 | 10.75 |  | 32600 | 31600 | 96.93% | [8 empty] | Residential | 700 | No | 2.8
10524902 | Central Heat Pump | YORK | HRCU-A-CB (Split System: Heat Pump with Remote Outdoor Unit-Air-Source) | YZV36B21 |  |  | CM38CE2A1+CC | TMLV100C16MP12 | 33600 | 19.25 |  | 13.25 | 10.75 |  | 32400 | 33400 | 103.1% | [8 empty] | Residential | 700 | No | 2.8
10524903 | Central Heat Pump | YORK | HRCU-A-CB (Split System: Heat Pump with Remote Outdoor Unit-Air-Source) | YZV36B21 |  |  | CM38CE2A1+CC | TP9C080C16MP13 | 33600 | 19 |  | 12.75 | 10.5 |  | 32600 | 31800 | 97.55% | [8 empty] | Residential | 700 | No | 2.8
10524904 | Central Heat Pump | YORK | HRCU-A-CB (Split System: Heat Pump with Remote Outdoor Unit-Air-Source) | YZV36B21 |  |  | CM38CE2A1+CC | TP9C100C16MP13 | 33600 | 19.25 |  | 13 | 10.75 |  | 32600 | 31600 | 96.93% | [8 empty] | Residential | 700 | No | 2.8
10524905 | Central Heat Pump | YORK | HRCU-A-CB (Split System: Heat Pump with Remote Outdoor Unit-Air-Source) | YZV36B21 |  |  | CM38CE2A1+CC | TPLC080C16MP13 | 33600 | 19.25 |  | 13.25 | 10.75 |  | 32400 | 33400 | 103.1% | [8 empty] | Residential | 700 | No | 2.8
10524906 | Central Heat Pump | YORK | HRCU-A-CB (Split System: Heat Pump with Remote Outdoor Unit-Air-Source) | YZV36B21 |  |  | CM38CE2A1+CC | TPLC100C16MP13 | 33600 | 19.25 |  | 13.25 | 10.75 |  | 32400 | 33400 | 103.1% | [8 empty] | Residential | 700 | No | 2.8
10524907 | Central Heat Pump | YORK | HRCU-A-CB (Split System: Heat Pump with Remote Outdoor Unit-Air-Source) | YZV36B21 |  |  | CM38CE2A1+CC | YP9C080C16MP13 | 33600 | 19 |  | 12.75 | 10.5 |  | 32600 | 31800 | 97.55% | [8 empty] | Residential | 700 | No | 2.8
10524908 | Central Heat Pump | YORK | HRCU-A-CB (Split System: Heat Pump with Remote Outdoor Unit-Air-Source) | YZV36B21 |  |  | CM38CE2A1+CC | YP9C100C16MP13 | 33600 | 19.25 |  | 13 | 10.75 |  | 32600 | 31600 | 96.93% | [8 empty] | Residential | 700 | No | 2.8
10524909 | Central Heat Pump | YORK | HRCU-A-CB (Split System: Heat Pump with Remote Outdoor Unit-Air-Source) | YZV36B21 |  |  | CM38CE2A1+CC | YPLC080C16MP13 | 33600 | 19.25 |  | 13.25 | 10.75 |  | 32400 | 33400 | 103.1% | [8 empty] | Residential | 700 | No | 2.8
10524910 | Central Heat Pump | YORK | HRCU-A-CB (Split System: Heat Pump with Remote Outdoor Unit-Air-Source) | YZV36B21 |  |  | CM38CE2A1+CC | YPLC100C16MP13 | 33600 | 19.25 |  | 13.25 | 10.75 |  | 32400 | 33400 | 103.1% | [8 empty] | Residential | 700 | No | 2.8
10309007 | Central Heat Pump | YORK | HRCU-A-CB (Split System: Heat Pump with Remote Outdoor Unit-Air-Source) | YZV36B21 |  |  | AVV38CE221+CC |  | 33600 | 20 |  | 13.3 | 10.9 |  | 50000 | 33400 | 66.8% | [8 empty] | Residential | 700 | No | 2.8
10525808 | Central Heat Pump | YORK | HRCU-A-CB (Split System: Heat Pump with Remote Outdoor Unit-Air-Source) | YZV24B21 |  |  | AVV25BE121+CC |  | 24000 | 21 |  | 14.25 | 10.5 |  | 34400 | 22400 | 65.12% | [8 empty] | Residential | 500 | No | 2
10525809 | Central Heat Pump | YORK | HRCU-A-CB (Split System: Heat Pump with Remote Outdoor Unit-Air-Source) | YZV60B21 |  |  | AVV61DE421+CC |  | 53000 | 19.8 |  | 12.6 | 10.75 |  | 71000 | 46000 | 64.79% | [8 empty] | Residential | 1105 | No | 4.42
10309022 | Central Heat Pump | YORK | HRCU-A-CB (Split System: Heat Pump with Remote Outdoor Unit-Air-Source) | YZV48B21 |  |  | AVV50CE321+CC |  | 45000 | 20.5 |  | 12.5 | 10.2 |  | 44000 | 43500 | 98.86% | [8 empty] | Residential | 937.5 | No | 3.75
10309006 | Central Heat Pump | YORK | HRCU-A-CB (Split System: Heat Pump with Remote Outdoor Unit-Air-Source) | YZV24B21 |  |  | CM25BE1A1+MVC12BN21+CC |  | 24000 | 20.75 |  | 14 | 10.5 |  | 32600 | 22400 | 68.71% | [8 empty] | Residential | 500 | No | 2
10309021 | Central Heat Pump | YORK | HRCU-A-CB (Split System: Heat Pump with Remote Outdoor Unit-Air-Source) | YZV36B21 |  |  | CM38CE2A1+MVC16CN21+CC |  | 33600 | 20 |  | 13.25 | 10.5 |  | 32400 | 33400 | 103.1% | [8 empty] | Residential | 700 | No | 2.8
206264480 | Central Heat Pump | YORK | HRCU-A-CB (Split System: Heat Pump with Remote Outdoor Unit-Air-Source) | YZT24B21 |  |  | CF36CXA1+MVC12CN21+TXV |  | 23600 | 19 |  | 15 | 10 |  | 22600 | 14200 | 62.83% | [8 empty] | Residential | 492.5 | No | 1.97
206264481 | Central Heat Pump | YORK | HRCU-A-CB (Split System: Heat Pump with Remote Outdoor Unit-Air-Source) | YZT24B21 |  |  | CM36CXA1+MVC12CN21+TXV |  | 23600 | 19 |  | 15 | 10 |  | 22600 | 14200 | 62.83% | [8 empty] | Residential | 492.5 | No | 1.97
10309024 | Central Heat Pump | YORK | HRCU-A-CB (Split System: Heat Pump with Remote Outdoor Unit-Air-Source) | YZV48B21 |  |  | CM50CE3A1+MVC16CN21+CC |  | 45000 | 20.75 |  | 12.75 | 10.4 |  | 43500 | 43500 | 100% | [8 empty] | Residential | 937.5 | No | 3.75
10309025 | Central Heat Pump | YORK | HRCU-A-CB (Split System: Heat Pump with Remote Outdoor Unit-Air-Source) | YZV48B21 |  |  | CM50DE3A1+MVC20DN21+CC |  | 45000 | 21 |  | 13.5 | 10.5 |  | 43000 | 42500 | 98.84% | [8 empty] | Residential | 937.5 | No | 3.75
10309027 | Central Heat Pump | YORK | HRCU-A-CB (Split System: Heat Pump with Remote Outdoor Unit-Air-Source) | YZV60B21 |  |  | CM61DE4A1+MVC20DN21+CC |  | 54000 | 20 |  | 12.5 | 10.75 |  | 52000 | 45500 | 87.5% | [8 empty] | Residential | 1125 | No | 4.5
10525204 | Central Heat Pump | YORK | HRCU-A-CB (Split System: Heat Pump with Remote Outdoor Unit-Air-Source) | YZV48B21 |  |  | CM50CE3A1+CC | TM8V080C16MP12 | 45000 | 20 |  | 12.5 | 10 |  | 44500 | 44000 | 98.88% | [8 empty] | Residential | 937.5 | No | 3.75
10525205 | Central Heat Pump | YORK | HRCU-A-CB (Split System: Heat Pump with Remote Outdoor Unit-Air-Source) | YZV48B21 |  |  | CM50CE3A1+CC | TM8V100C16MP12 | 45000 | 20 |  | 12.5 | 10 |  | 44500 | 44000 | 98.88% | [8 empty] | Residential | 937.5 | No | 3.75
10525206 | Central Heat Pump | YORK | HRCU-A-CB (Split System: Heat Pump with Remote Outdoor Unit-Air-Source) | YZV48B21 |  |  | CM50CE3A1+CC | TM8V100C20MP12 | 45000 | 20.5 |  | 12.6 | 10 |  | 44000 | 44000 | 100% | [8 empty] | Residential | 937.5 | No | 3.75
10525207 | Central Heat Pump | YORK | HRCU-A-CB (Split System: Heat Pump with Remote Outdoor Unit-Air-Source) | YZV48B21 |  |  | CM50CE3A1+CC | TM8V120C20MP12 | 45000 | 20.5 |  | 12.6 | 10 |  | 44000 | 44000 | 100% | [8 empty] | Residential | 937.5 | No | 3.75
212394547 | Central Heat Pump | YORK | HRCU-A-CB (Split System: Heat Pump with Remote Outdoor Unit-Air-Source) | HMH72B341 | ADP |  | H,YE35936 | TM9E060A10MP12 | [7 empty] | 23800 | 3360000% |  | 17 | 9.5 | 8.5 | 32200 | 23400 | 72.67% | 2.02 | Residential | 700 | Yes | 2.8
212519539 | Central Heat Pump | YORK | HRCU-A-CB (Split System: Heat Pump with Remote Outdoor Unit-Air-Source) | HMH72B341 | ADP |  | CH367C9+JMET12CS2N1 | [8 empty] | 23800 | 3340000% |  | 17 | 9 | 8.35 | 31000 | 23400 | 75.48% | 2.08 | Residential | 695 | Yes | 2.78
211207012 | Central Heat Pump | YORK | HRCU-A-CB (Split System: Heat Pump with Remote Outdoor Unit-Air-Source) | YZV24B21 |  |  | XAMB24DE1N1+CC | YPLC080B12MP13 | [7 empty] | 23000 | 2240000% |  | 18 | 12 | 8.5 | 23600 | 18400 | 77.97% | 1.92 | Residential | 467.5 | Yes | 1.87 | Both
211207026 | Central Heat Pump | YORK | HRCU-A-CB (Split System: Heat Pump with Remote Outdoor Unit-Air-Source) | YZV60B21 |  |  | XAMC60HE4N1+CC | TP9C100C20MP13 | [7 empty] | 47000 | 5200000% |  | 18 | 11 | 8.5 | 55000 | 42000 | 76.36% | 2.16 | Residential | 1082.5 | Yes | 4.33 | Yes
211207044 | Central Heat Pump | YORK | HRCU-A-CB (Split System: Heat Pump with Remote Outdoor Unit-Air-Source) | YZV48B21 |  |  | XAMC48HE3N1+CC | TM8V100C16MP12 | [7 empty] | 41500 | 4350000% |  | 19 | 12 | 9 | 44500 | 36200 | 81.35% | 2.14 | Residential | 907.5 | Yes | 3.63 | Both
212394561 | Central Heat Pump | YORK | HRCU-A-CB (Split System: Heat Pump with Remote Outdoor Unit-Air-Source) | HMH72B341 | ADP |  | H,YE33936 | TM9E100C16MP12 | [7 empty] | 24600 | 3300000% |  | 17 | 10 | 8.5 | 32400 | 22800 | 70.37% | 2.04 | Residential | 687.5 | Yes | 2.75
212394556 | Central Heat Pump | YORK | HRCU-A-CB (Split System: Heat Pump with Remote Outdoor Unit-Air-Source) | HMH72B341 | ADP |  | H,YE32936 | TM9E080C16MP12 | [7 empty] | 24600 | 3300000% |  | 18 | 10 | 8.5 | 32400 | 22800 | 70.37% | 2.04 | Residential | 687.5 | Yes | 2.75
212396587 | Central Heat Pump | YORK | HRCU-A-CB (Split System: Heat Pump with Remote Outdoor Unit-Air-Source) | HMH72B341 | ADP |  | AD-34(P,U)*****9 | TM9E080B12MP12 | [7 empty] | 24800 | 3280000% |  | 17 | 9.5 | 8.5 | 32400 | 23000 | 70.99% | 2.02 | Residential | 682.5 | Yes | 2.73
212396586 | Central Heat Pump | YORK | HRCU-A-CB (Split System: Heat Pump with Remote Outdoor Unit-Air-Source) | HMH72B341 | ADP |  | AD-34(P,U)*****9 | TM8E080B12MP11 | [7 empty] | 25200 | 3280000% |  | 17 | 9.5 | 8.5 | 32400 | 23400 | 72.22% | 2.02 | Residential | 682.5 | Yes | 2.73
212394550 | Central Heat Pump | YORK | HRCU-A-CB (Split System: Heat Pump with Remote Outdoor Unit-Air-Source) | HMH72B341 | ADP |  | H,YE34936 | TM9E060B12MP12 | [7 empty] | 24800 | 3260000% |  | 17 | 9.5 | 8.5 | 32400 | 23200 | 71.6% | 2 | Residential | 680 | Yes | 2.72
212394559 | Central Heat Pump | YORK | HRCU-A-CB (Split System: Heat Pump with Remote Outdoor Unit-Air-Source) | HMH72B341 | ADP |  | H,YE35936 | TM9E080C16MP12 | [7 empty] | 23600 | 3400000% |  | 18 | 10 | 8.5 | 32000 | 23400 | 73.12% | 2.08 | Residential | 707.5 | Yes | 2.83
212434808 | Central Heat Pump | YORK | HRCU-A-CB (Split System: Heat Pump with Remote Outdoor Unit-Air-Source) | HMH72B341 | ADP |  | AD-35(P,U)*****9 | TM9V080B12MP12 | [7 empty] | 25000 | 3280000% |  | 17 | 9.5 | 8.5 | 32400 | 23200 | 71.6% | 2.02 | Residential | 682.5 | Yes | 2.73
212394554 | Central Heat Pump | YORK | HRCU-A-CB (Split System: Heat Pump with Remote Outdoor Unit-Air-Source) | HMH72B341 | ADP |  | H,YE34936 | TM9E080B12MP12 | [7 empty] | 25200 | 3280000% |  | 17 | 9.5 | 8.5 | 32400 | 23200 | 71.6% | 2.02 | Residential | 682.5 | Yes | 2.73
211010173 | Central Heat Pump | YORK | HRCU-A-CB (Split System: Heat Pump with Remote Outdoor Unit-Air-Source) | YZV36B21 |  |  | JHVVB36DE2C2N1+CC | [8 empty] | 35800 | 3200000% |  | 19.5 | 12.4 | 8.5 | 33600 | 26400 | 78.57% | 1.9 | Residential | 667.5 | Yes | 2.67 | Both
211377349 | Central Heat Pump | YORK | HRCU-A-CB (Split System: Heat Pump with Remote Outdoor Unit-Air-Source) | HMH72B341 |  |  | XAFC36DBCN1 | TM9Y100C16MP11 | [7 empty] | 25800 | 3400000% |  | 17 | 9.5 | 8.5 | 34000 | 24400 | 71.76% | 2.08 | Residential | 707.5 | Yes | 2.83 | Yes
211377465 | Central Heat Pump | YORK | HRCU-A-CB (Split System: Heat Pump with Remote Outdoor Unit-Air-Source) | HMH72B341 |  |  | XAFC36DBCN1 | TM9V100C20MP12 | [7 empty] | 26000 | 3400000% |  | 17.5 | 9.5 | 8.5 | 34000 | 24800 | 72.94% | 2.12 | Residential | 707.5 | Yes | 2.83 | Yes
211377734 | Central Heat Pump | YORK | HRCU-A-CB (Split System: Heat Pump with Remote Outdoor Unit-Air-Source) | HMH72B341 |  |  | XAHB36DBCN1 | TP9C060B12MP13 | [7 empty] | 25000 | 3280000% |  | 17 | 9.5 | 8.5 | 33000 | 23400 | 70.91% | 1.98 | Residential | 682.5 | Yes | 2.73 | Yes
211377852 | Central Heat Pump | YORK | HRCU-A-CB (Split System: Heat Pump with Remote Outdoor Unit-Air-Source) | HMH72B341 |  |  | XAFC36DXXN1+TXV | TM9E100C16MP12 | [7 empty] | 25200 | 3400000% |  | 18 | 10 | 8.5 | 33600 | 23800 | 70.83% | 2.08 | Residential | 707.5 | Yes | 2.83 | Yes
211377951 | Central Heat Pump | YORK | HRCU-A-CB (Split System: Heat Pump with Remote Outdoor Unit-Air-Source) | HMH72B341 |  |  | XAHB36DBCN1 | TM9E060A10MP12 | [7 empty] | 24600 | 3260000% |  | 17 | 9.5 | 8.5 | 32400 | 22800 | 70.37% | 1.98 | Residential | 680 | Yes | 2.72 | Yes
211378016 | Central Heat Pump | YORK | HRCU-A-CB (Split System: Heat Pump with Remote Outdoor Unit-Air-Source) | HMH72B341 |  |  | XAHC36DXXN1+TXV | TM8Y080C16MP11 | [7 empty] | 25600 | 3400000% |  | 18 | 9.5 | 8.5 | 34000 | 24200 | 71.18% | 2.06 | Residential | 707.5 | Yes | 2.83 | Yes
211378149 | Central Heat Pump | YORK | HRCU-A-CB (Split System: Heat Pump with Remote Outdoor Unit-Air-Source) | HMH72B341 |  |  | XAHC36DBCN1 | YPLC100C16MP13 | [7 empty] | 25600 | 3400000% |  | 17 | 9.5 | 8.5 | 34000 | 24600 | 72.35% | 2.08 | Residential | 707.5 | Yes | 2.83 | Yes
211378302 | Central Heat Pump | YORK | HRCU-A-CB (Split System: Heat Pump with Remote Outdoor Unit-Air-Source) | HMH72B341 |  |  | XAFC36DBCN1 | YPLC080B12MP13 | [7 empty] | 25600 | 3380000% |  | 17 | 9.5 | 8.5 | 34000 | 24200 | 71.18% | 2.04 | Residential | 705 | Yes | 2.82 | Yes
211378519 | Central Heat Pump | YORK | HRCU-A-CB (Split System: Heat Pump with Remote Outdoor Unit-Air-Source) | HMH72B341 |  |  | XAFC36DBCN1 | TMLE100C16MP11 | [7 empty] | 25200 | 3400000% |  | 17.5 | 10 | 8.5 | 33600 | 23800 | 70.83% | 2.08 | Residential | 707.5 | Yes | 2.83 | Yes
211378534 | Central Heat Pump | YORK | HRCU-A-CB (Split System: Heat Pump with Remote Outdoor Unit-Air-Source) | HMH72B341 |  |  | XAHC36DBCN1 | TM8E100B12MP11 | [7 empty] | 24800 | 3340000% |  | 17.5 | 9.5 | 8.5 | 33000 | 23400 | 70.91% | 2.02 | Residential | 695 | Yes | 2.78 | Yes
211378567 | Central Heat Pump | YORK | HRCU-A-CB (Split System: Heat Pump with Remote Outdoor Unit-Air-Source) | HMH72B341 |  |  | XAFC36DXXN1+TXV | TMLE100B12MP11 | [7 empty] | 25400 | 3400000% |  | 18 | 10 | 8.5 | 33800 | 23800 | 70.41% | 2.06 | Residential | 707.5 | Yes | 2.83 | Yes
211378653 | Central Heat Pump | YORK | HRCU-A-CB (Split System: Heat Pump with Remote Outdoor Unit-Air-Source) | HMH72B341 |  |  | XAHC36DBCN1 | TMLE080B12MP11 | [7 empty] | 25000 | 3340000% |  | 17.5 | 9.5 | 8.5 | 33200 | 23400 | 70.48% | 2.02 | Residential | 695 | Yes | 2.78 | Yes
211378954 | Central Heat Pump | YORK | HRCU-A-CB (Split System: Heat Pump with Remote Outdoor Unit-Air-Source) | HMH72B341 |  |  | XAFA30DXXN1+TXV | TPLC060A12MP13 | [7 empty] | 25800 | 3400000% |  | 17 | 9.5 | 8.5 | 34000 | 24200 | 71.18% | 2.04 | Residential | 707.5 | Yes | 2.83 | Yes
211379036 | Central Heat Pump | YORK | HRCU-A-CB (Split System: Heat Pump with Remote Outdoor Unit-Air-Source) | HMH72B341 |  |  | XAHC48FXXN1+TXV | TM9Y080B12MP11 | [7 empty] | 25400 | 3260000% |  | 16.5 | 9 | 8.5 | 32400 | 23800 | 73.46% | 2 | Residential | 680 | Yes | 2.72 | Yes
211379137 | Central Heat Pump | YORK | HRCU-A-CB (Split System: Heat Pump with Remote Outdoor Unit-Air-Source) | HMH72B341 |  |  | XAFD48FXXN1+TXV | TP9C100C20MP13 | [7 empty] | 25600 | 3400000% |  | 16.5 | 9 | 8.5 | 33000 | 24200 | 73.33% | 2.1 | Residential | 707.5 | Yes | 2.83 | Yes
211379303 | Central Heat Pump | YORK | HRCU-A-CB (Split System: Heat Pump with Remote Outdoor Unit-Air-Source) | HMH72B341 |  |  | XAFC48FXXN1+TXV | TM9V080C16MP12 | [7 empty] | 25400 | 3340000% |  | 16.5 | 9.5 | 8.5 | 32400 | 23600 | 72.84% | 2.06 | Residential | 695 | Yes | 2.78 | Yes
211379454 | Central Heat Pump | YORK | HRCU-A-CB (Split System: Heat Pump with Remote Outdoor Unit-Air-Source) | HMH72B341 |  |  | XAFD48FXXN1+TXV | TM9E080C16MP12 | [7 empty] | 26000 | 3400000% |  | 17 | 9 | 8.5 | 33400 | 24600 | 73.65% | 2.08 | Residential | 707.5 | Yes | 2.83 | Yes
211379570 | Central Heat Pump | YORK | HRCU-A-CB (Split System: Heat Pump with Remote Outdoor Unit-Air-Source) | HMH72B341 |  |  | XAHC48FBCN1 | TM8Y080C16MP11 | [7 empty] | 25400 | 3360000% |  | 17 | 9 | 8.5 | 32600 | 24000 | 73.62% | 2.04 | Residential | 700 | Yes | 2.8 | Yes
211379605 | Central Heat Pump | YORK | HRCU-A-CB (Split System: Heat Pump with Remote Outdoor Unit-Air-Source) | HMH72B341 |  |  | XAHC48FBCN1 | TM8Y080B12MP11 | [7 empty] | 24800 | 3260000% |  | 17 | 9 | 8.5 | 31600 | 23000 | 72.78% | 2.02 | Residential | 680 | Yes | 2.72 | Yes
211379721 | Central Heat Pump | YORK | HRCU-A-CB (Split System: Heat Pump with Remote Outdoor Unit-Air-Source) | HMH72B341 |  |  | XAHC48FBCN1 | TM8V080C16MP12 | [7 empty] | 25400 | 3360000% |  | 16 | 9 | 8.5 | 32400 | 24000 | 74.07% | 2.04 | Residential | 700 | Yes | 2.8 | Yes
211379788 | Central Heat Pump | YORK | HRCU-A-CB (Split System: Heat Pump with Remote Outdoor Unit-Air-Source) | HMH72B341 |  |  | XAFC48FXXN1+TXV | TPLC080C16MP13 | [7 empty] | 25800 | 3400000% |  | 16.5 | 9 | 8.5 | 33200 | 24400 | 73.49% | 2.1 | Residential | 707.5 | Yes | 2.83 | Yes
211379804 | Central Heat Pump | YORK | HRCU-A-CB (Split System: Heat Pump with Remote Outdoor Unit-Air-Source) | HMH72B341 |  |  | XAFC48FBCN1 | TM8V080C16MP12 | [7 empty] | 25800 | 3400000% |  | 16.5 | 9 | 8.5 | 33200 | 24400 | 73.49% | 2.1 | Residential | 707.5 | Yes | 2.83 | Yes
211379904 | Central Heat Pump | YORK | HRCU-A-CB (Split System: Heat Pump with Remote Outdoor Unit-Air-Source) | HMH72B341 |  |  | XAFD48FXXN1+TXV | TMLE120C16MP11 | [7 empty] | 25200 | 3360000% |  | 17 | 9.5 | 8.5 | 32400 | 23600 | 72.84% | 2.08 | Residential | 700 | Yes | 2.8 | Yes
211379957 | Central Heat Pump | YORK | HRCU-A-CB (Split System: Heat Pump with Remote Outdoor Unit-Air-Source) | HMH72B341 |  |  | XAFD48FBCN1 | TM8E100C16MP11 | [7 empty] | 25400 | 3360000% |  | 17 | 9.5 | 8.5 | 32400 | 23600 | 72.84% | 2.08 | Residential | 700 | Yes | 2.8 | Yes
211380057 | Central Heat Pump | YORK | HRCU-A-CB (Split System: Heat Pump with Remote Outdoor Unit-Air-Source) | HMH72B341 |  |  | XAFC48FBCN1 | TMLE080C16MP11 | [7 empty] | 25200 | 3340000% |  | 17 | 9.5 | 8.5 | 32200 | 23400 | 72.67% | 2.06 | Residential | 695 | Yes | 2.78 | Yes
211380108 | Central Heat Pump | YORK | HRCU-A-CB (Split System: Heat Pump with Remote Outdoor Unit-Air-Source) | HMH72B341 |  |  | XAFC48FXXN1+TXV | TL9E100C20UH11 | [7 empty] | 25400 | 3400000% |  | 15.5 | 9.5 | 8.5 | 32400 | 23800 | 73.46% | 2.08 | Residential | 707.5 | Yes | 2.83 | Yes
211380208 | Central Heat Pump | YORK | HRCU-A-CB (Split System: Heat Pump with Remote Outdoor Unit-Air-Source) | HMH72B341 |  |  | XAHC48FXXN1+JMET12CS2N1+TXV | [8 empty] | 24800 | 3380000% |  | 17.5 | 9.5 | 8.5 | 32000 | 23400 | 73.12% | 2.08 | Residential | 705 | Yes | 2.82 | Yes
211378751 | Central Heat Pump | YORK | HRCU-A-CB (Split System: Heat Pump with Remote Outdoor Unit-Air-Source) | HMH72B341 |  |  | XAUB36DXXN1+TXV | TMLE060A12MP11 | [7 empty] | 25400 | 3400000% |  | 18 | 10 | 8.5 | 33800 | 23800 | 70.41% | 2.06 | Residential | 707.5 | Yes | 2.83 | Yes
211379807 | Central Heat Pump | YORK | HRCU-A-CB (Split System: Heat Pump with Remote Outdoor Unit-Air-Source) | HMH72B341 |  |  | XAUC48FXXN1+TXV | TM8V080C16MP12 | [7 empty] | 25800 | 3400000% |  | 16.5 | 9 | 8.5 | 33200 | 24400 | 73.49% | 2.1 | Residential | 707.5 | Yes | 2.83 | Yes
211379874 | Central Heat Pump | YORK | HRCU-A-CB (Split System: Heat Pump with Remote Outdoor Unit-Air-Source) | HMH72B341 |  |  | XAUC48FXXN1+TXV | YPLC080B12MP13 | [7 empty] | 25800 | 3300000% |  | 16 | 9 | 8.5 | 32600 | 24000 | 73.62% | 2.02 | Residential | 687.5 | Yes | 2.75 | Yes
211379921 | Central Heat Pump | YORK | HRCU-A-CB (Split System: Heat Pump with Remote Outdoor Unit-Air-Source) | HMH72B341 |  |  | XAUC48FXXN1+TXV | TM8E120C16MP11 | [7 empty] | 25400 | 3360000% |  | 17 | 9.5 | 8.5 | 32400 | 23600 | 72.84% | 2.08 | Residential | 700 | Yes | 2.8 | Yes
211380088 | Central Heat Pump | YORK | HRCU-A-CB (Split System: Heat Pump with Remote Outdoor Unit-Air-Source) | HMH72B341 |  |  | XAUC48FXXN1+TXV | TMLE080B12MP11 | [7 empty] | 25600 | 3340000% |  | 17 | 9 | 8.5 | 32400 | 23800 | 73.46% | 2.04 | Residential | 695 | Yes | 2.78 | Yes
212434806 | Central Heat Pump | YORK | HRCU-A-CB (Split System: Heat Pump with Remote Outdoor Unit-Air-Source) | HMH72B341 | ADP |  | AD-32(P,U)*****9 | TM8E080C16MP11 | [7 empty] | 24400 | 3300000% |  | 18 | 10 | 8.5 | 32400 | 22800 | 70.37% | 2.04 | Residential | 687.5 | Yes | 2.75
212396588 | Central Heat Pump | YORK | HRCU-A-CB (Split System: Heat Pump with Remote Outdoor Unit-Air-Source) | HMH72B341 | ADP |  | AD-34(P,U)*****9 | TM9Y060B12MP11 | [7 empty] | 25000 | 3260000% |  | 17 | 9.5 | 8.5 | 32400 | 23400 | 72.22% | 2 | Residential | 680 | Yes | 2.72
212394545 | Central Heat Pump | YORK | HRCU-A-CB (Split System: Heat Pump with Remote Outdoor Unit-Air-Source) | HMH72B341 | ADP |  | H,YE33936 | TM9E060A10MP12 | [7 empty] | 24600 | 3240000% |  | 17 | 9.5 | 8.5 | 32400 | 23200 | 71.6% | 2 | Residential | 675 | Yes | 2.7
212394546 | Central Heat Pump | YORK | HRCU-A-CB (Split System: Heat Pump with Remote Outdoor Unit-Air-Source) | HMH72B341 | ADP |  | H,YE34936 | TM9E060A10MP12 | [7 empty] | 24600 | 3240000% |  | 17 | 9.5 | 8.5 | 32400 | 23200 | 71.6% | 2 | Residential | 675 | Yes | 2.7
212394560 | Central Heat Pump | YORK | HRCU-A-CB (Split System: Heat Pump with Remote Outdoor Unit-Air-Source) | HMH72B341 | ADP |  | H,YE32936 | TM9E100C16MP12 | [7 empty] | 24600 | 3300000% |  | 17 | 10 | 8.5 | 32400 | 22800 | 70.37% | 2.04 | Residential | 687.5 | Yes | 2.75
212394563 | Central Heat Pump | YORK | HRCU-A-CB (Split System: Heat Pump with Remote Outdoor Unit-Air-Source) | HMH72B341 | ADP |  | H,YE35936 | TM9E100C16MP12 | [7 empty] | 23600 | 3400000% |  | 18 | 10 | 8.5 | 32000 | 23400 | 73.12% | 2.08 | Residential | 707.5 | Yes | 2.83
212517485 | Central Heat Pump | YORK | HRCU-A-CB (Split System: Heat Pump with Remote Outdoor Unit-Air-Source) | HMH72B341 | ADP |  | CH367C9 | TM8Y100C20MP11 | [7 empty] | 25400 | 3360000% |  | 18 | 9.5 | 8.5 | 32400 | 23200 | 71.6% | 2.06 | Residential | 700 | Yes | 2.8
212517487 | Central Heat Pump | YORK | HRCU-A-CB (Split System: Heat Pump with Remote Outdoor Unit-Air-Source) | HMH72B341 | ADP |  | CV365*9 | TM8Y120C20MP11 | [7 empty] | 25400 | 3360000% |  | 18 | 9.5 | 8.5 | 32400 | 23200 | 71.6% | 2.06 | Residential | 700 | Yes | 2.8
212517494 | Central Heat Pump | YORK | HRCU-A-CB (Split System: Heat Pump with Remote Outdoor Unit-Air-Source) | HMH72B341 | ADP |  | CV365*9 | TM9Y100C20MP11 | [7 empty] | 24000 | 3360000% |  | 15.2 | 9 | 8.4 | 32400 | 24000 | 74.07% | 2.04 | Residential | 700 | Yes | 2.8
212517495 | Central Heat Pump | YORK | HRCU-A-CB (Split System: Heat Pump with Remote Outdoor Unit-Air-Source) | HMH72B341 | ADP |  | CH367C9 | TM9Y100C20MP11 | [7 empty] | 24000 | 3360000% |  | 15.2 | 9 | 8.4 | 32400 | 24000 | 74.07% | 2.04 | Residential | 700 | Yes | 2.8
212517497 | Central Heat Pump | YORK | HRCU-A-CB (Split System: Heat Pump with Remote Outdoor Unit-Air-Source) | HMH72B341 | ADP |  | CH367C9 | TP9C100C20MP13 | [7 empty] | 25400 | 3340000% |  | 17 | 9.5 | 8.5 | 32400 | 23200 | 71.6% | 2.06 | Residential | 695 | Yes | 2.78
211207018 | Central Heat Pump | YORK | HRCU-A-CB (Split System: Heat Pump with Remote Outdoor Unit-Air-Source) | YZV36B21 |  |  | XAMC36DE2N1+CC | YP9C080C16MP13 | [7 empty] | 34400 | 3300000% |  | 18 | 12 | 8.5 | 34200 | 29200 | 85.38% | 1.96 | Residential | 687.5 | Yes | 2.75 | Both
211377462 | Central Heat Pump | YORK | HRCU-A-CB (Split System: Heat Pump with Remote Outdoor Unit-Air-Source) | HMH72B341 |  |  | XAFC36DXXN1+TXV | YP9C100C20MP13 | [7 empty] | 26000 | 3400000% |  | 17.5 | 9.5 | 8.5 | 34000 | 24800 | 72.94% | 2.12 | Residential | 707.5 | Yes | 2.83 | Yes
211377521 | Central Heat Pump | YORK | HRCU-A-CB (Split System: Heat Pump with Remote Outdoor Unit-Air-Source) | HMH72B341 |  |  | XAFC36DBCN1 | TP9C100C16MP13 | [7 empty] | 25400 | 3400000% |  | 17.5 | 10 | 8.5 | 34000 | 24000 | 70.59% | 2.1 | Residential | 707.5 | Yes | 2.83 | Yes
211377637 | Central Heat Pump | YORK | HRCU-A-CB (Split System: Heat Pump with Remote Outdoor Unit-Air-Source) | HMH72B341 |  |  | XAFC36DBCN1 | TM9V080B12MP12 | [7 empty] | 25800 | 3400000% |  | 17 | 9.5 | 8.5 | 34000 | 24400 | 71.76% | 2.06 | Residential | 707.5 | Yes | 2.83 | Yes
211377696 | Central Heat Pump | YORK | HRCU-A-CB (Split System: Heat Pump with Remote Outdoor Unit-Air-Source) | HMH72B341 |  |  | XAHC36DXXN1+TXV | TM9V060B12MP12 | [7 empty] | 25200 | 3320000% |  | 17 | 9.5 | 8.5 | 33400 | 23800 | 71.26% | 2 | Residential | 692.5 | Yes | 2.77 | Yes
211377846 | Central Heat Pump | YORK | HRCU-A-CB (Split System: Heat Pump with Remote Outdoor Unit-Air-Source) | HMH72B341 |  |  | XAHC36DBCN1 | TM9E100C16MP12 | [7 empty] | 24800 | 3360000% |  | 17.5 | 10 | 8.5 | 33000 | 23200 | 70.3% | 2.04 | Residential | 700 | Yes | 2.8 | Yes
211377855 | Central Heat Pump | YORK | HRCU-A-CB (Split System: Heat Pump with Remote Outdoor Unit-Air-Source) | HMH72B341 |  |  | XAFC36DBCN1 | TM9E100C16MP12 | [7 empty] | 25200 | 3400000% |  | 18 | 10 | 8.5 | 33600 | 23800 | 70.83% | 2.08 | Residential | 707.5 | Yes | 2.83 | Yes
211010174 | Central Heat Pump | YORK | HRCU-A-CB (Split System: Heat Pump with Remote Outdoor Unit-Air-Source) | YZV60B21 |  |  | JHVVD60HE4C2N1+CC | [8 empty] | 46500 | 5250000% |  | 19 | 12 | 8.5 | 54500 | 42000 | 77.06% | 2.24 | Residential | 1095 | Yes | 4.38 | Both
211010175 | Central Heat Pump | YORK | HRCU-A-CB (Split System: Heat Pump with Remote Outdoor Unit-Air-Source) | YZV48B21 |  |  | JHVVC48HE3C2N1+CC | [8 empty] | 43500 | 4450000% |  | 19.5 | 12.4 | 8.5 | 44000 | 35200 | 80% | 2 | Residential | 927.5 | Yes | 3.71 | Both
211377939 | Central Heat Pump | YORK | HRCU-A-CB (Split System: Heat Pump with Remote Outdoor Unit-Air-Source) | HMH72B341 |  |  | XAUB36DXXN1+TXV | TM9E060B12MP12 | [7 empty] | 25800 | 3400000% |  | 17.5 | 9.5 | 8.5 | 34000 | 24200 | 71.18% | 2.04 | Residential | 707.5 | Yes | 2.83 | Yes
211378082 | Central Heat Pump | YORK | HRCU-A-CB (Split System: Heat Pump with Remote Outdoor Unit-Air-Source) | HMH72B341 |  |  | XAUB36DXXN1+TXV | TM8Y080B12MP11 | [7 empty] | 25200 | 3400000% |  | 18 | 10 | 8.5 | 33400 | 23600 | 70.66% | 2.04 | Residential | 707.5 | Yes | 2.83 | Yes
211378423 | Central Heat Pump | YORK | HRCU-A-CB (Split System: Heat Pump with Remote Outdoor Unit-Air-Source) | HMH72B341 |  |  | XAUB36DXXN1+TXV | TPLC060A12MP13 | [7 empty] | 25600 | 3400000% |  | 17.5 | 9.5 | 8.5 | 34000 | 24200 | 71.18% | 2.06 | Residential | 707.5 | Yes | 2.83 | Yes
211378748 | Central Heat Pump | YORK | HRCU-A-CB (Split System: Heat Pump with Remote Outdoor Unit-Air-Source) | HMH72B341 |  |  | XAUB36DXXN1+TXV | TM8E060A12MP11 | [7 empty] | 25400 | 3400000% |  | 18 | 10 | 8.5 | 33800 | 23800 | 70.41% | 2.06 | Residential | 707.5 | Yes | 2.83 | Yes
211378873 | Central Heat Pump | YORK | HRCU-A-CB (Split System: Heat Pump with Remote Outdoor Unit-Air-Source) | HMH72B341 |  |  | XAUB36DXXN1+TXV | TL9E060B12UH11 | [7 empty] | 25000 | 3340000% |  | 17.5 | 10 | 8.5 | 33000 | 23200 | 70.3% | 2.02 | Residential | 695 | Yes | 2.78 | Yes
211379009 | Central Heat Pump | YORK | HRCU-A-CB (Split System: Heat Pump with Remote Outdoor Unit-Air-Source) | HMH72B341 |  |  | XAUC48FXXN1+TXV | TM9Y100C16MP11 | [7 empty] | 25800 | 3380000% |  | 17.5 | 9 | 8.5 | 32800 | 24200 | 73.78% | 2.06 | Residential | 705 | Yes | 2.82 | Yes
211379327 | Central Heat Pump | YORK | HRCU-A-CB (Split System: Heat Pump with Remote Outdoor Unit-Air-Source) | HMH72B341 |  |  | XAUC48FXXN1+TXV | YP9C080C16MP13 | [7 empty] | 25400 | 3340000% |  | 16.5 | 9.5 | 8.5 | 32400 | 23600 | 72.84% | 2.06 | Residential | 695 | Yes | 2.78 | Yes
211377878 | Central Heat Pump | YORK | HRCU-A-CB (Split System: Heat Pump with Remote Outdoor Unit-Air-Source) | HMH72B341 |  |  | XAHB36DBCN1 | TM9E080B12MP12 | [7 empty] | 25000 | 3320000% |  | 17 | 9.5 | 8.5 | 33200 | 23400 | 70.48% | 2 | Residential | 692.5 | Yes | 2.77 | Yes
211377996 | Central Heat Pump | YORK | HRCU-A-CB (Split System: Heat Pump with Remote Outdoor Unit-Air-Source) | HMH72B341 |  |  | XAFC36DXXN1+TXV | TM8Y120C20MP11 | [7 empty] | 25200 | 3400000% |  | 17.5 | 10 | 8.5 | 33800 | 23800 | 70.41% | 2.1 | Residential | 707.5 | Yes | 2.83 | Yes
211378405 | Central Heat Pump | YORK | HRCU-A-CB (Split System: Heat Pump with Remote Outdoor Unit-Air-Source) | HMH72B341 |  |  | XAFB36DXXN1+TXV | YPLC060A12MP13 | [7 empty] | 25600 | 3400000% |  | 17.5 | 9.5 | 8.5 | 34000 | 24200 | 71.18% | 2.06 | Residential | 707.5 | Yes | 2.83 | Yes
211378564 | Central Heat Pump | YORK | HRCU-A-CB (Split System: Heat Pump with Remote Outdoor Unit-Air-Source) | HMH72B341 |  |  | XAFC36DXXN1+TXV | TM8E100B12MP11 | [7 empty] | 25400 | 3400000% |  | 18 | 10 | 8.5 | 33800 | 23800 | 70.41% | 2.06 | Residential | 707.5 | Yes | 2.83 | Yes
211378630 | Central Heat Pump | YORK | HRCU-A-CB (Split System: Heat Pump with Remote Outdoor Unit-Air-Source) | HMH72B341 |  |  | XAFC36DXXN1+TXV | TMLE080C16MP11 | [7 empty] | 25200 | 3400000% |  | 17 | 10 | 8.5 | 33600 | 23600 | 70.24% | 2.08 | Residential | 707.5 | Yes | 2.83 | Yes
211378775 | Central Heat Pump | YORK | HRCU-A-CB (Split System: Heat Pump with Remote Outdoor Unit-Air-Source) | HMH72B341 |  |  | XAHB36DBCN1 | TMLE040A12MP11 | [7 empty] | 24800 | 3320000% |  | 17.5 | 9.5 | 8.5 | 33000 | 23200 | 70.3% | 2.02 | Residential | 692.5 | Yes | 2.77 | Yes
211378850 | Central Heat Pump | YORK | HRCU-A-CB (Split System: Heat Pump with Remote Outdoor Unit-Air-Source) | HMH72B341 |  |  | XAHC36DBCN1 | TL9E060B12UH11 | [7 empty] | 24400 | 3280000% |  | 17.5 | 9.5 | 8.5 | 32400 | 22800 | 70.37% | 1.98 | Residential | 682.5 | Yes | 2.73 | Yes
211379043 | Central Heat Pump | YORK | HRCU-A-CB (Split System: Heat Pump with Remote Outdoor Unit-Air-Source) | HMH72B341 |  |  | XAFC48FBCN1 | TM9Y080B12MP11 | [7 empty] | 25800 | 3340000% |  | 17 | 9 | 8.5 | 32800 | 24200 | 73.78% | 2.04 | Residential | 695 | Yes | 2.78 | Yes
211377429 | Central Heat Pump | YORK | HRCU-A-CB (Split System: Heat Pump with Remote Outdoor Unit-Air-Source) | HMH72B341 |  |  | XAFC30CXXN1+TXV | TM9Y060B12MP11 | [7 empty] | 26600 | 3260000% |  | 17.5 | 9.5 | 8.5 | 34000 | 23800 | 70% | 2 | Residential | 680 | Yes | 2.72 | Yes
211379098 | Central Heat Pump | YORK | HRCU-A-CB (Split System: Heat Pump with Remote Outdoor Unit-Air-Source) | HMH72B341 |  |  | XAHD48FXXN1+TXV | TM9V100C20MP12 | [7 empty] | 25200 | 3360000% |  | 16.5 | 9 | 8.5 | 32400 | 23800 | 73.46% | 2.06 | Residential | 700 | Yes | 2.8 | Yes
211379107 | Central Heat Pump | YORK | HRCU-A-CB (Split System: Heat Pump with Remote Outdoor Unit-Air-Source) | HMH72B341 |  |  | XAHD48FBCN1 | TM9V100C20MP12 | [7 empty] | 25200 | 3360000% |  | 16.5 | 9 | 8.5 | 32400 | 23800 | 73.46% | 2.06 | Residential | 700 | Yes | 2.8 | Yes
211379125 | Central Heat Pump | YORK | HRCU-A-CB (Split System: Heat Pump with Remote Outdoor Unit-Air-Source) | HMH72B341 |  |  | XAHC48FBCN1 | TM9V100C20MP12 | [7 empty] | 25000 | 3320000% |  | 17 | 9 | 8.5 | 32000 | 23400 | 73.12% | 2.04 | Residential | 692.5 | Yes | 2.77 | Yes
211379134 | Central Heat Pump | YORK | HRCU-A-CB (Split System: Heat Pump with Remote Outdoor Unit-Air-Source) | HMH72B341 |  |  | XAFD48FXXN1+TXV | TM9V100C20MP12 | [7 empty] | 25600 | 3400000% |  | 16.5 | 9 | 8.5 | 33000 | 24200 | 73.33% | 2.1 | Residential | 707.5 | Yes | 2.83 | Yes
211379173 | Central Heat Pump | YORK | HRCU-A-CB (Split System: Heat Pump with Remote Outdoor Unit-Air-Source) | HMH72B341 |  |  | XAHD48FXXN1+TXV | TM9V100C16MP12 | [7 empty] | 24800 | 3300000% |  | 16 | 9 | 8.5 | 31800 | 23200 | 72.96% | 2.04 | Residential | 687.5 | Yes | 2.75 | Yes
211379209 | Central Heat Pump | YORK | HRCU-A-CB (Split System: Heat Pump with Remote Outdoor Unit-Air-Source) | HMH72B341 |  |  | XAFD48FXXN1+TXV | TM9V100C16MP12 | [7 empty] | 25400 | 3380000% |  | 16.5 | 9.5 | 8.5 | 32400 | 23600 | 72.84% | 2.08 | Residential | 705 | Yes | 2.82 | Yes
211379243 | Central Heat Pump | YORK | HRCU-A-CB (Split System: Heat Pump with Remote Outdoor Unit-Air-Source) | HMH72B341 |  |  | XAFC48FBCN1 | YP9C100C16MP13 | [7 empty] | 25400 | 3380000% |  | 16.5 | 9.5 | 8.5 | 32400 | 23800 | 73.46% | 2.08 | Residential | 705 | Yes | 2.82 | Yes
211379318 | Central Heat Pump | YORK | HRCU-A-CB (Split System: Heat Pump with Remote Outdoor Unit-Air-Source) | HMH72B341 |  |  | XAFC48FBCN1 | TP9C080C16MP13 | [7 empty] | 25400 | 3340000% |  | 16.5 | 9.5 | 8.5 | 32400 | 23600 | 72.84% | 2.06 | Residential | 695 | Yes | 2.78 | Yes
211379393 | Central Heat Pump | YORK | HRCU-A-CB (Split System: Heat Pump with Remote Outdoor Unit-Air-Source) | HMH72B341 |  |  | XAFC48FXXN1+TXV | TM9V060B12MP12 | [7 empty] | 25600 | 3300000% |  | 16.5 | 9 | 8.5 | 32400 | 24000 | 74.07% | 2.04 | Residential | 687.5 | Yes | 2.75 | Yes
211379559 | Central Heat Pump | YORK | HRCU-A-CB (Split System: Heat Pump with Remote Outdoor Unit-Air-Source) | HMH72B341 |  |  | XAHD48FBCN1 | TM8Y080C16MP11 | [7 empty] | 25400 | 3360000% |  | 17 | 9 | 8.5 | 32600 | 24000 | 73.62% | 2.04 | Residential | 700 | Yes | 2.8 | Yes
211379684 | Central Heat Pump | YORK | HRCU-A-CB (Split System: Heat Pump with Remote Outdoor Unit-Air-Source) | HMH72B341 |  |  | XAHD48FBCN1 | TMLV100C16MP12 | [7 empty] | 25200 | 3360000% |  | 16 | 9 | 8.5 | 32400 | 23800 | 73.46% | 2.06 | Residential | 700 | Yes | 2.8 | Yes
211379727 | Central Heat Pump | YORK | HRCU-A-CB (Split System: Heat Pump with Remote Outdoor Unit-Air-Source) | HMH72B341 |  |  | XAHC48FBCN1 | TPLC080C16MP13 | [7 empty] | 25400 | 3360000% |  | 16.5 | 9 | 8.5 | 32400 | 23800 | 73.46% | 2.06 | Residential | 700 | Yes | 2.8 | Yes
211379836 | Central Heat Pump | YORK | HRCU-A-CB (Split System: Heat Pump with Remote Outdoor Unit-Air-Source) | HMH72B341 |  |  | XAHC48FXXN1+TXV | TM8V080B12MP12 | [7 empty] | 25200 | 3240000% |  | 16 | 8.5 | 8.5 | 32000 | 23600 | 73.75% | 1.98 | Residential | 675 | Yes | 2.7 | Yes
211379884 | Central Heat Pump | YORK | HRCU-A-CB (Split System: Heat Pump with Remote Outdoor Unit-Air-Source) | HMH72B341 |  |  | XAHD48FBCN1 | TM8E120C16MP11 | [7 empty] | 24800 | 3300000% |  | 16.5 | 9.5 | 8.5 | 31800 | 23200 | 72.96% | 2.04 | Residential | 687.5 | Yes | 2.75 | Yes
211379943 | Central Heat Pump | YORK | HRCU-A-CB (Split System: Heat Pump with Remote Outdoor Unit-Air-Source) | HMH72B341 |  |  | XAHC48FXXN1+TXV | TMLE100C16MP11 | [7 empty] | 24800 | 3300000% |  | 17 | 9.5 | 8.5 | 31800 | 23200 | 72.96% | 2.04 | Residential | 687.5 | Yes | 2.75 | Yes
211380004 | Central Heat Pump | YORK | HRCU-A-CB (Split System: Heat Pump with Remote Outdoor Unit-Air-Source) | HMH72B341 |  |  | XAFC48FBCN1 | TMLE100B12MP11 | [7 empty] | 25400 | 3340000% |  | 17 | 9.5 | 8.5 | 32400 | 23800 | 73.46% | 2.06 | Residential | 695 | Yes | 2.78 | Yes
212394549 | Central Heat Pump | YORK | HRCU-A-CB (Split System: Heat Pump with Remote Outdoor Unit-Air-Source) | HMH72B341 | ADP |  | H,YE33936 | TM9E060B12MP12 | [7 empty] | 24800 | 3260000% |  | 17 | 9.5 | 8.5 | 32400 | 23200 | 71.6% | 2 | Residential | 680 | Yes | 2.72
212394551 | Central Heat Pump | YORK | HRCU-A-CB (Split System: Heat Pump with Remote Outdoor Unit-Air-Source) | HMH72B341 | ADP |  | H,YE35936 | TM9E060B12MP12 | [7 empty] | 24200 | 3400000% |  | 17 | 9.5 | 8.5 | 32400 | 23800 | 73.46% | 2.04 | Residential | 707.5 | Yes | 2.83
211379593 | Central Heat Pump | YORK | HRCU-A-CB (Split System: Heat Pump with Remote Outdoor Unit-Air-Source) | HMH72B341 |  |  | XAUC48FXXN1+TXV | TM8Y100C16MP11 | [7 empty] | 25800 | 3400000% |  | 17.5 | 9 | 8.5 | 33200 | 24400 | 73.49% | 2.08 | Residential | 707.5 | Yes | 2.83 | Yes
211379834 | Central Heat Pump | YORK | HRCU-A-CB (Split System: Heat Pump with Remote Outdoor Unit-Air-Source) | HMH72B341 |  |  | XAUC48FXXN1+TXV | YPLC100C16MP13 | [7 empty] | 25800 | 3400000% |  | 16.5 | 9 | 8.5 | 33200 | 24400 | 73.49% | 2.1 | Residential | 707.5 | Yes | 2.83 | Yes
211379977 | Central Heat Pump | YORK | HRCU-A-CB (Split System: Heat Pump with Remote Outdoor Unit-Air-Source) | HMH72B341 |  |  | XAUC48FXXN1+TXV | TMLE100C16MP11 | [7 empty] | 25400 | 3360000% |  | 17 | 9.5 | 8.5 | 32400 | 23600 | 72.84% | 2.06 | Residential | 700 | Yes | 2.8 | Yes
211378338 | Central Heat Pump | YORK | HRCU-A-CB (Split System: Heat Pump with Remote Outdoor Unit-Air-Source) | HMH72B341 |  |  | XAUB36DXXN1+TXV | YPLC080B12MP13 | [7 empty] | 25400 | 3360000% |  | 17 | 9.5 | 8.5 | 33600 | 23600 | 70.24% | 2.02 | Residential | 700 | Yes | 2.8 | Yes
211379415 | Central Heat Pump | YORK | HRCU-A-CB (Split System: Heat Pump with Remote Outdoor Unit-Air-Source) | HMH72B341 |  |  | XAUC48FXXN1+TXV | YP9C060B12MP13 | [7 empty] | 25600 | 3300000% |  | 16.5 | 9 | 8.5 | 32400 | 24000 | 74.07% | 2.04 | Residential | 687.5 | Yes | 2.75 | Yes
211379542 | Central Heat Pump | YORK | HRCU-A-CB (Split System: Heat Pump with Remote Outdoor Unit-Air-Source) | HMH72B341 |  |  | XAUC48FXXN1+TXV | TM8Y120C20MP11 | [7 empty] | 25600 | 3400000% |  | 16.5 | 9.5 | 8.5 | 33000 | 24200 | 73.33% | 2.1 | Residential | 707.5 | Yes | 2.83 | Yes
211377536 | Central Heat Pump | YORK | HRCU-A-CB (Split System: Heat Pump with Remote Outdoor Unit-Air-Source) | HMH72B341 |  |  | XAHC36DXXN1+TXV | TM9V080C16MP12 | [7 empty] | 25000 | 3340000% |  | 17 | 9.5 | 8.5 | 33200 | 23400 | 70.48% | 2.04 | Residential | 695 | Yes | 2.78 | Yes
211377670 | Central Heat Pump | YORK | HRCU-A-CB (Split System: Heat Pump with Remote Outdoor Unit-Air-Source) | HMH72B341 |  |  | XAFB36DBCN1 | TP9C080B12MP13 | [7 empty] | 25800 | 3400000% |  | 17 | 9.5 | 8.5 | 34000 | 24400 | 71.76% | 2.06 | Residential | 707.5 | Yes | 2.83 | Yes
211377704 | Central Heat Pump | YORK | HRCU-A-CB (Split System: Heat Pump with Remote Outdoor Unit-Air-Source) | HMH72B341 |  |  | XAHC36DBCN1 | TM9V060B12MP12 | [7 empty] | 25200 | 3320000% |  | 17 | 9.5 | 8.5 | 33400 | 23800 | 71.26% | 2 | Residential | 692.5 | Yes | 2.77 | Yes
211377722 | Central Heat Pump | YORK | HRCU-A-CB (Split System: Heat Pump with Remote Outdoor Unit-Air-Source) | HMH72B341 |  |  | XAHB36DXXN1+TXV | TM9V060B12MP12 | [7 empty] | 25000 | 3280000% |  | 17 | 9.5 | 8.5 | 33000 | 23400 | 70.91% | 1.98 | Residential | 682.5 | Yes | 2.73 | Yes
211378122 | Central Heat Pump | YORK | HRCU-A-CB (Split System: Heat Pump with Remote Outdoor Unit-Air-Source) | HMH72B341 |  |  | XAHC36DXXN1+TXV | TPLC080C16MP13 | [7 empty] | 25600 | 3400000% |  | 17 | 9.5 | 8.5 | 34000 | 24600 | 72.35% | 2.08 | Residential | 707.5 | Yes | 2.83 | Yes
211378140 | Central Heat Pump | YORK | HRCU-A-CB (Split System: Heat Pump with Remote Outdoor Unit-Air-Source) | HMH72B341 |  |  | XAHC36DBCN1 | TPLC080C16MP13 | [7 empty] | 25600 | 3400000% |  | 17 | 9.5 | 8.5 | 34000 | 24600 | 72.35% | 2.08 | Residential | 707.5 | Yes | 2.83 | Yes
211378263 | Central Heat Pump | YORK | HRCU-A-CB (Split System: Heat Pump with Remote Outdoor Unit-Air-Source) | HMH72B341 |  |  | XAHB36DXXN1+TXV | TPLC080B12MP13 | [7 empty] | 25000 | 3280000% |  | 16.5 | 9.5 | 8.5 | 33000 | 23400 | 70.91% | 1.98 | Residential | 682.5 | Yes | 2.73 | Yes
211378290 | Central Heat Pump | YORK | HRCU-A-CB (Split System: Heat Pump with Remote Outdoor Unit-Air-Source) | HMH72B341 |  |  | XAFC36DXXN1+TXV | TPLC080B12MP13 | [7 empty] | 25600 | 3380000% |  | 17 | 9.5 | 8.5 | 34000 | 24200 | 71.18% | 2.04 | Residential | 705 | Yes | 2.82 | Yes
211378513 | Central Heat Pump | YORK | HRCU-A-CB (Split System: Heat Pump with Remote Outdoor Unit-Air-Source) | HMH72B341 |  |  | XAFC36DXXN1+TXV | TMLE100C16MP11 | [7 empty] | 25200 | 3400000% |  | 17.5 | 10 | 8.5 | 33600 | 23800 | 70.83% | 2.08 | Residential | 707.5 | Yes | 2.83 | Yes
211378633 | Central Heat Pump | YORK | HRCU-A-CB (Split System: Heat Pump with Remote Outdoor Unit-Air-Source) | HMH72B341 |  |  | XAFC36DBCN1 | TM8E080C16MP11 | [7 empty] | 25200 | 3400000% |  | 17 | 10 | 8.5 | 33600 | 23600 | 70.24% | 2.08 | Residential | 707.5 | Yes | 2.83 | Yes
211378647 | Central Heat Pump | YORK | HRCU-A-CB (Split System: Heat Pump with Remote Outdoor Unit-Air-Source) | HMH72B341 |  |  | XAHC36DXXN1+TXV | TMLE080B12MP11 | [7 empty] | 25000 | 3340000% |  | 17.5 | 9.5 | 8.5 | 33200 | 23400 | 70.48% | 2.02 | Residential | 695 | Yes | 2.78 | Yes
211378867 | Central Heat Pump | YORK | HRCU-A-CB (Split System: Heat Pump with Remote Outdoor Unit-Air-Source) | HMH72B341 |  |  | XAFB36DXXN1+TXV | TL9E060B12UH11 | [7 empty] | 25000 | 3340000% |  | 17.5 | 10 | 8.5 | 33000 | 23200 | 70.3% | 2.02 | Residential | 695 | Yes | 2.78 | Yes
211378881 | Central Heat Pump | YORK | HRCU-A-CB (Split System: Heat Pump with Remote Outdoor Unit-Air-Source) | HMH72B341 |  |  | XAHC36DBCN1 | TL8E100C20UH11 | [7 empty] | 25600 | 3400000% |  | 17 | 9.5 | 8.5 | 34000 | 24400 | 71.76% | 2.1 | Residential | 707.5 | Yes | 2.83 | Yes
211379049 | Central Heat Pump | YORK | HRCU-A-CB (Split System: Heat Pump with Remote Outdoor Unit-Air-Source) | HMH72B341 |  |  | XAHC48FXXN1+TXV | TM9Y060B12MP11 | [7 empty] | 25400 | 3240000% |  | 16.5 | 9 | 8.5 | 32200 | 23600 | 73.29% | 1.98 | Residential | 675 | Yes | 2.7 | Yes
211379083 | Central Heat Pump | YORK | HRCU-A-CB (Split System: Heat Pump with Remote Outdoor Unit-Air-Source) | HMH72B341 |  |  | XAFD48FXXN1+TXV | TP9C120D20MP13 | [7 empty] | 25400 | 3400000% |  | 17 | 9.5 | 8.5 | 32400 | 23800 | 73.46% | 2.1 | Residential | 707.5 | Yes | 2.83 | Yes
211379092 | Central Heat Pump | YORK | HRCU-A-CB (Split System: Heat Pump with Remote Outdoor Unit-Air-Source) | HMH72B341 |  |  | XAFD48FBCN1 | TP9C120D20MP13 | [7 empty] | 25400 | 3400000% |  | 17 | 9.5 | 8.5 | 32400 | 23800 | 73.46% | 2.1 | Residential | 707.5 | Yes | 2.83 | Yes
211379267 | Central Heat Pump | YORK | HRCU-A-CB (Split System: Heat Pump with Remote Outdoor Unit-Air-Source) | HMH72B341 |  |  | XAHC48FXXN1+TXV | TM9V080C16MP12 | [7 empty] | 24800 | 3280000% |  | 16.5 | 9 | 8.5 | 31800 | 23200 | 72.96% | 2.02 | Residential | 682.5 | Yes | 2.73 | Yes
211379276 | Central Heat Pump | YORK | HRCU-A-CB (Split System: Heat Pump with Remote Outdoor Unit-Air-Source) | HMH72B341 |  |  | XAHC48FBCN1 | TM9V080C16MP12 | [7 empty] | 24800 | 3280000% |  | 16.5 | 9 | 8.5 | 31800 | 23200 | 72.96% | 2.02 | Residential | 682.5 | Yes | 2.73 | Yes
211379285 | Central Heat Pump | YORK | HRCU-A-CB (Split System: Heat Pump with Remote Outdoor Unit-Air-Source) | HMH72B341 |  |  | XAFD48FXXN1+TXV | TM9V080C16MP12 | [7 empty] | 25400 | 3340000% |  | 16.5 | 9.5 | 8.5 | 32400 | 23600 | 72.84% | 2.06 | Residential | 695 | Yes | 2.78 | Yes
211379449 | Central Heat Pump | YORK | HRCU-A-CB (Split System: Heat Pump with Remote Outdoor Unit-Air-Source) | HMH72B341 |  |  | XAHC48FXXN1+TXV | TM9E080C16MP12 | [7 empty] | 25600 | 3360000% |  | 17 | 9 | 8.5 | 32800 | 24200 | 73.78% | 2.04 | Residential | 700 | Yes | 2.8 | Yes
211379451 | Central Heat Pump | YORK | HRCU-A-CB (Split System: Heat Pump with Remote Outdoor Unit-Air-Source) | HMH72B341 |  |  | XAHC48FBCN1 | TM9E080C16MP12 | [7 empty] | 25600 | 3360000% |  | 17 | 9 | 8.5 | 32800 | 24200 | 73.78% | 2.04 | Residential | 700 | Yes | 2.8 | Yes
211379460 | Central Heat Pump | YORK | HRCU-A-CB (Split System: Heat Pump with Remote Outdoor Unit-Air-Source) | HMH72B341 |  |  | XAFC48FXXN1+TXV | TM9E080C16MP12 | [7 empty] | 26000 | 3400000% |  | 17 | 9 | 8.5 | 33400 | 24600 | 73.65% | 2.08 | Residential | 707.5 | Yes | 2.83 | Yes
211379608 | Central Heat Pump | YORK | HRCU-A-CB (Split System: Heat Pump with Remote Outdoor Unit-Air-Source) | HMH72B341 |  |  | XAFC48FXXN1+TXV | TM8Y080B12MP11 | [7 empty] | 25400 | 3320000% |  | 17 | 9.5 | 8.5 | 32200 | 23600 | 73.29% | 2.04 | Residential | 692.5 | Yes | 2.77 | Yes
211379658 | Central Heat Pump | YORK | HRCU-A-CB (Split System: Heat Pump with Remote Outdoor Unit-Air-Source) | HMH72B341 |  |  | XAHD48FXXN1+TXV | TM8V100C16MP12 | [7 empty] | 25200 | 3360000% |  | 16 | 9 | 8.5 | 32400 | 23800 | 73.46% | 2.06 | Residential | 700 | Yes | 2.8 | Yes
211379733 | Central Heat Pump | YORK | HRCU-A-CB (Split System: Heat Pump with Remote Outdoor Unit-Air-Source) | HMH72B341 |  |  | XAHC48FBCN1 | YPLC080C16MP13 | [7 empty] | 25400 | 3360000% |  | 16.5 | 9 | 8.5 | 32400 | 23800 | 73.46% | 2.06 | Residential | 700 | Yes | 2.8 | Yes
211379819 | Central Heat Pump | YORK | HRCU-A-CB (Split System: Heat Pump with Remote Outdoor Unit-Air-Source) | HMH72B341 |  |  | XAFC48FBCN1 | TPLC100C16MP13 | [7 empty] | 25800 | 3400000% |  | 16.5 | 9 | 8.5 | 33200 | 24400 | 73.49% | 2.1 | Residential | 707.5 | Yes | 2.83 | Yes
211379858 | Central Heat Pump | YORK | HRCU-A-CB (Split System: Heat Pump with Remote Outdoor Unit-Air-Source) | HMH72B341 |  |  | XAFC48FXXN1+TXV | YPLC080B12MP13 | [7 empty] | 25800 | 3300000% |  | 16 | 9 | 8.5 | 32600 | 24000 | 73.62% | 2.02 | Residential | 687.5 | Yes | 2.75 | Yes
211379912 | Central Heat Pump | YORK | HRCU-A-CB (Split System: Heat Pump with Remote Outdoor Unit-Air-Source) | HMH72B341 |  |  | XAFC48FXXN1+TXV | TM8E120C16MP11 | [7 empty] | 25400 | 3360000% |  | 17 | 9.5 | 8.5 | 32400 | 23600 | 72.84% | 2.08 | Residential | 700 | Yes | 2.8 | Yes
211379969 | Central Heat Pump | YORK | HRCU-A-CB (Split System: Heat Pump with Remote Outdoor Unit-Air-Source) | HMH72B341 |  |  | XAFC48FBCN1 | TM8E100C16MP11 | [7 empty] | 25400 | 3360000% |  | 17 | 9.5 | 8.5 | 32400 | 23600 | 72.84% | 2.06 | Residential | 700 | Yes | 2.8 | Yes
211380085 | Central Heat Pump | YORK | HRCU-A-CB (Split System: Heat Pump with Remote Outdoor Unit-Air-Source) | HMH72B341 |  |  | XAFC48FBCN1 | TMLE080B12MP11 | [7 empty] | 25600 | 3340000% |  | 17 | 9 | 8.5 | 32400 | 23800 | 73.46% | 2.04 | Residential | 695 | Yes | 2.78 | Yes
211380128 | Central Heat Pump | YORK | HRCU-A-CB (Split System: Heat Pump with Remote Outdoor Unit-Air-Source) | HMH72B341 |  |  | XAFD48FXXN1+TXV | TL9E080C16UH11 | [7 empty] | 25600 | 3400000% |  | 16.5 | 9 | 8.5 | 32800 | 24200 | 73.78% | 2.08 | Residential | 707.5 | Yes | 2.83 | Yes
212519538 | Central Heat Pump | YORK | HRCU-A-CB (Split System: Heat Pump with Remote Outdoor Unit-Air-Source) | HMH72B341 | ADP |  | CV365*9+JMET12CS2N1 | [8 empty] | 23800 | 3340000% |  | 17 | 9 | 8.35 | 31000 | 23400 | 75.48% | 2.08 | Residential | 695 | Yes | 2.78
211377363 | Central Heat Pump | YORK | HRCU-A-CB (Split System: Heat Pump with Remote Outdoor Unit-Air-Source) | HMH72B341 |  |  | XAFC36DXXN1+TXV | TM9Y080C16MP11 | [7 empty] | 25800 | 3400000% |  | 18.5 | 9.5 | 8.5 | 34000 | 24400 | 71.76% | 2.08 | Residential | 707.5 | Yes | 2.83 | Yes
211377388 | Central Heat Pump | YORK | HRCU-A-CB (Split System: Heat Pump with Remote Outdoor Unit-Air-Source) | HMH72B341 |  |  | XAFC36DBCN1 | TM9Y080B12MP11 | [7 empty] | 25800 | 3400000% |  | 18 | 9.5 | 8.5 | 34000 | 24400 | 71.76% | 2.06 | Residential | 707.5 | Yes | 2.83 | Yes
211377497 | Central Heat Pump | YORK | HRCU-A-CB (Split System: Heat Pump with Remote Outdoor Unit-Air-Source) | HMH72B341 |  |  | XAHC36DBCN1 | YP9C100C16MP13 | [7 empty] | 25000 | 3380000% |  | 17 | 9.5 | 8.5 | 33400 | 23600 | 70.66% | 2.06 | Residential | 705 | Yes | 2.82 | Yes
211377602 | Central Heat Pump | YORK | HRCU-A-CB (Split System: Heat Pump with Remote Outdoor Unit-Air-Source) | HMH72B341 |  |  | XAHB36DXXN1+TXV | TM9V080B12MP12 | [7 empty] | 25200 | 3320000% |  | 16.5 | 9.5 | 8.5 | 33400 | 23600 | 70.66% | 2 | Residential | 692.5 | Yes | 2.77 | Yes
211377611 | Central Heat Pump | YORK | HRCU-A-CB (Split System: Heat Pump with Remote Outdoor Unit-Air-Source) | HMH72B341 |  |  | XAHB36DBCN1 | TM9V080B12MP12 | [7 empty] | 25200 | 3320000% |  | 16.5 | 9.5 | 8.5 | 33400 | 23600 | 70.66% | 2 | Residential | 692.5 | Yes | 2.77 | Yes
211377661 | Central Heat Pump | YORK | HRCU-A-CB (Split System: Heat Pump with Remote Outdoor Unit-Air-Source) | HMH72B341 |  |  | XAFB36DXXN1+TXV | YP9C080B12MP13 | [7 empty] | 25800 | 3400000% |  | 17 | 9.5 | 8.5 | 34000 | 24400 | 71.76% | 2.06 | Residential | 707.5 | Yes | 2.83 | Yes
211377756 | Central Heat Pump | YORK | HRCU-A-CB (Split System: Heat Pump with Remote Outdoor Unit-Air-Source) | HMH72B341 |  |  | XAFC36DBCN1 | TP9C060B12MP13 | [7 empty] | 25600 | 3400000% |  | 17.5 | 9.5 | 8.5 | 34000 | 24200 | 71.18% | 2.06 | Residential | 707.5 | Yes | 2.83 | Yes
211377861 | Central Heat Pump | YORK | HRCU-A-CB (Split System: Heat Pump with Remote Outdoor Unit-Air-Source) | HMH72B341 |  |  | XAFC36DXXN1+TXV | TM9E080C16MP12 | [7 empty] | 25200 | 3400000% |  | 18 | 10 | 8.5 | 33600 | 23800 | 70.83% | 2.08 | Residential | 707.5 | Yes | 2.83 | Yes
211377870 | Central Heat Pump | YORK | HRCU-A-CB (Split System: Heat Pump with Remote Outdoor Unit-Air-Source) | HMH72B341 |  |  | XAHC36DBCN1 | TM9E080B12MP12 | [7 empty] | 25000 | 3340000% |  | 17 | 9.5 | 8.5 | 33200 | 23400 | 70.48% | 2.02 | Residential | 695 | Yes | 2.78 | Yes
211377897 | Central Heat Pump | YORK | HRCU-A-CB (Split System: Heat Pump with Remote Outdoor Unit-Air-Source) | HMH72B341 |  |  | XAFB36DBCN1 | TM9E080B12MP12 | [7 empty] | 25400 | 3400000% |  | 17.5 | 10 | 8.5 | 33800 | 24000 | 71.01% | 2.06 | Residential | 707.5 | Yes | 2.83 | Yes
211377936 | Central Heat Pump | YORK | HRCU-A-CB (Split System: Heat Pump with Remote Outdoor Unit-Air-Source) | HMH72B341 |  |  | XAFB36DBCN1 | TM9E060B12MP12 | [7 empty] | 25800 | 3400000% |  | 17.5 | 9.5 | 8.5 | 34000 | 24200 | 71.18% | 2.04 | Residential | 707.5 | Yes | 2.83 | Yes
211378040 | Central Heat Pump | YORK | HRCU-A-CB (Split System: Heat Pump with Remote Outdoor Unit-Air-Source) | HMH72B341 |  |  | XAFC36DBCN1 | TM8Y080C16MP11 | [7 empty] | 25400 | 3400000% |  | 18.5 | 10 | 8.5 | 34000 | 24000 | 70.59% | 2.1 | Residential | 707.5 | Yes | 2.83 | Yes
211378113 | Central Heat Pump | YORK | HRCU-A-CB (Split System: Heat Pump with Remote Outdoor Unit-Air-Source) | HMH72B341 |  |  | XAHC36DXXN1+TXV | TM8V100C16MP12 | [7 empty] | 25600 | 3400000% |  | 17 | 9.5 | 8.5 | 34000 | 24600 | 72.35% | 2.08 | Residential | 707.5 | Yes | 2.83 | Yes
211378179 | Central Heat Pump | YORK | HRCU-A-CB (Split System: Heat Pump with Remote Outdoor Unit-Air-Source) | HMH72B341 |  |  | XAFC36DXXN1+TXV | TPLC080C16MP13 | [7 empty] | 25400 | 3400000% |  | 17.5 | 10 | 8.5 | 34000 | 24000 | 70.59% | 2.1 | Residential | 707.5 | Yes | 2.83 | Yes
211378188 | Central Heat Pump | YORK | HRCU-A-CB (Split System: Heat Pump with Remote Outdoor Unit-Air-Source) | HMH72B341 |  |  | XAFC36DXXN1+TXV | YPLC100C16MP13 | [7 empty] | 25400 | 3400000% |  | 17.5 | 10 | 8.5 | 34000 | 24000 | 70.59% | 2.1 | Residential | 707.5 | Yes | 2.83 | Yes
211378197 | Central Heat Pump | YORK | HRCU-A-CB (Split System: Heat Pump with Remote Outdoor Unit-Air-Source) | HMH72B341 |  |  | XAFC36DBCN1 | TMLV100C16MP12 | [7 empty] | 25400 | 3400000% |  | 17.5 | 10 | 8.5 | 34000 | 24000 | 70.59% | 2.1 | Residential | 707.5 | Yes | 2.83 | Yes
211378365 | Central Heat Pump | YORK | HRCU-A-CB (Split System: Heat Pump with Remote Outdoor Unit-Air-Source) | HMH72B341 |  |  | XAHB36DXXN1+TXV | TPLC060A12MP13 | [7 empty] | 25200 | 3340000% |  | 16.5 | 9.5 | 8.5 | 33600 | 23800 | 70.83% | 2.02 | Residential | 695 | Yes | 2.78 | Yes
211378374 | Central Heat Pump | YORK | HRCU-A-CB (Split System: Heat Pump with Remote Outdoor Unit-Air-Source) | HMH72B341 |  |  | XAHB36DBCN1 | TMLV060A12MP12 | [7 empty] | 25200 | 3340000% |  | 16.5 | 9.5 | 8.5 | 33600 | 23800 | 70.83% | 2.02 | Residential | 695 | Yes | 2.78 | Yes
211378408 | Central Heat Pump | YORK | HRCU-A-CB (Split System: Heat Pump with Remote Outdoor Unit-Air-Source) | HMH72B341 |  |  | XAFB36DBCN1 | TM8V060A12MP12 | [7 empty] | 25600 | 3400000% |  | 17.5 | 9.5 | 8.5 | 34000 | 24200 | 71.18% | 2.06 | Residential | 707.5 | Yes | 2.83 | Yes
211378483 | Central Heat Pump | YORK | HRCU-A-CB (Split System: Heat Pump with Remote Outdoor Unit-Air-Source) | HMH72B341 |  |  | XAFC36DBCN1 | TMLE120C16MP11 | [7 empty] | 25200 | 3400000% |  | 18 | 10 | 8.5 | 33600 | 23800 | 70.83% | 2.08 | Residential | 707.5 | Yes | 2.83 | Yes
211378665 | Central Heat Pump | YORK | HRCU-A-CB (Split System: Heat Pump with Remote Outdoor Unit-Air-Source) | HMH72B341 |  |  | XAHB36DXXN1+TXV | TMLE080B12MP11 | [7 empty] | 25000 | 3320000% |  | 17 | 9.5 | 8.5 | 33200 | 23400 | 70.48% | 2 | Residential | 692.5 | Yes | 2.77 | Yes
211378772 | Central Heat Pump | YORK | HRCU-A-CB (Split System: Heat Pump with Remote Outdoor Unit-Air-Source) | HMH72B341 |  |  | XAHB36DBCN1 | TM8E040A12MP11 | [7 empty] | 24800 | 3320000% |  | 17.5 | 9.5 | 8.5 | 33000 | 23200 | 70.3% | 2.02 | Residential | 692.5 | Yes | 2.77 | Yes
211378847 | Central Heat Pump | YORK | HRCU-A-CB (Split System: Heat Pump with Remote Outdoor Unit-Air-Source) | HMH72B341 |  |  | XAHC36DXXN1+TXV | TL9E060B12UH11 | [7 empty] | 24400 | 3280000% |  | 17.5 | 9.5 | 8.5 | 32400 | 22800 | 70.37% | 1.98 | Residential | 682.5 | Yes | 2.73 | Yes
211378858 | Central Heat Pump | YORK | HRCU-A-CB (Split System: Heat Pump with Remote Outdoor Unit-Air-Source) | HMH72B341 |  |  | XAFC36DXXN1+TXV | TL9E060B12UH11 | [7 empty] | 25600 | 3380000% |  | 18 | 9.5 | 8.5 | 34000 | 24200 | 71.18% | 2.04 | Residential | 705 | Yes | 2.82 | Yes
211378908 | Central Heat Pump | YORK | HRCU-A-CB (Split System: Heat Pump with Remote Outdoor Unit-Air-Source) | HMH72B341 |  |  | XAFC36DBCN1 | TL8E080C16UH11 | [7 empty] | 25600 | 3400000% |  | 17.5 | 10 | 8.5 | 34000 | 24200 | 71.18% | 2.1 | Residential | 707.5 | Yes | 2.83 | Yes
211379006 | Central Heat Pump | YORK | HRCU-A-CB (Split System: Heat Pump with Remote Outdoor Unit-Air-Source) | HMH72B341 |  |  | XAFC48FBCN1 | TM9Y100C16MP11 | [7 empty] | 25800 | 3380000% |  | 17.5 | 9 | 8.5 | 32800 | 24200 | 73.78% | 2.06 | Residential | 705 | Yes | 2.82 | Yes
211379024 | Central Heat Pump | YORK | HRCU-A-CB (Split System: Heat Pump with Remote Outdoor Unit-Air-Source) | HMH72B341 |  |  | XAFD48FBCN1 | TM9Y080C16MP11 | [7 empty] | 25400 | 3340000% |  | 17.5 | 9.5 | 8.5 | 32400 | 23600 | 72.84% | 2.06 | Residential | 695 | Yes | 2.78 | Yes
211379040 | Central Heat Pump | YORK | HRCU-A-CB (Split System: Heat Pump with Remote Outdoor Unit-Air-Source) | HMH72B341 |  |  | XAFC48FXXN1+TXV | TM9Y080B12MP11 | [7 empty] | 25800 | 3340000% |  | 17 | 9 | 8.5 | 32800 | 24200 | 73.78% | 2.04 | Residential | 695 | Yes | 2.78 | Yes
211379051 | Central Heat Pump | YORK | HRCU-A-CB (Split System: Heat Pump with Remote Outdoor Unit-Air-Source) | HMH72B341 |  |  | XAHC48FBCN1 | TM9Y060B12MP11 | [7 empty] | 25400 | 3240000% |  | 16.5 | 9 | 8.5 | 32200 | 23600 | 73.29% | 1.98 | Residential | 675 | Yes | 2.7 | Yes
211379065 | Central Heat Pump | YORK | HRCU-A-CB (Split System: Heat Pump with Remote Outdoor Unit-Air-Source) | HMH72B341 |  |  | XAHD48FXXN1+TXV | TP9C120D20MP13 | [7 empty] | 24800 | 3340000% |  | 16.5 | 9.5 | 8.5 | 32000 | 23200 | 72.5% | 2.06 | Residential | 695 | Yes | 2.78 | Yes
211379249 | Central Heat Pump | YORK | HRCU-A-CB (Split System: Heat Pump with Remote Outdoor Unit-Air-Source) | HMH72B341 |  |  | XAHD48FXXN1+TXV | TM9V080C16MP12 | [7 empty] | 25000 | 3260000% |  | 16 | 9 | 8.5 | 31800 | 23200 | 72.96% | 2.02 | Residential | 680 | Yes | 2.72 | Yes
211379342 | Central Heat Pump | YORK | HRCU-A-CB (Split System: Heat Pump with Remote Outdoor Unit-Air-Source) | HMH72B341 |  |  | XAHC48FBCN1 | TP9C080B12MP13 | [7 empty] | 25200 | 3280000% |  | 16 | 9 | 8.5 | 32200 | 23600 | 73.29% | 2.02 | Residential | 682.5 | Yes | 2.73 | Yes
211379351 | Central Heat Pump | YORK | HRCU-A-CB (Split System: Heat Pump with Remote Outdoor Unit-Air-Source) | HMH72B341 |  |  | XAFC48FXXN1+TXV | TP9C080B12MP13 | [7 empty] | 25600 | 3340000% |  | 16.5 | 9 | 8.5 | 32600 | 24000 | 73.62% | 2.06 | Residential | 695 | Yes | 2.78 | Yes
211379508 | Central Heat Pump | YORK | HRCU-A-CB (Split System: Heat Pump with Remote Outdoor Unit-Air-Source) | HMH72B341 |  |  | XAHD48FBCN1 | TM8Y100C20MP11 | [7 empty] | 25200 | 3380000% |  | 16.5 | 9 | 8.5 | 32400 | 23800 | 73.46% | 2.06 | Residential | 705 | Yes | 2.82 | Yes
211379519 | Central Heat Pump | YORK | HRCU-A-CB (Split System: Heat Pump with Remote Outdoor Unit-Air-Source) | HMH72B341 |  |  | XAHC48FBCN1 | TM8Y100C20MP11 | [7 empty] | 25200 | 3380000% |  | 16.5 | 9 | 8.5 | 32400 | 23800 | 73.46% | 2.06 | Residential | 705 | Yes | 2.82 | Yes
211379624 | Central Heat Pump | YORK | HRCU-A-CB (Split System: Heat Pump with Remote Outdoor Unit-Air-Source) | HMH72B341 |  |  | XAHC48FXXN1+TXV | TMLV120C20MP12 | [7 empty] | 25200 | 3380000% |  | 16.5 | 9 | 8.5 | 32400 | 23800 | 73.46% | 2.06 | Residential | 705 | Yes | 2.82 | Yes
211379678 | Central Heat Pump | YORK | HRCU-A-CB (Split System: Heat Pump with Remote Outdoor Unit-Air-Source) | HMH72B341 |  |  | XAHD48FBCN1 | TM8V100C16MP12 | [7 empty] | 25200 | 3360000% |  | 16 | 9 | 8.5 | 32400 | 23800 | 73.46% | 2.06 | Residential | 700 | Yes | 2.8 | Yes
211379887 | Central Heat Pump | YORK | HRCU-A-CB (Split System: Heat Pump with Remote Outdoor Unit-Air-Source) | HMH72B341 |  |  | XAHD48FBCN1 | TMLE120C16MP11 | [7 empty] | 24800 | 3300000% |  | 16.5 | 9.5 | 8.5 | 31800 | 23200 | 72.96% | 2.04 | Residential | 687.5 | Yes | 2.75 | Yes
211379901 | Central Heat Pump | YORK | HRCU-A-CB (Split System: Heat Pump with Remote Outdoor Unit-Air-Source) | HMH72B341 |  |  | XAFD48FXXN1+TXV | TM8E120C16MP11 | [7 empty] | 25200 | 3360000% |  | 17 | 9.5 | 8.5 | 32400 | 23600 | 72.84% | 2.08 | Residential | 700 | Yes | 2.8 | Yes
211379937 | Central Heat Pump | YORK | HRCU-A-CB (Split System: Heat Pump with Remote Outdoor Unit-Air-Source) | HMH72B341 |  |  | XAHD48FBCN1 | TMLE100C16MP11 | [7 empty] | 24800 | 3280000% |  | 16.5 | 9.5 | 8.5 | 31600 | 23200 | 73.42% | 2.02 | Residential | 682.5 | Yes | 2.73 | Yes
211379992 | Central Heat Pump | YORK | HRCU-A-CB (Split System: Heat Pump with Remote Outdoor Unit-Air-Source) | HMH72B341 |  |  | XAFC48FXXN1+TXV | TM8E100B12MP11 | [7 empty] | 25400 | 3340000% |  | 17 | 9.5 | 8.5 | 32400 | 23800 | 73.46% | 2.06 | Residential | 695 | Yes | 2.78 | Yes
211380076 | Central Heat Pump | YORK | HRCU-A-CB (Split System: Heat Pump with Remote Outdoor Unit-Air-Source) | HMH72B341 |  |  | XAFC48FXXN1+TXV | TMLE080B12MP11 | [7 empty] | 25600 | 3340000% |  | 17 | 9 | 8.5 | 32400 | 23800 | 73.46% | 2.04 | Residential | 695 | Yes | 2.78 | Yes
211380094 | Central Heat Pump | YORK | HRCU-A-CB (Split System: Heat Pump with Remote Outdoor Unit-Air-Source) | HMH72B341 |  |  | XAHD48FBCN1 | TL9E100C20UH11 | [7 empty] | 25000 | 3340000% |  | 15.5 | 9 | 8.5 | 32000 | 23400 | 73.12% | 2.04 | Residential | 695 | Yes | 2.78 | Yes
211380119 | Central Heat Pump | YORK | HRCU-A-CB (Split System: Heat Pump with Remote Outdoor Unit-Air-Source) | HMH72B341 |  |  | XAHD48FBCN1 | TL9E080C16UH11 | [7 empty] | 25200 | 3320000% |  | 16 | 9 | 8.5 | 32400 | 23600 | 72.84% | 2.04 | Residential | 692.5 | Yes | 2.77 | Yes
211380169 | Central Heat Pump | YORK | HRCU-A-CB (Split System: Heat Pump with Remote Outdoor Unit-Air-Source) | HMH72B341 |  |  | XAFD48FXXN1+TXV | TL8E100C20UH11 | [7 empty] | 25400 | 3400000% |  | 16.5 | 9.5 | 8.5 | 32400 | 23800 | 73.46% | 2.1 | Residential | 707.5 | Yes | 2.83 | Yes
211380178 | Central Heat Pump | YORK | HRCU-A-CB (Split System: Heat Pump with Remote Outdoor Unit-Air-Source) | HMH72B341 |  |  | XAFC48FBCN1 | TL8E100C20UH11 | [7 empty] | 25400 | 3400000% |  | 16.5 | 9.5 | 8.5 | 32400 | 23800 | 73.46% | 2.1 | Residential | 707.5 | Yes | 2.83 | Yes
211377402 | Central Heat Pump | YORK | HRCU-A-CB (Split System: Heat Pump with Remote Outdoor Unit-Air-Source) | HMH72B341 |  |  | XAUB30CXXN1+TXV | TM9Y080B12MP11 | [7 empty] | 26800 | 3280000% |  | 17.5 | 9.5 | 8.5 | 34000 | 23800 | 70% | 2.02 | Residential | 682.5 | Yes | 2.73 | Yes
211377438 | Central Heat Pump | YORK | HRCU-A-CB (Split System: Heat Pump with Remote Outdoor Unit-Air-Source) | HMH72B341 |  |  | XAUB36DXXN1+TXV | TM9Y060B12MP11 | [7 empty] | 25600 | 3380000% |  | 17.5 | 9.5 | 8.5 | 34000 | 24000 | 70.59% | 2.02 | Residential | 705 | Yes | 2.82 | Yes
211379033 | Central Heat Pump | YORK | HRCU-A-CB (Split System: Heat Pump with Remote Outdoor Unit-Air-Source) | HMH72B341 |  |  | XAUC48FXXN1+TXV | TM9Y080C16MP11 | [7 empty] | 25800 | 3380000% |  | 17.5 | 9 | 8.5 | 32800 | 24200 | 73.78% | 2.06 | Residential | 705 | Yes | 2.82 | Yes
211379240 | Central Heat Pump | YORK | HRCU-A-CB (Split System: Heat Pump with Remote Outdoor Unit-Air-Source) | HMH72B341 |  |  | XAUC48FXXN1+TXV | TP9C100C16MP13 | [7 empty] | 25400 | 3380000% |  | 16.5 | 9.5 | 8.5 | 32400 | 23800 | 73.46% | 2.08 | Residential | 705 | Yes | 2.82 | Yes
211379315 | Central Heat Pump | YORK | HRCU-A-CB (Split System: Heat Pump with Remote Outdoor Unit-Air-Source) | HMH72B341 |  |  | XAUC48FXXN1+TXV | TM9V080C16MP12 | [7 empty] | 25400 | 3340000% |  | 16.5 | 9.5 | 8.5 | 32400 | 23600 | 72.84% | 2.06 | Residential | 695 | Yes | 2.78 | Yes
212517479 | Central Heat Pump | YORK | HRCU-A-CB (Split System: Heat Pump with Remote Outdoor Unit-Air-Source) | HMH72B341 | ADP |  | CH367C9 | TL8E100C20UH11 | [7 empty] | 24800 | 3340000% |  | 17 | 10 | 8.5 | 32400 | 22800 | 70.37% | 2.06 | Residential | 695 | Yes | 2.78
212517493 | Central Heat Pump | YORK | HRCU-A-CB (Split System: Heat Pump with Remote Outdoor Unit-Air-Source) | HMH72B341 | ADP |  | CH367C9 | TM9V100C20MP12 | [7 empty] | 25400 | 3340000% |  | 17 | 9.5 | 8.5 | 32400 | 23200 | 71.6% | 2.06 | Residential | 695 | Yes | 2.78
211207033 | Central Heat Pump | YORK | HRCU-A-CB (Split System: Heat Pump with Remote Outdoor Unit-Air-Source) | YZV48B21 |  |  | XAMC48HE3N1+CC | YP9C100C16MP13 | [7 empty] | 41500 | 4350000% |  | 19 | 12 | 9 | 44000 | 36200 | 82.27% | 2.14 | Residential | 907.5 | Yes | 3.63 | Both
212394548 | Central Heat Pump | YORK | HRCU-A-CB (Split System: Heat Pump with Remote Outdoor Unit-Air-Source) | HMH72B341 | ADP |  | H,YE32936 | TM9E060B12MP12 | [7 empty] | 24800 | 3260000% |  | 17 | 9.5 | 8.5 | 32400 | 23200 | 71.6% | 2 | Residential | 680 | Yes | 2.72
211377580 | Central Heat Pump | YORK | HRCU-A-CB (Split System: Heat Pump with Remote Outdoor Unit-Air-Source) | HMH72B341 |  |  | XAHC36DXXN1+TXV | TP9C080B12MP13 | [7 empty] | 25000 | 3320000% |  | 17 | 9.5 | 8.5 | 33200 | 23400 | 70.48% | 2.02 | Residential | 692.5 | Yes | 2.77 | Yes
211377664 | Central Heat Pump | YORK | HRCU-A-CB (Split System: Heat Pump with Remote Outdoor Unit-Air-Source) | HMH72B341 |  |  | XAFB36DBCN1 | TM9V080B12MP12 | [7 empty] | 25800 | 3400000% |  | 17 | 9.5 | 8.5 | 34000 | 24400 | 71.76% | 2.06 | Residential | 707.5 | Yes | 2.83 | Yes
211377728 | Central Heat Pump | YORK | HRCU-A-CB (Split System: Heat Pump with Remote Outdoor Unit-Air-Source) | HMH72B341 |  |  | XAHB36DXXN1+TXV | YP9C060B12MP13 | [7 empty] | 25000 | 3280000% |  | 17 | 9.5 | 8.5 | 33000 | 23400 | 70.91% | 1.98 | Residential | 682.5 | Yes | 2.73 | Yes
211377737 | Central Heat Pump | YORK | HRCU-A-CB (Split System: Heat Pump with Remote Outdoor Unit-Air-Source) | HMH72B341 |  |  | XAHB36DBCN1 | YP9C060B12MP13 | [7 empty] | 25000 | 3280000% |  | 17 | 9.5 | 8.5 | 33000 | 23400 | 70.91% | 1.98 | Residential | 682.5 | Yes | 2.73 | Yes
211377771 | Central Heat Pump | YORK | HRCU-A-CB (Split System: Heat Pump with Remote Outdoor Unit-Air-Source) | HMH72B341 |  |  | XAFB36DXXN1+TXV | TP9C060B12MP13 | [7 empty] | 25600 | 3380000% |  | 17 | 9.5 | 8.5 | 34000 | 24200 | 71.18% | 2.04 | Residential | 705 | Yes | 2.82 | Yes
211377789 | Central Heat Pump | YORK | HRCU-A-CB (Split System: Heat Pump with Remote Outdoor Unit-Air-Source) | HMH72B341 |  |  | XAFB36DBCN1 | YP9C060B12MP13 | [7 empty] | 25600 | 3380000% |  | 17 | 9.5 | 8.5 | 34000 | 24200 | 71.18% | 2.04 | Residential | 705 | Yes | 2.82 | Yes
211378248 | Central Heat Pump | YORK | HRCU-A-CB (Split System: Heat Pump with Remote Outdoor Unit-Air-Source) | HMH72B341 |  |  | XAHC36DBCN1 | YPLC080B12MP13 | [7 empty] | 24800 | 3280000% |  | 16.5 | 9.5 | 8.5 | 32800 | 23200 | 70.73% | 1.98 | Residential | 682.5 | Yes | 2.73 | Yes
211378296 | Central Heat Pump | YORK | HRCU-A-CB (Split System: Heat Pump with Remote Outdoor Unit-Air-Source) | HMH72B341 |  |  | XAFC36DBCN1 | TM8V080B12MP12 | [7 empty] | 25600 | 3380000% |  | 17 | 9.5 | 8.5 | 34000 | 24200 | 71.18% | 2.04 | Residential | 705 | Yes | 2.82 | Yes
211378323 | Central Heat Pump | YORK | HRCU-A-CB (Split System: Heat Pump with Remote Outdoor Unit-Air-Source) | HMH72B341 |  |  | XAFB36DBCN1 | TM8V080B12MP12 | [7 empty] | 25400 | 3360000% |  | 17 | 9.5 | 8.5 | 33600 | 23600 | 70.24% | 2.02 | Residential | 700 | Yes | 2.8 | Yes
211378516 | Central Heat Pump | YORK | HRCU-A-CB (Split System: Heat Pump with Remote Outdoor Unit-Air-Source) | HMH72B341 |  |  | XAFC36DBCN1 | TM8E100C16MP11 | [7 empty] | 25200 | 3400000% |  | 17.5 | 10 | 8.5 | 33600 | 23800 | 70.83% | 2.08 | Residential | 707.5 | Yes | 2.83 | Yes
211378650 | Central Heat Pump | YORK | HRCU-A-CB (Split System: Heat Pump with Remote Outdoor Unit-Air-Source) | HMH72B341 |  |  | XAHC36DBCN1 | TM8E080B12MP11 | [7 empty] | 25000 | 3340000% |  | 17.5 | 9.5 | 8.5 | 33200 | 23400 | 70.48% | 2.02 | Residential | 695 | Yes | 2.78 | Yes
211378723 | Central Heat Pump | YORK | HRCU-A-CB (Split System: Heat Pump with Remote Outdoor Unit-Air-Source) | HMH72B341 |  |  | XAHB36DXXN1+TXV | TM8E060A12MP11 | [7 empty] | 25000 | 3320000% |  | 17 | 9.5 | 8.5 | 33200 | 23400 | 70.48% | 2 | Residential | 692.5 | Yes | 2.77 | Yes
211378739 | Central Heat Pump | YORK | HRCU-A-CB (Split System: Heat Pump with Remote Outdoor Unit-Air-Source) | HMH72B341 |  |  | XAFB36DXXN1+TXV | TM8E060A12MP11 | [7 empty] | 25400 | 3400000% |  | 18 | 10 | 8.5 | 33800 | 23800 | 70.41% | 2.06 | Residential | 707.5 | Yes | 2.83 | Yes
211378766 | Central Heat Pump | YORK | HRCU-A-CB (Split System: Heat Pump with Remote Outdoor Unit-Air-Source) | HMH72B341 |  |  | XAHB36DXXN1+TXV | TM8E040A12MP11 | [7 empty] | 24800 | 3320000% |  | 17.5 | 9.5 | 8.5 | 33000 | 23200 | 70.3% | 2.02 | Residential | 692.5 | Yes | 2.77 | Yes
211378832 | Central Heat Pump | YORK | HRCU-A-CB (Split System: Heat Pump with Remote Outdoor Unit-Air-Source) | HMH72B341 |  |  | XAHC36DBCN1 | TL9E080C16UH11 | [7 empty] | 25400 | 3400000% |  | 17 | 9.5 | 8.5 | 33800 | 24000 | 71.01% | 2.06 | Residential | 707.5 | Yes | 2.83 | Yes
211378975 | Central Heat Pump | YORK | HRCU-A-CB (Split System: Heat Pump with Remote Outdoor Unit-Air-Source) | HMH72B341 |  |  | XAHD48FXXN1+TXV | TM9Y120D20MP11 | [7 empty] | 25000 | 3320000% |  | 16.5 | 9 | 8.5 | 32000 | 23400 | 73.12% | 2.04 | Residential | 692.5 | Yes | 2.77 | Yes
211378984 | Central Heat Pump | YORK | HRCU-A-CB (Split System: Heat Pump with Remote Outdoor Unit-Air-Source) | HMH72B341 |  |  | XAFD48FBCN1 | TM9Y120D20MP11 | [7 empty] | 25400 | 3400000% |  | 16.5 | 9.5 | 8.5 | 32400 | 23800 | 73.46% | 2.08 | Residential | 707.5 | Yes | 2.83 | Yes
211379018 | Central Heat Pump | YORK | HRCU-A-CB (Split System: Heat Pump with Remote Outdoor Unit-Air-Source) | HMH72B341 |  |  | XAHC48FBCN1 | TM9Y080C16MP11 | [7 empty] | 25200 | 3320000% |  | 17 | 9 | 8.5 | 32400 | 23600 | 72.84% | 2.02 | Residential | 692.5 | Yes | 2.77 | Yes
211379064 | Central Heat Pump | YORK | HRCU-A-CB (Split System: Heat Pump with Remote Outdoor Unit-Air-Source) | HMH72B341 |  |  | XAHD48FXXN1+TXV | TM9V120D20MP12 | [7 empty] | 24800 | 3340000% |  | 16.5 | 9.5 | 8.5 | 32000 | 23200 | 72.5% | 2.06 | Residential | 695 | Yes | 2.78 | Yes
211379148 | Central Heat Pump | YORK | HRCU-A-CB (Split System: Heat Pump with Remote Outdoor Unit-Air-Source) | HMH72B341 |  |  | XAFC48FXXN1+TXV | TM9V100C20MP12 | [7 empty] | 25800 | 3400000% |  | 16.5 | 9 | 8.5 | 33000 | 24200 | 73.33% | 2.1 | Residential | 707.5 | Yes | 2.83 | Yes
211379200 | Central Heat Pump | YORK | HRCU-A-CB (Split System: Heat Pump with Remote Outdoor Unit-Air-Source) | HMH72B341 |  |  | XAHC48FBCN1 | TM9V100C16MP12 | [7 empty] | 24800 | 3300000% |  | 16.5 | 9 | 8.5 | 31800 | 23200 | 72.96% | 2.04 | Residential | 687.5 | Yes | 2.75 | Yes
211379223 | Central Heat Pump | YORK | HRCU-A-CB (Split System: Heat Pump with Remote Outdoor Unit-Air-Source) | HMH72B341 |  |  | XAFD48FBCN1 | YP9C100C16MP13 | [7 empty] | 25400 | 3380000% |  | 16.5 | 9.5 | 8.5 | 32400 | 23600 | 72.84% | 2.08 | Residential | 705 | Yes | 2.82 | Yes
211379282 | Central Heat Pump | YORK | HRCU-A-CB (Split System: Heat Pump with Remote Outdoor Unit-Air-Source) | HMH72B341 |  |  | XAHC48FBCN1 | YP9C080C16MP13 | [7 empty] | 24800 | 3280000% |  | 16.5 | 9 | 8.5 | 31800 | 23200 | 72.96% | 2.02 | Residential | 682.5 | Yes | 2.73 | Yes
211379291 | Central Heat Pump | YORK | HRCU-A-CB (Split System: Heat Pump with Remote Outdoor Unit-Air-Source) | HMH72B341 |  |  | XAFD48FXXN1+TXV | YP9C080C16MP13 | [7 empty] | 25400 | 3340000% |  | 16.5 | 9.5 | 8.5 | 32400 | 23600 | 72.84% | 2.06 | Residential | 695 | Yes | 2.78 | Yes
211239259 | Central Heat Pump | YORK | HRCU-A-CB (Split System: Heat Pump with Remote Outdoor Unit-Air-Source) | YZV36B21 |  |  | JHVVC36DE2C2N1+CC | [8 empty] | 34000 | 3320000% |  | 19.5 | 12 | 8.5 | 33800 | 28800 | 85.21% | 1.98 | Residential | 692.5 | Yes | 2.77 | Both
211379418 | Central Heat Pump | YORK | HRCU-A-CB (Split System: Heat Pump with Remote Outdoor Unit-Air-Source) | HMH72B341 |  |  | XAHD48FXXN1+TXV | TM9E100C16MP12 | [7 empty] | 24800 | 3280000% |  | 16.5 | 9 | 8.5 | 31800 | 23200 | 72.96% | 2.02 | Residential | 682.5 | Yes | 2.73 | Yes
211379516 | Central Heat Pump | YORK | HRCU-A-CB (Split System: Heat Pump with Remote Outdoor Unit-Air-Source) | HMH72B341 |  |  | XAHC48FBCN1 | TM8Y120C20MP11 | [7 empty] | 25200 | 3380000% |  | 16.5 | 9 | 8.5 | 32400 | 23800 | 73.46% | 2.06 | Residential | 705 | Yes | 2.82 | Yes
211379550 | Central Heat Pump | YORK | HRCU-A-CB (Split System: Heat Pump with Remote Outdoor Unit-Air-Source) | HMH72B341 |  |  | XAHD48FXXN1+TXV | TM8Y100C16MP11 | [7 empty] | 25400 | 3360000% |  | 17 | 9 | 8.5 | 32600 | 24000 | 73.62% | 2.04 | Residential | 700 | Yes | 2.8 | Yes
211379618 | Central Heat Pump | YORK | HRCU-A-CB (Split System: Heat Pump with Remote Outdoor Unit-Air-Source) | HMH72B341 |  |  | XAHC48FXXN1+TXV | TM8V120C20MP12 | [7 empty] | 25200 | 3380000% |  | 16.5 | 9 | 8.5 | 32400 | 23800 | 73.46% | 2.06 | Residential | 705 | Yes | 2.82 | Yes
211379627 | Central Heat Pump | YORK | HRCU-A-CB (Split System: Heat Pump with Remote Outdoor Unit-Air-Source) | HMH72B341 |  |  | XAHC48FXXN1+TXV | TPLC100C20MP13 | [7 empty] | 25200 | 3380000% |  | 16.5 | 9 | 8.5 | 32400 | 23800 | 73.46% | 2.06 | Residential | 705 | Yes | 2.82 | Yes
211379636 | Central Heat Pump | YORK | HRCU-A-CB (Split System: Heat Pump with Remote Outdoor Unit-Air-Source) | HMH72B341 |  |  | XAHC48FXXN1+TXV | YPLC120C20MP13 | [7 empty] | 25200 | 3380000% |  | 16.5 | 9 | 8.5 | 32400 | 23800 | 73.46% | 2.06 | Residential | 705 | Yes | 2.82 | Yes
211379709 | Central Heat Pump | YORK | HRCU-A-CB (Split System: Heat Pump with Remote Outdoor Unit-Air-Source) | HMH72B341 |  |  | XAHC48FXXN1+TXV | TPLC100C16MP13 | [7 empty] | 25400 | 3360000% |  | 16.5 | 9 | 8.5 | 32400 | 23800 | 73.46% | 2.06 | Residential | 700 | Yes | 2.8 | Yes
211379718 | Central Heat Pump | YORK | HRCU-A-CB (Split System: Heat Pump with Remote Outdoor Unit-Air-Source) | HMH72B341 |  |  | XAHC48FBCN1 | TM8V100C16MP12 | [7 empty] | 25400 | 3360000% |  | 16.5 | 9 | 8.5 | 32400 | 23800 | 73.46% | 2.06 | Residential | 700 | Yes | 2.8 | Yes
211379800 | Central Heat Pump | YORK | HRCU-A-CB (Split System: Heat Pump with Remote Outdoor Unit-Air-Source) | HMH72B341 |  |  | XAFC48FBCN1 | TM8V100C16MP12 | [7 empty] | 25800 | 3400000% |  | 16.5 | 9 | 8.5 | 33200 | 24400 | 73.49% | 2.1 | Residential | 707.5 | Yes | 2.83 | Yes
211379995 | Central Heat Pump | YORK | HRCU-A-CB (Split System: Heat Pump with Remote Outdoor Unit-Air-Source) | HMH72B341 |  |  | XAFC48FXXN1+TXV | TMLE100B12MP11 | [7 empty] | 25400 | 3340000% |  | 17 | 9.5 | 8.5 | 32400 | 23800 | 73.46% | 2.06 | Residential | 695 | Yes | 2.78 | Yes
211380025 | Central Heat Pump | YORK | HRCU-A-CB (Split System: Heat Pump with Remote Outdoor Unit-Air-Source) | HMH72B341 |  |  | XAHC48FXXN1+TXV | TMLE080C16MP11 | [7 empty] | 24800 | 3280000% |  | 16.5 | 9.5 | 8.5 | 31600 | 23000 | 72.78% | 2.04 | Residential | 682.5 | Yes | 2.73 | Yes
211380034 | Central Heat Pump | YORK | HRCU-A-CB (Split System: Heat Pump with Remote Outdoor Unit-Air-Source) | HMH72B341 |  |  | XAFD48FXXN1+TXV | TM8E080C16MP11 | [7 empty] | 25200 | 3340000% |  | 17 | 9.5 | 8.5 | 32200 | 23400 | 72.67% | 2.06 | Residential | 695 | Yes | 2.78 | Yes
211380111 | Central Heat Pump | YORK | HRCU-A-CB (Split System: Heat Pump with Remote Outdoor Unit-Air-Source) | HMH72B341 |  |  | XAFC48FBCN1 | TL9E100C20UH11 | [7 empty] | 25400 | 3400000% |  | 15.5 | 9.5 | 8.5 | 32400 | 23800 | 73.46% | 2.08 | Residential | 707.5 | Yes | 2.83 | Yes
211380161 | Central Heat Pump | YORK | HRCU-A-CB (Split System: Heat Pump with Remote Outdoor Unit-Air-Source) | HMH72B341 |  |  | XAHD48FBCN1 | TL8E100C20UH11 | [7 empty] | 24800 | 3340000% |  | 16 | 9.5 | 8.5 | 32000 | 23200 | 72.5% | 2.06 | Residential | 695 | Yes | 2.78 | Yes
211380195 | Central Heat Pump | YORK | HRCU-A-CB (Split System: Heat Pump with Remote Outdoor Unit-Air-Source) | HMH72B341 |  |  | XAFD48FXXN1+TXV | TL8E080C16UH11 | [7 empty] | 25600 | 3400000% |  | 16.5 | 9.5 | 8.5 | 32600 | 24000 | 73.62% | 2.08 | Residential | 707.5 | Yes | 2.83 | Yes
211377828 | Central Heat Pump | YORK | HRCU-A-CB (Split System: Heat Pump with Remote Outdoor Unit-Air-Source) | HMH72B341 |  |  | XAUB36DXXN1+TXV | TM9V040A10MP12 | [7 empty] | 25200 | 3320000% |  | 17 | 9.5 | 8.5 | 33200 | 23400 | 70.48% | 2 | Residential | 692.5 | Yes | 2.77 | Yes
211378105 | Central Heat Pump | YORK | HRCU-A-CB (Split System: Heat Pump with Remote Outdoor Unit-Air-Source) | HMH72B341 |  |  | XAUB36DXXN1+TXV | TM8Y060A12MP11 | [7 empty] | 25200 | 3380000% |  | 18 | 10 | 8.5 | 33400 | 23400 | 70.06% | 2.04 | Residential | 705 | Yes | 2.82 | Yes
211378332 | Central Heat Pump | YORK | HRCU-A-CB (Split System: Heat Pump with Remote Outdoor Unit-Air-Source) | HMH72B341 |  |  | XAUB36DXXN1+TXV | TPLC080B12MP13 | [7 empty] | 25400 | 3360000% |  | 17 | 9.5 | 8.5 | 33600 | 23600 | 70.24% | 2.02 | Residential | 700 | Yes | 2.8 | Yes
211378591 | Central Heat Pump | YORK | HRCU-A-CB (Split System: Heat Pump with Remote Outdoor Unit-Air-Source) | HMH72B341 |  |  | XAUB36DXXN1+TXV | TM8E100B12MP11 | [7 empty] | 25400 | 3400000% |  | 18 | 10 | 8.5 | 33800 | 23800 | 70.41% | 2.06 | Residential | 707.5 | Yes | 2.83 | Yes
211379802 | Central Heat Pump | YORK | HRCU-A-CB (Split System: Heat Pump with Remote Outdoor Unit-Air-Source) | HMH72B341 |  |  | XAUC48FXXN1+TXV | TM8V100C16MP12 | [7 empty] | 25800 | 3400000% |  | 16.5 | 9 | 8.5 | 33200 | 24400 | 73.49% | 2.1 | Residential | 707.5 | Yes | 2.83 | Yes
212517481 | Central Heat Pump | YORK | HRCU-A-CB (Split System: Heat Pump with Remote Outdoor Unit-Air-Source) | HMH72B341 | ADP |  | CV365*9 | TL9E100C20UH11 | [7 empty] | 24800 | 3340000% |  | 17 | 10 | 8.5 | 32400 | 23000 | 70.99% | 2.06 | Residential | 695 | Yes | 2.78
211207011 | Central Heat Pump | YORK | HRCU-A-CB (Split System: Heat Pump with Remote Outdoor Unit-Air-Source) | YZV24B21 |  |  | XAMB24DE1N1+CC | TPLC080B12MP13 | [7 empty] | 23000 | 2240000% |  | 18 | 12 | 8.5 | 23600 | 18400 | 77.97% | 1.92 | Residential | 467.5 | Yes | 1.87 | Both
211207027 | Central Heat Pump | YORK | HRCU-A-CB (Split System: Heat Pump with Remote Outdoor Unit-Air-Source) | YZV60B21 |  |  | XAMC60HE4N1+CC | YP9C100C20MP13 | [7 empty] | 47000 | 5200000% |  | 18 | 11 | 8.5 | 55000 | 42000 | 76.36% | 2.16 | Residential | 1082.5 | Yes | 4.33 | Yes
211207043 | Central Heat Pump | YORK | HRCU-A-CB (Split System: Heat Pump with Remote Outdoor Unit-Air-Source) | YZV48B21 |  |  | XAMC48HE3N1+CC | YPLC120C20MP13 | [7 empty] | 41500 | 4350000% |  | 19 | 12 | 9 | 44500 | 36200 | 81.35% | 2.14 | Residential | 907.5 | Yes | 3.63 | Both
211379868 | Central Heat Pump | YORK | HRCU-A-CB (Split System: Heat Pump with Remote Outdoor Unit-Air-Source) | HMH72B341 |  |  | XAUC48FXXN1+TXV | TPLC080B12MP13 | [7 empty] | 25800 | 3300000% |  | 16 | 9 | 8.5 | 32600 | 24000 | 73.62% | 2.02 | Residential | 687.5 | Yes | 2.75 | Yes
211207022 | Central Heat Pump | YORK | HRCU-A-CB (Split System: Heat Pump with Remote Outdoor Unit-Air-Source) | YZV36B21 |  |  | XAMB36DE2N1+CC | TM8V080B12MP12 | [7 empty] | 34600 | 3260000% |  | 18 | 11.7 | 8.5 | 34400 | 29600 | 86.05% | 1.94 | Residential | 680 | Yes | 2.72 | Both
211207024 | Central Heat Pump | YORK | HRCU-A-CB (Split System: Heat Pump with Remote Outdoor Unit-Air-Source) | YZV36B21 |  |  | XAMB36DE2N1+CC | YPLC080B12MP13 | [7 empty] | 34600 | 3260000% |  | 18 | 11.7 | 8.5 | 34400 | 29600 | 86.05% | 1.94 | Residential | 680 | Yes | 2.72 | Both
211207042 | Central Heat Pump | YORK | HRCU-A-CB (Split System: Heat Pump with Remote Outdoor Unit-Air-Source) | YZV48B21 |  |  | XAMC48HE3N1+CC | YPLC100C20MP13 | [7 empty] | 41500 | 4350000% |  | 19 | 12 | 9 | 44500 | 36200 | 81.35% | 2.14 | Residential | 907.5 | Yes | 3.63 | Both
211377468 | Central Heat Pump | YORK | HRCU-A-CB (Split System: Heat Pump with Remote Outdoor Unit-Air-Source) | HMH72B341 |  |  | XAFC36DBCN1 | TP9C100C20MP13 | [7 empty] | 26000 | 3400000% |  | 17.5 | 9.5 | 8.5 | 34000 | 24800 | 72.94% | 2.12 | Residential | 707.5 | Yes | 2.83 | Yes
211377488 | Central Heat Pump | YORK | HRCU-A-CB (Split System: Heat Pump with Remote Outdoor Unit-Air-Source) | HMH72B341 |  |  | XAHC36DXXN1+TXV | YP9C100C16MP13 | [7 empty] | 25000 | 3380000% |  | 17 | 9.5 | 8.5 | 33400 | 23600 | 70.66% | 2.06 | Residential | 705 | Yes | 2.82 | Yes
211377579 | Central Heat Pump | YORK | HRCU-A-CB (Split System: Heat Pump with Remote Outdoor Unit-Air-Source) | HMH72B341 |  |  | XAHC36DXXN1+TXV | TM9V080B12MP12 | [7 empty] | 25000 | 3320000% |  | 17 | 9.5 | 8.5 | 33200 | 23400 | 70.48% | 2.02 | Residential | 692.5 | Yes | 2.77 | Yes
211377822 | Central Heat Pump | YORK | HRCU-A-CB (Split System: Heat Pump with Remote Outdoor Unit-Air-Source) | HMH72B341 |  |  | XAFB36DXXN1+TXV | TM9V040A10MP12 | [7 empty] | 25200 | 3320000% |  | 17 | 9.5 | 8.5 | 33200 | 23400 | 70.48% | 2 | Residential | 692.5 | Yes | 2.77 | Yes
211377981 | Central Heat Pump | YORK | HRCU-A-CB (Split System: Heat Pump with Remote Outdoor Unit-Air-Source) | HMH72B341 |  |  | XAHC36DXXN1+TXV | TM8Y100C20MP11 | [7 empty] | 25400 | 3400000% |  | 17 | 9.5 | 8.5 | 33800 | 24200 | 71.6% | 2.08 | Residential | 707.5 | Yes | 2.83 | Yes
211378013 | Central Heat Pump | YORK | HRCU-A-CB (Split System: Heat Pump with Remote Outdoor Unit-Air-Source) | HMH72B341 |  |  | XAHC36DXXN1+TXV | TM8Y100C16MP11 | [7 empty] | 25600 | 3400000% |  | 18 | 9.5 | 8.5 | 34000 | 24400 | 71.76% | 2.06 | Residential | 707.5 | Yes | 2.83 | Yes
211378022 | Central Heat Pump | YORK | HRCU-A-CB (Split System: Heat Pump with Remote Outdoor Unit-Air-Source) | HMH72B341 |  |  | XAHC36DBCN1 | TM8Y080C16MP11 | [7 empty] | 25600 | 3400000% |  | 18 | 9.5 | 8.5 | 34000 | 24200 | 71.18% | 2.06 | Residential | 707.5 | Yes | 2.83 | Yes
211378031 | Central Heat Pump | YORK | HRCU-A-CB (Split System: Heat Pump with Remote Outdoor Unit-Air-Source) | HMH72B341 |  |  | XAFC36DXXN1+TXV | TM8Y100C16MP11 | [7 empty] | 25400 | 3400000% |  | 18.5 | 10 | 8.5 | 34000 | 24000 | 70.59% | 2.1 | Residential | 707.5 | Yes | 2.83 | Yes
211378070 | Central Heat Pump | YORK | HRCU-A-CB (Split System: Heat Pump with Remote Outdoor Unit-Air-Source) | HMH72B341 |  |  | XAFC36DBCN1 | TM8Y080B12MP11 | [7 empty] | 25200 | 3400000% |  | 18 | 10 | 8.5 | 33600 | 23600 | 70.24% | 2.06 | Residential | 707.5 | Yes | 2.83 | Yes
211378079 | Central Heat Pump | YORK | HRCU-A-CB (Split System: Heat Pump with Remote Outdoor Unit-Air-Source) | HMH72B341 |  |  | XAFB36DBCN1 | TM8Y080B12MP11 | [7 empty] | 25200 | 3400000% |  | 18 | 10 | 8.5 | 33400 | 23600 | 70.66% | 2.04 | Residential | 707.5 | Yes | 2.83 | Yes
211378138 | Central Heat Pump | YORK | HRCU-A-CB (Split System: Heat Pump with Remote Outdoor Unit-Air-Source) | HMH72B341 |  |  | XAHC36DBCN1 | TMLV100C16MP12 | [7 empty] | 25600 | 3400000% |  | 17 | 9.5 | 8.5 | 34000 | 24600 | 72.35% | 2.08 | Residential | 707.5 | Yes | 2.83 | Yes
211378329 | Central Heat Pump | YORK | HRCU-A-CB (Split System: Heat Pump with Remote Outdoor Unit-Air-Source) | HMH72B341 |  |  | XAFB36DBCN1 | TPLC080B12MP13 | [7 empty] | 25400 | 3360000% |  | 17 | 9.5 | 8.5 | 33600 | 23600 | 70.24% | 2.02 | Residential | 700 | Yes | 2.8 | Yes
211378613 | Central Heat Pump | YORK | HRCU-A-CB (Split System: Heat Pump with Remote Outdoor Unit-Air-Source) | HMH72B341 |  |  | XAHC36DXXN1+TXV | TMLE080C16MP11 | [7 empty] | 24600 | 3360000% |  | 17.5 | 10 | 8.5 | 32800 | 23200 | 70.73% | 2.04 | Residential | 700 | Yes | 2.8 | Yes
211378688 | Central Heat Pump | YORK | HRCU-A-CB (Split System: Heat Pump with Remote Outdoor Unit-Air-Source) | HMH72B341 |  |  | XAFC30CXXN1+TXV | TM8E080B12MP11 | [7 empty] | 26800 | 3280000% |  | 17.5 | 9.5 | 8.5 | 34000 | 23800 | 70% | 2.02 | Residential | 682.5 | Yes | 2.73 | Yes
211378715 | Central Heat Pump | YORK | HRCU-A-CB (Split System: Heat Pump with Remote Outdoor Unit-Air-Source) | HMH72B341 |  |  | XAFB30CXXN1+TXV | TMLE080B12MP11 | [7 empty] | 26800 | 3280000% |  | 17.5 | 9.5 | 8.5 | 34000 | 23800 | 70% | 2.02 | Residential | 682.5 | Yes | 2.73 | Yes
211378797 | Central Heat Pump | YORK | HRCU-A-CB (Split System: Heat Pump with Remote Outdoor Unit-Air-Source) | HMH72B341 |  |  | XAFB36DBCN1 | TMLE040A12MP11 | [7 empty] | 25200 | 3400000% |  | 18 | 10 | 8.5 | 33600 | 23800 | 70.83% | 2.06 | Residential | 707.5 | Yes | 2.83 | Yes
211378899 | Central Heat Pump | YORK | HRCU-A-CB (Split System: Heat Pump with Remote Outdoor Unit-Air-Source) | HMH72B341 |  |  | XAHC36DBCN1 | TL8E080C16UH11 | [7 empty] | 25800 | 3400000% |  | 17 | 9 | 8.5 | 34000 | 24600 | 72.35% | 2.06 | Residential | 707.5 | Yes | 2.83 | Yes
211377357 | Central Heat Pump | YORK | HRCU-A-CB (Split System: Heat Pump with Remote Outdoor Unit-Air-Source) | HMH72B341 |  |  | XAHC36DBCN1 | TM9Y080C16MP11 | [7 empty] | 25400 | 3380000% |  | 16.5 | 9.5 | 8.5 | 33600 | 24000 | 71.43% | 2.04 | Residential | 705 | Yes | 2.82 | Yes
211377491 | Central Heat Pump | YORK | HRCU-A-CB (Split System: Heat Pump with Remote Outdoor Unit-Air-Source) | HMH72B341 |  |  | XAHC36DBCN1 | TM9V100C16MP12 | [7 empty] | 25000 | 3380000% |  | 17 | 9.5 | 8.5 | 33400 | 23600 | 70.66% | 2.06 | Residential | 705 | Yes | 2.82 | Yes
211377539 | Central Heat Pump | YORK | HRCU-A-CB (Split System: Heat Pump with Remote Outdoor Unit-Air-Source) | HMH72B341 |  |  | XAHC36DXXN1+TXV | TP9C080C16MP13 | [7 empty] | 25000 | 3340000% |  | 17 | 9.5 | 8.5 | 33200 | 23400 | 70.48% | 2.04 | Residential | 695 | Yes | 2.78 | Yes
211377608 | Central Heat Pump | YORK | HRCU-A-CB (Split System: Heat Pump with Remote Outdoor Unit-Air-Source) | HMH72B341 |  |  | XAHB36DXXN1+TXV | YP9C080B12MP13 | [7 empty] | 25200 | 3320000% |  | 16.5 | 9.5 | 8.5 | 33400 | 23600 | 70.66% | 2 | Residential | 692.5 | Yes | 2.77 | Yes
211377676 | Central Heat Pump | YORK | HRCU-A-CB (Split System: Heat Pump with Remote Outdoor Unit-Air-Source) | HMH72B341 |  |  | XAFB36DBCN1 | YP9C080B12MP13 | [7 empty] | 25800 | 3400000% |  | 17 | 9.5 | 8.5 | 34000 | 24400 | 71.76% | 2.06 | Residential | 707.5 | Yes | 2.83 | Yes
211377707 | Central Heat Pump | YORK | HRCU-A-CB (Split System: Heat Pump with Remote Outdoor Unit-Air-Source) | HMH72B341 |  |  | XAHC36DBCN1 | TP9C060B12MP13 | [7 empty] | 25200 | 3320000% |  | 17 | 9.5 | 8.5 | 33400 | 23800 | 71.26% | 2 | Residential | 692.5 | Yes | 2.77 | Yes
211377894 | Central Heat Pump | YORK | HRCU-A-CB (Split System: Heat Pump with Remote Outdoor Unit-Air-Source) | HMH72B341 |  |  | XAFB36DXXN1+TXV | TM9E080B12MP12 | [7 empty] | 25400 | 3400000% |  | 17.5 | 10 | 8.5 | 33800 | 24000 | 71.01% | 2.06 | Residential | 707.5 | Yes | 2.83 | Yes
211379074 | Central Heat Pump | YORK | HRCU-A-CB (Split System: Heat Pump with Remote Outdoor Unit-Air-Source) | HMH72B341 |  |  | XAHD48FBCN1 | TP9C120D20MP13 | [7 empty] | 24800 | 3340000% |  | 16.5 | 9.5 | 8.5 | 32000 | 23200 | 72.5% | 2.06 | Residential | 695 | Yes | 2.78 | Yes
211379151 | Central Heat Pump | YORK | HRCU-A-CB (Split System: Heat Pump with Remote Outdoor Unit-Air-Source) | HMH72B341 |  |  | XAFC48FXXN1+TXV | TP9C100C20MP13 | [7 empty] | 25800 | 3400000% |  | 16.5 | 9 | 8.5 | 33000 | 24200 | 73.33% | 2.1 | Residential | 707.5 | Yes | 2.83 | Yes
211379176 | Central Heat Pump | YORK | HRCU-A-CB (Split System: Heat Pump with Remote Outdoor Unit-Air-Source) | HMH72B341 |  |  | XAHD48FXXN1+TXV | TP9C100C16MP13 | [7 empty] | 24800 | 3300000% |  | 16 | 9 | 8.5 | 31800 | 23200 | 72.96% | 2.04 | Residential | 687.5 | Yes | 2.75 | Yes
211379185 | Central Heat Pump | YORK | HRCU-A-CB (Split System: Heat Pump with Remote Outdoor Unit-Air-Source) | HMH72B341 |  |  | XAHD48FBCN1 | TP9C100C16MP13 | [7 empty] | 24800 | 3300000% |  | 16 | 9 | 8.5 | 31800 | 23200 | 72.96% | 2.04 | Residential | 687.5 | Yes | 2.75 | Yes
211379324 | Central Heat Pump | YORK | HRCU-A-CB (Split System: Heat Pump with Remote Outdoor Unit-Air-Source) | HMH72B341 |  |  | XAFC48FBCN1 | YP9C080C16MP13 | [7 empty] | 25400 | 3340000% |  | 16.5 | 9.5 | 8.5 | 32400 | 23600 | 72.84% | 2.06 | Residential | 695 | Yes | 2.78 | Yes
211379376 | Central Heat Pump | YORK | HRCU-A-CB (Split System: Heat Pump with Remote Outdoor Unit-Air-Source) | HMH72B341 |  |  | XAHC48FXXN1+TXV | TM9V060B12MP12 | [7 empty] | 25200 | 3240000% |  | 16 | 9 | 8.5 | 32000 | 23400 | 73.12% | 2 | Residential | 675 | Yes | 2.7 | Yes
211379401 | Central Heat Pump | YORK | HRCU-A-CB (Split System: Heat Pump with Remote Outdoor Unit-Air-Source) | HMH72B341 |  |  | XAFC48FBCN1 | TM9V060B12MP12 | [7 empty] | 25600 | 3300000% |  | 16.5 | 9 | 8.5 | 32400 | 24000 | 74.07% | 2.04 | Residential | 687.5 | Yes | 2.75 | Yes
211379469 | Central Heat Pump | YORK | HRCU-A-CB (Split System: Heat Pump with Remote Outdoor Unit-Air-Source) | HMH72B341 |  |  | XAHC48FXXN1+TXV | TM9E080B12MP12 | [7 empty] | 25000 | 3260000% |  | 16.5 | 9 | 8.5 | 31800 | 23400 | 73.58% | 2 | Residential | 680 | Yes | 2.72 | Yes
211379499 | Central Heat Pump | YORK | HRCU-A-CB (Split System: Heat Pump with Remote Outdoor Unit-Air-Source) | HMH72B341 |  |  | XAHD48FXXN1+TXV | TM8Y120C20MP11 | [7 empty] | 25200 | 3380000% |  | 16.5 | 9 | 8.5 | 32400 | 23800 | 73.46% | 2.06 | Residential | 705 | Yes | 2.82 | Yes
211379644 | Central Heat Pump | YORK | HRCU-A-CB (Split System: Heat Pump with Remote Outdoor Unit-Air-Source) | HMH72B341 |  |  | XAHC48FBCN1 | TMLV120C20MP12 | [7 empty] | 25200 | 3380000% |  | 16.5 | 9 | 8.5 | 32400 | 23800 | 73.46% | 2.06 | Residential | 705 | Yes | 2.82 | Yes
211379692 | Central Heat Pump | YORK | HRCU-A-CB (Split System: Heat Pump with Remote Outdoor Unit-Air-Source) | HMH72B341 |  |  | XAHD48FBCN1 | YPLC080C16MP13 | [7 empty] | 25200 | 3360000% |  | 16 | 9 | 8.5 | 32400 | 23800 | 73.46% | 2.06 | Residential | 700 | Yes | 2.8 | Yes
211379701 | Central Heat Pump | YORK | HRCU-A-CB (Split System: Heat Pump with Remote Outdoor Unit-Air-Source) | HMH72B341 |  |  | XAHC48FXXN1+TXV | TM8V080C16MP12 | [7 empty] | 25400 | 3360000% |  | 16 | 9 | 8.5 | 32400 | 24000 | 74.07% | 2.04 | Residential | 700 | Yes | 2.8 | Yes
211379785 | Central Heat Pump | YORK | HRCU-A-CB (Split System: Heat Pump with Remote Outdoor Unit-Air-Source) | HMH72B341 |  |  | XAFC48FXXN1+TXV | TMLV100C16MP12 | [7 empty] | 25800 | 3400000% |  | 16.5 | 9 | 8.5 | 33200 | 24400 | 73.49% | 2.1 | Residential | 707.5 | Yes | 2.83 | Yes
211379842 | Central Heat Pump | YORK | HRCU-A-CB (Split System: Heat Pump with Remote Outdoor Unit-Air-Source) | HMH72B341 |  |  | XAHC48FXXN1+TXV | YPLC080B12MP13 | [7 empty] | 25200 | 3240000% |  | 16 | 8.5 | 8.5 | 32000 | 23600 | 73.75% | 1.98 | Residential | 675 | Yes | 2.7 | Yes
211379844 | Central Heat Pump | YORK | HRCU-A-CB (Split System: Heat Pump with Remote Outdoor Unit-Air-Source) | HMH72B341 |  |  | XAHC48FBCN1 | TM8V080B12MP12 | [7 empty] | 25200 | 3240000% |  | 16 | 8.5 | 8.5 | 32000 | 23600 | 73.75% | 1.98 | Residential | 675 | Yes | 2.7 | Yes
211379853 | Central Heat Pump | YORK | HRCU-A-CB (Split System: Heat Pump with Remote Outdoor Unit-Air-Source) | HMH72B341 |  |  | XAFC48FXXN1+TXV | TM8V080B12MP12 | [7 empty] | 25800 | 3300000% |  | 16 | 9 | 8.5 | 32600 | 24000 | 73.62% | 2.02 | Residential | 687.5 | Yes | 2.75 | Yes
211379935 | Central Heat Pump | YORK | HRCU-A-CB (Split System: Heat Pump with Remote Outdoor Unit-Air-Source) | HMH72B341 |  |  | XAHD48FBCN1 | TM8E100C16MP11 | [7 empty] | 24800 | 3280000% |  | 16.5 | 9.5 | 8.5 | 31600 | 23200 | 73.42% | 2.02 | Residential | 682.5 | Yes | 2.73 | Yes
211380037 | Central Heat Pump | YORK | HRCU-A-CB (Split System: Heat Pump with Remote Outdoor Unit-Air-Source) | HMH72B341 |  |  | XAFD48FXXN1+TXV | TMLE080C16MP11 | [7 empty] | 25200 | 3340000% |  | 17 | 9.5 | 8.5 | 32200 | 23400 | 72.67% | 2.06 | Residential | 695 | Yes | 2.78 | Yes
211380137 | Central Heat Pump | YORK | HRCU-A-CB (Split System: Heat Pump with Remote Outdoor Unit-Air-Source) | HMH72B341 |  |  | XAFC48FBCN1 | TL9E080C16UH11 | [7 empty] | 25800 | 3400000% |  | 16.5 | 9 | 8.5 | 32800 | 24200 | 73.78% | 2.08 | Residential | 707.5 | Yes | 2.83 | Yes
211378926 | Central Heat Pump | YORK | HRCU-A-CB (Split System: Heat Pump with Remote Outdoor Unit-Air-Source) | HMH72B341 |  |  | XAUB36DXXN1+TXV | TL8E060A12UH11 | [7 empty] | 25400 | 3400000% |  | 18 | 10 | 8.5 | 33800 | 23800 | 70.41% | 2.06 | Residential | 707.5 | Yes | 2.83 | Yes
211379926 | Central Heat Pump | YORK | HRCU-A-CB (Split System: Heat Pump with Remote Outdoor Unit-Air-Source) | HMH72B341 |  |  | XAUC48FXXN1+TXV | TMLE120C16MP11 | [7 empty] | 25400 | 3360000% |  | 17 | 9.5 | 8.5 | 32400 | 23600 | 72.84% | 2.08 | Residential | 700 | Yes | 2.8 | Yes
211380219 | Central Heat Pump | YORK | HRCU-A-CB (Split System: Heat Pump with Remote Outdoor Unit-Air-Source) | HMH72B341 |  |  | XAUC48FXXN1+JMET12CS2N1+TXV | [8 empty] | 25400 | 3400000% |  | 17.5 | 9.5 | 8.5 | 32600 | 23800 | 73.01% | 2.12 | Residential | 707.5 | Yes | 2.83 | Yes
212394552 | Central Heat Pump | YORK | HRCU-A-CB (Split System: Heat Pump with Remote Outdoor Unit-Air-Source) | HMH72B341 | ADP |  | H,YE32936 | TM9E080B12MP12 | [7 empty] | 24800 | 3280000% |  | 17 | 9.5 | 8.5 | 32400 | 23000 | 70.99% | 2.02 | Residential | 682.5 | Yes | 2.73
212394553 | Central Heat Pump | YORK | HRCU-A-CB (Split System: Heat Pump with Remote Outdoor Unit-Air-Source) | HMH72B341 | ADP |  | H,YE33936 | TM9E080B12MP12 | [7 empty] | 25200 | 3280000% |  | 17 | 9.5 | 8.5 | 32400 | 23200 | 71.6% | 2.02 | Residential | 682.5 | Yes | 2.73
212517496 | Central Heat Pump | YORK | HRCU-A-CB (Split System: Heat Pump with Remote Outdoor Unit-Air-Source) | HMH72B341 | ADP |  | CV365*9 | TP9C100C20MP13 | [7 empty] | 25400 | 3340000% |  | 17 | 9.5 | 8.5 | 32400 | 23200 | 71.6% | 2.06 | Residential | 695 | Yes | 2.78
211377926 | Central Heat Pump | YORK | HRCU-A-CB (Split System: Heat Pump with Remote Outdoor Unit-Air-Source) | HMH72B341 |  |  | XAFC36DXXN1+TXV | TM9E060B12MP12 | [7 empty] | 25800 | 3400000% |  | 17.5 | 9.5 | 8.5 | 34000 | 24200 | 71.18% | 2.04 | Residential | 707.5 | Yes | 2.83 | Yes
211378058 | Central Heat Pump | YORK | HRCU-A-CB (Split System: Heat Pump with Remote Outdoor Unit-Air-Source) | HMH72B341 |  |  | XAHB36DXXN1+TXV | TM8Y080B12MP11 | [7 empty] | 24800 | 3300000% |  | 17.5 | 9.5 | 8.5 | 32800 | 23000 | 70.12% | 2 | Residential | 687.5 | Yes | 2.75 | Yes
211378143 | Central Heat Pump | YORK | HRCU-A-CB (Split System: Heat Pump with Remote Outdoor Unit-Air-Source) | HMH72B341 |  |  | XAHC36DBCN1 | TPLC100C16MP13 | [7 empty] | 25600 | 3400000% |  | 17 | 9.5 | 8.5 | 34000 | 24600 | 72.35% | 2.08 | Residential | 707.5 | Yes | 2.83 | Yes
212517484 | Central Heat Pump | YORK | HRCU-A-CB (Split System: Heat Pump with Remote Outdoor Unit-Air-Source) | HMH72B341 | ADP |  | CV365*9 | TM8Y100C20MP11 | [7 empty] | 25400 | 3360000% |  | 18 | 9.5 | 8.5 | 32400 | 23200 | 71.6% | 2.06 | Residential | 700 | Yes | 2.8
211378245 | Central Heat Pump | YORK | HRCU-A-CB (Split System: Heat Pump with Remote Outdoor Unit-Air-Source) | HMH72B341 |  |  | XAHC36DBCN1 | TPLC080B12MP13 | [7 empty] | 24800 | 3280000% |  | 16.5 | 9.5 | 8.5 | 32800 | 23200 | 70.73% | 1.98 | Residential | 682.5 | Yes | 2.73 | Yes
211378359 | Central Heat Pump | YORK | HRCU-A-CB (Split System: Heat Pump with Remote Outdoor Unit-Air-Source) | HMH72B341 |  |  | XAHB36DXXN1+TXV | TM8V060A12MP12 | [7 empty] | 25200 | 3340000% |  | 16.5 | 9.5 | 8.5 | 33600 | 23800 | 70.83% | 2.02 | Residential | 695 | Yes | 2.78 | Yes
211378594 | Central Heat Pump | YORK | HRCU-A-CB (Split System: Heat Pump with Remote Outdoor Unit-Air-Source) | HMH72B341 |  |  | XAFB36DBCN1 | TMLE100B12MP11 | [7 empty] | 25400 | 3400000% |  | 18 | 10 | 8.5 | 33800 | 23800 | 70.41% | 2.06 | Residential | 707.5 | Yes | 2.83 | Yes
211378662 | Central Heat Pump | YORK | HRCU-A-CB (Split System: Heat Pump with Remote Outdoor Unit-Air-Source) | HMH72B341 |  |  | XAHB36DXXN1+TXV | TM8E080B12MP11 | [7 empty] | 25000 | 3320000% |  | 17 | 9.5 | 8.5 | 33200 | 23400 | 70.48% | 2 | Residential | 692.5 | Yes | 2.77 | Yes
211378679 | Central Heat Pump | YORK | HRCU-A-CB (Split System: Heat Pump with Remote Outdoor Unit-Air-Source) | HMH72B341 |  |  | XAFC36DXXN1+TXV | TMLE080B12MP11 | [7 empty] | 25800 | 3400000% |  | 18 | 9.5 | 8.5 | 34000 | 24400 | 71.76% | 2.06 | Residential | 707.5 | Yes | 2.83 | Yes
211378896 | Central Heat Pump | YORK | HRCU-A-CB (Split System: Heat Pump with Remote Outdoor Unit-Air-Source) | HMH72B341 |  |  | XAHC36DXXN1+TXV | TL8E080C16UH11 | [7 empty] | 25800 | 3400000% |  | 17 | 9 | 8.5 | 34000 | 24600 | 72.35% | 2.06 | Residential | 707.5 | Yes | 2.83 | Yes
211378913 | Central Heat Pump | YORK | HRCU-A-CB (Split System: Heat Pump with Remote Outdoor Unit-Air-Source) | HMH72B341 |  |  | XAHB36DXXN1+TXV | TL8E060A12UH11 | [7 empty] | 25000 | 3320000% |  | 17.5 | 9.5 | 8.5 | 33000 | 23400 | 70.91% | 2 | Residential | 692.5 | Yes | 2.77 | Yes
211379481 | Central Heat Pump | YORK | HRCU-A-CB (Split System: Heat Pump with Remote Outdoor Unit-Air-Source) | HMH72B341 |  |  | XAUC48FXXN1+TXV | TM9E080B12MP12 | [7 empty] | 25600 | 3320000% |  | 16.5 | 9 | 8.5 | 32400 | 23800 | 73.46% | 2.04 | Residential | 692.5 | Yes | 2.77 | Yes
211378945 | Central Heat Pump | YORK | HRCU-A-CB (Split System: Heat Pump with Remote Outdoor Unit-Air-Source) | HMH72B341 |  |  | XAFA30DXXN1+TXV | TM8Y060A12MP11 | [7 empty] | 25200 | 3360000% |  | 17.5 | 10 | 8.5 | 33200 | 23400 | 70.48% | 2.02 | Residential | 700 | Yes | 2.8 | Yes
211378960 | Central Heat Pump | YORK | HRCU-A-CB (Split System: Heat Pump with Remote Outdoor Unit-Air-Source) | HMH72B341 |  |  | XAFA30DXXN1+TXV | TM8E060A12MP11 | [7 empty] | 25400 | 3380000% |  | 17.5 | 9.5 | 8.5 | 33800 | 23800 | 70.41% | 2.04 | Residential | 705 | Yes | 2.82 | Yes
211379012 | Central Heat Pump | YORK | HRCU-A-CB (Split System: Heat Pump with Remote Outdoor Unit-Air-Source) | HMH72B341 |  |  | XAHD48FXXN1+TXV | TM9Y080C16MP11 | [7 empty] | 25000 | 3280000% |  | 17 | 9 | 8.5 | 31800 | 23200 | 72.96% | 2.02 | Residential | 682.5 | Yes | 2.73 | Yes
211379013 | Central Heat Pump | YORK | HRCU-A-CB (Split System: Heat Pump with Remote Outdoor Unit-Air-Source) | HMH72B341 |  |  | XAHD48FBCN1 | TM9Y080C16MP11 | [7 empty] | 25000 | 3280000% |  | 17 | 9 | 8.5 | 31800 | 23200 | 72.96% | 2.02 | Residential | 682.5 | Yes | 2.73 | Yes
211379030 | Central Heat Pump | YORK | HRCU-A-CB (Split System: Heat Pump with Remote Outdoor Unit-Air-Source) | HMH72B341 |  |  | XAFC48FBCN1 | TM9Y080C16MP11 | [7 empty] | 25800 | 3380000% |  | 17.5 | 9 | 8.5 | 32800 | 24200 | 73.78% | 2.06 | Residential | 705 | Yes | 2.82 | Yes
211379110 | Central Heat Pump | YORK | HRCU-A-CB (Split System: Heat Pump with Remote Outdoor Unit-Air-Source) | HMH72B341 |  |  | XAHD48FBCN1 | TP9C100C20MP13 | [7 empty] | 25200 | 3360000% |  | 16.5 | 9 | 8.5 | 32400 | 23800 | 73.46% | 2.06 | Residential | 700 | Yes | 2.8 | Yes
211379145 | Central Heat Pump | YORK | HRCU-A-CB (Split System: Heat Pump with Remote Outdoor Unit-Air-Source) | HMH72B341 |  |  | XAFD48FBCN1 | YP9C100C20MP13 | [7 empty] | 25600 | 3400000% |  | 16.5 | 9 | 8.5 | 33000 | 24200 | 73.33% | 2.1 | Residential | 707.5 | Yes | 2.83 | Yes
211379179 | Central Heat Pump | YORK | HRCU-A-CB (Split System: Heat Pump with Remote Outdoor Unit-Air-Source) | HMH72B341 |  |  | XAHD48FXXN1+TXV | YP9C100C16MP13 | [7 empty] | 24800 | 3300000% |  | 16 | 9 | 8.5 | 31800 | 23200 | 72.96% | 2.04 | Residential | 687.5 | Yes | 2.75 | Yes
211379261 | Central Heat Pump | YORK | HRCU-A-CB (Split System: Heat Pump with Remote Outdoor Unit-Air-Source) | HMH72B341 |  |  | XAHD48FBCN1 | TP9C080C16MP13 | [7 empty] | 25000 | 3260000% |  | 16 | 9 | 8.5 | 31800 | 23200 | 72.96% | 2.02 | Residential | 680 | Yes | 2.72 | Yes
211379294 | Central Heat Pump | YORK | HRCU-A-CB (Split System: Heat Pump with Remote Outdoor Unit-Air-Source) | HMH72B341 |  |  | XAFD48FBCN1 | TM9V080C16MP12 | [7 empty] | 25400 | 3340000% |  | 16.5 | 9.5 | 8.5 | 32400 | 23600 | 72.84% | 2.06 | Residential | 695 | Yes | 2.78 | Yes
211379297 | Central Heat Pump | YORK | HRCU-A-CB (Split System: Heat Pump with Remote Outdoor Unit-Air-Source) | HMH72B341 |  |  | XAFD48FBCN1 | TP9C080C16MP13 | [7 empty] | 25400 | 3340000% |  | 16.5 | 9.5 | 8.5 | 32400 | 23600 | 72.84% | 2.06 | Residential | 695 | Yes | 2.78 | Yes
211379514 | Central Heat Pump | YORK | HRCU-A-CB (Split System: Heat Pump with Remote Outdoor Unit-Air-Source) | HMH72B341 |  |  | XAHC48FXXN1+TXV | TM8Y100C20MP11 | [7 empty] | 25200 | 3380000% |  | 16.5 | 9 | 8.5 | 32400 | 23800 | 73.46% | 2.06 | Residential | 705 | Yes | 2.82 | Yes
211379695 | Central Heat Pump | YORK | HRCU-A-CB (Split System: Heat Pump with Remote Outdoor Unit-Air-Source) | HMH72B341 |  |  | XAHD48FBCN1 | YPLC100C16MP13 | [7 empty] | 25200 | 3360000% |  | 16 | 9 | 8.5 | 32400 | 23800 | 73.46% | 2.06 | Residential | 700 | Yes | 2.8 | Yes
211379747 | Central Heat Pump | YORK | HRCU-A-CB (Split System: Heat Pump with Remote Outdoor Unit-Air-Source) | HMH72B341 |  |  | XAFD48FXXN1+TXV | TPLC080C16MP13 | [7 empty] | 25800 | 3400000% |  | 16.5 | 9 | 8.5 | 33000 | 24400 | 73.94% | 2.1 | Residential | 707.5 | Yes | 2.83 | Yes
211379782 | Central Heat Pump | YORK | HRCU-A-CB (Split System: Heat Pump with Remote Outdoor Unit-Air-Source) | HMH72B341 |  |  | XAFC48FXXN1+TXV | TM8V080C16MP12 | [7 empty] | 25800 | 3400000% |  | 16.5 | 9 | 8.5 | 33200 | 24400 | 73.49% | 2.1 | Residential | 707.5 | Yes | 2.83 | Yes
211379813 | Central Heat Pump | YORK | HRCU-A-CB (Split System: Heat Pump with Remote Outdoor Unit-Air-Source) | HMH72B341 |  |  | XAFC48FBCN1 | TPLC080C16MP13 | [7 empty] | 25800 | 3400000% |  | 16.5 | 9 | 8.5 | 33200 | 24400 | 73.49% | 2.1 | Residential | 707.5 | Yes | 2.83 | Yes
211379847 | Central Heat Pump | YORK | HRCU-A-CB (Split System: Heat Pump with Remote Outdoor Unit-Air-Source) | HMH72B341 |  |  | XAHC48FBCN1 | TPLC080B12MP13 | [7 empty] | 25200 | 3240000% |  | 16 | 8.5 | 8.5 | 32000 | 23600 | 73.75% | 1.98 | Residential | 675 | Yes | 2.7 | Yes
211380065 | Central Heat Pump | YORK | HRCU-A-CB (Split System: Heat Pump with Remote Outdoor Unit-Air-Source) | HMH72B341 |  |  | XAHC48FXXN1+TXV | TMLE080B12MP11 | [7 empty] | 25400 | 3280000% |  | 16.5 | 9 | 8.5 | 32400 | 23800 | 73.46% | 2 | Residential | 682.5 | Yes | 2.73 | Yes
211380166 | Central Heat Pump | YORK | HRCU-A-CB (Split System: Heat Pump with Remote Outdoor Unit-Air-Source) | HMH72B341 |  |  | XAHC48FBCN1 | TL8E100C20UH11 | [7 empty] | 24800 | 3340000% |  | 16 | 9.5 | 8.5 | 32000 | 23200 | 72.5% | 2.06 | Residential | 695 | Yes | 2.78 | Yes
211207023 | Central Heat Pump | YORK | HRCU-A-CB (Split System: Heat Pump with Remote Outdoor Unit-Air-Source) | YZV36B21 |  |  | XAMB36DE2N1+CC | TPLC080B12MP13 | [7 empty] | 34600 | 3260000% |  | 18 | 11.7 | 8.5 | 34400 | 29600 | 86.05% | 1.94 | Residential | 680 | Yes | 2.72 | Both
211377337 | Central Heat Pump | YORK | HRCU-A-CB (Split System: Heat Pump with Remote Outdoor Unit-Air-Source) | HMH72B341 |  |  | XAHC36DXXN1+TXV | TM9Y100C16MP11 | [7 empty] | 25400 | 3380000% |  | 16.5 | 9.5 | 8.5 | 33600 | 24000 | 71.43% | 2.04 | Residential | 705 | Yes | 2.82 | Yes
211377435 | Central Heat Pump | YORK | HRCU-A-CB (Split System: Heat Pump with Remote Outdoor Unit-Air-Source) | HMH72B341 |  |  | XAFB36DBCN1 | TM9Y060B12MP11 | [7 empty] | 25600 | 3380000% |  | 17.5 | 9.5 | 8.5 | 34000 | 24000 | 70.59% | 2.02 | Residential | 705 | Yes | 2.82 | Yes
211377471 | Central Heat Pump | YORK | HRCU-A-CB (Split System: Heat Pump with Remote Outdoor Unit-Air-Source) | HMH72B341 |  |  | XAFC36DBCN1 | YP9C100C20MP13 | [7 empty] | 26000 | 3400000% |  | 17.5 | 9.5 | 8.5 | 34000 | 24800 | 72.94% | 2.12 | Residential | 707.5 | Yes | 2.83 | Yes
211377605 | Central Heat Pump | YORK | HRCU-A-CB (Split System: Heat Pump with Remote Outdoor Unit-Air-Source) | HMH72B341 |  |  | XAHB36DXXN1+TXV | TP9C080B12MP13 | [7 empty] | 25200 | 3320000% |  | 16.5 | 9.5 | 8.5 | 33400 | 23600 | 70.66% | 2 | Residential | 692.5 | Yes | 2.77 | Yes
211377837 | Central Heat Pump | YORK | HRCU-A-CB (Split System: Heat Pump with Remote Outdoor Unit-Air-Source) | HMH72B341 |  |  | XAHC36DXXN1+TXV | TM9E100C20MP12 | [7 empty] | 25000 | 3400000% |  | 15.5 | 10 | 8.5 | 33200 | 23600 | 71.08% | 2.06 | Residential | 707.5 | Yes | 2.83 | Yes
211377948 | Central Heat Pump | YORK | HRCU-A-CB (Split System: Heat Pump with Remote Outdoor Unit-Air-Source) | HMH72B341 |  |  | XAHB36DXXN1+TXV | TM9E060A10MP12 | [7 empty] | 24600 | 3260000% |  | 17 | 9.5 | 8.5 | 32400 | 22800 | 70.37% | 1.98 | Residential | 680 | Yes | 2.72 | Yes
211378037 | Central Heat Pump | YORK | HRCU-A-CB (Split System: Heat Pump with Remote Outdoor Unit-Air-Source) | HMH72B341 |  |  | XAFC36DBCN1 | TM8Y100C16MP11 | [7 empty] | 25400 | 3400000% |  | 18.5 | 10 | 8.5 | 34000 | 24000 | 70.59% | 2.1 | Residential | 707.5 | Yes | 2.83 | Yes
211378173 | Central Heat Pump | YORK | HRCU-A-CB (Split System: Heat Pump with Remote Outdoor Unit-Air-Source) | HMH72B341 |  |  | XAFC36DXXN1+TXV | TM8V080C16MP12 | [7 empty] | 25400 | 3400000% |  | 17.5 | 10 | 8.5 | 34000 | 24000 | 70.59% | 2.1 | Residential | 707.5 | Yes | 2.83 | Yes
211380082 | Central Heat Pump | YORK | HRCU-A-CB (Split System: Heat Pump with Remote Outdoor Unit-Air-Source) | HMH72B341 |  |  | XAUC48FXXN1+TXV | TM8E080B12MP11 | [7 empty] | 25600 | 3340000% |  | 17 | 9 | 8.5 | 32400 | 23800 | 73.46% | 2.04 | Residential | 695 | Yes | 2.78 | Yes
211377444 | Central Heat Pump | YORK | HRCU-A-CB (Split System: Heat Pump with Remote Outdoor Unit-Air-Source) | HMH72B341 |  |  | XAUB30CXXN1+TXV | TM9Y060B12MP11 | [7 empty] | 26600 | 3260000% |  | 17.5 | 9.5 | 8.5 | 34000 | 23800 | 70% | 2 | Residential | 680 | Yes | 2.72 | Yes
212528154 | Central Heat Pump | YORK | HRCU-A-CB (Split System: Heat Pump with Remote Outdoor Unit-Air-Source) | HMH72B341 | ADP |  | AD-32(P,U)*****9 | TM8E080B12MP11 | [7 empty] | 24200 | 3400000% |  | 18 | 9.5 | 8.5 | 32400 | 24000 | 74.07% | 2.06 | Residential | 707.5 | Yes | 2.83
211378414 | Central Heat Pump | YORK | HRCU-A-CB (Split System: Heat Pump with Remote Outdoor Unit-Air-Source) | HMH72B341 |  |  | XAFB36DBCN1 | TMLV060A12MP12 | [7 empty] | 25600 | 3400000% |  | 17.5 | 9.5 | 8.5 | 34000 | 24200 | 71.18% | 2.06 | Residential | 707.5 | Yes | 2.83 | Yes
211378730 | Central Heat Pump | YORK | HRCU-A-CB (Split System: Heat Pump with Remote Outdoor Unit-Air-Source) | HMH72B341 |  |  | XAHB36DBCN1 | TMLE060A12MP11 | [7 empty] | 25000 | 3320000% |  | 17 | 9.5 | 8.5 | 33200 | 23400 | 70.48% | 2 | Residential | 692.5 | Yes | 2.77 | Yes
211378816 | Central Heat Pump | YORK | HRCU-A-CB (Split System: Heat Pump with Remote Outdoor Unit-Air-Source) | HMH72B341 |  |  | XAHC36DBCN1 | TL9E100C20UH11 | [7 empty] | 25600 | 3400000% |  | 16.5 | 9.5 | 8.5 | 34000 | 24600 | 72.35% | 2.08 | Residential | 707.5 | Yes | 2.83 | Yes
211378923 | Central Heat Pump | YORK | HRCU-A-CB (Split System: Heat Pump with Remote Outdoor Unit-Air-Source) | HMH72B341 |  |  | XAFB36DBCN1 | TL8E060A12UH11 | [7 empty] | 25400 | 3400000% |  | 18 | 10 | 8.5 | 33800 | 23800 | 70.41% | 2.06 | Residential | 707.5 | Yes | 2.83 | Yes
211378966 | Central Heat Pump | YORK | HRCU-A-CB (Split System: Heat Pump with Remote Outdoor Unit-Air-Source) | HMH72B341 |  |  | XAFA30DXXN1+TXV | TM8E040A12MP11 | [7 empty] | 25200 | 3380000% |  | 18 | 10 | 8.5 | 33600 | 23600 | 70.24% | 2.04 | Residential | 705 | Yes | 2.82 | Yes
211379000 | Central Heat Pump | YORK | HRCU-A-CB (Split System: Heat Pump with Remote Outdoor Unit-Air-Source) | HMH72B341 |  |  | XAFD48FBCN1 | TM9Y100C16MP11 | [7 empty] | 25400 | 3340000% |  | 17 | 9.5 | 8.5 | 32400 | 23600 | 72.84% | 2.06 | Residential | 695 | Yes | 2.78 | Yes
211379116 | Central Heat Pump | YORK | HRCU-A-CB (Split System: Heat Pump with Remote Outdoor Unit-Air-Source) | HMH72B341 |  |  | XAHC48FXXN1+TXV | TM9V100C20MP12 | [7 empty] | 25000 | 3320000% |  | 17 | 9 | 8.5 | 32000 | 23400 | 73.12% | 2.04 | Residential | 692.5 | Yes | 2.77 | Yes
211379157 | Central Heat Pump | YORK | HRCU-A-CB (Split System: Heat Pump with Remote Outdoor Unit-Air-Source) | HMH72B341 |  |  | XAFC48FBCN1 | TM9V100C20MP12 | [7 empty] | 25800 | 3400000% |  | 16.5 | 9 | 8.5 | 33000 | 24200 | 73.33% | 2.1 | Residential | 707.5 | Yes | 2.83 | Yes
211379191 | Central Heat Pump | YORK | HRCU-A-CB (Split System: Heat Pump with Remote Outdoor Unit-Air-Source) | HMH72B341 |  |  | XAHC48FXXN1+TXV | TM9V100C16MP12 | [7 empty] | 24800 | 3300000% |  | 16.5 | 9 | 8.5 | 31800 | 23200 | 72.96% | 2.04 | Residential | 687.5 | Yes | 2.75 | Yes
211379252 | Central Heat Pump | YORK | HRCU-A-CB (Split System: Heat Pump with Remote Outdoor Unit-Air-Source) | HMH72B341 |  |  | XAHD48FXXN1+TXV | TP9C080C16MP13 | [7 empty] | 25000 | 3260000% |  | 16 | 9 | 8.5 | 31800 | 23200 | 72.96% | 2.02 | Residential | 680 | Yes | 2.72 | Yes
211379443 | Central Heat Pump | YORK | HRCU-A-CB (Split System: Heat Pump with Remote Outdoor Unit-Air-Source) | HMH72B341 |  |  | XAHD48FXXN1+TXV | TM9E080C16MP12 | [7 empty] | 25600 | 3360000% |  | 16.5 | 9 | 8.5 | 32800 | 24200 | 73.78% | 2.04 | Residential | 700 | Yes | 2.8 | Yes
211379457 | Central Heat Pump | YORK | HRCU-A-CB (Split System: Heat Pump with Remote Outdoor Unit-Air-Source) | HMH72B341 |  |  | XAFD48FBCN1 | TM9E080C16MP12 | [7 empty] | 26000 | 3400000% |  | 17 | 9 | 8.5 | 33400 | 24600 | 73.65% | 2.08 | Residential | 707.5 | Yes | 2.83 | Yes
211379484 | Central Heat Pump | YORK | HRCU-A-CB (Split System: Heat Pump with Remote Outdoor Unit-Air-Source) | HMH72B341 |  |  | XAHC48FXXN1+TXV | TM9E060B12MP12 | [7 empty] | 25200 | 3240000% |  | 16 | 9 | 8.5 | 32000 | 23600 | 73.75% | 2 | Residential | 675 | Yes | 2.7 | Yes
211379534 | Central Heat Pump | YORK | HRCU-A-CB (Split System: Heat Pump with Remote Outdoor Unit-Air-Source) | HMH72B341 |  |  | XAFC48FXXN1+TXV | TM8Y120C20MP11 | [7 empty] | 25600 | 3400000% |  | 16.5 | 9.5 | 8.5 | 33000 | 24200 | 73.33% | 2.1 | Residential | 707.5 | Yes | 2.83 | Yes
211379652 | Central Heat Pump | YORK | HRCU-A-CB (Split System: Heat Pump with Remote Outdoor Unit-Air-Source) | HMH72B341 |  |  | XAHC48FBCN1 | YPLC100C20MP13 | [7 empty] | 25200 | 3380000% |  | 16.5 | 9 | 8.5 | 32400 | 23800 | 73.46% | 2.06 | Residential | 705 | Yes | 2.82 | Yes
211379661 | Central Heat Pump | YORK | HRCU-A-CB (Split System: Heat Pump with Remote Outdoor Unit-Air-Source) | HMH72B341 |  |  | XAHD48FXXN1+TXV | TM8V080C16MP12 | [7 empty] | 25200 | 3360000% |  | 16 | 9 | 8.5 | 32400 | 23800 | 73.46% | 2.06 | Residential | 700 | Yes | 2.8 | Yes
211379675 | Central Heat Pump | YORK | HRCU-A-CB (Split System: Heat Pump with Remote Outdoor Unit-Air-Source) | HMH72B341 |  |  | XAHD48FXXN1+TXV | YPLC100C16MP13 | [7 empty] | 25200 | 3360000% |  | 16 | 9 | 8.5 | 32400 | 23800 | 73.46% | 2.06 | Residential | 700 | Yes | 2.8 | Yes
211379686 | Central Heat Pump | YORK | HRCU-A-CB (Split System: Heat Pump with Remote Outdoor Unit-Air-Source) | HMH72B341 |  |  | XAHD48FBCN1 | TPLC080C16MP13 | [7 empty] | 25200 | 3360000% |  | 16 | 9 | 8.5 | 32400 | 23800 | 73.46% | 2.06 | Residential | 700 | Yes | 2.8 | Yes
211379736 | Central Heat Pump | YORK | HRCU-A-CB (Split System: Heat Pump with Remote Outdoor Unit-Air-Source) | HMH72B341 |  |  | XAHC48FBCN1 | YPLC100C16MP13 | [7 empty] | 25400 | 3360000% |  | 16.5 | 9 | 8.5 | 32400 | 23800 | 73.46% | 2.06 | Residential | 700 | Yes | 2.8 | Yes
211379745 | Central Heat Pump | YORK | HRCU-A-CB (Split System: Heat Pump with Remote Outdoor Unit-Air-Source) | HMH72B341 |  |  | XAFD48FXXN1+TXV | TMLV100C16MP12 | [7 empty] | 25800 | 3400000% |  | 16.5 | 9 | 8.5 | 33000 | 24400 | 73.94% | 2.1 | Residential | 707.5 | Yes | 2.83 | Yes
211379759 | Central Heat Pump | YORK | HRCU-A-CB (Split System: Heat Pump with Remote Outdoor Unit-Air-Source) | HMH72B341 |  |  | XAFD48FBCN1 | TM8V100C16MP12 | [7 empty] | 25800 | 3400000% |  | 16.5 | 9 | 8.5 | 33000 | 24400 | 73.94% | 2.1 | Residential | 707.5 | Yes | 2.83 | Yes
211379809 | Central Heat Pump | YORK | HRCU-A-CB (Split System: Heat Pump with Remote Outdoor Unit-Air-Source) | HMH72B341 |  |  | XAFC48FBCN1 | TMLV100C16MP12 | [7 empty] | 25800 | 3400000% |  | 16.5 | 9 | 8.5 | 33200 | 24400 | 73.49% | 2.1 | Residential | 707.5 | Yes | 2.83 | Yes
211379850 | Central Heat Pump | YORK | HRCU-A-CB (Split System: Heat Pump with Remote Outdoor Unit-Air-Source) | HMH72B341 |  |  | XAHC48FBCN1 | YPLC080B12MP13 | [7 empty] | 25200 | 3240000% |  | 16 | 8.5 | 8.5 | 32000 | 23600 | 73.75% | 1.98 | Residential | 675 | Yes | 2.7 | Yes
211379877 | Central Heat Pump | YORK | HRCU-A-CB (Split System: Heat Pump with Remote Outdoor Unit-Air-Source) | HMH72B341 |  |  | XAHD48FXXN1+TXV | TM8E120C16MP11 | [7 empty] | 24800 | 3300000% |  | 16.5 | 9.5 | 8.5 | 31800 | 23200 | 72.96% | 2.04 | Residential | 687.5 | Yes | 2.75 | Yes
211379909 | Central Heat Pump | YORK | HRCU-A-CB (Split System: Heat Pump with Remote Outdoor Unit-Air-Source) | HMH72B341 |  |  | XAFD48FBCN1 | TMLE120C16MP11 | [7 empty] | 25200 | 3360000% |  | 17 | 9.5 | 8.5 | 32400 | 23600 | 72.84% | 2.08 | Residential | 700 | Yes | 2.8 | Yes
211379986 | Central Heat Pump | YORK | HRCU-A-CB (Split System: Heat Pump with Remote Outdoor Unit-Air-Source) | HMH72B341 |  |  | XAHC48FBCN1 | TM8E100B12MP11 | [7 empty] | 25000 | 3260000% |  | 17 | 9 | 8.5 | 31800 | 23200 | 72.96% | 2.02 | Residential | 680 | Yes | 2.72 | Yes
211380068 | Central Heat Pump | YORK | HRCU-A-CB (Split System: Heat Pump with Remote Outdoor Unit-Air-Source) | HMH72B341 |  |  | XAHC48FBCN1 | TM8E080B12MP11 | [7 empty] | 25400 | 3280000% |  | 16.5 | 9 | 8.5 | 32400 | 23800 | 73.46% | 2 | Residential | 682.5 | Yes | 2.73 | Yes
211380143 | Central Heat Pump | YORK | HRCU-A-CB (Split System: Heat Pump with Remote Outdoor Unit-Air-Source) | HMH72B341 |  |  | XAHC48FXXN1+TXV | TL9E060B12UH11 | [7 empty] | 25200 | 3240000% |  | 16.5 | 9 | 8.5 | 32000 | 23600 | 73.75% | 2 | Residential | 675 | Yes | 2.7 | Yes
211380152 | Central Heat Pump | YORK | HRCU-A-CB (Split System: Heat Pump with Remote Outdoor Unit-Air-Source) | HMH72B341 |  |  | XAFC48FBCN1 | TL9E060B12UH11 | [7 empty] | 25800 | 3320000% |  | 17 | 9 | 8.5 | 32600 | 24000 | 73.62% | 2.02 | Residential | 692.5 | Yes | 2.77 | Yes
211379409 | Central Heat Pump | YORK | HRCU-A-CB (Split System: Heat Pump with Remote Outdoor Unit-Air-Source) | HMH72B341 |  |  | XAUC48FXXN1+TXV | TP9C060B12MP13 | [7 empty] | 25600 | 3300000% |  | 16.5 | 9 | 8.5 | 32400 | 24000 | 74.07% | 2.04 | Residential | 687.5 | Yes | 2.75 | Yes
211379811 | Central Heat Pump | YORK | HRCU-A-CB (Split System: Heat Pump with Remote Outdoor Unit-Air-Source) | HMH72B341 |  |  | XAUC48FXXN1+TXV | TMLV100C16MP12 | [7 empty] | 25800 | 3400000% |  | 16.5 | 9 | 8.5 | 33200 | 24400 | 73.49% | 2.1 | Residential | 707.5 | Yes | 2.83 | Yes
211377393 | Central Heat Pump | YORK | HRCU-A-CB (Split System: Heat Pump with Remote Outdoor Unit-Air-Source) | HMH72B341 |  |  | XAFB36DBCN1 | TM9Y080B12MP11 | [7 empty] | 25800 | 3400000% |  | 18 | 9.5 | 8.5 | 34000 | 24400 | 71.76% | 2.06 | Residential | 707.5 | Yes | 2.83 | Yes
211377545 | Central Heat Pump | YORK | HRCU-A-CB (Split System: Heat Pump with Remote Outdoor Unit-Air-Source) | HMH72B341 |  |  | XAHC36DBCN1 | TM9V080C16MP12 | [7 empty] | 25000 | 3340000% |  | 17 | 9.5 | 8.5 | 33200 | 23400 | 70.48% | 2.04 | Residential | 695 | Yes | 2.78 | Yes
211377572 | Central Heat Pump | YORK | HRCU-A-CB (Split System: Heat Pump with Remote Outdoor Unit-Air-Source) | HMH72B341 |  |  | XAFC36DBCN1 | TM9V080C16MP12 | [7 empty] | 25400 | 3400000% |  | 17.5 | 10 | 8.5 | 33800 | 23800 | 70.41% | 2.08 | Residential | 707.5 | Yes | 2.83 | Yes
211377754 | Central Heat Pump | YORK | HRCU-A-CB (Split System: Heat Pump with Remote Outdoor Unit-Air-Source) | HMH72B341 |  |  | XAFC36DXXN1+TXV | YP9C060B12MP13 | [7 empty] | 25600 | 3400000% |  | 17.5 | 9.5 | 8.5 | 34000 | 24200 | 71.18% | 2.06 | Residential | 707.5 | Yes | 2.83 | Yes
211377911 | Central Heat Pump | YORK | HRCU-A-CB (Split System: Heat Pump with Remote Outdoor Unit-Air-Source) | HMH72B341 |  |  | XAHC36DBCN1 | TM9E060B12MP12 | [7 empty] | 25200 | 3340000% |  | 17 | 9.5 | 8.5 | 33400 | 23800 | 71.26% | 2 | Residential | 695 | Yes | 2.78 | Yes
211377920 | Central Heat Pump | YORK | HRCU-A-CB (Split System: Heat Pump with Remote Outdoor Unit-Air-Source) | HMH72B341 |  |  | XAHB36DBCN1 | TM9E060B12MP12 | [7 empty] | 25200 | 3320000% |  | 17 | 9.5 | 8.5 | 33200 | 23600 | 71.08% | 2 | Residential | 692.5 | Yes | 2.77 | Yes
211378206 | Central Heat Pump | YORK | HRCU-A-CB (Split System: Heat Pump with Remote Outdoor Unit-Air-Source) | HMH72B341 |  |  | XAFC36DBCN1 | YPLC080C16MP13 | [7 empty] | 25400 | 3400000% |  | 17.5 | 10 | 8.5 | 34000 | 24000 | 70.59% | 2.1 | Residential | 707.5 | Yes | 2.83 | Yes
211378272 | Central Heat Pump | YORK | HRCU-A-CB (Split System: Heat Pump with Remote Outdoor Unit-Air-Source) | HMH72B341 |  |  | XAHB36DBCN1 | TPLC080B12MP13 | [7 empty] | 25000 | 3280000% |  | 16.5 | 9.5 | 8.5 | 33000 | 23400 | 70.91% | 1.98 | Residential | 682.5 | Yes | 2.73 | Yes
211378456 | Central Heat Pump | YORK | HRCU-A-CB (Split System: Heat Pump with Remote Outdoor Unit-Air-Source) | HMH72B341 |  |  | XAHC36DXXN1+TXV | TM8E120C16MP11 | [7 empty] | 24800 | 3360000% |  | 17.5 | 10 | 8.5 | 33000 | 23200 | 70.3% | 2.04 | Residential | 700 | Yes | 2.8 | Yes
211378474 | Central Heat Pump | YORK | HRCU-A-CB (Split System: Heat Pump with Remote Outdoor Unit-Air-Source) | HMH72B341 |  |  | XAFC36DXXN1+TXV | TM8E120C16MP11 | [7 empty] | 25200 | 3400000% |  | 18 | 10 | 8.5 | 33600 | 23800 | 70.83% | 2.08 | Residential | 707.5 | Yes | 2.83 | Yes
211378706 | Central Heat Pump | YORK | HRCU-A-CB (Split System: Heat Pump with Remote Outdoor Unit-Air-Source) | HMH72B341 |  |  | XAFB36DBCN1 | TMLE080B12MP11 | [7 empty] | 25800 | 3400000% |  | 18 | 9.5 | 8.5 | 34000 | 24400 | 71.76% | 2.06 | Residential | 707.5 | Yes | 2.83 | Yes
211378742 | Central Heat Pump | YORK | HRCU-A-CB (Split System: Heat Pump with Remote Outdoor Unit-Air-Source) | HMH72B341 |  |  | XAFB36DXXN1+TXV | TMLE060A12MP11 | [7 empty] | 25400 | 3400000% |  | 18 | 10 | 8.5 | 33800 | 23800 | 70.41% | 2.06 | Residential | 707.5 | Yes | 2.83 | Yes
211378790 | Central Heat Pump | YORK | HRCU-A-CB (Split System: Heat Pump with Remote Outdoor Unit-Air-Source) | HMH72B341 |  |  | XAFB36DBCN1 | TM8E040A12MP11 | [7 empty] | 25200 | 3400000% |  | 18 | 10 | 8.5 | 33600 | 23800 | 70.83% | 2.06 | Residential | 707.5 | Yes | 2.83 | Yes
211378981 | Central Heat Pump | YORK | HRCU-A-CB (Split System: Heat Pump with Remote Outdoor Unit-Air-Source) | HMH72B341 |  |  | XAFD48FXXN1+TXV | TM9Y120D20MP11 | [7 empty] | 25400 | 3400000% |  | 16.5 | 9.5 | 8.5 | 32400 | 23800 | 73.46% | 2.08 | Residential | 707.5 | Yes | 2.83 | Yes
211379101 | Central Heat Pump | YORK | HRCU-A-CB (Split System: Heat Pump with Remote Outdoor Unit-Air-Source) | HMH72B341 |  |  | XAHD48FXXN1+TXV | TP9C100C20MP13 | [7 empty] | 25200 | 3360000% |  | 16.5 | 9 | 8.5 | 32400 | 23800 | 73.46% | 2.06 | Residential | 700 | Yes | 2.8 | Yes
211379167 | Central Heat Pump | YORK | HRCU-A-CB (Split System: Heat Pump with Remote Outdoor Unit-Air-Source) | HMH72B341 |  |  | XAFC48FBCN1 | YP9C100C20MP13 | [7 empty] | 25800 | 3400000% |  | 16.5 | 9 | 8.5 | 33000 | 24200 | 73.33% | 2.1 | Residential | 707.5 | Yes | 2.83 | Yes
211379217 | Central Heat Pump | YORK | HRCU-A-CB (Split System: Heat Pump with Remote Outdoor Unit-Air-Source) | HMH72B341 |  |  | XAFD48FBCN1 | TM9V100C16MP12 | [7 empty] | 25400 | 3380000% |  | 16.5 | 9.5 | 8.5 | 32400 | 23600 | 72.84% | 2.08 | Residential | 705 | Yes | 2.82 | Yes
211379258 | Central Heat Pump | YORK | HRCU-A-CB (Split System: Heat Pump with Remote Outdoor Unit-Air-Source) | HMH72B341 |  |  | XAHD48FBCN1 | TM9V080C16MP12 | [7 empty] | 25000 | 3260000% |  | 16 | 9 | 8.5 | 31800 | 23200 | 72.96% | 2.02 | Residential | 680 | Yes | 2.72 | Yes
211377786 | Central Heat Pump | YORK | HRCU-A-CB (Split System: Heat Pump with Remote Outdoor Unit-Air-Source) | HMH72B341 |  |  | XAUB36DXXN1+TXV | TP9C060B12MP13 | [7 empty] | 25600 | 3380000% |  | 17 | 9.5 | 8.5 | 34000 | 24200 | 71.18% | 2.04 | Residential | 705 | Yes | 2.82 | Yes
211377963 | Central Heat Pump | YORK | HRCU-A-CB (Split System: Heat Pump with Remote Outdoor Unit-Air-Source) | HMH72B341 |  |  | XAUB36DXXN1+TXV | TM9E060A10MP12 | [7 empty] | 25400 | 3360000% |  | 17.5 | 9.5 | 8.5 | 33800 | 23800 | 70.41% | 2.02 | Residential | 700 | Yes | 2.8 | Yes
211378799 | Central Heat Pump | YORK | HRCU-A-CB (Split System: Heat Pump with Remote Outdoor Unit-Air-Source) | HMH72B341 |  |  | XAUB36DXXN1+TXV | TMLE040A12MP11 | [7 empty] | 25200 | 3400000% |  | 18 | 10 | 8.5 | 33600 | 23800 | 70.83% | 2.06 | Residential | 707.5 | Yes | 2.83 | Yes
211379333 | Central Heat Pump | YORK | HRCU-A-CB (Split System: Heat Pump with Remote Outdoor Unit-Air-Source) | HMH72B341 |  |  | XAHC48FXXN1+TXV | TP9C080B12MP13 | [7 empty] | 25200 | 3280000% |  | 16 | 9 | 8.5 | 32200 | 23600 | 73.29% | 2.02 | Residential | 682.5 | Yes | 2.73 | Yes
211379426 | Central Heat Pump | YORK | HRCU-A-CB (Split System: Heat Pump with Remote Outdoor Unit-Air-Source) | HMH72B341 |  |  | XAHC48FBCN1 | TM9E100C16MP12 | [7 empty] | 24800 | 3280000% |  | 16.5 | 9 | 8.5 | 31800 | 23200 | 72.96% | 2.02 | Residential | 682.5 | Yes | 2.73 | Yes
211379435 | Central Heat Pump | YORK | HRCU-A-CB (Split System: Heat Pump with Remote Outdoor Unit-Air-Source) | HMH72B341 |  |  | XAFC48FXXN1+TXV | TM9E100C16MP12 | [7 empty] | 25400 | 3340000% |  | 17 | 9.5 | 8.5 | 32400 | 23600 | 72.84% | 2.06 | Residential | 695 | Yes | 2.78 | Yes
211379576 | Central Heat Pump | YORK | HRCU-A-CB (Split System: Heat Pump with Remote Outdoor Unit-Air-Source) | HMH72B341 |  |  | XAFD48FXXN1+TXV | TM8Y080C16MP11 | [7 empty] | 25800 | 3400000% |  | 17.5 | 9 | 8.5 | 33200 | 24400 | 73.49% | 2.08 | Residential | 707.5 | Yes | 2.83 | Yes
211379633 | Central Heat Pump | YORK | HRCU-A-CB (Split System: Heat Pump with Remote Outdoor Unit-Air-Source) | HMH72B341 |  |  | XAHC48FXXN1+TXV | YPLC100C20MP13 | [7 empty] | 25200 | 3380000% |  | 16.5 | 9 | 8.5 | 32400 | 23800 | 73.46% | 2.06 | Residential | 705 | Yes | 2.82 | Yes
211379649 | Central Heat Pump | YORK | HRCU-A-CB (Split System: Heat Pump with Remote Outdoor Unit-Air-Source) | HMH72B341 |  |  | XAHC48FBCN1 | TPLC120C20MP13 | [7 empty] | 25200 | 3380000% |  | 16.5 | 9 | 8.5 | 32400 | 23800 | 73.46% | 2.06 | Residential | 705 | Yes | 2.82 | Yes
211379703 | Central Heat Pump | YORK | HRCU-A-CB (Split System: Heat Pump with Remote Outdoor Unit-Air-Source) | HMH72B341 |  |  | XAHC48FXXN1+TXV | TMLV100C16MP12 | [7 empty] | 25400 | 3360000% |  | 16.5 | 9 | 8.5 | 32400 | 23800 | 73.46% | 2.06 | Residential | 700 | Yes | 2.8 | Yes
211380010 | Central Heat Pump | YORK | HRCU-A-CB (Split System: Heat Pump with Remote Outdoor Unit-Air-Source) | HMH72B341 |  |  | XAHD48FXXN1+TXV | TM8E080C16MP11 | [7 empty] | 24800 | 3280000% |  | 16.5 | 9.5 | 8.5 | 31600 | 23000 | 72.78% | 2.02 | Residential | 682.5 | Yes | 2.73 | Yes
211380019 | Central Heat Pump | YORK | HRCU-A-CB (Split System: Heat Pump with Remote Outdoor Unit-Air-Source) | HMH72B341 |  |  | XAHD48FBCN1 | TMLE080C16MP11 | [7 empty] | 24800 | 3280000% |  | 16.5 | 9.5 | 8.5 | 31600 | 23000 | 72.78% | 2.02 | Residential | 682.5 | Yes | 2.73 | Yes
211380028 | Central Heat Pump | YORK | HRCU-A-CB (Split System: Heat Pump with Remote Outdoor Unit-Air-Source) | HMH72B341 |  |  | XAHC48FBCN1 | TM8E080C16MP11 | [7 empty] | 24800 | 3280000% |  | 16.5 | 9.5 | 8.5 | 31600 | 23000 | 72.78% | 2.04 | Residential | 682.5 | Yes | 2.73 | Yes
211380051 | Central Heat Pump | YORK | HRCU-A-CB (Split System: Heat Pump with Remote Outdoor Unit-Air-Source) | HMH72B341 |  |  | XAFC48FBCN1 | TM8E080C16MP11 | [7 empty] | 25200 | 3340000% |  | 17 | 9.5 | 8.5 | 32200 | 23400 | 72.67% | 2.06 | Residential | 695 | Yes | 2.78 | Yes
211380146 | Central Heat Pump | YORK | HRCU-A-CB (Split System: Heat Pump with Remote Outdoor Unit-Air-Source) | HMH72B341 |  |  | XAHC48FBCN1 | TL9E060B12UH11 | [7 empty] | 25200 | 3240000% |  | 16.5 | 9 | 8.5 | 32000 | 23600 | 73.75% | 2 | Residential | 675 | Yes | 2.7 | Yes
211380203 | Central Heat Pump | YORK | HRCU-A-CB (Split System: Heat Pump with Remote Outdoor Unit-Air-Source) | HMH72B341 |  |  | XAFC48FBCN1 | TL8E080C16UH11 | [7 empty] | 26000 | 3400000% |  | 16.5 | 9 | 8.5 | 33400 | 24600 | 73.65% | 2.08 | Residential | 707.5 | Yes | 2.83 | Yes
211377334 | Central Heat Pump | YORK | HRCU-A-CB (Split System: Heat Pump with Remote Outdoor Unit-Air-Source) | HMH72B341 |  |  | XAHC36DBCN1 | TM9Y100C20MP11 | [7 empty] | 25600 | 3400000% |  | 15.5 | 9.5 | 8.5 | 34000 | 24400 | 71.76% | 2.06 | Residential | 707.5 | Yes | 2.83 | Yes
211377366 | Central Heat Pump | YORK | HRCU-A-CB (Split System: Heat Pump with Remote Outdoor Unit-Air-Source) | HMH72B341 |  |  | XAFC36DBCN1 | TM9Y080C16MP11 | [7 empty] | 25800 | 3400000% |  | 18.5 | 9.5 | 8.5 | 34000 | 24400 | 71.76% | 2.08 | Residential | 707.5 | Yes | 2.83 | Yes
211377417 | Central Heat Pump | YORK | HRCU-A-CB (Split System: Heat Pump with Remote Outdoor Unit-Air-Source) | HMH72B341 |  |  | XAHB36DBCN1 | TM9Y060B12MP11 | [7 empty] | 25000 | 3300000% |  | 17 | 9.5 | 8.5 | 33200 | 23400 | 70.48% | 1.98 | Residential | 687.5 | Yes | 2.75 | Yes
211377518 | Central Heat Pump | YORK | HRCU-A-CB (Split System: Heat Pump with Remote Outdoor Unit-Air-Source) | HMH72B341 |  |  | XAFC36DBCN1 | TM9V100C16MP12 | [7 empty] | 25400 | 3400000% |  | 17.5 | 10 | 8.5 | 34000 | 24000 | 70.59% | 2.1 | Residential | 707.5 | Yes | 2.83 | Yes
211377548 | Central Heat Pump | YORK | HRCU-A-CB (Split System: Heat Pump with Remote Outdoor Unit-Air-Source) | HMH72B341 |  |  | XAHC36DBCN1 | TP9C080C16MP13 | [7 empty] | 25000 | 3340000% |  | 17 | 9.5 | 8.5 | 33200 | 23400 | 70.48% | 2.04 | Residential | 695 | Yes | 2.78 | Yes
211377581 | Central Heat Pump | YORK | HRCU-A-CB (Split System: Heat Pump with Remote Outdoor Unit-Air-Source) | HMH72B341 |  |  | XAHC36DXXN1+TXV | YP9C080B12MP13 | [7 empty] | 25000 | 3320000% |  | 17 | 9.5 | 8.5 | 33200 | 23400 | 70.48% | 2.02 | Residential | 692.5 | Yes | 2.77 | Yes
211377616 | Central Heat Pump | YORK | HRCU-A-CB (Split System: Heat Pump with Remote Outdoor Unit-Air-Source) | HMH72B341 |  |  | XAHB36DBCN1 | YP9C080B12MP13 | [7 empty] | 25200 | 3320000% |  | 16.5 | 9.5 | 8.5 | 33400 | 23600 | 70.66% | 2 | Residential | 692.5 | Yes | 2.77 | Yes
211377749 | Central Heat Pump | YORK | HRCU-A-CB (Split System: Heat Pump with Remote Outdoor Unit-Air-Source) | HMH72B341 |  |  | XAFC36DXXN1+TXV | TM9V060B12MP12 | [7 empty] | 25600 | 3400000% |  | 17.5 | 9.5 | 8.5 | 34000 | 24200 | 71.18% | 2.06 | Residential | 707.5 | Yes | 2.83 | Yes
211378034 | Central Heat Pump | YORK | HRCU-A-CB (Split System: Heat Pump with Remote Outdoor Unit-Air-Source) | HMH72B341 |  |  | XAFC36DXXN1+TXV | TM8Y080C16MP11 | [7 empty] | 25400 | 3400000% |  | 18.5 | 10 | 8.5 | 34000 | 24000 | 70.59% | 2.1 | Residential | 707.5 | Yes | 2.83 | Yes
211378119 | Central Heat Pump | YORK | HRCU-A-CB (Split System: Heat Pump with Remote Outdoor Unit-Air-Source) | HMH72B341 |  |  | XAHC36DXXN1+TXV | TMLV100C16MP12 | [7 empty] | 25600 | 3400000% |  | 17 | 9.5 | 8.5 | 34000 | 24600 | 72.35% | 2.08 | Residential | 707.5 | Yes | 2.83 | Yes
211378135 | Central Heat Pump | YORK | HRCU-A-CB (Split System: Heat Pump with Remote Outdoor Unit-Air-Source) | HMH72B341 |  |  | XAHC36DBCN1 | TM8V080C16MP12 | [7 empty] | 25800 | 3400000% |  | 17 | 9 | 8.5 | 34000 | 24600 | 72.35% | 2.08 | Residential | 707.5 | Yes | 2.83 | Yes
211378200 | Central Heat Pump | YORK | HRCU-A-CB (Split System: Heat Pump with Remote Outdoor Unit-Air-Source) | HMH72B341 |  |  | XAFC36DBCN1 | TPLC080C16MP13 | [7 empty] | 25400 | 3400000% |  | 17.5 | 10 | 8.5 | 34000 | 24000 | 70.59% | 2.1 | Residential | 707.5 | Yes | 2.83 | Yes
211378266 | Central Heat Pump | YORK | HRCU-A-CB (Split System: Heat Pump with Remote Outdoor Unit-Air-Source) | HMH72B341 |  |  | XAHB36DXXN1+TXV | YPLC080B12MP13 | [7 empty] | 25000 | 3280000% |  | 16.5 | 9.5 | 8.5 | 33000 | 23400 | 70.91% | 1.98 | Residential | 682.5 | Yes | 2.73 | Yes
211378402 | Central Heat Pump | YORK | HRCU-A-CB (Split System: Heat Pump with Remote Outdoor Unit-Air-Source) | HMH72B341 |  |  | XAFB36DXXN1+TXV | TPLC060A12MP13 | [7 empty] | 25600 | 3400000% |  | 17.5 | 9.5 | 8.5 | 34000 | 24200 | 71.18% | 2.06 | Residential | 707.5 | Yes | 2.83 | Yes
211377673 | Central Heat Pump | YORK | HRCU-A-CB (Split System: Heat Pump with Remote Outdoor Unit-Air-Source) | HMH72B341 |  |  | XAUB36DXXN1+TXV | TP9C080B12MP13 | [7 empty] | 25800 | 3400000% |  | 17 | 9.5 | 8.5 | 34000 | 24400 | 71.76% | 2.06 | Residential | 707.5 | Yes | 2.83 | Yes
211377375 | Central Heat Pump | YORK | HRCU-A-CB (Split System: Heat Pump with Remote Outdoor Unit-Air-Source) | HMH72B341 |  |  | XAHC36DBCN1 | TM9Y080B12MP11 | [7 empty] | 25400 | 3340000% |  | 17.5 | 9.5 | 8.5 | 33600 | 24000 | 71.43% | 2.02 | Residential | 695 | Yes | 2.78 | Yes
211377389 | Central Heat Pump | YORK | HRCU-A-CB (Split System: Heat Pump with Remote Outdoor Unit-Air-Source) | HMH72B341 |  |  | XAFC30CXXN1+TXV | TM9Y080B12MP11 | [7 empty] | 26800 | 3280000% |  | 17.5 | 9.5 | 8.5 | 34000 | 23800 | 70% | 2.02 | Residential | 682.5 | Yes | 2.73 | Yes
211377509 | Central Heat Pump | YORK | HRCU-A-CB (Split System: Heat Pump with Remote Outdoor Unit-Air-Source) | HMH72B341 |  |  | XAFC36DXXN1+TXV | TM9V100C16MP12 | [7 empty] | 25400 | 3400000% |  | 17.5 | 10 | 8.5 | 34000 | 24000 | 70.59% | 2.1 | Residential | 707.5 | Yes | 2.83 | Yes
211377710 | Central Heat Pump | YORK | HRCU-A-CB (Split System: Heat Pump with Remote Outdoor Unit-Air-Source) | HMH72B341 |  |  | XAHC36DBCN1 | YP9C060B12MP13 | [7 empty] | 25200 | 3320000% |  | 17 | 9.5 | 8.5 | 33400 | 23800 | 71.26% | 2 | Residential | 692.5 | Yes | 2.77 | Yes
211377840 | Central Heat Pump | YORK | HRCU-A-CB (Split System: Heat Pump with Remote Outdoor Unit-Air-Source) | HMH72B341 |  |  | XAHC36DBCN1 | TM9E100C20MP12 | [7 empty] | 25000 | 3400000% |  | 15.5 | 10 | 8.5 | 33200 | 23600 | 71.08% | 2.06 | Residential | 707.5 | Yes | 2.83 | Yes
211378260 | Central Heat Pump | YORK | HRCU-A-CB (Split System: Heat Pump with Remote Outdoor Unit-Air-Source) | HMH72B341 |  |  | XAHB36DXXN1+TXV | TM8V080B12MP12 | [7 empty] | 25000 | 3280000% |  | 16.5 | 9.5 | 8.5 | 33000 | 23400 | 70.91% | 1.98 | Residential | 682.5 | Yes | 2.73 | Yes
211378293 | Central Heat Pump | YORK | HRCU-A-CB (Split System: Heat Pump with Remote Outdoor Unit-Air-Source) | HMH72B341 |  |  | XAFC36DXXN1+TXV | YPLC080B12MP13 | [7 empty] | 25600 | 3380000% |  | 17 | 9.5 | 8.5 | 34000 | 24200 | 71.18% | 2.04 | Residential | 705 | Yes | 2.82 | Yes
211378495 | Central Heat Pump | YORK | HRCU-A-CB (Split System: Heat Pump with Remote Outdoor Unit-Air-Source) | HMH72B341 |  |  | XAHC36DXXN1+TXV | TMLE100C16MP11 | [7 empty] | 24800 | 3360000% |  | 17.5 | 10 | 8.5 | 33000 | 23200 | 70.3% | 2.04 | Residential | 700 | Yes | 2.8 | Yes
211378528 | Central Heat Pump | YORK | HRCU-A-CB (Split System: Heat Pump with Remote Outdoor Unit-Air-Source) | HMH72B341 |  |  | XAHC36DXXN1+TXV | TM8E100B12MP11 | [7 empty] | 24800 | 3340000% |  | 17.5 | 9.5 | 8.5 | 33000 | 23400 | 70.91% | 2.02 | Residential | 695 | Yes | 2.78 | Yes
211378676 | Central Heat Pump | YORK | HRCU-A-CB (Split System: Heat Pump with Remote Outdoor Unit-Air-Source) | HMH72B341 |  |  | XAFC36DXXN1+TXV | TM8E080B12MP11 | [7 empty] | 25800 | 3400000% |  | 18 | 9.5 | 8.5 | 34000 | 24400 | 71.76% | 2.06 | Residential | 707.5 | Yes | 2.83 | Yes
211378727 | Central Heat Pump | YORK | HRCU-A-CB (Split System: Heat Pump with Remote Outdoor Unit-Air-Source) | HMH72B341 |  |  | XAHB36DBCN1 | TM8E060A12MP11 | [7 empty] | 25000 | 3320000% |  | 17 | 9.5 | 8.5 | 33200 | 23400 | 70.48% | 2 | Residential | 692.5 | Yes | 2.77 | Yes
211378745 | Central Heat Pump | YORK | HRCU-A-CB (Split System: Heat Pump with Remote Outdoor Unit-Air-Source) | HMH72B341 |  |  | XAFB36DBCN1 | TM8E060A12MP11 | [7 empty] | 25400 | 3400000% |  | 18 | 10 | 8.5 | 33800 | 23800 | 70.41% | 2.06 | Residential | 707.5 | Yes | 2.83 | Yes
211378861 | Central Heat Pump | YORK | HRCU-A-CB (Split System: Heat Pump with Remote Outdoor Unit-Air-Source) | HMH72B341 |  |  | XAFC36DBCN1 | TL9E060B12UH11 | [7 empty] | 25600 | 3380000% |  | 18 | 9.5 | 8.5 | 34000 | 24200 | 71.18% | 2.04 | Residential | 705 | Yes | 2.82 | Yes
211378878 | Central Heat Pump | YORK | HRCU-A-CB (Split System: Heat Pump with Remote Outdoor Unit-Air-Source) | HMH72B341 |  |  | XAHC36DXXN1+TXV | TL8E100C20UH11 | [7 empty] | 25600 | 3400000% |  | 17 | 9.5 | 8.5 | 34000 | 24400 | 71.76% | 2.1 | Residential | 707.5 | Yes | 2.83 | Yes
211378997 | Central Heat Pump | YORK | HRCU-A-CB (Split System: Heat Pump with Remote Outdoor Unit-Air-Source) | HMH72B341 |  |  | XAFD48FXXN1+TXV | TM9Y100C16MP11 | [7 empty] | 25400 | 3340000% |  | 17 | 9.5 | 8.5 | 32400 | 23600 | 72.84% | 2.06 | Residential | 695 | Yes | 2.78 | Yes
211379027 | Central Heat Pump | YORK | HRCU-A-CB (Split System: Heat Pump with Remote Outdoor Unit-Air-Source) | HMH72B341 |  |  | XAFC48FXXN1+TXV | TM9Y080C16MP11 | [7 empty] | 25800 | 3380000% |  | 17.5 | 9 | 8.5 | 32800 | 24200 | 73.78% | 2.06 | Residential | 705 | Yes | 2.82 | Yes
211379077 | Central Heat Pump | YORK | HRCU-A-CB (Split System: Heat Pump with Remote Outdoor Unit-Air-Source) | HMH72B341 |  |  | XAHD48FBCN1 | YP9C120D20MP13 | [7 empty] | 24800 | 3340000% |  | 16.5 | 9.5 | 8.5 | 32000 | 23200 | 72.5% | 2.06 | Residential | 695 | Yes | 2.78 | Yes
211379113 | Central Heat Pump | YORK | HRCU-A-CB (Split System: Heat Pump with Remote Outdoor Unit-Air-Source) | HMH72B341 |  |  | XAHD48FBCN1 | YP9C100C20MP13 | [7 empty] | 25200 | 3360000% |  | 16.5 | 9 | 8.5 | 32400 | 23800 | 73.46% | 2.06 | Residential | 700 | Yes | 2.8 | Yes
211379197 | Central Heat Pump | YORK | HRCU-A-CB (Split System: Heat Pump with Remote Outdoor Unit-Air-Source) | HMH72B341 |  |  | XAHC48FXXN1+TXV | YP9C100C16MP13 | [7 empty] | 24800 | 3300000% |  | 16.5 | 9 | 8.5 | 31800 | 23200 | 72.96% | 2.04 | Residential | 687.5 | Yes | 2.75 | Yes
211379214 | Central Heat Pump | YORK | HRCU-A-CB (Split System: Heat Pump with Remote Outdoor Unit-Air-Source) | HMH72B341 |  |  | XAFD48FXXN1+TXV | YP9C100C16MP13 | [7 empty] | 25400 | 3380000% |  | 16.5 | 9.5 | 8.5 | 32400 | 23600 | 72.84% | 2.08 | Residential | 705 | Yes | 2.82 | Yes
211379264 | Central Heat Pump | YORK | HRCU-A-CB (Split System: Heat Pump with Remote Outdoor Unit-Air-Source) | HMH72B341 |  |  | XAHD48FBCN1 | YP9C080C16MP13 | [7 empty] | 25000 | 3260000% |  | 16 | 9 | 8.5 | 31800 | 23200 | 72.96% | 2.02 | Residential | 680 | Yes | 2.72 | Yes
211379364 | Central Heat Pump | YORK | HRCU-A-CB (Split System: Heat Pump with Remote Outdoor Unit-Air-Source) | HMH72B341 |  |  | XAFC48FBCN1 | TP9C080B12MP13 | [7 empty] | 25600 | 3340000% |  | 16.5 | 9 | 8.5 | 32600 | 24000 | 73.62% | 2.06 | Residential | 695 | Yes | 2.78 | Yes
211379379 | Central Heat Pump | YORK | HRCU-A-CB (Split System: Heat Pump with Remote Outdoor Unit-Air-Source) | HMH72B341 |  |  | XAHC48FXXN1+TXV | TP9C060B12MP13 | [7 empty] | 25200 | 3240000% |  | 16 | 9 | 8.5 | 32000 | 23400 | 73.12% | 2 | Residential | 675 | Yes | 2.7 | Yes
211379446 | Central Heat Pump | YORK | HRCU-A-CB (Split System: Heat Pump with Remote Outdoor Unit-Air-Source) | HMH72B341 |  |  | XAHD48FBCN1 | TM9E080C16MP12 | [7 empty] | 25600 | 3360000% |  | 16.5 | 9 | 8.5 | 32800 | 24200 | 73.78% | 2.04 | Residential | 700 | Yes | 2.8 | Yes
211379562 | Central Heat Pump | YORK | HRCU-A-CB (Split System: Heat Pump with Remote Outdoor Unit-Air-Source) | HMH72B341 |  |  | XAHC48FXXN1+TXV | TM8Y100C16MP11 | [7 empty] | 25400 | 3360000% |  | 17 | 9 | 8.5 | 32600 | 24000 | 73.62% | 2.04 | Residential | 700 | Yes | 2.8 | Yes
211379647 | Central Heat Pump | YORK | HRCU-A-CB (Split System: Heat Pump with Remote Outdoor Unit-Air-Source) | HMH72B341 |  |  | XAHC48FBCN1 | TPLC100C20MP13 | [7 empty] | 25200 | 3380000% |  | 16.5 | 9 | 8.5 | 32400 | 23800 | 73.46% | 2.06 | Residential | 705 | Yes | 2.82 | Yes
211379681 | Central Heat Pump | YORK | HRCU-A-CB (Split System: Heat Pump with Remote Outdoor Unit-Air-Source) | HMH72B341 |  |  | XAHD48FBCN1 | TM8V080C16MP12 | [7 empty] | 25200 | 3360000% |  | 16 | 9 | 8.5 | 32400 | 23800 | 73.46% | 2.06 | Residential | 700 | Yes | 2.8 | Yes
211379698 | Central Heat Pump | YORK | HRCU-A-CB (Split System: Heat Pump with Remote Outdoor Unit-Air-Source) | HMH72B341 |  |  | XAHC48FXXN1+TXV | TM8V100C16MP12 | [7 empty] | 25400 | 3360000% |  | 16.5 | 9 | 8.5 | 32400 | 23800 | 73.46% | 2.06 | Residential | 700 | Yes | 2.8 | Yes
211379730 | Central Heat Pump | YORK | HRCU-A-CB (Split System: Heat Pump with Remote Outdoor Unit-Air-Source) | HMH72B341 |  |  | XAHC48FBCN1 | TPLC100C16MP13 | [7 empty] | 25400 | 3360000% |  | 16.5 | 9 | 8.5 | 32400 | 23800 | 73.46% | 2.06 | Residential | 700 | Yes | 2.8 | Yes
211379779 | Central Heat Pump | YORK | HRCU-A-CB (Split System: Heat Pump with Remote Outdoor Unit-Air-Source) | HMH72B341 |  |  | XAFC48FXXN1+TXV | TM8V100C16MP12 | [7 empty] | 25800 | 3400000% |  | 16.5 | 9 | 8.5 | 33200 | 24400 | 73.49% | 2.1 | Residential | 707.5 | Yes | 2.83 | Yes
211379831 | Central Heat Pump | YORK | HRCU-A-CB (Split System: Heat Pump with Remote Outdoor Unit-Air-Source) | HMH72B341 |  |  | XAFC48FBCN1 | YPLC100C16MP13 | [7 empty] | 25800 | 3400000% |  | 16.5 | 9 | 8.5 | 33200 | 24400 | 73.49% | 2.1 | Residential | 707.5 | Yes | 2.83 | Yes
211380013 | Central Heat Pump | YORK | HRCU-A-CB (Split System: Heat Pump with Remote Outdoor Unit-Air-Source) | HMH72B341 |  |  | XAHD48FXXN1+TXV | TMLE080C16MP11 | [7 empty] | 24800 | 3280000% |  | 16.5 | 9.5 | 8.5 | 31600 | 23000 | 72.78% | 2.02 | Residential | 682.5 | Yes | 2.73 | Yes
211380031 | Central Heat Pump | YORK | HRCU-A-CB (Split System: Heat Pump with Remote Outdoor Unit-Air-Source) | HMH72B341 |  |  | XAHC48FBCN1 | TMLE080C16MP11 | [7 empty] | 24800 | 3280000% |  | 16.5 | 9.5 | 8.5 | 31600 | 23000 | 72.78% | 2.04 | Residential | 682.5 | Yes | 2.73 | Yes
211380048 | Central Heat Pump | YORK | HRCU-A-CB (Split System: Heat Pump with Remote Outdoor Unit-Air-Source) | HMH72B341 |  |  | XAFC48FXXN1+TXV | TMLE080C16MP11 | [7 empty] | 25200 | 3340000% |  | 17 | 9.5 | 8.5 | 32200 | 23400 | 72.67% | 2.06 | Residential | 695 | Yes | 2.78 | Yes
211380099 | Central Heat Pump | YORK | HRCU-A-CB (Split System: Heat Pump with Remote Outdoor Unit-Air-Source) | HMH72B341 |  |  | XAHC48FBCN1 | TL9E100C20UH11 | [7 empty] | 25000 | 3340000% |  | 15.5 | 9 | 8.5 | 32000 | 23400 | 73.12% | 2.04 | Residential | 695 | Yes | 2.78 | Yes
211379045 | Central Heat Pump | YORK | HRCU-A-CB (Split System: Heat Pump with Remote Outdoor Unit-Air-Source) | HMH72B341 |  |  | XAUC48FXXN1+TXV | TM9Y080B12MP11 | [7 empty] | 25800 | 3340000% |  | 17 | 9 | 8.5 | 32800 | 24200 | 73.78% | 2.04 | Residential | 695 | Yes | 2.78 | Yes
211379161 | Central Heat Pump | YORK | HRCU-A-CB (Split System: Heat Pump with Remote Outdoor Unit-Air-Source) | HMH72B341 |  |  | XAUC48FXXN1+TXV | TM9V100C20MP12 | [7 empty] | 25800 | 3400000% |  | 16.5 | 9 | 8.5 | 33000 | 24200 | 73.33% | 2.1 | Residential | 707.5 | Yes | 2.83 | Yes
211379816 | Central Heat Pump | YORK | HRCU-A-CB (Split System: Heat Pump with Remote Outdoor Unit-Air-Source) | HMH72B341 |  |  | XAUC48FXXN1+TXV | TPLC080C16MP13 | [7 empty] | 25800 | 3400000% |  | 16.5 | 9 | 8.5 | 33200 | 24400 | 73.49% | 2.1 | Residential | 707.5 | Yes | 2.83 | Yes
211379170 | Central Heat Pump | YORK | HRCU-A-CB (Split System: Heat Pump with Remote Outdoor Unit-Air-Source) | HMH72B341 |  |  | XAUC48FXXN1+TXV | YP9C100C20MP13 | [7 empty] | 25800 | 3400000% |  | 16.5 | 9 | 8.5 | 33000 | 24200 | 73.33% | 2.1 | Residential | 707.5 | Yes | 2.83 | Yes
211010176 | Central Heat Pump | YORK | HRCU-A-CB (Split System: Heat Pump with Remote Outdoor Unit-Air-Source) | YZV24B21 |  |  | JHVVB24DE1C2N1+CC | [8 empty] | 22800 | 2300000% |  | 19 | 12.4 | 8.5 | 22400 | 19600 | 87.5% | 1.9 | Residential | 480 | Yes | 1.92 | Both
211207034 | Central Heat Pump | YORK | HRCU-A-CB (Split System: Heat Pump with Remote Outdoor Unit-Air-Source) | YZV48B21 |  |  | XAMC48HE3N1+CC | TM9V080C16MP12 | [7 empty] | 41500 | 4350000% |  | 18 | 11 | 8.5 | 45500 | 36800 | 80.88% | 2.14 | Residential | 907.5 | Yes | 3.63 | Yes
211380116 | Central Heat Pump | YORK | HRCU-A-CB (Split System: Heat Pump with Remote Outdoor Unit-Air-Source) | HMH72B341 |  |  | XAHD48FXXN1+TXV | TL9E080C16UH11 | [7 empty] | 25200 | 3320000% |  | 16 | 9 | 8.5 | 32400 | 23600 | 72.84% | 2.04 | Residential | 692.5 | Yes | 2.77 | Yes
211380131 | Central Heat Pump | YORK | HRCU-A-CB (Split System: Heat Pump with Remote Outdoor Unit-Air-Source) | HMH72B341 |  |  | XAFD48FBCN1 | TL9E080C16UH11 | [7 empty] | 25600 | 3400000% |  | 16.5 | 9 | 8.5 | 32800 | 24200 | 73.78% | 2.08 | Residential | 707.5 | Yes | 2.83 | Yes
211380149 | Central Heat Pump | YORK | HRCU-A-CB (Split System: Heat Pump with Remote Outdoor Unit-Air-Source) | HMH72B341 |  |  | XAFC48FXXN1+TXV | TL9E060B12UH11 | [7 empty] | 25800 | 3320000% |  | 17 | 9 | 8.5 | 32600 | 24000 | 73.62% | 2.02 | Residential | 692.5 | Yes | 2.77 | Yes
211378501 | Central Heat Pump | YORK | HRCU-A-CB (Split System: Heat Pump with Remote Outdoor Unit-Air-Source) | HMH72B341 |  |  | XAHC36DBCN1 | TMLE100C16MP11 | [7 empty] | 24800 | 3360000% |  | 17.5 | 10 | 8.5 | 33000 | 23200 | 70.3% | 2.04 | Residential | 700 | Yes | 2.8 | Yes
211378570 | Central Heat Pump | YORK | HRCU-A-CB (Split System: Heat Pump with Remote Outdoor Unit-Air-Source) | HMH72B341 |  |  | XAFC36DBCN1 | TM8E100B12MP11 | [7 empty] | 25400 | 3400000% |  | 18 | 10 | 8.5 | 33800 | 23800 | 70.41% | 2.06 | Residential | 707.5 | Yes | 2.83 | Yes
211378619 | Central Heat Pump | YORK | HRCU-A-CB (Split System: Heat Pump with Remote Outdoor Unit-Air-Source) | HMH72B341 |  |  | XAHC36DBCN1 | TMLE080C16MP11 | [7 empty] | 24600 | 3360000% |  | 17.5 | 10 | 8.5 | 32800 | 23200 | 70.73% | 2.04 | Residential | 700 | Yes | 2.8 | Yes
211378668 | Central Heat Pump | YORK | HRCU-A-CB (Split System: Heat Pump with Remote Outdoor Unit-Air-Source) | HMH72B341 |  |  | XAHB36DBCN1 | TM8E080B12MP11 | [7 empty] | 25000 | 3320000% |  | 17 | 9.5 | 8.5 | 33200 | 23400 | 70.48% | 2 | Residential | 692.5 | Yes | 2.77 | Yes
211378671 | Central Heat Pump | YORK | HRCU-A-CB (Split System: Heat Pump with Remote Outdoor Unit-Air-Source) | HMH72B341 |  |  | XAHB36DBCN1 | TMLE080B12MP11 | [7 empty] | 25000 | 3320000% |  | 17 | 9.5 | 8.5 | 33200 | 23400 | 70.48% | 2 | Residential | 692.5 | Yes | 2.77 | Yes
211379021 | Central Heat Pump | YORK | HRCU-A-CB (Split System: Heat Pump with Remote Outdoor Unit-Air-Source) | HMH72B341 |  |  | XAFD48FXXN1+TXV | TM9Y080C16MP11 | [7 empty] | 25400 | 3340000% |  | 17.5 | 9.5 | 8.5 | 32400 | 23600 | 72.84% | 2.06 | Residential | 695 | Yes | 2.78 | Yes
211379089 | Central Heat Pump | YORK | HRCU-A-CB (Split System: Heat Pump with Remote Outdoor Unit-Air-Source) | HMH72B341 |  |  | XAFD48FBCN1 | TM9V120D20MP12 | [7 empty] | 25400 | 3400000% |  | 17 | 9.5 | 8.5 | 32400 | 23800 | 73.46% | 2.1 | Residential | 707.5 | Yes | 2.83 | Yes
211379104 | Central Heat Pump | YORK | HRCU-A-CB (Split System: Heat Pump with Remote Outdoor Unit-Air-Source) | HMH72B341 |  |  | XAHD48FXXN1+TXV | YP9C100C20MP13 | [7 empty] | 25200 | 3360000% |  | 16.5 | 9 | 8.5 | 32400 | 23800 | 73.46% | 2.06 | Residential | 700 | Yes | 2.8 | Yes
211379154 | Central Heat Pump | YORK | HRCU-A-CB (Split System: Heat Pump with Remote Outdoor Unit-Air-Source) | HMH72B341 |  |  | XAFC48FXXN1+TXV | YP9C100C20MP13 | [7 empty] | 25800 | 3400000% |  | 16.5 | 9 | 8.5 | 33000 | 24200 | 73.33% | 2.1 | Residential | 707.5 | Yes | 2.83 | Yes
211379188 | Central Heat Pump | YORK | HRCU-A-CB (Split System: Heat Pump with Remote Outdoor Unit-Air-Source) | HMH72B341 |  |  | XAHD48FBCN1 | YP9C100C16MP13 | [7 empty] | 24800 | 3300000% |  | 16 | 9 | 8.5 | 31800 | 23200 | 72.96% | 2.04 | Residential | 687.5 | Yes | 2.75 | Yes
211379255 | Central Heat Pump | YORK | HRCU-A-CB (Split System: Heat Pump with Remote Outdoor Unit-Air-Source) | HMH72B341 |  |  | XAHD48FXXN1+TXV | YP9C080C16MP13 | [7 empty] | 25000 | 3260000% |  | 16 | 9 | 8.5 | 31800 | 23200 | 72.96% | 2.02 | Residential | 680 | Yes | 2.72 | Yes
211379288 | Central Heat Pump | YORK | HRCU-A-CB (Split System: Heat Pump with Remote Outdoor Unit-Air-Source) | HMH72B341 |  |  | XAFD48FXXN1+TXV | TP9C080C16MP13 | [7 empty] | 25400 | 3340000% |  | 16.5 | 9.5 | 8.5 | 32400 | 23600 | 72.84% | 2.06 | Residential | 695 | Yes | 2.78 | Yes
211379386 | Central Heat Pump | YORK | HRCU-A-CB (Split System: Heat Pump with Remote Outdoor Unit-Air-Source) | HMH72B341 |  |  | XAHC48FBCN1 | TP9C060B12MP13 | [7 empty] | 25200 | 3240000% |  | 16 | 9 | 8.5 | 32000 | 23400 | 73.12% | 2 | Residential | 675 | Yes | 2.7 | Yes
211379423 | Central Heat Pump | YORK | HRCU-A-CB (Split System: Heat Pump with Remote Outdoor Unit-Air-Source) | HMH72B341 |  |  | XAHC48FXXN1+TXV | TM9E100C16MP12 | [7 empty] | 24800 | 3280000% |  | 16.5 | 9 | 8.5 | 31800 | 23200 | 72.96% | 2.02 | Residential | 682.5 | Yes | 2.73 | Yes
211379706 | Central Heat Pump | YORK | HRCU-A-CB (Split System: Heat Pump with Remote Outdoor Unit-Air-Source) | HMH72B341 |  |  | XAHC48FXXN1+TXV | TPLC080C16MP13 | [7 empty] | 25400 | 3360000% |  | 16.5 | 9 | 8.5 | 32400 | 23800 | 73.46% | 2.06 | Residential | 700 | Yes | 2.8 | Yes
211379739 | Central Heat Pump | YORK | HRCU-A-CB (Split System: Heat Pump with Remote Outdoor Unit-Air-Source) | HMH72B341 |  |  | XAFD48FXXN1+TXV | TM8V100C16MP12 | [7 empty] | 25800 | 3400000% |  | 16.5 | 9 | 8.5 | 33000 | 24400 | 73.94% | 2.1 | Residential | 707.5 | Yes | 2.83 | Yes
211379774 | Central Heat Pump | YORK | HRCU-A-CB (Split System: Heat Pump with Remote Outdoor Unit-Air-Source) | HMH72B341 |  |  | XAFD48FBCN1 | YPLC080C16MP13 | [7 empty] | 25800 | 3400000% |  | 16.5 | 9 | 8.5 | 33000 | 24400 | 73.94% | 2.1 | Residential | 707.5 | Yes | 2.83 | Yes
211379839 | Central Heat Pump | YORK | HRCU-A-CB (Split System: Heat Pump with Remote Outdoor Unit-Air-Source) | HMH72B341 |  |  | XAHC48FXXN1+TXV | TPLC080B12MP13 | [7 empty] | 25200 | 3240000% |  | 16 | 8.5 | 8.5 | 32000 | 23600 | 73.75% | 1.98 | Residential | 675 | Yes | 2.7 | Yes
211379373 | Central Heat Pump | YORK | HRCU-A-CB (Split System: Heat Pump with Remote Outdoor Unit-Air-Source) | HMH72B341 |  |  | XAUC48FXXN1+TXV | YP9C080B12MP13 | [7 empty] | 25600 | 3340000% |  | 16.5 | 9 | 8.5 | 32600 | 24000 | 73.62% | 2.06 | Residential | 695 | Yes | 2.78 | Yes
211379440 | Central Heat Pump | YORK | HRCU-A-CB (Split System: Heat Pump with Remote Outdoor Unit-Air-Source) | HMH72B341 |  |  | XAUC48FXXN1+TXV | TM9E100C16MP12 | [7 empty] | 25400 | 3340000% |  | 17 | 9.5 | 8.5 | 32400 | 23600 | 72.84% | 2.06 | Residential | 695 | Yes | 2.78 | Yes
211380155 | Central Heat Pump | YORK | HRCU-A-CB (Split System: Heat Pump with Remote Outdoor Unit-Air-Source) | HMH72B341 |  |  | XAUC48FXXN1+TXV | TL9E060B12UH11 | [7 empty] | 25800 | 3320000% |  | 17 | 9 | 8.5 | 32600 | 24000 | 73.62% | 2.02 | Residential | 692.5 | Yes | 2.77 | Yes
211379890 | Central Heat Pump | YORK | HRCU-A-CB (Split System: Heat Pump with Remote Outdoor Unit-Air-Source) | HMH72B341 |  |  | XAHC48FXXN1+TXV | TM8E120C16MP11 | [7 empty] | 24800 | 3300000% |  | 17 | 9.5 | 8.5 | 31600 | 23200 | 73.42% | 2.04 | Residential | 687.5 | Yes | 2.75 | Yes
211379924 | Central Heat Pump | YORK | HRCU-A-CB (Split System: Heat Pump with Remote Outdoor Unit-Air-Source) | HMH72B341 |  |  | XAFC48FBCN1 | TMLE120C16MP11 | [7 empty] | 25400 | 3360000% |  | 17 | 9.5 | 8.5 | 32400 | 23600 | 72.84% | 2.08 | Residential | 700 | Yes | 2.8 | Yes
211379940 | Central Heat Pump | YORK | HRCU-A-CB (Split System: Heat Pump with Remote Outdoor Unit-Air-Source) | HMH72B341 |  |  | XAHC48FXXN1+TXV | TM8E100C16MP11 | [7 empty] | 24800 | 3300000% |  | 17 | 9.5 | 8.5 | 31800 | 23200 | 72.96% | 2.04 | Residential | 687.5 | Yes | 2.75 | Yes
211380091 | Central Heat Pump | YORK | HRCU-A-CB (Split System: Heat Pump with Remote Outdoor Unit-Air-Source) | HMH72B341 |  |  | XAHD48FXXN1+TXV | TL9E100C20UH11 | [7 empty] | 25000 | 3340000% |  | 15.5 | 9 | 8.5 | 32000 | 23400 | 73.12% | 2.04 | Residential | 695 | Yes | 2.78 | Yes
211380192 | Central Heat Pump | YORK | HRCU-A-CB (Split System: Heat Pump with Remote Outdoor Unit-Air-Source) | HMH72B341 |  |  | XAHC48FBCN1 | TL8E080C16UH11 | [7 empty] | 25600 | 3360000% |  | 16.5 | 9 | 8.5 | 32600 | 24200 | 74.23% | 2.04 | Residential | 700 | Yes | 2.8 | Yes
211377346 | Central Heat Pump | YORK | HRCU-A-CB (Split System: Heat Pump with Remote Outdoor Unit-Air-Source) | HMH72B341 |  |  | XAFC36DXXN1+TXV | TM9Y100C16MP11 | [7 empty] | 25800 | 3400000% |  | 17 | 9.5 | 8.5 | 34000 | 24400 | 71.76% | 2.08 | Residential | 707.5 | Yes | 2.83 | Yes
211377355 | Central Heat Pump | YORK | HRCU-A-CB (Split System: Heat Pump with Remote Outdoor Unit-Air-Source) | HMH72B341 |  |  | XAHC36DXXN1+TXV | TM9Y080C16MP11 | [7 empty] | 25400 | 3380000% |  | 16.5 | 9.5 | 8.5 | 33600 | 24000 | 71.43% | 2.04 | Residential | 705 | Yes | 2.82 | Yes
211377387 | Central Heat Pump | YORK | HRCU-A-CB (Split System: Heat Pump with Remote Outdoor Unit-Air-Source) | HMH72B341 |  |  | XAFC36DXXN1+TXV | TM9Y080B12MP11 | [7 empty] | 25800 | 3400000% |  | 18 | 9.5 | 8.5 | 34000 | 24400 | 71.76% | 2.06 | Residential | 707.5 | Yes | 2.83 | Yes
211377405 | Central Heat Pump | YORK | HRCU-A-CB (Split System: Heat Pump with Remote Outdoor Unit-Air-Source) | HMH72B341 |  |  | XAHC36DXXN1+TXV | TM9Y060B12MP11 | [7 empty] | 25200 | 3320000% |  | 17.5 | 9.5 | 8.5 | 33400 | 23600 | 70.66% | 2 | Residential | 692.5 | Yes | 2.77 | Yes
211377780 | Central Heat Pump | YORK | HRCU-A-CB (Split System: Heat Pump with Remote Outdoor Unit-Air-Source) | HMH72B341 |  |  | XAUB36DXXN1+TXV | TM9V060B12MP12 | [7 empty] | 25600 | 3380000% |  | 17 | 9.5 | 8.5 | 34000 | 24200 | 71.18% | 2.04 | Residential | 705 | Yes | 2.82 | Yes
211377485 | Central Heat Pump | YORK | HRCU-A-CB (Split System: Heat Pump with Remote Outdoor Unit-Air-Source) | HMH72B341 |  |  | XAHC36DXXN1+TXV | TP9C100C16MP13 | [7 empty] | 25000 | 3380000% |  | 17 | 9.5 | 8.5 | 33400 | 23600 | 70.66% | 2.06 | Residential | 705 | Yes | 2.82 | Yes
211377494 | Central Heat Pump | YORK | HRCU-A-CB (Split System: Heat Pump with Remote Outdoor Unit-Air-Source) | HMH72B341 |  |  | XAHC36DBCN1 | TP9C100C16MP13 | [7 empty] | 25000 | 3380000% |  | 17 | 9.5 | 8.5 | 33400 | 23600 | 70.66% | 2.06 | Residential | 705 | Yes | 2.82 | Yes
211377512 | Central Heat Pump | YORK | HRCU-A-CB (Split System: Heat Pump with Remote Outdoor Unit-Air-Source) | HMH72B341 |  |  | XAFC36DXXN1+TXV | TP9C100C16MP13 | [7 empty] | 25400 | 3400000% |  | 17.5 | 10 | 8.5 | 34000 | 24000 | 70.59% | 2.1 | Residential | 707.5 | Yes | 2.83 | Yes
211377562 | Central Heat Pump | YORK | HRCU-A-CB (Split System: Heat Pump with Remote Outdoor Unit-Air-Source) | HMH72B341 |  |  | XAFC36DXXN1+TXV | TM9V080C16MP12 | [7 empty] | 25400 | 3400000% |  | 17.5 | 10 | 8.5 | 33800 | 23800 | 70.41% | 2.08 | Residential | 707.5 | Yes | 2.83 | Yes
211377587 | Central Heat Pump | YORK | HRCU-A-CB (Split System: Heat Pump with Remote Outdoor Unit-Air-Source) | HMH72B341 |  |  | XAHC36DBCN1 | TP9C080B12MP13 | [7 empty] | 25000 | 3320000% |  | 17 | 9.5 | 8.5 | 33200 | 23400 | 70.48% | 2.02 | Residential | 692.5 | Yes | 2.77 | Yes
211377614 | Central Heat Pump | YORK | HRCU-A-CB (Split System: Heat Pump with Remote Outdoor Unit-Air-Source) | HMH72B341 |  |  | XAHB36DBCN1 | TP9C080B12MP13 | [7 empty] | 25200 | 3320000% |  | 16.5 | 9.5 | 8.5 | 33400 | 23600 | 70.66% | 2 | Residential | 692.5 | Yes | 2.77 | Yes
211377755 | Central Heat Pump | YORK | HRCU-A-CB (Split System: Heat Pump with Remote Outdoor Unit-Air-Source) | HMH72B341 |  |  | XAFC36DBCN1 | TM9V060B12MP12 | [7 empty] | 25600 | 3400000% |  | 17.5 | 9.5 | 8.5 | 34000 | 24200 | 71.18% | 2.06 | Residential | 707.5 | Yes | 2.83 | Yes
211377862 | Central Heat Pump | YORK | HRCU-A-CB (Split System: Heat Pump with Remote Outdoor Unit-Air-Source) | HMH72B341 |  |  | XAFC36DBCN1 | TM9E080C16MP12 | [7 empty] | 25200 | 3400000% |  | 18 | 10 | 8.5 | 33600 | 23800 | 70.83% | 2.08 | Residential | 707.5 | Yes | 2.83 | Yes
211378005 | Central Heat Pump | YORK | HRCU-A-CB (Split System: Heat Pump with Remote Outdoor Unit-Air-Source) | HMH72B341 |  |  | XAFC36DBCN1 | TM8Y100C20MP11 | [7 empty] | 25200 | 3400000% |  | 17.5 | 10 | 8.5 | 33800 | 23800 | 70.41% | 2.1 | Residential | 707.5 | Yes | 2.83 | Yes
211378130 | Central Heat Pump | YORK | HRCU-A-CB (Split System: Heat Pump with Remote Outdoor Unit-Air-Source) | HMH72B341 |  |  | XAHC36DXXN1+TXV | YPLC100C16MP13 | [7 empty] | 25600 | 3400000% |  | 17 | 9.5 | 8.5 | 34000 | 24600 | 72.35% | 2.08 | Residential | 707.5 | Yes | 2.83 | Yes
211378146 | Central Heat Pump | YORK | HRCU-A-CB (Split System: Heat Pump with Remote Outdoor Unit-Air-Source) | HMH72B341 |  |  | XAHC36DBCN1 | YPLC080C16MP13 | [7 empty] | 25600 | 3400000% |  | 17 | 9.5 | 8.5 | 34000 | 24600 | 72.35% | 2.08 | Residential | 707.5 | Yes | 2.83 | Yes
211378171 | Central Heat Pump | YORK | HRCU-A-CB (Split System: Heat Pump with Remote Outdoor Unit-Air-Source) | HMH72B341 |  |  | XAFC36DXXN1+TXV | TM8V100C16MP12 | [7 empty] | 25400 | 3400000% |  | 17.5 | 10 | 8.5 | 34000 | 24000 | 70.59% | 2.1 | Residential | 707.5 | Yes | 2.83 | Yes
211378287 | Central Heat Pump | YORK | HRCU-A-CB (Split System: Heat Pump with Remote Outdoor Unit-Air-Source) | HMH72B341 |  |  | XAFC36DXXN1+TXV | TM8V080B12MP12 | [7 empty] | 25600 | 3380000% |  | 17 | 9.5 | 8.5 | 34000 | 24200 | 71.18% | 2.04 | Residential | 705 | Yes | 2.82 | Yes
211378371 | Central Heat Pump | YORK | HRCU-A-CB (Split System: Heat Pump with Remote Outdoor Unit-Air-Source) | HMH72B341 |  |  | XAHB36DBCN1 | TM8V060A12MP12 | [7 empty] | 25200 | 3340000% |  | 16.5 | 9.5 | 8.5 | 33600 | 23800 | 70.83% | 2.02 | Residential | 695 | Yes | 2.78 | Yes
211378380 | Central Heat Pump | YORK | HRCU-A-CB (Split System: Heat Pump with Remote Outdoor Unit-Air-Source) | HMH72B341 |  |  | XAHB36DBCN1 | YPLC060A12MP13 | [7 empty] | 25200 | 3340000% |  | 16.5 | 9.5 | 8.5 | 33600 | 23800 | 70.83% | 2.02 | Residential | 695 | Yes | 2.78 | Yes
211378480 | Central Heat Pump | YORK | HRCU-A-CB (Split System: Heat Pump with Remote Outdoor Unit-Air-Source) | HMH72B341 |  |  | XAFC36DBCN1 | TM8E120C16MP11 | [7 empty] | 25200 | 3400000% |  | 18 | 10 | 8.5 | 33600 | 23800 | 70.83% | 2.08 | Residential | 707.5 | Yes | 2.83 | Yes
211378498 | Central Heat Pump | YORK | HRCU-A-CB (Split System: Heat Pump with Remote Outdoor Unit-Air-Source) | HMH72B341 |  |  | XAHC36DBCN1 | TM8E100C16MP11 | [7 empty] | 24800 | 3360000% |  | 17.5 | 10 | 8.5 | 33000 | 23200 | 70.3% | 2.04 | Residential | 700 | Yes | 2.8 | Yes
211377381 | Central Heat Pump | YORK | HRCU-A-CB (Split System: Heat Pump with Remote Outdoor Unit-Air-Source) | HMH72B341 |  |  | XAHB36DXXN1+TXV | TM9Y080B12MP11 | [7 empty] | 24800 | 3300000% |  | 17 | 9.5 | 8.5 | 32800 | 23200 | 70.73% | 2 | Residential | 687.5 | Yes | 2.75 | Yes
211377432 | Central Heat Pump | YORK | HRCU-A-CB (Split System: Heat Pump with Remote Outdoor Unit-Air-Source) | HMH72B341 |  |  | XAFB36DXXN1+TXV | TM9Y060B12MP11 | [7 empty] | 25600 | 3380000% |  | 17.5 | 9.5 | 8.5 | 34000 | 24000 | 70.59% | 2.02 | Residential | 705 | Yes | 2.82 | Yes
211377482 | Central Heat Pump | YORK | HRCU-A-CB (Split System: Heat Pump with Remote Outdoor Unit-Air-Source) | HMH72B341 |  |  | XAHC36DXXN1+TXV | TM9V100C16MP12 | [7 empty] | 25000 | 3380000% |  | 17 | 9.5 | 8.5 | 33400 | 23600 | 70.66% | 2.06 | Residential | 705 | Yes | 2.82 | Yes
211377515 | Central Heat Pump | YORK | HRCU-A-CB (Split System: Heat Pump with Remote Outdoor Unit-Air-Source) | HMH72B341 |  |  | XAFC36DXXN1+TXV | YP9C100C16MP13 | [7 empty] | 25400 | 3400000% |  | 17.5 | 10 | 8.5 | 34000 | 24000 | 70.59% | 2.1 | Residential | 707.5 | Yes | 2.83 | Yes
211377568 | Central Heat Pump | YORK | HRCU-A-CB (Split System: Heat Pump with Remote Outdoor Unit-Air-Source) | HMH72B341 |  |  | XAFC36DXXN1+TXV | YP9C080C16MP13 | [7 empty] | 25400 | 3400000% |  | 17.5 | 10 | 8.5 | 33800 | 23800 | 70.41% | 2.08 | Residential | 707.5 | Yes | 2.83 | Yes
211377631 | Central Heat Pump | YORK | HRCU-A-CB (Split System: Heat Pump with Remote Outdoor Unit-Air-Source) | HMH72B341 |  |  | XAFC36DXXN1+TXV | TP9C080B12MP13 | [7 empty] | 25800 | 3400000% |  | 17 | 9.5 | 8.5 | 34000 | 24400 | 71.76% | 2.06 | Residential | 707.5 | Yes | 2.83 | Yes
211377701 | Central Heat Pump | YORK | HRCU-A-CB (Split System: Heat Pump with Remote Outdoor Unit-Air-Source) | HMH72B341 |  |  | XAHC36DXXN1+TXV | YP9C060B12MP13 | [7 empty] | 25200 | 3320000% |  | 17 | 9.5 | 8.5 | 33400 | 23800 | 71.26% | 2 | Residential | 692.5 | Yes | 2.77 | Yes
211377752 | Central Heat Pump | YORK | HRCU-A-CB (Split System: Heat Pump with Remote Outdoor Unit-Air-Source) | HMH72B341 |  |  | XAFC36DXXN1+TXV | TP9C060B12MP13 | [7 empty] | 25600 | 3400000% |  | 17.5 | 9.5 | 8.5 | 34000 | 24200 | 71.18% | 2.06 | Residential | 707.5 | Yes | 2.83 | Yes
211377783 | Central Heat Pump | YORK | HRCU-A-CB (Split System: Heat Pump with Remote Outdoor Unit-Air-Source) | HMH72B341 |  |  | XAFB36DBCN1 | TP9C060B12MP13 | [7 empty] | 25600 | 3380000% |  | 17 | 9.5 | 8.5 | 34000 | 24200 | 71.18% | 2.04 | Residential | 705 | Yes | 2.82 | Yes
211377816 | Central Heat Pump | YORK | HRCU-A-CB (Split System: Heat Pump with Remote Outdoor Unit-Air-Source) | HMH72B341 |  |  | XAHB36DBCN1 | TM9V040A10MP12 | [7 empty] | 24800 | 3240000% |  | 16.5 | 9.5 | 8.5 | 32600 | 23000 | 70.55% | 1.96 | Residential | 675 | Yes | 2.7 | Yes
211377867 | Central Heat Pump | YORK | HRCU-A-CB (Split System: Heat Pump with Remote Outdoor Unit-Air-Source) | HMH72B341 |  |  | XAHC36DXXN1+TXV | TM9E080B12MP12 | [7 empty] | 25000 | 3340000% |  | 17 | 9.5 | 8.5 | 33200 | 23400 | 70.48% | 2.02 | Residential | 695 | Yes | 2.78 | Yes
211377933 | Central Heat Pump | YORK | HRCU-A-CB (Split System: Heat Pump with Remote Outdoor Unit-Air-Source) | HMH72B341 |  |  | XAFB36DXXN1+TXV | TM9E060B12MP12 | [7 empty] | 25800 | 3400000% |  | 17.5 | 9.5 | 8.5 | 34000 | 24200 | 71.18% | 2.04 | Residential | 707.5 | Yes | 2.83 | Yes
211377999 | Central Heat Pump | YORK | HRCU-A-CB (Split System: Heat Pump with Remote Outdoor Unit-Air-Source) | HMH72B341 |  |  | XAFC36DXXN1+TXV | TM8Y100C20MP11 | [7 empty] | 25200 | 3400000% |  | 17.5 | 10 | 8.5 | 33800 | 23800 | 70.41% | 2.1 | Residential | 707.5 | Yes | 2.83 | Yes
211377667 | Central Heat Pump | YORK | HRCU-A-CB (Split System: Heat Pump with Remote Outdoor Unit-Air-Source) | HMH72B341 |  |  | XAUB36DXXN1+TXV | TM9V080B12MP12 | [7 empty] | 25800 | 3400000% |  | 17 | 9.5 | 8.5 | 34000 | 24400 | 71.76% | 2.06 | Residential | 707.5 | Yes | 2.83 | Yes
211378417 | Central Heat Pump | YORK | HRCU-A-CB (Split System: Heat Pump with Remote Outdoor Unit-Air-Source) | HMH72B341 |  |  | XAUB36DXXN1+TXV | TMLV060A12MP12 | [7 empty] | 25600 | 3400000% |  | 17.5 | 9.5 | 8.5 | 34000 | 24200 | 71.18% | 2.06 | Residential | 707.5 | Yes | 2.83 | Yes
211379466 | Central Heat Pump | YORK | HRCU-A-CB (Split System: Heat Pump with Remote Outdoor Unit-Air-Source) | HMH72B341 |  |  | XAUC48FXXN1+TXV | TM9E080C16MP12 | [7 empty] | 26000 | 3400000% |  | 17 | 9 | 8.5 | 33400 | 24600 | 73.65% | 2.08 | Residential | 707.5 | Yes | 2.83 | Yes
211207025 | Central Heat Pump | YORK | HRCU-A-CB (Split System: Heat Pump with Remote Outdoor Unit-Air-Source) | YZV60B21 |  |  | XAMC60HE4N1+CC | TM9V100C20MP12 | [7 empty] | 47000 | 5200000% |  | 18 | 11 | 8.5 | 55000 | 42000 | 76.36% | 2.16 | Residential | 1082.5 | Yes | 4.33 | Yes
211207039 | Central Heat Pump | YORK | HRCU-A-CB (Split System: Heat Pump with Remote Outdoor Unit-Air-Source) | YZV48B21 |  |  | XAMC48HE3N1+CC | TMLV120C20MP12 | [7 empty] | 41500 | 4350000% |  | 19 | 12 | 9 | 44500 | 36200 | 81.35% | 2.14 | Residential | 907.5 | Yes | 3.63 | Both
211207040 | Central Heat Pump | YORK | HRCU-A-CB (Split System: Heat Pump with Remote Outdoor Unit-Air-Source) | YZV48B21 |  |  | XAMC48HE3N1+CC | TPLC100C20MP13 | [7 empty] | 41500 | 4350000% |  | 19 | 12 | 9 | 44500 | 36200 | 81.35% | 2.14 | Residential | 907.5 | Yes | 3.63 | Both
211378002 | Central Heat Pump | YORK | HRCU-A-CB (Split System: Heat Pump with Remote Outdoor Unit-Air-Source) | HMH72B341 |  |  | XAFC36DBCN1 | TM8Y120C20MP11 | [7 empty] | 25200 | 3400000% |  | 17.5 | 10 | 8.5 | 33800 | 23800 | 70.41% | 2.1 | Residential | 707.5 | Yes | 2.83 | Yes
211378019 | Central Heat Pump | YORK | HRCU-A-CB (Split System: Heat Pump with Remote Outdoor Unit-Air-Source) | HMH72B341 |  |  | XAHC36DBCN1 | TM8Y100C16MP11 | [7 empty] | 25600 | 3400000% |  | 18 | 9.5 | 8.5 | 34000 | 24400 | 71.76% | 2.06 | Residential | 707.5 | Yes | 2.83 | Yes
211378067 | Central Heat Pump | YORK | HRCU-A-CB (Split System: Heat Pump with Remote Outdoor Unit-Air-Source) | HMH72B341 |  |  | XAFC36DXXN1+TXV | TM8Y080B12MP11 | [7 empty] | 25200 | 3400000% |  | 18 | 10 | 8.5 | 33600 | 23600 | 70.24% | 2.06 | Residential | 707.5 | Yes | 2.83 | Yes
211378102 | Central Heat Pump | YORK | HRCU-A-CB (Split System: Heat Pump with Remote Outdoor Unit-Air-Source) | HMH72B341 |  |  | XAFB36DBCN1 | TM8Y060A12MP11 | [7 empty] | 25200 | 3380000% |  | 18 | 10 | 8.5 | 33400 | 23400 | 70.06% | 2.04 | Residential | 705 | Yes | 2.82 | Yes
211378203 | Central Heat Pump | YORK | HRCU-A-CB (Split System: Heat Pump with Remote Outdoor Unit-Air-Source) | HMH72B341 |  |  | XAFC36DBCN1 | TPLC100C16MP13 | [7 empty] | 25400 | 3400000% |  | 17.5 | 10 | 8.5 | 34000 | 24000 | 70.59% | 2.1 | Residential | 707.5 | Yes | 2.83 | Yes
211378236 | Central Heat Pump | YORK | HRCU-A-CB (Split System: Heat Pump with Remote Outdoor Unit-Air-Source) | HMH72B341 |  |  | XAHC36DXXN1+TXV | TPLC080B12MP13 | [7 empty] | 24800 | 3280000% |  | 16.5 | 9.5 | 8.5 | 32800 | 23200 | 70.73% | 1.98 | Residential | 682.5 | Yes | 2.73 | Yes
211378320 | Central Heat Pump | YORK | HRCU-A-CB (Split System: Heat Pump with Remote Outdoor Unit-Air-Source) | HMH72B341 |  |  | XAFB36DXXN1+TXV | YPLC080B12MP13 | [7 empty] | 25400 | 3360000% |  | 17 | 9.5 | 8.5 | 33600 | 23600 | 70.24% | 2.02 | Residential | 700 | Yes | 2.8 | Yes
211378420 | Central Heat Pump | YORK | HRCU-A-CB (Split System: Heat Pump with Remote Outdoor Unit-Air-Source) | HMH72B341 |  |  | XAFB36DBCN1 | TPLC060A12MP13 | [7 empty] | 25600 | 3400000% |  | 17.5 | 9.5 | 8.5 | 34000 | 24200 | 71.18% | 2.06 | Residential | 707.5 | Yes | 2.83 | Yes
211378585 | Central Heat Pump | YORK | HRCU-A-CB (Split System: Heat Pump with Remote Outdoor Unit-Air-Source) | HMH72B341 |  |  | XAFB36DXXN1+TXV | TMLE100B12MP11 | [7 empty] | 25400 | 3400000% |  | 18 | 10 | 8.5 | 33800 | 23800 | 70.41% | 2.06 | Residential | 707.5 | Yes | 2.83 | Yes
211378870 | Central Heat Pump | YORK | HRCU-A-CB (Split System: Heat Pump with Remote Outdoor Unit-Air-Source) | HMH72B341 |  |  | XAFB36DBCN1 | TL9E060B12UH11 | [7 empty] | 25000 | 3340000% |  | 17.5 | 10 | 8.5 | 33000 | 23200 | 70.3% | 2.02 | Residential | 695 | Yes | 2.78 | Yes
211378972 | Central Heat Pump | YORK | HRCU-A-CB (Split System: Heat Pump with Remote Outdoor Unit-Air-Source) | HMH72B341 |  |  | XAFA30DXXN1+TXV | TL8E060A12UH11 | [7 empty] | 25400 | 3380000% |  | 18 | 9.5 | 8.5 | 33800 | 23800 | 70.41% | 2.04 | Residential | 705 | Yes | 2.82 | Yes
211379071 | Central Heat Pump | YORK | HRCU-A-CB (Split System: Heat Pump with Remote Outdoor Unit-Air-Source) | HMH72B341 |  |  | XAHD48FBCN1 | TM9V120D20MP12 | [7 empty] | 24800 | 3340000% |  | 16.5 | 9.5 | 8.5 | 32000 | 23200 | 72.5% | 2.06 | Residential | 695 | Yes | 2.78 | Yes
211379203 | Central Heat Pump | YORK | HRCU-A-CB (Split System: Heat Pump with Remote Outdoor Unit-Air-Source) | HMH72B341 |  |  | XAHC48FBCN1 | TP9C100C16MP13 | [7 empty] | 24800 | 3300000% |  | 16.5 | 9 | 8.5 | 31800 | 23200 | 72.96% | 2.04 | Residential | 687.5 | Yes | 2.75 | Yes
211379220 | Central Heat Pump | YORK | HRCU-A-CB (Split System: Heat Pump with Remote Outdoor Unit-Air-Source) | HMH72B341 |  |  | XAFD48FBCN1 | TP9C100C16MP13 | [7 empty] | 25400 | 3380000% |  | 16.5 | 9.5 | 8.5 | 32400 | 23600 | 72.84% | 2.08 | Residential | 705 | Yes | 2.82 | Yes
211379238 | Central Heat Pump | YORK | HRCU-A-CB (Split System: Heat Pump with Remote Outdoor Unit-Air-Source) | HMH72B341 |  |  | XAFC48FBCN1 | TP9C100C16MP13 | [7 empty] | 25400 | 3380000% |  | 16.5 | 9.5 | 8.5 | 32400 | 23800 | 73.46% | 2.08 | Residential | 705 | Yes | 2.82 | Yes
211379306 | Central Heat Pump | YORK | HRCU-A-CB (Split System: Heat Pump with Remote Outdoor Unit-Air-Source) | HMH72B341 |  |  | XAFC48FXXN1+TXV | TP9C080C16MP13 | [7 empty] | 25400 | 3340000% |  | 16.5 | 9.5 | 8.5 | 32400 | 23600 | 72.84% | 2.06 | Residential | 695 | Yes | 2.78 | Yes
211379336 | Central Heat Pump | YORK | HRCU-A-CB (Split System: Heat Pump with Remote Outdoor Unit-Air-Source) | HMH72B341 |  |  | XAHC48FXXN1+TXV | YP9C080B12MP13 | [7 empty] | 25200 | 3280000% |  | 16 | 9 | 8.5 | 32200 | 23600 | 73.29% | 2.02 | Residential | 682.5 | Yes | 2.73 | Yes
211379339 | Central Heat Pump | YORK | HRCU-A-CB (Split System: Heat Pump with Remote Outdoor Unit-Air-Source) | HMH72B341 |  |  | XAHC48FBCN1 | TM9V080B12MP12 | [7 empty] | 25200 | 3280000% |  | 16 | 9 | 8.5 | 32200 | 23600 | 73.29% | 2.02 | Residential | 682.5 | Yes | 2.73 | Yes
211378555 | Central Heat Pump | YORK | HRCU-A-CB (Split System: Heat Pump with Remote Outdoor Unit-Air-Source) | HMH72B341 |  |  | XAHB36DBCN1 | TMLE100B12MP11 | [7 empty] | 25000 | 3320000% |  | 17.5 | 9.5 | 8.5 | 33000 | 23400 | 70.91% | 2.02 | Residential | 692.5 | Yes | 2.77 | Yes
211378616 | Central Heat Pump | YORK | HRCU-A-CB (Split System: Heat Pump with Remote Outdoor Unit-Air-Source) | HMH72B341 |  |  | XAHC36DBCN1 | TM8E080C16MP11 | [7 empty] | 24600 | 3360000% |  | 17.5 | 10 | 8.5 | 32800 | 23200 | 70.73% | 2.04 | Residential | 700 | Yes | 2.8 | Yes
211378682 | Central Heat Pump | YORK | HRCU-A-CB (Split System: Heat Pump with Remote Outdoor Unit-Air-Source) | HMH72B341 |  |  | XAFC36DBCN1 | TM8E080B12MP11 | [7 empty] | 25800 | 3400000% |  | 18 | 9.5 | 8.5 | 34000 | 24400 | 71.76% | 2.06 | Residential | 707.5 | Yes | 2.83 | Yes
211378691 | Central Heat Pump | YORK | HRCU-A-CB (Split System: Heat Pump with Remote Outdoor Unit-Air-Source) | HMH72B341 |  |  | XAFC30CXXN1+TXV | TMLE080B12MP11 | [7 empty] | 26800 | 3280000% |  | 17.5 | 9.5 | 8.5 | 34000 | 23800 | 70% | 2.02 | Residential | 682.5 | Yes | 2.73 | Yes
211378841 | Central Heat Pump | YORK | HRCU-A-CB (Split System: Heat Pump with Remote Outdoor Unit-Air-Source) | HMH72B341 |  |  | XAFC36DBCN1 | TL9E080C16UH11 | [7 empty] | 25800 | 3400000% |  | 17.5 | 9.5 | 8.5 | 34000 | 24400 | 71.76% | 2.1 | Residential | 707.5 | Yes | 2.83 | Yes
211378914 | Central Heat Pump | YORK | HRCU-A-CB (Split System: Heat Pump with Remote Outdoor Unit-Air-Source) | HMH72B341 |  |  | XAHB36DBCN1 | TL8E060A12UH11 | [7 empty] | 25000 | 3320000% |  | 17.5 | 9.5 | 8.5 | 33000 | 23400 | 70.91% | 2 | Residential | 692.5 | Yes | 2.77 | Yes
211378932 | Central Heat Pump | YORK | HRCU-A-CB (Split System: Heat Pump with Remote Outdoor Unit-Air-Source) | HMH72B341 |  |  | JHVTC36DBCC2N1 | [8 empty] | 25400 | 3400000% |  | 18.5 | 10.5 | 8.5 | 34000 | 24000 | 70.59% | 2.18 | Residential | 707.5 | Yes | 2.83 | Yes
211378991 | Central Heat Pump | YORK | HRCU-A-CB (Split System: Heat Pump with Remote Outdoor Unit-Air-Source) | HMH72B341 |  |  | XAHC48FXXN1+TXV | TM9Y100C16MP11 | [7 empty] | 25200 | 3320000% |  | 17 | 9 | 8.5 | 32400 | 23600 | 72.84% | 2.02 | Residential | 692.5 | Yes | 2.77 | Yes
211379057 | Central Heat Pump | YORK | HRCU-A-CB (Split System: Heat Pump with Remote Outdoor Unit-Air-Source) | HMH72B341 |  |  | XAFC48FBCN1 | TM9Y060B12MP11 | [7 empty] | 25800 | 3320000% |  | 16.5 | 9 | 8.5 | 32600 | 24000 | 73.62% | 2.02 | Residential | 692.5 | Yes | 2.77 | Yes
211379068 | Central Heat Pump | YORK | HRCU-A-CB (Split System: Heat Pump with Remote Outdoor Unit-Air-Source) | HMH72B341 |  |  | XAHD48FXXN1+TXV | YP9C120D20MP13 | [7 empty] | 24800 | 3340000% |  | 16.5 | 9.5 | 8.5 | 32000 | 23200 | 72.5% | 2.06 | Residential | 695 | Yes | 2.78 | Yes
211379182 | Central Heat Pump | YORK | HRCU-A-CB (Split System: Heat Pump with Remote Outdoor Unit-Air-Source) | HMH72B341 |  |  | XAHD48FBCN1 | TM9V100C16MP12 | [7 empty] | 24800 | 3300000% |  | 16 | 9 | 8.5 | 31800 | 23200 | 72.96% | 2.04 | Residential | 687.5 | Yes | 2.75 | Yes
211379225 | Central Heat Pump | YORK | HRCU-A-CB (Split System: Heat Pump with Remote Outdoor Unit-Air-Source) | HMH72B341 |  |  | XAFC48FXXN1+TXV | TM9V100C16MP12 | [7 empty] | 25400 | 3380000% |  | 16.5 | 9.5 | 8.5 | 32400 | 23800 | 73.46% | 2.08 | Residential | 705 | Yes | 2.82 | Yes
211379273 | Central Heat Pump | YORK | HRCU-A-CB (Split System: Heat Pump with Remote Outdoor Unit-Air-Source) | HMH72B341 |  |  | XAHC48FXXN1+TXV | YP9C080C16MP13 | [7 empty] | 24800 | 3280000% |  | 16.5 | 9 | 8.5 | 31800 | 23200 | 72.96% | 2.02 | Residential | 682.5 | Yes | 2.73 | Yes
211379432 | Central Heat Pump | YORK | HRCU-A-CB (Split System: Heat Pump with Remote Outdoor Unit-Air-Source) | HMH72B341 |  |  | XAFD48FBCN1 | TM9E100C16MP12 | [7 empty] | 25400 | 3340000% |  | 17 | 9.5 | 8.5 | 32400 | 23600 | 72.84% | 2.06 | Residential | 695 | Yes | 2.78 | Yes
211379475 | Central Heat Pump | YORK | HRCU-A-CB (Split System: Heat Pump with Remote Outdoor Unit-Air-Source) | HMH72B341 |  |  | XAFC48FXXN1+TXV | TM9E080B12MP12 | [7 empty] | 25600 | 3320000% |  | 16.5 | 9 | 8.5 | 32400 | 23800 | 73.46% | 2.04 | Residential | 692.5 | Yes | 2.77 | Yes
211379493 | Central Heat Pump | YORK | HRCU-A-CB (Split System: Heat Pump with Remote Outdoor Unit-Air-Source) | HMH72B341 |  |  | XAFC48FBCN1 | TM9E060B12MP12 | [7 empty] | 25800 | 3320000% |  | 16.5 | 9 | 8.5 | 32600 | 24000 | 73.62% | 2.02 | Residential | 692.5 | Yes | 2.77 | Yes
211379502 | Central Heat Pump | YORK | HRCU-A-CB (Split System: Heat Pump with Remote Outdoor Unit-Air-Source) | HMH72B341 |  |  | XAHD48FXXN1+TXV | TM8Y100C20MP11 | [7 empty] | 25200 | 3380000% |  | 16.5 | 9 | 8.5 | 32400 | 23800 | 73.46% | 2.06 | Residential | 705 | Yes | 2.82 | Yes
211379525 | Central Heat Pump | YORK | HRCU-A-CB (Split System: Heat Pump with Remote Outdoor Unit-Air-Source) | HMH72B341 |  |  | XAFD48FXXN1+TXV | TM8Y100C20MP11 | [7 empty] | 25600 | 3400000% |  | 16.5 | 9.5 | 8.5 | 33000 | 24200 | 73.33% | 2.1 | Residential | 707.5 | Yes | 2.83 | Yes
211379602 | Central Heat Pump | YORK | HRCU-A-CB (Split System: Heat Pump with Remote Outdoor Unit-Air-Source) | HMH72B341 |  |  | XAHC48FXXN1+TXV | TM8Y080B12MP11 | [7 empty] | 24800 | 3260000% |  | 17 | 9 | 8.5 | 31600 | 23000 | 72.78% | 2.02 | Residential | 680 | Yes | 2.72 | Yes
212394543 | Central Heat Pump | YORK | HRCU-A-CB (Split System: Heat Pump with Remote Outdoor Unit-Air-Source) | HMH72B341 | ADP |  | H,YE34936 | TM9E040A10MP12 | [7 empty] | 24200 | 3220000% |  | 17 | 9.5 | 8.5 | 32400 | 23000 | 70.99% | 1.98 | Residential | 670 | Yes | 2.68
211379389 | Central Heat Pump | YORK | HRCU-A-CB (Split System: Heat Pump with Remote Outdoor Unit-Air-Source) | HMH72B341 |  |  | XAHC48FBCN1 | YP9C060B12MP13 | [7 empty] | 25200 | 3240000% |  | 16 | 9 | 8.5 | 32000 | 23400 | 73.12% | 2 | Residential | 675 | Yes | 2.7 | Yes
211379406 | Central Heat Pump | YORK | HRCU-A-CB (Split System: Heat Pump with Remote Outdoor Unit-Air-Source) | HMH72B341 |  |  | XAFC48FBCN1 | TP9C060B12MP13 | [7 empty] | 25600 | 3300000% |  | 16.5 | 9 | 8.5 | 32400 | 24000 | 74.07% | 2.04 | Residential | 687.5 | Yes | 2.75 | Yes
211379438 | Central Heat Pump | YORK | HRCU-A-CB (Split System: Heat Pump with Remote Outdoor Unit-Air-Source) | HMH72B341 |  |  | XAFC48FBCN1 | TM9E100C16MP12 | [7 empty] | 25400 | 3340000% |  | 17 | 9.5 | 8.5 | 32400 | 23600 | 72.84% | 2.06 | Residential | 695 | Yes | 2.78 | Yes
211379490 | Central Heat Pump | YORK | HRCU-A-CB (Split System: Heat Pump with Remote Outdoor Unit-Air-Source) | HMH72B341 |  |  | XAFC48FXXN1+TXV | TM9E060B12MP12 | [7 empty] | 25800 | 3320000% |  | 16.5 | 9 | 8.5 | 32600 | 24000 | 73.62% | 2.02 | Residential | 692.5 | Yes | 2.77 | Yes
211379522 | Central Heat Pump | YORK | HRCU-A-CB (Split System: Heat Pump with Remote Outdoor Unit-Air-Source) | HMH72B341 |  |  | XAFD48FXXN1+TXV | TM8Y120C20MP11 | [7 empty] | 25600 | 3400000% |  | 16.5 | 9.5 | 8.5 | 33000 | 24200 | 73.33% | 2.1 | Residential | 707.5 | Yes | 2.83 | Yes
211379553 | Central Heat Pump | YORK | HRCU-A-CB (Split System: Heat Pump with Remote Outdoor Unit-Air-Source) | HMH72B341 |  |  | XAHD48FXXN1+TXV | TM8Y080C16MP11 | [7 empty] | 25400 | 3360000% |  | 17 | 9 | 8.5 | 32600 | 24000 | 73.62% | 2.04 | Residential | 700 | Yes | 2.8 | Yes
211379573 | Central Heat Pump | YORK | HRCU-A-CB (Split System: Heat Pump with Remote Outdoor Unit-Air-Source) | HMH72B341 |  |  | XAFD48FXXN1+TXV | TM8Y100C16MP11 | [7 empty] | 25800 | 3400000% |  | 17.5 | 9 | 8.5 | 33200 | 24400 | 73.49% | 2.08 | Residential | 707.5 | Yes | 2.83 | Yes
211379621 | Central Heat Pump | YORK | HRCU-A-CB (Split System: Heat Pump with Remote Outdoor Unit-Air-Source) | HMH72B341 |  |  | XAHC48FXXN1+TXV | TM8V100C20MP12 | [7 empty] | 25200 | 3380000% |  | 16.5 | 9 | 8.5 | 32400 | 23800 | 73.46% | 2.06 | Residential | 705 | Yes | 2.82 | Yes
211379655 | Central Heat Pump | YORK | HRCU-A-CB (Split System: Heat Pump with Remote Outdoor Unit-Air-Source) | HMH72B341 |  |  | XAHC48FBCN1 | YPLC120C20MP13 | [7 empty] | 25200 | 3380000% |  | 16.5 | 9 | 8.5 | 32400 | 23800 | 73.46% | 2.06 | Residential | 705 | Yes | 2.82 | Yes
211379672 | Central Heat Pump | YORK | HRCU-A-CB (Split System: Heat Pump with Remote Outdoor Unit-Air-Source) | HMH72B341 |  |  | XAHD48FXXN1+TXV | YPLC080C16MP13 | [7 empty] | 25200 | 3360000% |  | 16 | 9 | 8.5 | 32400 | 23800 | 73.46% | 2.06 | Residential | 700 | Yes | 2.8 | Yes
211379772 | Central Heat Pump | YORK | HRCU-A-CB (Split System: Heat Pump with Remote Outdoor Unit-Air-Source) | HMH72B341 |  |  | XAFD48FBCN1 | TPLC100C16MP13 | [7 empty] | 25800 | 3400000% |  | 16.5 | 9 | 8.5 | 33000 | 24400 | 73.94% | 2.1 | Residential | 707.5 | Yes | 2.83 | Yes
211379856 | Central Heat Pump | YORK | HRCU-A-CB (Split System: Heat Pump with Remote Outdoor Unit-Air-Source) | HMH72B341 |  |  | XAFC48FXXN1+TXV | TPLC080B12MP13 | [7 empty] | 25800 | 3300000% |  | 16 | 9 | 8.5 | 32600 | 24000 | 73.62% | 2.02 | Residential | 687.5 | Yes | 2.75 | Yes
211379871 | Central Heat Pump | YORK | HRCU-A-CB (Split System: Heat Pump with Remote Outdoor Unit-Air-Source) | HMH72B341 |  |  | XAFC48FBCN1 | YPLC080B12MP13 | [7 empty] | 25800 | 3300000% |  | 16 | 9 | 8.5 | 32600 | 24000 | 73.62% | 2.02 | Residential | 687.5 | Yes | 2.75 | Yes
211379907 | Central Heat Pump | YORK | HRCU-A-CB (Split System: Heat Pump with Remote Outdoor Unit-Air-Source) | HMH72B341 |  |  | XAFD48FBCN1 | TM8E120C16MP11 | [7 empty] | 25200 | 3360000% |  | 17 | 9.5 | 8.5 | 32400 | 23600 | 72.84% | 2.08 | Residential | 700 | Yes | 2.8 | Yes
211379954 | Central Heat Pump | YORK | HRCU-A-CB (Split System: Heat Pump with Remote Outdoor Unit-Air-Source) | HMH72B341 |  |  | XAFD48FXXN1+TXV | TMLE100C16MP11 | [7 empty] | 25400 | 3360000% |  | 17 | 9.5 | 8.5 | 32400 | 23600 | 72.84% | 2.08 | Residential | 700 | Yes | 2.8 | Yes
211380040 | Central Heat Pump | YORK | HRCU-A-CB (Split System: Heat Pump with Remote Outdoor Unit-Air-Source) | HMH72B341 |  |  | XAFD48FBCN1 | TM8E080C16MP11 | [7 empty] | 25200 | 3340000% |  | 17 | 9.5 | 8.5 | 32200 | 23400 | 72.67% | 2.06 | Residential | 695 | Yes | 2.78 | Yes
211380071 | Central Heat Pump | YORK | HRCU-A-CB (Split System: Heat Pump with Remote Outdoor Unit-Air-Source) | HMH72B341 |  |  | XAHC48FBCN1 | TMLE080B12MP11 | [7 empty] | 25400 | 3280000% |  | 16.5 | 9 | 8.5 | 32400 | 23800 | 73.46% | 2 | Residential | 682.5 | Yes | 2.73 | Yes
211380105 | Central Heat Pump | YORK | HRCU-A-CB (Split System: Heat Pump with Remote Outdoor Unit-Air-Source) | HMH72B341 |  |  | XAFD48FBCN1 | TL9E100C20UH11 | [7 empty] | 25400 | 3400000% |  | 16 | 9.5 | 8.5 | 32400 | 23800 | 73.46% | 2.08 | Residential | 707.5 | Yes | 2.83 | Yes
211379750 | Central Heat Pump | YORK | HRCU-A-CB (Split System: Heat Pump with Remote Outdoor Unit-Air-Source) | HMH72B341 |  |  | XAFD48FXXN1+TXV | TPLC100C16MP13 | [7 empty] | 25800 | 3400000% |  | 16.5 | 9 | 8.5 | 33000 | 24400 | 73.94% | 2.1 | Residential | 707.5 | Yes | 2.83 | Yes
211379768 | Central Heat Pump | YORK | HRCU-A-CB (Split System: Heat Pump with Remote Outdoor Unit-Air-Source) | HMH72B341 |  |  | XAFD48FBCN1 | TPLC080C16MP13 | [7 empty] | 25800 | 3400000% |  | 16.5 | 9 | 8.5 | 33000 | 24400 | 73.94% | 2.1 | Residential | 707.5 | Yes | 2.83 | Yes
211379777 | Central Heat Pump | YORK | HRCU-A-CB (Split System: Heat Pump with Remote Outdoor Unit-Air-Source) | HMH72B341 |  |  | XAFD48FBCN1 | YPLC100C16MP13 | [7 empty] | 25800 | 3400000% |  | 16.5 | 9 | 8.5 | 33000 | 24400 | 73.94% | 2.1 | Residential | 707.5 | Yes | 2.83 | Yes
211379791 | Central Heat Pump | YORK | HRCU-A-CB (Split System: Heat Pump with Remote Outdoor Unit-Air-Source) | HMH72B341 |  |  | XAFC48FXXN1+TXV | TPLC100C16MP13 | [7 empty] | 25800 | 3400000% |  | 16.5 | 9 | 8.5 | 33200 | 24400 | 73.49% | 2.1 | Residential | 707.5 | Yes | 2.83 | Yes
211379895 | Central Heat Pump | YORK | HRCU-A-CB (Split System: Heat Pump with Remote Outdoor Unit-Air-Source) | HMH72B341 |  |  | XAHC48FBCN1 | TM8E120C16MP11 | [7 empty] | 24800 | 3300000% |  | 17 | 9.5 | 8.5 | 31600 | 23200 | 73.42% | 2.04 | Residential | 687.5 | Yes | 2.75 | Yes
211379952 | Central Heat Pump | YORK | HRCU-A-CB (Split System: Heat Pump with Remote Outdoor Unit-Air-Source) | HMH72B341 |  |  | XAFD48FXXN1+TXV | TM8E100C16MP11 | [7 empty] | 25400 | 3360000% |  | 17 | 9.5 | 8.5 | 32400 | 23600 | 72.84% | 2.08 | Residential | 700 | Yes | 2.8 | Yes
211380043 | Central Heat Pump | YORK | HRCU-A-CB (Split System: Heat Pump with Remote Outdoor Unit-Air-Source) | HMH72B341 |  |  | XAFD48FBCN1 | TMLE080C16MP11 | [7 empty] | 25200 | 3340000% |  | 17 | 9.5 | 8.5 | 32200 | 23400 | 72.67% | 2.06 | Residential | 695 | Yes | 2.78 | Yes
211380134 | Central Heat Pump | YORK | HRCU-A-CB (Split System: Heat Pump with Remote Outdoor Unit-Air-Source) | HMH72B341 |  |  | XAFC48FXXN1+TXV | TL9E080C16UH11 | [7 empty] | 25800 | 3400000% |  | 16.5 | 9 | 8.5 | 32800 | 24200 | 73.78% | 2.08 | Residential | 707.5 | Yes | 2.83 | Yes
211380211 | Central Heat Pump | YORK | HRCU-A-CB (Split System: Heat Pump with Remote Outdoor Unit-Air-Source) | HMH72B341 |  |  | XAHC48FBCN1+JMET12CS2N1 | [8 empty] | 24800 | 3380000% |  | 17.5 | 9.5 | 8.5 | 32000 | 23400 | 73.12% | 2.08 | Residential | 705 | Yes | 2.82 | Yes
211207010 | Central Heat Pump | YORK | HRCU-A-CB (Split System: Heat Pump with Remote Outdoor Unit-Air-Source) | YZV24B21 |  |  | XAMB24DE1N1+CC | TM8V080B12MP12 | [7 empty] | 23000 | 2240000% |  | 18 | 12 | 8.5 | 23600 | 18400 | 77.97% | 1.92 | Residential | 467.5 | Yes | 1.87 | Both
211207019 | Central Heat Pump | YORK | HRCU-A-CB (Split System: Heat Pump with Remote Outdoor Unit-Air-Source) | YZV36B21 |  |  | XAMB36DE2N1+CC | TM9V080B12MP12 | [7 empty] | 34600 | 3220000% |  | 18 | 11.7 | 8.5 | 34000 | 29400 | 86.47% | 1.92 | Residential | 670 | Yes | 2.68 | Both
211379972 | Central Heat Pump | YORK | HRCU-A-CB (Split System: Heat Pump with Remote Outdoor Unit-Air-Source) | HMH72B341 |  |  | XAUC48FXXN1+TXV | TM8E100C16MP11 | [7 empty] | 25400 | 3360000% |  | 17 | 9.5 | 8.5 | 32400 | 23600 | 72.84% | 2.06 | Residential | 700 | Yes | 2.8 | Yes
211380007 | Central Heat Pump | YORK | HRCU-A-CB (Split System: Heat Pump with Remote Outdoor Unit-Air-Source) | HMH72B341 |  |  | XAUC48FXXN1+TXV | TMLE100B12MP11 | [7 empty] | 25400 | 3340000% |  | 17 | 9.5 | 8.5 | 32400 | 23800 | 73.46% | 2.06 | Residential | 695 | Yes | 2.78 | Yes
211207013 | Central Heat Pump | YORK | HRCU-A-CB (Split System: Heat Pump with Remote Outdoor Unit-Air-Source) | YZV36B21 |  |  | XAMC36DE2N1+CC | TM9V100C16MP12 | [7 empty] | 34400 | 3300000% |  | 18 | 12 | 8.5 | 34000 | 29200 | 85.88% | 1.96 | Residential | 687.5 | Yes | 2.75 | Both
211207045 | Central Heat Pump | YORK | HRCU-A-CB (Split System: Heat Pump with Remote Outdoor Unit-Air-Source) | YZV48B21 |  |  | XAMC48HE3N1+CC | TM8V080C16MP12 | [7 empty] | 41500 | 4350000% |  | 19 | 12 | 9 | 44500 | 36200 | 81.35% | 2.14 | Residential | 907.5 | Yes | 3.63 | Both
211207030 | Central Heat Pump | YORK | HRCU-A-CB (Split System: Heat Pump with Remote Outdoor Unit-Air-Source) | YZV48B21 |  |  | XAMC48HE3N1+CC | YP9C100C20MP13 | [7 empty] | 41500 | 4350000% |  | 19 | 11.7 | 9 | 44500 | 36400 | 81.8% | 2.14 | Residential | 907.5 | Yes | 3.63 | Both
211207046 | Central Heat Pump | YORK | HRCU-A-CB (Split System: Heat Pump with Remote Outdoor Unit-Air-Source) | YZV48B21 |  |  | XAMC48HE3N1+CC | TMLV100C16MP12 | [7 empty] | 41500 | 4350000% |  | 19 | 12 | 9 | 44500 | 36200 | 81.35% | 2.14 | Residential | 907.5 | Yes | 3.63 | Both
211239258 | Central Heat Pump | YORK | HRCU-A-CB (Split System: Heat Pump with Remote Outdoor Unit-Air-Source) | YZV48B21 |  |  | JHVVD48HE3C2N1+CC | [8 empty] | 41000 | 4350000% |  | 19.5 | 12 | 9 | 44500 | 36000 | 80.9% | 2.16 | Residential | 907.5 | Yes | 3.63 | Both
212517491 | Central Heat Pump | YORK | HRCU-A-CB (Split System: Heat Pump with Remote Outdoor Unit-Air-Source) | HMH72B341 | ADP |  | CH367C9 | TM9E100C20MP12 | [7 empty] | 23400 | 3360000% |  | 15.2 | 9.5 | 8.4 | 31600 | 23200 | 73.42% | 2.04 | Residential | 700 | Yes | 2.8
212517492 | Central Heat Pump | YORK | HRCU-A-CB (Split System: Heat Pump with Remote Outdoor Unit-Air-Source) | HMH72B341 | ADP |  | CV365*9 | TM9V100C20MP12 | [7 empty] | 25400 | 3340000% |  | 17 | 9.5 | 8.5 | 32400 | 23200 | 71.6% | 2.06 | Residential | 695 | Yes | 2.78
211377628 | Central Heat Pump | YORK | HRCU-A-CB (Split System: Heat Pump with Remote Outdoor Unit-Air-Source) | HMH72B341 |  |  | XAFC36DXXN1+TXV | TM9V080B12MP12 | [7 empty] | 25800 | 3400000% |  | 17 | 9.5 | 8.5 | 34000 | 24400 | 71.76% | 2.06 | Residential | 707.5 | Yes | 2.83 | Yes
211377655 | Central Heat Pump | YORK | HRCU-A-CB (Split System: Heat Pump with Remote Outdoor Unit-Air-Source) | HMH72B341 |  |  | XAFB36DXXN1+TXV | TM9V080B12MP12 | [7 empty] | 25800 | 3400000% |  | 17 | 9.5 | 8.5 | 34000 | 24400 | 71.76% | 2.06 | Residential | 707.5 | Yes | 2.83 | Yes
211377928 | Central Heat Pump | YORK | HRCU-A-CB (Split System: Heat Pump with Remote Outdoor Unit-Air-Source) | HMH72B341 |  |  | XAFC36DBCN1 | TM9E060B12MP12 | [7 empty] | 25800 | 3400000% |  | 17.5 | 9.5 | 8.5 | 34000 | 24200 | 71.18% | 2.04 | Residential | 707.5 | Yes | 2.83 | Yes
211377978 | Central Heat Pump | YORK | HRCU-A-CB (Split System: Heat Pump with Remote Outdoor Unit-Air-Source) | HMH72B341 |  |  | XAHC36DXXN1+TXV | TM8Y120C20MP11 | [7 empty] | 25400 | 3400000% |  | 17 | 9.5 | 8.5 | 33800 | 24200 | 71.6% | 2.08 | Residential | 707.5 | Yes | 2.83 | Yes
211377987 | Central Heat Pump | YORK | HRCU-A-CB (Split System: Heat Pump with Remote Outdoor Unit-Air-Source) | HMH72B341 |  |  | XAHC36DBCN1 | TM8Y100C20MP11 | [7 empty] | 25400 | 3400000% |  | 17 | 9.5 | 8.5 | 33800 | 24200 | 71.6% | 2.08 | Residential | 707.5 | Yes | 2.83 | Yes
211378132 | Central Heat Pump | YORK | HRCU-A-CB (Split System: Heat Pump with Remote Outdoor Unit-Air-Source) | HMH72B341 |  |  | XAHC36DBCN1 | TM8V100C16MP12 | [7 empty] | 25600 | 3400000% |  | 17 | 9.5 | 8.5 | 34000 | 24600 | 72.35% | 2.08 | Residential | 707.5 | Yes | 2.83 | Yes
211378182 | Central Heat Pump | YORK | HRCU-A-CB (Split System: Heat Pump with Remote Outdoor Unit-Air-Source) | HMH72B341 |  |  | XAFC36DXXN1+TXV | TPLC100C16MP13 | [7 empty] | 25400 | 3400000% |  | 17.5 | 10 | 8.5 | 34000 | 24000 | 70.59% | 2.1 | Residential | 707.5 | Yes | 2.83 | Yes
211378239 | Central Heat Pump | YORK | HRCU-A-CB (Split System: Heat Pump with Remote Outdoor Unit-Air-Source) | HMH72B341 |  |  | XAHC36DXXN1+TXV | YPLC080B12MP13 | [7 empty] | 24800 | 3280000% |  | 16.5 | 9.5 | 8.5 | 32800 | 23200 | 70.73% | 1.98 | Residential | 682.5 | Yes | 2.73 | Yes
211378398 | Central Heat Pump | YORK | HRCU-A-CB (Split System: Heat Pump with Remote Outdoor Unit-Air-Source) | HMH72B341 |  |  | XAFB36DXXN1+TXV | TMLV060A12MP12 | [7 empty] | 25600 | 3400000% |  | 17.5 | 9.5 | 8.5 | 34000 | 24200 | 71.18% | 2.06 | Residential | 707.5 | Yes | 2.83 | Yes
211378546 | Central Heat Pump | YORK | HRCU-A-CB (Split System: Heat Pump with Remote Outdoor Unit-Air-Source) | HMH72B341 |  |  | XAHB36DXXN1+TXV | TM8E100B12MP11 | [7 empty] | 25000 | 3320000% |  | 17.5 | 9.5 | 8.5 | 33000 | 23400 | 70.91% | 2.02 | Residential | 692.5 | Yes | 2.77 | Yes
211378573 | Central Heat Pump | YORK | HRCU-A-CB (Split System: Heat Pump with Remote Outdoor Unit-Air-Source) | HMH72B341 |  |  | XAFC36DBCN1 | TMLE100B12MP11 | [7 empty] | 25400 | 3400000% |  | 18 | 10 | 8.5 | 33800 | 23800 | 70.41% | 2.06 | Residential | 707.5 | Yes | 2.83 | Yes
211378582 | Central Heat Pump | YORK | HRCU-A-CB (Split System: Heat Pump with Remote Outdoor Unit-Air-Source) | HMH72B341 |  |  | XAFB36DXXN1+TXV | TM8E100B12MP11 | [7 empty] | 25400 | 3400000% |  | 18 | 10 | 8.5 | 33800 | 23800 | 70.41% | 2.06 | Residential | 707.5 | Yes | 2.83 | Yes
211378700 | Central Heat Pump | YORK | HRCU-A-CB (Split System: Heat Pump with Remote Outdoor Unit-Air-Source) | HMH72B341 |  |  | XAFB36DBCN1 | TM8E080B12MP11 | [7 empty] | 25800 | 3400000% |  | 18 | 9.5 | 8.5 | 34000 | 24400 | 71.76% | 2.06 | Residential | 707.5 | Yes | 2.83 | Yes
211378784 | Central Heat Pump | YORK | HRCU-A-CB (Split System: Heat Pump with Remote Outdoor Unit-Air-Source) | HMH72B341 |  |  | XAFB36DXXN1+TXV | TM8E040A12MP11 | [7 empty] | 25200 | 3400000% |  | 18 | 10 | 8.5 | 33600 | 23800 | 70.83% | 2.06 | Residential | 707.5 | Yes | 2.83 | Yes
211378823 | Central Heat Pump | YORK | HRCU-A-CB (Split System: Heat Pump with Remote Outdoor Unit-Air-Source) | HMH72B341 |  |  | XAFC36DBCN1 | TL9E100C20UH11 | [7 empty] | 26200 | 3400000% |  | 17 | 9.5 | 8.5 | 34000 | 25000 | 73.53% | 2.12 | Residential | 707.5 | Yes | 2.83 | Yes
211378939 | Central Heat Pump | YORK | HRCU-A-CB (Split System: Heat Pump with Remote Outdoor Unit-Air-Source) | HMH72B341 |  |  | JHETB36DBCS2N1 | [8 empty] | 25400 | 3400000% |  | 18.5 | 10 | 8.5 | 33800 | 23800 | 70.41% | 2.12 | Residential | 707.5 | Yes | 2.83 | Yes
211378948 | Central Heat Pump | YORK | HRCU-A-CB (Split System: Heat Pump with Remote Outdoor Unit-Air-Source) | HMH72B341 |  |  | XAFA30DXXN1+TXV | TM8V060A12MP12 | [7 empty] | 25800 | 3400000% |  | 17 | 9.5 | 8.5 | 34000 | 24200 | 71.18% | 2.04 | Residential | 707.5 | Yes | 2.83 | Yes
211378957 | Central Heat Pump | YORK | HRCU-A-CB (Split System: Heat Pump with Remote Outdoor Unit-Air-Source) | HMH72B341 |  |  | XAFA30DXXN1+TXV | YPLC060A12MP13 | [7 empty] | 25800 | 3400000% |  | 17 | 9.5 | 8.5 | 34000 | 24200 | 71.18% | 2.04 | Residential | 707.5 | Yes | 2.83 | Yes
211379039 | Central Heat Pump | YORK | HRCU-A-CB (Split System: Heat Pump with Remote Outdoor Unit-Air-Source) | HMH72B341 |  |  | XAHC48FBCN1 | TM9Y080B12MP11 | [7 empty] | 25400 | 3260000% |  | 16.5 | 9 | 8.5 | 32400 | 23800 | 73.46% | 2 | Residential | 680 | Yes | 2.72 | Yes
211379232 | Central Heat Pump | YORK | HRCU-A-CB (Split System: Heat Pump with Remote Outdoor Unit-Air-Source) | HMH72B341 |  |  | XAFC48FBCN1 | TM9V100C16MP12 | [7 empty] | 25400 | 3380000% |  | 16.5 | 9.5 | 8.5 | 32400 | 23800 | 73.46% | 2.08 | Residential | 705 | Yes | 2.82 | Yes
211379300 | Central Heat Pump | YORK | HRCU-A-CB (Split System: Heat Pump with Remote Outdoor Unit-Air-Source) | HMH72B341 |  |  | XAFD48FBCN1 | YP9C080C16MP13 | [7 empty] | 25400 | 3340000% |  | 16.5 | 9.5 | 8.5 | 32400 | 23600 | 72.84% | 2.06 | Residential | 695 | Yes | 2.78 | Yes
211379309 | Central Heat Pump | YORK | HRCU-A-CB (Split System: Heat Pump with Remote Outdoor Unit-Air-Source) | HMH72B341 |  |  | XAFC48FXXN1+TXV | YP9C080C16MP13 | [7 empty] | 25400 | 3340000% |  | 16.5 | 9.5 | 8.5 | 32400 | 23600 | 72.84% | 2.06 | Residential | 695 | Yes | 2.78 | Yes
211379357 | Central Heat Pump | YORK | HRCU-A-CB (Split System: Heat Pump with Remote Outdoor Unit-Air-Source) | HMH72B341 |  |  | XAFC48FBCN1 | TM9V080B12MP12 | [7 empty] | 25600 | 3340000% |  | 16.5 | 9 | 8.5 | 32600 | 24000 | 73.62% | 2.06 | Residential | 695 | Yes | 2.78 | Yes
211379384 | Central Heat Pump | YORK | HRCU-A-CB (Split System: Heat Pump with Remote Outdoor Unit-Air-Source) | HMH72B341 |  |  | XAHC48FBCN1 | TM9V060B12MP12 | [7 empty] | 25200 | 3240000% |  | 16 | 9 | 8.5 | 32000 | 23400 | 73.12% | 2 | Residential | 675 | Yes | 2.7 | Yes
211379511 | Central Heat Pump | YORK | HRCU-A-CB (Split System: Heat Pump with Remote Outdoor Unit-Air-Source) | HMH72B341 |  |  | XAHC48FXXN1+TXV | TM8Y120C20MP11 | [7 empty] | 25200 | 3380000% |  | 16.5 | 9 | 8.5 | 32400 | 23800 | 73.46% | 2.06 | Residential | 705 | Yes | 2.82 | Yes
211379568 | Central Heat Pump | YORK | HRCU-A-CB (Split System: Heat Pump with Remote Outdoor Unit-Air-Source) | HMH72B341 |  |  | XAHC48FBCN1 | TM8Y100C16MP11 | [7 empty] | 25400 | 3360000% |  | 17 | 9 | 8.5 | 32600 | 24000 | 73.62% | 2.04 | Residential | 700 | Yes | 2.8 | Yes
211379584 | Central Heat Pump | YORK | HRCU-A-CB (Split System: Heat Pump with Remote Outdoor Unit-Air-Source) | HMH72B341 |  |  | XAFC48FXXN1+TXV | TM8Y100C16MP11 | [7 empty] | 25800 | 3400000% |  | 17.5 | 9 | 8.5 | 33200 | 24400 | 73.49% | 2.08 | Residential | 707.5 | Yes | 2.83 | Yes
211379825 | Central Heat Pump | YORK | HRCU-A-CB (Split System: Heat Pump with Remote Outdoor Unit-Air-Source) | HMH72B341 |  |  | XAFC48FBCN1 | YPLC080C16MP13 | [7 empty] | 25800 | 3400000% |  | 16.5 | 9 | 8.5 | 33200 | 24400 | 73.49% | 2.1 | Residential | 707.5 | Yes | 2.83 | Yes
211379918 | Central Heat Pump | YORK | HRCU-A-CB (Split System: Heat Pump with Remote Outdoor Unit-Air-Source) | HMH72B341 |  |  | XAFC48FBCN1 | TM8E120C16MP11 | [7 empty] | 25400 | 3360000% |  | 17 | 9.5 | 8.5 | 32400 | 23600 | 72.84% | 2.08 | Residential | 700 | Yes | 2.8 | Yes
211380045 | Central Heat Pump | YORK | HRCU-A-CB (Split System: Heat Pump with Remote Outdoor Unit-Air-Source) | HMH72B341 |  |  | XAFC48FXXN1+TXV | TM8E080C16MP11 | [7 empty] | 25200 | 3340000% |  | 17 | 9.5 | 8.5 | 32200 | 23400 | 72.67% | 2.06 | Residential | 695 | Yes | 2.78 | Yes
211380079 | Central Heat Pump | YORK | HRCU-A-CB (Split System: Heat Pump with Remote Outdoor Unit-Air-Source) | HMH72B341 |  |  | XAFC48FBCN1 | TM8E080B12MP11 | [7 empty] | 25600 | 3340000% |  | 17 | 9 | 8.5 | 32400 | 23800 | 73.46% | 2.04 | Residential | 695 | Yes | 2.78 | Yes
211380102 | Central Heat Pump | YORK | HRCU-A-CB (Split System: Heat Pump with Remote Outdoor Unit-Air-Source) | HMH72B341 |  |  | XAFD48FXXN1+TXV | TL9E100C20UH11 | [7 empty] | 25400 | 3400000% |  | 16 | 9.5 | 8.5 | 32400 | 23800 | 73.46% | 2.08 | Residential | 707.5 | Yes | 2.83 | Yes
211380186 | Central Heat Pump | YORK | HRCU-A-CB (Split System: Heat Pump with Remote Outdoor Unit-Air-Source) | HMH72B341 |  |  | XAHD48FBCN1 | TL8E080C16UH11 | [7 empty] | 25400 | 3360000% |  | 16 | 9 | 8.5 | 32600 | 24200 | 74.23% | 2.04 | Residential | 700 | Yes | 2.8 | Yes
212596022 | Central Heat Pump | YORK | HRCU-A-CB (Split System: Heat Pump with Remote Outdoor Unit-Air-Source) | HMH72B341 | ADP |  | AD-35(P,U)*****9 | TM9Y080B12MP11 | [7 empty] | 25200 | 3280000% |  | 17 | 9.5 | 8.5 | 32400 | 23400 | 72.22% | 2.02 | Residential | 682.5 | Yes | 2.73
212400036 | Central Heat Pump | YORK | HRCU-A-CB (Split System: Heat Pump with Remote Outdoor Unit-Air-Source) | HMH72B341 | ADP |  | AD-34(P,U)*****9 | TM9Y080B12MP11 | [7 empty] | 25200 | 3280000% |  | 17 | 9.5 | 8.5 | 32400 | 23400 | 72.22% | 2.02 | Residential | 682.5 | Yes | 2.73
211207014 | Central Heat Pump | YORK | HRCU-A-CB (Split System: Heat Pump with Remote Outdoor Unit-Air-Source) | YZV36B21 |  |  | XAMC36DE2N1+CC | TP9C100C16MP13 | [7 empty] | 34400 | 3300000% |  | 18 | 12 | 8.5 | 34000 | 29200 | 85.88% | 1.96 | Residential | 687.5 | Yes | 2.75 | Both
211207015 | Central Heat Pump | YORK | HRCU-A-CB (Split System: Heat Pump with Remote Outdoor Unit-Air-Source) | YZV36B21 |  |  | XAMC36DE2N1+CC | YP9C100C16MP13 | [7 empty] | 34400 | 3300000% |  | 18 | 12 | 8.5 | 34000 | 29200 | 85.88% | 1.96 | Residential | 687.5 | Yes | 2.75 | Both
211207016 | Central Heat Pump | YORK | HRCU-A-CB (Split System: Heat Pump with Remote Outdoor Unit-Air-Source) | YZV36B21 |  |  | XAMC36DE2N1+CC | TM9V080C16MP12 | [7 empty] | 34400 | 3300000% |  | 18 | 12 | 8.5 | 34200 | 29200 | 85.38% | 1.96 | Residential | 687.5 | Yes | 2.75 | Both
211207031 | Central Heat Pump | YORK | HRCU-A-CB (Split System: Heat Pump with Remote Outdoor Unit-Air-Source) | YZV48B21 |  |  | XAMC48HE3N1+CC | TM9V100C16MP12 | [7 empty] | 41500 | 4350000% |  | 19 | 12 | 9 | 44000 | 36200 | 82.27% | 2.14 | Residential | 907.5 | Yes | 3.63 | Both
211377396 | Central Heat Pump | YORK | HRCU-A-CB (Split System: Heat Pump with Remote Outdoor Unit-Air-Source) | HMH72B341 |  |  | XAUB36DXXN1+TXV | TM9Y080B12MP11 | [7 empty] | 25800 | 3400000% |  | 18 | 9.5 | 8.5 | 34000 | 24400 | 71.76% | 2.06 | Residential | 707.5 | Yes | 2.83 | Yes
211380054 | Central Heat Pump | YORK | HRCU-A-CB (Split System: Heat Pump with Remote Outdoor Unit-Air-Source) | HMH72B341 |  |  | XAUC48FXXN1+TXV | TM8E080C16MP11 | [7 empty] | 25200 | 3340000% |  | 17 | 9.5 | 8.5 | 32200 | 23400 | 72.67% | 2.06 | Residential | 695 | Yes | 2.78 | Yes
211207032 | Central Heat Pump | YORK | HRCU-A-CB (Split System: Heat Pump with Remote Outdoor Unit-Air-Source) | YZV48B21 |  |  | XAMC48HE3N1+CC | TP9C100C16MP13 | [7 empty] | 41500 | 4350000% |  | 19 | 12 | 9 | 44000 | 36200 | 82.27% | 2.14 | Residential | 907.5 | Yes | 3.63 | Both
211207049 | Central Heat Pump | YORK | HRCU-A-CB (Split System: Heat Pump with Remote Outdoor Unit-Air-Source) | YZV48B21 |  |  | XAMC48HE3N1+CC | YPLC080C16MP13 | [7 empty] | 41500 | 4350000% |  | 19 | 12 | 9 | 44500 | 36200 | 81.35% | 2.14 | Residential | 907.5 | Yes | 3.63 | Both
211207050 | Central Heat Pump | YORK | HRCU-A-CB (Split System: Heat Pump with Remote Outdoor Unit-Air-Source) | YZV48B21 |  |  | XAMC48HE3N1+CC | YPLC100C16MP13 | [7 empty] | 41500 | 4350000% |  | 19 | 12 | 9 | 44500 | 36200 | 81.35% | 2.14 | Residential | 907.5 | Yes | 3.63 | Both
211377414 | Central Heat Pump | YORK | HRCU-A-CB (Split System: Heat Pump with Remote Outdoor Unit-Air-Source) | HMH72B341 |  |  | XAHB36DXXN1+TXV | TM9Y060B12MP11 | [7 empty] | 25000 | 3300000% |  | 17 | 9.5 | 8.5 | 33200 | 23400 | 70.48% | 1.98 | Residential | 687.5 | Yes | 2.75 | Yes
211377550 | Central Heat Pump | YORK | HRCU-A-CB (Split System: Heat Pump with Remote Outdoor Unit-Air-Source) | HMH72B341 |  |  | XAHC36DBCN1 | YP9C080C16MP13 | [7 empty] | 25000 | 3340000% |  | 17 | 9.5 | 8.5 | 33200 | 23400 | 70.48% | 2.04 | Residential | 695 | Yes | 2.78 | Yes
211377565 | Central Heat Pump | YORK | HRCU-A-CB (Split System: Heat Pump with Remote Outdoor Unit-Air-Source) | HMH72B341 |  |  | XAFC36DXXN1+TXV | TP9C080C16MP13 | [7 empty] | 25400 | 3400000% |  | 17.5 | 10 | 8.5 | 33800 | 23800 | 70.41% | 2.08 | Residential | 707.5 | Yes | 2.83 | Yes
211377584 | Central Heat Pump | YORK | HRCU-A-CB (Split System: Heat Pump with Remote Outdoor Unit-Air-Source) | HMH72B341 |  |  | XAHC36DBCN1 | TM9V080B12MP12 | [7 empty] | 25000 | 3320000% |  | 17 | 9.5 | 8.5 | 33200 | 23400 | 70.48% | 2.02 | Residential | 692.5 | Yes | 2.77 | Yes
211377634 | Central Heat Pump | YORK | HRCU-A-CB (Split System: Heat Pump with Remote Outdoor Unit-Air-Source) | HMH72B341 |  |  | XAFC36DXXN1+TXV | YP9C080B12MP13 | [7 empty] | 25800 | 3400000% |  | 17 | 9.5 | 8.5 | 34000 | 24400 | 71.76% | 2.06 | Residential | 707.5 | Yes | 2.83 | Yes
211377699 | Central Heat Pump | YORK | HRCU-A-CB (Split System: Heat Pump with Remote Outdoor Unit-Air-Source) | HMH72B341 |  |  | XAHC36DXXN1+TXV | TP9C060B12MP13 | [7 empty] | 25200 | 3320000% |  | 17 | 9.5 | 8.5 | 33400 | 23800 | 71.26% | 2 | Residential | 692.5 | Yes | 2.77 | Yes
211377884 | Central Heat Pump | YORK | HRCU-A-CB (Split System: Heat Pump with Remote Outdoor Unit-Air-Source) | HMH72B341 |  |  | XAFC36DXXN1+TXV | TM9E080B12MP12 | [7 empty] | 25800 | 3400000% |  | 17.5 | 9.5 | 8.5 | 34000 | 24400 | 71.76% | 2.06 | Residential | 707.5 | Yes | 2.83 | Yes
211377917 | Central Heat Pump | YORK | HRCU-A-CB (Split System: Heat Pump with Remote Outdoor Unit-Air-Source) | HMH72B341 |  |  | XAHB36DXXN1+TXV | TM9E060B12MP12 | [7 empty] | 25200 | 3320000% |  | 17 | 9.5 | 8.5 | 33200 | 23600 | 71.08% | 2 | Residential | 692.5 | Yes | 2.77 | Yes
211378049 | Central Heat Pump | YORK | HRCU-A-CB (Split System: Heat Pump with Remote Outdoor Unit-Air-Source) | HMH72B341 |  |  | XAHC36DXXN1+TXV | TM8Y080B12MP11 | [7 empty] | 24800 | 3320000% |  | 17.5 | 9.5 | 8.5 | 32800 | 23200 | 70.73% | 2.02 | Residential | 692.5 | Yes | 2.77 | Yes
211378099 | Central Heat Pump | YORK | HRCU-A-CB (Split System: Heat Pump with Remote Outdoor Unit-Air-Source) | HMH72B341 |  |  | XAFB36DXXN1+TXV | TM8Y060A12MP11 | [7 empty] | 25200 | 3380000% |  | 18 | 10 | 8.5 | 33400 | 23400 | 70.06% | 2.04 | Residential | 705 | Yes | 2.82 | Yes
211378116 | Central Heat Pump | YORK | HRCU-A-CB (Split System: Heat Pump with Remote Outdoor Unit-Air-Source) | HMH72B341 |  |  | XAHC36DXXN1+TXV | TM8V080C16MP12 | [7 empty] | 25800 | 3400000% |  | 17 | 9 | 8.5 | 34000 | 24600 | 72.35% | 2.08 | Residential | 707.5 | Yes | 2.83 | Yes
211378185 | Central Heat Pump | YORK | HRCU-A-CB (Split System: Heat Pump with Remote Outdoor Unit-Air-Source) | HMH72B341 |  |  | XAFC36DXXN1+TXV | YPLC080C16MP13 | [7 empty] | 25400 | 3400000% |  | 17.5 | 10 | 8.5 | 34000 | 24000 | 70.59% | 2.1 | Residential | 707.5 | Yes | 2.83 | Yes
211378537 | Central Heat Pump | YORK | HRCU-A-CB (Split System: Heat Pump with Remote Outdoor Unit-Air-Source) | HMH72B341 |  |  | XAHC36DBCN1 | TMLE100B12MP11 | [7 empty] | 24800 | 3340000% |  | 17.5 | 9.5 | 8.5 | 33000 | 23400 | 70.91% | 2.02 | Residential | 695 | Yes | 2.78 | Yes
211378552 | Central Heat Pump | YORK | HRCU-A-CB (Split System: Heat Pump with Remote Outdoor Unit-Air-Source) | HMH72B341 |  |  | XAHB36DBCN1 | TM8E100B12MP11 | [7 empty] | 25000 | 3320000% |  | 17.5 | 9.5 | 8.5 | 33000 | 23400 | 70.91% | 2.02 | Residential | 692.5 | Yes | 2.77 | Yes
211378636 | Central Heat Pump | YORK | HRCU-A-CB (Split System: Heat Pump with Remote Outdoor Unit-Air-Source) | HMH72B341 |  |  | XAFC36DBCN1 | TMLE080C16MP11 | [7 empty] | 25200 | 3400000% |  | 17 | 10 | 8.5 | 33600 | 23600 | 70.24% | 2.08 | Residential | 707.5 | Yes | 2.83 | Yes
211378769 | Central Heat Pump | YORK | HRCU-A-CB (Split System: Heat Pump with Remote Outdoor Unit-Air-Source) | HMH72B341 |  |  | XAHB36DXXN1+TXV | TMLE040A12MP11 | [7 empty] | 24800 | 3320000% |  | 17.5 | 9.5 | 8.5 | 33000 | 23200 | 70.3% | 2.02 | Residential | 692.5 | Yes | 2.77 | Yes
211378787 | Central Heat Pump | YORK | HRCU-A-CB (Split System: Heat Pump with Remote Outdoor Unit-Air-Source) | HMH72B341 |  |  | XAFB36DXXN1+TXV | TMLE040A12MP11 | [7 empty] | 25200 | 3400000% |  | 18 | 10 | 8.5 | 33600 | 23800 | 70.83% | 2.06 | Residential | 707.5 | Yes | 2.83 | Yes
211378838 | Central Heat Pump | YORK | HRCU-A-CB (Split System: Heat Pump with Remote Outdoor Unit-Air-Source) | HMH72B341 |  |  | XAFC36DXXN1+TXV | TL9E080C16UH11 | [7 empty] | 25800 | 3400000% |  | 17.5 | 9.5 | 8.5 | 34000 | 24400 | 71.76% | 2.1 | Residential | 707.5 | Yes | 2.83 | Yes
211378887 | Central Heat Pump | YORK | HRCU-A-CB (Split System: Heat Pump with Remote Outdoor Unit-Air-Source) | HMH72B341 |  |  | XAFC36DXXN1+TXV | TL8E100C20UH11 | [7 empty] | 25400 | 3400000% |  | 17.5 | 10 | 8.5 | 34000 | 24000 | 70.59% | 2.12 | Residential | 707.5 | Yes | 2.83 | Yes
211378920 | Central Heat Pump | YORK | HRCU-A-CB (Split System: Heat Pump with Remote Outdoor Unit-Air-Source) | HMH72B341 |  |  | XAFB36DXXN1+TXV | TL8E060A12UH11 | [7 empty] | 25400 | 3400000% |  | 18 | 10 | 8.5 | 33800 | 23800 | 70.41% | 2.06 | Residential | 707.5 | Yes | 2.83 | Yes
211379086 | Central Heat Pump | YORK | HRCU-A-CB (Split System: Heat Pump with Remote Outdoor Unit-Air-Source) | HMH72B341 |  |  | XAFD48FXXN1+TXV | YP9C120D20MP13 | [7 empty] | 25400 | 3400000% |  | 17 | 9.5 | 8.5 | 32400 | 23800 | 73.46% | 2.1 | Residential | 707.5 | Yes | 2.83 | Yes
211379122 | Central Heat Pump | YORK | HRCU-A-CB (Split System: Heat Pump with Remote Outdoor Unit-Air-Source) | HMH72B341 |  |  | XAHC48FXXN1+TXV | YP9C100C20MP13 | [7 empty] | 25000 | 3320000% |  | 17 | 9 | 8.5 | 32000 | 23400 | 73.12% | 2.04 | Residential | 692.5 | Yes | 2.77 | Yes
211379138 | Central Heat Pump | YORK | HRCU-A-CB (Split System: Heat Pump with Remote Outdoor Unit-Air-Source) | HMH72B341 |  |  | XAFD48FXXN1+TXV | YP9C100C20MP13 | [7 empty] | 25600 | 3400000% |  | 16.5 | 9 | 8.5 | 33000 | 24200 | 73.33% | 2.1 | Residential | 707.5 | Yes | 2.83 | Yes
211379354 | Central Heat Pump | YORK | HRCU-A-CB (Split System: Heat Pump with Remote Outdoor Unit-Air-Source) | HMH72B341 |  |  | XAFC48FXXN1+TXV | YP9C080B12MP13 | [7 empty] | 25600 | 3340000% |  | 16.5 | 9 | 8.5 | 32600 | 24000 | 73.62% | 2.06 | Residential | 695 | Yes | 2.78 | Yes
211379421 | Central Heat Pump | YORK | HRCU-A-CB (Split System: Heat Pump with Remote Outdoor Unit-Air-Source) | HMH72B341 |  |  | XAHD48FBCN1 | TM9E100C16MP12 | [7 empty] | 24800 | 3280000% |  | 16.5 | 9 | 8.5 | 31800 | 23200 | 72.96% | 2.02 | Residential | 682.5 | Yes | 2.73 | Yes
211379472 | Central Heat Pump | YORK | HRCU-A-CB (Split System: Heat Pump with Remote Outdoor Unit-Air-Source) | HMH72B341 |  |  | XAHC48FBCN1 | TM9E080B12MP12 | [7 empty] | 25000 | 3260000% |  | 16.5 | 9 | 8.5 | 31800 | 23400 | 73.58% | 2 | Residential | 680 | Yes | 2.72 | Yes
211379487 | Central Heat Pump | YORK | HRCU-A-CB (Split System: Heat Pump with Remote Outdoor Unit-Air-Source) | HMH72B341 |  |  | XAHC48FBCN1 | TM9E060B12MP12 | [7 empty] | 25200 | 3240000% |  | 16 | 9 | 8.5 | 32000 | 23600 | 73.75% | 2 | Residential | 675 | Yes | 2.7 | Yes
211379556 | Central Heat Pump | YORK | HRCU-A-CB (Split System: Heat Pump with Remote Outdoor Unit-Air-Source) | HMH72B341 |  |  | XAHD48FBCN1 | TM8Y100C16MP11 | [7 empty] | 25400 | 3360000% |  | 17 | 9 | 8.5 | 32600 | 24000 | 73.62% | 2.04 | Residential | 700 | Yes | 2.8 | Yes
211379587 | Central Heat Pump | YORK | HRCU-A-CB (Split System: Heat Pump with Remote Outdoor Unit-Air-Source) | HMH72B341 |  |  | XAFC48FXXN1+TXV | TM8Y080C16MP11 | [7 empty] | 25800 | 3400000% |  | 17.5 | 9 | 8.5 | 33200 | 24400 | 73.49% | 2.08 | Residential | 707.5 | Yes | 2.83 | Yes
211379689 | Central Heat Pump | YORK | HRCU-A-CB (Split System: Heat Pump with Remote Outdoor Unit-Air-Source) | HMH72B341 |  |  | XAHD48FBCN1 | TPLC100C16MP13 | [7 empty] | 25200 | 3360000% |  | 16 | 9 | 8.5 | 32400 | 23800 | 73.46% | 2.06 | Residential | 700 | Yes | 2.8 | Yes
211379756 | Central Heat Pump | YORK | HRCU-A-CB (Split System: Heat Pump with Remote Outdoor Unit-Air-Source) | HMH72B341 |  |  | XAFD48FXXN1+TXV | YPLC100C16MP13 | [7 empty] | 25800 | 3400000% |  | 16.5 | 9 | 8.5 | 33000 | 24400 | 73.94% | 2.1 | Residential | 707.5 | Yes | 2.83 | Yes
211379974 | Central Heat Pump | YORK | HRCU-A-CB (Split System: Heat Pump with Remote Outdoor Unit-Air-Source) | HMH72B341 |  |  | XAFC48FBCN1 | TMLE100C16MP11 | [7 empty] | 25400 | 3360000% |  | 17 | 9.5 | 8.5 | 32400 | 23600 | 72.84% | 2.06 | Residential | 700 | Yes | 2.8 | Yes
211380022 | Central Heat Pump | YORK | HRCU-A-CB (Split System: Heat Pump with Remote Outdoor Unit-Air-Source) | HMH72B341 |  |  | XAHC48FXXN1+TXV | TM8E080C16MP11 | [7 empty] | 24800 | 3280000% |  | 16.5 | 9.5 | 8.5 | 31600 | 23000 | 72.78% | 2.04 | Residential | 682.5 | Yes | 2.73 | Yes
211380189 | Central Heat Pump | YORK | HRCU-A-CB (Split System: Heat Pump with Remote Outdoor Unit-Air-Source) | HMH72B341 |  |  | XAHC48FXXN1+TXV | TL8E080C16UH11 | [7 empty] | 25600 | 3360000% |  | 16.5 | 9 | 8.5 | 32600 | 24200 | 74.23% | 2.04 | Residential | 700 | Yes | 2.8 | Yes
211380224 | Central Heat Pump | YORK | HRCU-A-CB (Split System: Heat Pump with Remote Outdoor Unit-Air-Source) | HMH72B341 |  |  | JHETC42FBCS2N1 | [8 empty] | 25200 | 3380000% |  | 17.5 | 9.5 | 8.5 | 32200 | 23400 | 72.67% | 2.08 | Residential | 705 | Yes | 2.82 | Yes
211377900 | Central Heat Pump | YORK | HRCU-A-CB (Split System: Heat Pump with Remote Outdoor Unit-Air-Source) | HMH72B341 |  |  | XAUB36DXXN1+TXV | TM9E080B12MP12 | [7 empty] | 25400 | 3400000% |  | 17.5 | 10 | 8.5 | 33800 | 24000 | 71.01% | 2.06 | Residential | 707.5 | Yes | 2.83 | Yes
211378703 | Central Heat Pump | YORK | HRCU-A-CB (Split System: Heat Pump with Remote Outdoor Unit-Air-Source) | HMH72B341 |  |  | XAUB36DXXN1+TXV | TM8E080B12MP11 | [7 empty] | 25800 | 3400000% |  | 18 | 9.5 | 8.5 | 34000 | 24400 | 71.76% | 2.06 | Residential | 707.5 | Yes | 2.83 | Yes
211378718 | Central Heat Pump | YORK | HRCU-A-CB (Split System: Heat Pump with Remote Outdoor Unit-Air-Source) | HMH72B341 |  |  | XAUB30CXXN1+TXV | TM8E080B12MP11 | [7 empty] | 26800 | 3280000% |  | 17.5 | 9.5 | 8.5 | 34000 | 23800 | 70% | 2.02 | Residential | 682.5 | Yes | 2.73 | Yes
211379404 | Central Heat Pump | YORK | HRCU-A-CB (Split System: Heat Pump with Remote Outdoor Unit-Air-Source) | HMH72B341 |  |  | XAUC48FXXN1+TXV | TM9V060B12MP12 | [7 empty] | 25600 | 3300000% |  | 16.5 | 9 | 8.5 | 32400 | 24000 | 74.07% | 2.04 | Residential | 687.5 | Yes | 2.75 | Yes
211379822 | Central Heat Pump | YORK | HRCU-A-CB (Split System: Heat Pump with Remote Outdoor Unit-Air-Source) | HMH72B341 |  |  | XAUC48FXXN1+TXV | TPLC100C16MP13 | [7 empty] | 25800 | 3400000% |  | 16.5 | 9 | 8.5 | 33200 | 24400 | 73.49% | 2.1 | Residential | 707.5 | Yes | 2.83 | Yes
211377792 | Central Heat Pump | YORK | HRCU-A-CB (Split System: Heat Pump with Remote Outdoor Unit-Air-Source) | HMH72B341 |  |  | XAUB36DXXN1+TXV | YP9C060B12MP13 | [7 empty] | 25600 | 3380000% |  | 17 | 9.5 | 8.5 | 34000 | 24200 | 71.18% | 2.04 | Residential | 705 | Yes | 2.82 | Yes
211377441 | Central Heat Pump | YORK | HRCU-A-CB (Split System: Heat Pump with Remote Outdoor Unit-Air-Source) | HMH72B341 |  |  | XAFB30CXXN1+TXV | TM9Y060B12MP11 | [7 empty] | 26600 | 3260000% |  | 17.5 | 9.5 | 8.5 | 34000 | 23800 | 70% | 2 | Residential | 680 | Yes | 2.72 | Yes
211377524 | Central Heat Pump | YORK | HRCU-A-CB (Split System: Heat Pump with Remote Outdoor Unit-Air-Source) | HMH72B341 |  |  | XAFC36DBCN1 | YP9C100C16MP13 | [7 empty] | 25400 | 3400000% |  | 17.5 | 10 | 8.5 | 34000 | 24000 | 70.59% | 2.1 | Residential | 707.5 | Yes | 2.83 | Yes
211377774 | Central Heat Pump | YORK | HRCU-A-CB (Split System: Heat Pump with Remote Outdoor Unit-Air-Source) | HMH72B341 |  |  | XAFB36DXXN1+TXV | YP9C060B12MP13 | [7 empty] | 25600 | 3380000% |  | 17 | 9.5 | 8.5 | 34000 | 24200 | 71.18% | 2.04 | Residential | 705 | Yes | 2.82 | Yes
211377777 | Central Heat Pump | YORK | HRCU-A-CB (Split System: Heat Pump with Remote Outdoor Unit-Air-Source) | HMH72B341 |  |  | XAFB36DBCN1 | TM9V060B12MP12 | [7 empty] | 25600 | 3380000% |  | 17 | 9.5 | 8.5 | 34000 | 24200 | 71.18% | 2.04 | Residential | 705 | Yes | 2.82 | Yes
211377843 | Central Heat Pump | YORK | HRCU-A-CB (Split System: Heat Pump with Remote Outdoor Unit-Air-Source) | HMH72B341 |  |  | XAHC36DXXN1+TXV | TM9E100C16MP12 | [7 empty] | 24800 | 3360000% |  | 17.5 | 10 | 8.5 | 33000 | 23200 | 70.3% | 2.04 | Residential | 700 | Yes | 2.8 | Yes
211377908 | Central Heat Pump | YORK | HRCU-A-CB (Split System: Heat Pump with Remote Outdoor Unit-Air-Source) | HMH72B341 |  |  | XAHC36DXXN1+TXV | TM9E060B12MP12 | [7 empty] | 25200 | 3340000% |  | 17 | 9.5 | 8.5 | 33400 | 23800 | 71.26% | 2 | Residential | 695 | Yes | 2.78 | Yes
211377960 | Central Heat Pump | YORK | HRCU-A-CB (Split System: Heat Pump with Remote Outdoor Unit-Air-Source) | HMH72B341 |  |  | XAFB36DBCN1 | TM9E060A10MP12 | [7 empty] | 25400 | 3360000% |  | 17.5 | 9.5 | 8.5 | 33800 | 23800 | 70.41% | 2.02 | Residential | 700 | Yes | 2.8 | Yes
211378127 | Central Heat Pump | YORK | HRCU-A-CB (Split System: Heat Pump with Remote Outdoor Unit-Air-Source) | HMH72B341 |  |  | XAHC36DXXN1+TXV | YPLC080C16MP13 | [7 empty] | 25600 | 3400000% |  | 17 | 9.5 | 8.5 | 34000 | 24600 | 72.35% | 2.08 | Residential | 707.5 | Yes | 2.83 | Yes
211378176 | Central Heat Pump | YORK | HRCU-A-CB (Split System: Heat Pump with Remote Outdoor Unit-Air-Source) | HMH72B341 |  |  | XAFC36DXXN1+TXV | TMLV100C16MP12 | [7 empty] | 25400 | 3400000% |  | 17.5 | 10 | 8.5 | 34000 | 24000 | 70.59% | 2.1 | Residential | 707.5 | Yes | 2.83 | Yes
211378194 | Central Heat Pump | YORK | HRCU-A-CB (Split System: Heat Pump with Remote Outdoor Unit-Air-Source) | HMH72B341 |  |  | XAFC36DBCN1 | TM8V080C16MP12 | [7 empty] | 25400 | 3400000% |  | 17.5 | 10 | 8.5 | 34000 | 24000 | 70.59% | 2.1 | Residential | 707.5 | Yes | 2.83 | Yes
211378462 | Central Heat Pump | YORK | HRCU-A-CB (Split System: Heat Pump with Remote Outdoor Unit-Air-Source) | HMH72B341 |  |  | XAHC36DBCN1 | TM8E120C16MP11 | [7 empty] | 24800 | 3360000% |  | 17.5 | 10 | 8.5 | 33000 | 23200 | 70.3% | 2.04 | Residential | 700 | Yes | 2.8 | Yes
211378510 | Central Heat Pump | YORK | HRCU-A-CB (Split System: Heat Pump with Remote Outdoor Unit-Air-Source) | HMH72B341 |  |  | XAFC36DXXN1+TXV | TM8E100C16MP11 | [7 empty] | 25200 | 3400000% |  | 17.5 | 10 | 8.5 | 33600 | 23800 | 70.83% | 2.08 | Residential | 707.5 | Yes | 2.83 | Yes
211378712 | Central Heat Pump | YORK | HRCU-A-CB (Split System: Heat Pump with Remote Outdoor Unit-Air-Source) | HMH72B341 |  |  | XAFB30CXXN1+TXV | TM8E080B12MP11 | [7 empty] | 26800 | 3280000% |  | 17.5 | 9.5 | 8.5 | 34000 | 23800 | 70% | 2.02 | Residential | 682.5 | Yes | 2.73 | Yes
211378813 | Central Heat Pump | YORK | HRCU-A-CB (Split System: Heat Pump with Remote Outdoor Unit-Air-Source) | HMH72B341 |  |  | XAHC36DXXN1+TXV | TL9E100C20UH11 | [7 empty] | 25600 | 3400000% |  | 16.5 | 9.5 | 8.5 | 34000 | 24600 | 72.35% | 2.08 | Residential | 707.5 | Yes | 2.83 | Yes
211378829 | Central Heat Pump | YORK | HRCU-A-CB (Split System: Heat Pump with Remote Outdoor Unit-Air-Source) | HMH72B341 |  |  | XAHC36DXXN1+TXV | TL9E080C16UH11 | [7 empty] | 25400 | 3400000% |  | 17 | 9.5 | 8.5 | 33800 | 24000 | 71.01% | 2.06 | Residential | 707.5 | Yes | 2.83 | Yes
211379080 | Central Heat Pump | YORK | HRCU-A-CB (Split System: Heat Pump with Remote Outdoor Unit-Air-Source) | HMH72B341 |  |  | XAFD48FXXN1+TXV | TM9V120D20MP12 | [7 empty] | 25400 | 3400000% |  | 17 | 9.5 | 8.5 | 32400 | 23800 | 73.46% | 2.1 | Residential | 707.5 | Yes | 2.83 | Yes
211379095 | Central Heat Pump | YORK | HRCU-A-CB (Split System: Heat Pump with Remote Outdoor Unit-Air-Source) | HMH72B341 |  |  | XAFD48FBCN1 | YP9C120D20MP13 | [7 empty] | 25400 | 3400000% |  | 17 | 9.5 | 8.5 | 32400 | 23800 | 73.46% | 2.1 | Residential | 707.5 | Yes | 2.83 | Yes
211379128 | Central Heat Pump | YORK | HRCU-A-CB (Split System: Heat Pump with Remote Outdoor Unit-Air-Source) | HMH72B341 |  |  | XAHC48FBCN1 | TP9C100C20MP13 | [7 empty] | 25000 | 3320000% |  | 17 | 9 | 8.5 | 32000 | 23400 | 73.12% | 2.04 | Residential | 692.5 | Yes | 2.77 | Yes
211379163 | Central Heat Pump | YORK | HRCU-A-CB (Split System: Heat Pump with Remote Outdoor Unit-Air-Source) | HMH72B341 |  |  | XAFC48FBCN1 | TP9C100C20MP13 | [7 empty] | 25800 | 3400000% |  | 16.5 | 9 | 8.5 | 33000 | 24200 | 73.33% | 2.1 | Residential | 707.5 | Yes | 2.83 | Yes
211379194 | Central Heat Pump | YORK | HRCU-A-CB (Split System: Heat Pump with Remote Outdoor Unit-Air-Source) | HMH72B341 |  |  | XAHC48FXXN1+TXV | TP9C100C16MP13 | [7 empty] | 24800 | 3300000% |  | 16.5 | 9 | 8.5 | 31800 | 23200 | 72.96% | 2.04 | Residential | 687.5 | Yes | 2.75 | Yes
211379229 | Central Heat Pump | YORK | HRCU-A-CB (Split System: Heat Pump with Remote Outdoor Unit-Air-Source) | HMH72B341 |  |  | XAFC48FXXN1+TXV | YP9C100C16MP13 | [7 empty] | 25400 | 3380000% |  | 16.5 | 9.5 | 8.5 | 32400 | 23800 | 73.46% | 2.08 | Residential | 705 | Yes | 2.82 | Yes
211379412 | Central Heat Pump | YORK | HRCU-A-CB (Split System: Heat Pump with Remote Outdoor Unit-Air-Source) | HMH72B341 |  |  | XAFC48FBCN1 | YP9C060B12MP13 | [7 empty] | 25600 | 3300000% |  | 16.5 | 9 | 8.5 | 32400 | 24000 | 74.07% | 2.04 | Residential | 687.5 | Yes | 2.75 | Yes
211379429 | Central Heat Pump | YORK | HRCU-A-CB (Split System: Heat Pump with Remote Outdoor Unit-Air-Source) | HMH72B341 |  |  | XAFD48FXXN1+TXV | TM9E100C16MP12 | [7 empty] | 25400 | 3340000% |  | 17 | 9.5 | 8.5 | 32400 | 23600 | 72.84% | 2.06 | Residential | 695 | Yes | 2.78 | Yes
211379478 | Central Heat Pump | YORK | HRCU-A-CB (Split System: Heat Pump with Remote Outdoor Unit-Air-Source) | HMH72B341 |  |  | XAFC48FBCN1 | TM9E080B12MP12 | [7 empty] | 25600 | 3320000% |  | 16.5 | 9 | 8.5 | 32400 | 23800 | 73.46% | 2.04 | Residential | 692.5 | Yes | 2.77 | Yes
211379528 | Central Heat Pump | YORK | HRCU-A-CB (Split System: Heat Pump with Remote Outdoor Unit-Air-Source) | HMH72B341 |  |  | XAFD48FBCN1 | TM8Y120C20MP11 | [7 empty] | 25600 | 3400000% |  | 16.5 | 9.5 | 8.5 | 33000 | 24200 | 73.33% | 2.1 | Residential | 707.5 | Yes | 2.83 | Yes
211379582 | Central Heat Pump | YORK | HRCU-A-CB (Split System: Heat Pump with Remote Outdoor Unit-Air-Source) | HMH72B341 |  |  | XAFD48FBCN1 | TM8Y080C16MP11 | [7 empty] | 25800 | 3400000% |  | 17.5 | 9 | 8.5 | 33200 | 24400 | 73.49% | 2.08 | Residential | 707.5 | Yes | 2.83 | Yes
211379715 | Central Heat Pump | YORK | HRCU-A-CB (Split System: Heat Pump with Remote Outdoor Unit-Air-Source) | HMH72B341 |  |  | XAHC48FXXN1+TXV | YPLC100C16MP13 | [7 empty] | 25400 | 3360000% |  | 16.5 | 9 | 8.5 | 32400 | 23800 | 73.46% | 2.06 | Residential | 700 | Yes | 2.8 | Yes
211379762 | Central Heat Pump | YORK | HRCU-A-CB (Split System: Heat Pump with Remote Outdoor Unit-Air-Source) | HMH72B341 |  |  | XAFD48FBCN1 | TM8V080C16MP12 | [7 empty] | 25800 | 3400000% |  | 16.5 | 9 | 8.5 | 33200 | 24400 | 73.49% | 2.1 | Residential | 707.5 | Yes | 2.83 | Yes
211379915 | Central Heat Pump | YORK | HRCU-A-CB (Split System: Heat Pump with Remote Outdoor Unit-Air-Source) | HMH72B341 |  |  | XAFC48FXXN1+TXV | TMLE120C16MP11 | [7 empty] | 25400 | 3360000% |  | 17 | 9.5 | 8.5 | 32400 | 23600 | 72.84% | 2.08 | Residential | 700 | Yes | 2.8 | Yes
211379963 | Central Heat Pump | YORK | HRCU-A-CB (Split System: Heat Pump with Remote Outdoor Unit-Air-Source) | HMH72B341 |  |  | XAFC48FXXN1+TXV | TM8E100C16MP11 | [7 empty] | 25400 | 3360000% |  | 17 | 9.5 | 8.5 | 32400 | 23600 | 72.84% | 2.06 | Residential | 700 | Yes | 2.8 | Yes
211380183 | Central Heat Pump | YORK | HRCU-A-CB (Split System: Heat Pump with Remote Outdoor Unit-Air-Source) | HMH72B341 |  |  | XAHD48FXXN1+TXV | TL8E080C16UH11 | [7 empty] | 25400 | 3360000% |  | 16 | 9 | 8.5 | 32600 | 24200 | 74.23% | 2.04 | Residential | 700 | Yes | 2.8 | Yes
211380200 | Central Heat Pump | YORK | HRCU-A-CB (Split System: Heat Pump with Remote Outdoor Unit-Air-Source) | HMH72B341 |  |  | XAFC48FXXN1+TXV | TL8E080C16UH11 | [7 empty] | 26000 | 3400000% |  | 16.5 | 9 | 8.5 | 33400 | 24600 | 73.65% | 2.08 | Residential | 707.5 | Yes | 2.83 | Yes
211380216 | Central Heat Pump | YORK | HRCU-A-CB (Split System: Heat Pump with Remote Outdoor Unit-Air-Source) | HMH72B341 |  |  | XAFC48FBCN1+JMET12CS2N1 | [8 empty] | 25400 | 3400000% |  | 17.5 | 9.5 | 8.5 | 32600 | 23800 | 73.01% | 2.12 | Residential | 707.5 | Yes | 2.83 | Yes
211378326 | Central Heat Pump | YORK | HRCU-A-CB (Split System: Heat Pump with Remote Outdoor Unit-Air-Source) | HMH72B341 |  |  | XAUB36DXXN1+TXV | TM8V080B12MP12 | [7 empty] | 25400 | 3360000% |  | 17 | 9.5 | 8.5 | 33600 | 23600 | 70.24% | 2.02 | Residential | 700 | Yes | 2.8 | Yes
211379060 | Central Heat Pump | YORK | HRCU-A-CB (Split System: Heat Pump with Remote Outdoor Unit-Air-Source) | HMH72B341 |  |  | XAUC48FXXN1+TXV | TM9Y060B12MP11 | [7 empty] | 25800 | 3320000% |  | 16.5 | 9 | 8.5 | 32600 | 24000 | 73.62% | 2.02 | Residential | 692.5 | Yes | 2.77 | Yes
211379496 | Central Heat Pump | YORK | HRCU-A-CB (Split System: Heat Pump with Remote Outdoor Unit-Air-Source) | HMH72B341 |  |  | XAUC48FXXN1+TXV | TM9E060B12MP12 | [7 empty] | 25800 | 3320000% |  | 16.5 | 9 | 8.5 | 32600 | 24000 | 73.62% | 2.02 | Residential | 692.5 | Yes | 2.77 | Yes
211379615 | Central Heat Pump | YORK | HRCU-A-CB (Split System: Heat Pump with Remote Outdoor Unit-Air-Source) | HMH72B341 |  |  | XAUC48FXXN1+TXV | TM8Y080B12MP11 | [7 empty] | 25400 | 3320000% |  | 17 | 9.5 | 8.5 | 32200 | 23600 | 73.29% | 2.04 | Residential | 692.5 | Yes | 2.77 | Yes
212394557 | Central Heat Pump | YORK | HRCU-A-CB (Split System: Heat Pump with Remote Outdoor Unit-Air-Source) | HMH72B341 | ADP |  | H,YE33936 | TM9E080C16MP12 | [7 empty] | 24600 | 3300000% |  | 18 | 10 | 8.5 | 32400 | 22800 | 70.37% | 2.04 | Residential | 687.5 | Yes | 2.75
212394564 | Central Heat Pump | YORK | HRCU-A-CB (Split System: Heat Pump with Remote Outdoor Unit-Air-Source) | HMH72B341 | ADP |  | H,YE35936 | TM9E100C20MP12 | [7 empty] | 23400 | 3400000% |  | 15.2 | 10 | 8.5 | 31600 | 23200 | 73.42% | 2.06 | Residential | 707.5 | Yes | 2.83
212407343 | Central Heat Pump | YORK | HRCU-A-CB (Split System: Heat Pump with Remote Outdoor Unit-Air-Source) | HMH72B341 | ADP |  | F,PE*E34936 | [8 empty] | 23800 | 3360000% |  | 18 | 9.5 | 8.4 | 32200 | 23400 | 72.67% | 2.1 | Residential | 700 | Yes | 2.8
211207017 | Central Heat Pump | YORK | HRCU-A-CB (Split System: Heat Pump with Remote Outdoor Unit-Air-Source) | YZV36B21 |  |  | XAMC36DE2N1+CC | TP9C080C16MP13 | [7 empty] | 34400 | 3300000% |  | 18 | 12 | 8.5 | 34200 | 29200 | 85.38% | 1.96 | Residential | 687.5 | Yes | 2.75 | Both
211207021 | Central Heat Pump | YORK | HRCU-A-CB (Split System: Heat Pump with Remote Outdoor Unit-Air-Source) | YZV36B21 |  |  | XAMB36DE2N1+CC | YP9C080B12MP13 | [7 empty] | 34600 | 3220000% |  | 18 | 11.7 | 8.5 | 34000 | 29400 | 86.47% | 1.92 | Residential | 670 | Yes | 2.68 | Both
211207028 | Central Heat Pump | YORK | HRCU-A-CB (Split System: Heat Pump with Remote Outdoor Unit-Air-Source) | YZV48B21 |  |  | XAMC48HE3N1+CC | TM9V100C20MP12 | [7 empty] | 41500 | 4350000% |  | 19 | 11.7 | 9 | 44500 | 36400 | 81.8% | 2.14 | Residential | 907.5 | Yes | 3.63 | Both
211207035 | Central Heat Pump | YORK | HRCU-A-CB (Split System: Heat Pump with Remote Outdoor Unit-Air-Source) | YZV48B21 |  |  | XAMC48HE3N1+CC | TP9C080C16MP13 | [7 empty] | 41500 | 4350000% |  | 18 | 11 | 8.5 | 45500 | 36800 | 80.88% | 2.14 | Residential | 907.5 | Yes | 3.63 | Yes
211207047 | Central Heat Pump | YORK | HRCU-A-CB (Split System: Heat Pump with Remote Outdoor Unit-Air-Source) | YZV48B21 |  |  | XAMC48HE3N1+CC | TPLC080C16MP13 | [7 empty] | 41500 | 4350000% |  | 19 | 12 | 9 | 44500 | 36200 | 81.35% | 2.14 | Residential | 907.5 | Yes | 3.63 | Both
211207048 | Central Heat Pump | YORK | HRCU-A-CB (Split System: Heat Pump with Remote Outdoor Unit-Air-Source) | YZV48B21 |  |  | XAMC48HE3N1+CC | TPLC100C16MP13 | [7 empty] | 41500 | 4350000% |  | 19 | 12 | 9 | 44500 | 36200 | 81.35% | 2.14 | Residential | 907.5 | Yes | 3.63 | Both
212394555 | Central Heat Pump | YORK | HRCU-A-CB (Split System: Heat Pump with Remote Outdoor Unit-Air-Source) | HMH72B341 | ADP |  | H,YE35936 | TM9E080B12MP12 | [7 empty] | 23800 | 3400000% |  | 17 | 10 | 8.5 | 32200 | 23600 | 73.29% | 2.06 | Residential | 707.5 | Yes | 2.83
212517498 | Central Heat Pump | YORK | HRCU-A-CB (Split System: Heat Pump with Remote Outdoor Unit-Air-Source) | HMH72B341 | ADP |  | CV365*9 | YP9C100C20MP13 | [7 empty] | 25400 | 3340000% |  | 17 | 9.5 | 8.5 | 32400 | 23200 | 71.6% | 2.06 | Residential | 695 | Yes | 2.78
212517499 | Central Heat Pump | YORK | HRCU-A-CB (Split System: Heat Pump with Remote Outdoor Unit-Air-Source) | HMH72B341 | ADP |  | CH367C9 | YP9C100C20MP13 | [7 empty] | 25400 | 3340000% |  | 17 | 9.5 | 8.5 | 32400 | 23200 | 71.6% | 2.06 | Residential | 695 | Yes | 2.78
211207037 | Central Heat Pump | YORK | HRCU-A-CB (Split System: Heat Pump with Remote Outdoor Unit-Air-Source) | YZV48B21 |  |  | XAMC48HE3N1+CC | TM8V120C20MP12 | [7 empty] | 41500 | 4350000% |  | 19 | 12 | 9 | 44500 | 36200 | 81.35% | 2.14 | Residential | 907.5 | Yes | 3.63 | Both
212394544 | Central Heat Pump | YORK | HRCU-A-CB (Split System: Heat Pump with Remote Outdoor Unit-Air-Source) | HMH72B341 | ADP |  | H,YE35936 | TM9E040A10MP12 | [7 empty] | 24200 | 3220000% |  | 17 | 9.5 | 8.5 | 32400 | 23000 | 70.99% | 1.98 | Residential | 670 | Yes | 2.68
212394562 | Central Heat Pump | YORK | HRCU-A-CB (Split System: Heat Pump with Remote Outdoor Unit-Air-Source) | HMH72B341 | ADP |  | H,YE34936 | TM9E100C16MP12 | [7 empty] | 24600 | 3300000% |  | 17 | 10 | 8.5 | 32400 | 22800 | 70.37% | 2.04 | Residential | 687.5 | Yes | 2.75
212517488 | Central Heat Pump | YORK | HRCU-A-CB (Split System: Heat Pump with Remote Outdoor Unit-Air-Source) | HMH72B341 | ADP |  | CH367C9 | TM8Y120C20MP11 | [7 empty] | 25400 | 3360000% |  | 18 | 9.5 | 8.5 | 32400 | 23200 | 71.6% | 2.06 | Residential | 700 | Yes | 2.8
212517490 | Central Heat Pump | YORK | HRCU-A-CB (Split System: Heat Pump with Remote Outdoor Unit-Air-Source) | HMH72B341 | ADP |  | CV365*9 | TM9E100C20MP12 | [7 empty] | 23400 | 3360000% |  | 15.2 | 9.5 | 8.4 | 31600 | 23200 | 73.42% | 2.04 | Residential | 700 | Yes | 2.8
211377340 | Central Heat Pump | YORK | HRCU-A-CB (Split System: Heat Pump with Remote Outdoor Unit-Air-Source) | HMH72B341 |  |  | XAHC36DBCN1 | TM9Y100C16MP11 | [7 empty] | 25400 | 3380000% |  | 16.5 | 9.5 | 8.5 | 33600 | 24000 | 71.43% | 2.04 | Residential | 705 | Yes | 2.82 | Yes
211377391 | Central Heat Pump | YORK | HRCU-A-CB (Split System: Heat Pump with Remote Outdoor Unit-Air-Source) | HMH72B341 |  |  | XAFB36DXXN1+TXV | TM9Y080B12MP11 | [7 empty] | 25800 | 3400000% |  | 18 | 9.5 | 8.5 | 34000 | 24400 | 71.76% | 2.06 | Residential | 707.5 | Yes | 2.83 | Yes
211377423 | Central Heat Pump | YORK | HRCU-A-CB (Split System: Heat Pump with Remote Outdoor Unit-Air-Source) | HMH72B341 |  |  | XAFC36DXXN1+TXV | TM9Y060B12MP11 | [7 empty] | 25600 | 3400000% |  | 17.5 | 9.5 | 8.5 | 34000 | 24200 | 71.18% | 2.04 | Residential | 707.5 | Yes | 2.83 | Yes
211377456 | Central Heat Pump | YORK | HRCU-A-CB (Split System: Heat Pump with Remote Outdoor Unit-Air-Source) | HMH72B341 |  |  | XAFC36DXXN1+TXV | TM9V100C20MP12 | [7 empty] | 26000 | 3400000% |  | 17.5 | 9.5 | 8.5 | 34000 | 24800 | 72.94% | 2.12 | Residential | 707.5 | Yes | 2.83 | Yes
211377459 | Central Heat Pump | YORK | HRCU-A-CB (Split System: Heat Pump with Remote Outdoor Unit-Air-Source) | HMH72B341 |  |  | XAFC36DXXN1+TXV | TP9C100C20MP13 | [7 empty] | 26000 | 3400000% |  | 17.5 | 9.5 | 8.5 | 34000 | 24800 | 72.94% | 2.12 | Residential | 707.5 | Yes | 2.83 | Yes
211377542 | Central Heat Pump | YORK | HRCU-A-CB (Split System: Heat Pump with Remote Outdoor Unit-Air-Source) | HMH72B341 |  |  | XAHC36DXXN1+TXV | YP9C080C16MP13 | [7 empty] | 25000 | 3340000% |  | 17 | 9.5 | 8.5 | 33200 | 23400 | 70.48% | 2.04 | Residential | 695 | Yes | 2.78 | Yes
211377574 | Central Heat Pump | YORK | HRCU-A-CB (Split System: Heat Pump with Remote Outdoor Unit-Air-Source) | HMH72B341 |  |  | XAFC36DBCN1 | TP9C080C16MP13 | [7 empty] | 25400 | 3400000% |  | 17.5 | 10 | 8.5 | 33800 | 23800 | 70.41% | 2.08 | Residential | 707.5 | Yes | 2.83 | Yes
211377590 | Central Heat Pump | YORK | HRCU-A-CB (Split System: Heat Pump with Remote Outdoor Unit-Air-Source) | HMH72B341 |  |  | XAHC36DBCN1 | YP9C080B12MP13 | [7 empty] | 25000 | 3320000% |  | 17 | 9.5 | 8.5 | 33200 | 23400 | 70.48% | 2.02 | Residential | 692.5 | Yes | 2.77 | Yes
211377643 | Central Heat Pump | YORK | HRCU-A-CB (Split System: Heat Pump with Remote Outdoor Unit-Air-Source) | HMH72B341 |  |  | XAFC36DBCN1 | YP9C080B12MP13 | [7 empty] | 25800 | 3400000% |  | 17 | 9.5 | 8.5 | 34000 | 24400 | 71.76% | 2.06 | Residential | 707.5 | Yes | 2.83 | Yes
211377725 | Central Heat Pump | YORK | HRCU-A-CB (Split System: Heat Pump with Remote Outdoor Unit-Air-Source) | HMH72B341 |  |  | XAHB36DXXN1+TXV | TP9C060B12MP13 | [7 empty] | 25000 | 3280000% |  | 17 | 9.5 | 8.5 | 33000 | 23400 | 70.91% | 1.98 | Residential | 682.5 | Yes | 2.73 | Yes
211377825 | Central Heat Pump | YORK | HRCU-A-CB (Split System: Heat Pump with Remote Outdoor Unit-Air-Source) | HMH72B341 |  |  | XAFB36DBCN1 | TM9V040A10MP12 | [7 empty] | 25200 | 3320000% |  | 17 | 9.5 | 8.5 | 33200 | 23400 | 70.48% | 2 | Residential | 692.5 | Yes | 2.77 | Yes
211377859 | Central Heat Pump | YORK | HRCU-A-CB (Split System: Heat Pump with Remote Outdoor Unit-Air-Source) | HMH72B341 |  |  | XAHC36DBCN1 | TM9E080C16MP12 | [7 empty] | 25600 | 3400000% |  | 17.5 | 9.5 | 8.5 | 34000 | 24400 | 71.76% | 2.06 | Residential | 707.5 | Yes | 2.83 | Yes
211377875 | Central Heat Pump | YORK | HRCU-A-CB (Split System: Heat Pump with Remote Outdoor Unit-Air-Source) | HMH72B341 |  |  | XAHB36DXXN1+TXV | TM9E080B12MP12 | [7 empty] | 25000 | 3320000% |  | 17 | 9.5 | 8.5 | 33200 | 23400 | 70.48% | 2 | Residential | 692.5 | Yes | 2.77 | Yes
211377957 | Central Heat Pump | YORK | HRCU-A-CB (Split System: Heat Pump with Remote Outdoor Unit-Air-Source) | HMH72B341 |  |  | XAFB36DXXN1+TXV | TM9E060A10MP12 | [7 empty] | 25400 | 3360000% |  | 17.5 | 9.5 | 8.5 | 33800 | 23800 | 70.41% | 2.02 | Residential | 700 | Yes | 2.8 | Yes
211378061 | Central Heat Pump | YORK | HRCU-A-CB (Split System: Heat Pump with Remote Outdoor Unit-Air-Source) | HMH72B341 |  |  | XAHB36DBCN1 | TM8Y080B12MP11 | [7 empty] | 24800 | 3300000% |  | 17.5 | 9.5 | 8.5 | 32800 | 23000 | 70.12% | 2 | Residential | 687.5 | Yes | 2.75 | Yes
211378076 | Central Heat Pump | YORK | HRCU-A-CB (Split System: Heat Pump with Remote Outdoor Unit-Air-Source) | HMH72B341 |  |  | XAFB36DXXN1+TXV | TM8Y080B12MP11 | [7 empty] | 25200 | 3400000% |  | 18 | 10 | 8.5 | 33400 | 23600 | 70.66% | 2.04 | Residential | 707.5 | Yes | 2.83 | Yes
211378094 | Central Heat Pump | YORK | HRCU-A-CB (Split System: Heat Pump with Remote Outdoor Unit-Air-Source) | HMH72B341 |  |  | XAHB36DBCN1 | TM8Y060A12MP11 | [7 empty] | 24600 | 3280000% |  | 17.5 | 9.5 | 8.5 | 32600 | 23000 | 70.55% | 1.98 | Residential | 682.5 | Yes | 2.73 | Yes
211378242 | Central Heat Pump | YORK | HRCU-A-CB (Split System: Heat Pump with Remote Outdoor Unit-Air-Source) | HMH72B341 |  |  | XAHC36DBCN1 | TM8V080B12MP12 | [7 empty] | 24800 | 3280000% |  | 16.5 | 9.5 | 8.5 | 32800 | 23200 | 70.73% | 1.98 | Residential | 682.5 | Yes | 2.73 | Yes
211378377 | Central Heat Pump | YORK | HRCU-A-CB (Split System: Heat Pump with Remote Outdoor Unit-Air-Source) | HMH72B341 |  |  | XAHB36DBCN1 | TPLC060A12MP13 | [7 empty] | 25200 | 3340000% |  | 16.5 | 9.5 | 8.5 | 33600 | 23800 | 70.83% | 2.02 | Residential | 695 | Yes | 2.78 | Yes
211378426 | Central Heat Pump | YORK | HRCU-A-CB (Split System: Heat Pump with Remote Outdoor Unit-Air-Source) | HMH72B341 |  |  | XAFB36DBCN1 | YPLC060A12MP13 | [7 empty] | 25600 | 3400000% |  | 17.5 | 9.5 | 8.5 | 34000 | 24200 | 71.18% | 2.06 | Residential | 707.5 | Yes | 2.83 | Yes
211378459 | Central Heat Pump | YORK | HRCU-A-CB (Split System: Heat Pump with Remote Outdoor Unit-Air-Source) | HMH72B341 |  |  | XAHC36DXXN1+TXV | TMLE120C16MP11 | [7 empty] | 24800 | 3360000% |  | 17.5 | 10 | 8.5 | 33000 | 23200 | 70.3% | 2.04 | Residential | 700 | Yes | 2.8 | Yes
211378492 | Central Heat Pump | YORK | HRCU-A-CB (Split System: Heat Pump with Remote Outdoor Unit-Air-Source) | HMH72B341 |  |  | XAHC36DXXN1+TXV | TM8E100C16MP11 | [7 empty] | 24800 | 3360000% |  | 17.5 | 10 | 8.5 | 33000 | 23200 | 70.3% | 2.04 | Residential | 700 | Yes | 2.8 | Yes
211378627 | Central Heat Pump | YORK | HRCU-A-CB (Split System: Heat Pump with Remote Outdoor Unit-Air-Source) | HMH72B341 |  |  | XAFC36DXXN1+TXV | TM8E080C16MP11 | [7 empty] | 25200 | 3400000% |  | 17 | 10 | 8.5 | 33600 | 23600 | 70.24% | 2.08 | Residential | 707.5 | Yes | 2.83 | Yes
211378644 | Central Heat Pump | YORK | HRCU-A-CB (Split System: Heat Pump with Remote Outdoor Unit-Air-Source) | HMH72B341 |  |  | XAHC36DXXN1+TXV | TM8E080B12MP11 | [7 empty] | 25000 | 3340000% |  | 17.5 | 9.5 | 8.5 | 33200 | 23400 | 70.48% | 2.02 | Residential | 695 | Yes | 2.78 | Yes
211378694 | Central Heat Pump | YORK | HRCU-A-CB (Split System: Heat Pump with Remote Outdoor Unit-Air-Source) | HMH72B341 |  |  | XAFB36DXXN1+TXV | TM8E080B12MP11 | [7 empty] | 25800 | 3400000% |  | 18 | 9.5 | 8.5 | 34000 | 24400 | 71.76% | 2.06 | Residential | 707.5 | Yes | 2.83 | Yes
211378994 | Central Heat Pump | YORK | HRCU-A-CB (Split System: Heat Pump with Remote Outdoor Unit-Air-Source) | HMH72B341 |  |  | XAHC48FBCN1 | TM9Y100C16MP11 | [7 empty] | 25200 | 3320000% |  | 17 | 9 | 8.5 | 32400 | 23600 | 72.84% | 2.02 | Residential | 692.5 | Yes | 2.77 | Yes
211379279 | Central Heat Pump | YORK | HRCU-A-CB (Split System: Heat Pump with Remote Outdoor Unit-Air-Source) | HMH72B341 |  |  | XAHC48FBCN1 | TP9C080C16MP13 | [7 empty] | 24800 | 3280000% |  | 16.5 | 9 | 8.5 | 31800 | 23200 | 72.96% | 2.02 | Residential | 682.5 | Yes | 2.73 | Yes
211379345 | Central Heat Pump | YORK | HRCU-A-CB (Split System: Heat Pump with Remote Outdoor Unit-Air-Source) | HMH72B341 |  |  | XAHC48FBCN1 | YP9C080B12MP13 | [7 empty] | 25200 | 3280000% |  | 16 | 9 | 8.5 | 32200 | 23600 | 73.29% | 2.02 | Residential | 682.5 | Yes | 2.73 | Yes
211379348 | Central Heat Pump | YORK | HRCU-A-CB (Split System: Heat Pump with Remote Outdoor Unit-Air-Source) | HMH72B341 |  |  | XAFC48FXXN1+TXV | TM9V080B12MP12 | [7 empty] | 25600 | 3340000% |  | 16.5 | 9 | 8.5 | 32600 | 24000 | 73.62% | 2.06 | Residential | 695 | Yes | 2.78 | Yes
211379463 | Central Heat Pump | YORK | HRCU-A-CB (Split System: Heat Pump with Remote Outdoor Unit-Air-Source) | HMH72B341 |  |  | XAFC48FBCN1 | TM9E080C16MP12 | [7 empty] | 26000 | 3400000% |  | 17 | 9 | 8.5 | 33400 | 24600 | 73.65% | 2.08 | Residential | 707.5 | Yes | 2.83 | Yes
211379545 | Central Heat Pump | YORK | HRCU-A-CB (Split System: Heat Pump with Remote Outdoor Unit-Air-Source) | HMH72B341 |  |  | XAFC48FBCN1 | TM8Y100C20MP11 | [7 empty] | 25600 | 3400000% |  | 16.5 | 9.5 | 8.5 | 33000 | 24200 | 73.33% | 2.1 | Residential | 707.5 | Yes | 2.83 | Yes
211379612 | Central Heat Pump | YORK | HRCU-A-CB (Split System: Heat Pump with Remote Outdoor Unit-Air-Source) | HMH72B341 |  |  | XAFC48FBCN1 | TM8Y080B12MP11 | [7 empty] | 25400 | 3320000% |  | 17 | 9.5 | 8.5 | 32200 | 23600 | 73.29% | 2.04 | Residential | 692.5 | Yes | 2.77 | Yes
211379712 | Central Heat Pump | YORK | HRCU-A-CB (Split System: Heat Pump with Remote Outdoor Unit-Air-Source) | HMH72B341 |  |  | XAHC48FXXN1+TXV | YPLC080C16MP13 | [7 empty] | 25400 | 3360000% |  | 16.5 | 9 | 8.5 | 32400 | 23800 | 73.46% | 2.06 | Residential | 700 | Yes | 2.8 | Yes
211379897 | Central Heat Pump | YORK | HRCU-A-CB (Split System: Heat Pump with Remote Outdoor Unit-Air-Source) | HMH72B341 |  |  | XAHC48FBCN1 | TMLE120C16MP11 | [7 empty] | 24800 | 3300000% |  | 17 | 9.5 | 8.5 | 31600 | 23200 | 73.42% | 2.04 | Residential | 687.5 | Yes | 2.75 | Yes
211379929 | Central Heat Pump | YORK | HRCU-A-CB (Split System: Heat Pump with Remote Outdoor Unit-Air-Source) | HMH72B341 |  |  | XAHD48FXXN1+TXV | TM8E100C16MP11 | [7 empty] | 24800 | 3280000% |  | 16.5 | 9.5 | 8.5 | 31600 | 23200 | 73.42% | 2.02 | Residential | 682.5 | Yes | 2.73 | Yes
211379932 | Central Heat Pump | YORK | HRCU-A-CB (Split System: Heat Pump with Remote Outdoor Unit-Air-Source) | HMH72B341 |  |  | XAHD48FXXN1+TXV | TMLE100C16MP11 | [7 empty] | 24800 | 3280000% |  | 16.5 | 9.5 | 8.5 | 31600 | 23200 | 73.42% | 2.02 | Residential | 682.5 | Yes | 2.73 | Yes
211379966 | Central Heat Pump | YORK | HRCU-A-CB (Split System: Heat Pump with Remote Outdoor Unit-Air-Source) | HMH72B341 |  |  | XAFC48FXXN1+TXV | TMLE100C16MP11 | [7 empty] | 25400 | 3360000% |  | 17 | 9.5 | 8.5 | 32400 | 23600 | 72.84% | 2.06 | Residential | 700 | Yes | 2.8 | Yes
211380198 | Central Heat Pump | YORK | HRCU-A-CB (Split System: Heat Pump with Remote Outdoor Unit-Air-Source) | HMH72B341 |  |  | XAFD48FBCN1 | TL8E080C16UH11 | [7 empty] | 25600 | 3400000% |  | 16.5 | 9.5 | 8.5 | 32600 | 24000 | 73.62% | 2.08 | Residential | 707.5 | Yes | 2.83 | Yes
212517480 | Central Heat Pump | YORK | HRCU-A-CB (Split System: Heat Pump with Remote Outdoor Unit-Air-Source) | HMH72B341 | ADP |  | CV360*9 | TL9E100C20UH11 | [7 empty] | 24400 | 3240000% |  | 16 | 9 | 8.3 | 32200 | 22600 | 70.19% | 1.98 | Residential | 675 | Yes | 2.7
212517482 | Central Heat Pump | YORK | HRCU-A-CB (Split System: Heat Pump with Remote Outdoor Unit-Air-Source) | HMH72B341 | ADP |  | CH367C9 | TL9E100C20UH11 | [7 empty] | 24800 | 3340000% |  | 17 | 10 | 8.5 | 32400 | 23000 | 70.99% | 2.06 | Residential | 695 | Yes | 2.78
211378411 | Central Heat Pump | YORK | HRCU-A-CB (Split System: Heat Pump with Remote Outdoor Unit-Air-Source) | HMH72B341 |  |  | XAUB36DXXN1+TXV | TM8V060A12MP12 | [7 empty] | 25600 | 3400000% |  | 17.5 | 9.5 | 8.5 | 34000 | 24200 | 71.18% | 2.06 | Residential | 707.5 | Yes | 2.83 | Yes
211378709 | Central Heat Pump | YORK | HRCU-A-CB (Split System: Heat Pump with Remote Outdoor Unit-Air-Source) | HMH72B341 |  |  | XAUB36DXXN1+TXV | TMLE080B12MP11 | [7 empty] | 25800 | 3400000% |  | 18 | 9.5 | 8.5 | 34000 | 24400 | 71.76% | 2.06 | Residential | 707.5 | Yes | 2.83 | Yes
211379164 | Central Heat Pump | YORK | HRCU-A-CB (Split System: Heat Pump with Remote Outdoor Unit-Air-Source) | HMH72B341 |  |  | XAUC48FXXN1+TXV | TP9C100C20MP13 | [7 empty] | 25800 | 3400000% |  | 16.5 | 9 | 8.5 | 33000 | 24200 | 73.33% | 2.1 | Residential | 707.5 | Yes | 2.83 | Yes
211379246 | Central Heat Pump | YORK | HRCU-A-CB (Split System: Heat Pump with Remote Outdoor Unit-Air-Source) | HMH72B341 |  |  | XAUC48FXXN1+TXV | YP9C100C16MP13 | [7 empty] | 25400 | 3380000% |  | 16.5 | 9.5 | 8.5 | 32400 | 23800 | 73.46% | 2.08 | Residential | 705 | Yes | 2.82 | Yes
211379361 | Central Heat Pump | YORK | HRCU-A-CB (Split System: Heat Pump with Remote Outdoor Unit-Air-Source) | HMH72B341 |  |  | XAUC48FXXN1+TXV | TM9V080B12MP12 | [7 empty] | 25600 | 3340000% |  | 16.5 | 9 | 8.5 | 32600 | 24000 | 73.62% | 2.06 | Residential | 695 | Yes | 2.78 | Yes
211377331 | Central Heat Pump | YORK | HRCU-A-CB (Split System: Heat Pump with Remote Outdoor Unit-Air-Source) | HMH72B341 |  |  | XAHC36DXXN1+TXV | TM9Y100C20MP11 | [7 empty] | 25600 | 3400000% |  | 15.5 | 9.5 | 8.5 | 34000 | 24400 | 71.76% | 2.06 | Residential | 707.5 | Yes | 2.83 | Yes
211377384 | Central Heat Pump | YORK | HRCU-A-CB (Split System: Heat Pump with Remote Outdoor Unit-Air-Source) | HMH72B341 |  |  | XAHB36DBCN1 | TM9Y080B12MP11 | [7 empty] | 24800 | 3300000% |  | 17 | 9.5 | 8.5 | 32800 | 23200 | 70.73% | 2 | Residential | 687.5 | Yes | 2.75 | Yes
211377399 | Central Heat Pump | YORK | HRCU-A-CB (Split System: Heat Pump with Remote Outdoor Unit-Air-Source) | HMH72B341 |  |  | XAFB30CXXN1+TXV | TM9Y080B12MP11 | [7 empty] | 26800 | 3280000% |  | 17.5 | 9.5 | 8.5 | 34000 | 23800 | 70% | 2.02 | Residential | 682.5 | Yes | 2.73 | Yes
211377768 | Central Heat Pump | YORK | HRCU-A-CB (Split System: Heat Pump with Remote Outdoor Unit-Air-Source) | HMH72B341 |  |  | XAFB36DXXN1+TXV | TM9V060B12MP12 | [7 empty] | 25600 | 3380000% |  | 17 | 9.5 | 8.5 | 34000 | 24200 | 71.18% | 2.04 | Residential | 705 | Yes | 2.82 | Yes
211377984 | Central Heat Pump | YORK | HRCU-A-CB (Split System: Heat Pump with Remote Outdoor Unit-Air-Source) | HMH72B341 |  |  | XAHC36DBCN1 | TM8Y120C20MP11 | [7 empty] | 25400 | 3400000% |  | 17 | 9.5 | 8.5 | 33800 | 24200 | 71.6% | 2.08 | Residential | 707.5 | Yes | 2.83 | Yes
211378052 | Central Heat Pump | YORK | HRCU-A-CB (Split System: Heat Pump with Remote Outdoor Unit-Air-Source) | HMH72B341 |  |  | XAHC36DBCN1 | TM8Y080B12MP11 | [7 empty] | 24800 | 3320000% |  | 17.5 | 9.5 | 8.5 | 32800 | 23200 | 70.73% | 2.02 | Residential | 692.5 | Yes | 2.77 | Yes
211378233 | Central Heat Pump | YORK | HRCU-A-CB (Split System: Heat Pump with Remote Outdoor Unit-Air-Source) | HMH72B341 |  |  | XAHC36DXXN1+TXV | TM8V080B12MP12 | [7 empty] | 24800 | 3280000% |  | 16.5 | 9.5 | 8.5 | 32800 | 23200 | 70.73% | 1.98 | Residential | 682.5 | Yes | 2.73 | Yes
211378269 | Central Heat Pump | YORK | HRCU-A-CB (Split System: Heat Pump with Remote Outdoor Unit-Air-Source) | HMH72B341 |  |  | XAHB36DBCN1 | TM8V080B12MP12 | [7 empty] | 25000 | 3280000% |  | 16.5 | 9.5 | 8.5 | 33000 | 23400 | 70.91% | 1.98 | Residential | 682.5 | Yes | 2.73 | Yes
211378317 | Central Heat Pump | YORK | HRCU-A-CB (Split System: Heat Pump with Remote Outdoor Unit-Air-Source) | HMH72B341 |  |  | XAFB36DXXN1+TXV | TPLC080B12MP13 | [7 empty] | 25400 | 3360000% |  | 17 | 9.5 | 8.5 | 33600 | 23600 | 70.24% | 2.02 | Residential | 700 | Yes | 2.8 | Yes
211378335 | Central Heat Pump | YORK | HRCU-A-CB (Split System: Heat Pump with Remote Outdoor Unit-Air-Source) | HMH72B341 |  |  | XAFB36DBCN1 | YPLC080B12MP13 | [7 empty] | 25400 | 3360000% |  | 17 | 9.5 | 8.5 | 33600 | 23600 | 70.24% | 2.02 | Residential | 700 | Yes | 2.8 | Yes
211378368 | Central Heat Pump | YORK | HRCU-A-CB (Split System: Heat Pump with Remote Outdoor Unit-Air-Source) | HMH72B341 |  |  | XAHB36DXXN1+TXV | YPLC060A12MP13 | [7 empty] | 25200 | 3340000% |  | 16.5 | 9.5 | 8.5 | 33600 | 23800 | 70.83% | 2.02 | Residential | 695 | Yes | 2.78 | Yes
211378685 | Central Heat Pump | YORK | HRCU-A-CB (Split System: Heat Pump with Remote Outdoor Unit-Air-Source) | HMH72B341 |  |  | XAFC36DBCN1 | TMLE080B12MP11 | [7 empty] | 25800 | 3400000% |  | 18 | 9.5 | 8.5 | 34000 | 24400 | 71.76% | 2.06 | Residential | 707.5 | Yes | 2.83 | Yes
211378905 | Central Heat Pump | YORK | HRCU-A-CB (Split System: Heat Pump with Remote Outdoor Unit-Air-Source) | HMH72B341 |  |  | XAFC36DXXN1+TXV | TL8E080C16UH11 | [7 empty] | 25600 | 3400000% |  | 17.5 | 10 | 8.5 | 34000 | 24200 | 71.18% | 2.1 | Residential | 707.5 | Yes | 2.83 | Yes
211378935 | Central Heat Pump | YORK | HRCU-A-CB (Split System: Heat Pump with Remote Outdoor Unit-Air-Source) | HMH72B341 |  |  | JHVTB36DBCC2N1 | [8 empty] | 25200 | 3400000% |  | 18.5 | 10 | 8.5 | 33800 | 23800 | 70.41% | 2.1 | Residential | 707.5 | Yes | 2.83 | Yes
211378969 | Central Heat Pump | YORK | HRCU-A-CB (Split System: Heat Pump with Remote Outdoor Unit-Air-Source) | HMH72B341 |  |  | XAFA30DXXN1+TXV | TMLE040A12MP11 | [7 empty] | 25200 | 3380000% |  | 18 | 10 | 8.5 | 33600 | 23600 | 70.24% | 2.04 | Residential | 705 | Yes | 2.82 | Yes
211378987 | Central Heat Pump | YORK | HRCU-A-CB (Split System: Heat Pump with Remote Outdoor Unit-Air-Source) | HMH72B341 |  |  | XAHD48FXXN1+TXV | TM9Y100C16MP11 | [7 empty] | 25200 | 3320000% |  | 15.5 | 9 | 8.5 | 32400 | 23600 | 72.84% | 2.02 | Residential | 692.5 | Yes | 2.77 | Yes
211378988 | Central Heat Pump | YORK | HRCU-A-CB (Split System: Heat Pump with Remote Outdoor Unit-Air-Source) | HMH72B341 |  |  | XAHD48FBCN1 | TM9Y100C16MP11 | [7 empty] | 25200 | 3320000% |  | 15.5 | 9 | 8.5 | 32400 | 23600 | 72.84% | 2.02 | Residential | 692.5 | Yes | 2.77 | Yes
211379003 | Central Heat Pump | YORK | HRCU-A-CB (Split System: Heat Pump with Remote Outdoor Unit-Air-Source) | HMH72B341 |  |  | XAFC48FXXN1+TXV | TM9Y100C16MP11 | [7 empty] | 25800 | 3380000% |  | 17.5 | 9 | 8.5 | 32800 | 24200 | 73.78% | 2.06 | Residential | 705 | Yes | 2.82 | Yes
211379054 | Central Heat Pump | YORK | HRCU-A-CB (Split System: Heat Pump with Remote Outdoor Unit-Air-Source) | HMH72B341 |  |  | XAFC48FXXN1+TXV | TM9Y060B12MP11 | [7 empty] | 25800 | 3320000% |  | 16.5 | 9 | 8.5 | 32600 | 24000 | 73.62% | 2.02 | Residential | 692.5 | Yes | 2.77 | Yes
211379119 | Central Heat Pump | YORK | HRCU-A-CB (Split System: Heat Pump with Remote Outdoor Unit-Air-Source) | HMH72B341 |  |  | XAHC48FXXN1+TXV | TP9C100C20MP13 | [7 empty] | 25000 | 3320000% |  | 17 | 9 | 8.5 | 32000 | 23400 | 73.12% | 2.04 | Residential | 692.5 | Yes | 2.77 | Yes
211379139 | Central Heat Pump | YORK | HRCU-A-CB (Split System: Heat Pump with Remote Outdoor Unit-Air-Source) | HMH72B341 |  |  | XAFD48FBCN1 | TM9V100C20MP12 | [7 empty] | 25600 | 3400000% |  | 16.5 | 9 | 8.5 | 33000 | 24200 | 73.33% | 2.1 | Residential | 707.5 | Yes | 2.83 | Yes
211379206 | Central Heat Pump | YORK | HRCU-A-CB (Split System: Heat Pump with Remote Outdoor Unit-Air-Source) | HMH72B341 |  |  | XAHC48FBCN1 | YP9C100C16MP13 | [7 empty] | 24800 | 3300000% |  | 16.5 | 9 | 8.5 | 31800 | 23200 | 72.96% | 2.04 | Residential | 687.5 | Yes | 2.75 | Yes
211379270 | Central Heat Pump | YORK | HRCU-A-CB (Split System: Heat Pump with Remote Outdoor Unit-Air-Source) | HMH72B341 |  |  | XAHC48FXXN1+TXV | TP9C080C16MP13 | [7 empty] | 24800 | 3280000% |  | 16.5 | 9 | 8.5 | 31800 | 23200 | 72.96% | 2.02 | Residential | 682.5 | Yes | 2.73 | Yes
211379370 | Central Heat Pump | YORK | HRCU-A-CB (Split System: Heat Pump with Remote Outdoor Unit-Air-Source) | HMH72B341 |  |  | XAFC48FBCN1 | YP9C080B12MP13 | [7 empty] | 25600 | 3340000% |  | 16.5 | 9 | 8.5 | 32600 | 24000 | 73.62% | 2.06 | Residential | 695 | Yes | 2.78 | Yes
211379505 | Central Heat Pump | YORK | HRCU-A-CB (Split System: Heat Pump with Remote Outdoor Unit-Air-Source) | HMH72B341 |  |  | XAHD48FBCN1 | TM8Y120C20MP11 | [7 empty] | 25200 | 3380000% |  | 16.5 | 9 | 8.5 | 32400 | 23800 | 73.46% | 2.06 | Residential | 705 | Yes | 2.82 | Yes
211379537 | Central Heat Pump | YORK | HRCU-A-CB (Split System: Heat Pump with Remote Outdoor Unit-Air-Source) | HMH72B341 |  |  | XAFC48FXXN1+TXV | TM8Y100C20MP11 | [7 empty] | 25600 | 3400000% |  | 16.5 | 9.5 | 8.5 | 33000 | 24200 | 73.33% | 2.1 | Residential | 707.5 | Yes | 2.83 | Yes
211379539 | Central Heat Pump | YORK | HRCU-A-CB (Split System: Heat Pump with Remote Outdoor Unit-Air-Source) | HMH72B341 |  |  | XAFC48FBCN1 | TM8Y120C20MP11 | [7 empty] | 25600 | 3400000% |  | 16.5 | 9.5 | 8.5 | 33000 | 24200 | 73.33% | 2.1 | Residential | 707.5 | Yes | 2.83 | Yes
211379590 | Central Heat Pump | YORK | HRCU-A-CB (Split System: Heat Pump with Remote Outdoor Unit-Air-Source) | HMH72B341 |  |  | XAFC48FBCN1 | TM8Y100C16MP11 | [7 empty] | 25800 | 3400000% |  | 17.5 | 9 | 8.5 | 33200 | 24400 | 73.49% | 2.08 | Residential | 707.5 | Yes | 2.83 | Yes
211379639 | Central Heat Pump | YORK | HRCU-A-CB (Split System: Heat Pump with Remote Outdoor Unit-Air-Source) | HMH72B341 |  |  | XAHC48FBCN1 | TM8V120C20MP12 | [7 empty] | 25200 | 3380000% |  | 16.5 | 9 | 8.5 | 32400 | 23800 | 73.46% | 2.06 | Residential | 705 | Yes | 2.82 | Yes
211379724 | Central Heat Pump | YORK | HRCU-A-CB (Split System: Heat Pump with Remote Outdoor Unit-Air-Source) | HMH72B341 |  |  | XAHC48FBCN1 | TMLV100C16MP12 | [7 empty] | 25400 | 3360000% |  | 16.5 | 9 | 8.5 | 32400 | 23800 | 73.46% | 2.06 | Residential | 700 | Yes | 2.8 | Yes
211379989 | Central Heat Pump | YORK | HRCU-A-CB (Split System: Heat Pump with Remote Outdoor Unit-Air-Source) | HMH72B341 |  |  | XAHC48FBCN1 | TMLE100B12MP11 | [7 empty] | 25000 | 3260000% |  | 17 | 9 | 8.5 | 31800 | 23200 | 72.96% | 2.02 | Residential | 680 | Yes | 2.72 | Yes
211380074 | Central Heat Pump | YORK | HRCU-A-CB (Split System: Heat Pump with Remote Outdoor Unit-Air-Source) | HMH72B341 |  |  | XAFC48FXXN1+TXV | TM8E080B12MP11 | [7 empty] | 25600 | 3340000% |  | 17 | 9 | 8.5 | 32400 | 23800 | 73.46% | 2.04 | Residential | 695 | Yes | 2.78 | Yes
211380122 | Central Heat Pump | YORK | HRCU-A-CB (Split System: Heat Pump with Remote Outdoor Unit-Air-Source) | HMH72B341 |  |  | XAHC48FXXN1+TXV | TL9E080C16UH11 | [7 empty] | 25200 | 3320000% |  | 16 | 9 | 8.5 | 32400 | 23600 | 72.84% | 2.04 | Residential | 692.5 | Yes | 2.77 | Yes
211380125 | Central Heat Pump | YORK | HRCU-A-CB (Split System: Heat Pump with Remote Outdoor Unit-Air-Source) | HMH72B341 |  |  | XAHC48FBCN1 | TL9E080C16UH11 | [7 empty] | 25200 | 3320000% |  | 16 | 9 | 8.5 | 32400 | 23600 | 72.84% | 2.04 | Residential | 692.5 | Yes | 2.77 | Yes
211380158 | Central Heat Pump | YORK | HRCU-A-CB (Split System: Heat Pump with Remote Outdoor Unit-Air-Source) | HMH72B341 |  |  | XAHD48FXXN1+TXV | TL8E100C20UH11 | [7 empty] | 24800 | 3340000% |  | 16 | 9.5 | 8.5 | 32000 | 23200 | 72.5% | 2.06 | Residential | 695 | Yes | 2.78 | Yes
211380172 | Central Heat Pump | YORK | HRCU-A-CB (Split System: Heat Pump with Remote Outdoor Unit-Air-Source) | HMH72B341 |  |  | XAFD48FBCN1 | TL8E100C20UH11 | [7 empty] | 25400 | 3400000% |  | 16.5 | 9.5 | 8.5 | 32400 | 23800 | 73.46% | 2.1 | Residential | 707.5 | Yes | 2.83 | Yes
211380175 | Central Heat Pump | YORK | HRCU-A-CB (Split System: Heat Pump with Remote Outdoor Unit-Air-Source) | HMH72B341 |  |  | XAFC48FXXN1+TXV | TL8E100C20UH11 | [7 empty] | 25400 | 3400000% |  | 16.5 | 9.5 | 8.5 | 32400 | 23800 | 73.46% | 2.1 | Residential | 707.5 | Yes | 2.83 | Yes
211380222 | Central Heat Pump | YORK | HRCU-A-CB (Split System: Heat Pump with Remote Outdoor Unit-Air-Source) | HMH72B341 |  |  | JHVTC42FBCC2N1 | [8 empty] | 25000 | 3400000% |  | 17.5 | 10 | 8.5 | 32400 | 23400 | 72.22% | 2.12 | Residential | 707.5 | Yes | 2.83 | Yes
211378721 | Central Heat Pump | YORK | HRCU-A-CB (Split System: Heat Pump with Remote Outdoor Unit-Air-Source) | HMH72B341 |  |  | XAUB30CXXN1+TXV | TMLE080B12MP11 | [7 empty] | 26800 | 3280000% |  | 17.5 | 9.5 | 8.5 | 34000 | 23800 | 70% | 2.02 | Residential | 682.5 | Yes | 2.73 | Yes
211379236 | Central Heat Pump | YORK | HRCU-A-CB (Split System: Heat Pump with Remote Outdoor Unit-Air-Source) | HMH72B341 |  |  | XAUC48FXXN1+TXV | TM9V100C16MP12 | [7 empty] | 25400 | 3380000% |  | 16.5 | 9.5 | 8.5 | 32400 | 23800 | 73.46% | 2.08 | Residential | 705 | Yes | 2.82 | Yes
211379321 | Central Heat Pump | YORK | HRCU-A-CB (Split System: Heat Pump with Remote Outdoor Unit-Air-Source) | HMH72B341 |  |  | XAUC48FXXN1+TXV | TP9C080C16MP13 | [7 empty] | 25400 | 3340000% |  | 16.5 | 9.5 | 8.5 | 32400 | 23600 | 72.84% | 2.06 | Residential | 695 | Yes | 2.78 | Yes
211380140 | Central Heat Pump | YORK | HRCU-A-CB (Split System: Heat Pump with Remote Outdoor Unit-Air-Source) | HMH72B341 |  |  | XAUC48FXXN1+TXV | TL9E080C16UH11 | [7 empty] | 25800 | 3400000% |  | 16.5 | 9 | 8.5 | 32800 | 24200 | 73.78% | 2.08 | Residential | 707.5 | Yes | 2.83 | Yes
211380206 | Central Heat Pump | YORK | HRCU-A-CB (Split System: Heat Pump with Remote Outdoor Unit-Air-Source) | HMH72B341 |  |  | XAUC48FXXN1+TXV | TL8E080C16UH11 | [7 empty] | 26000 | 3400000% |  | 16.5 | 9 | 8.5 | 33400 | 24600 | 73.65% | 2.08 | Residential | 707.5 | Yes | 2.83 | Yes
211378794 | Central Heat Pump | YORK | HRCU-A-CB (Split System: Heat Pump with Remote Outdoor Unit-Air-Source) | HMH72B341 |  |  | XAUB36DXXN1+TXV | TM8E040A12MP11 | [7 empty] | 25200 | 3400000% |  | 18 | 10 | 8.5 | 33600 | 23800 | 70.83% | 2.06 | Residential | 707.5 | Yes | 2.83 | Yes
211379548 | Central Heat Pump | YORK | HRCU-A-CB (Split System: Heat Pump with Remote Outdoor Unit-Air-Source) | HMH72B341 |  |  | XAUC48FXXN1+TXV | TM8Y100C20MP11 | [7 empty] | 25600 | 3400000% |  | 16.5 | 9.5 | 8.5 | 33000 | 24200 | 73.33% | 2.1 | Residential | 707.5 | Yes | 2.83 | Yes
211379863 | Central Heat Pump | YORK | HRCU-A-CB (Split System: Heat Pump with Remote Outdoor Unit-Air-Source) | HMH72B341 |  |  | XAUC48FXXN1+TXV | TM8V080B12MP12 | [7 empty] | 25800 | 3300000% |  | 16 | 9 | 8.5 | 32600 | 24000 | 73.62% | 2.02 | Residential | 687.5 | Yes | 2.75 | Yes
211380113 | Central Heat Pump | YORK | HRCU-A-CB (Split System: Heat Pump with Remote Outdoor Unit-Air-Source) | HMH72B341 |  |  | XAUC48FXXN1+TXV | TL9E100C20UH11 | [7 empty] | 25400 | 3400000% |  | 15.5 | 9.5 | 8.5 | 32400 | 23800 | 73.46% | 2.08 | Residential | 707.5 | Yes | 2.83 | Yes
211377372 | Central Heat Pump | YORK | HRCU-A-CB (Split System: Heat Pump with Remote Outdoor Unit-Air-Source) | HMH72B341 |  |  | XAHC36DXXN1+TXV | TM9Y080B12MP11 | [7 empty] | 25400 | 3340000% |  | 17.5 | 9.5 | 8.5 | 33600 | 24000 | 71.43% | 2.02 | Residential | 695 | Yes | 2.78 | Yes
211377408 | Central Heat Pump | YORK | HRCU-A-CB (Split System: Heat Pump with Remote Outdoor Unit-Air-Source) | HMH72B341 |  |  | XAHC36DBCN1 | TM9Y060B12MP11 | [7 empty] | 25200 | 3320000% |  | 17.5 | 9.5 | 8.5 | 33400 | 23600 | 70.66% | 2 | Residential | 692.5 | Yes | 2.77 | Yes
211377426 | Central Heat Pump | YORK | HRCU-A-CB (Split System: Heat Pump with Remote Outdoor Unit-Air-Source) | HMH72B341 |  |  | XAFC36DBCN1 | TM9Y060B12MP11 | [7 empty] | 25600 | 3400000% |  | 17.5 | 9.5 | 8.5 | 34000 | 24200 | 71.18% | 2.04 | Residential | 707.5 | Yes | 2.83 | Yes
211377575 | Central Heat Pump | YORK | HRCU-A-CB (Split System: Heat Pump with Remote Outdoor Unit-Air-Source) | HMH72B341 |  |  | XAFC36DBCN1 | YP9C080C16MP13 | [7 empty] | 25400 | 3400000% |  | 17.5 | 10 | 8.5 | 33800 | 23800 | 70.41% | 2.08 | Residential | 707.5 | Yes | 2.83 | Yes
211377640 | Central Heat Pump | YORK | HRCU-A-CB (Split System: Heat Pump with Remote Outdoor Unit-Air-Source) | HMH72B341 |  |  | XAFC36DBCN1 | TP9C080B12MP13 | [7 empty] | 25800 | 3400000% |  | 17 | 9.5 | 8.5 | 34000 | 24400 | 71.76% | 2.06 | Residential | 707.5 | Yes | 2.83 | Yes
211377658 | Central Heat Pump | YORK | HRCU-A-CB (Split System: Heat Pump with Remote Outdoor Unit-Air-Source) | HMH72B341 |  |  | XAFB36DXXN1+TXV | TP9C080B12MP13 | [7 empty] | 25800 | 3400000% |  | 17 | 9.5 | 8.5 | 34000 | 24400 | 71.76% | 2.06 | Residential | 707.5 | Yes | 2.83 | Yes
211377757 | Central Heat Pump | YORK | HRCU-A-CB (Split System: Heat Pump with Remote Outdoor Unit-Air-Source) | HMH72B341 |  |  | XAFC36DBCN1 | YP9C060B12MP13 | [7 empty] | 25600 | 3400000% |  | 17.5 | 9.5 | 8.5 | 34000 | 24200 | 71.18% | 2.06 | Residential | 707.5 | Yes | 2.83 | Yes
211377858 | Central Heat Pump | YORK | HRCU-A-CB (Split System: Heat Pump with Remote Outdoor Unit-Air-Source) | HMH72B341 |  |  | XAHC36DXXN1+TXV | TM9E080C16MP12 | [7 empty] | 25600 | 3400000% |  | 17.5 | 9.5 | 8.5 | 34000 | 24400 | 71.76% | 2.06 | Residential | 707.5 | Yes | 2.83 | Yes
211378091 | Central Heat Pump | YORK | HRCU-A-CB (Split System: Heat Pump with Remote Outdoor Unit-Air-Source) | HMH72B341 |  |  | XAHB36DXXN1+TXV | TM8Y060A12MP11 | [7 empty] | 24600 | 3280000% |  | 17.5 | 9.5 | 8.5 | 32600 | 23000 | 70.55% | 1.98 | Residential | 682.5 | Yes | 2.73 | Yes
211378124 | Central Heat Pump | YORK | HRCU-A-CB (Split System: Heat Pump with Remote Outdoor Unit-Air-Source) | HMH72B341 |  |  | XAHC36DXXN1+TXV | TPLC100C16MP13 | [7 empty] | 25600 | 3400000% |  | 17 | 9.5 | 8.5 | 34000 | 24600 | 72.35% | 2.08 | Residential | 707.5 | Yes | 2.83 | Yes
211378191 | Central Heat Pump | YORK | HRCU-A-CB (Split System: Heat Pump with Remote Outdoor Unit-Air-Source) | HMH72B341 |  |  | XAFC36DBCN1 | TM8V100C16MP12 | [7 empty] | 25400 | 3400000% |  | 17.5 | 10 | 8.5 | 34000 | 24000 | 70.59% | 2.1 | Residential | 707.5 | Yes | 2.83 | Yes
211378209 | Central Heat Pump | YORK | HRCU-A-CB (Split System: Heat Pump with Remote Outdoor Unit-Air-Source) | HMH72B341 |  |  | XAFC36DBCN1 | YPLC100C16MP13 | [7 empty] | 25400 | 3400000% |  | 17.5 | 10 | 8.5 | 34000 | 24000 | 70.59% | 2.1 | Residential | 707.5 | Yes | 2.83 | Yes
211378275 | Central Heat Pump | YORK | HRCU-A-CB (Split System: Heat Pump with Remote Outdoor Unit-Air-Source) | HMH72B341 |  |  | XAHB36DBCN1 | YPLC080B12MP13 | [7 empty] | 25000 | 3280000% |  | 16.5 | 9.5 | 8.5 | 33000 | 23400 | 70.91% | 1.98 | Residential | 682.5 | Yes | 2.73 | Yes
211378362 | Central Heat Pump | YORK | HRCU-A-CB (Split System: Heat Pump with Remote Outdoor Unit-Air-Source) | HMH72B341 |  |  | XAHB36DXXN1+TXV | TMLV060A12MP12 | [7 empty] | 25200 | 3340000% |  | 16.5 | 9.5 | 8.5 | 33600 | 23800 | 70.83% | 2.02 | Residential | 695 | Yes | 2.78 | Yes
211378395 | Central Heat Pump | YORK | HRCU-A-CB (Split System: Heat Pump with Remote Outdoor Unit-Air-Source) | HMH72B341 |  |  | XAFB36DXXN1+TXV | TM8V060A12MP12 | [7 empty] | 25600 | 3400000% |  | 17.5 | 9.5 | 8.5 | 34000 | 24200 | 71.18% | 2.06 | Residential | 707.5 | Yes | 2.83 | Yes
211378477 | Central Heat Pump | YORK | HRCU-A-CB (Split System: Heat Pump with Remote Outdoor Unit-Air-Source) | HMH72B341 |  |  | XAFC36DXXN1+TXV | TMLE120C16MP11 | [7 empty] | 25200 | 3400000% |  | 18 | 10 | 8.5 | 33600 | 23800 | 70.83% | 2.08 | Residential | 707.5 | Yes | 2.83 | Yes
211378611 | Central Heat Pump | YORK | HRCU-A-CB (Split System: Heat Pump with Remote Outdoor Unit-Air-Source) | HMH72B341 |  |  | XAHC36DXXN1+TXV | TM8E080C16MP11 | [7 empty] | 24600 | 3360000% |  | 17.5 | 10 | 8.5 | 32800 | 23200 | 70.73% | 2.04 | Residential | 700 | Yes | 2.8 | Yes
211378963 | Central Heat Pump | YORK | HRCU-A-CB (Split System: Heat Pump with Remote Outdoor Unit-Air-Source) | HMH72B341 |  |  | XAFA30DXXN1+TXV | TMLE060A12MP11 | [7 empty] | 25400 | 3380000% |  | 17.5 | 9.5 | 8.5 | 33800 | 23800 | 70.41% | 2.04 | Residential | 705 | Yes | 2.82 | Yes
211378978 | Central Heat Pump | YORK | HRCU-A-CB (Split System: Heat Pump with Remote Outdoor Unit-Air-Source) | HMH72B341 |  |  | XAHD48FBCN1 | TM9Y120D20MP11 | [7 empty] | 25000 | 3320000% |  | 16.5 | 9 | 8.5 | 32000 | 23400 | 73.12% | 2.04 | Residential | 692.5 | Yes | 2.77 | Yes
211379212 | Central Heat Pump | YORK | HRCU-A-CB (Split System: Heat Pump with Remote Outdoor Unit-Air-Source) | HMH72B341 |  |  | XAFD48FXXN1+TXV | TP9C100C16MP13 | [7 empty] | 25400 | 3380000% |  | 16.5 | 9.5 | 8.5 | 32400 | 23600 | 72.84% | 2.08 | Residential | 705 | Yes | 2.82 | Yes
211379312 | Central Heat Pump | YORK | HRCU-A-CB (Split System: Heat Pump with Remote Outdoor Unit-Air-Source) | HMH72B341 |  |  | XAFC48FBCN1 | TM9V080C16MP12 | [7 empty] | 25400 | 3340000% |  | 16.5 | 9.5 | 8.5 | 32400 | 23600 | 72.84% | 2.06 | Residential | 695 | Yes | 2.78 | Yes
211379330 | Central Heat Pump | YORK | HRCU-A-CB (Split System: Heat Pump with Remote Outdoor Unit-Air-Source) | HMH72B341 |  |  | XAHC48FXXN1+TXV | TM9V080B12MP12 | [7 empty] | 25200 | 3280000% |  | 16 | 9 | 8.5 | 32200 | 23600 | 73.29% | 2.02 | Residential | 682.5 | Yes | 2.73 | Yes
211379381 | Central Heat Pump | YORK | HRCU-A-CB (Split System: Heat Pump with Remote Outdoor Unit-Air-Source) | HMH72B341 |  |  | XAHC48FXXN1+TXV | YP9C060B12MP13 | [7 empty] | 25200 | 3240000% |  | 16 | 9 | 8.5 | 32000 | 23400 | 73.12% | 2 | Residential | 675 | Yes | 2.7 | Yes
211379396 | Central Heat Pump | YORK | HRCU-A-CB (Split System: Heat Pump with Remote Outdoor Unit-Air-Source) | HMH72B341 |  |  | XAFC48FXXN1+TXV | TP9C060B12MP13 | [7 empty] | 25600 | 3300000% |  | 16.5 | 9 | 8.5 | 32400 | 24000 | 74.07% | 2.04 | Residential | 687.5 | Yes | 2.75 | Yes
211379398 | Central Heat Pump | YORK | HRCU-A-CB (Split System: Heat Pump with Remote Outdoor Unit-Air-Source) | HMH72B341 |  |  | XAFC48FXXN1+TXV | YP9C060B12MP13 | [7 empty] | 25600 | 3300000% |  | 16.5 | 9 | 8.5 | 32400 | 24000 | 74.07% | 2.04 | Residential | 687.5 | Yes | 2.75 | Yes
211379531 | Central Heat Pump | YORK | HRCU-A-CB (Split System: Heat Pump with Remote Outdoor Unit-Air-Source) | HMH72B341 |  |  | XAFD48FBCN1 | TM8Y100C20MP11 | [7 empty] | 25600 | 3400000% |  | 16.5 | 9.5 | 8.5 | 33000 | 24200 | 73.33% | 2.1 | Residential | 707.5 | Yes | 2.83 | Yes
211379565 | Central Heat Pump | YORK | HRCU-A-CB (Split System: Heat Pump with Remote Outdoor Unit-Air-Source) | HMH72B341 |  |  | XAHC48FXXN1+TXV | TM8Y080C16MP11 | [7 empty] | 25400 | 3360000% |  | 17 | 9 | 8.5 | 32600 | 24000 | 73.62% | 2.04 | Residential | 700 | Yes | 2.8 | Yes
211379579 | Central Heat Pump | YORK | HRCU-A-CB (Split System: Heat Pump with Remote Outdoor Unit-Air-Source) | HMH72B341 |  |  | XAFD48FBCN1 | TM8Y100C16MP11 | [7 empty] | 25800 | 3400000% |  | 17.5 | 9 | 8.5 | 33200 | 24400 | 73.49% | 2.08 | Residential | 707.5 | Yes | 2.83 | Yes
211379596 | Central Heat Pump | YORK | HRCU-A-CB (Split System: Heat Pump with Remote Outdoor Unit-Air-Source) | HMH72B341 |  |  | XAFC48FBCN1 | TM8Y080C16MP11 | [7 empty] | 25800 | 3400000% |  | 17.5 | 9 | 8.5 | 33200 | 24400 | 73.49% | 2.08 | Residential | 707.5 | Yes | 2.83 | Yes
211379630 | Central Heat Pump | YORK | HRCU-A-CB (Split System: Heat Pump with Remote Outdoor Unit-Air-Source) | HMH72B341 |  |  | XAHC48FXXN1+TXV | TPLC120C20MP13 | [7 empty] | 25200 | 3380000% |  | 16.5 | 9 | 8.5 | 32400 | 23800 | 73.46% | 2.06 | Residential | 705 | Yes | 2.82 | Yes
211379664 | Central Heat Pump | YORK | HRCU-A-CB (Split System: Heat Pump with Remote Outdoor Unit-Air-Source) | HMH72B341 |  |  | XAHD48FXXN1+TXV | TMLV100C16MP12 | [7 empty] | 25200 | 3360000% |  | 16 | 9 | 8.5 | 32400 | 23800 | 73.46% | 2.06 | Residential | 700 | Yes | 2.8 | Yes
211379765 | Central Heat Pump | YORK | HRCU-A-CB (Split System: Heat Pump with Remote Outdoor Unit-Air-Source) | HMH72B341 |  |  | XAFD48FBCN1 | TMLV100C16MP12 | [7 empty] | 25800 | 3400000% |  | 16.5 | 9 | 8.5 | 33000 | 24400 | 73.94% | 2.1 | Residential | 707.5 | Yes | 2.83 | Yes
211379797 | Central Heat Pump | YORK | HRCU-A-CB (Split System: Heat Pump with Remote Outdoor Unit-Air-Source) | HMH72B341 |  |  | XAFC48FXXN1+TXV | YPLC100C16MP13 | [7 empty] | 25800 | 3400000% |  | 16.5 | 9 | 8.5 | 33200 | 24400 | 73.49% | 2.1 | Residential | 707.5 | Yes | 2.83 | Yes
211379866 | Central Heat Pump | YORK | HRCU-A-CB (Split System: Heat Pump with Remote Outdoor Unit-Air-Source) | HMH72B341 |  |  | XAFC48FBCN1 | TPLC080B12MP13 | [7 empty] | 25800 | 3300000% |  | 16 | 9 | 8.5 | 32600 | 24000 | 73.62% | 2.02 | Residential | 687.5 | Yes | 2.75 | Yes
211379881 | Central Heat Pump | YORK | HRCU-A-CB (Split System: Heat Pump with Remote Outdoor Unit-Air-Source) | HMH72B341 |  |  | XAHD48FXXN1+TXV | TMLE120C16MP11 | [7 empty] | 24800 | 3300000% |  | 16.5 | 9.5 | 8.5 | 31800 | 23200 | 72.96% | 2.04 | Residential | 687.5 | Yes | 2.75 | Yes
211379946 | Central Heat Pump | YORK | HRCU-A-CB (Split System: Heat Pump with Remote Outdoor Unit-Air-Source) | HMH72B341 |  |  | XAHC48FBCN1 | TM8E100C16MP11 | [7 empty] | 24800 | 3300000% |  | 17 | 9.5 | 8.5 | 31800 | 23200 | 72.96% | 2.04 | Residential | 687.5 | Yes | 2.75 | Yes
211379949 | Central Heat Pump | YORK | HRCU-A-CB (Split System: Heat Pump with Remote Outdoor Unit-Air-Source) | HMH72B341 |  |  | XAHC48FBCN1 | TMLE100C16MP11 | [7 empty] | 24800 | 3300000% |  | 17 | 9.5 | 8.5 | 31800 | 23200 | 72.96% | 2.04 | Residential | 687.5 | Yes | 2.75 | Yes
211379980 | Central Heat Pump | YORK | HRCU-A-CB (Split System: Heat Pump with Remote Outdoor Unit-Air-Source) | HMH72B341 |  |  | XAHC48FXXN1+TXV | TM8E100B12MP11 | [7 empty] | 25000 | 3260000% |  | 17 | 9 | 8.5 | 31800 | 23200 | 72.96% | 2.02 | Residential | 680 | Yes | 2.72 | Yes
211379983 | Central Heat Pump | YORK | HRCU-A-CB (Split System: Heat Pump with Remote Outdoor Unit-Air-Source) | HMH72B341 |  |  | XAHC48FXXN1+TXV | TMLE100B12MP11 | [7 empty] | 25000 | 3260000% |  | 17 | 9 | 8.5 | 31800 | 23200 | 72.96% | 2.02 | Residential | 680 | Yes | 2.72 | Yes
211379998 | Central Heat Pump | YORK | HRCU-A-CB (Split System: Heat Pump with Remote Outdoor Unit-Air-Source) | HMH72B341 |  |  | XAFC48FBCN1 | TM8E100B12MP11 | [7 empty] | 25400 | 3340000% |  | 17 | 9.5 | 8.5 | 32400 | 23800 | 73.46% | 2.06 | Residential | 695 | Yes | 2.78 | Yes
211380016 | Central Heat Pump | YORK | HRCU-A-CB (Split System: Heat Pump with Remote Outdoor Unit-Air-Source) | HMH72B341 |  |  | XAHD48FBCN1 | TM8E080C16MP11 | [7 empty] | 24800 | 3280000% |  | 16.5 | 9.5 | 8.5 | 31600 | 23000 | 72.78% | 2.02 | Residential | 682.5 | Yes | 2.73 | Yes
211380063 | Central Heat Pump | YORK | HRCU-A-CB (Split System: Heat Pump with Remote Outdoor Unit-Air-Source) | HMH72B341 |  |  | XAHC48FXXN1+TXV | TM8E080B12MP11 | [7 empty] | 25400 | 3280000% |  | 16.5 | 9 | 8.5 | 32400 | 23800 | 73.46% | 2 | Residential | 682.5 | Yes | 2.73 | Yes
211380097 | Central Heat Pump | YORK | HRCU-A-CB (Split System: Heat Pump with Remote Outdoor Unit-Air-Source) | HMH72B341 |  |  | XAHC48FXXN1+TXV | TL9E100C20UH11 | [7 empty] | 25000 | 3340000% |  | 15.5 | 9 | 8.5 | 32000 | 23400 | 73.12% | 2.04 | Residential | 695 | Yes | 2.78 | Yes
211380164 | Central Heat Pump | YORK | HRCU-A-CB (Split System: Heat Pump with Remote Outdoor Unit-Air-Source) | HMH72B341 |  |  | XAHC48FXXN1+TXV | TL8E100C20UH11 | [7 empty] | 24800 | 3340000% |  | 16 | 9.5 | 8.5 | 32000 | 23200 | 72.5% | 2.06 | Residential | 695 | Yes | 2.78 | Yes
211380214 | Central Heat Pump | YORK | HRCU-A-CB (Split System: Heat Pump with Remote Outdoor Unit-Air-Source) | HMH72B341 |  |  | XAFC48FXXN1+JMET12CS2N1+TXV | [8 empty] | 25400 | 3400000% |  | 17.5 | 9.5 | 8.5 | 32600 | 23800 | 73.01% | 2.12 | Residential | 707.5 | Yes | 2.83 | Yes
211380181 | Central Heat Pump | YORK | HRCU-A-CB (Split System: Heat Pump with Remote Outdoor Unit-Air-Source) | HMH72B341 |  |  | XAUC48FXXN1+TXV | TL8E100C20UH11 | [7 empty] | 25400 | 3400000% |  | 16.5 | 9.5 | 8.5 | 32400 | 23800 | 73.46% | 2.1 | Residential | 707.5 | Yes | 2.83 | Yes
211207007 | Central Heat Pump | YORK | HRCU-A-CB (Split System: Heat Pump with Remote Outdoor Unit-Air-Source) | YZV24B21 |  |  | XAMB24DE1N1+CC | TM9V060B12MP12 | [7 empty] | 23200 | 2260000% |  | 17 | 12 | 8.5 | 23800 | 18500 | 77.73% | 1.92 | Residential | 470 | Yes | 1.88 | Both
211207008 | Central Heat Pump | YORK | HRCU-A-CB (Split System: Heat Pump with Remote Outdoor Unit-Air-Source) | YZV24B21 |  |  | XAMB24DE1N1+CC | TP9C060B12MP13 | [7 empty] | 23200 | 2260000% |  | 17 | 12 | 8.5 | 23800 | 18500 | 77.73% | 1.92 | Residential | 470 | Yes | 1.88 | Both
211207009 | Central Heat Pump | YORK | HRCU-A-CB (Split System: Heat Pump with Remote Outdoor Unit-Air-Source) | YZV24B21 |  |  | XAMB24DE1N1+CC | YP9C060B12MP13 | [7 empty] | 23200 | 2260000% |  | 17 | 12 | 8.5 | 23800 | 18500 | 77.73% | 1.92 | Residential | 470 | Yes | 1.88 | Both
211207041 | Central Heat Pump | YORK | HRCU-A-CB (Split System: Heat Pump with Remote Outdoor Unit-Air-Source) | YZV48B21 |  |  | XAMC48HE3N1+CC | TPLC120C20MP13 | [7 empty] | 41500 | 4350000% |  | 19 | 12 | 9 | 44500 | 36200 | 81.35% | 2.14 | Residential | 907.5 | Yes | 3.63 | Both
211212440 | Central Heat Pump | YORK | HRCU-A-CB (Split System: Heat Pump with Remote Outdoor Unit-Air-Source) | YZV60B21 |  |  | JHVVC60HE4C2N1+CC | [8 empty] | 48000 | 5200000% |  | 19 | 12 | 8.5 | 52500 | 40000 | 76.19% | 2 | Residential | 1082.5 | Yes | 4.33 | Both
212394542 | Central Heat Pump | YORK | HRCU-A-CB (Split System: Heat Pump with Remote Outdoor Unit-Air-Source) | HMH72B341 | ADP |  | H,YE33936 | TM9E040A10MP12 | [7 empty] | 24200 | 3220000% |  | 17 | 9.5 | 8.5 | 32400 | 23000 | 70.99% | 1.98 | Residential | 670 | Yes | 2.68
212394558 | Central Heat Pump | YORK | HRCU-A-CB (Split System: Heat Pump with Remote Outdoor Unit-Air-Source) | HMH72B341 | ADP |  | H,YE34936 | TM9E080C16MP12 | [7 empty] | 24600 | 3300000% |  | 18 | 10 | 8.5 | 32400 | 22800 | 70.37% | 2.04 | Residential | 687.5 | Yes | 2.75
212517478 | Central Heat Pump | YORK | HRCU-A-CB (Split System: Heat Pump with Remote Outdoor Unit-Air-Source) | HMH72B341 | ADP |  | CV365*9 | TL8E100C20UH11 | [7 empty] | 24800 | 3340000% |  | 17 | 10 | 8.5 | 32400 | 22800 | 70.37% | 2.06 | Residential | 695 | Yes | 2.78
211207020 | Central Heat Pump | YORK | HRCU-A-CB (Split System: Heat Pump with Remote Outdoor Unit-Air-Source) | YZV36B21 |  |  | XAMB36DE2N1+CC | TP9C080B12MP13 | [7 empty] | 34600 | 3220000% |  | 18 | 11.7 | 8.5 | 34000 | 29400 | 86.47% | 1.92 | Residential | 670 | Yes | 2.68 | Both
211207029 | Central Heat Pump | YORK | HRCU-A-CB (Split System: Heat Pump with Remote Outdoor Unit-Air-Source) | YZV48B21 |  |  | XAMC48HE3N1+CC | TP9C100C20MP13 | [7 empty] | 41500 | 4350000% |  | 19 | 11.7 | 9 | 44500 | 36400 | 81.8% | 2.14 | Residential | 907.5 | Yes | 3.63 | Both
211207036 | Central Heat Pump | YORK | HRCU-A-CB (Split System: Heat Pump with Remote Outdoor Unit-Air-Source) | YZV48B21 |  |  | XAMC48HE3N1+CC | YP9C080C16MP13 | [7 empty] | 41500 | 4350000% |  | 18 | 11 | 8.5 | 45500 | 36800 | 80.88% | 2.14 | Residential | 907.5 | Yes | 3.63 | Yes
211207038 | Central Heat Pump | YORK | HRCU-A-CB (Split System: Heat Pump with Remote Outdoor Unit-Air-Source) | YZV48B21 |  |  | XAMC48HE3N1+CC | TM8V100C20MP12 | [7 empty] | 41500 | 4350000% |  | 19 | 12 | 9 | 44500 | 36200 | 81.35% | 2.14 | Residential | 907.5 | Yes | 3.63 | Both
211377679 | Central Heat Pump | YORK | HRCU-A-CB (Split System: Heat Pump with Remote Outdoor Unit-Air-Source) | HMH72B341 |  |  | XAUB36DXXN1+TXV | YP9C080B12MP13 | [7 empty] | 25800 | 3400000% |  | 17 | 9.5 | 8.5 | 34000 | 24400 | 71.76% | 2.06 | Residential | 707.5 | Yes | 2.83 | Yes
211378429 | Central Heat Pump | YORK | HRCU-A-CB (Split System: Heat Pump with Remote Outdoor Unit-Air-Source) | HMH72B341 |  |  | XAUB36DXXN1+TXV | YPLC060A12MP13 | [7 empty] | 25600 | 3400000% |  | 17.5 | 9.5 | 8.5 | 34000 | 24200 | 71.18% | 2.06 | Residential | 707.5 | Yes | 2.83 | Yes
211378597 | Central Heat Pump | YORK | HRCU-A-CB (Split System: Heat Pump with Remote Outdoor Unit-Air-Source) | HMH72B341 |  |  | XAUB36DXXN1+TXV | TMLE100B12MP11 | [7 empty] | 25400 | 3400000% |  | 18 | 10 | 8.5 | 33800 | 23800 | 70.41% | 2.06 | Residential | 707.5 | Yes | 2.83 | Yes
211379367 | Central Heat Pump | YORK | HRCU-A-CB (Split System: Heat Pump with Remote Outdoor Unit-Air-Source) | HMH72B341 |  |  | XAUC48FXXN1+TXV | TP9C080B12MP13 | [7 empty] | 25600 | 3340000% |  | 16.5 | 9 | 8.5 | 32600 | 24000 | 73.62% | 2.06 | Residential | 695 | Yes | 2.78 | Yes
211379599 | Central Heat Pump | YORK | HRCU-A-CB (Split System: Heat Pump with Remote Outdoor Unit-Air-Source) | HMH72B341 |  |  | XAUC48FXXN1+TXV | TM8Y080C16MP11 | [7 empty] | 25800 | 3400000% |  | 17.5 | 9 | 8.5 | 33200 | 24400 | 73.49% | 2.08 | Residential | 707.5 | Yes | 2.83 | Yes
211379828 | Central Heat Pump | YORK | HRCU-A-CB (Split System: Heat Pump with Remote Outdoor Unit-Air-Source) | HMH72B341 |  |  | XAUC48FXXN1+TXV | YPLC080C16MP13 | [7 empty] | 25800 | 3400000% |  | 16.5 | 9 | 8.5 | 33200 | 24400 | 73.49% | 2.1 | Residential | 707.5 | Yes | 2.83 | Yes
211380001 | Central Heat Pump | YORK | HRCU-A-CB (Split System: Heat Pump with Remote Outdoor Unit-Air-Source) | HMH72B341 |  |  | XAUC48FXXN1+TXV | TM8E100B12MP11 | [7 empty] | 25400 | 3340000% |  | 17 | 9.5 | 8.5 | 32400 | 23800 | 73.46% | 2.06 | Residential | 695 | Yes | 2.78 | Yes
211380060 | Central Heat Pump | YORK | HRCU-A-CB (Split System: Heat Pump with Remote Outdoor Unit-Air-Source) | HMH72B341 |  |  | XAUC48FXXN1+TXV | TMLE080C16MP11 | [7 empty] | 25200 | 3340000% |  | 17 | 9.5 | 8.5 | 32200 | 23400 | 72.67% | 2.06 | Residential | 695 | Yes | 2.78 | Yes
211377731 | Central Heat Pump | YORK | HRCU-A-CB (Split System: Heat Pump with Remote Outdoor Unit-Air-Source) | HMH72B341 |  |  | XAHB36DBCN1 | TM9V060B12MP12 | [7 empty] | 25000 | 3280000% |  | 17 | 9.5 | 8.5 | 33000 | 23400 | 70.91% | 1.98 | Residential | 682.5 | Yes | 2.73 | Yes
211377813 | Central Heat Pump | YORK | HRCU-A-CB (Split System: Heat Pump with Remote Outdoor Unit-Air-Source) | HMH72B341 |  |  | XAHB36DXXN1+TXV | TM9V040A10MP12 | [7 empty] | 24800 | 3240000% |  | 16.5 | 9.5 | 8.5 | 32600 | 23000 | 70.55% | 1.96 | Residential | 675 | Yes | 2.7 | Yes
211377888 | Central Heat Pump | YORK | HRCU-A-CB (Split System: Heat Pump with Remote Outdoor Unit-Air-Source) | HMH72B341 |  |  | XAFC36DBCN1 | TM9E080B12MP12 | [7 empty] | 25800 | 3400000% |  | 17.5 | 9.5 | 8.5 | 34000 | 24400 | 71.76% | 2.06 | Residential | 707.5 | Yes | 2.83 | Yes
211378299 | Central Heat Pump | YORK | HRCU-A-CB (Split System: Heat Pump with Remote Outdoor Unit-Air-Source) | HMH72B341 |  |  | XAFC36DBCN1 | TPLC080B12MP13 | [7 empty] | 25600 | 3380000% |  | 17 | 9.5 | 8.5 | 34000 | 24200 | 71.18% | 2.04 | Residential | 705 | Yes | 2.82 | Yes
211378315 | Central Heat Pump | YORK | HRCU-A-CB (Split System: Heat Pump with Remote Outdoor Unit-Air-Source) | HMH72B341 |  |  | XAFB36DXXN1+TXV | TM8V080B12MP12 | [7 empty] | 25400 | 3360000% |  | 17 | 9.5 | 8.5 | 33600 | 23600 | 70.24% | 2.02 | Residential | 700 | Yes | 2.8 | Yes
211378465 | Central Heat Pump | YORK | HRCU-A-CB (Split System: Heat Pump with Remote Outdoor Unit-Air-Source) | HMH72B341 |  |  | XAHC36DBCN1 | TMLE120C16MP11 | [7 empty] | 24800 | 3360000% |  | 17.5 | 10 | 8.5 | 33000 | 23200 | 70.3% | 2.04 | Residential | 700 | Yes | 2.8 | Yes
211378531 | Central Heat Pump | YORK | HRCU-A-CB (Split System: Heat Pump with Remote Outdoor Unit-Air-Source) | HMH72B341 |  |  | XAHC36DXXN1+TXV | TMLE100B12MP11 | [7 empty] | 24800 | 3340000% |  | 17.5 | 9.5 | 8.5 | 33000 | 23400 | 70.91% | 2.02 | Residential | 695 | Yes | 2.78 | Yes
211378549 | Central Heat Pump | YORK | HRCU-A-CB (Split System: Heat Pump with Remote Outdoor Unit-Air-Source) | HMH72B341 |  |  | XAHB36DXXN1+TXV | TMLE100B12MP11 | [7 empty] | 25000 | 3320000% |  | 17.5 | 9.5 | 8.5 | 33000 | 23400 | 70.91% | 2.02 | Residential | 692.5 | Yes | 2.77 | Yes
211378588 | Central Heat Pump | YORK | HRCU-A-CB (Split System: Heat Pump with Remote Outdoor Unit-Air-Source) | HMH72B341 |  |  | XAFB36DBCN1 | TM8E100B12MP11 | [7 empty] | 25400 | 3400000% |  | 18 | 10 | 8.5 | 33800 | 23800 | 70.41% | 2.06 | Residential | 707.5 | Yes | 2.83 | Yes
211378697 | Central Heat Pump | YORK | HRCU-A-CB (Split System: Heat Pump with Remote Outdoor Unit-Air-Source) | HMH72B341 |  |  | XAFB36DXXN1+TXV | TMLE080B12MP11 | [7 empty] | 25800 | 3400000% |  | 18 | 9.5 | 8.5 | 34000 | 24400 | 71.76% | 2.06 | Residential | 707.5 | Yes | 2.83 | Yes
211378724 | Central Heat Pump | YORK | HRCU-A-CB (Split System: Heat Pump with Remote Outdoor Unit-Air-Source) | HMH72B341 |  |  | XAHB36DXXN1+TXV | TMLE060A12MP11 | [7 empty] | 25000 | 3320000% |  | 17 | 9.5 | 8.5 | 33200 | 23400 | 70.48% | 2 | Residential | 692.5 | Yes | 2.77 | Yes
211378749 | Central Heat Pump | YORK | HRCU-A-CB (Split System: Heat Pump with Remote Outdoor Unit-Air-Source) | HMH72B341 |  |  | XAFB36DBCN1 | TMLE060A12MP11 | [7 empty] | 25400 | 3400000% |  | 18 | 10 | 8.5 | 33800 | 23800 | 70.41% | 2.06 | Residential | 707.5 | Yes | 2.83 | Yes
211378822 | Central Heat Pump | YORK | HRCU-A-CB (Split System: Heat Pump with Remote Outdoor Unit-Air-Source) | HMH72B341 |  |  | XAFC36DXXN1+TXV | TL9E100C20UH11 | [7 empty] | 26200 | 3400000% |  | 17 | 9.5 | 8.5 | 34000 | 25000 | 73.53% | 2.12 | Residential | 707.5 | Yes | 2.83 | Yes
211378890 | Central Heat Pump | YORK | HRCU-A-CB (Split System: Heat Pump with Remote Outdoor Unit-Air-Source) | HMH72B341 |  |  | XAFC36DBCN1 | TL8E100C20UH11 | [7 empty] | 25400 | 3400000% |  | 17.5 | 10 | 8.5 | 34000 | 24000 | 70.59% | 2.12 | Residential | 707.5 | Yes | 2.83 | Yes
211378951 | Central Heat Pump | YORK | HRCU-A-CB (Split System: Heat Pump with Remote Outdoor Unit-Air-Source) | HMH72B341 |  |  | XAFA30DXXN1+TXV | TMLV060A12MP12 | [7 empty] | 25800 | 3400000% |  | 17 | 9.5 | 8.5 | 34000 | 24200 | 71.18% | 2.04 | Residential | 707.5 | Yes | 2.83 | Yes
211379015 | Central Heat Pump | YORK | HRCU-A-CB (Split System: Heat Pump with Remote Outdoor Unit-Air-Source) | HMH72B341 |  |  | XAHC48FXXN1+TXV | TM9Y080C16MP11 | [7 empty] | 25200 | 3320000% |  | 17 | 9 | 8.5 | 32400 | 23600 | 72.84% | 2.02 | Residential | 692.5 | Yes | 2.77 | Yes
211379131 | Central Heat Pump | YORK | HRCU-A-CB (Split System: Heat Pump with Remote Outdoor Unit-Air-Source) | HMH72B341 |  |  | XAHC48FBCN1 | YP9C100C20MP13 | [7 empty] | 25000 | 3320000% |  | 17 | 9 | 8.5 | 32000 | 23400 | 73.12% | 2.04 | Residential | 692.5 | Yes | 2.77 | Yes
211379142 | Central Heat Pump | YORK | HRCU-A-CB (Split System: Heat Pump with Remote Outdoor Unit-Air-Source) | HMH72B341 |  |  | XAFD48FBCN1 | TP9C100C20MP13 | [7 empty] | 25600 | 3400000% |  | 16.5 | 9 | 8.5 | 33000 | 24200 | 73.33% | 2.1 | Residential | 707.5 | Yes | 2.83 | Yes
211379226 | Central Heat Pump | YORK | HRCU-A-CB (Split System: Heat Pump with Remote Outdoor Unit-Air-Source) | HMH72B341 |  |  | XAFC48FXXN1+TXV | TP9C100C16MP13 | [7 empty] | 25400 | 3380000% |  | 16.5 | 9.5 | 8.5 | 32400 | 23800 | 73.46% | 2.08 | Residential | 705 | Yes | 2.82 | Yes
211379642 | Central Heat Pump | YORK | HRCU-A-CB (Split System: Heat Pump with Remote Outdoor Unit-Air-Source) | HMH72B341 |  |  | XAHC48FBCN1 | TM8V100C20MP12 | [7 empty] | 25200 | 3380000% |  | 16.5 | 9 | 8.5 | 32400 | 23800 | 73.46% | 2.06 | Residential | 705 | Yes | 2.82 | Yes
211379667 | Central Heat Pump | YORK | HRCU-A-CB (Split System: Heat Pump with Remote Outdoor Unit-Air-Source) | HMH72B341 |  |  | XAHD48FXXN1+TXV | TPLC080C16MP13 | [7 empty] | 25200 | 3360000% |  | 16 | 9 | 8.5 | 32400 | 23800 | 73.46% | 2.06 | Residential | 700 | Yes | 2.8 | Yes
211379669 | Central Heat Pump | YORK | HRCU-A-CB (Split System: Heat Pump with Remote Outdoor Unit-Air-Source) | HMH72B341 |  |  | XAHD48FXXN1+TXV | TPLC100C16MP13 | [7 empty] | 25200 | 3360000% |  | 16 | 9 | 8.5 | 32400 | 23800 | 73.46% | 2.06 | Residential | 700 | Yes | 2.8 | Yes
211379742 | Central Heat Pump | YORK | HRCU-A-CB (Split System: Heat Pump with Remote Outdoor Unit-Air-Source) | HMH72B341 |  |  | XAFD48FXXN1+TXV | TM8V080C16MP12 | [7 empty] | 25800 | 3400000% |  | 16.5 | 9 | 8.5 | 33200 | 24400 | 73.49% | 2.1 | Residential | 707.5 | Yes | 2.83 | Yes
211379753 | Central Heat Pump | YORK | HRCU-A-CB (Split System: Heat Pump with Remote Outdoor Unit-Air-Source) | HMH72B341 |  |  | XAFD48FXXN1+TXV | YPLC080C16MP13 | [7 empty] | 25800 | 3400000% |  | 16.5 | 9 | 8.5 | 33000 | 24400 | 73.94% | 2.1 | Residential | 707.5 | Yes | 2.83 | Yes
211379794 | Central Heat Pump | YORK | HRCU-A-CB (Split System: Heat Pump with Remote Outdoor Unit-Air-Source) | HMH72B341 |  |  | XAFC48FXXN1+TXV | YPLC080C16MP13 | [7 empty] | 25800 | 3400000% |  | 16.5 | 9 | 8.5 | 33200 | 24400 | 73.49% | 2.1 | Residential | 707.5 | Yes | 2.83 | Yes
211379860 | Central Heat Pump | YORK | HRCU-A-CB (Split System: Heat Pump with Remote Outdoor Unit-Air-Source) | HMH72B341 |  |  | XAFC48FBCN1 | TM8V080B12MP12 | [7 empty] | 25800 | 3300000% |  | 16 | 9 | 8.5 | 32600 | 24000 | 73.62% | 2.02 | Residential | 687.5 | Yes | 2.75 | Yes
211379892 | Central Heat Pump | YORK | HRCU-A-CB (Split System: Heat Pump with Remote Outdoor Unit-Air-Source) | HMH72B341 |  |  | XAHC48FXXN1+TXV | TMLE120C16MP11 | [7 empty] | 24800 | 3300000% |  | 17 | 9.5 | 8.5 | 31600 | 23200 | 73.42% | 2.04 | Residential | 687.5 | Yes | 2.75 | Yes
211379960 | Central Heat Pump | YORK | HRCU-A-CB (Split System: Heat Pump with Remote Outdoor Unit-Air-Source) | HMH72B341 |  |  | XAFD48FBCN1 | TMLE100C16MP11 | [7 empty] | 25400 | 3360000% |  | 17 | 9.5 | 8.5 | 32400 | 23600 | 72.84% | 2.08 | Residential | 700 | Yes | 2.8 | Yes
207911499 | Central Heat Pump | ZENAIR TECHNOLOGIES | HRCU-A-CB (Split System: Heat Pump with Remote Outdoor Unit-Air-Source) | ZEN-PC30HP20S/O |  |  | ZEN-PC30HP20S/I |  | 30000 | 18 |  | 11 | 10.5 |  | 33000 | 21000 | 63.64% | 30000 | 16.2 | 10 | 8.9 | 33000 | 24000 | 72.73% | 1.8 | Residential | 625 | Yes | 2.5 | Yes
207911500 | Central Heat Pump | ZENAIR TECHNOLOGIES | HRCU-A-CB (Split System: Heat Pump with Remote Outdoor Unit-Air-Source) | ZEN-PC48HP20S/O |  |  | ZEN-PC48HP20S/I |  | 47000 | 16 |  | 8.5 | 10 |  | 50000 | 36000 | 72% | 47000 | 15.6 | 8.2 | 9.4 | 50000 | 46000 | 92% | 1.9 | Residential | 980 | Yes | 3.92 | Yes
207036642 | Central Heat Pump | ZEPHYR | HRCU-A-CB (Split System: Heat Pump with Remote Outdoor Unit-Air-Source) | ZE-36HPB |  |  | AH-36B |  | 36000 | 18 |  | 9.55 | 11 |  | 36000 | 24000 | 66.67% | 36000 | 18 | 9.55 | 9 | 35000 | 24600 | 70.29% | 2.1 | Residential | 750 | Yes | 3 | Yes
207036646 | Central Heat Pump | ZEPHYR | HRCU-A-CB (Split System: Heat Pump with Remote Outdoor Unit-Air-Source) | ZE-48HPB |  |  | AH-48B |  | 48000 | 18 |  | 10.2 | 10 |  | 48000 | 31000 | 64.58% | 48000 | 17.5 | 10.1 | 8.5 | 47000 | 33000 | 70.21% | 1.9 | Residential | 1000 | Yes | 4 | Yes
207036640 | Central Heat Pump | ZEPHYR | HRCU-A-CB (Split System: Heat Pump with Remote Outdoor Unit-Air-Source) | ZE-24HPB |  |  | AH-24B |  | 24000 | 18 |  | 10.9 | 10 |  | 24000 | 15000 | 2400000% | 0.625 | 17 | 9.8 | 8.3 | 23000 | 16100 | 70% | 2.1 | Residential | 500 | Yes | 2 | Yes
209146012 | Central Heat Pump | AAON | HSP-A | RN-009-3-0-CBAC-V0-21-000-A |  |  |  |  | 100000 |  | 21.5 | 12 |  | 3.5 | 92000 | 60000 | [9 empty] | Commercial | 2082.5 | Yes | 8.33
209146013 | Central Heat Pump | AAON | HSP-A | RN-011-3-0-CBAC-V0-21-000-A |  |  |  |  | 116000 |  | 20.3 | 12 |  | 3.5 | 116000 | 64000 | [9 empty] | Commercial | 2417.5 | Yes | 9.67
5434217 | Central Heat Pump | AAON | HSP-A | RN-009-2-*-E6**-***:*******D |  |  |  |  | 95000 |  | 14.8 | 11.8 |  | 3.86 | 83000 | 46000 | [9 empty] | Commercial | 1980 | Yes | 7.92
5434218 | Central Heat Pump | AAON | HSP-A | RN-009-3-*-E6**-***:*******D |  |  |  |  | 95000 |  | 14.8 | 11.8 |  | 3.86 | 83000 | 46000 | [9 empty] | Commercial | 1980 | Yes | 7.92
5434219 | Central Heat Pump | AAON | HSP-A | RN-009-8-*-E6**-***:*******D |  |  |  |  | 95000 |  | 14.8 | 11.8 |  | 3.86 | 83000 | 46000 | [9 empty] | Commercial | 1980 | Yes | 7.92
209146014 | Central Heat Pump | AAON | HSP-A | RN-013-3-0-CBAC-V0-21-000-A |  |  |  |  | 136000 |  | 19.6 | 10.9 |  | 3.4 | 134000 | 84000 | [9 empty] | Commercial | 2832.5 | Yes | 11.33
209146017 | Central Heat Pump | AAON | HSP-A | RN-016-3-0-CBAC-V0-21-000-A |  |  |  |  | 182000 |  | 20.3 | 10.9 |  | 3.5 | 172000 | 100000 | [9 empty] | Commercial | 3792.5 | Yes | 15.17
209146018 | Central Heat Pump | AAON | HSP-A | RN-020-3-0-CBAC-V0-21-000-A |  |  |  |  | 204000 |  | 17.2 | 11 |  | 3.4 | 196000 | 122000 | [9 empty] | Commercial | 4250 | Yes | 17
203400284 | Central Heat Pump | ALLIED COMMERCIAL | HSP-A | KDB092H4M*1Y,G,J |  |  |  |  | 89000 |  | 14.2 | 12.1 |  | 3.6 | 86000 | 51000 | [9 empty] | Commercial | 1855 | Yes | 7.42
203400287 | Central Heat Pump | ALLIED COMMERCIAL | HSP-A | KDB122H4E*1Y,G,J |  |  |  |  | 118000 |  | 14.8 | 12.3 |  | 3.6 | 116000 | 65000 | [9 empty] | Commercial | 2457.5 | Yes | 9.83
203400338 | Central Heat Pump | ALLIED COMMERCIAL | HSP-A | KHB092H4M*1Y,G,J |  |  |  |  | 89000 |  | 14.2 | 12.1 |  | 3.6 | 86000 | 51000 | [9 empty] | Commercial | 1855 | Yes | 7.42
203400341 | Central Heat Pump | ALLIED COMMERCIAL | HSP-A | KHB122H4E*1Y,G,J |  |  |  |  | 118000 |  | 14.8 | 12.3 |  | 3.6 | 116000 | 65000 | [9 empty] | Commercial | 2457.5 | Yes | 9.83
211745869 | Central Heat Pump | ALLIED COMMERCIAL | HSP-A | LHT078H4E**Y,G,J |  |  |  |  | 78000 |  | 16.5 | 12.4 |  | 3.5 | 73000 | 40000 | [9 empty] | Commercial | 1625 | Yes | 6.5
211745870 | Central Heat Pump | ALLIED COMMERCIAL | HSP-A | LHT092H4E**Y,G,J |  |  |  |  | 90000 |  | 16 | 12.1 |  | 3.5 | 84000 | 46000 | [9 empty] | Commercial | 1875 | Yes | 7.5
211745871 | Central Heat Pump | ALLIED COMMERCIAL | HSP-A | LHT102H4E**Y,G,J |  |  |  |  | 98000 |  | 15.5 | 12.1 |  | 3.5 | 94000 | 53000 | [9 empty] | Commercial | 2042.5 | Yes | 8.17
211745872 | Central Heat Pump | ALLIED COMMERCIAL | HSP-A | LHT122H4E**Y,G,J |  |  |  |  | 118000 |  | 15.5 | 12.1 |  | 3.5 | 114000 | 65000 | [9 empty] | Commercial | 2457.5 | Yes | 9.83
211745876 | Central Heat Pump | ALLIED COMMERCIAL | HSP-A | LDT078H4E**Y,G,J |  |  |  |  | 78000 |  | 16.5 | 12.2 |  | 3.5 | 73000 | 40000 | [9 empty] | Commercial | 1625 | Yes | 6.5
211745877 | Central Heat Pump | ALLIED COMMERCIAL | HSP-A | LDT092H4E**Y,G,J |  |  |  |  | 90000 |  | 16 | 11.9 |  | 3.5 | 84000 | 46000 | [9 empty] | Commercial | 1875 | Yes | 7.5
211745878 | Central Heat Pump | ALLIED COMMERCIAL | HSP-A | LDT102H4E**Y,G,J |  |  |  |  | 98000 |  | 15.5 | 11.9 |  | 3.5 | 94000 | 53000 | [9 empty] | Commercial | 2042.5 | Yes | 8.17
211745879 | Central Heat Pump | ALLIED COMMERCIAL | HSP-A | LDT122H4E**Y,G,J |  |  |  |  | 118000 |  | 15.5 | 11.9 |  | 3.45 | 114000 | 65000 | [9 empty] | Commercial | 2457.5 | Yes | 9.83
211745880 | Central Heat Pump | ALLIED COMMERCIAL | HSP-A | LHT150H4E**Y,G,J |  |  |  |  | 136000 |  | 14.3 | 11 |  | 3.4 | 128000 | 73000 | [9 empty] | Commercial | 2832.5 | Yes | 11.33
211745884 | Central Heat Pump | ALLIED COMMERCIAL | HSP-A | LHT180H4M**Y,G,J |  |  |  |  | 176000 |  | 15.5 | 11.1 |  | 3.4 | 172000 | 96000 | [9 empty] | Commercial | 3667.5 | Yes | 14.67
211745885 | Central Heat Pump | ALLIED COMMERCIAL | HSP-A | LDT180H4M**Y,G,J |  |  |  |  | 176000 |  | 15.3 | 10.9 |  | 3.4 | 172000 | 96000 | [9 empty] | Commercial | 3667.5 | Yes | 14.67
211745886 | Central Heat Pump | ALLIED COMMERCIAL | HSP-A | LHT240H4M**Y,G,J |  |  |  |  | 224000 |  | 15.5 | 11.1 |  | 3.4 | 224000 | 128000 | [9 empty] | Commercial | 4667.5 | Yes | 18.67
211745887 | Central Heat Pump | ALLIED COMMERCIAL | HSP-A | LDT240H4M**Y,G,J |  |  |  |  | 224000 |  | 15.3 | 10.9 |  | 3.4 | 224000 | 128000 | [9 empty] | Commercial | 4667.5 | Yes | 18.67
212367054 | Central Heat Pump | ALLIED COMMERCIAL | HSP-A | LHT156H4M**Y,G,J |  |  |  |  | 150000 |  | 15.7 | 12.1 |  | 3.4 | 144000 | 80000 | [9 empty] | Commercial | 3125 | Yes | 12.5
212367055 | Central Heat Pump | ALLIED COMMERCIAL | HSP-A | LDT156H4M**Y,G,J |  |  |  |  | 150000 |  | 15.5 | 11.9 |  | 3.4 | 144000 | 80000 | [9 empty] | Commercial | 3125 | Yes | 12.5
202395800 | Central Heat Pump | AMERICAN STANDARD | HSP-A | WHC102H(3,4)*0A***6 |  |  |  |  | 104000 |  | 16.5 | 12 |  | 3.63 | 93000 | 57000 | [9 empty] | Commercial | 2167.5 | Yes | 8.67
202395801 | Central Heat Pump | AMERICAN STANDARD | HSP-A | WHC102H(3,4)*(C,G,K,N)A***6 |  |  |  |  | 104000 |  | 16.5 | 12 |  | 3.63 | 93000 | 57000 | [9 empty] | Commercial | 2167.5 | Yes | 8.67
202395802 | Central Heat Pump | AMERICAN STANDARD | HSP-A | DHC102H(3,4)*(L,M,H,X,Y,Z)A***6 |  |  |  |  | 104000 |  | 16.5 | 12 |  | 3.63 | 93000 | 57000 | [9 empty] | Commercial | 2167.5 | Yes | 8.67
202395806 | Central Heat Pump | AMERICAN STANDARD | HSP-A | WHC102HW*0A***6 |  |  |  |  | 104000 |  | 16.5 | 11.8 |  | 3.61 | 93000 | 57000 | [9 empty] | Commercial | 2167.5 | Yes | 8.67
202395807 | Central Heat Pump | AMERICAN STANDARD | HSP-A | WHC102HW*(C,G,K,N)A***6 |  |  |  |  | 104000 |  | 16.5 | 11.8 |  | 3.61 | 93000 | 57000 | [9 empty] | Commercial | 2167.5 | Yes | 8.67
202395808 | Central Heat Pump | AMERICAN STANDARD | HSP-A | DHC102HW*(L,M,H,X,Y,Z)A***6 |  |  |  |  | 104000 |  | 16.5 | 11.8 |  | 3.61 | 93000 | 57000 | [9 empty] | Commercial | 2167.5 | Yes | 8.67
202395841 | Central Heat Pump | AMERICAN STANDARD | HSP-A | WHC074H(3,4)*0A***7 |  |  |  |  | 78000 |  | 16 | 12.1 |  | 3.5 | 75000 | 40000 | [9 empty] | Commercial | 1625 | Yes | 6.5
202395842 | Central Heat Pump | AMERICAN STANDARD | HSP-A | WHC074H(3,4)*(C,G,K,N)A***7 |  |  |  |  | 78000 |  | 16 | 12.1 |  | 3.5 | 75000 | 40000 | [9 empty] | Commercial | 1625 | Yes | 6.5
202395843 | Central Heat Pump | AMERICAN STANDARD | HSP-A | DHC074H(3,4)*(L,M,H,X,Y,Z)A***7 |  |  |  |  | 78000 |  | 16 | 12.1 |  | 3.5 | 75000 | 40000 | [9 empty] | Commercial | 1625 | Yes | 6.5
202395847 | Central Heat Pump | AMERICAN STANDARD | HSP-A | WHC074HW*0A***7 |  |  |  |  | 78000 |  | 16 | 12.1 |  | 3.48 | 75000 | 40000 | [9 empty] | Commercial | 1625 | Yes | 6.5
202395848 | Central Heat Pump | AMERICAN STANDARD | HSP-A | WHC074HW*(C,G,K,N)A***7 |  |  |  |  | 78000 |  | 16 | 12.1 |  | 3.48 | 75000 | 40000 | [9 empty] | Commercial | 1625 | Yes | 6.5
202395849 | Central Heat Pump | AMERICAN STANDARD | HSP-A | DHC074HW*(L,M,H,X,Y,Z)A***7 |  |  |  |  | 78000 |  | 16 | 12.1 |  | 3.48 | 75000 | 40000 | [9 empty] | Commercial | 1625 | Yes | 6.5
205092976 | Central Heat Pump | AMERICAN STANDARD | HSP-A | WHC074H(3,4)*0A***E |  |  |  |  | 78000 |  | 16.5 | 12.1 |  | 3.5 | 75000 | 40000 | [9 empty] | Commercial | 1625 | Yes | 6.5
205092977 | Central Heat Pump | AMERICAN STANDARD | HSP-A | WHC074H(3,4)*(C,G,K,N)A***E |  |  |  |  | 78000 |  | 16.5 | 12.1 |  | 3.5 | 75000 | 40000 | [9 empty] | Commercial | 1625 | Yes | 6.5
205092978 | Central Heat Pump | AMERICAN STANDARD | HSP-A | DHC074H(3,4)*(L,M,H,X,Y,Z)A***E |  |  |  |  | 78000 |  | 16.5 | 12.1 |  | 3.5 | 75000 | 40000 | [9 empty] | Commercial | 1625 | Yes | 6.5
202395750 | Central Heat Pump | AMERICAN STANDARD | HSP-A | DHC074HW*(L,M,H,X,Y,Z)A |  |  |  |  | 78000 |  | 15.5 | 12.1 |  | 3.48 | 75000 | 40000 | [9 empty] | Commercial | 1625 | Yes | 6.5
202395754 | Central Heat Pump | AMERICAN STANDARD | HSP-A | WHC074H(3,4)*0A***6 |  |  |  |  | 78000 |  | 16.5 | 12.1 |  | 3.5 | 75000 | 40000 | [9 empty] | Commercial | 1625 | Yes | 6.5
202395755 | Central Heat Pump | AMERICAN STANDARD | HSP-A | WHC074H(3,4)*(C,G,K,N)A***6 |  |  |  |  | 78000 |  | 16.5 | 12.1 |  | 3.5 | 75000 | 40000 | [9 empty] | Commercial | 1625 | Yes | 6.5
202395756 | Central Heat Pump | AMERICAN STANDARD | HSP-A | DHC074H(3,4)*(L,M,H,X,Y,Z)A***6 |  |  |  |  | 78000 |  | 16.5 | 12.1 |  | 3.5 | 75000 | 40000 | [9 empty] | Commercial | 1625 | Yes | 6.5
202395760 | Central Heat Pump | AMERICAN STANDARD | HSP-A | WHC074HW*0A***6 |  |  |  |  | 78000 |  | 16.5 | 12.1 |  | 3.48 | 75000 | 40000 | [9 empty] | Commercial | 1625 | Yes | 6.5
202395761 | Central Heat Pump | AMERICAN STANDARD | HSP-A | WHC074HW*(C,G,K,N)A***6 |  |  |  |  | 78000 |  | 16.5 | 12.1 |  | 3.48 | 75000 | 40000 | [9 empty] | Commercial | 1625 | Yes | 6.5
202395762 | Central Heat Pump | AMERICAN STANDARD | HSP-A | DHC074HW*(L,M,H,X,Y,Z)A***6 |  |  |  |  | 78000 |  | 16.5 | 12.1 |  | 3.48 | 75000 | 40000 | [9 empty] | Commercial | 1625 | Yes | 6.5
202395765 | Central Heat Pump | AMERICAN STANDARD | HSP-A | WHC092H(3,4)*0A |  |  |  |  | 95000 |  | 15.5 | 11.8 |  | 3.5 | 87000 | 49000 | [9 empty] | Commercial | 1980 | Yes | 7.92
202395767 | Central Heat Pump | AMERICAN STANDARD | HSP-A | DHC092H(3,4)*(L,M,H,X,Y,Z)A |  |  |  |  | 95000 |  | 15.5 | 11.8 |  | 3.5 | 87000 | 49000 | [9 empty] | Commercial | 1980 | Yes | 7.92
202395771 | Central Heat Pump | AMERICAN STANDARD | HSP-A | WHC092HW*0A |  |  |  |  | 95000 |  | 15.5 | 11.8 |  | 3.48 | 87000 | 49000 | [9 empty] | Commercial | 1980 | Yes | 7.92
202395773 | Central Heat Pump | AMERICAN STANDARD | HSP-A | DHC092HW*(L,M,H,X,Y,Z)A |  |  |  |  | 95000 |  | 15.5 | 11.8 |  | 3.48 | 87000 | 49000 | [9 empty] | Commercial | 1980 | Yes | 7.92
202395777 | Central Heat Pump | AMERICAN STANDARD | HSP-A | WHC092H(3,4)*0A***6 |  |  |  |  | 95000 |  | 16.5 | 11.8 |  | 3.5 | 87000 | 49000 | [9 empty] | Commercial | 1980 | Yes | 7.92
202395778 | Central Heat Pump | AMERICAN STANDARD | HSP-A | WHC092H(3,4)*(C,G,K,N)A***6 |  |  |  |  | 95000 |  | 16.5 | 11.8 |  | 3.5 | 87000 | 49000 | [9 empty] | Commercial | 1980 | Yes | 7.92
202395779 | Central Heat Pump | AMERICAN STANDARD | HSP-A | DHC092H(3,4)*(L,M,H,X,Y,Z)A***6 |  |  |  |  | 95000 |  | 16.5 | 11.8 |  | 3.5 | 87000 | 49000 | [9 empty] | Commercial | 1980 | Yes | 7.92
202395783 | Central Heat Pump | AMERICAN STANDARD | HSP-A | WHC092HW*0A***6 |  |  |  |  | 95000 |  | 16.5 | 11.8 |  | 3.48 | 87000 | 49000 | [9 empty] | Commercial | 1980 | Yes | 7.92
202395784 | Central Heat Pump | AMERICAN STANDARD | HSP-A | WHC092HW*(C,G,K,N)A***6 |  |  |  |  | 95000 |  | 16.5 | 11.8 |  | 3.48 | 87000 | 49000 | [9 empty] | Commercial | 1980 | Yes | 7.92
202395785 | Central Heat Pump | AMERICAN STANDARD | HSP-A | DHC092HW*(L,M,H,X,Y,Z)A***6 |  |  |  |  | 95000 |  | 16.5 | 11.8 |  | 3.48 | 87000 | 49000 | [9 empty] | Commercial | 1980 | Yes | 7.92
202395788 | Central Heat Pump | AMERICAN STANDARD | HSP-A | WHC102H(3,4)*0A |  |  |  |  | 104000 |  | 15.5 | 12 |  | 3.63 | 93000 | 57000 | [9 empty] | Commercial | 2167.5 | Yes | 8.67
202395790 | Central Heat Pump | AMERICAN STANDARD | HSP-A | DHC102H(3,4)*(L,M,H,X,Y,Z)A |  |  |  |  | 104000 |  | 15.5 | 12 |  | 3.63 | 93000 | 57000 | [9 empty] | Commercial | 2167.5 | Yes | 8.67
202395794 | Central Heat Pump | AMERICAN STANDARD | HSP-A | WHC102HW*0A |  |  |  |  | 104000 |  | 15.5 | 11.8 |  | 3.61 | 93000 | 57000 | [9 empty] | Commercial | 2167.5 | Yes | 8.67
202395796 | Central Heat Pump | AMERICAN STANDARD | HSP-A | DHC102HW*(L,M,H,X,Y,Z)A |  |  |  |  | 104000 |  | 15.5 | 11.8 |  | 3.61 | 93000 | 57000 | [9 empty] | Commercial | 2167.5 | Yes | 8.67
203404640 | Central Heat Pump | AMERICAN STANDARD | HSP-A | WHC074H(3,4)*(C,G,K,N)A |  |  |  |  | 78000 |  | 15.5 | 12.1 |  | 3.5 | 75000 | 40000 | [9 empty] | Commercial | 1625 | Yes | 6.5
203404642 | Central Heat Pump | AMERICAN STANDARD | HSP-A | WHC074HW*(C,G,K,N)A |  |  |  |  | 78000 |  | 15.5 | 12.1 |  | 3.48 | 75000 | 40000 | [9 empty] | Commercial | 1625 | Yes | 6.5
203404644 | Central Heat Pump | AMERICAN STANDARD | HSP-A | WHC092H(3,4)*(C,G,K,N)A |  |  |  |  | 95000 |  | 15.5 | 11.8 |  | 3.5 | 87000 | 49000 | [9 empty] | Commercial | 1980 | Yes | 7.92
203404646 | Central Heat Pump | AMERICAN STANDARD | HSP-A | WHC092HW*(C,G,K,N)A |  |  |  |  | 95000 |  | 15.5 | 11.8 |  | 3.48 | 87000 | 49000 | [9 empty] | Commercial | 1980 | Yes | 7.92
203404648 | Central Heat Pump | AMERICAN STANDARD | HSP-A | WHC102H(3,4)*(C,G,K,N)A |  |  |  |  | 104000 |  | 15.5 | 12 |  | 3.63 | 93000 | 57000 | [9 empty] | Commercial | 2167.5 | Yes | 8.67
203404650 | Central Heat Pump | AMERICAN STANDARD | HSP-A | WHC102HW*(C,G,K,N)A |  |  |  |  | 104000 |  | 15.5 | 11.8 |  | 3.61 | 93000 | 57000 | [9 empty] | Commercial | 2167.5 | Yes | 8.67
202395853 | Central Heat Pump | AMERICAN STANDARD | HSP-A | WHC092H(3,4)*0A***7 |  |  |  |  | 95000 |  | 16 | 11.8 |  | 3.5 | 87000 | 49000 | [9 empty] | Commercial | 1980 | Yes | 7.92
202395854 | Central Heat Pump | AMERICAN STANDARD | HSP-A | WHC092H(3,4)*(C,G,K,N)A***7 |  |  |  |  | 95000 |  | 16 | 11.8 |  | 3.5 | 87000 | 49000 | [9 empty] | Commercial | 1980 | Yes | 7.92
202395855 | Central Heat Pump | AMERICAN STANDARD | HSP-A | DHC092H(3,4)*(L,M,H,X,Y,Z)A***7 |  |  |  |  | 95000 |  | 16 | 11.8 |  | 3.5 | 87000 | 49000 | [9 empty] | Commercial | 1980 | Yes | 7.92
202395859 | Central Heat Pump | AMERICAN STANDARD | HSP-A | WHC092HW*0A***7 |  |  |  |  | 95000 |  | 16 | 11.8 |  | 3.48 | 87000 | 49000 | [9 empty] | Commercial | 1980 | Yes | 7.92
202395860 | Central Heat Pump | AMERICAN STANDARD | HSP-A | WHC092HW*(C,G,K,N)A***7 |  |  |  |  | 95000 |  | 16 | 11.8 |  | 3.48 | 87000 | 49000 | [9 empty] | Commercial | 1980 | Yes | 7.92
202395861 | Central Heat Pump | AMERICAN STANDARD | HSP-A | DHC092HW*(L,M,H,X,Y,Z)A***7 |  |  |  |  | 95000 |  | 16 | 11.8 |  | 3.48 | 87000 | 49000 | [9 empty] | Commercial | 1980 | Yes | 7.92
202395865 | Central Heat Pump | AMERICAN STANDARD | HSP-A | WHC102H(3,4)*0A***7 |  |  |  |  | 104000 |  | 16 | 12 |  | 3.63 | 93000 | 57000 | [9 empty] | Commercial | 2167.5 | Yes | 8.67
202395866 | Central Heat Pump | AMERICAN STANDARD | HSP-A | WHC102H(3,4)*(C,G,K,N)A***7 |  |  |  |  | 104000 |  | 16 | 12 |  | 3.63 | 93000 | 57000 | [9 empty] | Commercial | 2167.5 | Yes | 8.67
202395867 | Central Heat Pump | AMERICAN STANDARD | HSP-A | DHC102H(3,4)*(L,M,H,X,Y,Z)A***7 |  |  |  |  | 104000 |  | 16 | 12 |  | 3.63 | 93000 | 57000 | [9 empty] | Commercial | 2167.5 | Yes | 8.67
202395871 | Central Heat Pump | AMERICAN STANDARD | HSP-A | WHC102HW*0A***7 |  |  |  |  | 104000 |  | 16 | 11.8 |  | 3.61 | 93000 | 57000 | [9 empty] | Commercial | 2167.5 | Yes | 8.67
202395872 | Central Heat Pump | AMERICAN STANDARD | HSP-A | WHC102HW*(C,G,K,N)A***7 |  |  |  |  | 104000 |  | 16 | 11.8 |  | 3.61 | 93000 | 57000 | [9 empty] | Commercial | 2167.5 | Yes | 8.67
202395873 | Central Heat Pump | AMERICAN STANDARD | HSP-A | DHC102HW*(L,M,H,X,Y,Z)A***7 |  |  |  |  | 104000 |  | 16 | 11.8 |  | 3.61 | 93000 | 57000 | [9 empty] | Commercial | 2167.5 | Yes | 8.67
202395742 | Central Heat Pump | AMERICAN STANDARD | HSP-A | WHC074H(3,4)*0A |  |  |  |  | 78000 |  | 15.5 | 12.1 |  | 3.5 | 75000 | 40000 | [9 empty] | Commercial | 1625 | Yes | 6.5
202395744 | Central Heat Pump | AMERICAN STANDARD | HSP-A | DHC074H(3,4)*(L,M,H,X,Y,Z)A |  |  |  |  | 78000 |  | 15.5 | 12.1 |  | 3.5 | 75000 | 40000 | [9 empty] | Commercial | 1625 | Yes | 6.5
202395748 | Central Heat Pump | AMERICAN STANDARD | HSP-A | WHC074HW*0A |  |  |  |  | 78000 |  | 15.5 | 12.1 |  | 3.48 | 75000 | 40000 | [9 empty] | Commercial | 1625 | Yes | 6.5
205092982 | Central Heat Pump | AMERICAN STANDARD | HSP-A | WHC074HW*0A***E |  |  |  |  | 78000 |  | 16.5 | 12.1 |  | 3.48 | 75000 | 40000 | [9 empty] | Commercial | 1625 | Yes | 6.5
205092983 | Central Heat Pump | AMERICAN STANDARD | HSP-A | WHC074HW*(C,G,K,N)A***E |  |  |  |  | 78000 |  | 16.5 | 12.1 |  | 3.48 | 75000 | 40000 | [9 empty] | Commercial | 1625 | Yes | 6.5
205092984 | Central Heat Pump | AMERICAN STANDARD | HSP-A | DHC074HW*(L,M,H,X,Y,Z)A***E |  |  |  |  | 78000 |  | 16.5 | 12.1 |  | 3.48 | 75000 | 40000 | [9 empty] | Commercial | 1625 | Yes | 6.5
205092988 | Central Heat Pump | AMERICAN STANDARD | HSP-A | WHC092H(3,4)*0A***E |  |  |  |  | 95000 |  | 16.5 | 11.8 |  | 3.5 | 87000 | 49000 | [9 empty] | Commercial | 1980 | Yes | 7.92
205092989 | Central Heat Pump | AMERICAN STANDARD | HSP-A | WHC092H(3,4)*(C,G,K,N)A***E |  |  |  |  | 95000 |  | 16.5 | 11.8 |  | 3.5 | 87000 | 49000 | [9 empty] | Commercial | 1980 | Yes | 7.92
205092990 | Central Heat Pump | AMERICAN STANDARD | HSP-A | DHC092H(3,4)*(L,M,H,X,Y,Z)A***E |  |  |  |  | 95000 |  | 16.5 | 11.8 |  | 3.5 | 87000 | 49000 | [9 empty] | Commercial | 1980 | Yes | 7.92
205092996 | Central Heat Pump | AMERICAN STANDARD | HSP-A | WHC092HW*0A***E |  |  |  |  | 95000 |  | 16.5 | 11.8 |  | 3.48 | 87000 | 49000 | [9 empty] | Commercial | 1980 | Yes | 7.92
205092997 | Central Heat Pump | AMERICAN STANDARD | HSP-A | WHC092HW*(C,G,K,N)A***E |  |  |  |  | 95000 |  | 16.5 | 11.8 |  | 3.48 | 87000 | 49000 | [9 empty] | Commercial | 1980 | Yes | 7.92
205092999 | Central Heat Pump | AMERICAN STANDARD | HSP-A | DHC092HW*(L,M,H,X,Y,Z)A***E |  |  |  |  | 95000 |  | 16.5 | 11.8 |  | 3.48 | 87000 | 49000 | [9 empty] | Commercial | 1980 | Yes | 7.92
205093004 | Central Heat Pump | AMERICAN STANDARD | HSP-A | WHC102H(3,4)*0A***E |  |  |  |  | 104000 |  | 16.5 | 12 |  | 3.63 | 93000 | 57000 | [9 empty] | Commercial | 2167.5 | Yes | 8.67
205093006 | Central Heat Pump | AMERICAN STANDARD | HSP-A | WHC102H(3,4)*(C,G,K,N)A***E |  |  |  |  | 104000 |  | 16.5 | 12 |  | 3.63 | 93000 | 57000 | [9 empty] | Commercial | 2167.5 | Yes | 8.67
205093007 | Central Heat Pump | AMERICAN STANDARD | HSP-A | DHC102H(3,4)*(L,M,H,X,Y,Z)A***E |  |  |  |  | 104000 |  | 16.5 | 12 |  | 3.63 | 93000 | 57000 | [9 empty] | Commercial | 2167.5 | Yes | 8.67
205093012 | Central Heat Pump | AMERICAN STANDARD | HSP-A | WHC102HW*0A***E |  |  |  |  | 104000 |  | 16.5 | 11.8 |  | 3.61 | 93000 | 57000 | [9 empty] | Commercial | 2167.5 | Yes | 8.67
205093013 | Central Heat Pump | AMERICAN STANDARD | HSP-A | WHC102HW*(C,G,K,N)A***E |  |  |  |  | 104000 |  | 16.5 | 11.8 |  | 3.61 | 93000 | 57000 | [9 empty] | Commercial | 2167.5 | Yes | 8.67
205093015 | Central Heat Pump | AMERICAN STANDARD | HSP-A | DHC102HW*(L,M,H,X,Y,Z)A***E |  |  |  |  | 104000 |  | 16.5 | 11.8 |  | 3.61 | 93000 | 57000 | [9 empty] | Commercial | 2167.5 | Yes | 8.67
211017805 | Central Heat Pump | AMERICAN STANDARD | HSP-A | WHJ150A(3,4,W)**(G,K,N,P)***0 |  |  |  |  | 150000 |  | 17.8 | 12.3 |  | 3.6 | 135000 | 62500 | [9 empty] | Commercial | 3125 | Yes | 12.5
211017806 | Central Heat Pump | AMERICAN STANDARD | HSP-A | WHJ150A(3,4,W)**0***2 |  |  |  |  | 150000 |  | 18.3 | 12.3 |  | 3.6 | 135000 | 62500 | [9 empty] | Commercial | 3125 | Yes | 12.5
211017807 | Central Heat Pump | AMERICAN STANDARD | HSP-A | WHJ150A(3,4,W)**(G,K,N,P)***2 |  |  |  |  | 150000 |  | 18.3 | 12.3 |  | 3.6 | 135000 | 62500 | [9 empty] | Commercial | 3125 | Yes | 12.5
211017808 | Central Heat Pump | AMERICAN STANDARD | HSP-A | WHJ150A(3,4,W)**0***4 |  |  |  |  | 150000 |  | 18.3 | 12.3 |  | 3.6 | 135000 | 62500 | [9 empty] | Commercial | 3125 | Yes | 12.5
211017809 | Central Heat Pump | AMERICAN STANDARD | HSP-A | WHJ150A(3,4,W)**(G,K,N,P)***4 |  |  |  |  | 150000 |  | 18.3 | 12.3 |  | 3.6 | 135000 | 62500 | [9 empty] | Commercial | 3125 | Yes | 12.5
211017816 | Central Heat Pump | AMERICAN STANDARD | HSP-A | WHJ180A(3,4,W)**0***0 |  |  |  |  | 178000 |  | 17.9 | 12 |  | 3.6 | 162000 | 76000 | [9 empty] | Commercial | 3707.5 | Yes | 14.83
211017817 | Central Heat Pump | AMERICAN STANDARD | HSP-A | WHJ180A(3,4,W)**(G,N,P)***0 |  |  |  |  | 178000 |  | 17.9 | 12 |  | 3.6 | 162000 | 76000 | [9 empty] | Commercial | 3707.5 | Yes | 14.83
211017818 | Central Heat Pump | AMERICAN STANDARD | HSP-A | WHJ180A(3,4,W)**0***2 |  |  |  |  | 178000 |  | 18.4 | 12 |  | 3.6 | 162000 | 76000 | [9 empty] | Commercial | 3707.5 | Yes | 14.83
211017819 | Central Heat Pump | AMERICAN STANDARD | HSP-A | WHJ180A(3,4,W)**(G,N,P)***2 |  |  |  |  | 178000 |  | 18.4 | 12 |  | 3.6 | 162000 | 76000 | [9 empty] | Commercial | 3707.5 | Yes | 14.83
211017820 | Central Heat Pump | AMERICAN STANDARD | HSP-A | WHJ180A(3,4,W)**0***4 |  |  |  |  | 178000 |  | 18.4 | 12 |  | 3.6 | 162000 | 76000 | [9 empty] | Commercial | 3707.5 | Yes | 14.83
211017821 | Central Heat Pump | AMERICAN STANDARD | HSP-A | WHJ180A(3,4,W)**(G,N,P)***4 |  |  |  |  | 178000 |  | 18.4 | 12 |  | 3.6 | 162000 | 76000 | [9 empty] | Commercial | 3707.5 | Yes | 14.83
211017804 | Central Heat Pump | AMERICAN STANDARD | HSP-A | WHJ150A(3,4,W)**0***0 |  |  |  |  | 150000 |  | 17.8 | 12.3 |  | 3.6 | 135000 | 62500 | [9 empty] | Commercial | 3125 | Yes | 12.5
211017828 | Central Heat Pump | AMERICAN STANDARD | HSP-A | WHJ240A(3,4,W)**0***0 |  |  |  |  | 240000 |  | 17.2 | 11.2 |  | 3.5 | 224000 | 119000 | [9 empty] | Commercial | 5000 | Yes | 20
211017829 | Central Heat Pump | AMERICAN STANDARD | HSP-A | WHJ240A(3,4,W)**(N,P,R)***0 |  |  |  |  | 240000 |  | 17.2 | 11.2 |  | 3.5 | 224000 | 119000 | [9 empty] | Commercial | 5000 | Yes | 20
211017830 | Central Heat Pump | AMERICAN STANDARD | HSP-A | WHJ240A(3,4,W)**0***2 |  |  |  |  | 240000 |  | 17.7 | 11.2 |  | 3.5 | 224000 | 119000 | [9 empty] | Commercial | 5000 | Yes | 20
211017831 | Central Heat Pump | AMERICAN STANDARD | HSP-A | WHJ240A(3,4,W)**(N,P,R)***2 |  |  |  |  | 240000 |  | 17.7 | 11.2 |  | 3.5 | 224000 | 119000 | [9 empty] | Commercial | 5000 | Yes | 20
211017832 | Central Heat Pump | AMERICAN STANDARD | HSP-A | WHJ240A(3,4,W)**0***4 |  |  |  |  | 240000 |  | 17.7 | 11.2 |  | 3.5 | 224000 | 119000 | [9 empty] | Commercial | 5000 | Yes | 20
211017833 | Central Heat Pump | AMERICAN STANDARD | HSP-A | WHJ240A(3,4,W)**(N,P,R)***4 |  |  |  |  | 240000 |  | 17.7 | 11.2 |  | 3.5 | 224000 | 119000 | [9 empty] | Commercial | 5000 | Yes | 20
211017837 | Central Heat Pump | AMERICAN STANDARD | HSPY-A | DHJ150A(3,4,W)**(L,M,H)***0 |  |  |  |  | 150000 |  | 17.6 | 12.2 |  | 3.8 | 135000 | 63500 | [9 empty] | Commercial | 3125 | Yes | 12.5
211017838 | Central Heat Pump | AMERICAN STANDARD | HSPY-A | DHJ150A(3,4,W)**(L,M,H)***2 |  |  |  |  | 150000 |  | 18.1 | 12.2 |  | 3.8 | 135000 | 63500 | [9 empty] | Commercial | 3125 | Yes | 12.5
211017839 | Central Heat Pump | AMERICAN STANDARD | HSPY-A | DHJ150A(3,4,W)**(L,M,H)***4 |  |  |  |  | 150000 |  | 18.1 | 12.2 |  | 3.8 | 135000 | 63500 | [9 empty] | Commercial | 3125 | Yes | 12.5
211017843 | Central Heat Pump | AMERICAN STANDARD | HSPY-A | DHJ180A(3,4,W)**(L,M,H)***0 |  |  |  |  | 178000 |  | 17.7 | 11.8 |  | 3.9 | 164000 | 76000 | [9 empty] | Commercial | 3707.5 | Yes | 14.83
211017844 | Central Heat Pump | AMERICAN STANDARD | HSPY-A | DHJ180A(3,4,W)**(L,M,H)***2 |  |  |  |  | 178000 |  | 18.2 | 11.8 |  | 3.9 | 164000 | 76000 | [9 empty] | Commercial | 3707.5 | Yes | 14.83
211017845 | Central Heat Pump | AMERICAN STANDARD | HSPY-A | DHJ180A(3,4,W)**(L,M,H)***4 |  |  |  |  | 178000 |  | 18.2 | 11.8 |  | 3.9 | 164000 | 76000 | [9 empty] | Commercial | 3707.5 | Yes | 14.83
211017849 | Central Heat Pump | AMERICAN STANDARD | HSPY-A | DHJ240A(3,4,W)**(L,M,H)***0 |  |  |  |  | 240000 |  | 17 | 11 |  | 3.6 | 224000 | 119000 | [9 empty] | Commercial | 5000 | Yes | 20
211017850 | Central Heat Pump | AMERICAN STANDARD | HSPY-A | DHJ240A(3,4,W)**(L,M,H)***2 |  |  |  |  | 240000 |  | 17.5 | 11 |  | 3.6 | 224000 | 119000 | [9 empty] | Commercial | 5000 | Yes | 20
211017851 | Central Heat Pump | AMERICAN STANDARD | HSPY-A | DHJ240A(3,4,W)**(L,M,H)***4 |  |  |  |  | 240000 |  | 17.5 | 11 |  | 3.6 | 224000 | 119000 | [9 empty] | Commercial | 5000 | Yes | 20
207339137 | Central Heat Pump | CARRIER CORPORATION | HSP-A | 50HCQ*08***(5,6,1)****(G,J,K,M)* |  |  |  |  | 90000 |  | 13.7 | 12.1 |  | 3.5 | 84000 | 47000 | [9 empty] | Commercial | 1875 | Yes | 7.5
207339139 | Central Heat Pump | CARRIER CORPORATION | HSP-A | 50HCQ*12***(5,6,1)****(G,J,K,M)* |  |  |  |  | 119000 |  | 13.6 | 12.3 |  | 3.5 | 116000 | 65000 | [9 empty] | Commercial | 2480 | Yes | 9.92
207339150 | Central Heat Pump | CARRIER CORPORATION | HSP-A | 50HCQD07***(5,6,1)****(G,J,K,M)* |  |  |  |  | 70000 |  | 15.6 | 12 |  | 3.4 | 69000 | 38000 | [9 empty] | Commercial | 1457.5 | Yes | 5.83
202373522 | Central Heat Pump | CHAMPION, UNITARY PRODUCTS GROUP - COMMERCIAL | HSP-A | XYEA7A(2,4,5)*1********* |  |  |  |  | 70000 |  | 14.1 | 12 |  | 3.4 | 67000 | 38000 | [9 empty] | Commercial | 1457.5 | Yes | 5.83
202373523 | Central Heat Pump | CHAMPION, UNITARY PRODUCTS GROUP - COMMERCIAL | HSP-A | XYEA7A(2,4,5)*3********* |  |  |  |  | 70000 |  | 14.8 | 12 |  | 3.4 | 67000 | 38000 | [9 empty] | Commercial | 1457.5 | Yes | 5.83
10190546 | Central Heat Pump | CHAMPION, UNITARY PRODUCTS GROUP - COMMERCIAL | HSP-A | XXE09A(2,4,5)*3********* |  |  |  |  | 102000 |  | 14.4 | 11.8 |  | 3.4 | 94000 | 57000 | [9 empty] | Commercial | 2125 | Yes | 8.5
10098059 | Central Heat Pump | CHAMPION, UNITARY PRODUCTS GROUP - COMMERCIAL | HSP-A | XYE08A(2,4,5)*1******* |  |  |  |  | 88000 |  | 14 | 12.1 |  | 3.5 | 84000 | 48000 | [9 empty] | Commercial | 1832.5 | Yes | 7.33
10098065 | Central Heat Pump | CHAMPION, UNITARY PRODUCTS GROUP - COMMERCIAL | HSP-A | XYE08A(2,4,5)*3******* |  |  |  |  | 88000 |  | 16 | 12.1 |  | 3.5 | 84000 | 48000 | [9 empty] | Commercial | 1832.5 | Yes | 7.33
10098071 | Central Heat Pump | CHAMPION, UNITARY PRODUCTS GROUP - COMMERCIAL | HSP-A | XYE09A(2,4,5)*1******* |  |  |  |  | 98000 |  | 13.8 | 12 |  | 3.4 | 96000 | 54000 | [9 empty] | Commercial | 2042.5 | Yes | 8.17
10098078 | Central Heat Pump | CHAMPION, UNITARY PRODUCTS GROUP - COMMERCIAL | HSP-A | XYE09A(2,4,5)*3******* |  |  |  |  | 98000 |  | 15.8 | 12 |  | 3.4 | 96000 | 54000 | [9 empty] | Commercial | 2042.5 | Yes | 8.17
211003587 | Central Heat Pump | CHAMPION, UNITARY PRODUCTS GROUP - COMMERCIAL | HSP-A | XP078[C,E]**(P,R,S,U,V,X)(2,4,5)*******2 |  |  |  |  | 84000 |  | 15.2 | 12 |  | 3.5 | 76000 | 44000 | [9 empty] | Commercial | 1750 | Yes | 7
210665953 | Central Heat Pump | CHAMPION, UNITARY PRODUCTS GROUP - COMMERCIAL | HSP-A | PD20[C,E]**[P,R](2,4,5,B,D,E)********2 |  |  |  |  | 234000 |  | 13.5 | 10.9 |  | 3.3 | 216000 | 126000 | [9 empty] | Commercial | 4875 | Yes | 19.5
210665955 | Central Heat Pump | CHAMPION, UNITARY PRODUCTS GROUP - COMMERCIAL | HSP-A | PD13[C,E]**[P,R](2,4,5,B,D,E)********2 |  |  |  |  | 146000 |  | 14 | 10.9 |  | 3.3 | 136000 | 80000 | [9 empty] | Commercial | 3042.5 | Yes | 12.17
210665972 | Central Heat Pump | CHAMPION, UNITARY PRODUCTS GROUP - COMMERCIAL | HSP-A | PD15[C,E]**[P,R](2,4,5,B,D,E)********2 |  |  |  |  | 174000 |  | 13.5 | 10.9 |  | 3.3 | 172000 | 100000 | [9 empty] | Commercial | 3625 | Yes | 14.5
202373532 | Central Heat Pump | COLEMAN | HSP-A | XYEA7A(2,4,5)*1********* |  |  |  |  | 70000 |  | 14.1 | 12 |  | 3.4 | 67000 | 38000 | [9 empty] | Commercial | 1457.5 | Yes | 5.83
202373533 | Central Heat Pump | COLEMAN | HSP-A | XYEA7A(2,4,5)*3********* |  |  |  |  | 70000 |  | 14.8 | 12 |  | 3.4 | 67000 | 38000 | [9 empty] | Commercial | 1457.5 | Yes | 5.83
10190547 | Central Heat Pump | COLEMAN | HSP-A | XXE09A(2,4,5)*3********* |  |  |  |  | 102000 |  | 14.4 | 11.8 |  | 3.4 | 94000 | 57000 | [9 empty] | Commercial | 2125 | Yes | 8.5
10098060 | Central Heat Pump | COLEMAN | HSP-A | XYE08A(2,4,5)*1******* |  |  |  |  | 88000 |  | 14 | 12.1 |  | 3.5 | 84000 | 48000 | [9 empty] | Commercial | 1832.5 | Yes | 7.33
10098066 | Central Heat Pump | COLEMAN | HSP-A | XYE08A(2,4,5)*3******* |  |  |  |  | 88000 |  | 16 | 12.1 |  | 3.5 | 84000 | 48000 | [9 empty] | Commercial | 1832.5 | Yes | 7.33
10098072 | Central Heat Pump | COLEMAN | HSP-A | XYE09A(2,4,5)*1******* |  |  |  |  | 98000 |  | 13.8 | 12 |  | 3.4 | 96000 | 54000 | [9 empty] | Commercial | 2042.5 | Yes | 8.17
10098079 | Central Heat Pump | COLEMAN | HSP-A | XYE09A(2,4,5)*3******* |  |  |  |  | 98000 |  | 15.8 | 12 |  | 3.4 | 96000 | 54000 | [9 empty] | Commercial | 2042.5 | Yes | 8.17
211003588 | Central Heat Pump | COLEMAN | HSP-A | XP078[C,E]**(P,R,S,U,V,X)(2,4,5)*******2 |  |  |  |  | 84000 |  | 15.2 | 12 |  | 3.5 | 76000 | 44000 | [9 empty] | Commercial | 1750 | Yes | 7
210665956 | Central Heat Pump | COLEMAN | HSP-A | PD20[C,E]**[P,R](2,4,5,B,D,E)********2 |  |  |  |  | 234000 |  | 13.5 | 10.9 |  | 3.3 | 216000 | 126000 | [9 empty] | Commercial | 4875 | Yes | 19.5
210665958 | Central Heat Pump | COLEMAN | HSP-A | PD13[C,E]**[P,R](2,4,5,B,D,E)********2 |  |  |  |  | 146000 |  | 14 | 10.9 |  | 3.3 | 136000 | 80000 | [9 empty] | Commercial | 3042.5 | Yes | 12.17
210665973 | Central Heat Pump | COLEMAN | HSP-A | PD15[C,E]**[P,R](2,4,5,B,D,E)********2 |  |  |  |  | 174000 |  | 13.5 | 10.9 |  | 3.3 | 172000 | 100000 | [9 empty] | Commercial | 3625 | Yes | 14.5
10317728 | Central Heat Pump | DAIKIN | HSP-A | DPS007AHHE2**-3-16 |  |  |  |  | 90000 |  | 19.3 | 12.6 |  | 3.63 | 78000 | 47000 | [9 empty] | Commercial | 1875 | Yes | 7.5
10317729 | Central Heat Pump | DAIKIN | HSP-A | DPS007AHHE4**-3-16 |  |  |  |  | 90000 |  | 19.6 | 12.6 |  | 3.63 | 78000 | 47000 | [9 empty] | Commercial | 1875 | Yes | 7.5
10317730 | Central Heat Pump | DAIKIN | HSP-A | DPS007AHHE5**-3-16 |  |  |  |  | 90000 |  | 19.1 | 12.5 |  | 3.58 | 78000 | 47000 | [9 empty] | Commercial | 1875 | Yes | 7.5
10317731 | Central Heat Pump | DAIKIN | HSP-A | DPS007AHHG2**-3-16 |  |  |  |  | 90000 |  | 19.3 | 12.1 |  | 3.63 | 78000 | 47000 | [9 empty] | Commercial | 1875 | Yes | 7.5
10317732 | Central Heat Pump | DAIKIN | HSP-A | DPS007AHHG4**-3-16 |  |  |  |  | 90000 |  | 19.3 | 12.1 |  | 3.63 | 78000 | 47000 | [9 empty] | Commercial | 1875 | Yes | 7.5
10317733 | Central Heat Pump | DAIKIN | HSP-A | DPS007AHHG5**-3-16 |  |  |  |  | 90000 |  | 19.1 | 12 |  | 3.58 | 78000 | 47000 | [9 empty] | Commercial | 1875 | Yes | 7.5
10317734 | Central Heat Pump | DAIKIN | HSP-A | DPS007AHHY2**-3-16 |  |  |  |  | 90000 |  | 19.8 | 12.8 |  | 3.67 | 78000 | 47000 | [9 empty] | Commercial | 1875 | Yes | 7.5
5831416 | Central Heat Pump | DAIKIN | HSP-A | DPS007AHHY5**-3* |  |  |  |  | 90000 |  | 19.9 | 12.9 |  | 3.66 | 78000 | 47000 | [9 empty] | Commercial | 1875 | Yes | 7.5
5831420 | Central Heat Pump | DAIKIN | HSP-A | DPS007AHHE5**-3* |  |  |  |  | 90000 |  | 19.4 | 12.7 |  | 3.62 | 78000 | 47000 | [9 empty] | Commercial | 1875 | Yes | 7.5
5831428 | Central Heat Pump | DAIKIN | HSP-A | DPS007AHHG5**-3* |  |  |  |  | 90000 |  | 19.4 | 12.7 |  | 3.62 | 78000 | 47000 | [9 empty] | Commercial | 1875 | Yes | 7.5
5831432 | Central Heat Pump | DAIKIN | HSP-A | DPS010AHHY5**-4* |  |  |  |  | 120000 |  | 18.1 | 12.1 |  | 3.43 | 105000 | 62000 | [9 empty] | Commercial | 2500 | Yes | 10
10317735 | Central Heat Pump | DAIKIN | HSP-A | DPS007AHHY4**-3-16 |  |  |  |  | 90000 |  | 19.8 | 12.8 |  | 3.67 | 78000 | 47000 | [9 empty] | Commercial | 1875 | Yes | 7.5
10317736 | Central Heat Pump | DAIKIN | HSP-A | DPS007AHHY5**-3-16 |  |  |  |  | 90000 |  | 19.6 | 12.7 |  | 3.62 | 78000 | 47000 | [9 empty] | Commercial | 1875 | Yes | 7.5
10317746 | Central Heat Pump | DAIKIN | HSP-A | DPS007AHHE2**-3-14 |  |  |  |  | 89000 |  | 18.8 | 12.2 |  | 3.58 | 78000 | 47000 | [9 empty] | Commercial | 1855 | Yes | 7.42
10317747 | Central Heat Pump | DAIKIN | HSP-A | DPS007AHHE4**-3-14 |  |  |  |  | 89000 |  | 18.8 | 12.2 |  | 3.58 | 78000 | 47000 | [9 empty] | Commercial | 1855 | Yes | 7.42
10317748 | Central Heat Pump | DAIKIN | HSP-A | DPS007AHHE5**-3-14 |  |  |  |  | 89000 |  | 18.6 | 12.1 |  | 3.5 | 78000 | 47000 | [9 empty] | Commercial | 1855 | Yes | 7.42
10317752 | Central Heat Pump | DAIKIN | HSP-A | DPS007AHHY2**-3-14 |  |  |  |  | 89000 |  | 19.3 | 12.8 |  | 3.62 | 78000 | 47000 | [9 empty] | Commercial | 1855 | Yes | 7.42
10317753 | Central Heat Pump | DAIKIN | HSP-A | DPS007AHHY4**-3-14 |  |  |  |  | 89000 |  | 19.3 | 12.8 |  | 3.62 | 78000 | 47000 | [9 empty] | Commercial | 1855 | Yes | 7.42
10317754 | Central Heat Pump | DAIKIN | HSP-A | DPS007AHHY5**-3-14 |  |  |  |  | 89000 |  | 19.1 | 12.7 |  | 3.54 | 78000 | 47000 | [9 empty] | Commercial | 1855 | Yes | 7.42
5831129 | Central Heat Pump | DAIKIN | HSP-A | DPS007AHHY2**-3* |  |  |  |  | 90000 |  | 20.1 | 13 |  | 3.7 | 78000 | 47000 | [9 empty] | Commercial | 1875 | Yes | 7.5
5831133 | Central Heat Pump | DAIKIN | HSP-A | DPS007AHHE2**-3* |  |  |  |  | 90000 |  | 19.6 | 12.8 |  | 3.66 | 78000 | 47000 | [9 empty] | Commercial | 1875 | Yes | 7.5
5831141 | Central Heat Pump | DAIKIN | HSP-A | DPS007AHHG2**-3* |  |  |  |  | 90000 |  | 19.6 | 12.8 |  | 3.66 | 78000 | 47000 | [9 empty] | Commercial | 1875 | Yes | 7.5
5831161 | Central Heat Pump | DAIKIN | HSP-A | DPS010AHHY2**-4* |  |  |  |  | 120000 |  | 18.3 | 12.2 |  | 3.47 | 105000 | 62000 | [9 empty] | Commercial | 2500 | Yes | 10
5831257 | Central Heat Pump | DAIKIN | HSP-A | DPS007AHHY4**-3* |  |  |  |  | 90000 |  | 20.1 | 13 |  | 3.7 | 78000 | 47000 | [9 empty] | Commercial | 1875 | Yes | 7.5
5831261 | Central Heat Pump | DAIKIN | HSP-A | DPS007AHHE4**-3* |  |  |  |  | 90000 |  | 19.6 | 12.8 |  | 3.66 | 78000 | 47000 | [9 empty] | Commercial | 1875 | Yes | 7.5
5831269 | Central Heat Pump | DAIKIN | HSP-A | DPS007AHHG4**-3* |  |  |  |  | 90000 |  | 19.6 | 12.8 |  | 3.66 | 78000 | 47000 | [9 empty] | Commercial | 1875 | Yes | 7.5
5831289 | Central Heat Pump | DAIKIN | HSP-A | DPS010AHHY4**-4* |  |  |  |  | 120000 |  | 18.3 | 12.2 |  | 3.47 | 105000 | 62000 | [9 empty] | Commercial | 2500 | Yes | 10
209444041 | Central Heat Pump | DAIKIN | HSP-A | DPS007AHHG2**-3*18D |  |  |  |  | 90000 |  | 19.6 | 12.8 |  | 3.66 | 78000 | 47000 | [9 empty] | Commercial | 1875 | Yes | 7.5
209444042 | Central Heat Pump | DAIKIN | HSP-A | DPS007AHHG2**-3-14D |  |  |  |  | 90000 |  | 19.3 | 12.1 |  | 3.63 | 78000 | 47000 | [9 empty] | Commercial | 1875 | Yes | 7.5
209444043 | Central Heat Pump | DAIKIN | HSP-A | DPS007AHHG4**-3*18D |  |  |  |  | 90000 |  | 19.6 | 12.8 |  | 3.66 | 78000 | 47000 | [9 empty] | Commercial | 1875 | Yes | 7.5
209444044 | Central Heat Pump | DAIKIN | HSP-A | DPS007AHHG4**-3-14D |  |  |  |  | 90000 |  | 19.3 | 12.1 |  | 3.63 | 78000 | 47000 | [9 empty] | Commercial | 1875 | Yes | 7.5
209444045 | Central Heat Pump | DAIKIN | HSP-A | DPS007AHHG5**-3*18D |  |  |  |  | 90000 |  | 19.4 | 12.7 |  | 3.62 | 78000 | 47000 | [9 empty] | Commercial | 1875 | Yes | 7.5
209444046 | Central Heat Pump | DAIKIN | HSP-A | DPS007AHHG5**-3-14D |  |  |  |  | 90000 |  | 19.1 | 12 |  | 3.58 | 78000 | 47000 | [9 empty] | Commercial | 1875 | Yes | 7.5
10206845 | Central Heat Pump | DAIKIN | HSP-A | DPS020AHHY-24 |  |  |  |  | 236000 |  | 19 | 10.9 |  | 3.4 | 216000 | 132000 | [9 empty] | Commercial | 4917.5 | Yes | 19.67
5831333 | Central Heat Pump | DAIKIN | HSP-A | DPS012AHHG4**-4* |  |  |  |  | 142000 |  | 17.5 | 11 |  | 3.5 | 136000 | 77000 | [9 empty] | Commercial | 2957.5 | Yes | 11.83
5831447 | Central Heat Pump | DAIKIN | HSP-A | DPS012AHHY5**-4* |  |  |  |  | 142000 |  | 17.9 | 11.16 |  | 3.6 | 136000 | 77000 | [9 empty] | Commercial | 2957.5 | Yes | 11.83
5831451 | Central Heat Pump | DAIKIN | HSP-A | DPS012AHHE5**-4* |  |  |  |  | 142000 |  | 17.6 | 11 |  | 3.45 | 136000 | 77000 | [9 empty] | Commercial | 2957.5 | Yes | 11.83
5831459 | Central Heat Pump | DAIKIN | HSP-A | DPS012AHHG5**-4* |  |  |  |  | 142000 |  | 17.4 | 11 |  | 3.45 | 136000 | 77000 | [9 empty] | Commercial | 2957.5 | Yes | 11.83
6572240 | Central Heat Pump | DAIKIN | HSP-A | DPS015AHHY4**-6 |  |  |  |  | 166000 |  | 17.3 | 10.9 |  | 3.64 | 160000 | 91000 | [9 empty] | Commercial | 3457.5 | Yes | 13.83
203363689 | Central Heat Pump | DAIKIN | HSP-A | DPS016AHHG-20 |  |  |  |  | 164000 |  | 20.2 | 11.1 |  | 3.44 | 162000 | 97000 | [9 empty] | Commercial | 3417.5 | Yes | 13.67
203363690 | Central Heat Pump | DAIKIN | HSP-A | DPS016AHHG-20H |  |  |  |  | 164000 |  | 20.1 | 11.2 |  | 3.44 | 162000 | 97000 | [9 empty] | Commercial | 3417.5 | Yes | 13.67
203363691 | Central Heat Pump | DAIKIN | HSP-A | DPS016AHHY-20H |  |  |  |  | 164000 |  | 20 | 11.3 |  | 3.44 | 162000 | 97000 | [9 empty] | Commercial | 3417.5 | Yes | 13.67
203363692 | Central Heat Pump | DAIKIN | HSP-A | DPS016AHHE-20 |  |  |  |  | 166000 |  | 20.5 | 11.5 |  | 3.55 | 160000 | 95000 | [9 empty] | Commercial | 3457.5 | Yes | 13.83
203363693 | Central Heat Pump | DAIKIN | HSP-A | DPS016AHHG-24 |  |  |  |  | 166000 |  | 20.8 | 11.7 |  | 3.55 | 160000 | 95000 | [9 empty] | Commercial | 3457.5 | Yes | 13.83
203363694 | Central Heat Pump | DAIKIN | HSP-A | DPS016AHHY-20 |  |  |  |  | 166000 |  | 20.8 | 11.7 |  | 3.55 | 160000 | 95000 | [9 empty] | Commercial | 3457.5 | Yes | 13.83
203363695 | Central Heat Pump | DAIKIN | HSP-A | DPS016AHHE-24H |  |  |  |  | 166000 |  | 20 | 11.7 |  | 3.55 | 160000 | 95000 | [9 empty] | Commercial | 3457.5 | Yes | 13.83
203363696 | Central Heat Pump | DAIKIN | HSP-A | DPS016AHHG-24H |  |  |  |  | 166000 |  | 20.4 | 11.9 |  | 3.55 | 160000 | 95000 | [9 empty] | Commercial | 3457.5 | Yes | 13.83
203363697 | Central Heat Pump | DAIKIN | HSP-A | DPS016AHHE-24 |  |  |  |  | 166000 |  | 21.2 | 12 |  | 3.55 | 160000 | 95000 | [9 empty] | Commercial | 3457.5 | Yes | 13.83
203363698 | Central Heat Pump | DAIKIN | HSP-A | DPS016AHHY-24H |  |  |  |  | 168000 |  | 21.2 | 12.1 |  | 3.67 | 158000 | 93000 | [9 empty] | Commercial | 3500 | Yes | 14
203363699 | Central Heat Pump | DAIKIN | HSP-A | DPS016AHHY-24 |  |  |  |  | 168000 |  | 21.3 | 12.2 |  | 3.67 | 158000 | 93000 | [9 empty] | Commercial | 3500 | Yes | 14
203363704 | Central Heat Pump | DAIKIN | HSP-A | DPS018AHHG-24 |  |  |  |  | 178000 |  | 20.5 | 11 |  | 3.5 | 174000 | 106000 | [9 empty] | Commercial | 3707.5 | Yes | 14.83
203363705 | Central Heat Pump | DAIKIN | HSP-A | DPS018AHHY-20 |  |  |  |  | 178000 |  | 20.4 | 11 |  | 3.5 | 174000 | 106000 | [9 empty] | Commercial | 3707.5 | Yes | 14.83
203363706 | Central Heat Pump | DAIKIN | HSP-A | DPS018AHHE-24H |  |  |  |  | 178000 |  | 19.6 | 11 |  | 3.5 | 174000 | 106000 | [9 empty] | Commercial | 3707.5 | Yes | 14.83
203363707 | Central Heat Pump | DAIKIN | HSP-A | DPS018AHHG-24H |  |  |  |  | 178000 |  | 20 | 11.2 |  | 3.5 | 174000 | 106000 | [9 empty] | Commercial | 3707.5 | Yes | 14.83
203363708 | Central Heat Pump | DAIKIN | HSP-A | DPS018AHHY-24H |  |  |  |  | 180000 |  | 20.9 | 11.4 |  | 3.6 | 172000 | 104000 | [9 empty] | Commercial | 3750 | Yes | 15
203363709 | Central Heat Pump | DAIKIN | HSP-A | DPS018AHHE-24 |  |  |  |  | 180000 |  | 20.9 | 11.4 |  | 3.6 | 172000 | 104000 | [9 empty] | Commercial | 3750 | Yes | 15
203363710 | Central Heat Pump | DAIKIN | HSP-A | DPS018AHHY-24 |  |  |  |  | 180000 |  | 21 | 11.5 |  | 3.6 | 172000 | 104000 | [9 empty] | Commercial | 3750 | Yes | 15
5831193 | Central Heat Pump | DAIKIN | HSP-A | DPS012AHHY2**-4* |  |  |  |  | 142000 |  | 18 | 11.26 |  | 3.65 | 136000 | 77000 | [9 empty] | Commercial | 2957.5 | Yes | 11.83
5831197 | Central Heat Pump | DAIKIN | HSP-A | DPS012AHHE2**-4* |  |  |  |  | 142000 |  | 17.7 | 11.07 |  | 3.5 | 136000 | 77000 | [9 empty] | Commercial | 2957.5 | Yes | 11.83
5831205 | Central Heat Pump | DAIKIN | HSP-A | DPS012AHHG2**-4* |  |  |  |  | 142000 |  | 17.5 | 11.07 |  | 3.5 | 136000 | 77000 | [9 empty] | Commercial | 2957.5 | Yes | 11.83
5831321 | Central Heat Pump | DAIKIN | HSP-A | DPS012AHHY4**-4* |  |  |  |  | 142000 |  | 18 | 11.26 |  | 3.65 | 136000 | 77000 | [9 empty] | Commercial | 2957.5 | Yes | 11.83
5831325 | Central Heat Pump | DAIKIN | HSP-A | DPS012AHHE4**-4* |  |  |  |  | 142000 |  | 17.7 | 11.07 |  | 3.5 | 136000 | 77000 | [9 empty] | Commercial | 2957.5 | Yes | 11.83
209444050 | Central Heat Pump | DAIKIN | HSP-A | DPS012AHHG2**-4*18D |  |  |  |  | 142000 |  | 17.5 | 11.07 |  | 3.5 | 136000 | 77000 | [9 empty] | Commercial | 2957.5 | Yes | 11.83
209444051 | Central Heat Pump | DAIKIN | HSP-A | DPS012AHHG4**-4*18D |  |  |  |  | 142000 |  | 17.5 | 11 |  | 3.5 | 136000 | 77000 | [9 empty] | Commercial | 2957.5 | Yes | 11.83
209444052 | Central Heat Pump | DAIKIN | HSP-A | DPS012AHHG5**-4*18D |  |  |  |  | 142000 |  | 17.4 | 11 |  | 3.45 | 136000 | 77000 | [9 empty] | Commercial | 2957.5 | Yes | 11.83
202373552 | Central Heat Pump | FRASER - JOHNSTON | HSP-A | XYEA7A(2,4,5)*1********* |  |  |  |  | 70000 |  | 14.1 | 12 |  | 3.4 | 67000 | 38000 | [9 empty] | Commercial | 1457.5 | Yes | 5.83
202373553 | Central Heat Pump | FRASER - JOHNSTON | HSP-A | XYEA7A(2,4,5)*3********* |  |  |  |  | 70000 |  | 14.8 | 12 |  | 3.4 | 67000 | 38000 | [9 empty] | Commercial | 1457.5 | Yes | 5.83
10190548 | Central Heat Pump | FRASER - JOHNSTON | HSP-A | XXE09A(2,4,5)*3********* |  |  |  |  | 102000 |  | 14.4 | 11.8 |  | 3.4 | 94000 | 57000 | [9 empty] | Commercial | 2125 | Yes | 8.5
10098061 | Central Heat Pump | FRASER - JOHNSTON | HSP-A | XYE08A(2,4,5)*1******* |  |  |  |  | 88000 |  | 14 | 12.1 |  | 3.5 | 84000 | 48000 | [9 empty] | Commercial | 1832.5 | Yes | 7.33
10098067 | Central Heat Pump | FRASER - JOHNSTON | HSP-A | XYE08A(2,4,5)*3******* |  |  |  |  | 88000 |  | 16 | 12.1 |  | 3.5 | 84000 | 48000 | [9 empty] | Commercial | 1832.5 | Yes | 7.33
10098073 | Central Heat Pump | FRASER - JOHNSTON | HSP-A | XYE09A(2,4,5)*1******* |  |  |  |  | 98000 |  | 13.8 | 12 |  | 3.4 | 96000 | 54000 | [9 empty] | Commercial | 2042.5 | Yes | 8.17
10098080 | Central Heat Pump | FRASER - JOHNSTON | HSP-A | XYE09A(2,4,5)*3******* |  |  |  |  | 98000 |  | 15.8 | 12 |  | 3.4 | 96000 | 54000 | [9 empty] | Commercial | 2042.5 | Yes | 8.17
211003590 | Central Heat Pump | FRASER - JOHNSTON | HSP-A | XP078[C,E]**(P,R,S,U,V,X)(2,4,5)*******2 |  |  |  |  | 84000 |  | 15.2 | 12 |  | 3.5 | 76000 | 44000 | [9 empty] | Commercial | 1750 | Yes | 7
210665959 | Central Heat Pump | FRASER - JOHNSTON | HSP-A | PD20[C,E]**[P,R](2,4,5,B,D,E)********2 |  |  |  |  | 234000 |  | 13.5 | 10.9 |  | 3.3 | 216000 | 126000 | [9 empty] | Commercial | 4875 | Yes | 19.5
210665961 | Central Heat Pump | FRASER - JOHNSTON | HSP-A | PD13[C,E]**[P,R](2,4,5,B,D,E)********2 |  |  |  |  | 146000 |  | 14 | 10.9 |  | 3.3 | 136000 | 80000 | [9 empty] | Commercial | 3042.5 | Yes | 12.17
210665974 | Central Heat Pump | FRASER - JOHNSTON | HSP-A | PD15[C,E]**[P,R](2,4,5,B,D,E)********2 |  |  |  |  | 174000 |  | 13.5 | 10.9 |  | 3.3 | 172000 | 100000 | [9 empty] | Commercial | 3625 | Yes | 14.5
202373562 | Central Heat Pump | JOHNSON CONTROLS | HSP-A | XYEA7A(2,4,5)*1********* |  |  |  |  | 70000 |  | 14.1 | 12 |  | 3.4 | 67000 | 38000 | [9 empty] | Commercial | 1457.5 | Yes | 5.83
202373563 | Central Heat Pump | JOHNSON CONTROLS | HSP-A | XYEA7A(2,4,5)*3********* |  |  |  |  | 70000 |  | 14.8 | 12 |  | 3.4 | 67000 | 38000 | [9 empty] | Commercial | 1457.5 | Yes | 5.83
10190549 | Central Heat Pump | JOHNSON CONTROLS | HSP-A | XXE09A(2,4,5)*3********* |  |  |  |  | 102000 |  | 14.4 | 11.8 |  | 3.4 | 94000 | 57000 | [9 empty] | Commercial | 2125 | Yes | 8.5
10098062 | Central Heat Pump | JOHNSON CONTROLS | HSP-A | XYE08A(2,4,5)*1******* |  |  |  |  | 88000 |  | 14 | 12.1 |  | 3.5 | 84000 | 48000 | [9 empty] | Commercial | 1832.5 | Yes | 7.33
10098068 | Central Heat Pump | JOHNSON CONTROLS | HSP-A | XYE08A(2,4,5)*3******* |  |  |  |  | 88000 |  | 16 | 12.1 |  | 3.5 | 84000 | 48000 | [9 empty] | Commercial | 1832.5 | Yes | 7.33
10098074 | Central Heat Pump | JOHNSON CONTROLS | HSP-A | XYE09A(2,4,5)*1******* |  |  |  |  | 98000 |  | 13.8 | 12 |  | 3.4 | 96000 | 54000 | [9 empty] | Commercial | 2042.5 | Yes | 8.17
10098081 | Central Heat Pump | JOHNSON CONTROLS | HSP-A | XYE09A(2,4,5)*3******* |  |  |  |  | 98000 |  | 15.8 | 12 |  | 3.4 | 96000 | 54000 | [9 empty] | Commercial | 2042.5 | Yes | 8.17
211003591 | Central Heat Pump | JOHNSON CONTROLS | HSP-A | XP078[C,E]**(P,R,S,U,V,X)(2,4,5)*******2 |  |  |  |  | 84000 |  | 15.2 | 12 |  | 3.5 | 76000 | 44000 | [9 empty] | Commercial | 1750 | Yes | 7
210665965 | Central Heat Pump | JOHNSON CONTROLS | HSP-A | HD20[C,E]**[P,R](2,4,5,B,D,E)********2 |  |  |  |  | 234000 |  | 13.5 | 10.9 |  | 3.3 | 216000 | 126000 | [9 empty] | Commercial | 4875 | Yes | 19.5
210665967 | Central Heat Pump | JOHNSON CONTROLS | HSP-A | HD13[C,E]**[P,R](2,4,5,B,D,E)********2 |  |  |  |  | 146000 |  | 14 | 10.9 |  | 3.3 | 136000 | 80000 | [9 empty] | Commercial | 3042.5 | Yes | 12.17
210665976 | Central Heat Pump | JOHNSON CONTROLS | HSP-A | HD15[C,E]**[P,R](2,4,5,B,D,E)********2 |  |  |  |  | 174000 |  | 13.5 | 10.9 |  | 3.3 | 172000 | 100000 | [9 empty] | Commercial | 3625 | Yes | 14.5
202978002 | Central Heat Pump | K-SERIES | HSP-A | KDB092H4M*1Y,G,J |  |  |  |  | 89000 |  | 14.2 | 12.1 |  | 3.6 | 86000 | 51000 | [9 empty] | Commercial | 1855 | Yes | 7.42
202978007 | Central Heat Pump | K-SERIES | HSP-A | KDB122H4E*1Y,G,J |  |  |  |  | 118000 |  | 14.8 | 12.3 |  | 3.6 | 116000 | 65000 | [9 empty] | Commercial | 2457.5 | Yes | 9.83
202978099 | Central Heat Pump | K-SERIES | HSP-A | KHB092H4M*1Y,G,J |  |  |  |  | 89000 |  | 14.2 | 12.1 |  | 3.6 | 86000 | 51000 | [9 empty] | Commercial | 1855 | Yes | 7.42
202978106 | Central Heat Pump | K-SERIES | HSP-A | KHB122H4E*1Y,G,J |  |  |  |  | 118000 |  | 14.8 | 12.3 |  | 3.6 | 116000 | 65000 | [9 empty] | Commercial | 2457.5 | Yes | 9.83
202089022 | Central Heat Pump | LENNOX | HSP-A | KHB092H4M*1Y,G,J |  |  |  |  | 89000 |  | 14.2 | 12.1 |  | 3.6 | 86000 | 47500 | [9 empty] | Commercial | 1855 | Yes | 7.42
202089025 | Central Heat Pump | LENNOX | HSP-A | KHB122H4E*1Y,G,J |  |  |  |  | 118000 |  | 14.8 | 12.3 |  | 3.6 | 116000 | 65000 | [9 empty] | Commercial | 2457.5 | Yes | 9.83
202089027 | Central Heat Pump | LENNOX | HSP-A | KDB092H4M*1Y,G,J |  |  |  |  | 89000 |  | 14.2 | 12.1 |  | 3.6 | 86000 | 47500 | [9 empty] | Commercial | 1855 | Yes | 7.42
202089030 | Central Heat Pump | LENNOX | HSP-A | KDB122H4E*1Y,G,J |  |  |  |  | 118000 |  | 14.8 | 12.3 |  | 3.6 | 116000 | 65000 | [9 empty] | Commercial | 2457.5 | Yes | 9.83
206249020 | Central Heat Pump | LENNOX | HSP-A | KHB102H4M*2Y,G,J |  |  |  |  | 100000 |  | 14.3 | 12 |  | 3.5 | 96000 | 53000 | [9 empty] | Commercial | 2082.5 | Yes | 8.33
206249021 | Central Heat Pump | LENNOX | HSP-A | KDB102H4M*2Y,G,J |  |  |  |  | 100000 |  | 14.3 | 12 |  | 3.5 | 96000 | 53000 | [9 empty] | Commercial | 2082.5 | Yes | 8.33
211306887 | Central Heat Pump | LENNOX | HSP-A | LHT078H4E**Y,G,J |  |  |  |  | 78000 |  | 16.5 | 12.4 |  | 3.5 | 73000 | 40000 | [9 empty] | Commercial | 1625 | Yes | 6.5
211306888 | Central Heat Pump | LENNOX | HSP-A | LHT092H4E**Y,G,J |  |  |  |  | 90000 |  | 16 | 12.1 |  | 3.5 | 84000 | 46000 | [9 empty] | Commercial | 1875 | Yes | 7.5
211306889 | Central Heat Pump | LENNOX | HSP-A | LHT102H4E**Y,G,J |  |  |  |  | 98000 |  | 15.5 | 12.1 |  | 3.5 | 94000 | 53000 | [9 empty] | Commercial | 2042.5 | Yes | 8.17
211306890 | Central Heat Pump | LENNOX | HSP-A | LHT122H4E**Y,G,J |  |  |  |  | 118000 |  | 15.5 | 12.1 |  | 3.5 | 114000 | 65000 | [9 empty] | Commercial | 2457.5 | Yes | 9.83
211653816 | Central Heat Pump | LENNOX | HSPY-A | LDT078H4E**Y,G,J |  |  |  |  | 78000 |  | 16.5 | 12.2 |  | 3.5 | 73000 | 40000 | [9 empty] | Commercial | 1625 | Yes | 6.5
211653817 | Central Heat Pump | LENNOX | HSPY-A | LDT092H4E**Y,G,J |  |  |  |  | 90000 |  | 16 | 11.9 |  | 3.5 | 84000 | 46000 | [9 empty] | Commercial | 1875 | Yes | 7.5
211653818 | Central Heat Pump | LENNOX | HSPY-A | LDT102H4E**Y,G,J |  |  |  |  | 98000 |  | 15.5 | 11.9 |  | 3.5 | 94000 | 53000 | [9 empty] | Commercial | 2042.5 | Yes | 8.17
211653819 | Central Heat Pump | LENNOX | HSPY-A | LDT122H4E**Y,G,J |  |  |  |  | 118000 |  | 15.5 | 11.9 |  | 3.45 | 114000 | 65000 | [9 empty] | Commercial | 2457.5 | Yes | 9.83
211653820 | Central Heat Pump | LENNOX | HSP-A | LHT150H4E**Y,G,J |  |  |  |  | 136000 |  | 14.3 | 11 |  | 3.35 | 128000 | 73000 | [9 empty] | Commercial | 2832.5 | Yes | 11.33
211726747 | Central Heat Pump | LENNOX | HSP-A | LHT180H4M**Y,G,J |  |  |  |  | 176000 |  | 15.5 | 11.1 |  | 3.4 | 172000 | 96000 | [9 empty] | Commercial | 3667.5 | Yes | 14.67
211726748 | Central Heat Pump | LENNOX | HSPY-A | LDT180H4M**Y,G,J |  |  |  |  | 176000 |  | 15.3 | 10.9 |  | 3.4 | 172000 | 96000 | [9 empty] | Commercial | 3667.5 | Yes | 14.67
211726749 | Central Heat Pump | LENNOX | HSP-A | LHT240H4M**Y,G,J |  |  |  |  | 224000 |  | 15.5 | 11.1 |  | 3.4 | 224000 | 128000 | [9 empty] | Commercial | 4667.5 | Yes | 18.67
211726750 | Central Heat Pump | LENNOX | HSPY-A | LDT240H4M**Y,G,J |  |  |  |  | 224000 |  | 15.3 | 10.9 |  | 3.4 | 224000 | 128000 | [9 empty] | Commercial | 4667.5 | Yes | 18.67
212367052 | Central Heat Pump | LENNOX | HSP-A | LHT156H4M**Y,G,J |  |  |  |  | 150000 |  | 15.7 | 12.1 |  | 3.4 | 144000 | 80000 | [9 empty] | Commercial | 3125 | Yes | 12.5
212367053 | Central Heat Pump | LENNOX | HSP-A | LDT156H4M**Y,G,J |  |  |  |  | 150000 |  | 15.5 | 11.9 |  | 3.4 | 144000 | 80000 | [9 empty] | Commercial | 3125 | Yes | 12.5
207516848 | Central Heat Pump | LG | HSP-A | AK-W090BCA0 |  |  |  |  | 90000 |  | 20 | 12.2 |  | 3.7 | 90000 | 48000 | [9 empty] | Commercial | 1875 | Yes | 7.5
206597274 | Central Heat Pump | LG | HSP-A | AK-W090BC00 |  |  |  |  | 90000 |  | 20 | 12.2 |  | 3.7 | 90000 | 48000 | [9 empty] | Commercial | 1875 | Yes | 7.5
207178125 | Central Heat Pump | LG | HSP-A | AK-W090LC00 |  |  |  |  | 90000 |  | 20 | 12.2 |  | 3.7 | 90000 | 48000 | [9 empty] | Commercial | 1875 | Yes | 7.5
206347241 | Central Heat Pump | LG | HSP-A | AK-W180BC00 |  |  |  |  | 174000 |  | 18.5 | 11.4 |  | 3.43 | 174000 | 105000 | [9 empty] | Commercial | 3625 | Yes | 14.5
207516845 | Central Heat Pump | LG | HSP-A | AK-W180BCA0 |  |  |  |  | 174000 |  | 18.5 | 11.4 |  | 3.43 | 174000 | 105000 | [9 empty] | Commercial | 3625 | Yes | 14.5
207516846 | Central Heat Pump | LG | HSP-A | AK-W150BCA0 |  |  |  |  | 146000 |  | 19.5 | 12 |  | 3.6 | 146000 | 88000 | [9 empty] | Commercial | 3042.5 | Yes | 12.17
206597273 | Central Heat Pump | LG | HSP-A | AK-W150BC00 |  |  |  |  | 146000 |  | 19.5 | 12 |  | 3.6 | 146000 | 88000 | [9 empty] | Commercial | 3042.5 | Yes | 12.17
207178122 | Central Heat Pump | LG | HSP-A | AK-W180LC00 |  |  |  |  | 174000 |  | 18.5 | 11.4 |  | 3.43 | 174000 | 105000 | [9 empty] | Commercial | 3625 | Yes | 14.5
207178123 | Central Heat Pump | LG | HSP-A | AK-W150LC00 |  |  |  |  | 146000 |  | 19.5 | 12 |  | 3.6 | 146000 | 88000 | [9 empty] | Commercial | 3042.5 | Yes | 12.17
205309435 | Central Heat Pump | LG | HSP-A | AK-W240BC00 |  |  |  |  | 240000 |  | 19 | 11.3 |  | 3.38 | 240000 | 150000 | [9 empty] | Commercial | 5000 | Yes | 20
203493057 | Central Heat Pump | LG | HSP-A | AK-W240DC00 |  |  |  |  | 240000 |  | 19 | 11.3 |  | 3.38 | 240000 | 150000 | [9 empty] | Commercial | 5000 | Yes | 20
207516844 | Central Heat Pump | LG | HSP-A | AK-W240BCA0 |  |  |  |  | 240000 |  | 19 | 11.3 |  | 3.38 | 240000 | 150000 | [9 empty] | Commercial | 5000 | Yes | 20
210050869 | Central Heat Pump | LG | HSP-A | AK-W240DCA0 |  |  |  |  | 240000 |  | 19 | 11.3 |  | 3.38 | 240000 | 150000 | [9 empty] | Commercial | 5000 | Yes | 20
207796627 | Central Heat Pump | LG | HSP-A | AK-W240LC00 |  |  |  |  | 240000 |  | 19 | 11.3 |  | 3.38 | 240000 | 150000 | [9 empty] | Commercial | 5000 | Yes | 20
202373542 | Central Heat Pump | LUXAIRE | HSP-A | XYEA7A(2,4,5)*1********* |  |  |  |  | 70000 |  | 14.1 | 12 |  | 3.4 | 67000 | 38000 | [9 empty] | Commercial | 1457.5 | Yes | 5.83
202373543 | Central Heat Pump | LUXAIRE | HSP-A | XYEA7A(2,4,5)*3********* |  |  |  |  | 70000 |  | 14.8 | 12 |  | 3.4 | 67000 | 38000 | [9 empty] | Commercial | 1457.5 | Yes | 5.83
10190550 | Central Heat Pump | LUXAIRE | HSP-A | XXE09A(2,4,5)*3********* |  |  |  |  | 102000 |  | 14.4 | 11.8 |  | 3.4 | 94000 | 57000 | [9 empty] | Commercial | 2125 | Yes | 8.5
10098063 | Central Heat Pump | LUXAIRE | HSP-A | XYE08A(2,4,5)*1******* |  |  |  |  | 88000 |  | 14 | 12.1 |  | 3.5 | 84000 | 48000 | [9 empty] | Commercial | 1832.5 | Yes | 7.33
10098069 | Central Heat Pump | LUXAIRE | HSP-A | XYE08A(2,4,5)*3******* |  |  |  |  | 88000 |  | 16 | 12.1 |  | 3.5 | 84000 | 48000 | [9 empty] | Commercial | 1832.5 | Yes | 7.33
10098075 | Central Heat Pump | LUXAIRE | HSP-A | XYE09A(2,4,5)*1******* |  |  |  |  | 98000 |  | 13.8 | 12 |  | 3.4 | 96000 | 54000 | [9 empty] | Commercial | 2042.5 | Yes | 8.17
10098082 | Central Heat Pump | LUXAIRE | HSP-A | XYE09A(2,4,5)*3******* |  |  |  |  | 98000 |  | 15.8 | 12 |  | 3.4 | 96000 | 54000 | [9 empty] | Commercial | 2042.5 | Yes | 8.17
211003592 | Central Heat Pump | LUXAIRE | HSP-A | XP078[C,E]**(P,R,S,U,V,X)(2,4,5)*******2 |  |  |  |  | 84000 |  | 15.2 | 12 |  | 3.5 | 76000 | 44000 | [9 empty] | Commercial | 1750 | Yes | 7
210665962 | Central Heat Pump | LUXAIRE | HSP-A | PD20[C,E]**[P,R](2,4,5,B,D,E)********2 |  |  |  |  | 234000 |  | 13.5 | 10.9 |  | 3.3 | 216000 | 126000 | [9 empty] | Commercial | 4875 | Yes | 19.5
210665964 | Central Heat Pump | LUXAIRE | HSP-A | PD13[C,E]**[P,R](2,4,5,B,D,E)********2 |  |  |  |  | 146000 |  | 14 | 10.9 |  | 3.3 | 136000 | 80000 | [9 empty] | Commercial | 3042.5 | Yes | 12.17
210665975 | Central Heat Pump | LUXAIRE | HSP-A | PD15[C,E]**[P,R](2,4,5,B,D,E)********2 |  |  |  |  | 174000 |  | 13.5 | 10.9 |  | 3.3 | 172000 | 100000 | [9 empty] | Commercial | 3625 | Yes | 14.5
202373572 | Central Heat Pump | TEMPMASTER, UNITARY PRODUCTS GROUP - COMMERCIAL | HSP-A | XYEA7A(2,4,5)*1********* |  |  |  |  | 70000 |  | 14.1 | 12 |  | 3.4 | 67000 | 38000 | [9 empty] | Commercial | 1457.5 | Yes | 5.83
202373573 | Central Heat Pump | TEMPMASTER, UNITARY PRODUCTS GROUP - COMMERCIAL | HSP-A | XYEA7A(2,4,5)*3********* |  |  |  |  | 70000 |  | 14.8 | 12 |  | 3.4 | 67000 | 38000 | [9 empty] | Commercial | 1457.5 | Yes | 5.83
10190551 | Central Heat Pump | TEMPMASTER, UNITARY PRODUCTS GROUP - COMMERCIAL | HSP-A | XXE09A(2,4,5)*3********* |  |  |  |  | 102000 |  | 14.4 | 11.8 |  | 3.4 | 94000 | 57000 | [9 empty] | Commercial | 2125 | Yes | 8.5
10098064 | Central Heat Pump | TEMPMASTER, UNITARY PRODUCTS GROUP - COMMERCIAL | HSP-A | XYE08A(2,4,5)*1******* |  |  |  |  | 88000 |  | 14 | 12.1 |  | 3.5 | 84000 | 48000 | [9 empty] | Commercial | 1832.5 | Yes | 7.33
10098070 | Central Heat Pump | TEMPMASTER, UNITARY PRODUCTS GROUP - COMMERCIAL | HSP-A | XYE08A(2,4,5)*3******* |  |  |  |  | 88000 |  | 16 | 12.1 |  | 3.5 | 84000 | 48000 | [9 empty] | Commercial | 1832.5 | Yes | 7.33
10098076 | Central Heat Pump | TEMPMASTER, UNITARY PRODUCTS GROUP - COMMERCIAL | HSP-A | XYE09A(2,4,5)*1******* |  |  |  |  | 98000 |  | 13.8 | 12 |  | 3.4 | 96000 | 54000 | [9 empty] | Commercial | 2042.5 | Yes | 8.17
10098083 | Central Heat Pump | TEMPMASTER, UNITARY PRODUCTS GROUP - COMMERCIAL | HSP-A | XYE09A(2,4,5)*3******* |  |  |  |  | 98000 |  | 15.8 | 12 |  | 3.4 | 96000 | 54000 | [9 empty] | Commercial | 2042.5 | Yes | 8.17
211003593 | Central Heat Pump | TEMPMASTER, UNITARY PRODUCTS GROUP - COMMERCIAL | HSP-A | XP078[C,E]**(P,R,S,U,V,X)(2,4,5)*******2 |  |  |  |  | 84000 |  | 15.2 | 12 |  | 3.5 | 76000 | 44000 | [9 empty] | Commercial | 1750 | Yes | 7
210665968 | Central Heat Pump | TEMPMASTER, UNITARY PRODUCTS GROUP - COMMERCIAL | HSP-A | PV20[C,E]**[P,R](2,4,5,B,D,E)********2 |  |  |  |  | 234000 |  | 13.5 | 10.9 |  | 3.3 | 216000 | 126000 | [9 empty] | Commercial | 4875 | Yes | 19.5
210665970 | Central Heat Pump | TEMPMASTER, UNITARY PRODUCTS GROUP - COMMERCIAL | HSP-A | PV13[C,E]**[P,R](2,4,5,B,D,E)********2 |  |  |  |  | 146000 |  | 14 | 10.9 |  | 3.3 | 136000 | 80000 | [9 empty] | Commercial | 3042.5 | Yes | 12.17
210665977 | Central Heat Pump | TEMPMASTER, UNITARY PRODUCTS GROUP - COMMERCIAL | HSP-A | PV15[C,E]**[P,R](2,4,5,B,D,E)********2 |  |  |  |  | 174000 |  | 13.5 | 10.9 |  | 3.3 | 172000 | 100000 | [9 empty] | Commercial | 3625 | Yes | 14.5
202395803 | Central Heat Pump | TRANE | HSP-A | WHC102HW*0A***6 |  |  |  |  | 104000 |  | 16.5 | 11.8 |  | 3.61 | 93000 | 57000 | [9 empty] | Commercial | 2167.5 | Yes | 8.67
202395804 | Central Heat Pump | TRANE | HSP-A | WHC102HW*(C,G,K,N)A***6 |  |  |  |  | 104000 |  | 16.5 | 11.8 |  | 3.61 | 93000 | 57000 | [9 empty] | Commercial | 2167.5 | Yes | 8.67
202395805 | Central Heat Pump | TRANE | HSP-A | DHC102HW*(L,M,H,X,Y,Z)A***6 |  |  |  |  | 104000 |  | 16.5 | 11.8 |  | 3.61 | 93000 | 57000 | [9 empty] | Commercial | 2167.5 | Yes | 8.67
202395838 | Central Heat Pump | TRANE | HSP-A | WHC074H(3,4)*0A***7 |  |  |  |  | 78000 |  | 16 | 12.1 |  | 3.5 | 75000 | 40000 | [9 empty] | Commercial | 1625 | Yes | 6.5
202395839 | Central Heat Pump | TRANE | HSP-A | WHC074H(3,4)*(C,G,K,N)A***7 |  |  |  |  | 78000 |  | 16 | 12.1 |  | 3.5 | 75000 | 40000 | [9 empty] | Commercial | 1625 | Yes | 6.5
202395840 | Central Heat Pump | TRANE | HSP-A | DHC074H(3,4)*(L,M,H,X,Y,Z)A***7 |  |  |  |  | 78000 |  | 16 | 12.1 |  | 3.5 | 75000 | 40000 | [9 empty] | Commercial | 1625 | Yes | 6.5
202395844 | Central Heat Pump | TRANE | HSP-A | WHC074HW*0A***7 |  |  |  |  | 78000 |  | 16 | 12.1 |  | 3.48 | 75000 | 40000 | [9 empty] | Commercial | 1625 | Yes | 6.5
202395845 | Central Heat Pump | TRANE | HSP-A | WHC074HW*(C,G,K,N)A***7 |  |  |  |  | 78000 |  | 16 | 12.1 |  | 3.48 | 75000 | 40000 | [9 empty] | Commercial | 1625 | Yes | 6.5
202395846 | Central Heat Pump | TRANE | HSP-A | DHC074HW*(L,M,H,X,Y,Z)A***7 |  |  |  |  | 78000 |  | 16 | 12.1 |  | 3.48 | 75000 | 40000 | [9 empty] | Commercial | 1625 | Yes | 6.5
202395850 | Central Heat Pump | TRANE | HSP-A | WHC092H(3,4)*0A***7 |  |  |  |  | 95000 |  | 16 | 11.8 |  | 3.5 | 87000 | 49000 | [9 empty] | Commercial | 1980 | Yes | 7.92
202395851 | Central Heat Pump | TRANE | HSP-A | WHC092H(3,4)*(C,G,K,N)A***7 |  |  |  |  | 95000 |  | 16 | 11.8 |  | 3.5 | 87000 | 49000 | [9 empty] | Commercial | 1980 | Yes | 7.92
205092972 | Central Heat Pump | TRANE | HSP-A | WHC074H(3,4)*0A***E |  |  |  |  | 78000 |  | 16.5 | 12.1 |  | 3.5 | 75000 | 40000 | [9 empty] | Commercial | 1625 | Yes | 6.5
205092973 | Central Heat Pump | TRANE | HSP-A | WHC074H(3,4)*(C,G,K,N)A***E |  |  |  |  | 78000 |  | 16.5 | 12.1 |  | 3.5 | 75000 | 40000 | [9 empty] | Commercial | 1625 | Yes | 6.5
205092974 | Central Heat Pump | TRANE | HSP-A | DHC074H(3,4)*(L,M,H,X,Y,Z)A***E |  |  |  |  | 78000 |  | 16.5 | 12.1 |  | 3.5 | 75000 | 40000 | [9 empty] | Commercial | 1625 | Yes | 6.5
205092979 | Central Heat Pump | TRANE | HSP-A | WHC074HW*0A***E |  |  |  |  | 78000 |  | 16.5 | 12.1 |  | 3.48 | 75000 | 40000 | [9 empty] | Commercial | 1625 | Yes | 6.5
202395751 | Central Heat Pump | TRANE | HSP-A | WHC074H(3,4)*0A***6 |  |  |  |  | 78000 |  | 16.5 | 12.1 |  | 3.5 | 75000 | 40000 | [9 empty] | Commercial | 1625 | Yes | 6.5
202395752 | Central Heat Pump | TRANE | HSP-A | WHC074H(3,4)*(C,G,K,N)A***6 |  |  |  |  | 78000 |  | 16.5 | 12.1 |  | 3.5 | 75000 | 40000 | [9 empty] | Commercial | 1625 | Yes | 6.5
202395753 | Central Heat Pump | TRANE | HSP-A | DHC074H(3,4)*(L,M,H,X,Y,Z)A***6 |  |  |  |  | 78000 |  | 16.5 | 12.1 |  | 3.5 | 75000 | 40000 | [9 empty] | Commercial | 1625 | Yes | 6.5
202395757 | Central Heat Pump | TRANE | HSP-A | WHC074HW*0A***6 |  |  |  |  | 78000 |  | 16.5 | 12.1 |  | 3.48 | 75000 | 40000 | [9 empty] | Commercial | 1625 | Yes | 6.5
202395758 | Central Heat Pump | TRANE | HSP-A | WHC074HW*(C,G,K,N)A***6 |  |  |  |  | 78000 |  | 16.5 | 12.1 |  | 3.48 | 75000 | 40000 | [9 empty] | Commercial | 1625 | Yes | 6.5
202395759 | Central Heat Pump | TRANE | HSP-A | DHC074HW*(L,M,H,X,Y,Z)A***6 |  |  |  |  | 78000 |  | 16.5 | 12.1 |  | 3.48 | 75000 | 40000 | [9 empty] | Commercial | 1625 | Yes | 6.5
202395764 | Central Heat Pump | TRANE | HSP-A | DHC092H(3,4)*(L,M,H,X,Y,Z)A |  |  |  |  | 95000 |  | 15.5 | 11.8 |  | 3.5 | 87000 | 49000 | [9 empty] | Commercial | 1980 | Yes | 7.92
202395768 | Central Heat Pump | TRANE | HSP-A | WHC092HW*0A |  |  |  |  | 95000 |  | 15.5 | 11.8 |  | 3.48 | 87000 | 49000 | [9 empty] | Commercial | 1980 | Yes | 7.92
202395770 | Central Heat Pump | TRANE | HSP-A | DHC092HW*(L,M,H,X,Y,Z)A |  |  |  |  | 95000 |  | 15.5 | 11.8 |  | 3.48 | 87000 | 49000 | [9 empty] | Commercial | 1980 | Yes | 7.92
202395774 | Central Heat Pump | TRANE | HSP-A | WHC092H(3,4)*0A***6 |  |  |  |  | 95000 |  | 16.5 | 11.8 |  | 3.5 | 87000 | 49000 | [9 empty] | Commercial | 1980 | Yes | 7.92
202395775 | Central Heat Pump | TRANE | HSP-A | WHC092H(3,4)*(C,G,K,N)A***6 |  |  |  |  | 95000 |  | 16.5 | 11.8 |  | 3.5 | 87000 | 49000 | [9 empty] | Commercial | 1980 | Yes | 7.92
202395776 | Central Heat Pump | TRANE | HSP-A | DHC092H(3,4)*(L,M,H,X,Y,Z)A***6 |  |  |  |  | 95000 |  | 16.5 | 11.8 |  | 3.5 | 87000 | 49000 | [9 empty] | Commercial | 1980 | Yes | 7.92
202395780 | Central Heat Pump | TRANE | HSP-A | WHC092HW*0A***6 |  |  |  |  | 95000 |  | 16.5 | 11.8 |  | 3.48 | 87000 | 49000 | [9 empty] | Commercial | 1980 | Yes | 7.92
202395781 | Central Heat Pump | TRANE | HSP-A | WHC092HW*(C,G,K,N)A***6 |  |  |  |  | 95000 |  | 16.5 | 11.8 |  | 3.48 | 87000 | 49000 | [9 empty] | Commercial | 1980 | Yes | 7.92
202395782 | Central Heat Pump | TRANE | HSP-A | DHC092HW*(L,M,H,X,Y,Z)A***6 |  |  |  |  | 95000 |  | 16.5 | 11.8 |  | 3.48 | 87000 | 49000 | [9 empty] | Commercial | 1980 | Yes | 7.92
202395787 | Central Heat Pump | TRANE | HSP-A | DHC102H(3,4)*(L,M,H,X,Y,Z)A |  |  |  |  | 104000 |  | 15.5 | 12 |  | 3.63 | 93000 | 57000 | [9 empty] | Commercial | 2167.5 | Yes | 8.67
202395791 | Central Heat Pump | TRANE | HSP-A | WHC102HW*0A |  |  |  |  | 104000 |  | 15.5 | 11.8 |  | 3.61 | 93000 | 57000 | [9 empty] | Commercial | 2167.5 | Yes | 8.67
202395793 | Central Heat Pump | TRANE | HSP-A | DHC102HW*(L,M,H,X,Y,Z)A |  |  |  |  | 104000 |  | 15.5 | 11.8 |  | 3.61 | 93000 | 57000 | [9 empty] | Commercial | 2167.5 | Yes | 8.67
202395797 | Central Heat Pump | TRANE | HSP-A | WHC102H(3,4)*0A***6 |  |  |  |  | 104000 |  | 16.5 | 12 |  | 3.63 | 93000 | 57000 | [9 empty] | Commercial | 2167.5 | Yes | 8.67
202395798 | Central Heat Pump | TRANE | HSP-A | WHC102H(3,4)*(C,G,K,N)A***6 |  |  |  |  | 104000 |  | 16.5 | 12 |  | 3.63 | 93000 | 57000 | [9 empty] | Commercial | 2167.5 | Yes | 8.67
202395799 | Central Heat Pump | TRANE | HSP-A | DHC102H(3,4)*(L,M,H,X,Y,Z)A***6 |  |  |  |  | 104000 |  | 16.5 | 12 |  | 3.63 | 93000 | 57000 | [9 empty] | Commercial | 2167.5 | Yes | 8.67
203404639 | Central Heat Pump | TRANE | HSP-A | WHC074H(3,4)*(C,G,K,N)A |  |  |  |  | 78000 |  | 15.5 | 12.1 |  | 3.5 | 75000 | 40000 | [9 empty] | Commercial | 1625 | Yes | 6.5
203404641 | Central Heat Pump | TRANE | HSP-A | WHC074HW*(C,G,K,N)A |  |  |  |  | 78000 |  | 15.5 | 12.1 |  | 3.48 | 75000 | 40000 | [9 empty] | Commercial | 1625 | Yes | 6.5
203404643 | Central Heat Pump | TRANE | HSP-A | WHC092H(3,4)*(C,G,K,N)A |  |  |  |  | 95000 |  | 15.5 | 11.8 |  | 3.5 | 87000 | 49000 | [9 empty] | Commercial | 1980 | Yes | 7.92
203404645 | Central Heat Pump | TRANE | HSP-A | WHC092HW*(C,G,K,N)A |  |  |  |  | 95000 |  | 15.5 | 11.8 |  | 3.48 | 87000 | 49000 | [9 empty] | Commercial | 1980 | Yes | 7.92
203404647 | Central Heat Pump | TRANE | HSP-A | WHC102H(3,4)*(C,G,K,N)A |  |  |  |  | 104000 |  | 15.5 | 12 |  | 3.63 | 93000 | 57000 | [9 empty] | Commercial | 2167.5 | Yes | 8.67
203404649 | Central Heat Pump | TRANE | HSP-A | WHC102HW*(C,G,K,N)A |  |  |  |  | 104000 |  | 15.5 | 11.8 |  | 3.61 | 93000 | 57000 | [9 empty] | Commercial | 2167.5 | Yes | 8.67
202395852 | Central Heat Pump | TRANE | HSP-A | DHC092H(3,4)*(L,M,H,X,Y,Z)A***7 |  |  |  |  | 95000 |  | 16 | 11.8 |  | 3.5 | 87000 | 49000 | [9 empty] | Commercial | 1980 | Yes | 7.92
202395856 | Central Heat Pump | TRANE | HSP-A | WHC092HW*0A***7 |  |  |  |  | 95000 |  | 16 | 11.8 |  | 3.48 | 87000 | 49000 | [9 empty] | Commercial | 1980 | Yes | 7.92
202395857 | Central Heat Pump | TRANE | HSP-A | WHC092HW*(C,G,K,N)A***7 |  |  |  |  | 95000 |  | 16 | 11.8 |  | 3.48 | 87000 | 49000 | [9 empty] | Commercial | 1980 | Yes | 7.92
202395858 | Central Heat Pump | TRANE | HSP-A | DHC092HW*(L,M,H,X,Y,Z)A***7 |  |  |  |  | 95000 |  | 16 | 11.8 |  | 3.48 | 87000 | 49000 | [9 empty] | Commercial | 1980 | Yes | 7.92
202395862 | Central Heat Pump | TRANE | HSP-A | WHC102H(3,4)*0A***7 |  |  |  |  | 104000 |  | 16 | 12 |  | 3.63 | 93000 | 57000 | [9 empty] | Commercial | 2167.5 | Yes | 8.67
202395863 | Central Heat Pump | TRANE | HSP-A | WHC102H(3,4)*(C,G,K,N)A***7 |  |  |  |  | 104000 |  | 16 | 12 |  | 3.63 | 93000 | 57000 | [9 empty] | Commercial | 2167.5 | Yes | 8.67
202395864 | Central Heat Pump | TRANE | HSP-A | DHC102H(3,4)*(L,M,H,X,Y,Z)A***7 |  |  |  |  | 104000 |  | 16 | 12 |  | 3.63 | 93000 | 57000 | [9 empty] | Commercial | 2167.5 | Yes | 8.67
202395868 | Central Heat Pump | TRANE | HSP-A | WHC102HW*0A***7 |  |  |  |  | 104000 |  | 16 | 11.8 |  | 3.61 | 93000 | 57000 | [9 empty] | Commercial | 2167.5 | Yes | 8.67
202395869 | Central Heat Pump | TRANE | HSP-A | WHC102HW*(C,G,K,N)A***7 |  |  |  |  | 104000 |  | 16 | 11.8 |  | 3.61 | 93000 | 57000 | [9 empty] | Commercial | 2167.5 | Yes | 8.67
202395870 | Central Heat Pump | TRANE | HSP-A | DHC102HW*(L,M,H,X,Y,Z)A***7 |  |  |  |  | 104000 |  | 16 | 11.8 |  | 3.61 | 93000 | 57000 | [9 empty] | Commercial | 2167.5 | Yes | 8.67
202395724 | Central Heat Pump | TRANE | HSP-A | WHC074H(3,4)*0A |  |  |  |  | 78000 |  | 15.5 | 12.1 |  | 3.5 | 75000 | 40000 | [9 empty] | Commercial | 1625 | Yes | 6.5
202395725 | Central Heat Pump | TRANE | HSP-A | WHC092H(3,4)*0A |  |  |  |  | 95000 |  | 15.5 | 11.8 |  | 3.5 | 87000 | 49000 | [9 empty] | Commercial | 1980 | Yes | 7.92
202395726 | Central Heat Pump | TRANE | HSP-A | WHC102H(3,4)*0A |  |  |  |  | 104000 |  | 15.5 | 12 |  | 3.63 | 93000 | 57000 | [9 empty] | Commercial | 2167.5 | Yes | 8.67
202395741 | Central Heat Pump | TRANE | HSP-A | DHC074H(3,4)*(L,M,H,X,Y,Z)A |  |  |  |  | 78000 |  | 15.5 | 12.1 |  | 3.5 | 75000 | 40000 | [9 empty] | Commercial | 1625 | Yes | 6.5
202395745 | Central Heat Pump | TRANE | HSP-A | WHC074HW*0A |  |  |  |  | 78000 |  | 15.5 | 12.1 |  | 3.48 | 75000 | 40000 | [9 empty] | Commercial | 1625 | Yes | 6.5
202395747 | Central Heat Pump | TRANE | HSP-A | DHC074HW*(L,M,H,X,Y,Z)A |  |  |  |  | 78000 |  | 15.5 | 12.1 |  | 3.48 | 75000 | 40000 | [9 empty] | Commercial | 1625 | Yes | 6.5
205092980 | Central Heat Pump | TRANE | HSP-A | WHC074HW*(C,G,K,N)A***E |  |  |  |  | 78000 |  | 16.5 | 12.1 |  | 3.48 | 75000 | 40000 | [9 empty] | Commercial | 1625 | Yes | 6.5
205092981 | Central Heat Pump | TRANE | HSP-A | DHC074HW*(L,M,H,X,Y,Z)A***E |  |  |  |  | 78000 |  | 16.5 | 12.1 |  | 3.48 | 75000 | 40000 | [9 empty] | Commercial | 1625 | Yes | 6.5
205092985 | Central Heat Pump | TRANE | HSP-A | WHC092H(3,4)*0A***E |  |  |  |  | 95000 |  | 16.5 | 11.8 |  | 3.5 | 87000 | 49000 | [9 empty] | Commercial | 1980 | Yes | 7.92
205092986 | Central Heat Pump | TRANE | HSP-A | WHC092H(3,4)*(C,G,K,N)A***E |  |  |  |  | 95000 |  | 16.5 | 11.8 |  | 3.5 | 87000 | 49000 | [9 empty] | Commercial | 1980 | Yes | 7.92
205092987 | Central Heat Pump | TRANE | HSP-A | DHC092H(3,4)*(L,M,H,X,Y,Z)A***E |  |  |  |  | 95000 |  | 16.5 | 11.8 |  | 3.5 | 87000 | 49000 | [9 empty] | Commercial | 1980 | Yes | 7.92
205092991 | Central Heat Pump | TRANE | HSP-A | WHC092HW*0A***E |  |  |  |  | 95000 |  | 16.5 | 11.8 |  | 3.48 | 87000 | 49000 | [9 empty] | Commercial | 1980 | Yes | 7.92
205092993 | Central Heat Pump | TRANE | HSP-A | WHC092HW*(C,G,K,N)A***E |  |  |  |  | 95000 |  | 16.5 | 11.8 |  | 3.48 | 87000 | 49000 | [9 empty] | Commercial | 1980 | Yes | 7.92
205092994 | Central Heat Pump | TRANE | HSP-A | DHC092HW*(L,M,H,X,Y,Z)A***E |  |  |  |  | 95000 |  | 16.5 | 11.8 |  | 3.48 | 87000 | 49000 | [9 empty] | Commercial | 1980 | Yes | 7.92
205093000 | Central Heat Pump | TRANE | HSP-A | WHC102H(3,4)*0A***E |  |  |  |  | 104000 |  | 16.5 | 12 |  | 3.63 | 93000 | 57000 | [9 empty] | Commercial | 2167.5 | Yes | 8.67
205093001 | Central Heat Pump | TRANE | HSP-A | WHC102H(3,4)*(C,G,K,N)A***E |  |  |  |  | 104000 |  | 16.5 | 12 |  | 3.63 | 93000 | 57000 | [9 empty] | Commercial | 2167.5 | Yes | 8.67
205093003 | Central Heat Pump | TRANE | HSP-A | DHC102H(3,4)*(L,M,H,X,Y,Z)A***E |  |  |  |  | 104000 |  | 16.5 | 12 |  | 3.63 | 93000 | 57000 | [9 empty] | Commercial | 2167.5 | Yes | 8.67
205093008 | Central Heat Pump | TRANE | HSP-A | WHC102HW*0A***E |  |  |  |  | 104000 |  | 16.5 | 11.8 |  | 3.61 | 93000 | 57000 | [9 empty] | Commercial | 2167.5 | Yes | 8.67
205093010 | Central Heat Pump | TRANE | HSP-A | WHC102HW*(C,G,K,N)A***E |  |  |  |  | 104000 |  | 16.5 | 11.8 |  | 3.61 | 93000 | 57000 | [9 empty] | Commercial | 2167.5 | Yes | 8.67
205093011 | Central Heat Pump | TRANE | HSP-A | DHC102HW*(L,M,H,X,Y,Z)A***E |  |  |  |  | 104000 |  | 16.5 | 11.8 |  | 3.61 | 93000 | 57000 | [9 empty] | Commercial | 2167.5 | Yes | 8.67
211017810 | Central Heat Pump | TRANE | HSP-A | WHJ180A(3,4,W)**0***0 |  |  |  |  | 178000 |  | 17.9 | 12 |  | 3.6 | 162000 | 76000 | [9 empty] | Commercial | 3707.5 | Yes | 14.83
211017811 | Central Heat Pump | TRANE | HSP-A | WHJ180A(3,4,W)**(G,N,P)***0 |  |  |  |  | 178000 |  | 17.9 | 12 |  | 3.6 | 162000 | 76000 | [9 empty] | Commercial | 3707.5 | Yes | 14.83
211017812 | Central Heat Pump | TRANE | HSP-A | WHJ180A(3,4,W)**0***2 |  |  |  |  | 178000 |  | 18.4 | 12 |  | 3.6 | 162000 | 76000 | [9 empty] | Commercial | 3707.5 | Yes | 14.83
211017813 | Central Heat Pump | TRANE | HSP-A | WHJ180A(3,4,W)**(G,N,P)***2 |  |  |  |  | 178000 |  | 18.4 | 12 |  | 3.6 | 162000 | 76000 | [9 empty] | Commercial | 3707.5 | Yes | 14.83
211017814 | Central Heat Pump | TRANE | HSP-A | WHJ180A(3,4,W)**0***4 |  |  |  |  | 178000 |  | 18.4 | 12 |  | 3.6 | 162000 | 76000 | [9 empty] | Commercial | 3707.5 | Yes | 14.83
211017815 | Central Heat Pump | TRANE | HSP-A | WHJ180A(3,4,W)**(G,N,P)***4 |  |  |  |  | 178000 |  | 18.4 | 12 |  | 3.6 | 162000 | 76000 | [9 empty] | Commercial | 3707.5 | Yes | 14.83
211017798 | Central Heat Pump | TRANE | HSP-A | WHJ150A(3,4,W)**0***0 |  |  |  |  | 150000 |  | 17.8 | 12.3 |  | 3.6 | 135000 | 62500 | [9 empty] | Commercial | 3125 | Yes | 12.5
211017799 | Central Heat Pump | TRANE | HSP-A | WHJ150A(3,4,W)**(G,K,N,P)***0 |  |  |  |  | 150000 |  | 17.8 | 12.3 |  | 3.6 | 135000 | 62500 | [9 empty] | Commercial | 3125 | Yes | 12.5
211017800 | Central Heat Pump | TRANE | HSP-A | WHJ150A(3,4,W)**0***2 |  |  |  |  | 150000 |  | 18.3 | 12.3 |  | 3.6 | 135000 | 62500 | [9 empty] | Commercial | 3125 | Yes | 12.5
211017801 | Central Heat Pump | TRANE | HSP-A | WHJ150A(3,4,W)**(G,K,N,P)***2 |  |  |  |  | 150000 |  | 18.3 | 12.3 |  | 3.6 | 135000 | 62500 | [9 empty] | Commercial | 3125 | Yes | 12.5
211017802 | Central Heat Pump | TRANE | HSP-A | WHJ150A(3,4,W)**0***4 |  |  |  |  | 150000 |  | 18.3 | 12.3 |  | 3.6 | 135000 | 62500 | [9 empty] | Commercial | 3125 | Yes | 12.5
211017803 | Central Heat Pump | TRANE | HSP-A | WHJ150A(3,4,W)**(G,K,N,P)***4 |  |  |  |  | 150000 |  | 18.3 | 12.3 |  | 3.6 | 135000 | 62500 | [9 empty] | Commercial | 3125 | Yes | 12.5
211017822 | Central Heat Pump | TRANE | HSP-A | WHJ240A(3,4,W)**0***0 |  |  |  |  | 240000 |  | 17.2 | 11.2 |  | 3.5 | 224000 | 119000 | [9 empty] | Commercial | 5000 | Yes | 20
211017823 | Central Heat Pump | TRANE | HSP-A | WHJ240A(3,4,W)**(N,P,R)***0 |  |  |  |  | 240000 |  | 17.2 | 11.2 |  | 3.5 | 224000 | 119000 | [9 empty] | Commercial | 5000 | Yes | 20
211017824 | Central Heat Pump | TRANE | HSP-A | WHJ240A(3,4,W)**0***2 |  |  |  |  | 240000 |  | 17.7 | 11.2 |  | 3.5 | 224000 | 119000 | [9 empty] | Commercial | 5000 | Yes | 20
211017825 | Central Heat Pump | TRANE | HSP-A | WHJ240A(3,4,W)**(N,P,R)***2 |  |  |  |  | 240000 |  | 17.7 | 11.2 |  | 3.5 | 224000 | 119000 | [9 empty] | Commercial | 5000 | Yes | 20
211017826 | Central Heat Pump | TRANE | HSP-A | WHJ240A(3,4,W)**0***4 |  |  |  |  | 240000 |  | 17.7 | 11.2 |  | 3.5 | 224000 | 119000 | [9 empty] | Commercial | 5000 | Yes | 20
211017827 | Central Heat Pump | TRANE | HSP-A | WHJ240A(3,4,W)**(N,P,R)***4 |  |  |  |  | 240000 |  | 17.7 | 11.2 |  | 3.5 | 224000 | 119000 | [9 empty] | Commercial | 5000 | Yes | 20
211017834 | Central Heat Pump | TRANE | HSPY-A | DHJ150A(3,4,W)**(L,M,H)***0 |  |  |  |  | 150000 |  | 17.6 | 12.2 |  | 3.8 | 135000 | 63500 | [9 empty] | Commercial | 3125 | Yes | 12.5
211017835 | Central Heat Pump | TRANE | HSPY-A | DHJ150A(3,4,W)**(L,M,H)***2 |  |  |  |  | 150000 |  | 18.1 | 12.2 |  | 3.8 | 135000 | 63500 | [9 empty] | Commercial | 3125 | Yes | 12.5
211017836 | Central Heat Pump | TRANE | HSPY-A | DHJ150A(3,4,W)**(L,M,H)***4 |  |  |  |  | 150000 |  | 18.1 | 12.2 |  | 3.8 | 135000 | 63500 | [9 empty] | Commercial | 3125 | Yes | 12.5
211017840 | Central Heat Pump | TRANE | HSPY-A | DHJ180A(3,4,W)**(L,M,H)***0 |  |  |  |  | 178000 |  | 17.7 | 11.8 |  | 3.9 | 164000 | 76000 | [9 empty] | Commercial | 3707.5 | Yes | 14.83
211017841 | Central Heat Pump | TRANE | HSPY-A | DHJ180A(3,4,W)**(L,M,H)***2 |  |  |  |  | 178000 |  | 18.2 | 11.8 |  | 3.9 | 164000 | 76000 | [9 empty] | Commercial | 3707.5 | Yes | 14.83
211017842 | Central Heat Pump | TRANE | HSPY-A | DHJ180A(3,4,W)**(L,M,H)***4 |  |  |  |  | 178000 |  | 18.2 | 11.8 |  | 3.9 | 164000 | 76000 | [9 empty] | Commercial | 3707.5 | Yes | 14.83
211017847 | Central Heat Pump | TRANE | HSPY-A | DHJ240A(3,4,W)**(L,M,H)***2 |  |  |  |  | 240000 |  | 17.5 | 11 |  | 3.6 | 224000 | 119000 | [9 empty] | Commercial | 5000 | Yes | 20
211017848 | Central Heat Pump | TRANE | HSPY-A | DHJ240A(3,4,W)**(L,M,H)***4 |  |  |  |  | 240000 |  | 17.5 | 11 |  | 3.6 | 224000 | 119000 | [9 empty] | Commercial | 5000 | Yes | 20
211017846 | Central Heat Pump | TRANE | HSPY-A | DHJ240A(3,4,W)**(L,M,H)***0 |  |  |  |  | 240000 |  | 17 | 11 |  | 3.6 | 224000 | 119000 | [9 empty] | Commercial | 5000 | Yes | 20
202373511 | Central Heat Pump | YORK | HSP-A | XYEA7A(2,4,5)*1********* |  |  |  |  | 70000 |  | 14.1 | 12 |  | 3.4 | 67000 | 38000 | [9 empty] | Commercial | 1457.5 | Yes | 5.83
202373512 | Central Heat Pump | YORK | HSP-A | XYEA7A(2,4,5)*3********* |  |  |  |  | 70000 |  | 14.8 | 12 |  | 3.4 | 67000 | 38000 | [9 empty] | Commercial | 1457.5 | Yes | 5.83
10190527 | Central Heat Pump | YORK | HSP-A | XXE09A(2,4,5)*3********* |  |  |  |  | 102000 |  | 14.4 | 11.8 |  | 3.4 | 94000 | 57000 | [9 empty] | Commercial | 2125 | Yes | 8.5
9119125 | Central Heat Pump | YORK | HSP-A | XYE08A(2,4,5)*1******* |  |  |  |  | 88000 |  | 14 | 12.1 |  | 3.5 | 84000 | 48000 | [9 empty] | Commercial | 1832.5 | Yes | 7.33
9119126 | Central Heat Pump | YORK | HSP-A | XYE09A(2,4,5)*1******* |  |  |  |  | 98000 |  | 13.8 | 12 |  | 3.4 | 96000 | 54000 | [9 empty] | Commercial | 2042.5 | Yes | 8.17
9119127 | Central Heat Pump | YORK | HSP-A | XYE08A(2,4,5)*3******* |  |  |  |  | 88000 |  | 16 | 12.1 |  | 3.5 | 84000 | 48000 | [9 empty] | Commercial | 1832.5 | Yes | 7.33
9119128 | Central Heat Pump | YORK | HSP-A | XYE09A(2,4,5)*3******* |  |  |  |  | 98000 |  | 15.8 | 12 |  | 3.4 | 96000 | 54000 | [9 empty] | Commercial | 2042.5 | Yes | 8.17
211002818 | Central Heat Pump | YORK | HSP-A | XP078[C,E]**(P,R,S,U,V,X)(2,4,5)*******2 |  |  |  |  | 84000 |  | 15.2 | 12 |  | 3.5 | 76000 | 44000 | [9 empty] | Commercial | 1750 | Yes | 7
210665712 | Central Heat Pump | YORK | HSP-A | HV13[C,E]**[P,R](2,4,5,B,D,E)********2 |  |  |  |  | 146000 |  | 14 | 10.9 |  | 3.3 | 136000 | 80000 | [9 empty] | Commercial | 3042.5 | Yes | 12.17
210665971 | Central Heat Pump | YORK | HSP-A | HV15[C,E]**[P,R](2,4,5,B,D,E)********2 |  |  |  |  | 174000 |  | 13.5 | 10.9 |  | 3.3 | 172000 | 100000 | [9 empty] | Commercial | 3625 | Yes | 14.5
210665710 | Central Heat Pump | YORK | HSP-A | HV20[C,E]**[P,R](2,4,5,B,D,E)********2 |  |  |  |  | 234000 |  | 13.5 | 10.9 |  | 3.3 | 216000 | 126000 | [9 empty] | Commercial | 4875 | Yes | 19.5
8033585 | Mini/Multi Split | FUJITSU | HMSV-A-CB | AOU18RLXFZH |  | Ducted Indoor Units |  |  | 18000 | 19 |  | 12.4 | 9 |  | 22000 | 14200 | 64.55% | 18000 | 19 | 12.4 | 9 | 22000 | 22000 | 100% | 1.84 | Residential | 375 | Yes | 1.5 | Both
8033742 | Mini/Multi Split | FUJITSU | HMSV-A-CB | AOU24RLXFZH |  | Ducted Indoor Units |  |  | 22000 | 18 |  | 12.1 | 9 |  | 25000 | 15400 | 61.6% | 22000 | 17.8 | 12.1 | 9.2 | 25000 | 25600 | 102.4% | 2.06 | Residential | 457.5 | Yes | 1.83 | Both
8717930 | Mini/Multi Split | LG | HMSV-A-CB | ARUN048GSS4 |  | Ducted Indoor Units |  |  | 48000 | 17 |  | 10.5 | 9.5 |  | 54000 | 36000 | 66.67% | 48000 | 20 | 13.2 | 10.2 | 54500 | 39000 | 71.56% | 2.16 | Residential | 1000 | Yes | 4 | Both
8717932 | Mini/Multi Split | LG | HMSV-A-CB | ARUN038GSS4 |  | Ducted Indoor Units |  |  | 38000 | 17 |  | 11.5 | 9 |  | 42000 | 33000 | 78.57% | 38000 | 20.1 | 14 | 10.6 | 51000 | 39000 | 76.47% | 2.16 | Residential | 792.5 | Yes | 3.17 | Both
8908616 | Mini/Multi Split | FUJITSU | HMSV-A-CB | AOU36RLXFZH |  | Ducted Indoor Units |  |  | 35200 | 18 |  | 12 | 9.3 |  | 36400 | 21400 | 58.79% | 35200 | 18 | 12 | 8.7 | 36400 | 36400 | 100% | 2.02 | Residential | 732.5 | Yes | 2.93 | Both
10028966 | Mini/Multi Split | MDV | HRCU-A-CB | MOD30-24HFN1-MT0W* |  | Mini-Splits(Ducted) | MTIU-24HWFN1-M |  | 24000 | 20.5 |  | 12.5 | 12.5 |  | 24000 | 23000 | 95.83% | 24000 | 19.2 | 11.7 | 10.5 | 24000 | 24000 | 100% | 1.9 | Residential | 500 | Yes | 2 | Both
10028988 | Mini/Multi Split | MIDEA | HRCU-A-CB | MCHSU-24PHH2 |  | Mini-Splits(Ducted) | MEU-24MPH2 |  | 24000 | 20.5 |  | 12.5 | 12.5 |  | 24000 | 23000 | 95.83% | 24000 | 19.2 | 11.7 | 10.5 | 24000 | 24000 | 100% | 1.9 | Residential | 500 | Yes | 2 | Both
10052878 | Mini/Multi Split | TOSHIBA CARRIER | HMSV-A-CB | MCY-MAP0487HS-UL |  | Ducted Indoor Units |  |  | 48000 | 16.6 |  | 9.85 | 9.5 |  | 54000 | 36600 | 67.78% | 48000 | 17.2 | 10.2 | 9.5 | 54000 | 37800 | 70% | 2.5 | Residential | 1000 | Yes | 4
10070563 | Mini/Multi Split | LG | HMSV-A-CB | ARUN024GSS4 |  | Ducted Indoor Units |  |  | 24000 | 15.8 |  | 12.2 | 8.6 |  | 27000 | 18900 | 70% | 24000 | 18.15 | 14.8 | 10.2 | 31200 | 26200 | 83.97% | 2.16 | Residential | 500 | Yes | 2 | Both
10147096 | Mini/Multi Split | SAMSUNG | HMSV-A-CB | AM060MXMDCH |  | Ducted Indoor Units |  |  | 60000 | 17.1 |  | 10.9 | 10.9 |  | 66000 | 43000 | 65.15% | 60000 | 16.5 | 9.9 | 9.5 | 66000 | 47000 | 71.21% | 1.9 | Residential | 1250 | Yes | 5 | Yes
10221208 | Mini/Multi Split | PANASONIC | HMSV-A-CB | CU-2E18SBU-5 |  | Ducted Indoor Units |  |  | 16700 | 19 |  | 12.55 | 9 |  | 20200 | 12000 | 59.41% | 16700 | 19 | 12.55 | 8.8 | 20200 | 17800 | 88.12% | 2 | Residential | 347.5 | Yes | 1.39 | Yes
10271657 | Mini/Multi Split | LG | HMSR-A-CB | ARUB060GSS4 |  | Ducted Indoor Units |  |  | 60000 | 16.5 |  | 10 | 10 |  | 64000 | 42500 | 66.41% | 60000 | 16.2 | 10 | 9.1 | 67000 | 50000 | 74.63% | 1.83 | Residential | 1250 | Yes | 5 | Yes
10400575 | Mini/Multi Split | LG | HRCU-A-CB | LUU428HV |  | Mini-Splits(Ducted) | LVN420HV |  | 42000 | 17 |  | 11.05 | 10 |  | 47000 | 30600 | 65.11% | 42000 | 17.2 | 10.75 | 9.35 | 47000 | 36200 | 77.02% | 2.16 | Residential | 875 | Yes | 3.5 | Yes
10401183 | Mini/Multi Split | LG | HRCU-A-CB | LUU488HV |  | Mini-Splits(Ducted) | LVN480HV |  | 48000 | 16.5 |  | 10 | 9.5 |  | 56000 | 37000 | 66.07% | 48000 | 16.8 | 9.8 | 9.2 | 50000 | 36800 | 73.6% | 2.18 | Residential | 1000 | Yes | 4 | Yes
10443490 | Mini/Multi Split | C&H | HRCU-A-CB | CH-24LCDTU/O |  | Mini-Splits(Ducted) | CH-24LCDTU/I |  | 24000 | 20.5 |  | 12.5 | 12.5 |  | 24000 | 23000 | 95.83% | 24000 | 19.2 | 11.7 | 10.5 | 24000 | 24000 | 100% | 1.9 | Residential | 500 | Yes | 2 | Both
10445373 | Mini/Multi Split | LG | HMSV-A-CB | LMU180HHV |  | Ducted Indoor Units |  |  | 16500 | 17.5 |  | 12 | 9 |  | 22000 | 14700 | 66.82% | 16500 | 17.5 | 12 | 8.6 | 22000 | 19800 | 90% | 1.83 | Residential | 345 | Yes | 1.38 | Both
10445375 | Mini/Multi Split | LG | HMSV-A-CB | LMU240HHV |  | Ducted Indoor Units |  |  | 20000 | 17 |  | 11.5 | 9 |  | 24000 | 15200 | 63.33% | 20000 | 17 | 11.7 | 9.2 | 24000 | 21600 | 90% | 1.83 | Residential | 417.5 | Yes | 1.67 | Both
10445377 | Mini/Multi Split | LG | HMSV-A-CB | LMU300HHV |  | Ducted Indoor Units |  |  | 24600 | 17.5 |  | 10.5 | 9.5 |  | 27000 | 17700 | 65.56% | 24600 | 17.5 | 11.7 | 9.2 | 27000 | 23000 | 85.19% | 1.85 | Residential | 512.5 | Yes | 2.05 | Both
10514711 | Mini/Multi Split | LG | HMSV-A-CB | ARUN060GSS4 |  | Ducted Indoor Units |  |  | 60000 | 16.5 |  | 10 | 10 |  | 64000 | 42500 | 66.41% | 60000 | 16.2 | 10 | 9.1 | 67000 | 50000 | 74.63% | 1.83 | Residential | 1250 | Yes | 5 | Yes
10528563 | Mini/Multi Split | LENNOX | HRCU-A-CB | MPB009S4S-1P |  | Mini-Splits(Ducted) | MMDB009S4-2P |  | 9000 | 20.5 |  | 13.5 | 11.5 |  | 10000 | 8000 | 80% | 9000 | 18.7 | 12.1 | 9.8 | 10000 | 8000 | 80% | 1.98 | Residential | 187.5 | Yes | 0.75 | Both
10528564 | Mini/Multi Split | LENNOX | HRCU-A-CB | MPB012S4S-1P |  | Mini-Splits(Ducted) | MMDB012S4-2P |  | 12000 | 21.5 |  | 12.5 | 11.5 |  | 12000 | 9300 | 77.5% | 11500 | 19 | 11.7 | 10 | 12000 | 8400 | 70% | 1.9 | Residential | 240 | Yes | 0.96 | Both
10528566 | Mini/Multi Split | LENNOX | HRCU-A-CB | MPB024S4S-1P |  | Mini-Splits(Ducted) | MMDB024S4-2P |  | 24000 | 21.5 |  | 12.5 | 11 |  | 24400 | 18000 | 73.77% | 23000 | 19 | 11.7 | 10 | 24400 | 18400 | 75.41% | 2 | Residential | 480 | Yes | 1.92 | Both
10528569 | Mini/Multi Split | LENNOX | HRCU-A-CB | MLA009S4S-1P |  | Mini-Splits(Ducted) | MMDB009S4-2P |  | 9000 | 23 |  | 13.5 | 12 |  | 10000 | 10100 | 101% | 9000 | 18.5 | 12.1 | 11.5 | 10000 | 10800 | 108% | 1.9 | Residential | 187.5 | Yes | 0.75 | Both
10528570 | Mini/Multi Split | LENNOX | HRCU-A-CB | MLA012S4S-1P |  | Mini-Splits(Ducted) | MMDB012S4-2P |  | 12000 | 20.5 |  | 12.5 | 11 |  | 12000 | 10600 | 88.33% | 12000 | 19 | 11.7 | 10 | 12000 | 11800 | 98.33% | 1.75 | Residential | 250 | Yes | 1 | Both
10528572 | Mini/Multi Split | LENNOX | HRCU-A-CB | MLA024S4S-1P |  | Mini-Splits(Ducted) | MMDB024S4-2P |  | 24000 | 20.5 |  | 12.5 | 12.5 |  | 24000 | 23000 | 95.83% | 24000 | 19.2 | 11.7 | 10.5 | 24000 | 24000 | 100% | 1.9 | Residential | 500 | Yes | 2 | Both
10580860 | Mini/Multi Split | YORK BY JOHNSON CONTROLS | HRCU-A-CB | YUJE09BYJ6AMO-X |  | Mini-Splits(Ducted) | YEJE09BXJ6AM-W1 |  | 9000 | 20.5 |  | 13.5 | 11.5 |  | 10000 | 8000 | 80% | 9000 | 18.7 | 12.1 | 9.8 | 10000 | 8000 | 80% | 1.98 | Residential | 187.5 | Yes | 0.75 | Both
10580861 | Mini/Multi Split | YORK BY JOHNSON CONTROLS | HRCU-A-CB | YUJE12BYJ6AMO-X |  | Mini-Splits(Ducted) | YEJE12BXJ6AM-W1 |  | 12000 | 21.5 |  | 12.5 | 11.5 |  | 12000 | 9300 | 77.5% | 11500 | 19 | 11.7 | 10 | 12000 | 8400 | 70% | 1.9 | Residential | 240 | Yes | 0.96 | Both
10580863 | Mini/Multi Split | YORK BY JOHNSON CONTROLS | HRCU-A-CB | YUJE24BYJ6AMO-X |  | Mini-Splits(Ducted) | YEJE24BXJ6AM-W1 |  | 24000 | 21.5 |  | 12.5 | 11 |  | 24400 | 18000 | 73.77% | 23000 | 19 | 11.7 | 10 | 24400 | 18400 | 75.41% | 2 | Residential | 480 | Yes | 1.92 | Both
10595420 | Mini/Multi Split | RHEEM | HMSV-A-CB | ROMH18FXZHJ |  | Ducted Indoor Units |  |  | 18000 | 19 |  | 12.4 | 9 |  | 22000 | 14200 | 64.55% | 18000 | 19 | 12.4 | 9 | 22000 | 22000 | 100% | 1.84 | Residential | 375 | Yes | 1.5 | Both
10595421 | Mini/Multi Split | RUUD | HMSV-A-CB | UOMH18FXZHJ |  | Ducted Indoor Units |  |  | 18000 | 19 |  | 12.4 | 9 |  | 22000 | 14200 | 64.55% | 18000 | 19 | 12.4 | 9 | 22000 | 22000 | 100% | 1.84 | Residential | 375 | Yes | 1.5 | Both
10595426 | Mini/Multi Split | RHEEM | HMSV-A-CB | ROMH24FXZHJ |  | Ducted Indoor Units |  |  | 22000 | 18 |  | 12.1 | 9 |  | 25000 | 15400 | 61.6% | 22000 | 17.8 | 12.1 | 9.2 | 25000 | 25600 | 102.4% | 2.06 | Residential | 457.5 | Yes | 1.83 | Both
10595427 | Mini/Multi Split | RUUD | HMSV-A-CB | UOMH24FXZHJ |  | Ducted Indoor Units |  |  | 22000 | 18 |  | 12.1 | 9 |  | 25000 | 15400 | 61.6% | 22000 | 17.8 | 12.1 | 9.2 | 25000 | 25600 | 102.4% | 2.06 | Residential | 457.5 | Yes | 1.83 | Both
10595503 | Mini/Multi Split | COMFORTSTAR | HRCU-A-CB | CPP009CD(O) |  | Mini-Splits(Ducted) | CPA-09B |  | 9000 | 20.5 |  | 13.5 | 11.5 |  | 10000 | 8000 | 80% | 9000 | 18.7 | 12.1 | 9.8 | 10000 | 8000 | 80% | 1.98 | Residential | 187.5 | Yes | 0.75 | Both
10595504 | Mini/Multi Split | COMFORTSTAR | HRCU-A-CB | CPP012CD(O) |  | Mini-Splits(Ducted) | CPA-12B |  | 12000 | 21.5 |  | 12.5 | 11.5 |  | 12000 | 9300 | 77.5% | 11500 | 19 | 11.7 | 10 | 12000 | 8400 | 70% | 1.9 | Residential | 240 | Yes | 0.96 | Both
10595506 | Mini/Multi Split | COMFORTSTAR | HRCU-A-CB | CPP024CD(O) |  | Mini-Splits(Ducted) | CPA-24B |  | 24000 | 21.5 |  | 12.5 | 11 |  | 24400 | 18000 | 73.77% | 23000 | 19 | 11.7 | 10 | 24400 | 18400 | 75.41% | 2 | Residential | 480 | Yes | 1.92 | Both
10597350 | Mini/Multi Split | PIONEER | HRCU-A-CB | YN009GMFI22RPD |  | Mini-Splits(Ducted) | RB009GMFILDFHD |  | 9000 | 20.5 |  | 13.5 | 11.5 |  | 10000 | 8000 | 80% | 9000 | 18.7 | 12.1 | 9.8 | 10000 | 8000 | 80% | 1.98 | Residential | 187.5 | Yes | 0.75 | Both
10597351 | Mini/Multi Split | PIONEER | HRCU-A-CB | YN012GMFI22RPD |  | Mini-Splits(Ducted) | RB012GMFILDFHD |  | 12000 | 21.5 |  | 12.5 | 11.5 |  | 12000 | 9300 | 77.5% | 11500 | 19 | 11.7 | 10 | 12000 | 8400 | 70% | 1.9 | Residential | 240 | Yes | 0.96 | Both
10597353 | Mini/Multi Split | PIONEER | HRCU-A-CB | YN024GMFI22RPD |  | Mini-Splits(Ducted) | RB024GMFILDFHD |  | 24000 | 21.5 |  | 12.5 | 11 |  | 24400 | 18000 | 73.77% | 23000 | 19 | 11.7 | 10 | 24400 | 18400 | 75.41% | 2 | Residential | 480 | Yes | 1.92 | Both
200059144 | Mini/Multi Split | BRYANT | HRCU-A-CB | 38MAQB24R--3 |  | Mini-Splits(Ducted) | 40MBDQ24---3 |  | 24000 | 20.5 |  | 12.5 | 12.5 |  | 24000 | 23000 | 95.83% | 24000 | 19.2 | 11.7 | 10.5 | 24000 | 24000 | 100% | 1.9 | Residential | 500 | Yes | 2 | Both
200059145 | Mini/Multi Split | CARRIER | HRCU-A-CB | 38MAQB24R--3 |  | Mini-Splits(Ducted) | 40MBDQ24---3 |  | 24000 | 20.5 |  | 12.5 | 12.5 |  | 24000 | 23000 | 95.83% | 24000 | 19.2 | 11.7 | 10.5 | 24000 | 24000 | 100% | 1.9 | Residential | 500 | Yes | 2 | Both
200059289 | Mini/Multi Split | MDV | HRCU-A-CB | MOB30-09HFN1-MX0W |  | Mini-Splits(Ducted) | MTIU-09HWFN1-M |  | 9000 | 23 |  | 13.5 | 12 |  | 10000 | 10100 | 101% | 9000 | 18.5 | 12.1 | 11.5 | 10000 | 10800 | 108% | 1.9 | Residential | 187.5 | Yes | 0.75 | Both
200059291 | Mini/Multi Split | MDV | HRCU-A-CB | MOBA30-09HFN1-MT0W |  | Mini-Splits(Ducted) | MTIU-09HWFN1-M |  | 9000 | 20.5 |  | 13.5 | 11.5 |  | 10000 | 8000 | 80% | 9000 | 18.7 | 12.1 | 9.8 | 10000 | 8000 | 80% | 1.98 | Residential | 187.5 | Yes | 0.75 | Both
200059293 | Mini/Multi Split | MDV | HRCU-A-CB | MOB30-12HFN1-MV0W |  | Mini-Splits(Ducted) | MTIU-12HWFN1-M |  | 12000 | 20.5 |  | 12.5 | 11 |  | 12000 | 10600 | 88.33% | 12000 | 19 | 11.7 | 10 | 12000 | 11800 | 98.33% | 1.75 | Residential | 250 | Yes | 1 | Both
200059295 | Mini/Multi Split | MDV | HRCU-A-CB | MOB30-12HFN1-MT0W |  | Mini-Splits(Ducted) | MTIU-12HWFN1-M |  | 12000 | 21.5 |  | 12.5 | 11.5 |  | 12000 | 9300 | 77.5% | 11500 | 19 | 11.7 | 10 | 12000 | 8400 | 70% | 1.9 | Residential | 240 | Yes | 0.96 | Both
200059299 | Mini/Multi Split | MDV | HRCU-A-CB | MOD31-24HFN1-MT0W |  | Mini-Splits(Ducted) | MTIU-24HWFN1-M |  | 24000 | 21.5 |  | 12.5 | 11 |  | 24400 | 18000 | 73.77% | 23000 | 19 | 11.7 | 10 | 24400 | 18400 | 75.41% | 2 | Residential | 480 | Yes | 1.92 | Both
201755335 | Mini/Multi Split | C&H | HRCU-A-CB | CH-24LCU/O |  | Mini-Splits(Ducted) | CH-24LCDTU/I |  | 24000 | 20.5 |  | 12.5 | 12.5 |  | 24000 | 23000 | 95.83% | 24000 | 19.2 | 11.7 | 10.5 | 24000 | 24000 | 100% | 1.9 | Residential | 500 | Yes | 2 | Both
201796621 | Mini/Multi Split | LENNOX | HRCU-A-CB | LISH012000P431-C |  | Mini-Splits(Ducted) | LIFHC012180P431-C |  | 12000 | 21.5 |  | 12.5 | 11.5 |  | 12000 | 9300 | 77.5% | 11500 | 19 | 11.7 | 10 | 12000 | 8400 | 70% | 1.9 | Residential | 240 | Yes | 0.96 | Both
201796625 | Mini/Multi Split | LENNOX | HRCU-A-CB | LISH024000P431-C |  | Mini-Splits(Ducted) | LIFHC024180P431-C. |  | 24000 | 20.5 |  | 12.5 | 12.5 |  | 24000 | 23000 | 95.83% | 24000 | 19.2 | 11.7 | 10.5 | 24000 | 24000 | 100% | 1.9 | Residential | 500 | Yes | 2 | Both
201796637 | Mini/Multi Split | KLIMAIRE | HRCU-A-CB | KSIE009-H221-O |  | Mini-Splits(Ducted) | KDIP09-H2 |  | 9000 | 20.5 |  | 13.5 | 11.5 |  | 10000 | 8000 | 80% | 9000 | 18.7 | 12.1 | 9.8 | 10000 | 8000 | 80% | 1.98 | Residential | 187.5 | Yes | 0.75 | Both
201796638 | Mini/Multi Split | KLIMAIRE | HRCU-A-CB | KSIE012-H220-O |  | Mini-Splits(Ducted) | KDIP12-H2 |  | 12000 | 21.5 |  | 12.5 | 11.5 |  | 12000 | 9300 | 77.5% | 11500 | 19 | 11.7 | 10 | 12000 | 8400 | 70% | 1.9 | Residential | 240 | Yes | 0.96 | Both
201796640 | Mini/Multi Split | KLIMAIRE | HRCU-A-CB | KSIE024-H220-O |  | Mini-Splits(Ducted) | KDIP24-H2 |  | 24000 | 21.5 |  | 12.5 | 11 |  | 24400 | 18000 | 73.77% | 23000 | 19 | 11.7 | 10 | 24400 | 18400 | 75.41% | 2 | Residential | 480 | Yes | 1.92 | Both
201846960 | Mini/Multi Split | CARRIER | HRCU-A-CB | 38MAQB09R--3 |  | Mini-Splits(Ducted) | 40MBDQ09---3 |  | 9000 | 23 |  | 13.5 | 12 |  | 10000 | 10100 | 101% | 9000 | 18.5 | 12.1 | 11.5 | 10000 | 10800 | 108% | 1.9 | Residential | 187.5 | Yes | 0.75 | Both
201846961 | Mini/Multi Split | CARRIER | HRCU-A-CB | 38MAQB12R--3 |  | Mini-Splits(Ducted) | 40MBDQ12---3 |  | 12000 | 20.5 |  | 12.5 | 11 |  | 12000 | 10600 | 88.33% | 12000 | 19 | 11.7 | 10 | 12000 | 11800 | 98.33% | 1.75 | Residential | 250 | Yes | 1 | Both
201846963 | Mini/Multi Split | BRYANT | HRCU-A-CB | 38MAQB09R--3 |  | Mini-Splits(Ducted) | 40MBDQ09---3 |  | 9000 | 23 |  | 13.5 | 12 |  | 10000 | 10100 | 101% | 9000 | 18.5 | 12.1 | 11.5 | 10000 | 10800 | 108% | 1.9 | Residential | 187.5 | Yes | 0.75 | Both
201846964 | Mini/Multi Split | BRYANT | HRCU-A-CB | 38MAQB12R--3 |  | Mini-Splits(Ducted) | 40MBDQ12---3 |  | 12000 | 20.5 |  | 12.5 | 11 |  | 12000 | 10600 | 88.33% | 12000 | 19 | 11.7 | 10 | 12000 | 11800 | 98.33% | 1.75 | Residential | 250 | Yes | 1 | Both
201846975 | Mini/Multi Split | PAYNE | HRCU-A-CB | 38MAQB09R--3 |  | Mini-Splits(Ducted) | 40MBDQ09---3 |  | 9000 | 23 |  | 13.5 | 12 |  | 10000 | 10100 | 101% | 9000 | 18.5 | 12.1 | 11.5 | 10000 | 10800 | 108% | 1.9 | Residential | 187.5 | Yes | 0.75 | Both
201846976 | Mini/Multi Split | PAYNE | HRCU-A-CB | 38MAQB12R--3 |  | Mini-Splits(Ducted) | 40MBDQ12---3 |  | 12000 | 20.5 |  | 12.5 | 11 |  | 12000 | 10600 | 88.33% | 12000 | 19 | 11.7 | 10 | 12000 | 11800 | 98.33% | 1.75 | Residential | 250 | Yes | 1 | Both
201846978 | Mini/Multi Split | PAYNE | HRCU-A-CB | 38MAQB24R--3 |  | Mini-Splits(Ducted) | 40MBDQ24---3 |  | 24000 | 20.5 |  | 12.5 | 12.5 |  | 24000 | 23000 | 95.83% | 24000 | 19.2 | 11.7 | 10.5 | 24000 | 24000 | 100% | 1.9 | Residential | 500 | Yes | 2 | Both
201846995 | Mini/Multi Split | MIDEA | HRCU-A-CB | 38MAQB09R--3 |  | Mini-Splits(Ducted) | 40MBDQ09---3 |  | 9000 | 23 |  | 13.5 | 12 |  | 10000 | 10100 | 101% | 9000 | 18.5 | 12.1 | 11.5 | 10000 | 10800 | 108% | 1.9 | Residential | 187.5 | Yes | 0.75 | Both
201846996 | Mini/Multi Split | MIDEA | HRCU-A-CB | 38MAQB12R--3 |  | Mini-Splits(Ducted) | 40MBDQ12---3 |  | 12000 | 20.5 |  | 12.5 | 11 |  | 12000 | 10600 | 88.33% | 12000 | 19 | 11.7 | 10 | 12000 | 11800 | 98.33% | 1.75 | Residential | 250 | Yes | 1 | Both
201846998 | Mini/Multi Split | MIDEA | HRCU-A-CB | 38MAQB24R--3 |  | Mini-Splits(Ducted) | 40MBDQ24---3 |  | 24000 | 20.5 |  | 12.5 | 12.5 |  | 24000 | 23000 | 95.83% | 24000 | 19.2 | 11.7 | 10.5 | 24000 | 24000 | 100% | 1.9 | Residential | 500 | Yes | 2 | Both
201863355 | Mini/Multi Split | SLIMAIR | HRCU-A-CB | SHCD24VB2 |  | Mini-Splits(Ducted) | SHD24VB2 |  | 24000 | 20.5 |  | 12.5 | 12.5 |  | 24000 | 23000 | 95.83% | 24000 | 19.2 | 11.7 | 10.5 | 24000 | 24000 | 100% | 1.9 | Residential | 500 | Yes | 2 | Both
201863356 | Mini/Multi Split | SLIMAIR | HRCU-A-CB | SHCD12VB2 |  | Mini-Splits(Ducted) | SHD12VB2-1 |  | 12000 | 20.5 |  | 12.5 | 11 |  | 12000 | 10600 | 88.33% | 12000 | 19 | 11.7 | 10 | 12000 | 11800 | 98.33% | 1.75 | Residential | 250 | Yes | 1 | Both
201863408 | Mini/Multi Split | MIDEA | HRCU-A-CB | MOD30-24HFN1-MT0W |  | Mini-Splits(Ducted) | MTIU-24HWFN1-M |  | 24000 | 20.5 |  | 12.5 | 12.5 |  | 24000 | 23000 | 95.83% | 24000 | 19.2 | 11.7 | 10.5 | 24000 | 24000 | 100% | 1.9 | Residential | 500 | Yes | 2 | Both
201863411 | Mini/Multi Split | KOOLKING | HRCU-A-CB | MOB30-12HFN1-MV0W |  | Mini-Splits(Ducted) | MEHSU-12CHD2 |  | 12000 | 20.5 |  | 12.5 | 11 |  | 12000 | 10600 | 88.33% | 12000 | 19 | 11.7 | 10 | 12000 | 11800 | 98.33% | 1.75 | Residential | 250 | Yes | 1 | Both
201863413 | Mini/Multi Split | KOOLKING | HRCU-A-CB | MOD30-24HFN1-MT0W |  | Mini-Splits(Ducted) | MEU-24MPH2 |  | 24000 | 20.5 |  | 12.5 | 12.5 |  | 24000 | 23000 | 95.83% | 24000 | 19.2 | 11.7 | 10.5 | 24000 | 24000 | 100% | 1.9 | Residential | 500 | Yes | 2 | Both
201992972 | Mini/Multi Split | C&H | HRCU-A-CB | CH-09LCU/O |  | Mini-Splits(Ducted) | CH-09LCDTU/I |  | 9000 | 20.5 |  | 13.5 | 11.5 |  | 10000 | 8000 | 80% | 9000 | 18.7 | 12.1 | 9.8 | 10000 | 8000 | 80% | 1.98 | Residential | 187.5 | Yes | 0.75 | Both
201992973 | Mini/Multi Split | C&H | HRCU-A-CB | CH-12LCU/O |  | Mini-Splits(Ducted) | CH-12LCDTU/I |  | 12000 | 21.5 |  | 12.5 | 11.5 |  | 12000 | 9300 | 77.5% | 11500 | 19 | 11.7 | 10 | 12000 | 8400 | 70% | 1.9 | Residential | 240 | Yes | 0.96 | Both
202064264 | Mini/Multi Split | SAMSUNG | HMSV-A-CB | AM036NXMDCR |  | Ducted Indoor Units |  |  | 38000 | 17.2 |  | 11.2 | 9.5 |  | 42000 | 25000 | 59.52% | 38000 | 16.5 | 11.2 | 8.2 | 42000 | 31000 | 73.81% | 1.9 | Residential | 792.5 | Yes | 3.17 | Yes
202083773 | Mini/Multi Split | SAMSUNG | HMSV-A-CB | AM048NXMDCR |  | Ducted Indoor Units |  |  | 48000 | 17.2 |  | 10.2 | 10.4 |  | 54000 | 29000 | 53.7% | 48000 | 17.2 | 10.2 | 8.8 | 54000 | 38000 | 70.37% | 1.9 | Residential | 1000 | Yes | 4 | Yes
202083811 | Mini/Multi Split | SAMSUNG | HMSV-A-CB | AM053NXMDCR |  | Ducted Indoor Units |  |  | 53000 | 17.5 |  | 9.45 | 10 |  | 61000 | 36400 | 59.67% | 53000 | 17.5 | 9.45 | 8.8 | 61000 | 43000 | 70.49% | 1.9 | Residential | 1105 | Yes | 4.42 | Yes
202084065 | Mini/Multi Split | SAMSUNG | HMSV-A-CB | AM060NXMDCR |  | Ducted Indoor Units |  |  | 60000 | 17.1 |  | 10.9 | 10.9 |  | 66000 | 43000 | 65.15% | 60000 | 16.5 | 9.9 | 9.5 | 66000 | 47000 | 71.21% | 1.9 | Residential | 1250 | Yes | 5 | Yes
202110460 | Mini/Multi Split | CONCORD | HRCU-A-CB | 4DHP1S09S-1P |  | Mini-Splits(Ducted) | DMD209S4-1P |  | 9000 | 20.5 |  | 13.5 | 11.5 |  | 10000 | 8000 | 80% | 9000 | 18.7 | 12.1 | 9.8 | 10000 | 8000 | 80% | 1.98 | Residential | 187.5 | Yes | 0.75 | Both
202110461 | Mini/Multi Split | DUCANE | HRCU-A-CB | 4DHP1S09S-1P |  | Mini-Splits(Ducted) | DMD209S4-1P |  | 9000 | 20.5 |  | 13.5 | 11.5 |  | 10000 | 8000 | 80% | 9000 | 18.7 | 12.1 | 9.8 | 10000 | 8000 | 80% | 1.98 | Residential | 187.5 | Yes | 0.75 | Both
202110462 | Mini/Multi Split | CONCORD | HRCU-A-CB | 4DHP1S12S-1P |  | Mini-Splits(Ducted) | DMD212S4-1P |  | 12000 | 21.5 |  | 12.5 | 11.5 |  | 12000 | 9300 | 77.5% | 11500 | 19 | 11.7 | 10 | 12000 | 8400 | 70% | 1.9 | Residential | 240 | Yes | 0.96 | Both
202110463 | Mini/Multi Split | DUCANE | HRCU-A-CB | 4DHP1S12S-1P |  | Mini-Splits(Ducted) | DMD212S4-1P |  | 12000 | 21.5 |  | 12.5 | 11.5 |  | 12000 | 9300 | 77.5% | 11500 | 19 | 11.7 | 10 | 12000 | 8400 | 70% | 1.9 | Residential | 240 | Yes | 0.96 | Both
202110466 | Mini/Multi Split | CONCORD | HRCU-A-CB | 4DHP1S24S-1P |  | Mini-Splits(Ducted) | DMD224S4-1P |  | 24000 | 21.5 |  | 12.5 | 11 |  | 24400 | 18000 | 73.77% | 23000 | 19 | 11.7 | 10 | 24400 | 18400 | 75.41% | 2 | Residential | 480 | Yes | 1.92 | Both
202110467 | Mini/Multi Split | DUCANE | HRCU-A-CB | 4DHP1S24S-1P |  | Mini-Splits(Ducted) | DMD224S4-1P |  | 24000 | 21.5 |  | 12.5 | 11 |  | 24400 | 18000 | 73.77% | 23000 | 19 | 11.7 | 10 | 24400 | 18400 | 75.41% | 2 | Residential | 480 | Yes | 1.92 | Both
202110989 | Mini/Multi Split | COMFORT-AIRE | HRCU-A-CB | A-VMH09SU-1 |  | Mini-Splits(Ducted) | B-VMH09DU-1 |  | 9000 | 23 |  | 13.5 | 12 |  | 10000 | 10100 | 101% | 9000 | 18.5 | 12.1 | 11.5 | 10000 | 10800 | 108% | 1.9 | Residential | 187.5 | Yes | 0.75 | Both
202110990 | Mini/Multi Split | CENTURY | HRCU-A-CB | A-VMH09SU-1 |  | Mini-Splits(Ducted) | B-VMH09DU-1 |  | 9000 | 23 |  | 13.5 | 12 |  | 10000 | 10100 | 101% | 9000 | 18.5 | 12.1 | 11.5 | 10000 | 10800 | 108% | 1.9 | Residential | 187.5 | Yes | 0.75 | Both
202110991 | Mini/Multi Split | COMFORT-AIRE | HRCU-A-CB | A-VMH12SU-1 |  | Mini-Splits(Ducted) | B-VMH12DU-1 |  | 12000 | 20.5 |  | 12.5 | 11 |  | 12000 | 10600 | 88.33% | 12000 | 19 | 11.7 | 10 | 12000 | 11800 | 98.33% | 1.75 | Residential | 250 | Yes | 1 | Both
202110992 | Mini/Multi Split | CENTURY | HRCU-A-CB | A-VMH12SU-1 |  | Mini-Splits(Ducted) | B-VMH12DU-1 |  | 12000 | 20.5 |  | 12.5 | 11 |  | 12000 | 10600 | 88.33% | 12000 | 19 | 11.7 | 10 | 12000 | 11800 | 98.33% | 1.75 | Residential | 250 | Yes | 1 | Both
202110995 | Mini/Multi Split | COMFORT-AIRE | HRCU-A-CB | A-VMH24SU-1 |  | Mini-Splits(Ducted) | B-VMH24DU-1 |  | 24000 | 20.5 |  | 12.5 | 12.5 |  | 24000 | 23000 | 95.83% | 24000 | 19.2 | 11.7 | 10.5 | 24000 | 24000 | 100% | 1.9 | Residential | 500 | Yes | 2 | Both
202110996 | Mini/Multi Split | CENTURY | HRCU-A-CB | A-VMH24SU-1 |  | Mini-Splits(Ducted) | B-VMH24DU-1 |  | 24000 | 20.5 |  | 12.5 | 12.5 |  | 24000 | 23000 | 95.83% | 24000 | 19.2 | 11.7 | 10.5 | 24000 | 24000 | 100% | 1.9 | Residential | 500 | Yes | 2 | Both
202110997 | Mini/Multi Split | KERR | HRCU-A-CB | A-KMH09SU-1 |  | Mini-Splits(Ducted) | B-KMH09DU-1 |  | 9000 | 23 |  | 13.5 | 12 |  | 10000 | 10100 | 101% | 9000 | 18.5 | 12.1 | 11.5 | 10000 | 10800 | 108% | 1.9 | Residential | 187.5 | Yes | 0.75 | Both
202110998 | Mini/Multi Split | KERR | HRCU-A-CB | A-KMH12SU-1 |  | Mini-Splits(Ducted) | B-KMH12DU-1 |  | 12000 | 20.5 |  | 12.5 | 11 |  | 12000 | 10600 | 88.33% | 12000 | 19 | 11.7 | 10 | 12000 | 11800 | 98.33% | 1.75 | Residential | 250 | Yes | 1 | Both
202111000 | Mini/Multi Split | KERR | HRCU-A-CB | A-KMH24SU-1 |  | Mini-Splits(Ducted) | B-KMH24DU-1 |  | 24000 | 20.5 |  | 12.5 | 12.5 |  | 24000 | 23000 | 95.83% | 24000 | 19.2 | 11.7 | 10.5 | 24000 | 24000 | 100% | 1.9 | Residential | 500 | Yes | 2 | Both
202196599 | Mini/Multi Split | GOODMAN | HRCU-A-CB | MSH093E21MCAA |  | Mini-Splits(Ducted) | MST093E21ADAA |  | 9000 | 20.5 |  | 13.5 | 11.5 |  | 10000 | 8000 | 80% | 9000 | 18.7 | 12.1 | 9.8 | 10000 | 8000 | 80% | 1.98 | Residential | 187.5 | Yes | 0.75 | Both
202196600 | Mini/Multi Split | GOODMAN | HRCU-A-CB | MSH123E21MCAA |  | Mini-Splits(Ducted) | MST123E21ADAA |  | 12000 | 21.5 |  | 12.5 | 11.5 |  | 12000 | 9300 | 77.5% | 11500 | 19 | 11.7 | 10 | 12000 | 8400 | 70% | 1.9 | Residential | 240 | Yes | 0.96 | Both
202196602 | Mini/Multi Split | GOODMAN | HRCU-A-CB | MSH243E21MCAA |  | Mini-Splits(Ducted) | MST243E21ADAA |  | 24000 | 21.5 |  | 12.5 | 11 |  | 24400 | 18000 | 73.77% | 23000 | 19 | 11.7 | 10 | 24400 | 18400 | 75.41% | 2 | Residential | 480 | Yes | 1.92 | Both
202534923 | Mini/Multi Split | FUJITSU | HRCU-A-CB | AOU18RGLX |  | Mini-Splits(Ducted) | ARU18RGLX |  | 18000 | 19 |  | 13 | 10.9 |  | 21000 | 12700 | 60.48% | 18000 | 16.7 | 11.9 | 9.3 | 21000 | 17900 | 85.24% | 2.2 | Residential | 375 | Yes | 1.5 | Both
202537547 | Mini/Multi Split | FUJITSU | HRCU-A-CB | AOU24RGLX |  | Mini-Splits(Ducted) | ARU24RGLX |  | 24000 | 17.5 |  | 12.6 | 10.8 |  | 27000 | 17300 | 64.07% | 24000 | 16 | 11.7 | 9.5 | 27000 | 22200 | 82.22% | 1.94 | Residential | 500 | Yes | 2 | Both
202537548 | Mini/Multi Split | FUJITSU | HRCU-A-CB | AOU30RGLX |  | Mini-Splits(Ducted) | ARU30RGLX |  | 30000 | 16.5 |  | 10.6 | 10.4 |  | 32000 | 19600 | 61.25% | 30000 | 15.6 | 10 | 9.1 | 32000 | 26000 | 81.25% | 2.18 | Residential | 625 | Yes | 2.5 | Yes
202575866 | Mini/Multi Split | COMFORTSTAR | HRCU-A-CB | CXH009CD(O) |  | Mini-Splits(Ducted) | CPA-9B |  | 9000 | 23 |  | 13.5 | 12 |  | 10000 | 10100 | 101% | 9000 | 18.5 | 12.1 | 11.5 | 10000 | 10800 | 108% | 1.9 | Residential | 187.5 | Yes | 0.75 | Both
202575867 | Mini/Multi Split | COMFORTSTAR | HRCU-A-CB | CXH012CD(O) |  | Mini-Splits(Ducted) | CPA-12B |  | 12000 | 20.5 |  | 12.5 | 11 |  | 12000 | 10600 | 88.33% | 12000 | 19 | 11.7 | 10 | 12000 | 11800 | 98.33% | 1.75 | Residential | 250 | Yes | 1 | Both
202575869 | Mini/Multi Split | COMFORTSTAR | HRCU-A-CB | CXH024CD(O) |  | Mini-Splits(Ducted) | CPA-24B |  | 24000 | 20.5 |  | 12.5 | 12.5 |  | 24000 | 23000 | 95.83% | 24000 | 19.2 | 11.7 | 10.5 | 24000 | 24000 | 100% | 1.9 | Residential | 500 | Yes | 2 | Both
203161351 | Mini/Multi Split | LG | HRCU-A-CB | LUU189HV |  | Mini-Splits(Ducted) | LVN181HV4 |  | 18000 | 19.2 |  | 13.3 | 10.4 |  | 20000 | 13000 | 65% | 18000 | 17.25 | 12.3 | 9.25 | 20000 | 16200 | 81% | 2.02 | Residential | 375 | Yes | 1.5 | Both
203161352 | Mini/Multi Split | LG | HRCU-A-CB | LUU249HV |  | Mini-Splits(Ducted) | LVN241HV4 |  | 24000 | 19.5 |  | 12 | 11 |  | 27000 | 18700 | 69.26% | 24000 | 17.6 | 11.45 | 9.7 | 27000 | 21400 | 79.26% | 2.15 | Residential | 500 | Yes | 2 | Yes
203161353 | Mini/Multi Split | LG | HRCU-A-CB | LUU249HV |  | Mini-Splits(Ducted) | LHN248HV |  | 24000 | 19 |  | 12 | 10.5 |  | 27000 | 17500 | 64.81% | 24000 | 16.85 | 11.7 | 9 | 27000 | 21400 | 79.26% | 1.94 | Residential | 500 | Yes | 2 | Both
203161354 | Mini/Multi Split | LG | HRCU-A-CB | LUU369HV |  | Mini-Splits(Ducted) | LHN368HV |  | 36000 | 19 |  | 12.1 | 9.7 |  | 40000 | 24000 | 60% | 36000 | 18.85 | 11.85 | 9.2 | 40000 | 33600 | 84% | 1.87 | Residential | 750 | Yes | 3 | Both
203162003 | Mini/Multi Split | LG | HRCU-A-CB | LUU369HV |  | Mini-Splits(Ducted) | LVN361HV4 |  | 36000 | 18 |  | 11 | 10 |  | 40000 | 23800 | 59.5% | 36000 | 16.25 | 11 | 8.95 | 40000 | 33800 | 84.5% | 1.81 | Residential | 750 | Yes | 3 | Yes
203238492 | Mini/Multi Split | ELIOS | HRCU-A-CB | DE09HOS23230E2 |  | Mini-Splits(Ducted) | DE09HIDU230X5 |  | 9000 | 20.5 |  | 13.5 | 11.5 |  | 10000 | 8000 | 80% | 9000 | 18.7 | 12.1 | 9.8 | 10000 | 8000 | 80% | 1.98 | Residential | 187.5 | Yes | 0.75 | Both
203238494 | Mini/Multi Split | ELIOS | HRCU-A-CB | DE12HOS23230E2 |  | Mini-Splits(Ducted) | DE12HIDU230X5 |  | 12000 | 21.5 |  | 12.5 | 11.5 |  | 12000 | 9300 | 77.5% | 11500 | 19 | 11.7 | 10 | 12000 | 8400 | 70% | 1.9 | Residential | 240 | Yes | 0.96 | Both
203238496 | Mini/Multi Split | ELIOS | HRCU-A-CB | DE24HOS23230E2 |  | Mini-Splits(Ducted) | DE24HIDU230X5 |  | 24000 | 21.5 |  | 12.5 | 11 |  | 24400 | 18000 | 73.77% | 23000 | 19 | 11.7 | 10 | 24400 | 18400 | 75.41% | 2 | Residential | 480 | Yes | 1.92 | Both
203269792 | Mini/Multi Split | DIRECT AIR | HRCU-A-CB | MOB30-09HFN1-MX0W |  | Mini-Splits(Ducted) | MTIU-09HWFN1-M |  | 9000 | 23 |  | 13.5 | 12 |  | 10000 | 10100 | 101% | 9000 | 18.5 | 12.1 | 11.5 | 10000 | 10800 | 108% | 1.9 | Residential | 187.5 | Yes | 0.75 | Both
203269793 | Mini/Multi Split | DIRECT AIR | HRCU-A-CB | MOB30-12HFN1-MV0W |  | Mini-Splits(Ducted) | MTIU-12HWFN1-M |  | 12000 | 20.5 |  | 12.5 | 11 |  | 12000 | 10600 | 88.33% | 12000 | 19 | 11.7 | 10 | 12000 | 11800 | 98.33% | 1.75 | Residential | 250 | Yes | 1 | Both
203269795 | Mini/Multi Split | DIRECT AIR | HRCU-A-CB | MOD30-24HFN1-MT0W |  | Mini-Splits(Ducted) | MTIU-24HWFN1-M |  | 24000 | 20.5 |  | 12.5 | 12.5 |  | 24000 | 23000 | 95.83% | 24000 | 19.2 | 11.7 | 10.5 | 24000 | 24000 | 100% | 1.9 | Residential | 500 | Yes | 2 | Both
203269798 | Mini/Multi Split | DIRECT AIR | HRCU-A-CB | MOBA30-09HFN1-MT0W |  | Mini-Splits(Ducted) | MTIU-09HWFN1-M |  | 9000 | 20.5 |  | 13.5 | 11.5 |  | 10000 | 8000 | 80% | 9000 | 18.7 | 12.1 | 9.8 | 10000 | 8000 | 80% | 1.98 | Residential | 187.5 | Yes | 0.75 | Both
203269799 | Mini/Multi Split | DIRECT AIR | HRCU-A-CB | MOB30-12HFN1-MT0W |  | Mini-Splits(Ducted) | MTIU-12HWFN1-M |  | 12000 | 21.5 |  | 12.5 | 11.5 |  | 12000 | 9300 | 77.5% | 11500 | 19 | 11.7 | 10 | 12000 | 8400 | 70% | 1.9 | Residential | 240 | Yes | 0.96 | Both
203269801 | Mini/Multi Split | DIRECT AIR | HRCU-A-CB | MOD30-24HFN1-MT0W |  | Mini-Splits(Ducted) | MTIU-24HWFN1-M |  | 24000 | 20.5 |  | 12.5 | 12.5 |  | 24000 | 23000 | 95.83% | 24000 | 19.2 | 11.7 | 10.5 | 24000 | 24000 | 100% | 1.9 | Residential | 500 | Yes | 2 | Both
203360780 | Mini/Multi Split | DIRECT AIR | HRCU-A-CB | MOD31-24HFN1-MT0W |  | Mini-Splits(Ducted) | MTIU-24HWFN1-M |  | 24000 | 21.5 |  | 12.5 | 11 |  | 24400 | 18000 | 73.77% | 23000 | 19 | 11.7 | 10 | 24400 | 18400 | 75.41% | 2 | Residential | 480 | Yes | 1.92 | Both
203401043 | Mini/Multi Split | Airlux | HRCU-A-CB | ASZ24O |  | Mini-Splits(Ducted) | AMD24I |  | 24000 | 21.5 |  | 12.5 | 11 |  | 24400 | 18000 | 73.77% | 23000 | 19 | 11.7 | 10 | 24400 | 18400 | 75.41% | 2 | Residential | 480 | Yes | 1.92 | Both
203401045 | Mini/Multi Split | Airlux | HRCU-A-CB | ASZ12O |  | Mini-Splits(Ducted) | AMD12I |  | 12000 | 21.5 |  | 12.5 | 11.5 |  | 12000 | 9300 | 77.5% | 11500 | 19 | 11.7 | 10 | 12000 | 8400 | 70% | 1.9 | Residential | 240 | Yes | 0.96 | Both
203446790 | Mini/Multi Split | HISENSE | HRCU-A-CB-O | AMW3-24U3SAA |  | Ducted Indoor Units |  |  | 24000 | 21 |  | 12.1 | 10 |  | 24000 | 14600 | 60.83% | 24000 | 21 | 12.1 | 8.6 | 24600 | 24000 | 97.56% | 1.84 | Residential | 500 | Yes | 2 | Yes
203459336 | Mini/Multi Split | HISENSE | HMSR-A-CB-O | AMW4-36U3STA |  | Ducted Indoor Units |  |  | 32000 | 19.5 |  | 12 | 10.8 |  | 36000 | 23000 | 63.89% | 32000 | 19.5 | 12 | 8.9 | 37600 | 36000 | 95.74% | 1.84 | Residential | 667.5 | Yes | 2.67 | Yes
203966544 | Mini/Multi Split | Allied | HRCU-A-CB | 4DHP1S09S-1P |  | Mini-Splits(Ducted) | DMD209S4-1P |  | 9000 | 20.5 |  | 13.5 | 11.5 |  | 10000 | 8000 | 80% | 9000 | 18.7 | 12.1 | 9.8 | 10000 | 8000 | 80% | 1.98 | Residential | 187.5 | Yes | 0.75 | Both
203966548 | Mini/Multi Split | Allied | HRCU-A-CB | 4DHP1S12S-1P |  | Mini-Splits(Ducted) | DMD212S4-1P |  | 12000 | 21.5 |  | 12.5 | 11.5 |  | 12000 | 9300 | 77.5% | 11500 | 19 | 11.7 | 10 | 12000 | 8400 | 70% | 1.9 | Residential | 240 | Yes | 0.96 | Both
203966554 | Mini/Multi Split | Allied | HRCU-A-CB | 4DHP1S24S-1P |  | Mini-Splits(Ducted) | DMD224S4-1P |  | 24000 | 21.5 |  | 12.5 | 11 |  | 24400 | 18000 | 73.77% | 23000 | 19 | 11.7 | 10 | 24400 | 18400 | 75.41% | 2 | Residential | 480 | Yes | 1.92 | Both
203991159 | Mini/Multi Split | BOSCH | HRCU-A-CB | BMS500-AAS009-1CSXRA |  | Mini-Splits(Ducted) | BMS500-AAU009-1AHDXB |  | 9000 | 20.5 |  | 13.5 | 11.5 |  | 10000 | 8000 | 80% | 9000 | 18.7 | 12.1 | 9.8 | 10000 | 8000 | 80% | 1.98 | Residential | 187.5 | Yes | 0.75 | Both
203991160 | Mini/Multi Split | BOSCH | HRCU-A-CB | BMS500-AAS012-1CSXRA |  | Mini-Splits(Ducted) | BMS500-AAU012-1AHDXB |  | 12000 | 21.5 |  | 12.5 | 11.5 |  | 12000 | 9300 | 77.5% | 11500 | 19 | 11.7 | 10 | 12000 | 8400 | 70% | 1.9 | Residential | 240 | Yes | 0.96 | Both
203991162 | Mini/Multi Split | BOSCH | HRCU-A-CB | BMS500-AAS024-1CSXRA |  | Mini-Splits(Ducted) | BMS500-AAU024-1AHDXB |  | 24000 | 21.5 |  | 12.5 | 11 |  | 24400 | 18000 | 73.77% | 23000 | 19 | 11.7 | 10 | 24400 | 18400 | 75.41% | 2 | Residential | 480 | Yes | 1.92 | Both
203994973 | Mini/Multi Split | YORK | HMSV-A-CB | YVAHP036B21S* |  | Ducted Indoor Units |  |  | 36000 | 18.7 |  | 13.8 | 11 |  | 40000 | 23800 | 59.5% | 36000 | 18.5 | 13.2 | 9.5 | 40000 | 31600 | 79% | 1.77 | Residential | 750 | Yes | 3 | No
203994975 | Mini/Multi Split | HITACHI | HMSV-A-CB | HVAHP036B21S* |  | Ducted Indoor Units |  |  | 36000 | 18.7 |  | 13.8 | 11 |  | 40000 | 23800 | 59.5% | 36000 | 18.5 | 13.2 | 9.5 | 40000 | 31600 | 79% | 1.77 | Residential | 750 | Yes | 3 | No
203994979 | Mini/Multi Split | Coleman | HMSV-A-CB | CVAHP036B21S* |  | Ducted Indoor Units |  |  | 36000 | 18.7 |  | 13.8 | 11 |  | 40000 | 23800 | 59.5% | 36000 | 18.5 | 13.2 | 9.5 | 40000 | 31600 | 79% | 1.77 | Residential | 750 | Yes | 3 | No
203996910 | Mini/Multi Split | FRIEDRICH | HMSR-A-CB-O | FPHMR36A3A |  | Ducted Indoor Units |  |  | 32000 | 19.5 |  | 12 | 10.8 |  | 36000 | 23000 | 63.89% | 32000 | 19.5 | 12 | 8.9 | 37600 | 36000 | 95.74% | 1.84 | Residential | 667.5 | Yes | 2.67 | Yes
204005731 | Mini/Multi Split | FRIEDRICH | HRCU-A-CB-O | FPHMR24A3A |  | Ducted Indoor Units |  |  | 24000 | 21 |  | 12.1 | 10 |  | 24000 | 14600 | 60.83% | 24000 | 21 | 12.1 | 8.6 | 24600 | 24000 | 97.56% | 1.84 | Residential | 500 | Yes | 2 | Yes
204005736 | Mini/Multi Split | MOOVAIR | HRCU-A-CB | DM09HOS23230E2 |  | Mini-Splits(Ducted) | DM09HIDU230X5 |  | 9000 | 20.5 |  | 13.5 | 11.5 |  | 10000 | 8000 | 80% | 9000 | 18.7 | 12.1 | 9.8 | 10000 | 8000 | 80% | 1.98 | Residential | 187.5 | Yes | 0.75 | Both
204005737 | Mini/Multi Split | MOOVAIR | HRCU-A-CB | DM12HOS23230E2 |  | Mini-Splits(Ducted) | DM12HIDU230X5 |  | 12000 | 21.5 |  | 12.5 | 11.5 |  | 12000 | 9300 | 77.5% | 11500 | 19 | 11.7 | 10 | 12000 | 8400 | 70% | 1.9 | Residential | 240 | Yes | 0.96 | Both
204005739 | Mini/Multi Split | MOOVAIR | HRCU-A-CB | DM24HOS23230E2 |  | Mini-Splits(Ducted) | DM24HIDU230X5 |  | 24000 | 21.5 |  | 12.5 | 11 |  | 24400 | 18000 | 73.77% | 23000 | 19 | 11.7 | 10 | 24400 | 18400 | 75.41% | 2 | Residential | 480 | Yes | 1.92 | Both
204005740 | Mini/Multi Split | MOOVAIR | HRCU-A-CB | DM09HOS25230E3 |  | Mini-Splits(Ducted) | DM09HIDU230X5 |  | 9000 | 23 |  | 13.5 | 12 |  | 10000 | 10100 | 101% | 9000 | 18.5 | 12.1 | 11.5 | 10000 | 10800 | 108% | 1.9 | Residential | 187.5 | Yes | 0.75 | Both
204005741 | Mini/Multi Split | MOOVAIR | HRCU-A-CB | DM12HOS25230E3 |  | Mini-Splits(Ducted) | DM12HIDU230X5 |  | 12000 | 20.5 |  | 12.5 | 11 |  | 12000 | 10600 | 88.33% | 12000 | 19 | 11.7 | 10 | 12000 | 11800 | 98.33% | 1.75 | Residential | 250 | Yes | 1 | Both
204005743 | Mini/Multi Split | MOOVAIR | HRCU-A-CB | DM24HOS25230E3 |  | Mini-Splits(Ducted) | DM24HIDU230X5 |  | 24000 | 20.5 |  | 12.5 | 12.5 |  | 24000 | 23000 | 95.83% | 24000 | 19.2 | 11.7 | 10.5 | 24000 | 24000 | 100% | 1.9 | Residential | 500 | Yes | 2 | Both
204005778 | Mini/Multi Split | ELIOS | HRCU-A-CB | DE09HOS25230E3 |  | Mini-Splits(Ducted) | DE09HIDU230X5 |  | 9000 | 23 |  | 13.5 | 12 |  | 10000 | 10100 | 101% | 9000 | 18.5 | 12.1 | 11.5 | 10000 | 10800 | 108% | 1.9 | Residential | 187.5 | Yes | 0.75 | Both
204005779 | Mini/Multi Split | ELIOS | HRCU-A-CB | DE12HOS25230E3 |  | Mini-Splits(Ducted) | DE12HIDU230X5 |  | 12000 | 20.5 |  | 12.5 | 11 |  | 12000 | 10600 | 88.33% | 12000 | 19 | 11.7 | 10 | 12000 | 11800 | 98.33% | 1.75 | Residential | 250 | Yes | 1 | Both
204005781 | Mini/Multi Split | ELIOS | HRCU-A-CB | DE24HOS25230E3 |  | Mini-Splits(Ducted) | DE24HIDU230X5 |  | 24000 | 20.5 |  | 12.5 | 12.5 |  | 24000 | 23000 | 95.83% | 24000 | 19.2 | 11.7 | 10.5 | 24000 | 24000 | 100% | 1.9 | Residential | 500 | Yes | 2 | Both
204014467 | Mini/Multi Split | BOSCH | HRCU-A-CB | BMS500-AAS009-1CSXHB |  | Mini-Splits(Ducted) | BMS500-AAU009-1AHDXB |  | 9000 | 23 |  | 13.5 | 12 |  | 10000 | 10100 | 101% | 9000 | 18.5 | 12.1 | 11.5 | 10000 | 10800 | 108% | 1.9 | Residential | 187.5 | Yes | 0.75 | Both
204014468 | Mini/Multi Split | BOSCH | HRCU-A-CB | BMS500-AAS012-1CSXHB |  | Mini-Splits(Ducted) | BMS500-AAU012-1AHDXB |  | 12000 | 20.5 |  | 12.5 | 11 |  | 12000 | 10600 | 88.33% | 12000 | 19 | 11.7 | 10 | 12000 | 11800 | 98.33% | 1.75 | Residential | 250 | Yes | 1 | Both
204014470 | Mini/Multi Split | BOSCH | HRCU-A-CB | BMS500-AAS024-1CSXHB |  | Mini-Splits(Ducted) | BMS500-AAU024-1AHDXB |  | 24000 | 20.5 |  | 12.5 | 12.5 |  | 24000 | 23000 | 95.83% | 24000 | 19.2 | 11.7 | 10.5 | 24000 | 24000 | 100% | 1.9 | Residential | 500 | Yes | 2 | Both
204014476 | Mini/Multi Split | BOSCH | HRCU-A-CB | BMS500-AAS024-1CSXXA |  | Mini-Splits(Ducted) | BMS500-AAU024-1AHDXB |  | 24000 | 21.5 |  | 12.5 | 11 |  | 24400 | 18000 | 73.77% | 23000 | 19 | 11.7 | 10 | 24400 | 18400 | 75.41% | 2 | Residential | 480 | Yes | 1.92 | Both
204030303 | Mini/Multi Split | Breeze33 | HRCU-A-CB | BZ33-HYP09HPOUT2 |  | Mini-Splits(Ducted) | BZ33-DIDU9 |  | 9000 | 23 |  | 13.5 | 12 |  | 10000 | 10100 | 101% | 9000 | 18.5 | 12.1 | 11.5 | 10000 | 10800 | 108% | 1.9 | Residential | 187.5 | Yes | 0.75 | Both
204030304 | Mini/Multi Split | Breeze33 | HRCU-A-CB | BZ33-HYP12HPOUT2 |  | Mini-Splits(Ducted) | BZ33-DIDU12 |  | 12000 | 20.5 |  | 12.5 | 11 |  | 12000 | 10600 | 88.33% | 12000 | 19 | 11.7 | 10 | 12000 | 11800 | 98.33% | 1.75 | Residential | 250 | Yes | 1 | Both
204032224 | Mini/Multi Split | HAXXAIR | HRCU-A-CB-O | HVHM-24T2D |  | Ducted Indoor Units |  |  | 24000 | 21 |  | 12.1 | 10 |  | 24000 | 14600 | 60.83% | 24000 | 21 | 12.1 | 8.6 | 24600 | 24000 | 97.56% | 1.84 | Residential | 500 | Yes | 2 | Yes
204032225 | Mini/Multi Split | HAXXAIR | HMSR-A-CB-O | HVHM-36T2D |  | Ducted Indoor Units |  |  | 32000 | 19.5 |  | 12 | 10.8 |  | 36000 | 23000 | 63.89% | 32000 | 19.5 | 12 | 8.9 | 37600 | 36000 | 95.74% | 1.84 | Residential | 667.5 | Yes | 2.67 | Yes
204098420 | Mini/Multi Split | C&H | HRCU-A-CB | CH-09SPH-230VO |  | Mini-Splits(Ducted) | CH-09LCDTU/I |  | 9000 | 20.5 |  | 13.5 | 11.5 |  | 10000 | 8000 | 80% | 9000 | 18.7 | 12.1 | 9.8 | 10000 | 8000 | 80% | 1.98 | Residential | 187.5 | Yes | 0.75 | Both
204098421 | Mini/Multi Split | C&H | HRCU-A-CB | CH-12SPH-230VO |  | Mini-Splits(Ducted) | CH-12LCDTU/I |  | 12000 | 21.5 |  | 12.5 | 11.5 |  | 12000 | 9300 | 77.5% | 11500 | 19 | 11.7 | 10 | 12000 | 8400 | 70% | 1.9 | Residential | 240 | Yes | 0.96 | Both
204098423 | Mini/Multi Split | C&H | HRCU-A-CB | CH-24SPH-230VO |  | Mini-Splits(Ducted) | CH-24LCDTU/I |  | 24000 | 21.5 |  | 12.5 | 11 |  | 24400 | 18000 | 73.77% | 23000 | 19 | 11.7 | 10 | 24400 | 18400 | 75.41% | 2 | Residential | 480 | Yes | 1.92 | Both
204098424 | Mini/Multi Split | C&H | HRCU-A-CB | CH-09DKT230VO |  | Mini-Splits(Ducted) | CH-09LCDTU/I |  | 9000 | 23 |  | 13.5 | 12 |  | 10000 | 10100 | 101% | 9000 | 18.5 | 12.1 | 11.5 | 10000 | 10800 | 108% | 1.9 | Residential | 187.5 | Yes | 0.75 | Both
204098425 | Mini/Multi Split | C&H | HRCU-A-CB | CH-12DKT230VO |  | Mini-Splits(Ducted) | CH-12LCDTU/I |  | 12000 | 20.5 |  | 12.5 | 11 |  | 12000 | 10600 | 88.33% | 12000 | 19 | 11.7 | 10 | 12000 | 11800 | 98.33% | 1.75 | Residential | 250 | Yes | 1 | Both
204098427 | Mini/Multi Split | C&H | HRCU-A-CB | CH-24DKT230VO |  | Mini-Splits(Ducted) | CH-24LCDTU/I |  | 24000 | 20.5 |  | 12.5 | 12.5 |  | 24000 | 23000 | 95.83% | 24000 | 19.2 | 11.7 | 10.5 | 24000 | 24000 | 100% | 1.9 | Residential | 500 | Yes | 2 | Both
204462429 | Mini/Multi Split | AirEase | HRCU-A-CB | 4DHP1S09S-1P |  | Mini-Splits(Ducted) | DMD209S4-1P |  | 9000 | 20.5 |  | 13.5 | 11.5 |  | 10000 | 8000 | 80% | 9000 | 18.7 | 12.1 | 9.8 | 10000 | 8000 | 80% | 1.98 | Residential | 187.5 | Yes | 0.75 | Both
204462430 | Mini/Multi Split | AirEase | HRCU-A-CB | 4DHP1S12S-1P |  | Mini-Splits(Ducted) | DMD212S4-1P |  | 12000 | 21.5 |  | 12.5 | 11.5 |  | 12000 | 9300 | 77.5% | 11500 | 19 | 11.7 | 10 | 12000 | 8400 | 70% | 1.9 | Residential | 240 | Yes | 0.96 | Both
204462432 | Mini/Multi Split | AirEase | HRCU-A-CB | 4DHP1S24S-1P |  | Mini-Splits(Ducted) | DMD224S4-1P |  | 24000 | 21.5 |  | 12.5 | 11 |  | 24400 | 18000 | 73.77% | 23000 | 19 | 11.7 | 10 | 24400 | 18400 | 75.41% | 2 | Residential | 480 | Yes | 1.92 | Both
204462440 | Mini/Multi Split | Armstrong Air | HRCU-A-CB | 4DHP1S09S-1P |  | Mini-Splits(Ducted) | DMD209S4-1P |  | 9000 | 20.5 |  | 13.5 | 11.5 |  | 10000 | 8000 | 80% | 9000 | 18.7 | 12.1 | 9.8 | 10000 | 8000 | 80% | 1.98 | Residential | 187.5 | Yes | 0.75 | Both
204462441 | Mini/Multi Split | Armstrong Air | HRCU-A-CB | 4DHP1S12S-1P |  | Mini-Splits(Ducted) | DMD212S4-1P |  | 12000 | 21.5 |  | 12.5 | 11.5 |  | 12000 | 9300 | 77.5% | 11500 | 19 | 11.7 | 10 | 12000 | 8400 | 70% | 1.9 | Residential | 240 | Yes | 0.96 | Both
204462443 | Mini/Multi Split | Armstrong Air | HRCU-A-CB | 4DHP1S24S-1P |  | Mini-Splits(Ducted) | DMD224S4-1P |  | 24000 | 21.5 |  | 12.5 | 11 |  | 24400 | 18000 | 73.77% | 23000 | 19 | 11.7 | 10 | 24400 | 18400 | 75.41% | 2 | Residential | 480 | Yes | 1.92 | Both
204462798 | Mini/Multi Split | AIR-CON | HRCU-A-CB-O | AMSCI4H4S24 |  | Ducted Indoor Units |  |  | 24000 | 21 |  | 12.1 | 10 |  | 24000 | 14600 | 60.83% | 24000 | 21 | 12.1 | 8.6 | 24600 | 24000 | 97.56% | 1.84 | Residential | 500 | Yes | 2 | Yes
204462799 | Mini/Multi Split | AIR-CON | HMSR-A-CB-O | AMSCI4H4S36 |  | Ducted Indoor Units |  |  | 32000 | 19.5 |  | 12 | 10.8 |  | 36000 | 23000 | 63.89% | 32000 | 19.5 | 12 | 8.9 | 37600 | 36000 | 95.74% | 1.84 | Residential | 667.5 | Yes | 2.67 | Yes
204469761 | Mini/Multi Split | MRCOOL | HRCU-A-CB | O-ES-09-HP-C-230 |  | Mini-Splits(Ducted) | DUCT-09HP-230 |  | 9000 | 20.5 |  | 13.5 | 11.5 |  | 10000 | 8000 | 80% | 9000 | 18.7 | 12.1 | 9.8 | 10000 | 8000 | 80% | 1.98 | Residential | 187.5 | Yes | 0.75 | Both
204469762 | Mini/Multi Split | MRCOOL | HRCU-A-CB | O-ES-12-HP-C-230 |  | Mini-Splits(Ducted) | DUCT-12HP-230 |  | 12000 | 21.5 |  | 12.5 | 11.5 |  | 12000 | 9300 | 77.5% | 11500 | 19 | 11.7 | 10 | 12000 | 8400 | 70% | 1.9 | Residential | 240 | Yes | 0.96 | Both
204469764 | Mini/Multi Split | MRCOOL | HRCU-A-CB | O-ES-24-HP-C-230 |  | Mini-Splits(Ducted) | DUCT-24HP-230 |  | 24000 | 21.5 |  | 12.5 | 11 |  | 24400 | 18000 | 73.77% | 23000 | 19 | 11.7 | 10 | 24400 | 18400 | 75.41% | 2 | Residential | 480 | Yes | 1.92 | Both
204469768 | Mini/Multi Split | MRCOOL | HRCU-A-CB | O-HH-09-HP-C-230 |  | Mini-Splits(Ducted) | DUCT-09HP-230 |  | 9000 | 23 |  | 13.5 | 12 |  | 10000 | 10100 | 101% | 9000 | 18.5 | 12.1 | 11.5 | 10000 | 10800 | 108% | 1.9 | Residential | 187.5 | Yes | 0.75 | Both
204469769 | Mini/Multi Split | MRCOOL | HRCU-A-CB | O-HH-12-HP-C-230 |  | Mini-Splits(Ducted) | DUCT-12HP-230 |  | 12000 | 20.5 |  | 12.5 | 11 |  | 12000 | 10600 | 88.33% | 12000 | 19 | 11.7 | 10 | 12000 | 11800 | 98.33% | 1.75 | Residential | 250 | Yes | 1 | Both
204469771 | Mini/Multi Split | MRCOOL | HRCU-A-CB | O-HH-24-HP-C-230 |  | Mini-Splits(Ducted) | DUCT-24HP-230 |  | 24000 | 20.5 |  | 12.5 | 12.5 |  | 24000 | 23000 | 95.83% | 24000 | 19.2 | 11.7 | 10.5 | 24000 | 24000 | 100% | 1.9 | Residential | 500 | Yes | 2 | Both
204543103 | Mini/Multi Split | WABBAN | HRCU-A-CB | BBOB3009HFN1MX0-W |  | Mini-Splits(Ducted) | BBMTIU09HWFN1-M |  | 9000 | 23 |  | 13.5 | 12 |  | 10000 | 10100 | 101% | 9000 | 18.5 | 12.1 | 11.5 | 10000 | 10800 | 108% | 1.9 | Residential | 187.5 | Yes | 0.75 | Both
204543104 | Mini/Multi Split | WABBAN | HRCU-A-CB | BBOB3012HFN1MV0-W |  | Mini-Splits(Ducted) | BBMTIU12HWFN1-M |  | 12000 | 20.5 |  | 12.5 | 11 |  | 12000 | 10600 | 88.33% | 12000 | 19 | 11.7 | 10 | 12000 | 11800 | 98.33% | 1.75 | Residential | 250 | Yes | 1 | Both
204543106 | Mini/Multi Split | WABBAN | HRCU-A-CB | BBOD3024HFN1MT0-W |  | Mini-Splits(Ducted) | BBMTIU24HWFN1-M |  | 24000 | 20.5 |  | 12.5 | 12.5 |  | 24000 | 23000 | 95.83% | 24000 | 19.2 | 11.7 | 10.5 | 24000 | 24000 | 100% | 1.9 | Residential | 500 | Yes | 2 | Both
204631559 | Mini/Multi Split | MIDEA | HMSV-A-CB | MV1-36DMN1-(C) |  | Ducted Indoor Units |  |  | 36000 | 17.8 |  | 11.9 | 10.4 |  | 40000 | 28000 | 70% | 36000 | 17 | 11.7 | 9.2 | 37000 | 26000 | 70.27% | 1.9 | Residential | 750 | Yes | 3 | Yes
204631569 | Mini/Multi Split | LENNOX | HMSV-A-CB | VPB036H4M-3P |  | Ducted Indoor Units |  |  | 36000 | 17.8 |  | 11.9 | 10.4 |  | 40000 | 28000 | 70% | 36000 | 17 | 11.7 | 9.2 | 37000 | 26000 | 70.27% | 1.9 | Residential | 750 | Yes | 3 | Yes
204760845 | Mini/Multi Split | KANIONco | HRCU-A-CB | KD-12R410AH |  | Mini-Splits(Ducted) | KD-12R410AH |  | 12000 | 21.5 |  | 12.5 | 11.5 |  | 12000 | 9300 | 77.5% | 11500 | 19 | 11.7 | 10 | 12000 | 8400 | 70% | 1.9 | Residential | 240 | Yes | 0.96 | Both
204760847 | Mini/Multi Split | KANIONco | HRCU-A-CB | KD-24R410AH |  | Mini-Splits(Ducted) | KD-24R410AH |  | 24000 | 21.5 |  | 12.5 | 11 |  | 24400 | 18000 | 73.77% | 23000 | 19 | 11.7 | 10 | 24400 | 18400 | 75.41% | 2 | Residential | 480 | Yes | 1.92 | Both
204793304 | Mini/Multi Split | DIAL | HRCU-A-CB-O | 24000Z-03-O |  | Ducted Indoor Units |  |  | 24000 | 21 |  | 12.1 | 10 |  | 24000 | 14600 | 60.83% | 24000 | 21 | 12.1 | 8.6 | 24600 | 24000 | 97.56% | 1.84 | Residential | 500 | Yes | 2 | Yes
204793305 | Mini/Multi Split | DIAL | HMSR-A-CB-O | 36000Z-04-O |  | Ducted Indoor Units |  |  | 32000 | 19.5 |  | 12 | 10.8 |  | 36000 | 23000 | 63.89% | 32000 | 19.5 | 12 | 8.9 | 37600 | 36000 | 95.74% | 1.84 | Residential | 667.5 | Yes | 2.67 | Yes
204816625 | Mini/Multi Split | HISENSE | HRCU-A-CB | AMW2-18U3SFA |  | Ducted Indoor Units |  |  | 18000 | 19 |  | 11.5 | 9.6 |  | 18000 | 12700 | 70.56% | 18000 | 19 | 11.5 | 9.4 | 20200 | 18000 | 89.11% | 1.84 | Residential | 375 | Yes | 1.5 | Yes
204835479 | Mini/Multi Split | HISENSE | HRCU-A-CB | AUW-09U3SS |  | Mini-Splits(Ducted) | ADT-09UX3SBL |  | 9000 | 20 |  | 12 | 10 |  | 11000 | 6500 | 59.09% | 9000 | 18 | 12 | 9 | 10000 | 7100 | 71% | 2.1 | Residential | 187.5 | Yes | 0.75 | Both
204835496 | Mini/Multi Split | YORK | HRCU-A-CB | YUJE12BYTMCMO-X |  | Mini-Splits(Ducted) | YEJE12BXTMCM-WX |  | 12000 | 21.5 |  | 12.5 | 11.5 |  | 12000 | 9300 | 77.5% | 11500 | 19 | 11.7 | 10 | 12000 | 8400 | 70% | 1.9 | Residential | 240 | Yes | 0.96 | Both
204835498 | Mini/Multi Split | YORK | HRCU-A-CB | YUJE24BYTMCMO-X |  | Mini-Splits(Ducted) | YEJE24BXTMCM-WX |  | 24000 | 21.5 |  | 12.5 | 11 |  | 24400 | 18000 | 73.77% | 23000 | 19 | 11.7 | 10 | 24400 | 18400 | 75.41% | 2 | Residential | 480 | Yes | 1.92 | Both
205048198 | Mini/Multi Split | FRIEDRICH | HRCU-A-CB | FPHFR09A3A |  | Mini-Splits(Ducted) | FPHFD09A3A |  | 9000 | 20 |  | 12 | 10 |  | 11000 | 6500 | 59.09% | 9000 | 18 | 12 | 9 | 10000 | 7100 | 71% | 2.1 | Residential | 187.5 | Yes | 0.75 | Both
205123807 | Mini/Multi Split | FUJITSU | HRCU-A-CB | AOU24RGLX |  | Mini-Splits(Ducted) | AMUG24LMAS |  | 24000 | 19 |  | 12 | 10.7 |  | 27000 | 18700 | 69.26% | 24000 | 17.6 | 11.7 | 9.2 | 27000 | 19800 | 73.33% | 1.8 | Residential | 500 | Yes | 2 | Both
205123809 | Mini/Multi Split | FUJITSU | HRCU-A-CB | AOUG36LMAS1 |  | Mini-Splits(Ducted) | AMUG36LMAS |  | 36000 | 18 |  | 11.3 | 10.2 |  | 42000 | 29400 | 70% | 36000 | 17.1 | 10.7 | 8.8 | 42000 | 32800 | 78.1% | 2 | Residential | 750 | Yes | 3 | Yes
205123811 | Mini/Multi Split | HISENSE | HMSV-A-CB | AMW5-42U3STA |  | Ducted Indoor Units |  |  | 41000 | 18 |  | 10 | 9.5 |  | 42000 | 28400 | 67.62% | 41000 | 18 | 10 | 8.8 | 45000 | 36000 | 80% | 1.84 | Residential | 855 | Yes | 3.42
205129516 | Mini/Multi Split | AIR-CON | HRCU-A-CB | ASLCI4H4S09 |  | Mini-Splits(Ducted) | ASLEK4H4S09 |  | 9000 | 20 |  | 12 | 10 |  | 11000 | 6500 | 59.09% | 9000 | 18 | 12 | 9 | 10000 | 7100 | 71% | 2.1 | Residential | 187.5 | Yes | 0.75 | Both
205141511 | Mini/Multi Split | FRIEDRICH | HMSV-A-CB | FPHMR42A3A |  | Ducted Indoor Units |  |  | 41000 | 18 |  | 10 | 9.5 |  | 42000 | 28400 | 67.62% | 41000 | 18 | 10 | 8.8 | 45000 | 36000 | 80% | 1.84 | Residential | 855 | Yes | 3.42
205142812 | Mini/Multi Split | SAMSUNG | HMSR-A-CB | AM053TXMDCH |  | Ducted Indoor Units |  |  | 53000 | 17.5 |  | 9.45 | 10 |  | 61000 | 36400 | 59.67% | 53000 | 17.5 | 9.45 | 8.8 | 61000 | 43000 | 70.49% | 1.9 | Residential | 1105 | Yes | 4.42 | Yes
205150425 | Mini/Multi Split | AIR-CON | HMSV-A-CB | AMSCI4H4S42 |  | Ducted Indoor Units |  |  | 41000 | 18 |  | 10 | 9.5 |  | 42000 | 28400 | 67.62% | 41000 | 18 | 10 | 8.8 | 45000 | 36000 | 80% | 1.84 | Residential | 855 | Yes | 3.42
205150428 | Mini/Multi Split | FRIEDRICH | HRCU-A-CB | FPHMR18A3A |  | Ducted Indoor Units |  |  | 18000 | 19 |  | 11.5 | 9.6 |  | 18000 | 12700 | 70.56% | 18000 | 19 | 11.5 | 9.4 | 20200 | 18000 | 89.11% | 1.84 | Residential | 375 | Yes | 1.5 | Yes
205150431 | Mini/Multi Split | AIR-CON | HRCU-A-CB | AMSCI4H4S18 |  | Ducted Indoor Units |  |  | 18000 | 19 |  | 11.5 | 9.6 |  | 18000 | 12700 | 70.56% | 18000 | 19 | 11.5 | 9.4 | 20200 | 18000 | 89.11% | 1.84 | Residential | 375 | Yes | 1.5 | Yes
205230038 | Mini/Multi Split | SAMSUNG | HMSR-A-CB | AM036TXMDCH |  | Ducted Indoor Units |  |  | 38000 | 17.2 |  | 11.2 | 9.5 |  | 42000 | 25000 | 59.52% | 38000 | 16.5 | 11.2 | 8.2 | 42000 | 31000 | 73.81% | 1.9 | Residential | 792.5 | Yes | 3.17 | Yes
205230039 | Mini/Multi Split | SAMSUNG | HMSR-A-CB | AM048TXMDCH |  | Ducted Indoor Units |  |  | 48000 | 17.2 |  | 10.2 | 10.4 |  | 54000 | 29000 | 53.7% | 48000 | 17.2 | 10.2 | 8.8 | 54000 | 38000 | 70.37% | 1.9 | Residential | 1000 | Yes | 4 | Yes
205263851 | Mini/Multi Split | C&H | HRCU-A-CB | CH-HYP09SPH230VO |  | Mini-Splits(Ducted) | CH-M09DTUI |  | 9000 | 23 |  | 13.5 | 12 |  | 10000 | 10100 | 101% | 9000 | 18.5 | 12.1 | 11.5 | 10000 | 10800 | 108% | 1.9 | Residential | 187.5 | Yes | 0.75 | Both
205263852 | Mini/Multi Split | C&H | HRCU-A-CB | CH-09SPH-230VO |  | Mini-Splits(Ducted) | CH-M09DTUI |  | 9000 | 20.5 |  | 13.5 | 11.5 |  | 10000 | 8000 | 80% | 9000 | 18.7 | 12.1 | 9.8 | 10000 | 8000 | 80% | 1.98 | Residential | 187.5 | Yes | 0.75 | Both
205263853 | Mini/Multi Split | C&H | HRCU-A-CB | CH-HYP12SPH230VO |  | Mini-Splits(Ducted) | CH-M12DTUI |  | 12000 | 20.5 |  | 12.5 | 11 |  | 12000 | 10600 | 88.33% | 12000 | 19 | 11.7 | 10 | 12000 | 11800 | 98.33% | 1.75 | Residential | 250 | Yes | 1 | Both
205263854 | Mini/Multi Split | C&H | HRCU-A-CB | CH-12SPH-230VO |  | Mini-Splits(Ducted) | CH-M12DTUI |  | 12000 | 21.5 |  | 12.5 | 11.5 |  | 12000 | 9300 | 77.5% | 11500 | 19 | 11.7 | 10 | 12000 | 8400 | 70% | 1.9 | Residential | 240 | Yes | 0.96 | Both
205263857 | Mini/Multi Split | C&H | HRCU-A-CB | CH-24LCU/O |  | Mini-Splits(Ducted) | CH-M24DTUI |  | 24000 | 20.5 |  | 12.5 | 12.5 |  | 24000 | 23000 | 95.83% | 24000 | 19.2 | 11.7 | 10.5 | 24000 | 24000 | 100% | 1.9 | Residential | 500 | Yes | 2 | Both
205263858 | Mini/Multi Split | C&H | HRCU-A-CB | CH-HYP24SPH230VO |  | Mini-Splits(Ducted) | CH-M24DTUI |  | 24000 | 20.5 |  | 12.5 | 12.5 |  | 24000 | 23000 | 95.83% | 24000 | 19.2 | 11.7 | 10.5 | 24000 | 24000 | 100% | 1.9 | Residential | 500 | Yes | 2 | Both
205263859 | Mini/Multi Split | C&H | HRCU-A-CB | CH-24SPH-230VO |  | Mini-Splits(Ducted) | CH-M24DTUI |  | 24000 | 21.5 |  | 12.5 | 11 |  | 24400 | 18000 | 73.77% | 23000 | 19 | 11.7 | 10 | 24400 | 18400 | 75.41% | 2 | Residential | 480 | Yes | 1.92 | Both
205281386 | Mini/Multi Split | NOVAIR PLUS | HRCU-A-CB | 09EVONVO |  | Mini-Splits(Ducted) | 09EVDNVI |  | 9000 | 23 |  | 13.5 | 12 |  | 10000 | 10100 | 101% | 9000 | 18.5 | 12.1 | 11.5 | 10000 | 10800 | 108% | 1.9 | Residential | 187.5 | Yes | 0.75 | Both
205281387 | Mini/Multi Split | NOVAIR PLUS | HRCU-A-CB | 09EVANVO |  | Mini-Splits(Ducted) | 09EVDNVI |  | 9000 | 20.5 |  | 13.5 | 11.5 |  | 10000 | 8000 | 80% | 9000 | 18.7 | 12.1 | 9.8 | 10000 | 8000 | 80% | 1.98 | Residential | 187.5 | Yes | 0.75 | Both
205281388 | Mini/Multi Split | NOVAIR PLUS | HRCU-A-CB | 12EVONVO |  | Mini-Splits(Ducted) | 12EVDNVI |  | 12000 | 20.5 |  | 12.5 | 11 |  | 12000 | 10600 | 88.33% | 12000 | 19 | 11.7 | 10 | 12000 | 11800 | 98.33% | 1.75 | Residential | 250 | Yes | 1 | Both
205281389 | Mini/Multi Split | NOVAIR PLUS | HRCU-A-CB | 12EVANVO |  | Mini-Splits(Ducted) | 12EVDNVI |  | 12000 | 21.5 |  | 12.5 | 11.5 |  | 12000 | 9300 | 77.5% | 11500 | 19 | 11.7 | 10 | 12000 | 8400 | 70% | 1.9 | Residential | 240 | Yes | 0.96 | Both
205281392 | Mini/Multi Split | NOVAIR PLUS | HRCU-A-CB | 24EVONVO |  | Mini-Splits(Ducted) | 24EVDNVI |  | 24000 | 20.5 |  | 12.5 | 12.5 |  | 24000 | 23000 | 95.83% | 24000 | 19.2 | 11.7 | 10.5 | 24000 | 24000 | 100% | 1.9 | Residential | 500 | Yes | 2 | Both
205281393 | Mini/Multi Split | NOVAIR PLUS | HRCU-A-CB | 24EVANVO |  | Mini-Splits(Ducted) | 24EVDNVI |  | 24000 | 21.5 |  | 12.5 | 11 |  | 24400 | 18000 | 73.77% | 23000 | 19 | 11.7 | 10 | 24400 | 18400 | 75.41% | 2 | Residential | 480 | Yes | 1.92 | Both
205300166 | Mini/Multi Split | ELIOS | HRCU-A-CB | DE09HOS23230E2 |  | Mini-Splits(Ducted) | DM09HIDU230X5 |  | 9000 | 20.5 |  | 13.5 | 11.5 |  | 10000 | 8000 | 80% | 9000 | 18.7 | 12.1 | 9.8 | 10000 | 8000 | 80% | 1.98 | Residential | 187.5 | Yes | 0.75 | Both
205300167 | Mini/Multi Split | ELIOS | HRCU-A-CB | DE12HOS23230E2 |  | Mini-Splits(Ducted) | DM12HIDU230X5 |  | 12000 | 21.5 |  | 12.5 | 11.5 |  | 12000 | 9300 | 77.5% | 11500 | 19 | 11.7 | 10 | 12000 | 8400 | 70% | 1.9 | Residential | 240 | Yes | 0.96 | Both
205300169 | Mini/Multi Split | ELIOS | HRCU-A-CB | DE24HOS23230E2 |  | Mini-Splits(Ducted) | DM24HIDU230X5 |  | 24000 | 21.5 |  | 12.5 | 11 |  | 24400 | 18000 | 73.77% | 23000 | 19 | 11.7 | 10 | 24400 | 18400 | 75.41% | 2 | Residential | 480 | Yes | 1.92 | Both
205300173 | Mini/Multi Split | ELIOS | HRCU-A-CB | DE09HOS25230E3 |  | Mini-Splits(Ducted) | DM09HIDU230X5 |  | 9000 | 23 |  | 13.5 | 12 |  | 10000 | 10100 | 101% | 9000 | 18.5 | 12.1 | 11.5 | 10000 | 10800 | 108% | 1.9 | Residential | 187.5 | Yes | 0.75 | Both
205300174 | Mini/Multi Split | ELIOS | HRCU-A-CB | DE12HOS25230E3 |  | Mini-Splits(Ducted) | DM12HIDU230X5 |  | 12000 | 20.5 |  | 12.5 | 11 |  | 12000 | 10600 | 88.33% | 12000 | 19 | 11.7 | 10 | 12000 | 11800 | 98.33% | 1.75 | Residential | 250 | Yes | 1 | Both
205300176 | Mini/Multi Split | ELIOS | HRCU-A-CB | DE24HOS25230E3 |  | Mini-Splits(Ducted) | DM24HIDU230X5 |  | 24000 | 20.5 |  | 12.5 | 12.5 |  | 24000 | 23000 | 95.83% | 24000 | 19.2 | 11.7 | 10.5 | 24000 | 24000 | 100% | 1.9 | Residential | 500 | Yes | 2 | Both
205300195 | Mini/Multi Split | NORTON AIR CONDITIONERS | HRCU-A-CB | OHP14-09-12-22 |  | Mini-Splits(Ducted) | DHP14-09-12-U |  | 9000 | 20.5 |  | 13.5 | 11.5 |  | 10000 | 8000 | 80% | 9000 | 18.7 | 12.1 | 9.8 | 10000 | 8000 | 80% | 1.98 | Residential | 187.5 | Yes | 0.75 | Both
205300196 | Mini/Multi Split | NORTON AIR CONDITIONERS | HRCU-A-CB | OHP14-12-12-22 |  | Mini-Splits(Ducted) | DHP14-12-12-U |  | 12000 | 21.5 |  | 12.5 | 11.5 |  | 12000 | 9300 | 77.5% | 11500 | 19 | 11.7 | 10 | 12000 | 8400 | 70% | 1.9 | Residential | 240 | Yes | 0.96 | Both
205300198 | Mini/Multi Split | NORTON AIR CONDITIONERS | HRCU-A-CB | OHP14-24-12-22 |  | Mini-Splits(Ducted) | DHP14-24-12-U |  | 24000 | 21.5 |  | 12.5 | 11 |  | 24400 | 18000 | 73.77% | 23000 | 19 | 11.7 | 10 | 24400 | 18400 | 75.41% | 2 | Residential | 480 | Yes | 1.92 | Both
205300199 | Mini/Multi Split | NORTON AIR CONDITIONERS | HRCU-A-CB | OHP14-09-12-25 |  | Mini-Splits(Ducted) | DHP14-09-12-U |  | 9000 | 23 |  | 13.5 | 12 |  | 10000 | 10100 | 101% | 9000 | 18.5 | 12.1 | 11.5 | 10000 | 10800 | 108% | 1.9 | Residential | 187.5 | Yes | 0.75 | Both
205300200 | Mini/Multi Split | NORTON AIR CONDITIONERS | HRCU-A-CB | OHP14-12-12-25 |  | Mini-Splits(Ducted) | DHP14-12-12-U |  | 12000 | 20.5 |  | 12.5 | 11 |  | 12000 | 10600 | 88.33% | 12000 | 19 | 11.7 | 10 | 12000 | 11800 | 98.33% | 1.75 | Residential | 250 | Yes | 1 | Both
205300202 | Mini/Multi Split | NORTON AIR CONDITIONERS | HRCU-A-CB | OHP14-24-12-25 |  | Mini-Splits(Ducted) | DHP14-24-12-U |  | 24000 | 20.5 |  | 12.5 | 12.5 |  | 24000 | 23000 | 95.83% | 24000 | 19.2 | 11.7 | 10.5 | 24000 | 24000 | 100% | 1.9 | Residential | 500 | Yes | 2 | Both
205355553 | Mini/Multi Split | AC PRO.COM | HRCU-A-CB | AOBA30-09HFN1-MT0W |  | Mini-Splits(Ducted) | ATIU-09HWFN1-M |  | 9000 | 20.5 |  | 13.5 | 11.5 |  | 10000 | 8000 | 80% | 9000 | 18.7 | 12.1 | 9.8 | 10000 | 8000 | 80% | 1.98 | Residential | 187.5 | Yes | 0.75 | Both
205355554 | Mini/Multi Split | AC PRO.COM | HRCU-A-CB | AOB30-12HFN1-MT0W |  | Mini-Splits(Ducted) | ATIU-12HWFN1-M |  | 12000 | 21.5 |  | 12.5 | 11.5 |  | 12000 | 9300 | 77.5% | 11500 | 19 | 11.7 | 10 | 12000 | 8400 | 70% | 1.9 | Residential | 240 | Yes | 0.96 | Both
205355556 | Mini/Multi Split | AC PRO.COM | HRCU-A-CB | AOD31-24HFN1-MT0W |  | Mini-Splits(Ducted) | ATIU-24HWFN1-M |  | 24000 | 21.5 |  | 12.5 | 11 |  | 24400 | 18000 | 73.77% | 23000 | 19 | 11.7 | 10 | 24400 | 18400 | 75.41% | 2 | Residential | 480 | Yes | 1.92 | Both
205470429 | Mini/Multi Split | Breeze33 | HRCU-A-CB | BZ33-HYP09HPOUT2-P |  | Mini-Splits(Ducted) | BZ33-DIDU9-P |  | 9000 | 23 |  | 13.5 | 12 |  | 10000 | 10100 | 101% | 9000 | 18.5 | 12.1 | 11.5 | 10000 | 10800 | 108% | 1.9 | Residential | 187.5 | Yes | 0.75 | Both
205470430 | Mini/Multi Split | Breeze33 | HRCU-A-CB | BZ33-HYP12HPOUT2-P |  | Mini-Splits(Ducted) | BZ33-DIDU12-P |  | 12000 | 20.5 |  | 12.5 | 11 |  | 12000 | 10600 | 88.33% | 12000 | 19 | 11.7 | 10 | 12000 | 11800 | 98.33% | 1.75 | Residential | 250 | Yes | 1 | Both
205767337 | Mini/Multi Split | MDV | HRCU-A-CB | MOE30U-36HFN1-M-[X] |  | Mini-Splits(Ducted) | MTI-36HWFN1-M |  | 36000 | 17.5 |  | 9 | 11.5 |  | 40000 | 34000 | 85% | 36000 | 16.5 | 9 | 11 | 42000 | 36000 | 85.71% | 1.98 | Residential | 750 | Yes | 3 | Yes
205772835 | Mini/Multi Split | Weathermaker | HRCU-A-CB | 38MAQB09R--3 |  | Mini-Splits(Ducted) | 40MBDQ09---3 |  | 9000 | 23 |  | 13.5 | 12 |  | 10000 | 10100 | 101% | 9000 | 18.5 | 12.1 | 11.5 | 10000 | 10800 | 108% | 1.9 | Residential | 187.5 | Yes | 0.75 | Both
205772836 | Mini/Multi Split | Weathermaker | HRCU-A-CB | 38MAQB12R--3 |  | Mini-Splits(Ducted) | 40MBDQ12---3 |  | 12000 | 20.5 |  | 12.5 | 11 |  | 12000 | 10600 | 88.33% | 12000 | 19 | 11.7 | 10 | 12000 | 11800 | 98.33% | 1.75 | Residential | 250 | Yes | 1 | Both
205772838 | Mini/Multi Split | Weathermaker | HRCU-A-CB | 38MAQB24R--3 |  | Mini-Splits(Ducted) | 40MBDQ24---3 |  | 24000 | 20.5 |  | 12.5 | 12.5 |  | 24000 | 23000 | 95.83% | 24000 | 19.2 | 11.7 | 10.5 | 24000 | 24000 | 100% | 1.9 | Residential | 500 | Yes | 2 | Both
205778930 | Mini/Multi Split | CIAC | HRCU-A-CB | CM43BX009-H3N1H |  | Mini-Splits(Ducted) | CC43BX009-E3N1H |  | 9000 | 20.5 |  | 13.5 | 11.5 |  | 10000 | 8000 | 80% | 9000 | 18.7 | 12.1 | 9.8 | 10000 | 8000 | 80% | 1.98 | Residential | 187.5 | Yes | 0.75 | Both
205778931 | Mini/Multi Split | CIAC | HRCU-A-CB | CM43BX012-H3N1H |  | Mini-Splits(Ducted) | CC43BX012-E3N1H |  | 12000 | 21.5 |  | 12.5 | 11.5 |  | 12000 | 9300 | 77.5% | 11500 | 19 | 11.7 | 10 | 12000 | 8400 | 70% | 1.9 | Residential | 240 | Yes | 0.96 | Both
205778933 | Mini/Multi Split | CIAC | HRCU-A-CB | CM43BX024-H3N1H |  | Mini-Splits(Ducted) | CC43BX024-E3N1H |  | 24000 | 21.5 |  | 12.5 | 11 |  | 24400 | 18000 | 73.77% | 23000 | 19 | 11.7 | 10 | 24400 | 18400 | 75.41% | 2 | Residential | 480 | Yes | 1.92 | Both
205782160 | Mini/Multi Split | LENNOX | HRCU-A-CB | MLB036S4S-1P |  | Mini-Splits(Ducted) | MMDB036S4-2P |  | 36000 | 17.5 |  | 9 | 11.5 |  | 40000 | 34000 | 85% | 36000 | 16.5 | 9 | 11 | 42000 | 36000 | 85.71% | 1.98 | Residential | 750 | Yes | 3 | Yes
205788767 | Mini/Multi Split | LG | HRCU-A-CB | LUU240HHV |  | Mini-Splits(Ducted) | LHN248HV |  | 23000 | 18.2 |  | 12.5 | 10.8 |  | 27000 | 18200 | 67.41% | 23000 | 16.75 | 12 | 9.4 | 27000 | 28400 | 105.2% | 1.88 | Residential | 480 | Yes | 1.92 | Both
205788769 | Mini/Multi Split | LG | HRCU-A-CB | LUU360HHV |  | Mini-Splits(Ducted) | LHN368HV |  | 36000 | 19 |  | 12.5 | 10.2 |  | 40000 | 25000 | 62.5% | 36000 | 18.3 | 12 | 9.2 | 40000 | 33600 | 84% | 1.87 | Residential | 750 | Yes | 3 | Both
205788770 | Mini/Multi Split | LG | HRCU-A-CB | LUU420HHV |  | Mini-Splits(Ducted) | LHN428HV |  | 42000 | 19 |  | 12.5 | 10.9 |  | 48000 | 28400 | 59.17% | 42000 | 18.7 | 12.05 | 9.15 | 48000 | 39500 | 82.29% | 2.08 | Residential | 875 | Yes | 3.5 | Both
205788772 | Mini/Multi Split | LG | HRCU-A-CB | LUU480HHV |  | Mini-Splits(Ducted) | LHN488HV |  | 46000 | 18.7 |  | 12.5 | 11.2 |  | 50000 | 31600 | 63.2% | 46000 | 17.7 | 11.7 | 9.4 | 50000 | 41000 | 82% | 2.07 | Residential | 957.5 | Yes | 3.83 | Both
205788773 | Mini/Multi Split | LG | HRCU-A-CB | LUU360HHV |  | Mini-Splits(Ducted) | LVN361HV4 |  | 33000 | 17.8 |  | 12.5 | 10.7 |  | 37500 | 23800 | 63.47% | 33000 | 16.4 | 11.95 | 9.3 | 37600 | 33800 | 89.89% | 1.81 | Residential | 687.5 | Yes | 2.75 | Both
205788774 | Mini/Multi Split | LG | HRCU-A-CB | LUU180HHV |  | Mini-Splits(Ducted) | LVN181HV4 |  | 18000 | 19.2 |  | 13.6 | 10.4 |  | 20000 | 13400 | 67% | 18000 | 17.05 | 13.35 | 8.9 | 20000 | 16500 | 82.5% | 2.09 | Residential | 375 | Yes | 1.5 | Both
205788775 | Mini/Multi Split | LG | HRCU-A-CB | LUU240HHV |  | Mini-Splits(Ducted) | LVN241HV4 |  | 24000 | 19.5 |  | 12.7 | 11 |  | 27000 | 18300 | 67.78% | 24000 | 16.45 | 11.9 | 9.25 | 27000 | 24200 | 89.63% | 1.8 | Residential | 500 | Yes | 2 | Both
205788776 | Mini/Multi Split | LG | HRCU-A-CB | LUU420HHV |  | Mini-Splits(Ducted) | LVN420HV |  | 42000 | 19.6 |  | 12.5 | 11 |  | 48000 | 29200 | 60.83% | 42000 | 17.3 | 12 | 9.45 | 48000 | 40000 | 83.33% | 2.27 | Residential | 875 | Yes | 3.5 | Both
205788777 | Mini/Multi Split | LG | HRCU-A-CB | LUU480HHV |  | Mini-Splits(Ducted) | LVN480HV |  | 46000 | 19 |  | 12.5 | 10.5 |  | 50000 | 30800 | 61.6% | 46000 | 17.75 | 11.95 | 9.4 | 50000 | 40500 | 81% | 2.25 | Residential | 957.5 | Yes | 3.83 | Both
205901586 | Mini/Multi Split | C&H | HRCU-A-CB | CH-HYP36LCUO |  | Mini-Splits(Ducted) | CH-36LCDTU/I |  | 36000 | 17.5 |  | 9 | 11.5 |  | 40000 | 34000 | 85% | 36000 | 16.5 | 9 | 11 | 42000 | 36000 | 85.71% | 1.98 | Residential | 750 | Yes | 3 | Yes
205921390 | Mini/Multi Split | SENVILLE | HRCU-A-CB | SENA/09HF/OZ |  | Mini-Splits(Ducted) | SENA/09HF/ID |  | 9000 | 23 |  | 13.5 | 12 |  | 10000 | 10100 | 101% | 9000 | 18.5 | 12.1 | 11.5 | 10000 | 10800 | 108% | 1.9 | Residential | 187.5 | Yes | 0.75 | Both
205921391 | Mini/Multi Split | SENVILLE | HRCU-A-CB | SENA/12HF/OZ |  | Mini-Splits(Ducted) | SENA/12HF/ID |  | 12000 | 20.5 |  | 12.5 | 11 |  | 12000 | 10600 | 88.33% | 12000 | 19 | 11.7 | 10 | 12000 | 11800 | 98.33% | 1.75 | Residential | 250 | Yes | 1 | Both
205921393 | Mini/Multi Split | SENVILLE | HRCU-A-CB | SENA/24HF/OZ |  | Mini-Splits(Ducted) | SENA/24HF/ID |  | 24000 | 20.5 |  | 12.5 | 12.5 |  | 24000 | 23000 | 95.83% | 24000 | 19.2 | 11.7 | 10.5 | 24000 | 24000 | 100% | 1.9 | Residential | 500 | Yes | 2 | Both
205921401 | Mini/Multi Split | KARDA | HRCU-A-CB | 1PAMSHH24-SZO-20.5 |  | Mini-Splits(Ducted) | 2KARDA24UVD |  | 24000 | 20.5 |  | 12.5 | 12.5 |  | 24000 | 23000 | 95.83% | 24000 | 19.2 | 11.7 | 10.5 | 24000 | 24000 | 100% | 1.9 | Residential | 500 | Yes | 2 | Both
205921404 | Mini/Multi Split | KARDA | HRCU-A-CB | 1PAMSHH12-SZO-22.5 |  | Mini-Splits(Ducted) | 2KARDA12UVD |  | 12000 | 20.5 |  | 12.5 | 11 |  | 12000 | 10600 | 88.33% | 12000 | 19 | 11.7 | 10 | 12000 | 11800 | 98.33% | 1.75 | Residential | 250 | Yes | 1 | Both
205967236 | Mini/Multi Split | LG | HMSR-A-CB | ARUM048GSS5 |  | Ducted Indoor Units |  |  | 48000 | 17.5 |  | 13 | 11 |  | 54000 | 36400 | 67.41% | 48000 | 17 | 12.2 | 10 | 56000 | 48000 | 85.71% | 1.83 | Residential | 1000 | Yes | 4 | Both
205967238 | Mini/Multi Split | LG | HMSR-A-CB | ARUM036GSS5 |  | Ducted Indoor Units |  |  | 36000 | 18.3 |  | 13 | 11.4 |  | 42000 | 28000 | 66.67% | 36000 | 17 | 13.5 | 10.1 | 43500 | 48000 | 110.3% | 1.83 | Residential | 750 | Yes | 3 | Both
205992983 | Mini/Multi Split | THERMOCORE SYSTEMS | HRCU-A-CB | T321S-H224-C |  | Mini-Splits(Ducted) | T3C21S-H224-EDT |  | 24000 | 21.5 |  | 12.5 | 11 |  | 24400 | 18000 | 73.77% | 23000 | 19 | 11.7 | 10 | 24400 | 18400 | 75.41% | 2 | Residential | 480 | Yes | 1.92 | Both
205992984 | Mini/Multi Split | THERMOCORE SYSTEMS | HRCU-A-CB | T4HH21S-H224-C |  | Mini-Splits(Ducted) | T3C21S-H224-EDT |  | 24000 | 20.5 |  | 12.5 | 12.5 |  | 24000 | 23000 | 95.83% | 24000 | 19.2 | 11.7 | 10.5 | 24000 | 24000 | 100% | 1.9 | Residential | 500 | Yes | 2 | Both
206221521 | Mini/Multi Split | RUUD | HMSV-A-CB | ROMH18FXZHJ |  | Ducted Indoor Units |  |  | 18000 | 19 |  | 12.4 | 9 |  | 22000 | 14200 | 64.55% | 18000 | 19 | 12.4 | 9 | 22000 | 22000 | 100% | 1.84 | Residential | 375 | Yes | 1.5 | Both
206221524 | Mini/Multi Split | RUUD | HMSV-A-CB | ROMH24FXZHJ |  | Ducted Indoor Units |  |  | 22000 | 18 |  | 12.1 | 9 |  | 25000 | 15400 | 61.6% | 22000 | 17.8 | 12.1 | 9.2 | 25000 | 25600 | 102.4% | 2.06 | Residential | 457.5 | Yes | 1.83 | Both
206223013 | Mini/Multi Split | Trane / Mitsubishi Electric | HRCU-A-CB | NTXSKH36A112AA |  | Mini-Splits(Ducted) | NTXAMT36A112AA |  | 36000 | 16 |  | 9.5 | 9 |  | 37000 | 32800 | 88.65% | 36000 | 16 | 9.5 | 9 | 40000 | 29800 | 74.5% | 1.97 | Residential | 750 | Yes | 3
206314610 | Mini/Multi Split | DUOHOME | HRCU-A-CB | DOD31-24HFN1-MT0W |  | Mini-Splits(Ducted) | DTIU-24HWFN1-M |  | 24000 | 21.5 |  | 12.5 | 11 |  | 24400 | 18000 | 73.77% | 23000 | 19 | 11.7 | 10 | 24400 | 18400 | 75.41% | 2 | Residential | 480 | Yes | 1.92 | Both
206330121 | Mini/Multi Split | MDV | HRCU-A-CB | MOX230-09HFN1-MW5W |  | Mini-Splits(Ducted) | MTIU-09HWFN1-M |  | 9000 | 21 |  | 13.5 | 11.5 |  | 10000 | 7700 | 77% | 9000 | 19.2 | 12.5 | 10.2 | 10000 | 8000 | 80% | 2.1 | Residential | 187.5 | Yes | 0.75 | Both
206330123 | Mini/Multi Split | MDV | HRCU-A-CB | MOX330-09HFN1-MY5W |  | Mini-Splits(Ducted) | MTIU-09HWFN1-M |  | 9000 | 23 |  | 14 | 12 |  | 10000 | 10100 | 101% | 9000 | 20.2 | 13.2 | 12 | 10000 | 10800 | 108% | 1.9 | Residential | 187.5 | Yes | 0.75 | Both
206330124 | Mini/Multi Split | MDV | HRCU-A-CB | MOX230-12HFN1-MV5W |  | Mini-Splits(Ducted) | MTIU-12HWFN1-M |  | 12000 | 21.5 |  | 12.5 | 11.5 |  | 12000 | 9300 | 77.5% | 11500 | 19 | 11.7 | 10.3 | 12000 | 8400 | 70% | 2.26 | Residential | 240 | Yes | 0.96 | Both
206330127 | Mini/Multi Split | MDV | HRCU-A-CB | MOX330-12HFN1-MW5W |  | Mini-Splits(Ducted) | MTIU-12HWFN1-M |  | 12000 | 21.5 |  | 13 | 11.5 |  | 12000 | 10600 | 88.33% | 12000 | 19.5 | 11.7 | 10 | 12500 | 12100 | 96.8% | 1.96 | Residential | 250 | Yes | 1 | Both
206330129 | Mini/Multi Split | MDV | HRCU-A-CB | MOX430-17HFN1-MT0W |  | Mini-Splits(Ducted) | MTIU-18HWFN1-M |  | 16500 | 19.6 |  | 12.5 | 11 |  | 19000 | 15000 | 78.95% | 17000 | 18 | 11.7 | 9.5 | 19000 | 17700 | 93.16% | 1.85 | Residential | 355 | Yes | 1.42 | Both
206330133 | Mini/Multi Split | MDV | HRCU-A-CB | MOD33-24HFN1-MT0W |  | Mini-Splits(Ducted) | MTIU-24HWFN1-M |  | 24000 | 21.5 |  | 12.6 | 11.2 |  | 24600 | 20000 | 81.3% | 23000 | 19 | 12.5 | 11.2 | 25000 | 20000 | 80% | 2.3 | Residential | 480 | Yes | 1.92 | Both
206330136 | Mini/Multi Split | MDV | HRCU-A-CB | MOD30-24HFN1-MU0W |  | Mini-Splits(Ducted) | MTIU-24HWFN1-M |  | 24000 | 20.6 |  | 12.5 | 12.6 |  | 24600 | 21000 | 85.37% | 24000 | 19.2 | 12 | 10.5 | 25000 | 27000 | 108% | 2 | Residential | 500 | Yes | 2 | Both
206331447 | Mini/Multi Split | Trane / Mitsubishi Electric | HRCU-A-CB | NTXSKH36A112AA |  | Mini-Splits(Ducted) | NAXAMT36A112AA |  | 36000 | 16 |  | 9.5 | 9 |  | 37000 | 32800 | 88.65% | 36000 | 16 | 9.5 | 9 | 40000 | 29800 | 74.5% | 1.97 | Residential | 750 | Yes | 3
206347320 | Mini/Multi Split | KERR | HRCU-A-CB | A-KMH18SU-1A |  | Mini-Splits(Ducted) | B-KMH18DU-1 |  | 16500 | 19.6 |  | 12.5 | 11 |  | 19000 | 15000 | 78.95% | 17000 | 18 | 11.7 | 9.5 | 19000 | 17700 | 93.16% | 1.85 | Residential | 355 | Yes | 1.42 | Both
206347321 | Mini/Multi Split | KERR | HRCU-A-CB | A-KMH24SU-1A |  | Mini-Splits(Ducted) | B-KMH24DU-1 |  | 24000 | 20.6 |  | 12.5 | 12.6 |  | 24600 | 21000 | 85.37% | 24000 | 19.2 | 12 | 10.5 | 25000 | 27000 | 108% | 2 | Residential | 500 | Yes | 2 | Both
206348120 | Mini/Multi Split | KARDA | HRCU-A-CB | 1KARDA09SZO25 |  | Mini-Splits(Ducted) | 2PAMSDH09 |  | 9000 | 23 |  | 13.5 | 12 |  | 10000 | 10100 | 101% | 9000 | 18.5 | 12.1 | 11.5 | 10000 | 10800 | 108% | 1.9 | Residential | 187.5 | Yes | 0.75 | Both
206348121 | Mini/Multi Split | KARDA | HRCU-A-CB | 1KARDA12SZO22.5 |  | Mini-Splits(Ducted) | 2PAMSDH12 |  | 12000 | 20.5 |  | 12.5 | 11 |  | 12000 | 10600 | 88.33% | 12000 | 19 | 11.7 | 10 | 12000 | 11800 | 98.33% | 1.75 | Residential | 250 | Yes | 1 | Both
206348122 | Mini/Multi Split | KARDA | HRCU-A-CB | 2KARDA18SZO20 |  | Mini-Splits(Ducted) | 2PAMSDH18 |  | 16500 | 19.6 |  | 12.5 | 11 |  | 19000 | 15000 | 78.95% | 17000 | 18 | 11.7 | 9.5 | 19000 | 17700 | 93.16% | 1.85 | Residential | 355 | Yes | 1.42 | Both
206348123 | Mini/Multi Split | KARDA | HRCU-A-CB | 1KARDA24SZO20.5 |  | Mini-Splits(Ducted) | 2PAMSDH24 |  | 24000 | 20.6 |  | 12.5 | 12.6 |  | 24600 | 21000 | 85.37% | 24000 | 19.2 | 12 | 10.5 | 25000 | 27000 | 108% | 2 | Residential | 500 | Yes | 2 | Both
206348124 | Mini/Multi Split | PERFECTAIRE | HRCU-A-CB | 1KARDA09SZO25 |  | Mini-Splits(Ducted) | 2PAMSDH09 |  | 9000 | 23 |  | 13.5 | 12 |  | 10000 | 10100 | 101% | 9000 | 18.5 | 12.1 | 11.5 | 10000 | 10800 | 108% | 1.9 | Residential | 187.5 | Yes | 0.75 | Both
206348125 | Mini/Multi Split | PERFECTAIRE | HRCU-A-CB | 1KARDA12SZO22.5 |  | Mini-Splits(Ducted) | 2PAMSDH12 |  | 12000 | 20.5 |  | 12.5 | 11 |  | 12000 | 10600 | 88.33% | 12000 | 19 | 11.7 | 10 | 12000 | 11800 | 98.33% | 1.75 | Residential | 250 | Yes | 1 | Both
206348126 | Mini/Multi Split | PERFECTAIRE | HRCU-A-CB | 2KARDA18SZO20 |  | Mini-Splits(Ducted) | 2PAMSDH18 |  | 16500 | 19.6 |  | 12.5 | 11 |  | 19000 | 15000 | 78.95% | 17000 | 18 | 11.7 | 9.5 | 19000 | 17700 | 93.16% | 1.85 | Residential | 355 | Yes | 1.42 | Both
206348127 | Mini/Multi Split | PERFECTAIRE | HRCU-A-CB | 1KARDA24SZO20.5 |  | Mini-Splits(Ducted) | 2PAMSDH24 |  | 24000 | 20.6 |  | 12.5 | 12.6 |  | 24600 | 21000 | 85.37% | 24000 | 19.2 | 12 | 10.5 | 25000 | 27000 | 108% | 2 | Residential | 500 | Yes | 2 | Both
206350328 | Mini/Multi Split | CARRIER | HRCU-A-CB | 38MARBQ09AA3 |  | Mini-Splits(Ducted) | 40MBDQ09---3 |  | 9000 | 23 |  | 14 | 12 |  | 10000 | 10100 | 101% | 9000 | 20.2 | 13.2 | 12 | 10000 | 10800 | 108% | 1.9 | Residential | 187.5 | Yes | 0.75 | Both
206350330 | Mini/Multi Split | CARRIER | HRCU-A-CB | 38MARBQ12AA3 |  | Mini-Splits(Ducted) | 40MBDQ12---3 |  | 12000 | 21.5 |  | 13 | 11.5 |  | 12000 | 10600 | 88.33% | 12000 | 19.5 | 11.7 | 10 | 12500 | 12100 | 96.8% | 1.96 | Residential | 250 | Yes | 1 | Both
206350333 | Mini/Multi Split | CARRIER | HRCU-A-CB | 38MARBQ18AA3 |  | Mini-Splits(Ducted) | 40MBDQ18---3 |  | 16500 | 19.6 |  | 12.5 | 11 |  | 19000 | 15000 | 78.95% | 17000 | 18 | 11.7 | 9.5 | 19000 | 17700 | 93.16% | 1.85 | Residential | 355 | Yes | 1.42 | Both
206350336 | Mini/Multi Split | CARRIER | HRCU-A-CB | 38MARBQ24AA3 |  | Mini-Splits(Ducted) | 40MBDQ24---3 |  | 24000 | 20.6 |  | 12.5 | 12.6 |  | 24600 | 21000 | 85.37% | 24000 | 19.2 | 12 | 10.5 | 25000 | 27000 | 108% | 2 | Residential | 500 | Yes | 2 | Both
206350339 | Mini/Multi Split | BRYANT | HRCU-A-CB | 38MARBQ09AA3 |  | Mini-Splits(Ducted) | 40MBDQ09---3 |  | 9000 | 23 |  | 14 | 12 |  | 10000 | 10100 | 101% | 9000 | 20.2 | 13.2 | 12 | 10000 | 10800 | 108% | 1.9 | Residential | 187.5 | Yes | 0.75 | Both
206350341 | Mini/Multi Split | BRYANT | HRCU-A-CB | 38MARBQ12AA3 |  | Mini-Splits(Ducted) | 40MBDQ12---3 |  | 12000 | 21.5 |  | 13 | 11.5 |  | 12000 | 10600 | 88.33% | 12000 | 19.5 | 11.7 | 10 | 12500 | 12100 | 96.8% | 1.96 | Residential | 250 | Yes | 1 | Both
206350344 | Mini/Multi Split | BRYANT | HRCU-A-CB | 38MARBQ18AA3 |  | Mini-Splits(Ducted) | 40MBDQ18---3 |  | 16500 | 19.6 |  | 12.5 | 11 |  | 19000 | 15000 | 78.95% | 17000 | 18 | 11.7 | 9.5 | 19000 | 17700 | 93.16% | 1.85 | Residential | 355 | Yes | 1.42 | Both
206350347 | Mini/Multi Split | BRYANT | HRCU-A-CB | 38MARBQ24AA3 |  | Mini-Splits(Ducted) | 40MBDQ24---3 |  | 24000 | 20.6 |  | 12.5 | 12.6 |  | 24600 | 21000 | 85.37% | 24000 | 19.2 | 12 | 10.5 | 25000 | 27000 | 108% | 2 | Residential | 500 | Yes | 2 | Both
206350350 | Mini/Multi Split | PAYNE | HRCU-A-CB | 38MARBQ09AA3 |  | Mini-Splits(Ducted) | 40MBDQ09---3 |  | 9000 | 23 |  | 14 | 12 |  | 10000 | 10100 | 101% | 9000 | 20.2 | 13.2 | 12 | 10000 | 10800 | 108% | 1.9 | Residential | 187.5 | Yes | 0.75 | Both
206350352 | Mini/Multi Split | PAYNE | HRCU-A-CB | 38MARBQ12AA3 |  | Mini-Splits(Ducted) | 40MBDQ12---3 |  | 12000 | 21.5 |  | 13 | 11.5 |  | 12000 | 10600 | 88.33% | 12000 | 19.5 | 11.7 | 10 | 12500 | 12100 | 96.8% | 1.96 | Residential | 250 | Yes | 1 | Both
206350355 | Mini/Multi Split | PAYNE | HRCU-A-CB | 38MARBQ18AA3 |  | Mini-Splits(Ducted) | 40MBDQ18---3 |  | 16500 | 19.6 |  | 12.5 | 11 |  | 19000 | 15000 | 78.95% | 17000 | 18 | 11.7 | 9.5 | 19000 | 17700 | 93.16% | 1.85 | Residential | 355 | Yes | 1.42 | Both
206350358 | Mini/Multi Split | PAYNE | HRCU-A-CB | 38MARBQ24AA3 |  | Mini-Splits(Ducted) | 40MBDQ24---3 |  | 24000 | 20.6 |  | 12.5 | 12.6 |  | 24600 | 21000 | 85.37% | 24000 | 19.2 | 12 | 10.5 | 25000 | 27000 | 108% | 2 | Residential | 500 | Yes | 2 | Both
206350361 | Mini/Multi Split | Weathermaker | HRCU-A-CB | 38MARBQ09AA3 |  | Mini-Splits(Ducted) | 40MBDQ09---3 |  | 9000 | 23 |  | 14 | 12 |  | 10000 | 10100 | 101% | 9000 | 20.2 | 13.2 | 12 | 10000 | 10800 | 108% | 1.9 | Residential | 187.5 | Yes | 0.75 | Both
206350363 | Mini/Multi Split | Weathermaker | HRCU-A-CB | 38MARBQ12AA3 |  | Mini-Splits(Ducted) | 40MBDQ12---3 |  | 12000 | 21.5 |  | 13 | 11.5 |  | 12000 | 10600 | 88.33% | 12000 | 19.5 | 11.7 | 10 | 12500 | 12100 | 96.8% | 1.96 | Residential | 250 | Yes | 1 | Both
206350366 | Mini/Multi Split | Weathermaker | HRCU-A-CB | 38MARBQ18AA3 |  | Mini-Splits(Ducted) | 40MBDQ18---3 |  | 16500 | 19.6 |  | 12.5 | 11 |  | 19000 | 15000 | 78.95% | 17000 | 18 | 11.7 | 9.5 | 19000 | 17700 | 93.16% | 1.85 | Residential | 355 | Yes | 1.42 | Both
206350369 | Mini/Multi Split | Weathermaker | HRCU-A-CB | 38MARBQ24AA3 |  | Mini-Splits(Ducted) | 40MBDQ24---3 |  | 24000 | 20.6 |  | 12.5 | 12.6 |  | 24600 | 21000 | 85.37% | 24000 | 19.2 | 12 | 10.5 | 25000 | 27000 | 108% | 2 | Residential | 500 | Yes | 2 | Both
206350372 | Mini/Multi Split | MIDEA | HRCU-A-CB | 38MARBQ09AA3 |  | Mini-Splits(Ducted) | 40MBDQ09---3 |  | 9000 | 23 |  | 14 | 12 |  | 10000 | 10100 | 101% | 9000 | 20.2 | 13.2 | 12 | 10000 | 10800 | 108% | 1.9 | Residential | 187.5 | Yes | 0.75 | Both
206350374 | Mini/Multi Split | MIDEA | HRCU-A-CB | 38MARBQ12AA3 |  | Mini-Splits(Ducted) | 40MBDQ12---3 |  | 12000 | 21.5 |  | 13 | 11.5 |  | 12000 | 10600 | 88.33% | 12000 | 19.5 | 11.7 | 10 | 12500 | 12100 | 96.8% | 1.96 | Residential | 250 | Yes | 1 | Both
206350377 | Mini/Multi Split | MIDEA | HRCU-A-CB | 38MARBQ18AA3 |  | Mini-Splits(Ducted) | 40MBDQ18---3 |  | 16500 | 19.6 |  | 12.5 | 11 |  | 19000 | 15000 | 78.95% | 17000 | 18 | 11.7 | 9.5 | 19000 | 17700 | 93.16% | 1.85 | Residential | 355 | Yes | 1.42 | Both
206350380 | Mini/Multi Split | MIDEA | HRCU-A-CB | 38MARBQ24AA3 |  | Mini-Splits(Ducted) | 40MBDQ24---3 |  | 24000 | 20.6 |  | 12.5 | 12.6 |  | 24600 | 21000 | 85.37% | 24000 | 19.2 | 12 | 10.5 | 25000 | 27000 | 108% | 2 | Residential | 500 | Yes | 2 | Both
206350383 | Mini/Multi Split | ARCOAIRE | HRCU-A-CB | DLCSRBH09AAK |  | Mini-Splits(Ducted) | DLFSDAH09XAK |  | 9000 | 23 |  | 14 | 12 |  | 10000 | 10100 | 101% | 9000 | 20.2 | 13.2 | 12 | 10000 | 10800 | 108% | 1.9 | Residential | 187.5 | Yes | 0.75 | Both
206350385 | Mini/Multi Split | ARCOAIRE | HRCU-A-CB | DLCSRBH12AAK |  | Mini-Splits(Ducted) | DLFSDAH12XAK |  | 12000 | 21.5 |  | 13 | 11.5 |  | 12000 | 10600 | 88.33% | 12000 | 19.5 | 11.7 | 10 | 12500 | 12100 | 96.8% | 1.96 | Residential | 250 | Yes | 1 | Both
206350388 | Mini/Multi Split | ARCOAIRE | HRCU-A-CB | DLCSRBH18AAK |  | Mini-Splits(Ducted) | DLFSDAH18XAK |  | 16500 | 19.6 |  | 12.5 | 11 |  | 19000 | 15000 | 78.95% | 17000 | 18 | 11.7 | 9.5 | 19000 | 17700 | 93.16% | 1.85 | Residential | 355 | Yes | 1.42 | Both
206350391 | Mini/Multi Split | ARCOAIRE | HRCU-A-CB | DLCSRBH24AAK |  | Mini-Splits(Ducted) | DLFSDAH24XAK |  | 24000 | 20.6 |  | 12.5 | 12.6 |  | 24600 | 21000 | 85.37% | 24000 | 19.2 | 12 | 10.5 | 25000 | 27000 | 108% | 2 | Residential | 500 | Yes | 2 | Both
206350394 | Mini/Multi Split | COMFORTMAKER | HRCU-A-CB | DLCSRBH09AAK |  | Mini-Splits(Ducted) | DLFSDAH09XAK |  | 9000 | 23 |  | 14 | 12 |  | 10000 | 10100 | 101% | 9000 | 20.2 | 13.2 | 12 | 10000 | 10800 | 108% | 1.9 | Residential | 187.5 | Yes | 0.75 | Both
206350396 | Mini/Multi Split | COMFORTMAKER | HRCU-A-CB | DLCSRBH12AAK |  | Mini-Splits(Ducted) | DLFSDAH12XAK |  | 12000 | 21.5 |  | 13 | 11.5 |  | 12000 | 10600 | 88.33% | 12000 | 19.5 | 11.7 | 10 | 12500 | 12100 | 96.8% | 1.96 | Residential | 250 | Yes | 1 | Both
206350399 | Mini/Multi Split | COMFORTMAKER | HRCU-A-CB | DLCSRBH18AAK |  | Mini-Splits(Ducted) | DLFSDAH18XAK |  | 16500 | 19.6 |  | 12.5 | 11 |  | 19000 | 15000 | 78.95% | 17000 | 18 | 11.7 | 9.5 | 19000 | 17700 | 93.16% | 1.85 | Residential | 355 | Yes | 1.42 | Both
206350402 | Mini/Multi Split | COMFORTMAKER | HRCU-A-CB | DLCSRBH24AAK |  | Mini-Splits(Ducted) | DLFSDAH24XAK |  | 24000 | 20.6 |  | 12.5 | 12.6 |  | 24600 | 21000 | 85.37% | 24000 | 19.2 | 12 | 10.5 | 25000 | 27000 | 108% | 2 | Residential | 500 | Yes | 2 | Both
206350405 | Mini/Multi Split | DAY & NIGHT | HRCU-A-CB | DLCSRBH09AAK |  | Mini-Splits(Ducted) | DLFSDAH09XAK |  | 9000 | 23 |  | 14 | 12 |  | 10000 | 10100 | 101% | 9000 | 20.2 | 13.2 | 12 | 10000 | 10800 | 108% | 1.9 | Residential | 187.5 | Yes | 0.75 | Both
206350407 | Mini/Multi Split | DAY & NIGHT | HRCU-A-CB | DLCSRBH12AAK |  | Mini-Splits(Ducted) | DLFSDAH12XAK |  | 12000 | 21.5 |  | 13 | 11.5 |  | 12000 | 10600 | 88.33% | 12000 | 19.5 | 11.7 | 10 | 12500 | 12100 | 96.8% | 1.96 | Residential | 250 | Yes | 1 | Both
206350410 | Mini/Multi Split | DAY & NIGHT | HRCU-A-CB | DLCSRBH18AAK |  | Mini-Splits(Ducted) | DLFSDAH18XAK |  | 16500 | 19.6 |  | 12.5 | 11 |  | 19000 | 15000 | 78.95% | 17000 | 18 | 11.7 | 9.5 | 19000 | 17700 | 93.16% | 1.85 | Residential | 355 | Yes | 1.42 | Both
206350413 | Mini/Multi Split | DAY & NIGHT | HRCU-A-CB | DLCSRBH24AAK |  | Mini-Splits(Ducted) | DLFSDAH24XAK |  | 24000 | 20.6 |  | 12.5 | 12.6 |  | 24600 | 21000 | 85.37% | 24000 | 19.2 | 12 | 10.5 | 25000 | 27000 | 108% | 2 | Residential | 500 | Yes | 2 | Both
206350416 | Mini/Multi Split | HEIL | HRCU-A-CB | DLCSRBH09AAK |  | Mini-Splits(Ducted) | DLFSDAH09XAK |  | 9000 | 23 |  | 14 | 12 |  | 10000 | 10100 | 101% | 9000 | 20.2 | 13.2 | 12 | 10000 | 10800 | 108% | 1.9 | Residential | 187.5 | Yes | 0.75 | Both
206350418 | Mini/Multi Split | HEIL | HRCU-A-CB | DLCSRBH12AAK |  | Mini-Splits(Ducted) | DLFSDAH12XAK |  | 12000 | 21.5 |  | 13 | 11.5 |  | 12000 | 10600 | 88.33% | 12000 | 19.5 | 11.7 | 10 | 12500 | 12100 | 96.8% | 1.96 | Residential | 250 | Yes | 1 | Both
206350421 | Mini/Multi Split | HEIL | HRCU-A-CB | DLCSRBH18AAK |  | Mini-Splits(Ducted) | DLFSDAH18XAK |  | 16500 | 19.6 |  | 12.5 | 11 |  | 19000 | 15000 | 78.95% | 17000 | 18 | 11.7 | 9.5 | 19000 | 17700 | 93.16% | 1.85 | Residential | 355 | Yes | 1.42 | Both
206350424 | Mini/Multi Split | HEIL | HRCU-A-CB | DLCSRBH24AAK |  | Mini-Splits(Ducted) | DLFSDAH24XAK |  | 24000 | 20.6 |  | 12.5 | 12.6 |  | 24600 | 21000 | 85.37% | 24000 | 19.2 | 12 | 10.5 | 25000 | 27000 | 108% | 2 | Residential | 500 | Yes | 2 | Both
206350427 | Mini/Multi Split | KEEPRITE | HRCU-A-CB | DLCSRBH09AAK |  | Mini-Splits(Ducted) | DLFSDAH09XAK |  | 9000 | 23 |  | 14 | 12 |  | 10000 | 10100 | 101% | 9000 | 20.2 | 13.2 | 12 | 10000 | 10800 | 108% | 1.9 | Residential | 187.5 | Yes | 0.75 | Both
206350429 | Mini/Multi Split | KEEPRITE | HRCU-A-CB | DLCSRBH12AAK |  | Mini-Splits(Ducted) | DLFSDAH12XAK |  | 12000 | 21.5 |  | 13 | 11.5 |  | 12000 | 10600 | 88.33% | 12000 | 19.5 | 11.7 | 10 | 12500 | 12100 | 96.8% | 1.96 | Residential | 250 | Yes | 1 | Both
206350432 | Mini/Multi Split | KEEPRITE | HRCU-A-CB | DLCSRBH18AAK |  | Mini-Splits(Ducted) | DLFSDAH18XAK |  | 16500 | 19.6 |  | 12.5 | 11 |  | 19000 | 15000 | 78.95% | 17000 | 18 | 11.7 | 9.5 | 19000 | 17700 | 93.16% | 1.85 | Residential | 355 | Yes | 1.42 | Both
206350435 | Mini/Multi Split | KEEPRITE | HRCU-A-CB | DLCSRBH24AAK |  | Mini-Splits(Ducted) | DLFSDAH24XAK |  | 24000 | 20.6 |  | 12.5 | 12.6 |  | 24600 | 21000 | 85.37% | 24000 | 19.2 | 12 | 10.5 | 25000 | 27000 | 108% | 2 | Residential | 500 | Yes | 2 | Both
206350438 | Mini/Multi Split | KENMORE | HRCU-A-CB | DLCSRBH09AAK |  | Mini-Splits(Ducted) | DLFSDAH09XAK |  | 9000 | 23 |  | 14 | 12 |  | 10000 | 10100 | 101% | 9000 | 20.2 | 13.2 | 12 | 10000 | 10800 | 108% | 1.9 | Residential | 187.5 | Yes | 0.75 | Both
206350440 | Mini/Multi Split | KENMORE | HRCU-A-CB | DLCSRBH12AAK |  | Mini-Splits(Ducted) | DLFSDAH12XAK |  | 12000 | 21.5 |  | 13 | 11.5 |  | 12000 | 10600 | 88.33% | 12000 | 19.5 | 11.7 | 10 | 12500 | 12100 | 96.8% | 1.96 | Residential | 250 | Yes | 1 | Both
206350443 | Mini/Multi Split | KENMORE | HRCU-A-CB | DLCSRBH18AAK |  | Mini-Splits(Ducted) | DLFSDAH18XAK |  | 16500 | 19.6 |  | 12.5 | 11 |  | 19000 | 15000 | 78.95% | 17000 | 18 | 11.7 | 9.5 | 19000 | 17700 | 93.16% | 1.85 | Residential | 355 | Yes | 1.42 | Both
206350446 | Mini/Multi Split | KENMORE | HRCU-A-CB | DLCSRBH24AAK |  | Mini-Splits(Ducted) | DLFSDAH24XAK |  | 24000 | 20.6 |  | 12.5 | 12.6 |  | 24600 | 21000 | 85.37% | 24000 | 19.2 | 12 | 10.5 | 25000 | 27000 | 108% | 2 | Residential | 500 | Yes | 2 | Both
206350449 | Mini/Multi Split | MIDEA | HRCU-A-CB | DLCSRBH09AAK |  | Mini-Splits(Ducted) | DLFSDAH09XAK |  | 9000 | 23 |  | 14 | 12 |  | 10000 | 10100 | 101% | 9000 | 20.2 | 13.2 | 12 | 10000 | 10800 | 108% | 1.9 | Residential | 187.5 | Yes | 0.75 | Both
206350451 | Mini/Multi Split | MIDEA | HRCU-A-CB | DLCSRBH12AAK |  | Mini-Splits(Ducted) | DLFSDAH12XAK |  | 12000 | 21.5 |  | 13 | 11.5 |  | 12000 | 10600 | 88.33% | 12000 | 19.5 | 11.7 | 10 | 12500 | 12100 | 96.8% | 1.96 | Residential | 250 | Yes | 1 | Both
206350454 | Mini/Multi Split | MIDEA | HRCU-A-CB | DLCSRBH18AAK |  | Mini-Splits(Ducted) | DLFSDAH18XAK |  | 16500 | 19.6 |  | 12.5 | 11 |  | 19000 | 15000 | 78.95% | 17000 | 18 | 11.7 | 9.5 | 19000 | 17700 | 93.16% | 1.85 | Residential | 355 | Yes | 1.42 | Both
206350457 | Mini/Multi Split | MIDEA | HRCU-A-CB | DLCSRBH24AAK |  | Mini-Splits(Ducted) | DLFSDAH24XAK |  | 24000 | 20.6 |  | 12.5 | 12.6 |  | 24600 | 21000 | 85.37% | 24000 | 19.2 | 12 | 10.5 | 25000 | 27000 | 108% | 2 | Residential | 500 | Yes | 2 | Both
206350460 | Mini/Multi Split | TEMPSTAR | HRCU-A-CB | DLCSRBH09AAK |  | Mini-Splits(Ducted) | DLFSDAH09XAK |  | 9000 | 23 |  | 14 | 12 |  | 10000 | 10100 | 101% | 9000 | 20.2 | 13.2 | 12 | 10000 | 10800 | 108% | 1.9 | Residential | 187.5 | Yes | 0.75 | Both
206350462 | Mini/Multi Split | TEMPSTAR | HRCU-A-CB | DLCSRBH12AAK |  | Mini-Splits(Ducted) | DLFSDAH12XAK |  | 12000 | 21.5 |  | 13 | 11.5 |  | 12000 | 10600 | 88.33% | 12000 | 19.5 | 11.7 | 10 | 12500 | 12100 | 96.8% | 1.96 | Residential | 250 | Yes | 1 | Both
206350465 | Mini/Multi Split | TEMPSTAR | HRCU-A-CB | DLCSRBH18AAK |  | Mini-Splits(Ducted) | DLFSDAH18XAK |  | 16500 | 19.6 |  | 12.5 | 11 |  | 19000 | 15000 | 78.95% | 17000 | 18 | 11.7 | 9.5 | 19000 | 17700 | 93.16% | 1.85 | Residential | 355 | Yes | 1.42 | Both
206350468 | Mini/Multi Split | TEMPSTAR | HRCU-A-CB | DLCSRBH24AAK |  | Mini-Splits(Ducted) | DLFSDAH24XAK |  | 24000 | 20.6 |  | 12.5 | 12.6 |  | 24600 | 21000 | 85.37% | 24000 | 19.2 | 12 | 10.5 | 25000 | 27000 | 108% | 2 | Residential | 500 | Yes | 2 | Both
206350471 | Mini/Multi Split | SMART COMFORT | HRCU-A-CB | DLCSRBH09AAK |  | Mini-Splits(Ducted) | DLFSDAH09XAK |  | 9000 | 23 |  | 14 | 12 |  | 10000 | 10100 | 101% | 9000 | 20.2 | 13.2 | 12 | 10000 | 10800 | 108% | 1.9 | Residential | 187.5 | Yes | 0.75 | Both
206350473 | Mini/Multi Split | SMART COMFORT | HRCU-A-CB | DLCSRBH12AAK |  | Mini-Splits(Ducted) | DLFSDAH12XAK |  | 12000 | 21.5 |  | 13 | 11.5 |  | 12000 | 10600 | 88.33% | 12000 | 19.5 | 11.7 | 10 | 12500 | 12100 | 96.8% | 1.96 | Residential | 250 | Yes | 1 | Both
206350476 | Mini/Multi Split | SMART COMFORT | HRCU-A-CB | DLCSRBH18AAK |  | Mini-Splits(Ducted) | DLFSDAH18XAK |  | 16500 | 19.6 |  | 12.5 | 11 |  | 19000 | 15000 | 78.95% | 17000 | 18 | 11.7 | 9.5 | 19000 | 17700 | 93.16% | 1.85 | Residential | 355 | Yes | 1.42 | Both
206350479 | Mini/Multi Split | SMART COMFORT | HRCU-A-CB | DLCSRBH24AAK |  | Mini-Splits(Ducted) | DLFSDAH24XAK |  | 24000 | 20.6 |  | 12.5 | 12.6 |  | 24600 | 21000 | 85.37% | 24000 | 19.2 | 12 | 10.5 | 25000 | 27000 | 108% | 2 | Residential | 500 | Yes | 2 | Both
206350482 | Mini/Multi Split | AIRQUEST | HRCU-A-CB | DLCSRBH09AAK |  | Mini-Splits(Ducted) | DLFSDAH09XAK |  | 9000 | 23 |  | 14 | 12 |  | 10000 | 10100 | 101% | 9000 | 20.2 | 13.2 | 12 | 10000 | 10800 | 108% | 1.9 | Residential | 187.5 | Yes | 0.75 | Both
206350484 | Mini/Multi Split | AIRQUEST | HRCU-A-CB | DLCSRBH12AAK |  | Mini-Splits(Ducted) | DLFSDAH12XAK |  | 12000 | 21.5 |  | 13 | 11.5 |  | 12000 | 10600 | 88.33% | 12000 | 19.5 | 11.7 | 10 | 12500 | 12100 | 96.8% | 1.96 | Residential | 250 | Yes | 1 | Both
206350487 | Mini/Multi Split | AIRQUEST | HRCU-A-CB | DLCSRBH18AAK |  | Mini-Splits(Ducted) | DLFSDAH18XAK |  | 16500 | 19.6 |  | 12.5 | 11 |  | 19000 | 15000 | 78.95% | 17000 | 18 | 11.7 | 9.5 | 19000 | 17700 | 93.16% | 1.85 | Residential | 355 | Yes | 1.42 | Both
206350490 | Mini/Multi Split | AIRQUEST | HRCU-A-CB | DLCSRBH24AAK |  | Mini-Splits(Ducted) | DLFSDAH24XAK |  | 24000 | 20.6 |  | 12.5 | 12.6 |  | 24600 | 21000 | 85.37% | 24000 | 19.2 | 12 | 10.5 | 25000 | 27000 | 108% | 2 | Residential | 500 | Yes | 2 | Both
206369520 | Mini/Multi Split | Durastar | HRCU-A-CB | DRA1U09S1A |  | Mini-Splits(Ducted) | DRAD09F1A |  | 9000 | 20.5 |  | 13.5 | 11.5 |  | 10000 | 8000 | 80% | 9000 | 18.7 | 12.1 | 9.8 | 10000 | 8000 | 80% | 1.98 | Residential | 187.5 | Yes | 0.75 | Both
206369522 | Mini/Multi Split | Durastar | HRCU-A-CB | DRA1U12S1A |  | Mini-Splits(Ducted) | DRAD12F1A |  | 12000 | 21.5 |  | 12.5 | 11.5 |  | 12000 | 9300 | 77.5% | 11500 | 19 | 11.7 | 10 | 12000 | 8400 | 70% | 1.9 | Residential | 240 | Yes | 0.96 | Both
206369528 | Mini/Multi Split | Durastar | HRCU-A-CB | DRA1U24S1A |  | Mini-Splits(Ducted) | DRAD24F1A |  | 24000 | 21.5 |  | 12.5 | 11 |  | 24400 | 18000 | 73.77% | 23000 | 19 | 11.7 | 10 | 24400 | 18400 | 75.41% | 2 | Residential | 480 | Yes | 1.92 | Both
206377760 | Mini/Multi Split | DIRECT AIR | HRCU-A-CB | MOX430-17HFN1-MT0W |  | Mini-Splits(Ducted) | MTIU-18HWFN1-M |  | 16500 | 19.6 |  | 12.5 | 11 |  | 19000 | 15000 | 78.95% | 17000 | 18 | 11.7 | 9.5 | 19000 | 17700 | 93.16% | 1.85 | Residential | 355 | Yes | 1.42 | Both
206401440 | Mini/Multi Split | MOOVAIR | HRCU-A-CB | DM18HOS25230E3A |  | Mini-Splits(Ducted) | DM18HIDU230X5 |  | 16500 | 19.6 |  | 12.5 | 11 |  | 19000 | 15000 | 78.95% | 17000 | 18 | 11.7 | 9.5 | 19000 | 17700 | 93.16% | 1.85 | Residential | 355 | Yes | 1.42 | Both
206401443 | Mini/Multi Split | MOOVAIR | HRCU-A-CB | DM24HOS25230E3A |  | Mini-Splits(Ducted) | DM24HIDU230X5 |  | 24000 | 20.6 |  | 12.5 | 12.6 |  | 24600 | 21000 | 85.37% | 24000 | 19.2 | 12 | 10.5 | 25000 | 27000 | 108% | 2 | Residential | 500 | Yes | 2 | Both
206401446 | Mini/Multi Split | ELIOS | HRCU-A-CB | DE18HOS25230E3A |  | Mini-Splits(Ducted) | DM18HIDU230X5 |  | 16500 | 19.6 |  | 12.5 | 11 |  | 19000 | 15000 | 78.95% | 17000 | 18 | 11.7 | 9.5 | 19000 | 17700 | 93.16% | 1.85 | Residential | 355 | Yes | 1.42 | Both
206401449 | Mini/Multi Split | ELIOS | HRCU-A-CB | DE24HOS25230E3A |  | Mini-Splits(Ducted) | DM24HIDU230X5 |  | 24000 | 20.6 |  | 12.5 | 12.6 |  | 24600 | 21000 | 85.37% | 24000 | 19.2 | 12 | 10.5 | 25000 | 27000 | 108% | 2 | Residential | 500 | Yes | 2 | Both
206714974 | Mini/Multi Split | MDV | HMSV-A-CB | M2OI-18HFN1-M |  | Ducted Indoor Units |  |  | 18500 | 19 |  | 11.5 | 9.8 |  | 19000 | 16000 | 84.21% | 19000 | 19 | 12 | 9.3 | 20000 | 19000 | 95% | 1.85 | Residential | 395 | Yes | 1.58 | Both
206714980 | Mini/Multi Split | MDV | HMSV-A-CB | M2OA-18HFN1-M |  | Ducted Indoor Units |  |  | 18000 | 19 |  | 12 | 10.8 |  | 19000 | 14800 | 77.89% | 18000 | 19 | 12 | 9.8 | 19000 | 13300 | 70% | 2 | Residential | 375 | Yes | 1.5 | Both
206714982 | Mini/Multi Split | MDV | HMSV-A-CB | M3OI-28HFN1-M |  | Ducted Indoor Units |  |  | 28000 | 20 |  | 11.5 | 10.1 |  | 28000 | 27000 | 96.43% | 28000 | 20 | 11.7 | 9.5 | 28000 | 25000 | 89.29% | 1.8 | Residential | 582.5 | Yes | 2.33 | Both
206714985 | Mini/Multi Split | MDV | HMSV-A-CB | M5OG-48HFN1-M-[X]-20 |  | Ducted Indoor Units |  |  | 48000 | 20.2 |  | 11.4 | 10.5 |  | 50000 | 36000 | 72% | 47000 | 20.9 | 11.7 | 8.9 | 49000 | 42500 | 86.73% | 2 | Residential | 980 | Yes | 3.92 | Both
206717003 | Mini/Multi Split | LG | HMSV-A-CB | LMU601HV |  | Ducted Indoor Units |  |  | 60000 | 18.5 |  | 11 | 10.5 |  | 64000 | 42000 | 65.62% | 60000 | 18.5 | 11 | 9.5 | 64000 | 45000 | 70.31% | 1.97 | Residential | 1250 | Yes | 5 | Yes
206717006 | Mini/Multi Split | LG | HMSV-A-CB | LMU361HHV |  | Ducted Indoor Units |  |  | 36000 | 19 |  | 13.5 | 10.5 |  | 45000 | 29600 | 65.78% | 36000 | 19 | 13.5 | 10 | 45000 | 40500 | 90% | 1.93 | Residential | 750 | Yes | 3 | Both
206717008 | Mini/Multi Split | LG | HMSV-A-CB | LMU421HHV |  | Ducted Indoor Units |  |  | 42000 | 19 |  | 13.1 | 10.5 |  | 48000 | 31600 | 65.83% | 42000 | 19 | 13.1 | 10 | 48000 | 43000 | 89.58% | 1.92 | Residential | 875 | Yes | 3.5 | Both
206717009 | Mini/Multi Split | LG | HMSV-A-CB | LMU480HHV |  | Ducted Indoor Units |  |  | 48000 | 18.5 |  | 12.6 | 10.5 |  | 52500 | 35000 | 66.67% | 48000 | 18.5 | 12.6 | 10 | 52500 | 47000 | 89.52% | 2.02 | Residential | 1000 | Yes | 4 | Both
206750852 | Mini/Multi Split | HITACHI | HRCU-A-CB | RAS-1.0PNNBDH1 |  | Mini-Splits(Ducted) | RPIL-1.0PNN1DH |  | 9000 | 20 |  | 12 | 10 |  | 11000 | 6500 | 59.09% | 9000 | 18 | 12 | 9 | 10000 | 7100 | 71% | 2.1 | Residential | 187.5 | Yes | 0.75 | Both
206764069 | Mini/Multi Split | FRANKLIN | HMSV-A-CB | MST183E23MHAA |  | Ducted Indoor Units |  |  | 18500 | 19 |  | 11.5 | 9.8 |  | 19000 | 16000 | 84.21% | 19000 | 19 | 12 | 9.3 | 20000 | 19000 | 95% | 1.85 | Residential | 395 | Yes | 1.58 | Both
206838609 | Mini/Multi Split | DIAL | HRCU-A-CB | 9000-UNI-O |  | Mini-Splits(Ducted) | 9000Z-DUC-I |  | 9000 | 20 |  | 12 | 10 |  | 11000 | 6500 | 59.09% | 9000 | 18 | 12 | 9 | 10000 | 7100 | 71% | 2.1 | Residential | 187.5 | Yes | 0.75 | Both
206853240 | Mini/Multi Split | MOOVAIR | HRCU-A-CB | DM36HOS25230E3 |  | Mini-Splits(Ducted) | DM36HIDU230X5 |  | 36000 | 17.5 |  | 9 | 11.5 |  | 40000 | 34000 | 85% | 36000 | 16.5 | 9 | 11 | 42000 | 36000 | 85.71% | 1.98 | Residential | 750 | Yes | 3 | Yes
206853242 | Mini/Multi Split | ELIOS | HRCU-A-CB | DE36HOS25230E3 |  | Mini-Splits(Ducted) | DM36HIDU230X5 |  | 36000 | 17.5 |  | 9 | 11.5 |  | 40000 | 34000 | 85% | 36000 | 16.5 | 9 | 11 | 42000 | 36000 | 85.71% | 1.98 | Residential | 750 | Yes | 3 | Yes
206900419 | Mini/Multi Split | GOODMAN | HRCU-A-CB | MSH093E23MCAA |  | Mini-Splits(Ducted) | MST093E21ADAA |  | 9000 | 23 |  | 14 | 12 |  | 10000 | 10100 | 101% | 9000 | 20.2 | 13.2 | 12 | 10000 | 10800 | 108% | 1.9 | Residential | 187.5 | Yes | 0.75 | Both
206900420 | Mini/Multi Split | GOODMAN | HRCU-A-CB | MSH123E23MCAA |  | Mini-Splits(Ducted) | MST123E21ADAA |  | 12000 | 21.5 |  | 13 | 11.5 |  | 12000 | 10600 | 88.33% | 12000 | 19.5 | 11.7 | 10 | 12500 | 12100 | 96.8% | 1.96 | Residential | 250 | Yes | 1 | Both
206900421 | Mini/Multi Split | GOODMAN | HRCU-A-CB | MSH183E23MCAA |  | Mini-Splits(Ducted) | MST183E21ADAA |  | 16500 | 19.6 |  | 12.5 | 11 |  | 19000 | 15000 | 78.95% | 17000 | 18 | 11.7 | 9.5 | 19000 | 17700 | 93.16% | 1.85 | Residential | 355 | Yes | 1.42 | Both
206900422 | Mini/Multi Split | GOODMAN | HRCU-A-CB | MSH243E23MCAA |  | Mini-Splits(Ducted) | MST243E21ADAA |  | 24000 | 20.6 |  | 12.5 | 12.6 |  | 24600 | 21000 | 85.37% | 24000 | 19.2 | 12 | 10.5 | 25000 | 27000 | 108% | 2 | Residential | 500 | Yes | 2 | Both
206900427 | Mini/Multi Split | FRANKLIN | HRCU-A-CB | MSH093E23MCAA |  | Mini-Splits(Ducted) | MST093E21ADAA |  | 9000 | 23 |  | 14 | 12 |  | 10000 | 10100 | 101% | 9000 | 20.2 | 13.2 | 12 | 10000 | 10800 | 108% | 1.9 | Residential | 187.5 | Yes | 0.75 | Both
206900428 | Mini/Multi Split | FRANKLIN | HRCU-A-CB | MSH123E23MCAA |  | Mini-Splits(Ducted) | MST123E21ADAA |  | 12000 | 21.5 |  | 13 | 11.5 |  | 12000 | 10600 | 88.33% | 12000 | 19.5 | 11.7 | 10 | 12500 | 12100 | 96.8% | 1.96 | Residential | 250 | Yes | 1 | Both
206900429 | Mini/Multi Split | FRANKLIN | HRCU-A-CB | MSH183E23MCAA |  | Mini-Splits(Ducted) | MST183E21ADAA |  | 16500 | 19.6 |  | 12.5 | 11 |  | 19000 | 15000 | 78.95% | 17000 | 18 | 11.7 | 9.5 | 19000 | 17700 | 93.16% | 1.85 | Residential | 355 | Yes | 1.42 | Both
206900430 | Mini/Multi Split | FRANKLIN | HRCU-A-CB | MSH243E23MCAA |  | Mini-Splits(Ducted) | MST243E21ADAA |  | 24000 | 20.6 |  | 12.5 | 12.6 |  | 24600 | 21000 | 85.37% | 24000 | 19.2 | 12 | 10.5 | 25000 | 27000 | 108% | 2 | Residential | 500 | Yes | 2 | Both
206900439 | Mini/Multi Split | FRANKLIN | HRCU-A-CB | MSH093E21MCAA |  | Mini-Splits(Ducted) | MST093E21ADAA |  | 9000 | 20.5 |  | 13.5 | 11.5 |  | 10000 | 8000 | 80% | 9000 | 18.7 | 12.1 | 9.8 | 10000 | 8000 | 80% | 1.98 | Residential | 187.5 | Yes | 0.75 | Both
206900440 | Mini/Multi Split | FRANKLIN | HRCU-A-CB | MSH123E21MCAA |  | Mini-Splits(Ducted) | MST123E21ADAA |  | 12000 | 21.5 |  | 12.5 | 11.5 |  | 12000 | 9300 | 77.5% | 11500 | 19 | 11.7 | 10 | 12000 | 8400 | 70% | 1.9 | Residential | 240 | Yes | 0.96 | Both
206900442 | Mini/Multi Split | FRANKLIN | HRCU-A-CB | MSH243E21MCAA |  | Mini-Splits(Ducted) | MST243E21ADAA |  | 24000 | 21.5 |  | 12.5 | 11 |  | 24400 | 18000 | 73.77% | 23000 | 19 | 11.7 | 10 | 24400 | 18400 | 75.41% | 2 | Residential | 480 | Yes | 1.92 | Both
206902024 | Mini/Multi Split | ECO AC | HRCU-A-CB | EHH-O09BA |  | Mini-Splits(Ducted) | EHH-D09BA |  | 9000 | 20.5 |  | 13.5 | 11.5 |  | 10000 | 8000 | 80% | 9000 | 18.7 | 12.1 | 9.8 | 10000 | 8000 | 80% | 1.98 | Residential | 187.5 | Yes | 0.75 | Both
206902025 | Mini/Multi Split | ECO AC | HRCU-A-CB | EHH-O12BA |  | Mini-Splits(Ducted) | EHH-D12BA |  | 12000 | 21.5 |  | 12.5 | 11.5 |  | 12000 | 9300 | 77.5% | 11500 | 19 | 11.7 | 10 | 12000 | 8400 | 70% | 1.9 | Residential | 240 | Yes | 0.96 | Both
206902027 | Mini/Multi Split | ECO AC | HRCU-A-CB | EHH-O24BA |  | Mini-Splits(Ducted) | EHH-D24BA |  | 24000 | 21.5 |  | 12.6 | 11.2 |  | 24600 | 20000 | 81.3% | 23000 | 19 | 12.5 | 11.2 | 25000 | 20000 | 80% | 2.3 | Residential | 480 | Yes | 1.92 | Both
207192288 | Mini/Multi Split | PERFECTAIRE | HRCU-A-CB | 1PAMSHH09-SZO-25 |  | Mini-Splits(Ducted) | 2PAMSDH09 |  | 9000 | 23 |  | 13.5 | 12 |  | 10000 | 10100 | 101% | 9000 | 18.5 | 12.1 | 11.5 | 10000 | 10800 | 108% | 1.9 | Residential | 187.5 | Yes | 0.75 | Both
207192289 | Mini/Multi Split | PERFECTAIRE | HRCU-A-CB | 1PAMSHH12-SZO-22.5 |  | Mini-Splits(Ducted) | 2PAMSDH12 |  | 12000 | 20.5 |  | 12.5 | 11 |  | 12000 | 10600 | 88.33% | 12000 | 19 | 11.7 | 10 | 12000 | 11800 | 98.33% | 1.75 | Residential | 250 | Yes | 1 | Both
207192291 | Mini/Multi Split | PERFECTAIRE | HRCU-A-CB | 1PAMSHH24-SZW-20.5 |  | Mini-Splits(Ducted) | 2PAMSDH24 |  | 24000 | 20.6 |  | 12.5 | 12.6 |  | 24600 | 21000 | 85.37% | 24000 | 19.2 | 12 | 10.5 | 25000 | 27000 | 108% | 2 | Residential | 500 | Yes | 2 | Both
207237540 | Mini/Multi Split | WESTINGHOUSE | HRCU-A-CB | WHU09SZA21S |  | Mini-Splits(Ducted) | WHU09DHA21S |  | 9000 | 20 |  | 12 | 10 |  | 11000 | 6500 | 59.09% | 9000 | 18 | 12 | 9 | 10000 | 7100 | 71% | 2.1 | Residential | 187.5 | Yes | 0.75 | Both
207334301 | Mini/Multi Split | FUJITSU | HRCU-A-CB | AOUH12LUAS1 |  | Mini-Splits(Ducted) | ARUH12LUAS |  | 12000 | 21.3 |  | 13.4 | 11.7 |  | 16000 | 10500 | 65.62% | 12000 | 19.1 | 12.5 | 10.5 | 16000 | 15500 | 96.88% | 2.02 | Residential | 250 | Yes | 1 | Both
207338214 | Mini/Multi Split | MDV | HRCU-A-CB | MOE30U-36HFN1-M(GA) |  | Mini-Splits(Ducted) | MTI-36HWFN1-M |  | 36000 | 17.5 |  | 9 | 11.5 |  | 40000 | 34000 | 85% | 36000 | 16.5 | 9 | 11 | 42000 | 36000 | 85.71% | 1.98 | Residential | 750 | Yes | 3 | Yes
207465438 | Mini/Multi Split | SAMSUNG | HRCU-A-CB | AC009BXADCH |  | Mini-Splits(Ducted) | AC009BNHDCH |  | 9000 | 20.6 |  | 13.1 | 10.8 |  | 12000 | 11300 | 94.17% | 9000 | 18.8 | 12.5 | 8.9 | 12000 | 9700 | 80.83% | 1.75 | Residential | 187.5 | Yes | 0.75 | Both
207465440 | Mini/Multi Split | SAMSUNG | HRCU-A-CB | AC009BXADCH |  | Mini-Splits(Ducted) | AC009BNLDCH |  | 9000 | 21.1 |  | 14 | 11.3 |  | 12000 | 12400 | 103.3% | 9000 | 21.8 | 14 | 9.9 | 12000 | 11000 | 91.67% | 1.94 | Residential | 187.5 | Yes | 0.75 | Both
207465441 | Mini/Multi Split | SAMSUNG | HRCU-A-CB | AC012BXADCH |  | Mini-Splits(Ducted) | AC012BNHDCH |  | 12000 | 20.3 |  | 12.5 | 10.6 |  | 14000 | 12100 | 86.43% | 12000 | 18.5 | 11.1 | 9.1 | 14000 | 10100 | 72.14% | 1.9 | Residential | 250 | Yes | 1 | Yes
207465443 | Mini/Multi Split | SAMSUNG | HRCU-A-CB | AC012BXADCH |  | Mini-Splits(Ducted) | AC012BNLDCH |  | 12000 | 20.7 |  | 12 | 10.8 |  | 14000 | 13500 | 96.43% | 12000 | 21.5 | 12 | 9.8 | 14000 | 11500 | 82.14% | 2.13 | Residential | 250 | Yes | 1 | Both
207465448 | Mini/Multi Split | SAMSUNG | HRCU-A-CB | AC018BXADCH |  | Mini-Splits(Ducted) | AC018BNHDCH |  | 18000 | 19.6 |  | 12.5 | 10.6 |  | 20000 | 25600 | 128% | 18000 | 18 | 12 | 8.1 | 20000 | 22000 | 110% | 1.8 | Residential | 375 | Yes | 1.5 | Both
207465452 | Mini/Multi Split | SAMSUNG | HRCU-A-CB | AC018BXADCH |  | Mini-Splits(Ducted) | AC018BNZDCH |  | 18000 | 16.2 |  | 10.4 | 8.8 |  | 20000 | 18700 | 93.5% | 18000 | 16.2 | 10.4 | 8.1 | 20000 | 18200 | 91% | 1.8 | Residential | 375 | Yes | 1.5 | Yes
207465455 | Mini/Multi Split | SAMSUNG | HRCU-A-CB | AC024BXADCH |  | Mini-Splits(Ducted) | AC024BNHDCH |  | 24000 | 20.5 |  | 12.6 | 11 |  | 27000 | 33200 | 123% | 24000 | 19.5 | 12 | 8.4 | 27000 | 26400 | 97.78% | 1.8 | Residential | 500 | Yes | 2 | Both
207465458 | Mini/Multi Split | SAMSUNG | HRCU-A-CB | AC030BXADCH |  | Mini-Splits(Ducted) | AC030BNHDCH |  | 30000 | 17.7 |  | 10.3 | 11 |  | 32000 | 33000 | 103.1% | 30000 | 18.2 | 10.3 | 8.4 | 32000 | 29000 | 90.62% | 1.93 | Residential | 625 | Yes | 2.5 | Yes
207465462 | Mini/Multi Split | SAMSUNG | HRCU-A-CB | AC036BXADCH |  | Mini-Splits(Ducted) | AC036BNHDCH |  | 36000 | 19 |  | 10.7 | 10 |  | 40000 | 35400 | 88.5% | 36000 | 19 | 10.7 | 8.4 | 40000 | 34000 | 85% | 2.08 | Residential | 750 | Yes | 3 | Yes
207465464 | Mini/Multi Split | SAMSUNG | HRCU-A-CB | AC036BXADCH |  | Mini-Splits(Ducted) | AC036BNZDCH |  | 36000 | 16 |  | 9.6 | 9.7 |  | 40000 | 34800 | 87% | 36000 | 16.6 | 9.6 | 8.4 | 40000 | 33000 | 82.5% | 1.95 | Residential | 750 | Yes | 3 | Yes
207465466 | Mini/Multi Split | SAMSUNG | HRCU-A-CB | AC042BXADCH |  | Mini-Splits(Ducted) | AC042BNHDCH |  | 42000 | 17.5 |  | 9.2 | 8.8 |  | 47000 | 43500 | 92.55% | 42000 | 18.1 | 9.2 | 8.4 | 47000 | 42500 | 90.43% | 1.84 | Residential | 875 | Yes | 3.5 | Yes
207465467 | Mini/Multi Split | SAMSUNG | HRCU-A-CB | AC042BXADCH |  | Mini-Splits(Ducted) | AC042BNZDCH |  | 42000 | 17 |  | 9.5 | 9.5 |  | 47000 | 41500 | 88.3% | 42000 | 17.5 | 9.5 | 8.4 | 47000 | 39500 | 84.04% | 1.75 | Residential | 875 | Yes | 3.5 | Yes
207465469 | Mini/Multi Split | SAMSUNG | HRCU-A-CB | AC048BXADCH |  | Mini-Splits(Ducted) | AC048BNHDCH |  | 48000 | 16.3 |  | 8 | 8.8 |  | 54000 | 43000 | 79.63% | 48000 | 16.8 | 8 | 8.1 | 54000 | 43000 | 79.63% | 1.86 | Residential | 1000 | Yes | 4 | Yes
207465470 | Mini/Multi Split | SAMSUNG | HRCU-A-CB | AC048BXADCH |  | Mini-Splits(Ducted) | AC048BNZDCH |  | 48000 | 16.6 |  | 8.8 | 9 |  | 53000 | 43000 | 81.13% | 48000 | 16.7 | 8.8 | 8.1 | 53000 | 41000 | 77.36% | 1.81 | Residential | 1000 | Yes | 4 | Yes
207571387 | Mini/Multi Split | BLUERIDGE | HRCU-A-CB | BMY12HH26C |  | Mini-Splits(Ducted) | BM12MCD |  | 12000 | 21.5 |  | 13 | 11.5 |  | 12000 | 10600 | 88.33% | 12000 | 19.5 | 11.7 | 10 | 12500 | 12100 | 96.8% | 1.96 | Residential | 250 | Yes | 1 | Both
207571390 | Mini/Multi Split | BLUERIDGE | HRCU-A-CB | BMY18HH22C |  | Mini-Splits(Ducted) | BM18MCD |  | 16500 | 19.6 |  | 12.5 | 11 |  | 19000 | 15000 | 78.95% | 17000 | 18 | 11.7 | 9.5 | 19000 | 17700 | 93.16% | 1.85 | Residential | 355 | Yes | 1.42 | Both
207571393 | Mini/Multi Split | BLUERIDGE | HRCU-A-CB | BMY24HH22C |  | Mini-Splits(Ducted) | BM24MCD |  | 24000 | 20.6 |  | 12.5 | 12.6 |  | 24600 | 21000 | 85.37% | 24000 | 19.2 | 12 | 10.5 | 25000 | 27000 | 108% | 2 | Residential | 500 | Yes | 2 | Both
207590027 | Mini/Multi Split | RHEEM | HRCU-A-CB | ROSH18VGSN |  | Mini-Splits(Ducted) | RIDH18AXCJ |  | 18000 | 19 |  | 13 | 10.9 |  | 21000 | 12700 | 60.48% | 18000 | 16.7 | 11.9 | 9.3 | 21000 | 17900 | 85.24% | 2.2 | Residential | 375 | Yes | 1.5 | Both
207590028 | Mini/Multi Split | RUUD | HRCU-A-CB | ROSH18VGSN |  | Mini-Splits(Ducted) | RIDH18AXCJ |  | 18000 | 19 |  | 13 | 10.9 |  | 21000 | 12700 | 60.48% | 18000 | 16.7 | 11.9 | 9.3 | 21000 | 17900 | 85.24% | 2.2 | Residential | 375 | Yes | 1.5 | Both
207590029 | Mini/Multi Split | RHEEM | HRCU-A-CB | ROSH24VGSN |  | Mini-Splits(Ducted) | RIDH24AXCJ |  | 24000 | 17.5 |  | 12.6 | 10.8 |  | 27000 | 17300 | 64.07% | 24000 | 16 | 11.7 | 9.5 | 27000 | 22200 | 82.22% | 1.94 | Residential | 500 | Yes | 2 | Both
207590030 | Mini/Multi Split | RUUD | HRCU-A-CB | ROSH24VGSN |  | Mini-Splits(Ducted) | RIDH24AXCJ |  | 24000 | 17.5 |  | 12.6 | 10.8 |  | 27000 | 17300 | 64.07% | 24000 | 16 | 11.7 | 9.5 | 27000 | 22200 | 82.22% | 1.94 | Residential | 500 | Yes | 2 | Both
207590031 | Mini/Multi Split | RHEEM | HRCU-A-CB | ROSH30VGSN |  | Mini-Splits(Ducted) | RIDH30AXCJ |  | 30000 | 16.5 |  | 10.6 | 10.4 |  | 32000 | 19600 | 61.25% | 30000 | 15.6 | 10 | 9.1 | 32000 | 26000 | 81.25% | 2.18 | Residential | 625 | Yes | 2.5 | Yes
207590032 | Mini/Multi Split | RUUD | HRCU-A-CB | ROSH30VGSN |  | Mini-Splits(Ducted) | RIDH30AXCJ |  | 30000 | 16.5 |  | 10.6 | 10.4 |  | 32000 | 19600 | 61.25% | 30000 | 15.6 | 10 | 9.1 | 32000 | 26000 | 81.25% | 2.18 | Residential | 625 | Yes | 2.5 | Yes
207590847 | Mini/Multi Split | Convectair | HMSV-A-CB | 8222-C18-O |  | Ducted Indoor Units |  |  | 18500 | 19 |  | 11.5 | 9.8 |  | 19000 | 16000 | 84.21% | 19000 | 19 | 12 | 9.3 | 20000 | 19000 | 95% | 1.85 | Residential | 395 | Yes | 1.58 | Both
207590850 | Mini/Multi Split | Convectair | HMSV-A-CB | 8322-C27-O |  | Ducted Indoor Units |  |  | 28000 | 20 |  | 11.5 | 10.1 |  | 28000 | 27000 | 96.43% | 28000 | 20 | 11.7 | 9.5 | 28000 | 25000 | 89.29% | 1.8 | Residential | 582.5 | Yes | 2.33 | Both
207590853 | Mini/Multi Split | Convectair | HMSV-A-CB | 8522-C48-O |  | Ducted Indoor Units |  |  | 48000 | 20.2 |  | 11.4 | 10.5 |  | 50000 | 36000 | 72% | 47000 | 20.9 | 11.7 | 8.9 | 49000 | 42500 | 86.73% | 2 | Residential | 980 | Yes | 3.92 | Both
207614049 | Mini/Multi Split | MDV | HRCU-A-CB | MOX430-17HFN1-MT0W |  | Mini-Splits(Ducted) | MTIU-24HWFN1-M |  | 17500 | 20 |  | 13.2 | 11.5 |  | 19000 | 15800 | 83.16% | 17500 | 18 | 12.1 | 10.5 | 19000 | 16000 | 84.21% | 2 | Residential | 365 | Yes | 1.46 | Both
207617651 | Mini/Multi Split | MDV | HMSV-A-CB | M3OJ-24HFN1-M |  | Ducted Indoor Units |  |  | 24000 | 21.1 |  | 12.5 | 10.5 |  | 24000 | 21600 | 90% | 24000 | 21.3 | 12.5 | 9.7 | 24000 | 18000 | 75% | 1.9 | Residential | 500 | Yes | 2 | Both
207617656 | Mini/Multi Split | MDV | HMSV-A-CB | M3OI-24HFN1-M |  | Ducted Indoor Units |  |  | 24000 | 19 |  | 11.7 | 10.5 |  | 24000 | 24000 | 100% | 24000 | 19.4 | 12 | 9.9 | 24000 | 24000 | 100% | 1.8 | Residential | 500 | Yes | 2 | Both
207617659 | Mini/Multi Split | MDV | HMSV-A-CB | M5OG-42HFN1-M-[X] |  | Ducted Indoor Units |  |  | 42000 | 20.6 |  | 12.5 | 10.5 |  | 49000 | 35200 | 71.84% | 43000 | 18.7 | 11.7 | 9.6 | 43000 | 42500 | 98.84% | 2 | Residential | 895 | Yes | 3.58 | Both
207641239 | Mini/Multi Split | MDV | HMSV-A-CB | M2OA-18HFN1-M* |  | Ducted Indoor Units |  |  | 18000 | 19 |  | 12 | 10.8 |  | 19000 | 14800 | 77.89% | 18000 | 19 | 12 | 9.8 | 19000 | 13300 | 70% | 2 | Residential | 375 | Yes | 1.5 | Both
207641241 | Mini/Multi Split | MDV | HMSV-A-CB | M3OJ-24HFN1-M* |  | Ducted Indoor Units |  |  | 24000 | 21.1 |  | 12.5 | 10.5 |  | 24000 | 21600 | 90% | 24000 | 21.3 | 12.5 | 9.7 | 24000 | 18000 | 75% | 1.9 | Residential | 500 | Yes | 2 | Both
207641247 | Mini/Multi Split | MDV | HMSV-A-CB | M3OI-28HFN1-M* |  | Ducted Indoor Units |  |  | 28000 | 20 |  | 11.5 | 10.1 |  | 28000 | 27000 | 96.43% | 28000 | 20 | 11.7 | 9.5 | 28000 | 25000 | 89.29% | 1.8 | Residential | 582.5 | Yes | 2.33 | Both
207641250 | Mini/Multi Split | MDV | HMSV-A-CB | M5OG-48HFN1-M-[X]-20* |  | Ducted Indoor Units |  |  | 48000 | 20.2 |  | 11.4 | 10.5 |  | 50000 | 36000 | 72% | 47000 | 20.9 | 11.7 | 8.9 | 49000 | 42500 | 86.73% | 2 | Residential | 980 | Yes | 3.92 | Both
207641256 | Mini/Multi Split | MDV | HMSV-A-CB | M2OI-18HFN1-M* |  | Ducted Indoor Units |  |  | 18500 | 19 |  | 11.5 | 9.8 |  | 19000 | 16000 | 84.21% | 19000 | 19 | 12 | 9.3 | 20000 | 19000 | 95% | 1.85 | Residential | 395 | Yes | 1.58 | Both
207641277 | Mini/Multi Split | NOVAIR | HMSV-A-CB | LEA18MZ-2P-25SK-O |  | Ducted Indoor Units |  |  | 18000 | 19 |  | 12 | 10.8 |  | 19000 | 14800 | 77.89% | 18000 | 19 | 12 | 9.8 | 19000 | 13300 | 70% | 2 | Residential | 375 | Yes | 1.5 | Both
207641280 | Mini/Multi Split | BLUERIDGE | HMSV-A-CB | BMM18C |  | Ducted Indoor Units |  |  | 18000 | 19 |  | 12 | 10.8 |  | 19000 | 14800 | 77.89% | 18000 | 19 | 12 | 9.8 | 19000 | 13300 | 70% | 2 | Residential | 375 | Yes | 1.5 | Both
207641292 | Mini/Multi Split | BLUERIDGE | HMSV-A-CB | BMM18HHC |  | Ducted Indoor Units |  |  | 18500 | 19 |  | 11.5 | 9.8 |  | 19000 | 16000 | 84.21% | 19000 | 19 | 12 | 9.3 | 20000 | 19000 | 95% | 1.85 | Residential | 395 | Yes | 1.58 | Both
207641294 | Mini/Multi Split | BLUERIDGE | HMSV-A-CB | BMM27HHC |  | Ducted Indoor Units |  |  | 28000 | 20 |  | 11.5 | 10.1 |  | 28000 | 27000 | 96.43% | 28000 | 20 | 11.7 | 9.5 | 28000 | 25000 | 89.29% | 1.8 | Residential | 582.5 | Yes | 2.33 | Both
207641301 | Mini/Multi Split | BLUERIDGE | HMSV-A-CB | BMM48HHC |  | Ducted Indoor Units |  |  | 48000 | 20.2 |  | 11.4 | 10.5 |  | 50000 | 36000 | 72% | 47000 | 20.9 | 11.7 | 8.9 | 49000 | 42500 | 86.73% | 2 | Residential | 980 | Yes | 3.92 | Both
207641305 | Mini/Multi Split | LBG Products | HMSV-A-CB | LMHB18DO |  | Ducted Indoor Units |  |  | 18000 | 19 |  | 12 | 10.8 |  | 19000 | 14800 | 77.89% | 18000 | 19 | 12 | 9.8 | 19000 | 13300 | 70% | 2 | Residential | 375 | Yes | 1.5 | Both
207641317 | Mini/Multi Split | LBG Products | HMSV-A-CB | LMUHB18DO |  | Ducted Indoor Units |  |  | 18500 | 19 |  | 11.5 | 9.8 |  | 19000 | 16000 | 84.21% | 19000 | 19 | 12 | 9.3 | 20000 | 19000 | 95% | 1.85 | Residential | 395 | Yes | 1.58 | Both
207641319 | Mini/Multi Split | LBG Products | HMSV-A-CB | LMUHB27DO |  | Ducted Indoor Units |  |  | 28000 | 20 |  | 11.5 | 10.1 |  | 28000 | 27000 | 96.43% | 28000 | 20 | 11.7 | 9.5 | 28000 | 25000 | 89.29% | 1.8 | Residential | 582.5 | Yes | 2.33 | Both
207641326 | Mini/Multi Split | LBG Products | HMSV-A-CB | LMUHB48DO |  | Ducted Indoor Units |  |  | 48000 | 20.2 |  | 11.4 | 10.5 |  | 50000 | 36000 | 72% | 47000 | 20.9 | 11.7 | 8.9 | 49000 | 42500 | 86.73% | 2 | Residential | 980 | Yes | 3.92 | Both
207641330 | Mini/Multi Split | SENVILLE | HMSV-A-CB | SENA/18HF/MOQ |  | Ducted Indoor Units |  |  | 18000 | 19 |  | 12 | 10.8 |  | 19000 | 14800 | 77.89% | 18000 | 19 | 12 | 9.8 | 19000 | 13300 | 70% | 2 | Residential | 375 | Yes | 1.5 | Both
207641345 | Mini/Multi Split | SENVILLE | HRCU-A-CB | SENA/09HF/OQ |  | Mini-Splits(Ducted) | SENA/09HF/ID |  | 9000 | 23 |  | 14 | 12 |  | 10000 | 10100 | 101% | 9000 | 20.2 | 13.2 | 12 | 10000 | 10800 | 108% | 1.9 | Residential | 187.5 | Yes | 0.75 | Both
207641346 | Mini/Multi Split | SENVILLE | HRCU-A-CB | SENA/12HF/OQ |  | Mini-Splits(Ducted) | SENA/12HF/ID |  | 12000 | 21.5 |  | 13 | 11.5 |  | 12000 | 10600 | 88.33% | 12000 | 19.5 | 11.7 | 10 | 12500 | 12100 | 96.8% | 1.96 | Residential | 250 | Yes | 1 | Both
207641347 | Mini/Multi Split | SENVILLE | HRCU-A-CB | SENA/18HF/OQ |  | Mini-Splits(Ducted) | SENA/18HF/ID |  | 16500 | 19.6 |  | 12.5 | 11 |  | 19000 | 15000 | 78.95% | 17000 | 18 | 11.7 | 9.5 | 19000 | 17700 | 93.16% | 1.85 | Residential | 355 | Yes | 1.42 | Both
207641348 | Mini/Multi Split | SENVILLE | HRCU-A-CB | SENA/24HF/OQ |  | Mini-Splits(Ducted) | SENA/24HF/ID |  | 24000 | 20.6 |  | 12.5 | 12.6 |  | 24600 | 21000 | 85.37% | 24000 | 19.2 | 12 | 10.5 | 25000 | 27000 | 108% | 2 | Residential | 500 | Yes | 2 | Both
207642877 | Mini/Multi Split | CARRIER | HMSV-A-CB | 38MGRBQ18BA3 |  | Ducted Indoor Units |  |  | 18000 | 19 |  | 12 | 10.8 |  | 19000 | 14800 | 77.89% | 18000 | 19 | 12 | 9.8 | 19000 | 13300 | 70% | 2 | Residential | 375 | Yes | 1.5 | Both
207642880 | Mini/Multi Split | CARRIER | HMSV-A-CB | 38MGHBQ24CA3 |  | Ducted Indoor Units |  |  | 24000 | 21.1 |  | 12.5 | 10.5 |  | 24000 | 21600 | 90% | 24000 | 21.3 | 12.5 | 9.7 | 24000 | 18000 | 75% | 1.9 | Residential | 500 | Yes | 2 | Both
207642889 | Mini/Multi Split | CARRIER | HMSV-A-CB | 38MGHBQ48EA3 |  | Ducted Indoor Units |  |  | 48000 | 20.2 |  | 11.4 | 10.5 |  | 50000 | 36000 | 72% | 47000 | 20.9 | 11.7 | 8.9 | 49000 | 42500 | 86.73% | 2 | Residential | 980 | Yes | 3.92 | Both
207642898 | Mini/Multi Split | BRYANT | HMSV-A-CB | 38MGRBQ18BA3 |  | Ducted Indoor Units |  |  | 18000 | 19 |  | 12 | 10.8 |  | 19000 | 14800 | 77.89% | 18000 | 19 | 12 | 9.8 | 19000 | 13300 | 70% | 2 | Residential | 375 | Yes | 1.5 | Both
207642901 | Mini/Multi Split | BRYANT | HMSV-A-CB | 38MGHBQ24CA3 |  | Ducted Indoor Units |  |  | 24000 | 21.1 |  | 12.5 | 10.5 |  | 24000 | 21600 | 90% | 24000 | 21.3 | 12.5 | 9.7 | 24000 | 18000 | 75% | 1.9 | Residential | 500 | Yes | 2 | Both
207642910 | Mini/Multi Split | BRYANT | HMSV-A-CB | 38MGHBQ48EA3 |  | Ducted Indoor Units |  |  | 48000 | 20.2 |  | 11.4 | 10.5 |  | 50000 | 36000 | 72% | 47000 | 20.9 | 11.7 | 8.9 | 49000 | 42500 | 86.73% | 2 | Residential | 980 | Yes | 3.92 | Both
207642919 | Mini/Multi Split | PAYNE | HMSV-A-CB | 38MGRBQ18BA3 |  | Ducted Indoor Units |  |  | 18000 | 19 |  | 12 | 10.8 |  | 19000 | 14800 | 77.89% | 18000 | 19 | 12 | 9.8 | 19000 | 13300 | 70% | 2 | Residential | 375 | Yes | 1.5 | Both
207642922 | Mini/Multi Split | PAYNE | HMSV-A-CB | 38MGHBQ24CA3 |  | Ducted Indoor Units |  |  | 24000 | 21.1 |  | 12.5 | 10.5 |  | 24000 | 21600 | 90% | 24000 | 21.3 | 12.5 | 9.7 | 24000 | 18000 | 75% | 1.9 | Residential | 500 | Yes | 2 | Both
207642931 | Mini/Multi Split | PAYNE | HMSV-A-CB | 38MGHBQ48EA3 |  | Ducted Indoor Units |  |  | 48000 | 20.2 |  | 11.4 | 10.5 |  | 50000 | 36000 | 72% | 47000 | 20.9 | 11.7 | 8.9 | 49000 | 42500 | 86.73% | 2 | Residential | 980 | Yes | 3.92 | Both
207642940 | Mini/Multi Split | Weathermaker | HMSV-A-CB | 38MGRBQ18BA3 |  | Ducted Indoor Units |  |  | 18000 | 19 |  | 12 | 10.8 |  | 19000 | 14800 | 77.89% | 18000 | 19 | 12 | 9.8 | 19000 | 13300 | 70% | 2 | Residential | 375 | Yes | 1.5 | Both
207642943 | Mini/Multi Split | Weathermaker | HMSV-A-CB | 38MGHBQ24CA3 |  | Ducted Indoor Units |  |  | 24000 | 21.1 |  | 12.5 | 10.5 |  | 24000 | 21600 | 90% | 24000 | 21.3 | 12.5 | 9.7 | 24000 | 18000 | 75% | 1.9 | Residential | 500 | Yes | 2 | Both
207642952 | Mini/Multi Split | Weathermaker | HMSV-A-CB | 38MGHBQ48EA3 |  | Ducted Indoor Units |  |  | 48000 | 20.2 |  | 11.4 | 10.5 |  | 50000 | 36000 | 72% | 47000 | 20.9 | 11.7 | 8.9 | 49000 | 42500 | 86.73% | 2 | Residential | 980 | Yes | 3.92 | Both
207642961 | Mini/Multi Split | MIDEA | HMSV-A-CB | 38MGRBQ18BA3 |  | Ducted Indoor Units |  |  | 18000 | 19 |  | 12 | 10.8 |  | 19000 | 14800 | 77.89% | 18000 | 19 | 12 | 9.8 | 19000 | 13300 | 70% | 2 | Residential | 375 | Yes | 1.5 | Both
207642964 | Mini/Multi Split | MIDEA | HMSV-A-CB | 38MGHBQ24CA3 |  | Ducted Indoor Units |  |  | 24000 | 21.1 |  | 12.5 | 10.5 |  | 24000 | 21600 | 90% | 24000 | 21.3 | 12.5 | 9.7 | 24000 | 18000 | 75% | 1.9 | Residential | 500 | Yes | 2 | Both
207642973 | Mini/Multi Split | MIDEA | HMSV-A-CB | 38MGHBQ48EA3 |  | Ducted Indoor Units |  |  | 48000 | 20.2 |  | 11.4 | 10.5 |  | 50000 | 36000 | 72% | 47000 | 20.9 | 11.7 | 8.9 | 49000 | 42500 | 86.73% | 2 | Residential | 980 | Yes | 3.92 | Both
207642988 | Mini/Multi Split | ARCOAIRE | HMSV-A-CB | DLCMRBH18BAK |  | Ducted Indoor Units |  |  | 18000 | 19 |  | 12 | 10.8 |  | 19000 | 14800 | 77.89% | 18000 | 19 | 12 | 9.8 | 19000 | 13300 | 70% | 2 | Residential | 375 | Yes | 1.5 | Both
207642991 | Mini/Multi Split | ARCOAIRE | HMSV-A-CB | DLCMHBH24CAK |  | Ducted Indoor Units |  |  | 24000 | 21.1 |  | 12.5 | 10.5 |  | 24000 | 21600 | 90% | 24000 | 21.3 | 12.5 | 9.7 | 24000 | 18000 | 75% | 1.9 | Residential | 500 | Yes | 2 | Both
207643000 | Mini/Multi Split | ARCOAIRE | HMSV-A-CB | DLCMHBH48EAK |  | Ducted Indoor Units |  |  | 48000 | 20.2 |  | 11.4 | 10.5 |  | 50000 | 36000 | 72% | 47000 | 20.9 | 11.7 | 8.9 | 49000 | 42500 | 86.73% | 2 | Residential | 980 | Yes | 3.92 | Both
207643009 | Mini/Multi Split | COMFORTMAKER | HMSV-A-CB | DLCMRBH18BAK |  | Ducted Indoor Units |  |  | 18000 | 19 |  | 12 | 10.8 |  | 19000 | 14800 | 77.89% | 18000 | 19 | 12 | 9.8 | 19000 | 13300 | 70% | 2 | Residential | 375 | Yes | 1.5 | Both
207643012 | Mini/Multi Split | COMFORTMAKER | HMSV-A-CB | DLCMHBH24CAK |  | Ducted Indoor Units |  |  | 24000 | 21.1 |  | 12.5 | 10.5 |  | 24000 | 21600 | 90% | 24000 | 21.3 | 12.5 | 9.7 | 24000 | 18000 | 75% | 1.9 | Residential | 500 | Yes | 2 | Both
207643021 | Mini/Multi Split | COMFORTMAKER | HMSV-A-CB | DLCMHBH48EAK |  | Ducted Indoor Units |  |  | 48000 | 20.2 |  | 11.4 | 10.5 |  | 50000 | 36000 | 72% | 47000 | 20.9 | 11.7 | 8.9 | 49000 | 42500 | 86.73% | 2 | Residential | 980 | Yes | 3.92 | Both
207643030 | Mini/Multi Split | DAY & NIGHT | HMSV-A-CB | DLCMRBH18BAK |  | Ducted Indoor Units |  |  | 18000 | 19 |  | 12 | 10.8 |  | 19000 | 14800 | 77.89% | 18000 | 19 | 12 | 9.8 | 19000 | 13300 | 70% | 2 | Residential | 375 | Yes | 1.5 | Both
207643033 | Mini/Multi Split | DAY & NIGHT | HMSV-A-CB | DLCMHBH24CAK |  | Ducted Indoor Units |  |  | 24000 | 21.1 |  | 12.5 | 10.5 |  | 24000 | 21600 | 90% | 24000 | 21.3 | 12.5 | 9.7 | 24000 | 18000 | 75% | 1.9 | Residential | 500 | Yes | 2 | Both
207643042 | Mini/Multi Split | DAY & NIGHT | HMSV-A-CB | DLCMHBH48EAK |  | Ducted Indoor Units |  |  | 48000 | 20.2 |  | 11.4 | 10.5 |  | 50000 | 36000 | 72% | 47000 | 20.9 | 11.7 | 8.9 | 49000 | 42500 | 86.73% | 2 | Residential | 980 | Yes | 3.92 | Both
207643051 | Mini/Multi Split | HEIL | HMSV-A-CB | DLCMRBH18BAK |  | Ducted Indoor Units |  |  | 18000 | 19 |  | 12 | 10.8 |  | 19000 | 14800 | 77.89% | 18000 | 19 | 12 | 9.8 | 19000 | 13300 | 70% | 2 | Residential | 375 | Yes | 1.5 | Both
207643054 | Mini/Multi Split | HEIL | HMSV-A-CB | DLCMHBH24CAK |  | Ducted Indoor Units |  |  | 24000 | 21.1 |  | 12.5 | 10.5 |  | 24000 | 21600 | 90% | 24000 | 21.3 | 12.5 | 9.7 | 24000 | 18000 | 75% | 1.9 | Residential | 500 | Yes | 2 | Both
207643063 | Mini/Multi Split | HEIL | HMSV-A-CB | DLCMHBH48EAK |  | Ducted Indoor Units |  |  | 48000 | 20.2 |  | 11.4 | 10.5 |  | 50000 | 36000 | 72% | 47000 | 20.9 | 11.7 | 8.9 | 49000 | 42500 | 86.73% | 2 | Residential | 980 | Yes | 3.92 | Both
207643072 | Mini/Multi Split | KEEPRITE | HMSV-A-CB | DLCMRBH18BAK |  | Ducted Indoor Units |  |  | 18000 | 19 |  | 12 | 10.8 |  | 19000 | 14800 | 77.89% | 18000 | 19 | 12 | 9.8 | 19000 | 13300 | 70% | 2 | Residential | 375 | Yes | 1.5 | Both
207643075 | Mini/Multi Split | KEEPRITE | HMSV-A-CB | DLCMHBH24CAK |  | Ducted Indoor Units |  |  | 24000 | 21.1 |  | 12.5 | 10.5 |  | 24000 | 21600 | 90% | 24000 | 21.3 | 12.5 | 9.7 | 24000 | 18000 | 75% | 1.9 | Residential | 500 | Yes | 2 | Both
207643084 | Mini/Multi Split | KEEPRITE | HMSV-A-CB | DLCMHBH48EAK |  | Ducted Indoor Units |  |  | 48000 | 20.2 |  | 11.4 | 10.5 |  | 50000 | 36000 | 72% | 47000 | 20.9 | 11.7 | 8.9 | 49000 | 42500 | 86.73% | 2 | Residential | 980 | Yes | 3.92 | Both
207643093 | Mini/Multi Split | KENMORE | HMSV-A-CB | DLCMRBH18BAK |  | Ducted Indoor Units |  |  | 18000 | 19 |  | 12 | 10.8 |  | 19000 | 14800 | 77.89% | 18000 | 19 | 12 | 9.8 | 19000 | 13300 | 70% | 2 | Residential | 375 | Yes | 1.5 | Both
207643096 | Mini/Multi Split | KENMORE | HMSV-A-CB | DLCMHBH24CAK |  | Ducted Indoor Units |  |  | 24000 | 21.1 |  | 12.5 | 10.5 |  | 24000 | 21600 | 90% | 24000 | 21.3 | 12.5 | 9.7 | 24000 | 18000 | 75% | 1.9 | Residential | 500 | Yes | 2 | Both
207643105 | Mini/Multi Split | KENMORE | HMSV-A-CB | DLCMHBH48EAK |  | Ducted Indoor Units |  |  | 48000 | 20.2 |  | 11.4 | 10.5 |  | 50000 | 36000 | 72% | 47000 | 20.9 | 11.7 | 8.9 | 49000 | 42500 | 86.73% | 2 | Residential | 980 | Yes | 3.92 | Both
207643114 | Mini/Multi Split | MIDEA | HMSV-A-CB | DLCMRBH18BAK |  | Ducted Indoor Units |  |  | 18000 | 19 |  | 12 | 10.8 |  | 19000 | 14800 | 77.89% | 18000 | 19 | 12 | 9.8 | 19000 | 13300 | 70% | 2 | Residential | 375 | Yes | 1.5 | Both
207643117 | Mini/Multi Split | MIDEA | HMSV-A-CB | DLCMHBH24CAK |  | Ducted Indoor Units |  |  | 24000 | 21.1 |  | 12.5 | 10.5 |  | 24000 | 21600 | 90% | 24000 | 21.3 | 12.5 | 9.7 | 24000 | 18000 | 75% | 1.9 | Residential | 500 | Yes | 2 | Both
207643126 | Mini/Multi Split | MIDEA | HMSV-A-CB | DLCMHBH48EAK |  | Ducted Indoor Units |  |  | 48000 | 20.2 |  | 11.4 | 10.5 |  | 50000 | 36000 | 72% | 47000 | 20.9 | 11.7 | 8.9 | 49000 | 42500 | 86.73% | 2 | Residential | 980 | Yes | 3.92 | Both
207643135 | Mini/Multi Split | TEMPSTAR | HMSV-A-CB | DLCMRBH18BAK |  | Ducted Indoor Units |  |  | 18000 | 19 |  | 12 | 10.8 |  | 19000 | 14800 | 77.89% | 18000 | 19 | 12 | 9.8 | 19000 | 13300 | 70% | 2 | Residential | 375 | Yes | 1.5 | Both
207643138 | Mini/Multi Split | TEMPSTAR | HMSV-A-CB | DLCMHBH24CAK |  | Ducted Indoor Units |  |  | 24000 | 21.1 |  | 12.5 | 10.5 |  | 24000 | 21600 | 90% | 24000 | 21.3 | 12.5 | 9.7 | 24000 | 18000 | 75% | 1.9 | Residential | 500 | Yes | 2 | Both
207643147 | Mini/Multi Split | TEMPSTAR | HMSV-A-CB | DLCMHBH48EAK |  | Ducted Indoor Units |  |  | 48000 | 20.2 |  | 11.4 | 10.5 |  | 50000 | 36000 | 72% | 47000 | 20.9 | 11.7 | 8.9 | 49000 | 42500 | 86.73% | 2 | Residential | 980 | Yes | 3.92 | Both
207643156 | Mini/Multi Split | SMART COMFORT | HMSV-A-CB | DLCMRBH18BAK |  | Ducted Indoor Units |  |  | 18000 | 19 |  | 12 | 10.8 |  | 19000 | 14800 | 77.89% | 18000 | 19 | 12 | 9.8 | 19000 | 13300 | 70% | 2 | Residential | 375 | Yes | 1.5 | Both
207643159 | Mini/Multi Split | SMART COMFORT | HMSV-A-CB | DLCMHBH24CAK |  | Ducted Indoor Units |  |  | 24000 | 21.1 |  | 12.5 | 10.5 |  | 24000 | 21600 | 90% | 24000 | 21.3 | 12.5 | 9.7 | 24000 | 18000 | 75% | 1.9 | Residential | 500 | Yes | 2 | Both
207643168 | Mini/Multi Split | SMART COMFORT | HMSV-A-CB | DLCMHBH48EAK |  | Ducted Indoor Units |  |  | 48000 | 20.2 |  | 11.4 | 10.5 |  | 50000 | 36000 | 72% | 47000 | 20.9 | 11.7 | 8.9 | 49000 | 42500 | 86.73% | 2 | Residential | 980 | Yes | 3.92 | Both
207643177 | Mini/Multi Split | AIRQUEST | HMSV-A-CB | DLCMRBH18BAK |  | Ducted Indoor Units |  |  | 18000 | 19 |  | 12 | 10.8 |  | 19000 | 14800 | 77.89% | 18000 | 19 | 12 | 9.8 | 19000 | 13300 | 70% | 2 | Residential | 375 | Yes | 1.5 | Both
207643180 | Mini/Multi Split | AIRQUEST | HMSV-A-CB | DLCMHBH24CAK |  | Ducted Indoor Units |  |  | 24000 | 21.1 |  | 12.5 | 10.5 |  | 24000 | 21600 | 90% | 24000 | 21.3 | 12.5 | 9.7 | 24000 | 18000 | 75% | 1.9 | Residential | 500 | Yes | 2 | Both
207643189 | Mini/Multi Split | AIRQUEST | HMSV-A-CB | DLCMHBH48EAK |  | Ducted Indoor Units |  |  | 48000 | 20.2 |  | 11.4 | 10.5 |  | 50000 | 36000 | 72% | 47000 | 20.9 | 11.7 | 8.9 | 49000 | 42500 | 86.73% | 2 | Residential | 980 | Yes | 3.92 | Both
207657336 | Mini/Multi Split | PERFECTAIRE | HMSV-A-CB | 3PAMS18-HH-MZO2 |  | Ducted Indoor Units |  |  | 18500 | 19 |  | 11.5 | 9.8 |  | 19000 | 16000 | 84.21% | 19000 | 19 | 12 | 9.3 | 20000 | 19000 | 95% | 1.85 | Residential | 395 | Yes | 1.58 | Both
207657338 | Mini/Multi Split | PERFECTAIRE | HMSV-A-CB | 3PAMS27-HH-MZO3 |  | Ducted Indoor Units |  |  | 28000 | 20 |  | 11.5 | 10.1 |  | 28000 | 27000 | 96.43% | 28000 | 20 | 11.7 | 9.5 | 28000 | 25000 | 89.29% | 1.8 | Residential | 582.5 | Yes | 2.33 | Both
207657345 | Mini/Multi Split | PERFECTAIRE | HMSV-A-CB | 3PAMS48-HH-MZO5 |  | Ducted Indoor Units |  |  | 48000 | 20.2 |  | 11.4 | 10.5 |  | 50000 | 36000 | 72% | 47000 | 20.9 | 11.7 | 8.9 | 49000 | 42500 | 86.73% | 2 | Residential | 980 | Yes | 3.92 | Both
207657348 | Mini/Multi Split | PERFECTAIRE | HMSV-A-CB | 3PAMSH18-MZO2 |  | Ducted Indoor Units |  |  | 18000 | 19 |  | 12 | 10.8 |  | 19000 | 14800 | 77.89% | 18000 | 19 | 12 | 9.8 | 19000 | 13300 | 70% | 2 | Residential | 375 | Yes | 1.5 | Both
207657360 | Mini/Multi Split | KARDA | HMSV-A-CB | 3KARDA18MZ2 |  | Ducted Indoor Units |  |  | 18000 | 19 |  | 12 | 10.8 |  | 19000 | 14800 | 77.89% | 18000 | 19 | 12 | 9.8 | 19000 | 13300 | 70% | 2 | Residential | 375 | Yes | 1.5 | Both
207657376 | Mini/Multi Split | FUJITSU | HRCU-A-CB | AOUH30LUAH1 |  | Mini-Splits(Ducted) | AMUG30LMAS |  | 28600 | 19.1 |  | 12 | 10.5 |  | 32000 | 21600 | 67.5% | 28600 | 18.8 | 11.7 | 9.7 | 32000 | 33000 | 103.1% | 1.76 | Residential | 595 | Yes | 2.38 | Both
207657377 | Mini/Multi Split | FUJITSU | HRCU-A-CB | AOUH36LMAH1 |  | Mini-Splits(Ducted) | AMUG36LMAS |  | 33000 | 17.3 |  | 11.5 | 11 |  | 38000 | 25600 | 67.37% | 33000 | 17.1 | 11 | 10.4 | 38000 | 42000 | 110.5% | 1.84 | Residential | 687.5 | Yes | 2.75 | Yes
207657378 | Mini/Multi Split | FUJITSU | HRCU-A-CB | AOUH48LMAH1 |  | Mini-Splits(Ducted) | AMUG48LMAS |  | 45500 | 16.3 |  | 9.1 | 10.2 |  | 51000 | 34400 | 67.45% | 45500 | 16.6 | 8.8 | 10 | 51000 | 51000 | 100% | 1.92 | Residential | 947.5 | Yes | 3.79 | Yes
207657380 | Mini/Multi Split | FUJITSU | HRCU-A-CB | AOUH30LUAH1 |  | Mini-Splits(Ducted) | ARUH30LUAS |  | 28600 | 18.5 |  | 12.5 | 10.4 |  | 32000 | 20400 | 63.75% | 28600 | 18.3 | 12 | 10 | 32000 | 33000 | 103.1% | 1.76 | Residential | 595 | Yes | 2.38 | Both
207657598 | Mini/Multi Split | KERR | HMSV-A-CB | A-KMH18DV-1 |  | Ducted Indoor Units |  |  | 18500 | 19 |  | 11.5 | 9.8 |  | 19000 | 16000 | 84.21% | 19000 | 19 | 12 | 9.3 | 20000 | 19000 | 95% | 1.85 | Residential | 395 | Yes | 1.58 | Both
207657602 | Mini/Multi Split | KERR | HMSV-A-CB | A-KMH28TV-1 |  | Ducted Indoor Units |  |  | 28000 | 20 |  | 11.5 | 10.1 |  | 28000 | 27000 | 96.43% | 28000 | 20 | 11.7 | 9.5 | 28000 | 25000 | 89.29% | 1.8 | Residential | 582.5 | Yes | 2.33 | Both
207657607 | Mini/Multi Split | KERR | HMSV-A-CB | A-KMH48PV-1 |  | Ducted Indoor Units |  |  | 48000 | 20.2 |  | 11.4 | 10.5 |  | 50000 | 36000 | 72% | 47000 | 20.9 | 11.7 | 8.9 | 49000 | 42500 | 86.73% | 2 | Residential | 980 | Yes | 3.92 | Both
207657609 | Mini/Multi Split | COMFORT-AIRE | HMSV-A-CB | A-VMH18DV-1 |  | Ducted Indoor Units |  |  | 18500 | 19 |  | 11.5 | 9.8 |  | 19000 | 16000 | 84.21% | 19000 | 19 | 12 | 9.3 | 20000 | 19000 | 95% | 1.85 | Residential | 395 | Yes | 1.58 | Both
207657613 | Mini/Multi Split | COMFORT-AIRE | HMSV-A-CB | A-VMH28TV-1 |  | Ducted Indoor Units |  |  | 28000 | 20 |  | 11.5 | 10.1 |  | 28000 | 27000 | 96.43% | 28000 | 20 | 11.7 | 9.5 | 28000 | 25000 | 89.29% | 1.8 | Residential | 582.5 | Yes | 2.33 | Both
207657618 | Mini/Multi Split | COMFORT-AIRE | HMSV-A-CB | A-VMH48PV-1 |  | Ducted Indoor Units |  |  | 48000 | 20.2 |  | 11.4 | 10.5 |  | 50000 | 36000 | 72% | 47000 | 20.9 | 11.7 | 8.9 | 49000 | 42500 | 86.73% | 2 | Residential | 980 | Yes | 3.92 | Both
207658593 | Mini/Multi Split | MDV | HRCU-A-CB | MOX230-12HFN1-MV5W-L |  | Mini-Splits(Ducted) | MTIU-12HWFN1-M |  | 12000 | 21.5 |  | 12.5 | 10.5 |  | 12000 | 9300 | 77.5% | 11500 | 18.8 | 11.7 | 10.3 | 12000 | 8400 | 70% | 2.26 | Residential | 240 | Yes | 0.96 | Both
207658595 | Mini/Multi Split | MDV | HRCU-A-CB | MOD33-24HFN1-MT0W-L |  | Mini-Splits(Ducted) | MTIU-24HWFN1-M |  | 24000 | 21.5 |  | 12.6 | 11.2 |  | 24600 | 20000 | 81.3% | 23000 | 19 | 12.3 | 11 | 25000 | 20000 | 80% | 2.3 | Residential | 480 | Yes | 1.92 | Both
207658608 | Mini/Multi Split | MDV | HRCU-A-CB | MOX330-09HFN1-MY5W-L |  | Mini-Splits(Ducted) | MTIU-09HWFN1-M |  | 9000 | 23 |  | 14 | 12 |  | 10000 | 10100 | 101% | 8800 | 20.2 | 13.2 | 12 | 10000 | 10800 | 108% | 1.9 | Residential | 182.5 | Yes | 0.73 | Both
207658609 | Mini/Multi Split | MDV | HRCU-A-CB | MOX330-12HFN1-MW5W-L |  | Mini-Splits(Ducted) | MTIU-12HWFN1-M |  | 12000 | 21.5 |  | 13 | 11.5 |  | 12000 | 10600 | 88.33% | 11800 | 19.5 | 11.7 | 10 | 12500 | 12100 | 96.8% | 1.96 | Residential | 245 | Yes | 0.98 | Both
207658610 | Mini/Multi Split | MDV | HRCU-A-CB | MOX430-17HFN1-MT0W-L |  | Mini-Splits(Ducted) | MTIU-18HWFN1-M |  | 16500 | 19.6 |  | 12.5 | 11 |  | 19000 | 15000 | 78.95% | 17000 | 18 | 11.7 | 9.2 | 19000 | 17700 | 93.16% | 1.85 | Residential | 355 | Yes | 1.42 | Both
207658619 | Mini/Multi Split | MDV | HMSV-A-CB | M5OG-48HFN1-M-[X]-20-L |  | Ducted Indoor Units |  |  | 48000 | 20.2 |  | 11.4 | 10.5 |  | 50000 | 36000 | 72% | 47000 | 20.9 | 11.7 | 8.9 | 49000 | 42500 | 86.73% | 2 | Residential | 980 | Yes | 3.92 | Both
207658930 | Mini/Multi Split | COMFORTSTAR | HRCU-A-CB | CZP09CD(O) |  | Mini-Splits(Ducted) | CPA-09B |  | 9000 | 21 |  | 13.5 | 11.5 |  | 10000 | 7700 | 77% | 9000 | 19.2 | 12.5 | 10.2 | 10000 | 8000 | 80% | 2.1 | Residential | 187.5 | Yes | 0.75 | Both
207658931 | Mini/Multi Split | COMFORTSTAR | HRCU-A-CB | CZP12CD(O) |  | Mini-Splits(Ducted) | CPA-12B |  | 12000 | 21.5 |  | 12.5 | 11.5 |  | 12000 | 9300 | 77.5% | 11500 | 19 | 11.7 | 10.3 | 12000 | 8400 | 70% | 2.26 | Residential | 240 | Yes | 0.96 | Both
207658933 | Mini/Multi Split | COMFORTSTAR | HRCU-A-CB | CZP24CD(O) |  | Mini-Splits(Ducted) | CPA-24B |  | 24000 | 21.5 |  | 12.6 | 11.2 |  | 24600 | 20000 | 81.3% | 23000 | 19 | 12.5 | 11.2 | 25000 | 20000 | 80% | 2.3 | Residential | 480 | Yes | 1.92 | Both
207658937 | Mini/Multi Split | COMFORTSTAR | HRCU-A-CB | CHF09CD(O) |  | Mini-Splits(Ducted) | CPA-09C |  | 9000 | 23 |  | 14 | 12 |  | 10000 | 10100 | 101% | 9000 | 20.2 | 13.2 | 12 | 10000 | 10800 | 108% | 1.9 | Residential | 187.5 | Yes | 0.75 | Both
207658938 | Mini/Multi Split | COMFORTSTAR | HRCU-A-CB | CHF12CD(O) |  | Mini-Splits(Ducted) | CPA-12C |  | 12000 | 21.5 |  | 13 | 11.5 |  | 12000 | 10600 | 88.33% | 12000 | 19.5 | 11.7 | 10 | 12500 | 12100 | 96.8% | 1.96 | Residential | 250 | Yes | 1 | Both
207658939 | Mini/Multi Split | COMFORTSTAR | HRCU-A-CB | CHF18CD(O) |  | Mini-Splits(Ducted) | CPA-18C |  | 16500 | 19.6 |  | 12.5 | 11 |  | 19000 | 15000 | 78.95% | 17000 | 18 | 11.7 | 9.5 | 19000 | 17700 | 93.16% | 1.85 | Residential | 355 | Yes | 1.42 | Both
207658940 | Mini/Multi Split | COMFORTSTAR | HRCU-A-CB | CHF24CD(O) |  | Mini-Splits(Ducted) | CPA-24C |  | 24000 | 20.6 |  | 12.5 | 12.6 |  | 24600 | 21000 | 85.37% | 24000 | 19.2 | 12 | 10.5 | 25000 | 27000 | 108% | 2 | Residential | 500 | Yes | 2 | Both
207658941 | Mini/Multi Split | COMFORTSTAR | HRCU-A-CB | CHF36CD(O) |  | Mini-Splits(Ducted) | CPA-36C |  | 36000 | 17.5 |  | 9 | 11.5 |  | 40000 | 34000 | 85% | 36000 | 16.5 | 9 | 11 | 42000 | 36000 | 85.71% | 1.98 | Residential | 750 | Yes | 3 | Yes
207658965 | Mini/Multi Split | COMFORTSTAR | HMSV-A-CB | CMZ-18-2Z |  | Ducted Indoor Units |  |  | 18000 | 19 |  | 12 | 10.8 |  | 19000 | 14800 | 77.89% | 18000 | 19 | 12 | 9.8 | 19000 | 13300 | 70% | 2 | Residential | 375 | Yes | 1.5 | Both
207658977 | Mini/Multi Split | COMFORTSTAR | HMSV-A-CB | CVH-18-2SH |  | Ducted Indoor Units |  |  | 18500 | 19 |  | 11.5 | 9.8 |  | 19000 | 16000 | 84.21% | 19000 | 19 | 12 | 9.3 | 20000 | 19000 | 95% | 1.85 | Residential | 395 | Yes | 1.58 | Both
207658980 | Mini/Multi Split | COMFORTSTAR | HMSV-A-CB | CVH-27-3SH |  | Ducted Indoor Units |  |  | 28000 | 20 |  | 11.5 | 10.1 |  | 28000 | 27000 | 96.43% | 28000 | 20 | 11.7 | 9.5 | 28000 | 25000 | 89.29% | 1.8 | Residential | 582.5 | Yes | 2.33 | Both
207658985 | Mini/Multi Split | COMFORTSTAR | HMSV-A-CB | CVH-48-5SH |  | Ducted Indoor Units |  |  | 48000 | 20.2 |  | 11.4 | 10.5 |  | 50000 | 36000 | 72% | 47000 | 20.9 | 11.7 | 8.9 | 49000 | 42500 | 86.73% | 2 | Residential | 980 | Yes | 3.92 | Both
207683263 | Mini/Multi Split | CanAir | HMSV-A-CB | C28MC218H21 |  | Ducted Indoor Units |  |  | 18000 | 19 |  | 12 | 10.8 |  | 19000 | 14800 | 77.89% | 18000 | 19 | 12 | 9.8 | 19000 | 13300 | 70% | 2 | Residential | 375 | Yes | 1.5 | Both
207683266 | Mini/Multi Split | CanAir | HMSV-A-CB | C28MC324H21 |  | Ducted Indoor Units |  |  | 24000 | 21.1 |  | 12.5 | 10.5 |  | 24000 | 21600 | 90% | 24000 | 21.3 | 12.5 | 9.7 | 24000 | 18000 | 75% | 1.9 | Residential | 500 | Yes | 2 | Both
207683272 | Mini/Multi Split | CanAir | HMSV-A-CB | C28MC548H21 |  | Ducted Indoor Units |  |  | 48000 | 20.2 |  | 11.4 | 10.5 |  | 50000 | 36000 | 72% | 47000 | 20.9 | 11.7 | 8.9 | 49000 | 42500 | 86.73% | 2 | Residential | 980 | Yes | 3.92 | Both
207683472 | Mini/Multi Split | MIDEA | HMSV-A-CB | MMCMRAQ18BA3 |  | Ducted Indoor Units |  |  | 18000 | 19 |  | 12 | 10.8 |  | 19000 | 14800 | 77.89% | 18000 | 19 | 12 | 9.8 | 19000 | 13300 | 70% | 2 | Residential | 375 | Yes | 1.5 | Both
207683475 | Mini/Multi Split | MIDEA | HMSV-A-CB | MMCMHAQ24CA3 |  | Ducted Indoor Units |  |  | 24000 | 21.1 |  | 12.5 | 10.5 |  | 24000 | 21600 | 90% | 24000 | 21.3 | 12.5 | 9.7 | 24000 | 18000 | 75% | 1.9 | Residential | 500 | Yes | 2 | Both
207683484 | Mini/Multi Split | MIDEA | HMSV-A-CB | MMCMHAQ48EA3 |  | Ducted Indoor Units |  |  | 48000 | 20.2 |  | 11.4 | 10.5 |  | 50000 | 36000 | 72% | 47000 | 20.9 | 11.7 | 8.9 | 49000 | 42500 | 86.73% | 2 | Residential | 980 | Yes | 3.92 | Both
207683503 | Mini/Multi Split | LENNOX | HRCU-A-CB | MPC009S4S-1P |  | Mini-Splits(Ducted) | MMDB009S4-2P |  | 9000 | 21 |  | 13.5 | 11.5 |  | 10000 | 7700 | 77% | 9000 | 19.2 | 12.5 | 10.2 | 10000 | 8000 | 80% | 2.1 | Residential | 187.5 | Yes | 0.75 | Both
207683504 | Mini/Multi Split | LENNOX | HRCU-A-CB | MPC012S4S-1P |  | Mini-Splits(Ducted) | MMDB012S4-2P |  | 12000 | 21.5 |  | 12.5 | 10.5 |  | 12000 | 9300 | 77.5% | 11500 | 18.8 | 11.7 | 10.3 | 12000 | 8400 | 70% | 2.26 | Residential | 240 | Yes | 0.96 | Both
207683506 | Mini/Multi Split | LENNOX | HRCU-A-CB | MPC024S4S-1P |  | Mini-Splits(Ducted) | MMDB024S4-2P |  | 24000 | 21.5 |  | 12.6 | 11.2 |  | 24600 | 20000 | 81.3% | 23000 | 19 | 12.3 | 11 | 25000 | 20000 | 80% | 2.3 | Residential | 480 | Yes | 1.92 | Both
207683524 | Mini/Multi Split | LENNOX | HRCU-A-CB | MLB009S4S-1P |  | Mini-Splits(Ducted) | MMDB009S4-2P |  | 9000 | 23 |  | 14 | 12 |  | 10000 | 10100 | 101% | 8800 | 20.2 | 13.2 | 12 | 10000 | 10800 | 108% | 1.9 | Residential | 182.5 | Yes | 0.73 | Both
207683525 | Mini/Multi Split | LENNOX | HRCU-A-CB | MLB012S4S-1P |  | Mini-Splits(Ducted) | MMDB012S4-2P |  | 12000 | 21.5 |  | 13 | 11.5 |  | 12000 | 10600 | 88.33% | 11800 | 19.5 | 11.7 | 10 | 12500 | 12100 | 96.8% | 1.96 | Residential | 245 | Yes | 0.98 | Both
207683526 | Mini/Multi Split | LENNOX | HRCU-A-CB | MLB018S4S-1P |  | Mini-Splits(Ducted) | MMDB018S4-2P |  | 16500 | 19.6 |  | 12.5 | 11 |  | 19000 | 15000 | 78.95% | 17000 | 18 | 11.7 | 9.2 | 19000 | 17700 | 93.16% | 1.85 | Residential | 355 | Yes | 1.42 | Both
207683527 | Mini/Multi Split | LENNOX | HRCU-A-CB | MLB024S4S-1P |  | Mini-Splits(Ducted) | MMDB024S4-2P |  | 24000 | 20.6 |  | 12.5 | 12.6 |  | 24600 | 21000 | 85.37% | 24000 | 19.2 | 12 | 10.5 | 25000 | 27000 | 108% | 2 | Residential | 500 | Yes | 2 | Both
207691825 | Mini/Multi Split | YONAN | HMSV-A-CB | YSMO-18HRN1 |  | Ducted Indoor Units |  |  | 18000 | 19 |  | 12 | 10.8 |  | 19000 | 14800 | 77.89% | 18000 | 19 | 12 | 9.8 | 19000 | 13300 | 70% | 2 | Residential | 375 | Yes | 1.5 | Both
207691848 | Mini/Multi Split | KANIONco | HMSV-A-CB | KWSMO-18R410AIHMV |  | Ducted Indoor Units |  |  | 18000 | 19 |  | 12 | 10.8 |  | 19000 | 14800 | 77.89% | 18000 | 19 | 12 | 9.8 | 19000 | 13300 | 70% | 2 | Residential | 375 | Yes | 1.5 | Both
207698066 | Mini/Multi Split | SAMSUNG | HRCU-A-CB | AC030BXSCCH |  | Mini-Splits(Ducted) | AC030BNZDCH |  | 30000 | 18.2 |  | 12.5 | 9.5 |  | 34000 | 31800 | 93.53% | 30000 | 18.5 | 12.5 | 8.6 | 34000 | 34000 | 100% | 1.84 | Residential | 625 | Yes | 2.5 | Both
207698067 | Mini/Multi Split | SAMSUNG | HRCU-A-CB | AC036BXSCCH |  | Mini-Splits(Ducted) | AC036BNZDCH |  | 36000 | 18.3 |  | 11.5 | 10.3 |  | 40000 | 37000 | 92.5% | 36000 | 18.7 | 11.5 | 8.6 | 40000 | 37000 | 92.5% | 1.92 | Residential | 750 | Yes | 3 | Yes
207698070 | Mini/Multi Split | SAMSUNG | HRCU-A-CB | AC030BXSCCH |  | Mini-Splits(Ducted) | AC030BNHDCH |  | 30000 | 18.3 |  | 12 | 11.1 |  | 32000 | 33400 | 104.4% | 30000 | 18.7 | 12 | 8.6 | 32000 | 33600 | 105% | 1.75 | Residential | 625 | Yes | 2.5 | Both
207698072 | Mini/Multi Split | SAMSUNG | HRCU-A-CB | AC036BXSCCH |  | Mini-Splits(Ducted) | AC036BNHDCH |  | 36000 | 19.3 |  | 12.2 | 10 |  | 40000 | 38500 | 96.25% | 36000 | 19.4 | 12.2 | 8.8 | 40000 | 35800 | 89.5% | 1.94 | Residential | 750 | Yes | 3 | Both
207699108 | Mini/Multi Split | LENNOX | HMSV-A-CB | MLB048S4M-2P |  | Ducted Indoor Units |  |  | 48000 | 20.2 |  | 11.4 | 10.5 |  | 50000 | 36000 | 72% | 47000 | 20.9 | 11.7 | 8.9 | 49000 | 42500 | 86.73% | 2 | Residential | 980 | Yes | 3.92 | Both
207699114 | Mini/Multi Split | MDV | HMSV-A-CB | M3OJ-24HFN1-M-L |  | Ducted Indoor Units |  |  | 24000 | 15.5 |  | 11 | 9 |  | 24000 | 22000 | 91.67% | 24000 | 16 | 11.7 | 8.6 | 24000 | 19000 | 79.17% | 1.9 | Residential | 500 | Yes | 2 | Both
207699117 | Mini/Multi Split | LENNOX | HMSV-A-CB | MPC024S4M-1P |  | Ducted Indoor Units |  |  | 24000 | 15.5 |  | 11 | 9 |  | 24000 | 22000 | 91.67% | 24000 | 16 | 11.7 | 8.6 | 24000 | 19000 | 79.17% | 1.9 | Residential | 500 | Yes | 2 | Both
207702719 | Mini/Multi Split | Mitsubishi Electric | HRCU-A-CB | SUZ-KA30NA2 |  | Mini-Splits(Ducted) | PEAD-A30AA* |  | 27000 | 18 |  | 12.5 | 12.6 |  | 30000 | 24600 | 82% | 27000 | 18.9 | 11.7 | 11.4 | 30000 | 22400 | 74.67% | 3.55 | Residential | 562.5 | Yes | 2.25 | No
207702720 | Mini/Multi Split | Mitsubishi Electric | HRCU-A-CB | SUZ-KA30NAH2 |  | Mini-Splits(Ducted) | PEAD-A30AA* |  | 27000 | 18 |  | 12.5 | 12.4 |  | 30000 | 24600 | 82% | 27000 | 18.9 | 11.7 | 11.1 | 30000 | 22400 | 74.67% | 3.24 | Residential | 562.5 | Yes | 2.25
207702773 | Mini/Multi Split | Trane / Mitsubishi Electric | HRCU-A-CB | NTXSKS30A112** |  | Mini-Splits(Ducted) | TPEADA0301AA*** |  | 27000 | 18 |  | 12.5 | 12.6 |  | 30000 | 24600 | 82% | 27000 | 18.9 | 11.7 | 11.4 | 30000 | 22400 | 74.67% | 3.55 | Residential | 562.5 | Yes | 2.25 | No
207742317 | Mini/Multi Split | C&H | HRCU-A-CB | CH-ES09-230VO |  | Mini-Splits(Ducted) | CH-M09DTUI |  | 9000 | 21 |  | 13.5 | 11.5 |  | 10000 | 7700 | 77% | 9000 | 19.2 | 12.5 | 10.2 | 10000 | 8000 | 80% | 2.1 | Residential | 187.5 | Yes | 0.75 | Both
207742319 | Mini/Multi Split | C&H | HRCU-A-CB | CH-ES12-230VO |  | Mini-Splits(Ducted) | CH-M12DTUI |  | 12000 | 21.5 |  | 12.5 | 11.5 |  | 12000 | 9300 | 77.5% | 11500 | 19 | 11.7 | 10.3 | 12000 | 8400 | 70% | 2.26 | Residential | 240 | Yes | 0.96 | Both
207742325 | Mini/Multi Split | C&H | HRCU-A-CB | CH-ES24-230VO |  | Mini-Splits(Ducted) | CH-M24DTUI |  | 24000 | 21.5 |  | 12.6 | 11.2 |  | 24600 | 20000 | 81.3% | 23000 | 19 | 12.5 | 11.2 | 25000 | 20000 | 80% | 2.3 | Residential | 480 | Yes | 1.92 | Both
207742328 | Mini/Multi Split | C&H | HRCU-A-CB | CH-HPR09-230VO |  | Mini-Splits(Ducted) | CH-M09DTUI |  | 9000 | 23 |  | 14 | 12 |  | 10000 | 10100 | 101% | 9000 | 20.2 | 13.2 | 12 | 10000 | 10800 | 108% | 1.9 | Residential | 187.5 | Yes | 0.75 | Both
207742330 | Mini/Multi Split | C&H | HRCU-A-CB | CH-HPR12-230VO |  | Mini-Splits(Ducted) | CH-M12DTUI |  | 12000 | 21.5 |  | 13 | 11.5 |  | 12000 | 10600 | 88.33% | 12000 | 19.5 | 11.7 | 10 | 12500 | 12100 | 96.8% | 1.96 | Residential | 250 | Yes | 1 | Both
207742333 | Mini/Multi Split | C&H | HRCU-A-CB | CH-HPR18-230VO |  | Mini-Splits(Ducted) | CH-M18DTUI |  | 16500 | 19.6 |  | 12.5 | 11 |  | 19000 | 15000 | 78.95% | 17000 | 18 | 11.7 | 9.5 | 19000 | 17700 | 93.16% | 1.85 | Residential | 355 | Yes | 1.42 | Both
207742336 | Mini/Multi Split | C&H | HRCU-A-CB | CH-HPR24-230VO |  | Mini-Splits(Ducted) | CH-M24DTUI |  | 24000 | 20.6 |  | 12.5 | 12.6 |  | 24600 | 21000 | 85.37% | 24000 | 19.2 | 12 | 10.5 | 25000 | 27000 | 108% | 2 | Residential | 500 | Yes | 2 | Both
207742347 | Mini/Multi Split | C&H | HRCU-A-CB | CH-NHPR36LCU-230VO |  | Mini-Splits(Ducted) | CH-36LCDTU/I |  | 36000 | 17.5 |  | 9 | 11.5 |  | 40000 | 34000 | 85% | 36000 | 16.5 | 9 | 11 | 42000 | 36000 | 85.71% | 1.98 | Residential | 750 | Yes | 3 | Yes
207742362 | Mini/Multi Split | C&H | HMSV-A-CB | CH-18MES-230VO |  | Ducted Indoor Units |  |  | 18000 | 19 |  | 12 | 10.8 |  | 19000 | 14800 | 77.89% | 18000 | 19 | 12 | 9.8 | 19000 | 13300 | 70% | 2 | Residential | 375 | Yes | 1.5 | Both
207742374 | Mini/Multi Split | C&H | HMSV-A-CB | CH-HPR19M-230VO |  | Ducted Indoor Units |  |  | 18500 | 19 |  | 11.5 | 9.8 |  | 19000 | 16000 | 84.21% | 19000 | 19 | 12 | 9.3 | 20000 | 19000 | 95% | 1.85 | Residential | 395 | Yes | 1.58 | Both
207742377 | Mini/Multi Split | C&H | HMSV-A-CB | CH-HPR28M-230VO |  | Ducted Indoor Units |  |  | 28000 | 20 |  | 11.5 | 10.1 |  | 28000 | 27000 | 96.43% | 28000 | 20 | 11.7 | 9.5 | 28000 | 25000 | 89.29% | 1.8 | Residential | 582.5 | Yes | 2.33 | Both
207742382 | Mini/Multi Split | C&H | HMSV-A-CB | CH-HPR48M-230VO |  | Ducted Indoor Units |  |  | 48000 | 20.2 |  | 11.4 | 10.5 |  | 50000 | 36000 | 72% | 47000 | 20.9 | 11.7 | 8.9 | 49000 | 42500 | 86.73% | 2 | Residential | 980 | Yes | 3.92 | Both
207742396 | Mini/Multi Split | MIDEA | HRCU-A-CB | MOX230-12HFN1-MV5W |  | Mini-Splits(Ducted) | MTIU-12HWFN1-M |  | 12000 | 21.5 |  | 12.5 | 11.5 |  | 12000 | 9300 | 77.5% | 11500 | 19 | 11.7 | 10.3 | 12000 | 8400 | 70% | 2.26 | Residential | 240 | Yes | 0.96 | Both
207742398 | Mini/Multi Split | MIDEA | HRCU-A-CB | MOD31-24HFN1-MT0W |  | Mini-Splits(Ducted) | MTIU-24HWFN1-M |  | 24000 | 21.5 |  | 12.5 | 11 |  | 24400 | 18000 | 73.77% | 23000 | 19 | 11.7 | 10 | 24400 | 18400 | 75.41% | 2 | Residential | 480 | Yes | 1.92 | Both
207742406 | Mini/Multi Split | TK'S | HMSV-A-CB | T2C-18HFN1 |  | Ducted Indoor Units |  |  | 18000 | 19 |  | 12 | 10.8 |  | 19000 | 14800 | 77.89% | 18000 | 19 | 12 | 9.8 | 19000 | 13300 | 70% | 2 | Residential | 375 | Yes | 1.5 | Both
207742445 | Mini/Multi Split | ELIOS | HRCU-A-CB | DEA09HOS25230E8 |  | Mini-Splits(Ducted) | DUA09HIDU230X5 |  | 9000 | 21 |  | 13.5 | 11.5 |  | 10000 | 7700 | 77% | 9000 | 19.2 | 12.5 | 10.2 | 10000 | 8000 | 80% | 2.1 | Residential | 187.5 | Yes | 0.75 | Both
207742446 | Mini/Multi Split | ELIOS | HRCU-A-CB | DEA12HOS25230E8 |  | Mini-Splits(Ducted) | DUA12HIDU230X5 |  | 12000 | 21.5 |  | 12.5 | 11.5 |  | 12000 | 9300 | 77.5% | 11500 | 19 | 11.7 | 10.3 | 12000 | 8400 | 70% | 2.26 | Residential | 240 | Yes | 0.96 | Both
207742448 | Mini/Multi Split | ELIOS | HRCU-A-CB | DEA24HOS25230E8 |  | Mini-Splits(Ducted) | DUA24HIDU230X5 |  | 24000 | 21.5 |  | 12.6 | 11.2 |  | 24600 | 20000 | 81.3% | 23000 | 19 | 12.5 | 11.2 | 25000 | 20000 | 80% | 2.3 | Residential | 480 | Yes | 1.92 | Both
207742452 | Mini/Multi Split | ELIOS | HRCU-A-CB | DEA09HOS28230E8 |  | Mini-Splits(Ducted) | DUA09HIDU230X5 |  | 9000 | 23 |  | 14 | 12 |  | 10000 | 10100 | 101% | 9000 | 20.2 | 13.2 | 12 | 10000 | 10800 | 108% | 1.9 | Residential | 187.5 | Yes | 0.75 | Both
207742453 | Mini/Multi Split | ELIOS | HRCU-A-CB | DEA12HOS28230E8 |  | Mini-Splits(Ducted) | DUA12HIDU230X5 |  | 12000 | 21.5 |  | 13 | 11.5 |  | 12000 | 10600 | 88.33% | 12000 | 19.5 | 11.7 | 10 | 12500 | 12100 | 96.8% | 1.96 | Residential | 250 | Yes | 1 | Both
207742454 | Mini/Multi Split | ELIOS | HRCU-A-CB | DEA18HOS28230E8 |  | Mini-Splits(Ducted) | DUA18HIDU230X5 |  | 16500 | 19.6 |  | 12.5 | 11 |  | 19000 | 15000 | 78.95% | 17000 | 18 | 11.7 | 9.5 | 19000 | 17700 | 93.16% | 1.85 | Residential | 355 | Yes | 1.42 | Both
207742455 | Mini/Multi Split | ELIOS | HRCU-A-CB | DEA24HOS28230E8 |  | Mini-Splits(Ducted) | DUA24HIDU230X5 |  | 24000 | 20.6 |  | 12.5 | 12.6 |  | 24600 | 21000 | 85.37% | 24000 | 19.2 | 12 | 10.5 | 25000 | 27000 | 108% | 2 | Residential | 500 | Yes | 2 | Both
207742456 | Mini/Multi Split | ELIOS | HRCU-A-CB | DEA36HOS28230E8 |  | Mini-Splits(Ducted) | DUA36HIDU230X5 |  | 36000 | 17.5 |  | 9 | 11.5 |  | 40000 | 34000 | 85% | 36000 | 16.5 | 9 | 11 | 42000 | 36000 | 85.71% | 1.98 | Residential | 750 | Yes | 3 | Yes
207742461 | Mini/Multi Split | ELIOS | HMSV-A-CB | DEA18HOM25230X3 |  | Ducted Indoor Units |  |  | 18500 | 19 |  | 11.5 | 9.8 |  | 19000 | 16000 | 84.21% | 19000 | 19 | 12 | 9.3 | 20000 | 19000 | 95% | 1.85 | Residential | 395 | Yes | 1.58 | Both
207742464 | Mini/Multi Split | ELIOS | HMSV-A-CB | DEA27HOM25230X3 |  | Ducted Indoor Units |  |  | 28000 | 20 |  | 11.5 | 10.1 |  | 28000 | 27000 | 96.43% | 28000 | 20 | 11.7 | 9.5 | 28000 | 25000 | 89.29% | 1.8 | Residential | 582.5 | Yes | 2.33 | Both
207742470 | Mini/Multi Split | ELIOS | HMSV-A-CB | DEA48HOM25230X3 |  | Ducted Indoor Units |  |  | 48000 | 20.2 |  | 11.4 | 10.5 |  | 50000 | 36000 | 72% | 47000 | 20.9 | 11.7 | 8.9 | 49000 | 42500 | 86.73% | 2 | Residential | 980 | Yes | 3.92 | Both
207742473 | Mini/Multi Split | ELIOS | HMSV-A-CB | DEA18HOM23230X2 |  | Ducted Indoor Units |  |  | 18000 | 19 |  | 12 | 10.8 |  | 19000 | 14800 | 77.89% | 18000 | 19 | 12 | 9.8 | 19000 | 13300 | 70% | 2 | Residential | 375 | Yes | 1.5 | Both
207742514 | Mini/Multi Split | MOOVAIR | HRCU-A-CB | DMA09HOS25230E8 |  | Mini-Splits(Ducted) | DUA09HIDU230X5 |  | 9000 | 21 |  | 13.5 | 11.5 |  | 10000 | 7700 | 77% | 9000 | 19.2 | 12.5 | 10.2 | 10000 | 8000 | 80% | 2.1 | Residential | 187.5 | Yes | 0.75 | Both
207742515 | Mini/Multi Split | MOOVAIR | HRCU-A-CB | DMA12HOS25230E8 |  | Mini-Splits(Ducted) | DUA12HIDU230X5 |  | 12000 | 21.5 |  | 12.5 | 11.5 |  | 12000 | 9300 | 77.5% | 11500 | 19 | 11.7 | 10.3 | 12000 | 8400 | 70% | 2.26 | Residential | 240 | Yes | 0.96 | Both
207742517 | Mini/Multi Split | MOOVAIR | HRCU-A-CB | DMA24HOS25230E8 |  | Mini-Splits(Ducted) | DUA24HIDU230X5 |  | 24000 | 21.5 |  | 12.6 | 11.2 |  | 24600 | 20000 | 81.3% | 23000 | 19 | 12.5 | 11.2 | 25000 | 20000 | 80% | 2.3 | Residential | 480 | Yes | 1.92 | Both
207742521 | Mini/Multi Split | MOOVAIR | HRCU-A-CB | DMA09HOS28230E8 |  | Mini-Splits(Ducted) | DUA09HIDU230X5 |  | 9000 | 23 |  | 14 | 12 |  | 10000 | 10100 | 101% | 9000 | 20.2 | 13.2 | 12 | 10000 | 10800 | 108% | 1.9 | Residential | 187.5 | Yes | 0.75 | Both
207742522 | Mini/Multi Split | MOOVAIR | HRCU-A-CB | DMA12HOS28230E8 |  | Mini-Splits(Ducted) | DUA12HIDU230X5 |  | 12000 | 21.5 |  | 13 | 11.5 |  | 12000 | 10600 | 88.33% | 12000 | 19.5 | 11.7 | 10 | 12500 | 12100 | 96.8% | 1.96 | Residential | 250 | Yes | 1 | Both
207742523 | Mini/Multi Split | MOOVAIR | HRCU-A-CB | DMA18HOS28230E8 |  | Mini-Splits(Ducted) | DUA18HIDU230X5 |  | 16500 | 19.6 |  | 12.5 | 11 |  | 19000 | 15000 | 78.95% | 17000 | 18 | 11.7 | 9.5 | 19000 | 17700 | 93.16% | 1.85 | Residential | 355 | Yes | 1.42 | Both
207742524 | Mini/Multi Split | MOOVAIR | HRCU-A-CB | DMA24HOS28230E8 |  | Mini-Splits(Ducted) | DUA24HIDU230X5 |  | 24000 | 20.6 |  | 12.5 | 12.6 |  | 24600 | 21000 | 85.37% | 24000 | 19.2 | 12 | 10.5 | 25000 | 27000 | 108% | 2 | Residential | 500 | Yes | 2 | Both
207742525 | Mini/Multi Split | MOOVAIR | HRCU-A-CB | DMA36HOS28230E8 |  | Mini-Splits(Ducted) | DUA36HIDU230X5 |  | 36000 | 17.5 |  | 9 | 11.5 |  | 40000 | 34000 | 85% | 36000 | 16.5 | 9 | 11 | 42000 | 36000 | 85.71% | 1.98 | Residential | 750 | Yes | 3 | Yes
207742530 | Mini/Multi Split | MOOVAIR | HMSV-A-CB | DMA18HOM23230X2 |  | Ducted Indoor Units |  |  | 18000 | 19 |  | 12 | 10.8 |  | 19000 | 14800 | 77.89% | 18000 | 19 | 12 | 9.8 | 19000 | 13300 | 70% | 2 | Residential | 375 | Yes | 1.5 | Both
207742542 | Mini/Multi Split | MOOVAIR | HMSV-A-CB | DMA18HOM25230X3 |  | Ducted Indoor Units |  |  | 18500 | 19 |  | 11.5 | 9.8 |  | 19000 | 16000 | 84.21% | 19000 | 19 | 12 | 9.3 | 20000 | 19000 | 95% | 1.85 | Residential | 395 | Yes | 1.58 | Both
207742545 | Mini/Multi Split | MOOVAIR | HMSV-A-CB | DMA27HOM25230X3 |  | Ducted Indoor Units |  |  | 28000 | 20 |  | 11.5 | 10.1 |  | 28000 | 27000 | 96.43% | 28000 | 20 | 11.7 | 9.5 | 28000 | 25000 | 89.29% | 1.8 | Residential | 582.5 | Yes | 2.33 | Both
207742551 | Mini/Multi Split | MOOVAIR | HMSV-A-CB | DMA48HOM25230X3 |  | Ducted Indoor Units |  |  | 48000 | 20.2 |  | 11.4 | 10.5 |  | 50000 | 36000 | 72% | 47000 | 20.9 | 11.7 | 8.9 | 49000 | 42500 | 86.73% | 2 | Residential | 980 | Yes | 3.92 | Both
207743747 | Mini/Multi Split | DIRECT AIR | HRCU-A-CB | DIRM-09DA25-1Z |  | Mini-Splits(Ducted) | DIRM-09HP-DUH |  | 9000 | 21 |  | 13.5 | 11.5 |  | 10000 | 7700 | 77% | 9000 | 19.2 | 12.5 | 10.2 | 10000 | 8000 | 80% | 2.1 | Residential | 187.5 | Yes | 0.75 | Both
207743748 | Mini/Multi Split | DIRECT AIR | HRCU-A-CB | DIRM-09DA25-1Z |  | Mini-Splits(Ducted) | DIRM-09HP-DUV |  | 9000 | 21 |  | 13.5 | 11.5 |  | 10000 | 7700 | 77% | 9000 | 19.2 | 12.5 | 10.2 | 10000 | 8000 | 80% | 2.1 | Residential | 187.5 | Yes | 0.75 | Both
207743749 | Mini/Multi Split | DIRECT AIR | HRCU-A-CB | DIRM-09HXPRO28-1Z |  | Mini-Splits(Ducted) | DIRM-09HP-DUH |  | 9000 | 23 |  | 14 | 12 |  | 10000 | 10100 | 101% | 9000 | 20.2 | 13.2 | 12 | 10000 | 10800 | 108% | 1.9 | Residential | 187.5 | Yes | 0.75 | Both
207743750 | Mini/Multi Split | DIRECT AIR | HRCU-A-CB | DIRM-09HXPRO28-1Z |  | Mini-Splits(Ducted) | DIRM-09HP-DUV |  | 9000 | 23 |  | 14 | 12 |  | 10000 | 10100 | 101% | 9000 | 20.2 | 13.2 | 12 | 10000 | 10800 | 108% | 1.9 | Residential | 187.5 | Yes | 0.75 | Both
207743751 | Mini/Multi Split | DIRECT AIR | HRCU-A-CB | DIRM-12DA25-1Z |  | Mini-Splits(Ducted) | DIRM-12HP-DUH |  | 12000 | 21.5 |  | 12.5 | 11.5 |  | 12000 | 9300 | 77.5% | 11500 | 19 | 11.7 | 10.3 | 12000 | 8400 | 70% | 2.26 | Residential | 240 | Yes | 0.96 | Both
207743752 | Mini/Multi Split | DIRECT AIR | HRCU-A-CB | DIRM-12DA25-1Z |  | Mini-Splits(Ducted) | DIRM-12HP-DUV |  | 12000 | 21.5 |  | 12.5 | 11.5 |  | 12000 | 9300 | 77.5% | 11500 | 19 | 11.7 | 10.3 | 12000 | 8400 | 70% | 2.26 | Residential | 240 | Yes | 0.96 | Both
207743753 | Mini/Multi Split | DIRECT AIR | HRCU-A-CB | DIRM-12HXPRO28-1Z |  | Mini-Splits(Ducted) | DIRM-12HP-DUH |  | 12000 | 21.5 |  | 13 | 11.5 |  | 12000 | 10600 | 88.33% | 12000 | 19.5 | 11.7 | 10 | 12500 | 12100 | 96.8% | 1.96 | Residential | 250 | Yes | 1 | Both
207743754 | Mini/Multi Split | DIRECT AIR | HRCU-A-CB | DIRM-12HXPRO28-1Z |  | Mini-Splits(Ducted) | DIRM-12HP-DUV |  | 12000 | 21.5 |  | 13 | 11.5 |  | 12000 | 10600 | 88.33% | 12000 | 19.5 | 11.7 | 10 | 12500 | 12100 | 96.8% | 1.96 | Residential | 250 | Yes | 1 | Both
207743757 | Mini/Multi Split | DIRECT AIR | HRCU-A-CB | DIRM-18HXPRO28-1Z |  | Mini-Splits(Ducted) | DIRM-18HP-DUH |  | 16500 | 19.6 |  | 12.5 | 11 |  | 19000 | 15000 | 78.95% | 17000 | 18 | 11.7 | 9.5 | 19000 | 17700 | 93.16% | 1.85 | Residential | 355 | Yes | 1.42 | Both
207743758 | Mini/Multi Split | DIRECT AIR | HRCU-A-CB | DIRM-18HXPRO28-1Z |  | Mini-Splits(Ducted) | DIRM-18HP-DUV |  | 16500 | 19.6 |  | 12.5 | 11 |  | 19000 | 15000 | 78.95% | 17000 | 18 | 11.7 | 9.5 | 19000 | 17700 | 93.16% | 1.85 | Residential | 355 | Yes | 1.42 | Both
207743759 | Mini/Multi Split | DIRECT AIR | HRCU-A-CB | DIRM-24DA25-1Z |  | Mini-Splits(Ducted) | DIRM-24HP-DU |  | 24000 | 21.5 |  | 12.6 | 11.2 |  | 24600 | 20000 | 81.3% | 23000 | 19 | 12.5 | 11.2 | 25000 | 20000 | 80% | 2.3 | Residential | 480 | Yes | 1.92 | Both
207743760 | Mini/Multi Split | DIRECT AIR | HRCU-A-CB | DIRM-24HXPRO28-1Z |  | Mini-Splits(Ducted) | DIRM-24HP-DU |  | 24000 | 20.6 |  | 12.5 | 12.6 |  | 24600 | 21000 | 85.37% | 24000 | 19.2 | 12 | 10.5 | 25000 | 27000 | 108% | 2 | Residential | 500 | Yes | 2 | Both
207743774 | Mini/Multi Split | DIRECT AIR | HMSV-A-CB | DIRM-18DA25-2Z |  | Ducted Indoor Units |  |  | 18000 | 19 |  | 12 | 10.8 |  | 19000 | 14800 | 77.89% | 18000 | 19 | 12 | 9.8 | 19000 | 13300 | 70% | 2 | Residential | 375 | Yes | 1.5 | Both
207743786 | Mini/Multi Split | DIRECT AIR | HMSV-A-CB | DIRM-18HXPRO28-2Z |  | Ducted Indoor Units |  |  | 18500 | 19 |  | 11.5 | 9.8 |  | 19000 | 16000 | 84.21% | 19000 | 19 | 12 | 9.3 | 20000 | 19000 | 95% | 1.85 | Residential | 395 | Yes | 1.58 | Both
207743789 | Mini/Multi Split | DIRECT AIR | HMSV-A-CB | DIRM-28HXPRO28-3Z |  | Ducted Indoor Units |  |  | 28000 | 20 |  | 11.5 | 10.1 |  | 28000 | 27000 | 96.43% | 28000 | 20 | 11.7 | 9.5 | 28000 | 25000 | 89.29% | 1.8 | Residential | 582.5 | Yes | 2.33 | Both
207743795 | Mini/Multi Split | DIRECT AIR | HMSV-A-CB | DIRM-48HXPRO28-5Z |  | Ducted Indoor Units |  |  | 48000 | 20.2 |  | 11.4 | 10.5 |  | 50000 | 36000 | 72% | 47000 | 20.9 | 11.7 | 8.9 | 49000 | 42500 | 86.73% | 2 | Residential | 980 | Yes | 3.92 | Both
207760000 | Mini/Multi Split | BOSCH | HRCU-A-CB | BMS500-AAS009-1CSXRC |  | Mini-Splits(Ducted) | BMS500-AAU009-1AHDXB |  | 9000 | 21 |  | 13.5 | 11.5 |  | 10000 | 7700 | 77% | 9000 | 19.2 | 12.5 | 10.2 | 10000 | 8000 | 80% | 2.1 | Residential | 187.5 | Yes | 0.75 | Both
207760001 | Mini/Multi Split | BOSCH | HRCU-A-CB | BMS500-AAS009-1CSXHC |  | Mini-Splits(Ducted) | BMS500-AAU009-1AHDXB |  | 9000 | 23 |  | 14 | 12 |  | 10000 | 10100 | 101% | 9000 | 20.2 | 13.2 | 12 | 10000 | 10800 | 108% | 1.9 | Residential | 187.5 | Yes | 0.75 | Both
207760002 | Mini/Multi Split | BOSCH | HRCU-A-CB | BMS500-AAS012-1CSXRC |  | Mini-Splits(Ducted) | BMS500-AAU012-1AHDXB |  | 12000 | 21.5 |  | 12.5 | 11.5 |  | 12000 | 9300 | 77.5% | 11500 | 19 | 11.7 | 10.3 | 12000 | 8400 | 70% | 2.26 | Residential | 240 | Yes | 0.96 | Both
207760003 | Mini/Multi Split | BOSCH | HRCU-A-CB | BMS500-AAS012-1CSXHC |  | Mini-Splits(Ducted) | BMS500-AAU012-1AHDXB |  | 12000 | 21.5 |  | 13 | 11.5 |  | 12000 | 10600 | 88.33% | 12000 | 19.5 | 11.7 | 10 | 12500 | 12100 | 96.8% | 1.96 | Residential | 250 | Yes | 1 | Both
207760005 | Mini/Multi Split | BOSCH | HRCU-A-CB | BMS500-AAS018-1CSXHC |  | Mini-Splits(Ducted) | BMS500-AAU018-1AHDXB |  | 16500 | 19.6 |  | 12.5 | 11 |  | 19000 | 15000 | 78.95% | 17000 | 18 | 11.7 | 9.5 | 19000 | 17700 | 93.16% | 1.85 | Residential | 355 | Yes | 1.42 | Both
207760006 | Mini/Multi Split | BOSCH | HRCU-A-CB | BMS500-AAS024-1CSXRC |  | Mini-Splits(Ducted) | BMS500-AAU024-1AHDXB |  | 24000 | 21.5 |  | 12.6 | 11.2 |  | 24600 | 20000 | 81.3% | 23000 | 19 | 12.5 | 11.2 | 25000 | 20000 | 80% | 2.3 | Residential | 480 | Yes | 1.92 | Both
207760008 | Mini/Multi Split | BOSCH | HRCU-A-CB | BMS500-AAS024-1CSXHC |  | Mini-Splits(Ducted) | BMS500-AAU024-1AHDXB |  | 24000 | 20.6 |  | 12.5 | 12.6 |  | 24600 | 21000 | 85.37% | 24000 | 19.2 | 12 | 10.5 | 25000 | 27000 | 108% | 2 | Residential | 500 | Yes | 2 | Both
207760022 | Mini/Multi Split | BOSCH | HMSV-A-CB | BMS500-AAM018-1CSXRC |  | Ducted Indoor Units |  |  | 18000 | 19 |  | 12 | 10.8 |  | 19000 | 14800 | 77.89% | 18000 | 19 | 12 | 9.8 | 19000 | 13300 | 70% | 2 | Residential | 375 | Yes | 1.5 | Both
207760034 | Mini/Multi Split | BOSCH | HMSV-A-CB | BMS500-AAM018-1CSXHC |  | Ducted Indoor Units |  |  | 18500 | 19 |  | 11.5 | 9.8 |  | 19000 | 16000 | 84.21% | 19000 | 19 | 12 | 9.3 | 20000 | 19000 | 95% | 1.85 | Residential | 395 | Yes | 1.58 | Both
207760037 | Mini/Multi Split | BOSCH | HMSV-A-CB | BMS500-AAM027-1CSXHC |  | Ducted Indoor Units |  |  | 28000 | 20 |  | 11.5 | 10.1 |  | 28000 | 27000 | 96.43% | 28000 | 20 | 11.7 | 9.5 | 28000 | 25000 | 89.29% | 1.8 | Residential | 582.5 | Yes | 2.33 | Both
207760043 | Mini/Multi Split | BOSCH | HMSV-A-CB | BMS500-AAM048-1CSXHC |  | Ducted Indoor Units |  |  | 48000 | 20.2 |  | 11.4 | 10.5 |  | 50000 | 36000 | 72% | 47000 | 20.9 | 11.7 | 8.9 | 49000 | 42500 | 86.73% | 2 | Residential | 980 | Yes | 3.92 | Both
207765965 | Mini/Multi Split | COMFORTSTAR | HRCU-A-CB | CHF36CD(O) |  | Mini-Splits(Ducted) | CPA-36DUB |  | 36000 | 17.5 |  | 9 | 11.5 |  | 40000 | 34000 | 85% | 36000 | 16.5 | 9 | 11 | 42000 | 36000 | 85.71% | 1.98 | Residential | 750 | Yes | 3 | Yes
207765969 | Mini/Multi Split | COMFORTSTAR | HRCU-A-CB | CHF09CD(O) |  | Mini-Splits(Ducted) | CPA-09B |  | 9000 | 23 |  | 14 | 12 |  | 10000 | 10100 | 101% | 9000 | 20.2 | 13.2 | 12 | 10000 | 10800 | 108% | 1.9 | Residential | 187.5 | Yes | 0.75 | Both
207765970 | Mini/Multi Split | COMFORTSTAR | HRCU-A-CB | CHF12CD(O) |  | Mini-Splits(Ducted) | CPA-12B |  | 12000 | 21.5 |  | 13 | 11.5 |  | 12000 | 10600 | 88.33% | 12000 | 19.5 | 11.7 | 10 | 12500 | 12100 | 96.8% | 1.96 | Residential | 250 | Yes | 1 | Both
207765971 | Mini/Multi Split | COMFORTSTAR | HRCU-A-CB | CHF18CD(O) |  | Mini-Splits(Ducted) | CPA-18B |  | 16500 | 19.6 |  | 12.5 | 11 |  | 19000 | 15000 | 78.95% | 17000 | 18 | 11.7 | 9.5 | 19000 | 17700 | 93.16% | 1.85 | Residential | 355 | Yes | 1.42 | Both
207765972 | Mini/Multi Split | COMFORTSTAR | HRCU-A-CB | CHF24CD(O) |  | Mini-Splits(Ducted) | CPA-24B |  | 24000 | 20.6 |  | 12.5 | 12.6 |  | 24600 | 21000 | 85.37% | 24000 | 19.2 | 12 | 10.5 | 25000 | 27000 | 108% | 2 | Residential | 500 | Yes | 2 | Both
207768722 | Mini/Multi Split | LENNOX | HMSV-A-CB | MPC018S4M-1P |  | Ducted Indoor Units |  |  | 18000 | 19 |  | 12 | 10.8 |  | 19000 | 14800 | 77.89% | 18000 | 19 | 12 | 9.8 | 19000 | 13300 | 70% | 2 | Residential | 375 | Yes | 1.5 | Both
207768728 | Mini/Multi Split | LENNOX | HMSV-A-CB | MLB018S4M-1P |  | Ducted Indoor Units |  |  | 18500 | 19 |  | 11.5 | 9.8 |  | 19000 | 16000 | 84.21% | 19000 | 19 | 12 | 9.3 | 20000 | 19000 | 95% | 1.85 | Residential | 395 | Yes | 1.58 | Both
207768731 | Mini/Multi Split | LENNOX | HMSV-A-CB | MLB030S4M-1P |  | Ducted Indoor Units |  |  | 28000 | 20 |  | 11.5 | 10.1 |  | 28000 | 27000 | 96.43% | 28000 | 20 | 11.7 | 9.5 | 28000 | 25000 | 89.29% | 1.8 | Residential | 582.5 | Yes | 2.33 | Both
207787135 | Mini/Multi Split | Durastar | HRCU-A-CB | DRA1U09S1B |  | Mini-Splits(Ducted) | DRAD09F1A |  | 9000 | 21 |  | 13.5 | 11.5 |  | 10000 | 7700 | 77% | 9000 | 19.2 | 12.5 | 10.2 | 10000 | 8000 | 80% | 2.1 | Residential | 187.5 | Yes | 0.75 | Both
207787137 | Mini/Multi Split | Durastar | HRCU-A-CB | DRA1U12S1B |  | Mini-Splits(Ducted) | DRAD12F1A |  | 12000 | 21.5 |  | 12.5 | 11.5 |  | 12000 | 9300 | 77.5% | 11500 | 19 | 11.7 | 10.3 | 12000 | 8400 | 70% | 2.26 | Residential | 240 | Yes | 0.96 | Both
207787145 | Mini/Multi Split | Durastar | HRCU-A-CB | DRA1U24S1B |  | Mini-Splits(Ducted) | DRAD24F1A |  | 24000 | 21.5 |  | 12.6 | 11.2 |  | 24600 | 20000 | 81.3% | 23000 | 19 | 12.5 | 11.2 | 25000 | 20000 | 80% | 2.3 | Residential | 480 | Yes | 1.92 | Both
207787172 | Mini/Multi Split | Durastar | HMSV-A-CB | DRA2U18M1B |  | Ducted Indoor Units |  |  | 18000 | 19 |  | 12 | 10.8 |  | 19000 | 14800 | 77.89% | 18000 | 19 | 12 | 9.8 | 19000 | 13300 | 70% | 2 | Residential | 375 | Yes | 1.5 | Both
207796628 | Mini/Multi Split | PERFECTAIRE | HRCU-A-CB | 3PAMSHH09-SZO |  | Mini-Splits(Ducted) | 3PAMSDH09 |  | 9000 | 23 |  | 14 | 12 |  | 10000 | 10100 | 101% | 9000 | 20.2 | 13.2 | 12 | 10000 | 10800 | 108% | 1.9 | Residential | 187.5 | Yes | 0.75 | Both
207796630 | Mini/Multi Split | PERFECTAIRE | HRCU-A-CB | 3PAMSHH12-SZO |  | Mini-Splits(Ducted) | 3PAMSDH12 |  | 12000 | 21.5 |  | 13 | 11.5 |  | 12000 | 10600 | 88.33% | 12000 | 19.5 | 11.7 | 10 | 12500 | 12100 | 96.8% | 1.96 | Residential | 250 | Yes | 1 | Both
207796633 | Mini/Multi Split | PERFECTAIRE | HRCU-A-CB | 3PAMSHH18-SZO |  | Mini-Splits(Ducted) | 3PAMSDH18 |  | 16500 | 19.6 |  | 12.5 | 11 |  | 19000 | 15000 | 78.95% | 17000 | 18 | 11.7 | 9.5 | 19000 | 17700 | 93.16% | 1.85 | Residential | 355 | Yes | 1.42 | Both
207796636 | Mini/Multi Split | PERFECTAIRE | HRCU-A-CB | 3PAMSHH24-SZO |  | Mini-Splits(Ducted) | 3PAMSDH24 |  | 24000 | 20.6 |  | 12.5 | 12.6 |  | 24600 | 21000 | 85.37% | 24000 | 19.2 | 12 | 10.5 | 25000 | 27000 | 108% | 2 | Residential | 500 | Yes | 2 | Both
207796637 | Mini/Multi Split | KARDA | HRCU-A-CB | 3KARDA09SZO |  | Mini-Splits(Ducted) | 3KARDA09UVD |  | 9000 | 23 |  | 14 | 12 |  | 10000 | 10100 | 101% | 9000 | 20.2 | 13.2 | 12 | 10000 | 10800 | 108% | 1.9 | Residential | 187.5 | Yes | 0.75 | Both
207796639 | Mini/Multi Split | KARDA | HRCU-A-CB | 3KARDA12SZO |  | Mini-Splits(Ducted) | 3KARDA12UVD |  | 12000 | 21.5 |  | 13 | 11.5 |  | 12000 | 10600 | 88.33% | 12000 | 19.5 | 11.7 | 10 | 12500 | 12100 | 96.8% | 1.96 | Residential | 250 | Yes | 1 | Both
207796642 | Mini/Multi Split | KARDA | HRCU-A-CB | 3KARDA18SZO |  | Mini-Splits(Ducted) | 3KARDA18UVD |  | 16500 | 19.6 |  | 12.5 | 11 |  | 19000 | 15000 | 78.95% | 17000 | 18 | 11.7 | 9.5 | 19000 | 17700 | 93.16% | 1.85 | Residential | 355 | Yes | 1.42 | Both
207796644 | Mini/Multi Split | KARDA | HRCU-A-CB | 3KARDA24SZO |  | Mini-Splits(Ducted) | 3KARDA24UVD |  | 24000 | 20.6 |  | 12.5 | 12.6 |  | 24600 | 21000 | 85.37% | 24000 | 19.2 | 12 | 10.5 | 25000 | 27000 | 108% | 2 | Residential | 500 | Yes | 2 | Both
207801568 | Mini/Multi Split | ARCOAIRE | HRCU-A-CB | DLCSRBH18AAK |  | Mini-Splits(Ducted) | DLFSDAH24XAK |  | 17500 | 20 |  | 13.2 | 11.5 |  | 19000 | 15800 | 83.16% | 17500 | 18 | 12.1 | 10.5 | 19000 | 16000 | 84.21% | 2 | Residential | 365 | Yes | 1.46 | Both
207801569 | Mini/Multi Split | COMFORTMAKER | HRCU-A-CB | DLCSRBH18AAK |  | Mini-Splits(Ducted) | DLFSDAH24XAK |  | 17500 | 20 |  | 13.2 | 11.5 |  | 19000 | 15800 | 83.16% | 17500 | 18 | 12.1 | 10.5 | 19000 | 16000 | 84.21% | 2 | Residential | 365 | Yes | 1.46 | Both
207801570 | Mini/Multi Split | DAY & NIGHT | HRCU-A-CB | DLCSRBH18AAK |  | Mini-Splits(Ducted) | DLFSDAH24XAK |  | 17500 | 20 |  | 13.2 | 11.5 |  | 19000 | 15800 | 83.16% | 17500 | 18 | 12.1 | 10.5 | 19000 | 16000 | 84.21% | 2 | Residential | 365 | Yes | 1.46 | Both
207801571 | Mini/Multi Split | HEIL | HRCU-A-CB | DLCSRBH18AAK |  | Mini-Splits(Ducted) | DLFSDAH24XAK |  | 17500 | 20 |  | 13.2 | 11.5 |  | 19000 | 15800 | 83.16% | 17500 | 18 | 12.1 | 10.5 | 19000 | 16000 | 84.21% | 2 | Residential | 365 | Yes | 1.46 | Both
207801572 | Mini/Multi Split | KEEPRITE | HRCU-A-CB | DLCSRBH18AAK |  | Mini-Splits(Ducted) | DLFSDAH24XAK |  | 17500 | 20 |  | 13.2 | 11.5 |  | 19000 | 15800 | 83.16% | 17500 | 18 | 12.1 | 10.5 | 19000 | 16000 | 84.21% | 2 | Residential | 365 | Yes | 1.46 | Both
207801573 | Mini/Multi Split | KENMORE | HRCU-A-CB | DLCSRBH18AAK |  | Mini-Splits(Ducted) | DLFSDAH24XAK |  | 17500 | 20 |  | 13.2 | 11.5 |  | 19000 | 15800 | 83.16% | 17500 | 18 | 12.1 | 10.5 | 19000 | 16000 | 84.21% | 2 | Residential | 365 | Yes | 1.46 | Both
207801574 | Mini/Multi Split | MIDEA | HRCU-A-CB | DLCSRBH18AAK |  | Mini-Splits(Ducted) | DLFSDAH24XAK |  | 17500 | 20 |  | 13.2 | 11.5 |  | 19000 | 15800 | 83.16% | 17500 | 18 | 12.1 | 10.5 | 19000 | 16000 | 84.21% | 2 | Residential | 365 | Yes | 1.46 | Both
207801575 | Mini/Multi Split | TEMPSTAR | HRCU-A-CB | DLCSRBH18AAK |  | Mini-Splits(Ducted) | DLFSDAH24XAK |  | 17500 | 20 |  | 13.2 | 11.5 |  | 19000 | 15800 | 83.16% | 17500 | 18 | 12.1 | 10.5 | 19000 | 16000 | 84.21% | 2 | Residential | 365 | Yes | 1.46 | Both
207801576 | Mini/Multi Split | SMART COMFORT | HRCU-A-CB | DLCSRBH18AAK |  | Mini-Splits(Ducted) | DLFSDAH24XAK |  | 17500 | 20 |  | 13.2 | 11.5 |  | 19000 | 15800 | 83.16% | 17500 | 18 | 12.1 | 10.5 | 19000 | 16000 | 84.21% | 2 | Residential | 365 | Yes | 1.46 | Both
207801577 | Mini/Multi Split | AIRQUEST | HRCU-A-CB | DLCSRBH18AAK |  | Mini-Splits(Ducted) | DLFSDAH24XAK |  | 17500 | 20 |  | 13.2 | 11.5 |  | 19000 | 15800 | 83.16% | 17500 | 18 | 12.1 | 10.5 | 19000 | 16000 | 84.21% | 2 | Residential | 365 | Yes | 1.46 | Both
207801578 | Mini/Multi Split | CARRIER | HRCU-A-CB | 38MARBQ18AA3 |  | Mini-Splits(Ducted) | 40MBDQ24---3 |  | 17500 | 20 |  | 13.2 | 11.5 |  | 19000 | 15800 | 83.16% | 17500 | 18 | 12.1 | 10.5 | 19000 | 16000 | 84.21% | 2 | Residential | 365 | Yes | 1.46 | Both
207801579 | Mini/Multi Split | BRYANT | HRCU-A-CB | 38MARBQ18AA3 |  | Mini-Splits(Ducted) | 40MBDQ24---3 |  | 17500 | 20 |  | 13.2 | 11.5 |  | 19000 | 15800 | 83.16% | 17500 | 18 | 12.1 | 10.5 | 19000 | 16000 | 84.21% | 2 | Residential | 365 | Yes | 1.46 | Both
207801580 | Mini/Multi Split | PAYNE | HRCU-A-CB | 38MARBQ18AA3 |  | Mini-Splits(Ducted) | 40MBDQ24---3 |  | 17500 | 20 |  | 13.2 | 11.5 |  | 19000 | 15800 | 83.16% | 17500 | 18 | 12.1 | 10.5 | 19000 | 16000 | 84.21% | 2 | Residential | 365 | Yes | 1.46 | Both
207801581 | Mini/Multi Split | Weathermaker | HRCU-A-CB | 38MARBQ18AA3 |  | Mini-Splits(Ducted) | 40MBDQ24---3 |  | 17500 | 20 |  | 13.2 | 11.5 |  | 19000 | 15800 | 83.16% | 17500 | 18 | 12.1 | 10.5 | 19000 | 16000 | 84.21% | 2 | Residential | 365 | Yes | 1.46 | Both
207801582 | Mini/Multi Split | MIDEA | HRCU-A-CB | 38MARBQ18AA3 |  | Mini-Splits(Ducted) | 40MBDQ24---3 |  | 17500 | 20 |  | 13.2 | 11.5 |  | 19000 | 15800 | 83.16% | 17500 | 18 | 12.1 | 10.5 | 19000 | 16000 | 84.21% | 2 | Residential | 365 | Yes | 1.46 | Both
207801583 | Mini/Multi Split | MDV | HRCU-A-CB | MOX430-17HFN1-MT0W |  | Mini-Splits(Ducted) | MTIU-24HWFN1-M-CA |  | 17500 | 20 |  | 13.2 | 11.5 |  | 19000 | 15800 | 83.16% | 17500 | 18 | 12.1 | 10.5 | 19000 | 16000 | 84.21% | 2 | Residential | 365 | Yes | 1.46 | Both
207804199 | Mini/Multi Split | SUNCHILLERS | HMSV-A-CB | M18ODU-UL2P |  | Ducted Indoor Units |  |  | 18000 | 19 |  | 12 | 10.8 |  | 19000 | 14800 | 77.89% | 18000 | 19 | 12 | 9.8 | 19000 | 13300 | 70% | 2 | Residential | 375 | Yes | 1.5 | Both
207821916 | Mini/Multi Split | EMERSON QUIET KOOL | HRCU-A-CB | EAC2H18R2C |  | Ducted Indoor Units |  |  | 18000 | 19 |  | 11.5 | 9.6 |  | 18000 | 12700 | 70.56% | 18000 | 19 | 11.5 | 9.4 | 20200 | 18000 | 89.11% | 1.84 | Residential | 375 | Yes | 1.5 | Yes
207821919 | Mini/Multi Split | EMERSON QUIET KOOL | HRCU-A-CB-O | EAC3H24R2C |  | Ducted Indoor Units |  |  | 24000 | 21 |  | 12.1 | 10 |  | 24000 | 14600 | 60.83% | 24000 | 21 | 12.1 | 8.6 | 24600 | 24000 | 97.56% | 1.84 | Residential | 500 | Yes | 2 | Yes
207821922 | Mini/Multi Split | EMERSON QUIET KOOL | HMSR-A-CB-O | EAC4H36R2C |  | Ducted Indoor Units |  |  | 32000 | 19.5 |  | 12 | 10.8 |  | 36000 | 23000 | 63.89% | 32000 | 19.5 | 12 | 8.9 | 37600 | 36000 | 95.74% | 1.84 | Residential | 667.5 | Yes | 2.67 | Yes
207821925 | Mini/Multi Split | EMERSON QUIET KOOL | HMSV-A-CB | EAC5H42R2C |  | Ducted Indoor Units |  |  | 41000 | 18 |  | 10 | 9.5 |  | 42000 | 28400 | 67.62% | 41000 | 18 | 10 | 8.8 | 45000 | 36000 | 80% | 1.84 | Residential | 855 | Yes | 3.42
207821947 | Mini/Multi Split | Innovair | HRCU-A-CB | VOM18H7R2P7 |  | Ducted Indoor Units |  |  | 18000 | 19 |  | 11.5 | 9.6 |  | 18000 | 12700 | 70.56% | 18000 | 19 | 11.5 | 9.4 | 20200 | 18000 | 89.11% | 1.84 | Residential | 375 | Yes | 1.5 | Yes
207821950 | Mini/Multi Split | Innovair | HRCU-A-CB-O | VOM24H7R3P7 |  | Ducted Indoor Units |  |  | 24000 | 21 |  | 12.1 | 10 |  | 24000 | 14600 | 60.83% | 24000 | 21 | 12.1 | 8.6 | 24600 | 24000 | 97.56% | 1.84 | Residential | 500 | Yes | 2 | Yes
207821953 | Mini/Multi Split | Innovair | HMSR-A-CB-O | VOM36H7R4P7 |  | Ducted Indoor Units |  |  | 32000 | 19.5 |  | 12 | 10.8 |  | 36000 | 23000 | 63.89% | 32000 | 19.5 | 12 | 8.9 | 37600 | 36000 | 95.74% | 1.84 | Residential | 667.5 | Yes | 2.67 | Yes
207821956 | Mini/Multi Split | Innovair | HMSV-A-CB | VOM42H7R5P7 |  | Ducted Indoor Units |  |  | 41000 | 18 |  | 10 | 9.5 |  | 42000 | 28400 | 67.62% | 41000 | 18 | 10 | 8.8 | 45000 | 36000 | 80% | 1.84 | Residential | 855 | Yes | 3.42
207824533 | Mini/Multi Split | MOOVAIR | HRCU-A-CB | DMA18HOS28230E8 |  | Mini-Splits(Ducted) | DUA24HIDU230X5 |  | 17500 | 20 |  | 13.2 | 11.5 |  | 19000 | 15800 | 83.16% | 17500 | 18 | 12.1 | 10.5 | 19000 | 16000 | 84.21% | 2 | Residential | 365 | Yes | 1.46 | Both
207824534 | Mini/Multi Split | ELIOS | HRCU-A-CB | DEA18HOS28230E8 |  | Mini-Splits(Ducted) | DUA24HIDU230X5 |  | 17500 | 20 |  | 13.2 | 11.5 |  | 19000 | 15800 | 83.16% | 17500 | 18 | 12.1 | 10.5 | 19000 | 16000 | 84.21% | 2 | Residential | 365 | Yes | 1.46 | Both
207825494 | Mini/Multi Split | ECO AC | HRCU-A-CB | EHH-O9BB |  | Mini-Splits(Ducted) | EHH-D09BA |  | 9000 | 21 |  | 13.5 | 11.5 |  | 10000 | 7700 | 77% | 9000 | 19.2 | 12.5 | 10.2 | 10000 | 8000 | 80% | 2.1 | Residential | 187.5 | Yes | 0.75 | Both
207825495 | Mini/Multi Split | ECO AC | HRCU-A-CB | EHH-O12BB |  | Mini-Splits(Ducted) | EHH-D12BA |  | 12000 | 21.5 |  | 12.5 | 11.5 |  | 12000 | 9300 | 77.5% | 11500 | 19 | 11.7 | 10.3 | 12000 | 8400 | 70% | 2.26 | Residential | 240 | Yes | 0.96 | Both
207825497 | Mini/Multi Split | ECO AC | HRCU-A-CB | EHH-O24BB |  | Mini-Splits(Ducted) | EHH-D24BA |  | 24000 | 21.5 |  | 12.6 | 11.2 |  | 24600 | 20000 | 81.3% | 23000 | 19 | 12.5 | 11.2 | 25000 | 20000 | 80% | 2.3 | Residential | 480 | Yes | 1.92 | Both
207825499 | Mini/Multi Split | ECO AC | HMSV-A-CB | EMH-2O18BB |  | Ducted Indoor Units |  |  | 18000 | 19 |  | 12 | 10.8 |  | 19000 | 14800 | 77.89% | 18000 | 19 | 12 | 9.8 | 19000 | 13300 | 70% | 2 | Residential | 375 | Yes | 1.5 | Both
207825519 | Mini/Multi Split | 1HVAC | HRCU-A-CB | ACIQ-09ZPL-HP230B |  | Mini-Splits(Ducted) | ACIQ-09CD-HH-MB |  | 9000 | 23 |  | 14 | 12 |  | 10000 | 10100 | 101% | 9000 | 20.2 | 13.2 | 12 | 10000 | 10800 | 108% | 1.9 | Residential | 187.5 | Yes | 0.75 | Both
207825520 | Mini/Multi Split | 1HVAC | HRCU-A-CB | ACIQ-12ZPL-HP230B |  | Mini-Splits(Ducted) | ACIQ-12CD-HH-MB |  | 12000 | 21.5 |  | 13 | 11.5 |  | 12000 | 10600 | 88.33% | 12000 | 19.5 | 11.7 | 10 | 12500 | 12100 | 96.8% | 1.96 | Residential | 250 | Yes | 1 | Both
207825521 | Mini/Multi Split | 1HVAC | HRCU-A-CB | ACIQ-18ZPL-HP230B |  | Mini-Splits(Ducted) | ACIQ-18CD-HH-MB |  | 16500 | 19.6 |  | 12.5 | 11 |  | 19000 | 15000 | 78.95% | 17000 | 18 | 11.7 | 9.5 | 19000 | 17700 | 93.16% | 1.85 | Residential | 355 | Yes | 1.42 | Both
207825522 | Mini/Multi Split | 1HVAC | HRCU-A-CB | ACIQ-24ZPL-HP230B |  | Mini-Splits(Ducted) | ACIQ-24CD-HH-MB |  | 24000 | 20.6 |  | 12.5 | 12.6 |  | 24600 | 21000 | 85.37% | 24000 | 19.2 | 12 | 10.5 | 25000 | 27000 | 108% | 2 | Residential | 500 | Yes | 2 | Both
207825538 | Mini/Multi Split | ACIQ | HRCU-A-CB | ACIQ-09ZPL-HP230B |  | Mini-Splits(Ducted) | ACIQ-09CD-HH-MB |  | 9000 | 23 |  | 14 | 12 |  | 10000 | 10100 | 101% | 9000 | 20.2 | 13.2 | 12 | 10000 | 10800 | 108% | 1.9 | Residential | 187.5 | Yes | 0.75 | Both
207825539 | Mini/Multi Split | ACIQ | HRCU-A-CB | ACIQ-12ZPL-HP230B |  | Mini-Splits(Ducted) | ACIQ-12CD-HH-MB |  | 12000 | 21.5 |  | 13 | 11.5 |  | 12000 | 10600 | 88.33% | 12000 | 19.5 | 11.7 | 10 | 12500 | 12100 | 96.8% | 1.96 | Residential | 250 | Yes | 1 | Both
207825540 | Mini/Multi Split | ACIQ | HRCU-A-CB | ACIQ-18ZPL-HP230B |  | Mini-Splits(Ducted) | ACIQ-18CD-HH-MB |  | 16500 | 19.6 |  | 12.5 | 11 |  | 19000 | 15000 | 78.95% | 17000 | 18 | 11.7 | 9.5 | 19000 | 17700 | 93.16% | 1.85 | Residential | 355 | Yes | 1.42 | Both
207825541 | Mini/Multi Split | ACIQ | HRCU-A-CB | ACIQ-24ZPL-HP230B |  | Mini-Splits(Ducted) | ACIQ-24CD-HH-MB |  | 24000 | 20.6 |  | 12.5 | 12.6 |  | 24600 | 21000 | 85.37% | 24000 | 19.2 | 12 | 10.5 | 25000 | 27000 | 108% | 2 | Residential | 500 | Yes | 2 | Both
207825557 | Mini/Multi Split | DIYCOOL | HRCU-A-CB | ACIQ-09ZPL-HP230B |  | Mini-Splits(Ducted) | ACIQ-09CD-HH-MB |  | 9000 | 23 |  | 14 | 12 |  | 10000 | 10100 | 101% | 9000 | 20.2 | 13.2 | 12 | 10000 | 10800 | 108% | 1.9 | Residential | 187.5 | Yes | 0.75 | Both
207825558 | Mini/Multi Split | DIYCOOL | HRCU-A-CB | ACIQ-12ZPL-HP230B |  | Mini-Splits(Ducted) | ACIQ-12CD-HH-MB |  | 12000 | 21.5 |  | 13 | 11.5 |  | 12000 | 10600 | 88.33% | 12000 | 19.5 | 11.7 | 10 | 12500 | 12100 | 96.8% | 1.96 | Residential | 250 | Yes | 1 | Both
207825559 | Mini/Multi Split | DIYCOOL | HRCU-A-CB | ACIQ-18ZPL-HP230B |  | Mini-Splits(Ducted) | ACIQ-18CD-HH-MB |  | 16500 | 19.6 |  | 12.5 | 11 |  | 19000 | 15000 | 78.95% | 17000 | 18 | 11.7 | 9.5 | 19000 | 17700 | 93.16% | 1.85 | Residential | 355 | Yes | 1.42 | Both
207825560 | Mini/Multi Split | DIYCOOL | HRCU-A-CB | ACIQ-24ZPL-HP230B |  | Mini-Splits(Ducted) | ACIQ-24CD-HH-MB |  | 24000 | 20.6 |  | 12.5 | 12.6 |  | 24600 | 21000 | 85.37% | 24000 | 19.2 | 12 | 10.5 | 25000 | 27000 | 108% | 2 | Residential | 500 | Yes | 2 | Both
207825565 | Mini/Multi Split | 1HVAC | HMSV-A-CB | ACIQ-18Z-HH-M2B |  | Ducted Indoor Units |  |  | 18500 | 19 |  | 11.5 | 9.8 |  | 19000 | 16000 | 84.21% | 19000 | 19 | 12 | 9.3 | 20000 | 19000 | 95% | 1.85 | Residential | 395 | Yes | 1.58 | Both
207825568 | Mini/Multi Split | 1HVAC | HMSV-A-CB | ACIQ-27Z-HH-M3B |  | Ducted Indoor Units |  |  | 28000 | 20 |  | 11.5 | 10.1 |  | 28000 | 27000 | 96.43% | 28000 | 20 | 11.7 | 9.5 | 28000 | 25000 | 89.29% | 1.8 | Residential | 582.5 | Yes | 2.33 | Both
207825574 | Mini/Multi Split | 1HVAC | HMSV-A-CB | ACIQ-48Z-HH-M5B |  | Ducted Indoor Units |  |  | 48000 | 20.2 |  | 11.4 | 10.5 |  | 50000 | 36000 | 72% | 47000 | 20.9 | 11.7 | 8.9 | 49000 | 42500 | 86.73% | 2 | Residential | 980 | Yes | 3.92 | Both
207825577 | Mini/Multi Split | ACIQ | HMSV-A-CB | ACIQ-18Z-HH-M2B |  | Ducted Indoor Units |  |  | 18500 | 19 |  | 11.5 | 9.8 |  | 19000 | 16000 | 84.21% | 19000 | 19 | 12 | 9.3 | 20000 | 19000 | 95% | 1.85 | Residential | 395 | Yes | 1.58 | Both
207825580 | Mini/Multi Split | ACIQ | HMSV-A-CB | ACIQ-27Z-HH-M3B |  | Ducted Indoor Units |  |  | 28000 | 20 |  | 11.5 | 10.1 |  | 28000 | 27000 | 96.43% | 28000 | 20 | 11.7 | 9.5 | 28000 | 25000 | 89.29% | 1.8 | Residential | 582.5 | Yes | 2.33 | Both
207825586 | Mini/Multi Split | ACIQ | HMSV-A-CB | ACIQ-48Z-HH-M5B |  | Ducted Indoor Units |  |  | 48000 | 20.2 |  | 11.4 | 10.5 |  | 50000 | 36000 | 72% | 47000 | 20.9 | 11.7 | 8.9 | 49000 | 42500 | 86.73% | 2 | Residential | 980 | Yes | 3.92 | Both
207825589 | Mini/Multi Split | DIYCOOL | HMSV-A-CB | ACIQ-18Z-HH-M2B |  | Ducted Indoor Units |  |  | 18500 | 19 |  | 11.5 | 9.8 |  | 19000 | 16000 | 84.21% | 19000 | 19 | 12 | 9.3 | 20000 | 19000 | 95% | 1.85 | Residential | 395 | Yes | 1.58 | Both
207825592 | Mini/Multi Split | DIYCOOL | HMSV-A-CB | ACIQ-27Z-HH-M3B |  | Ducted Indoor Units |  |  | 28000 | 20 |  | 11.5 | 10.1 |  | 28000 | 27000 | 96.43% | 28000 | 20 | 11.7 | 9.5 | 28000 | 25000 | 89.29% | 1.8 | Residential | 582.5 | Yes | 2.33 | Both
207825598 | Mini/Multi Split | DIYCOOL | HMSV-A-CB | ACIQ-48Z-HH-M5B |  | Ducted Indoor Units |  |  | 48000 | 20.2 |  | 11.4 | 10.5 |  | 50000 | 36000 | 72% | 47000 | 20.9 | 11.7 | 8.9 | 49000 | 42500 | 86.73% | 2 | Residential | 980 | Yes | 3.92 | Both
207825609 | Mini/Multi Split | LENNOX | HRCU-A-CB | LISH012000P431-D |  | Mini-Splits(Ducted) | LIFHC012180P431-C |  | 12000 | 21.5 |  | 12.5 | 11.5 |  | 12000 | 9300 | 77.5% | 11500 | 19 | 11.7 | 10.3 | 12000 | 8400 | 70% | 2.26 | Residential | 240 | Yes | 0.96 | Both
207825611 | Mini/Multi Split | LENNOX | HRCU-A-CB | LISH024000P431-D |  | Mini-Splits(Ducted) | LIFHC024180P431-C |  | 24000 | 21.5 |  | 12.6 | 11.2 |  | 24600 | 20000 | 81.3% | 23000 | 19 | 12.5 | 11.2 | 25000 | 20000 | 80% | 2.3 | Residential | 480 | Yes | 1.92 | Both
207826046 | Mini/Multi Split | ECO AC | HRCU-A-CB | EHH-O09BB |  | Mini-Splits(Ducted) | EHH-D09BA |  | 9000 | 21 |  | 13.5 | 11.5 |  | 10000 | 7700 | 77% | 9000 | 19.2 | 12.5 | 10.2 | 10000 | 8000 | 80% | 2.1 | Residential | 187.5 | Yes | 0.75 | Both
207826698 | Mini/Multi Split | MIDEA | HRCU-A-CB | MOD33-24HFN1-MT0W |  | Mini-Splits(Ducted) | MTIU-24HWFN1-M |  | 24000 | 21.5 |  | 12.6 | 11.2 |  | 24600 | 20000 | 81.3% | 23000 | 19 | 12.5 | 11.2 | 25000 | 20000 | 80% | 2.3 | Residential | 480 | Yes | 1.92 | Both
207827125 | Mini/Multi Split | AC PRO.COM | HMSV-A-CB | A2OA-18HFN1-M |  | Ducted Indoor Units |  |  | 18000 | 19 |  | 12 | 10.8 |  | 19000 | 14800 | 77.89% | 18000 | 19 | 12 | 9.8 | 19000 | 13300 | 70% | 2 | Residential | 375 | Yes | 1.5 | Both
207827154 | Mini/Multi Split | AC PRO.COM | HRCU-A-CB | AOX330-09HFN1-MY5W |  | Mini-Splits(Ducted) | ATIU-09HWFN1-M |  | 9000 | 21 |  | 13.5 | 11.5 |  | 10000 | 7700 | 77% | 9000 | 19.2 | 12.5 | 10.2 | 10000 | 8000 | 80% | 2.1 | Residential | 187.5 | Yes | 0.75 | Both
207827155 | Mini/Multi Split | AC PRO.COM | HRCU-A-CB | AOX330-12HFN1-MW5W |  | Mini-Splits(Ducted) | ATIU-12HWFN1-M |  | 12000 | 21.5 |  | 13 | 11.5 |  | 12000 | 10600 | 88.33% | 12000 | 19.5 | 11.7 | 10 | 12500 | 12100 | 96.8% | 1.96 | Residential | 250 | Yes | 1 | Both
207827156 | Mini/Multi Split | AC PRO.COM | HRCU-A-CB | AOX430-17HFN1-MT0W |  | Mini-Splits(Ducted) | ATIU-18HWFN1-M |  | 16500 | 19.6 |  | 12.5 | 11 |  | 19000 | 15000 | 78.95% | 17000 | 18 | 11.7 | 9.5 | 19000 | 17700 | 93.16% | 1.85 | Residential | 355 | Yes | 1.42 | Both
207827157 | Mini/Multi Split | AC PRO.COM | HRCU-A-CB | AOD32-24HFN1-MT0W |  | Mini-Splits(Ducted) | ATIU-24HWFN1-M |  | 24000 | 21.5 |  | 12.6 | 11.2 |  | 24600 | 20000 | 81.3% | 23000 | 19 | 12.5 | 11.2 | 25000 | 20000 | 80% | 2.3 | Residential | 480 | Yes | 1.92 | Both
207862052 | Mini/Multi Split | MIRAGE | HMSV-A-CB | OVMH181B |  | Ducted Indoor Units |  |  | 18000 | 19 |  | 12 | 10.8 |  | 19000 | 14800 | 77.89% | 18000 | 19 | 12 | 9.8 | 19000 | 13300 | 70% | 2 | Residential | 375 | Yes | 1.5 | Both
207862079 | Mini/Multi Split | Breeze33 | HRCU-A-CB | BZ33-HYP09OUT2-G2-P |  | Mini-Splits(Ducted) | BZ33-DIDU9-P |  | 9000 | 23 |  | 14 | 12 |  | 10000 | 10100 | 101% | 9000 | 20.2 | 13.2 | 12 | 10000 | 10800 | 108% | 1.9 | Residential | 187.5 | Yes | 0.75 | Both
207862080 | Mini/Multi Split | Breeze33 | HRCU-A-CB | BZ33-HYP12OUT2-G2-P |  | Mini-Splits(Ducted) | BZ33-DIDU12-P |  | 12000 | 21.5 |  | 13 | 11.5 |  | 12000 | 10600 | 88.33% | 12000 | 19.5 | 11.7 | 10 | 12500 | 12100 | 96.8% | 1.96 | Residential | 250 | Yes | 1 | Both
207862081 | Mini/Multi Split | Breeze33 | HRCU-A-CB | BZ33-HYP18OUT2-G2-P |  | Mini-Splits(Ducted) | BZ33-DIDU18-P |  | 16500 | 19.6 |  | 12.5 | 11 |  | 19000 | 15000 | 78.95% | 17000 | 18 | 11.7 | 9.5 | 19000 | 17700 | 93.16% | 1.85 | Residential | 355 | Yes | 1.42 | Both
207862087 | Mini/Multi Split | Breeze33 | HMSV-A-CB | BZ33-HP182Z2-G2-P |  | Ducted Indoor Units |  |  | 18000 | 19 |  | 12 | 10.8 |  | 19000 | 14800 | 77.89% | 18000 | 19 | 12 | 9.8 | 19000 | 13300 | 70% | 2 | Residential | 375 | Yes | 1.5 | Both
207862099 | Mini/Multi Split | Breeze33 | HMSV-A-CB | BZ33-HYP182Z2-G2-P |  | Ducted Indoor Units |  |  | 18500 | 19 |  | 11.5 | 9.8 |  | 19000 | 16000 | 84.21% | 19000 | 19 | 12 | 9.3 | 20000 | 19000 | 95% | 1.85 | Residential | 395 | Yes | 1.58 | Both
207862102 | Mini/Multi Split | Breeze33 | HMSV-A-CB | BZ33-HYP273Z2-G2-P |  | Ducted Indoor Units |  |  | 28000 | 20 |  | 11.5 | 10.1 |  | 28000 | 27000 | 96.43% | 28000 | 20 | 11.7 | 9.5 | 28000 | 25000 | 89.29% | 1.8 | Residential | 582.5 | Yes | 2.33 | Both
207862108 | Mini/Multi Split | Breeze33 | HMSV-A-CB | BZ33-HYP485Z2-G2-P |  | Ducted Indoor Units |  |  | 48000 | 20.2 |  | 11.4 | 10.5 |  | 50000 | 36000 | 72% | 47000 | 20.9 | 11.7 | 8.9 | 49000 | 42500 | 86.73% | 2 | Residential | 980 | Yes | 3.92 | Both
208106660 | Mini/Multi Split | Allied | HRCU-A-CB | 4DHP2S12S-1P |  | Mini-Splits(Ducted) | DMD212S4-1P |  | 12000 | 21.5 |  | 12.5 | 10.5 |  | 12000 | 9300 | 77.5% | 11500 | 18.8 | 11.7 | 10.3 | 12000 | 8400 | 70% | 2.26 | Residential | 240 | Yes | 0.96 | Both
208106662 | Mini/Multi Split | Allied | HRCU-A-CB | 4DHP2S24S-1P |  | Mini-Splits(Ducted) | DMD224S4-1P |  | 24000 | 21.5 |  | 12.6 | 11.2 |  | 24600 | 20000 | 81.3% | 23000 | 19 | 12.3 | 11 | 25000 | 20000 | 80% | 2.3 | Residential | 480 | Yes | 1.92 | Both
208106669 | Mini/Multi Split | DUCANE | HRCU-A-CB | 4DHP2S12S-1P |  | Mini-Splits(Ducted) | DMD212S4-1P |  | 12000 | 21.5 |  | 12.5 | 10.5 |  | 12000 | 9300 | 77.5% | 11500 | 18.8 | 11.7 | 10.3 | 12000 | 8400 | 70% | 2.26 | Residential | 240 | Yes | 0.96 | Both
208106671 | Mini/Multi Split | DUCANE | HRCU-A-CB | 4DHP2S24S-1P |  | Mini-Splits(Ducted) | DMD224S4-1P |  | 24000 | 21.5 |  | 12.6 | 11.2 |  | 24600 | 20000 | 81.3% | 23000 | 19 | 12.3 | 11 | 25000 | 20000 | 80% | 2.3 | Residential | 480 | Yes | 1.92 | Both
208106678 | Mini/Multi Split | Armstrong Air | HRCU-A-CB | 4DHP2S12S-1P |  | Mini-Splits(Ducted) | DMD212S4-1P |  | 12000 | 21.5 |  | 12.5 | 10.5 |  | 12000 | 9300 | 77.5% | 11500 | 18.8 | 11.7 | 10.3 | 12000 | 8400 | 70% | 2.26 | Residential | 240 | Yes | 0.96 | Both
208106680 | Mini/Multi Split | Armstrong Air | HRCU-A-CB | 4DHP2S24S-1P |  | Mini-Splits(Ducted) | DMD224S4-1P |  | 24000 | 21.5 |  | 12.6 | 11.2 |  | 24600 | 20000 | 81.3% | 23000 | 19 | 12.3 | 11 | 25000 | 20000 | 80% | 2.3 | Residential | 480 | Yes | 1.92 | Both
208106687 | Mini/Multi Split | AirEase | HRCU-A-CB | 4DHP2S12S-1P |  | Mini-Splits(Ducted) | DMD212S4-1P |  | 12000 | 21.5 |  | 12.5 | 10.5 |  | 12000 | 9300 | 77.5% | 11500 | 18.8 | 11.7 | 10.3 | 12000 | 8400 | 70% | 2.26 | Residential | 240 | Yes | 0.96 | Both
208106689 | Mini/Multi Split | AirEase | HRCU-A-CB | 4DHP2S24S-1P |  | Mini-Splits(Ducted) | DMD224S4-1P |  | 24000 | 21.5 |  | 12.6 | 11.2 |  | 24600 | 20000 | 81.3% | 23000 | 19 | 12.3 | 11 | 25000 | 20000 | 80% | 2.3 | Residential | 480 | Yes | 1.92 | Both
208106696 | Mini/Multi Split | CONCORD | HRCU-A-CB | 4DHP2S12S-1P |  | Mini-Splits(Ducted) | DMD212S4-1P |  | 12000 | 21.5 |  | 12.5 | 10.5 |  | 12000 | 9300 | 77.5% | 11500 | 18.8 | 11.7 | 10.3 | 12000 | 8400 | 70% | 2.26 | Residential | 240 | Yes | 0.96 | Both
208106698 | Mini/Multi Split | CONCORD | HRCU-A-CB | 4DHP2S24S-1P |  | Mini-Splits(Ducted) | DMD224S4-1P |  | 24000 | 21.5 |  | 12.6 | 11.2 |  | 24600 | 20000 | 81.3% | 23000 | 19 | 12.3 | 11 | 25000 | 20000 | 80% | 2.3 | Residential | 480 | Yes | 1.92 | Both
208106706 | Mini/Multi Split | Allied | HRCU-A-CB | 4DHPS209S-1P |  | Mini-Splits(Ducted) | DMD209S4-1P |  | 9000 | 21 |  | 13.5 | 11.5 |  | 10000 | 7700 | 77% | 9000 | 19.2 | 12.5 | 10.2 | 10000 | 8000 | 80% | 2.1 | Residential | 187.5 | Yes | 0.75 | Both
208106717 | Mini/Multi Split | DUCANE | HRCU-A-CB | 4DHPS209S-1P |  | Mini-Splits(Ducted) | DMD209S4-1P |  | 9000 | 21 |  | 13.5 | 11.5 |  | 10000 | 7700 | 77% | 9000 | 19.2 | 12.5 | 10.2 | 10000 | 8000 | 80% | 2.1 | Residential | 187.5 | Yes | 0.75 | Both
208106728 | Mini/Multi Split | AirEase | HRCU-A-CB | 4DHPS209S-1P |  | Mini-Splits(Ducted) | DMD209S4-1P |  | 9000 | 21 |  | 13.5 | 11.5 |  | 10000 | 7700 | 77% | 9000 | 19.2 | 12.5 | 10.2 | 10000 | 8000 | 80% | 2.1 | Residential | 187.5 | Yes | 0.75 | Both
208106739 | Mini/Multi Split | Armstrong Air | HRCU-A-CB | 4DHPS209S-1P |  | Mini-Splits(Ducted) | DMD209S4-1P |  | 9000 | 21 |  | 13.5 | 11.5 |  | 10000 | 7700 | 77% | 9000 | 19.2 | 12.5 | 10.2 | 10000 | 8000 | 80% | 2.1 | Residential | 187.5 | Yes | 0.75 | Both
208106750 | Mini/Multi Split | CONCORD | HRCU-A-CB | 4DHPS209S-1P |  | Mini-Splits(Ducted) | DMD209S4-1P |  | 9000 | 21 |  | 13.5 | 11.5 |  | 10000 | 7700 | 77% | 9000 | 19.2 | 12.5 | 10.2 | 10000 | 8000 | 80% | 2.1 | Residential | 187.5 | Yes | 0.75 | Both
208106783 | Mini/Multi Split | Allied | HMSV-A-CB | 4DHP2S18M-1P |  | Ducted Indoor Units |  |  | 18000 | 19 |  | 12 | 10.8 |  | 19000 | 14800 | 77.89% | 18000 | 19 | 12 | 9.8 | 19000 | 13300 | 70% | 2 | Residential | 375 | Yes | 1.5 | Both
208106786 | Mini/Multi Split | Allied | HMSV-A-CB | 4DHP2S24M-1P |  | Ducted Indoor Units |  |  | 24000 | 21.1 |  | 12.5 | 10.5 |  | 24000 | 21600 | 90% | 24000 | 21.3 | 12.5 | 9.7 | 24000 | 18000 | 75% | 1.9 | Residential | 500 | Yes | 2 | Both
208106795 | Mini/Multi Split | Allied | HMSV-A-CB | 4DHP2S48M-1P |  | Ducted Indoor Units |  |  | 48000 | 20.2 |  | 11.4 | 10.5 |  | 50000 | 36000 | 72% | 47000 | 20.9 | 11.7 | 8.9 | 49000 | 42500 | 86.73% | 2 | Residential | 980 | Yes | 3.92 | Both
208106798 | Mini/Multi Split | AirEase | HMSV-A-CB | 4DHP2S18M-1P |  | Ducted Indoor Units |  |  | 18000 | 19 |  | 12 | 10.8 |  | 19000 | 14800 | 77.89% | 18000 | 19 | 12 | 9.8 | 19000 | 13300 | 70% | 2 | Residential | 375 | Yes | 1.5 | Both
208106801 | Mini/Multi Split | AirEase | HMSV-A-CB | 4DHP2S24M-1P |  | Ducted Indoor Units |  |  | 24000 | 21.1 |  | 12.5 | 10.5 |  | 24000 | 21600 | 90% | 24000 | 21.3 | 12.5 | 9.7 | 24000 | 18000 | 75% | 1.9 | Residential | 500 | Yes | 2 | Both
208106810 | Mini/Multi Split | AirEase | HMSV-A-CB | 4DHP2S48M-1P |  | Ducted Indoor Units |  |  | 48000 | 20.2 |  | 11.4 | 10.5 |  | 50000 | 36000 | 72% | 47000 | 20.9 | 11.7 | 8.9 | 49000 | 42500 | 86.73% | 2 | Residential | 980 | Yes | 3.92 | Both
208106813 | Mini/Multi Split | Armstrong Air | HMSV-A-CB | 4DHP2S18M-1P |  | Ducted Indoor Units |  |  | 18000 | 19 |  | 12 | 10.8 |  | 19000 | 14800 | 77.89% | 18000 | 19 | 12 | 9.8 | 19000 | 13300 | 70% | 2 | Residential | 375 | Yes | 1.5 | Both
208106816 | Mini/Multi Split | Armstrong Air | HMSV-A-CB | 4DHP2S24M-1P |  | Ducted Indoor Units |  |  | 24000 | 21.1 |  | 12.5 | 10.5 |  | 24000 | 21600 | 90% | 24000 | 21.3 | 12.5 | 9.7 | 24000 | 18000 | 75% | 1.9 | Residential | 500 | Yes | 2 | Both
208106825 | Mini/Multi Split | Armstrong Air | HMSV-A-CB | 4DHP2S48M-1P |  | Ducted Indoor Units |  |  | 48000 | 20.2 |  | 11.4 | 10.5 |  | 50000 | 36000 | 72% | 47000 | 20.9 | 11.7 | 8.9 | 49000 | 42500 | 86.73% | 2 | Residential | 980 | Yes | 3.92 | Both
208106828 | Mini/Multi Split | CONCORD | HMSV-A-CB | 4DHP2S18M-1P |  | Ducted Indoor Units |  |  | 18000 | 19 |  | 12 | 10.8 |  | 19000 | 14800 | 77.89% | 18000 | 19 | 12 | 9.8 | 19000 | 13300 | 70% | 2 | Residential | 375 | Yes | 1.5 | Both
208106831 | Mini/Multi Split | CONCORD | HMSV-A-CB | 4DHP2S24M-1P |  | Ducted Indoor Units |  |  | 24000 | 21.1 |  | 12.5 | 10.5 |  | 24000 | 21600 | 90% | 24000 | 21.3 | 12.5 | 9.7 | 24000 | 18000 | 75% | 1.9 | Residential | 500 | Yes | 2 | Both
208106840 | Mini/Multi Split | CONCORD | HMSV-A-CB | 4DHP2S48M-1P |  | Ducted Indoor Units |  |  | 48000 | 20.2 |  | 11.4 | 10.5 |  | 50000 | 36000 | 72% | 47000 | 20.9 | 11.7 | 8.9 | 49000 | 42500 | 86.73% | 2 | Residential | 980 | Yes | 3.92 | Both
208106843 | Mini/Multi Split | DUCANE | HMSV-A-CB | 4DHP2S18M-1P |  | Ducted Indoor Units |  |  | 18000 | 19 |  | 12 | 10.8 |  | 19000 | 14800 | 77.89% | 18000 | 19 | 12 | 9.8 | 19000 | 13300 | 70% | 2 | Residential | 375 | Yes | 1.5 | Both
208106846 | Mini/Multi Split | DUCANE | HMSV-A-CB | 4DHP2S24M-1P |  | Ducted Indoor Units |  |  | 24000 | 21.1 |  | 12.5 | 10.5 |  | 24000 | 21600 | 90% | 24000 | 21.3 | 12.5 | 9.7 | 24000 | 18000 | 75% | 1.9 | Residential | 500 | Yes | 2 | Both
208106855 | Mini/Multi Split | DUCANE | HMSV-A-CB | 4DHP2S48M-1P |  | Ducted Indoor Units |  |  | 48000 | 20.2 |  | 11.4 | 10.5 |  | 50000 | 36000 | 72% | 47000 | 20.9 | 11.7 | 8.9 | 49000 | 42500 | 86.73% | 2 | Residential | 980 | Yes | 3.92 | Both
208106973 | Mini/Multi Split | YONAN | HRCU-A-CB | YOX-09HFN1 |  | Mini-Splits(Ducted) | YTI-09HWFN1 |  | 9000 | 21 |  | 13.5 | 11.5 |  | 10000 | 7700 | 77% | 9000 | 19.2 | 12.5 | 10.2 | 10000 | 8000 | 80% | 2.1 | Residential | 187.5 | Yes | 0.75 | Both
208106975 | Mini/Multi Split | YONAN | HRCU-A-CB | YOX-12HFN1 |  | Mini-Splits(Ducted) | YTI-12HWFN1 |  | 12000 | 21.5 |  | 12.5 | 11.5 |  | 12000 | 9300 | 77.5% | 11500 | 19 | 11.7 | 10.3 | 12000 | 8400 | 70% | 2.26 | Residential | 240 | Yes | 0.96 | Both
208106980 | Mini/Multi Split | YONAN | HRCU-A-CB | YOD-24HFN1 |  | Mini-Splits(Ducted) | YTI-24HWFN1 |  | 24000 | 21.5 |  | 12.6 | 11.2 |  | 24600 | 20000 | 81.3% | 23000 | 19 | 12.5 | 11.2 | 25000 | 20000 | 80% | 2.3 | Residential | 480 | Yes | 1.92 | Both
208119665 | Mini/Multi Split | Airlux | HRCU-A-CB | ASZ09O/2022 |  | Mini-Splits(Ducted) | AMD09I |  | 9000 | 21 |  | 13.5 | 11.5 |  | 10000 | 7700 | 77% | 9000 | 19.2 | 12.5 | 10.2 | 10000 | 8000 | 80% | 2.1 | Residential | 187.5 | Yes | 0.75 | Both
208119666 | Mini/Multi Split | Airlux | HRCU-A-CB | ASZ12O/2022 |  | Mini-Splits(Ducted) | AMD12I |  | 12000 | 21.5 |  | 12.5 | 11.5 |  | 12000 | 9300 | 77.5% | 11500 | 19 | 11.7 | 10.3 | 12000 | 8400 | 70% | 2.26 | Residential | 240 | Yes | 0.96 | Both
208119668 | Mini/Multi Split | Airlux | HRCU-A-CB | ASZ24O/2022 |  | Mini-Splits(Ducted) | AMD24I |  | 24000 | 21.5 |  | 12.6 | 11.2 |  | 24600 | 20000 | 81.3% | 23000 | 19 | 12.5 | 11.2 | 25000 | 20000 | 80% | 2.3 | Residential | 480 | Yes | 1.92 | Both
208119673 | Mini/Multi Split | Airlux | HMSV-A-CB | AM2M18O/2022 |  | Ducted Indoor Units |  |  | 18000 | 19 |  | 12 | 10.8 |  | 19000 | 14800 | 77.89% | 18000 | 19 | 12 | 9.8 | 19000 | 13300 | 70% | 2 | Residential | 375 | Yes | 1.5 | Both
208121869 | Mini/Multi Split | ECO-AIR | HMSV-A-CB | M2OA-18HFN1-M |  | Ducted Indoor Units |  |  | 18000 | 19 |  | 12 | 10.8 |  | 19000 | 14800 | 77.89% | 18000 | 19 | 12 | 9.8 | 19000 | 13300 | 70% | 2 | Residential | 375 | Yes | 1.5 | Both
208121906 | Mini/Multi Split | Alsetria | HMSV-A-CB | M2OA-18HFN1-M |  | Ducted Indoor Units |  |  | 18000 | 19 |  | 12 | 10.8 |  | 19000 | 14800 | 77.89% | 18000 | 19 | 12 | 9.8 | 19000 | 13300 | 70% | 2 | Residential | 375 | Yes | 1.5 | Both
208121933 | Mini/Multi Split | EMI | HMSV-A-CB | MHMZ218DA |  | Ducted Indoor Units |  |  | 18500 | 19 |  | 11.5 | 9.8 |  | 19000 | 16000 | 84.21% | 19000 | 19 | 12 | 9.3 | 20000 | 19000 | 95% | 1.85 | Residential | 395 | Yes | 1.58 | Both
208121936 | Mini/Multi Split | EMI | HMSV-A-CB | MHMZ327DA |  | Ducted Indoor Units |  |  | 28000 | 20 |  | 11.5 | 10.1 |  | 28000 | 27000 | 96.43% | 28000 | 20 | 11.7 | 9.5 | 28000 | 25000 | 89.29% | 1.8 | Residential | 582.5 | Yes | 2.33 | Both
208121942 | Mini/Multi Split | EMI | HMSV-A-CB | MHMZ548DA |  | Ducted Indoor Units |  |  | 48000 | 20.2 |  | 11.4 | 10.5 |  | 50000 | 36000 | 72% | 47000 | 20.9 | 11.7 | 8.9 | 49000 | 42500 | 86.73% | 2 | Residential | 980 | Yes | 3.92 | Both
208121962 | Mini/Multi Split | PIONEER | HMSV-A-CB | YN020GMFI22M2E |  | Ducted Indoor Units |  |  | 18000 | 19 |  | 12 | 10.8 |  | 19000 | 14800 | 77.89% | 18000 | 19 | 12 | 9.8 | 19000 | 13300 | 70% | 2 | Residential | 375 | Yes | 1.5 | Both
208128184 | Mini/Multi Split | Allied | HRCU-A-CB | 4DHP2S09S-1P |  | Mini-Splits(Ducted) | DMD209S4-1P |  | 9000 | 21 |  | 13.5 | 11.5 |  | 10000 | 7700 | 77% | 9000 | 19.2 | 12.5 | 10.2 | 10000 | 8000 | 80% | 2.1 | Residential | 187.5 | Yes | 0.75 | Both
208128187 | Mini/Multi Split | AirEase | HRCU-A-CB | 4DHP2S09S-1P |  | Mini-Splits(Ducted) | DMD209S4-1P |  | 9000 | 21 |  | 13.5 | 11.5 |  | 10000 | 7700 | 77% | 9000 | 19.2 | 12.5 | 10.2 | 10000 | 8000 | 80% | 2.1 | Residential | 187.5 | Yes | 0.75 | Both
208128190 | Mini/Multi Split | Armstrong Air | HRCU-A-CB | 4DHP2S09S-1P |  | Mini-Splits(Ducted) | DMD209S4-1P |  | 9000 | 21 |  | 13.5 | 11.5 |  | 10000 | 7700 | 77% | 9000 | 19.2 | 12.5 | 10.2 | 10000 | 8000 | 80% | 2.1 | Residential | 187.5 | Yes | 0.75 | Both
208128193 | Mini/Multi Split | CONCORD | HRCU-A-CB | 4DHP2S09S-1P |  | Mini-Splits(Ducted) | DMD209S4-1P |  | 9000 | 21 |  | 13.5 | 11.5 |  | 10000 | 7700 | 77% | 9000 | 19.2 | 12.5 | 10.2 | 10000 | 8000 | 80% | 2.1 | Residential | 187.5 | Yes | 0.75 | Both
208128196 | Mini/Multi Split | DUCANE | HRCU-A-CB | 4DHP2S09S-1P |  | Mini-Splits(Ducted) | DMD209S4-1P |  | 9000 | 21 |  | 13.5 | 11.5 |  | 10000 | 7700 | 77% | 9000 | 19.2 | 12.5 | 10.2 | 10000 | 8000 | 80% | 2.1 | Residential | 187.5 | Yes | 0.75 | Both
208128269 | Mini/Multi Split | SEA BREEZE+ | HRCU-A-CB | HSZ12H424ZMO |  | Mini-Splits(Ducted) | D12H424ZMI |  | 12000 | 21.5 |  | 13 | 11.5 |  | 12000 | 10600 | 88.33% | 12000 | 19.5 | 11.7 | 10 | 12500 | 12100 | 96.8% | 1.96 | Residential | 250 | Yes | 1 | Both
208128276 | Mini/Multi Split | SEA BREEZE+ | HRCU-A-CB | SZ9H424ZMO |  | Mini-Splits(Ducted) | D9H424ZMI |  | 9000 | 21 |  | 13.5 | 11.5 |  | 10000 | 7700 | 77% | 9000 | 19.2 | 12.5 | 10.2 | 10000 | 8000 | 80% | 2.1 | Residential | 187.5 | Yes | 0.75 | Both
208128277 | Mini/Multi Split | SEA BREEZE+ | HRCU-A-CB | SZ12H424ZMO |  | Mini-Splits(Ducted) | D12H424ZMI |  | 12000 | 21.5 |  | 12.5 | 11.5 |  | 12000 | 9300 | 77.5% | 11500 | 19 | 11.7 | 10.3 | 12000 | 8400 | 70% | 2.26 | Residential | 240 | Yes | 0.96 | Both
208128279 | Mini/Multi Split | SEA BREEZE+ | HRCU-A-CB | SZ24H424ZMO |  | Mini-Splits(Ducted) | D24H424ZMI |  | 24000 | 21.5 |  | 12.6 | 11.2 |  | 24600 | 20000 | 81.3% | 23000 | 19 | 12.5 | 11.2 | 25000 | 20000 | 80% | 2.3 | Residential | 480 | Yes | 1.92 | Both
208128283 | Mini/Multi Split | SEA BREEZE+ | HMSV-A-CB | MZ18H424ZMO |  | Ducted Indoor Units |  |  | 18000 | 19 |  | 12 | 10.8 |  | 19000 | 14800 | 77.89% | 18000 | 19 | 12 | 9.8 | 19000 | 13300 | 70% | 2 | Residential | 375 | Yes | 1.5 | Both
208128286 | Mini/Multi Split | SEA BREEZE+ | HMSV-A-CB | MZ27H424ZMO |  | Ducted Indoor Units |  |  | 24000 | 21.1 |  | 12.5 | 10.5 |  | 24000 | 21600 | 90% | 24000 | 21.3 | 12.5 | 9.7 | 24000 | 18000 | 75% | 1.9 | Residential | 500 | Yes | 2 | Both
208128295 | Mini/Multi Split | SEA BREEZE+ | HMSV-A-CB | HMZ28H424ZMO |  | Ducted Indoor Units |  |  | 28000 | 20 |  | 11.5 | 10.1 |  | 28000 | 27000 | 96.43% | 28000 | 20 | 11.7 | 9.5 | 28000 | 25000 | 89.29% | 1.8 | Residential | 582.5 | Yes | 2.33 | Both
208130813 | Mini/Multi Split | LBG Products | HRCU-A-CB | LBHB09DUWO |  | Mini-Splits(Ducted) | LMHB09DFI |  | 9000 | 21 |  | 13.5 | 11.5 |  | 10000 | 7700 | 77% | 9000 | 19.2 | 12.5 | 10.2 | 10000 | 8000 | 80% | 2.1 | Residential | 187.5 | Yes | 0.75 | Both
208130814 | Mini/Multi Split | LBG Products | HRCU-A-CB | LBHB12DUWO |  | Mini-Splits(Ducted) | LMHB12DFI |  | 12000 | 21.5 |  | 12.5 | 11.5 |  | 12000 | 9300 | 77.5% | 11500 | 19 | 11.7 | 10.3 | 12000 | 8400 | 70% | 2.26 | Residential | 240 | Yes | 0.96 | Both
208130816 | Mini/Multi Split | LBG Products | HRCU-A-CB | LBHB24DUWO |  | Mini-Splits(Ducted) | LMHB24DFI |  | 24000 | 21.5 |  | 12.6 | 11.2 |  | 24600 | 20000 | 81.3% | 23000 | 19 | 12.5 | 11.2 | 25000 | 20000 | 80% | 2.3 | Residential | 480 | Yes | 1.92 | Both
208130837 | Mini/Multi Split | LBG Products | HRCU-A-CB | LBHB09DVWO |  | Mini-Splits(Ducted) | LMHB09DFI |  | 9000 | 23 |  | 14 | 12 |  | 10000 | 10100 | 101% | 9000 | 20.2 | 13.2 | 12 | 10000 | 10800 | 108% | 1.9 | Residential | 187.5 | Yes | 0.75 | Both
208130838 | Mini/Multi Split | LBG Products | HRCU-A-CB | LBHB12DVWO |  | Mini-Splits(Ducted) | LMHB12DFI |  | 12000 | 21.5 |  | 13 | 11.5 |  | 12000 | 10600 | 88.33% | 12000 | 19.5 | 11.7 | 10 | 12500 | 12100 | 96.8% | 1.96 | Residential | 250 | Yes | 1 | Both
208130839 | Mini/Multi Split | LBG Products | HRCU-A-CB | LBHB18DVWO |  | Mini-Splits(Ducted) | LMHB18DFI |  | 16500 | 19.6 |  | 12.5 | 11 |  | 19000 | 15000 | 78.95% | 17000 | 18 | 11.7 | 9.5 | 19000 | 17700 | 93.16% | 1.85 | Residential | 355 | Yes | 1.42 | Both
208130840 | Mini/Multi Split | LBG Products | HRCU-A-CB | LBHB24DVWO |  | Mini-Splits(Ducted) | LMHB24DFI |  | 24000 | 20.6 |  | 12.5 | 12.6 |  | 24600 | 21000 | 85.37% | 24000 | 19.2 | 12 | 10.5 | 25000 | 27000 | 108% | 2 | Residential | 500 | Yes | 2 | Both
208130841 | Mini/Multi Split | LBG Products | HRCU-A-CB | LUUHB36DO |  | Mini-Splits(Ducted) | LUHB36DFI |  | 36000 | 17.5 |  | 9 | 11.5 |  | 40000 | 34000 | 85% | 36000 | 16.5 | 9 | 11 | 42000 | 36000 | 85.71% | 1.98 | Residential | 750 | Yes | 3 | Yes
208132542 | Mini/Multi Split | MDV | HMSV-A-CB | M5OA-55HFN1-M-[X](2) |  | Ducted Indoor Units |  |  | 55000 | 19 |  | 10.5 | 11 |  | 55000 | 35200 | 64% | 55000 | 18.8 | 10.5 | 9.3 | 55000 | 46000 | 83.64% | 1.9 | Residential | 1145 | Yes | 4.58 | Yes
208132544 | Mini/Multi Split | MDV | HMSV-A-CB | M5OA-55HFN1-M-[X]*(2) |  | Ducted Indoor Units |  |  | 55000 | 19 |  | 10.5 | 11 |  | 55000 | 35200 | 64% | 55000 | 18.8 | 10.5 | 9.3 | 55000 | 46000 | 83.64% | 1.9 | Residential | 1145 | Yes | 4.58 | Yes
208136314 | Mini/Multi Split | ELIOS | HMSV-A-CB | DEA55HOM25230X3 |  | Ducted Indoor Units |  |  | 55000 | 19 |  | 10.5 | 11 |  | 55000 | 35200 | 64% | 55000 | 18.8 | 10.5 | 9.3 | 55000 | 46000 | 83.64% | 1.9 | Residential | 1145 | Yes | 4.58 | Yes
208136320 | Mini/Multi Split | MOOVAIR | HMSV-A-CB | DMA55HOM25230X3 |  | Ducted Indoor Units |  |  | 55000 | 19 |  | 10.5 | 11 |  | 55000 | 35200 | 64% | 55000 | 18.8 | 10.5 | 9.3 | 55000 | 46000 | 83.64% | 1.9 | Residential | 1145 | Yes | 4.58 | Yes
208141951 | Mini/Multi Split | PIONEER | HRCU-A-CB | YN009GMFI22RPE |  | Mini-Splits(Ducted) | RB009GMFILDFHD |  | 9000 | 21 |  | 13.5 | 11.5 |  | 10000 | 7700 | 77% | 9000 | 19.2 | 12.5 | 10.2 | 10000 | 8000 | 80% | 2.1 | Residential | 187.5 | Yes | 0.75 | Both
208141952 | Mini/Multi Split | PIONEER | HRCU-A-CB | YN012GMFI22RPE |  | Mini-Splits(Ducted) | RB012GMFILDFHD |  | 12000 | 21.5 |  | 12.5 | 11.5 |  | 12000 | 9300 | 77.5% | 11500 | 19 | 11.7 | 10.3 | 12000 | 8400 | 70% | 2.26 | Residential | 240 | Yes | 0.96 | Both
208141954 | Mini/Multi Split | PIONEER | HRCU-A-CB | YN024GMFI22RPE |  | Mini-Splits(Ducted) | RB024GMFILDFHD |  | 24000 | 21.5 |  | 12.6 | 11.2 |  | 24600 | 20000 | 81.3% | 23000 | 19 | 12.5 | 11.2 | 25000 | 20000 | 80% | 2.3 | Residential | 480 | Yes | 1.92 | Both
208280125 | Mini/Multi Split | TRUST AIR CONDITIONERS | HRCU-A-CB | OAH36H/O4S41P |  | Mini-Splits(Ducted) | IUMDL36H/I43P |  | 36000 | 17.5 |  | 9 | 11.5 |  | 40000 | 34000 | 85% | 36000 | 16.5 | 9 | 11 | 42000 | 36000 | 85.71% | 1.98 | Residential | 750 | Yes | 3 | Yes
208284474 | Mini/Multi Split | TRUST AIR CONDITIONERS | HMSV-A-CB | M2S18H/O4S4P |  | Ducted Indoor Units |  |  | 18000 | 19 |  | 12 | 10.8 |  | 19000 | 14800 | 77.89% | 18000 | 19 | 12 | 9.8 | 19000 | 13300 | 70% | 2 | Residential | 375 | Yes | 1.5 | Both
208284486 | Mini/Multi Split | TRUST AIR CONDITIONERS | HMSV-A-CB | M2H18H/O4S4P |  | Ducted Indoor Units |  |  | 18500 | 19 |  | 11.5 | 9.8 |  | 19000 | 16000 | 84.21% | 19000 | 19 | 12 | 9.3 | 20000 | 19000 | 95% | 1.85 | Residential | 395 | Yes | 1.58 | Both
208284489 | Mini/Multi Split | TRUST AIR CONDITIONERS | HMSV-A-CB | M3H27H/O4S4P |  | Ducted Indoor Units |  |  | 28000 | 20 |  | 11.5 | 10.1 |  | 28000 | 27000 | 96.43% | 28000 | 20 | 11.7 | 9.5 | 28000 | 25000 | 89.29% | 1.8 | Residential | 582.5 | Yes | 2.33 | Both
208284495 | Mini/Multi Split | TRUST AIR CONDITIONERS | HMSV-A-CB | M5H48H/O4S4P |  | Ducted Indoor Units |  |  | 48000 | 20.2 |  | 11.4 | 10.5 |  | 50000 | 36000 | 72% | 47000 | 20.9 | 11.7 | 8.9 | 49000 | 42500 | 86.73% | 2 | Residential | 980 | Yes | 3.92 | Both
208404154 | Mini/Multi Split | WESTINGHOUSE | HRCU-A-CB | WHP18M2A21S |  | Ducted Indoor Units |  |  | 18000 | 19 |  | 11.5 | 9.6 |  | 18000 | 12700 | 70.56% | 18000 | 19 | 11.5 | 9.4 | 20200 | 18000 | 89.11% | 1.84 | Residential | 375 | Yes | 1.5 | Yes
208404156 | Mini/Multi Split | WESTINGHOUSE | HRCU-A-CB-O | WHP24M3A21S |  | Ducted Indoor Units |  |  | 24000 | 21 |  | 12.1 | 10 |  | 24000 | 14600 | 60.83% | 24000 | 21 | 12.1 | 8.6 | 24600 | 24000 | 97.56% | 1.84 | Residential | 500 | Yes | 2 | Yes
208404158 | Mini/Multi Split | WESTINGHOUSE | HMSR-A-CB-O | WHP36M4A21S |  | Ducted Indoor Units |  |  | 32000 | 19.5 |  | 12 | 10.8 |  | 36000 | 23000 | 63.89% | 32000 | 19.5 | 12 | 8.9 | 37600 | 36000 | 95.74% | 1.84 | Residential | 667.5 | Yes | 2.67 | Yes
208404160 | Mini/Multi Split | WESTINGHOUSE | HMSV-A-CB | WHP42M5A21S |  | Ducted Indoor Units |  |  | 41000 | 18 |  | 10 | 9.5 |  | 42000 | 28400 | 67.62% | 41000 | 18 | 10 | 8.8 | 45000 | 36000 | 80% | 1.84 | Residential | 855 | Yes | 3.42
208447612 | Mini/Multi Split | SUNCHILLERS | HRCU-A-CB | 12WODU-UL |  | Mini-Splits(Ducted) | 12DIDU-UL |  | 12000 | 21.5 |  | 12.5 | 11.5 |  | 12000 | 9300 | 77.5% | 11500 | 19 | 11.7 | 10.3 | 12000 | 8400 | 70% | 2.26 | Residential | 240 | Yes | 0.96 | Both
208447613 | Mini/Multi Split | SUNCHILLERS | HRCU-A-CB | 24WODU-UL |  | Mini-Splits(Ducted) | 24DIDU-UL |  | 24000 | 21.5 |  | 12.6 | 11.2 |  | 24600 | 20000 | 81.3% | 23000 | 19 | 12.5 | 11.2 | 25000 | 20000 | 80% | 2.3 | Residential | 480 | Yes | 1.92 | Both
208447949 | Mini/Multi Split | SLIMAIR | HMSV-A-CB | SHC2Z18VC2AG |  | Ducted Indoor Units |  |  | 18000 | 19 |  | 12 | 10.8 |  | 19000 | 14800 | 77.89% | 18000 | 19 | 12 | 9.8 | 19000 | 13300 | 70% | 2 | Residential | 375 | Yes | 1.5 | Both
208497429 | Mini/Multi Split | C&H | HMSV-A-CB | CH-HPR55M-230VO |  | Ducted Indoor Units |  |  | 55000 | 19 |  | 10.5 | 11 |  | 55000 | 35200 | 64% | 55000 | 18.8 | 10.5 | 9.3 | 55000 | 46000 | 83.64% | 1.9 | Residential | 1145 | Yes | 4.58 | Yes
208552830 | Mini/Multi Split | MRCOOL | HMSV-A-CB | MULTI2-18HP230B |  | Ducted Indoor Units |  |  | 18000 | 19 |  | 12 | 10.8 |  | 19000 | 14800 | 77.89% | 18000 | 19 | 12 | 9.8 | 19000 | 13300 | 70% | 2 | Residential | 375 | Yes | 1.5 | Both
208568364 | Mini/Multi Split | MIDEA | HMSV-A-CB | M3OJ-24HFN1-M |  | Ducted Indoor Units |  |  | 24000 | 21.1 |  | 12.5 | 10.5 |  | 24000 | 21600 | 90% | 24000 | 21.3 | 12.5 | 9.7 | 24000 | 18000 | 75% | 1.9 | Residential | 500 | Yes | 2 | Both
208650623 | Mini/Multi Split | BLUERIDGE | HMSV-A-CB | BMM55HHC |  | Ducted Indoor Units |  |  | 55000 | 19 |  | 10.5 | 11 |  | 55000 | 35200 | 64% | 55000 | 18.8 | 10.5 | 9.3 | 55000 | 46000 | 83.64% | 1.9 | Residential | 1145 | Yes | 4.58 | Yes
208650625 | Mini/Multi Split | BLUERIDGE | HRCU-A-CB | BMY36HHUC |  | Mini-Splits(Ducted) | BM36MCD |  | 36000 | 17.5 |  | 9 | 11.5 |  | 40000 | 34000 | 85% | 36000 | 16.5 | 9 | 11 | 42000 | 36000 | 85.71% | 1.98 | Residential | 750 | Yes | 3 | Yes
208650723 | Mini/Multi Split | HAXXAIR | HRCU-A-CB | HVHM-18T2D |  | Ducted Indoor Units |  |  | 18000 | 19 |  | 11.5 | 9.6 |  | 18000 | 12700 | 70.56% | 18000 | 19 | 11.5 | 9.4 | 20200 | 18000 | 89.11% | 1.84 | Residential | 375 | Yes | 1.5 | Yes
208816893 | Mini/Multi Split | SEA BREEZE+ | HMSV-A-CB | HMZ18H424ZMO |  | Ducted Indoor Units |  |  | 18500 | 19 |  | 11.5 | 9.8 |  | 19000 | 16000 | 84.21% | 19000 | 19 | 12 | 9.3 | 20000 | 19000 | 95% | 1.85 | Residential | 395 | Yes | 1.58 | Both
208816896 | Mini/Multi Split | SEA BREEZE+ | HMSV-A-CB | HMZ24H424ZMO |  | Ducted Indoor Units |  |  | 24000 | 19 |  | 11.7 | 10.5 |  | 24000 | 24000 | 100% | 24000 | 19.4 | 12 | 9.9 | 24000 | 24000 | 100% | 1.8 | Residential | 500 | Yes | 2 | Both
208816899 | Mini/Multi Split | SEA BREEZE+ | HMSV-A-CB | HMZ48H424ZMO |  | Ducted Indoor Units |  |  | 55000 | 19 |  | 10.5 | 11 |  | 55000 | 35200 | 64% | 55000 | 18.8 | 10.5 | 9.3 | 55000 | 46000 | 83.64% | 1.9 | Residential | 1145 | Yes | 4.58 | Yes
208816926 | Mini/Multi Split | TRUST AIR CONDITIONERS | HRCU-A-CB | OUS09H/O4S4P |  | Mini-Splits(Ducted) | IUMDL09H/I43P |  | 9000 | 21 |  | 13.5 | 11.5 |  | 10000 | 7700 | 77% | 9000 | 19.2 | 12.5 | 10.2 | 10000 | 8000 | 80% | 2.1 | Residential | 187.5 | Yes | 0.75 | Both
208816927 | Mini/Multi Split | TRUST AIR CONDITIONERS | HRCU-A-CB | OUS12H/O4S4P |  | Mini-Splits(Ducted) | IUMDL12H/I43P |  | 12000 | 21.5 |  | 12.5 | 11.5 |  | 12000 | 9300 | 77.5% | 11500 | 19 | 11.7 | 10.3 | 12000 | 8400 | 70% | 2.26 | Residential | 240 | Yes | 0.96 | Both
208816929 | Mini/Multi Split | TRUST AIR CONDITIONERS | HRCU-A-CB | OUS24H/O4S4P |  | Mini-Splits(Ducted) | IUMDL24H/I43P |  | 24000 | 21.5 |  | 12.6 | 11.2 |  | 24600 | 20000 | 81.3% | 23000 | 19 | 12.5 | 11.2 | 25000 | 20000 | 80% | 2.3 | Residential | 480 | Yes | 1.92 | Both
208816930 | Mini/Multi Split | TRUST AIR CONDITIONERS | HRCU-A-CB | OAH09H/O4S4P |  | Mini-Splits(Ducted) | IUMDL09H/I43P |  | 9000 | 23 |  | 14 | 12 |  | 10000 | 10100 | 101% | 9000 | 20.2 | 13.2 | 12 | 10000 | 10800 | 108% | 1.9 | Residential | 187.5 | Yes | 0.75 | Both
208816931 | Mini/Multi Split | TRUST AIR CONDITIONERS | HRCU-A-CB | OAH12H/O4S4P |  | Mini-Splits(Ducted) | IUMDL12H/I43P |  | 12000 | 21.5 |  | 13 | 11.5 |  | 12000 | 10600 | 88.33% | 12000 | 19.5 | 11.7 | 10 | 12500 | 12100 | 96.8% | 1.96 | Residential | 250 | Yes | 1 | Both
208816932 | Mini/Multi Split | TRUST AIR CONDITIONERS | HRCU-A-CB | OAH18H/O4S4P |  | Mini-Splits(Ducted) | IUMDL18H/I43P |  | 16500 | 19.6 |  | 12.5 | 11 |  | 19000 | 15000 | 78.95% | 17000 | 18 | 11.7 | 9.5 | 19000 | 17700 | 93.16% | 1.85 | Residential | 355 | Yes | 1.42 | Both
208816933 | Mini/Multi Split | TRUST AIR CONDITIONERS | HRCU-A-CB | OAH24H/O4S4P |  | Mini-Splits(Ducted) | IUMDL24H/I43P |  | 24000 | 20.6 |  | 12.5 | 12.6 |  | 24600 | 21000 | 85.37% | 24000 | 19.2 | 12 | 10.5 | 25000 | 27000 | 108% | 2 | Residential | 500 | Yes | 2 | Both
209157096 | Mini/Multi Split | ApooDr | HMSV-A-CB | AM2OA-18HFN1 |  | Ducted Indoor Units |  |  | 18000 | 19 |  | 12 | 10.8 |  | 19000 | 14800 | 77.89% | 18000 | 19 | 12 | 9.8 | 19000 | 13300 | 70% | 2 | Residential | 375 | Yes | 1.5 | Both
209319639 | Mini/Multi Split | ECO AIR | HMSV-A-CB | M2OI-18HFN1-M |  | Ducted Indoor Units |  |  | 18500 | 19 |  | 11.5 | 9.8 |  | 19000 | 16000 | 84.21% | 19000 | 19 | 12 | 9.3 | 20000 | 19000 | 95% | 1.85 | Residential | 395 | Yes | 1.58 | Both
209319642 | Mini/Multi Split | ECO AIR | HMSV-A-CB | M3OI-28HFN1-M |  | Ducted Indoor Units |  |  | 28000 | 20 |  | 11.5 | 10.1 |  | 28000 | 27000 | 96.43% | 28000 | 20 | 11.7 | 9.5 | 28000 | 25000 | 89.29% | 1.8 | Residential | 582.5 | Yes | 2.33 | Both
209319648 | Mini/Multi Split | ECO AIR | HMSV-A-CB | M5OG-48HFN1-M-[X] |  | Ducted Indoor Units |  |  | 48000 | 20.2 |  | 11.4 | 10.5 |  | 50000 | 36000 | 72% | 47000 | 20.9 | 11.7 | 8.9 | 49000 | 42500 | 86.73% | 2 | Residential | 980 | Yes | 3.92 | Both
209319651 | Mini/Multi Split | ECO AIR | HMSV-A-CB | M5OA-55HFN1-M-[X] |  | Ducted Indoor Units |  |  | 55000 | 19 |  | 10.5 | 11 |  | 55000 | 35200 | 64% | 55000 | 18.8 | 10.5 | 9.3 | 55000 | 46000 | 83.64% | 1.9 | Residential | 1145 | Yes | 4.58 | Yes
209416882 | Mini/Multi Split | NOVAIR | HMSV-A-CB | LEA28MZ-3P-35SK-O |  | Ducted Indoor Units |  |  | 28000 | 20 |  | 11.5 | 10.1 |  | 28000 | 27000 | 96.43% | 28000 | 20 | 11.7 | 9.5 | 28000 | 25000 | 89.29% | 1.8 | Residential | 582.5 | Yes | 2.33 | Both
209416885 | Mini/Multi Split | NOVAIR | HMSV-A-CB | LEA20MZ-2P-35SK-O |  | Ducted Indoor Units |  |  | 18500 | 19 |  | 11.5 | 9.8 |  | 19000 | 16000 | 84.21% | 19000 | 19 | 12 | 9.3 | 20000 | 19000 | 95% | 1.85 | Residential | 395 | Yes | 1.58 | Both
209549027 | Mini/Multi Split | THERMOCORE SYSTEMS | HMSV-A-CB | T423D-H224-C |  | Ducted Indoor Units |  |  | 24000 | 21.1 |  | 12.5 | 10.5 |  | 24000 | 21600 | 90% | 24000 | 21.3 | 12.5 | 9.7 | 24000 | 18000 | 75% | 1.9 | Residential | 500 | Yes | 2 | Both
209748103 | Mini/Multi Split | AC PRO.COM | HRCU-A-CB | AOX230-09HFN1-MW5W |  | Mini-Splits(Ducted) | ATIU-09HWFN1-M |  | 9000 | 21 |  | 13.5 | 11.5 |  | 10000 | 7700 | 77% | 9000 | 19.2 | 12.5 | 10.2 | 10000 | 8000 | 80% | 2.1 | Residential | 187.5 | Yes | 0.75 | Both
209748104 | Mini/Multi Split | AC PRO.COM | HRCU-A-CB | AOX230-12HFN1-MV5W |  | Mini-Splits(Ducted) | ATIU-12HWFN1-M |  | 12000 | 21.5 |  | 12.5 | 11.5 |  | 12000 | 9300 | 77.5% | 11500 | 19 | 11.7 | 10.3 | 12000 | 8400 | 70% | 2.26 | Residential | 240 | Yes | 0.96 | Both
209843001 | Mini/Multi Split | CLASSIC | HRCU-A-CB | MRSVHC12AS |  | Mini-Splits(Ducted) | MFCHC12S |  | 12000 | 21.5 |  | 12.5 | 11.5 |  | 12000 | 9300 | 77.5% | 11500 | 19 | 11.7 | 10.3 | 12000 | 8400 | 70% | 2.26 | Residential | 240 | Yes | 0.96 | Both
209843003 | Mini/Multi Split | CLASSIC | HRCU-A-CB | MRSVHC24AS |  | Mini-Splits(Ducted) | MFCHC24S |  | 24000 | 21.5 |  | 12.6 | 11.2 |  | 24600 | 20000 | 81.3% | 23000 | 19 | 12.5 | 11.2 | 25000 | 20000 | 80% | 2.3 | Residential | 480 | Yes | 1.92 | Both
209843017 | Mini/Multi Split | TGM | HRCU-A-CB | MRSVHT12AS |  | Mini-Splits(Ducted) | MFCHT12S |  | 12000 | 21.5 |  | 12.5 | 11.5 |  | 12000 | 9300 | 77.5% | 11500 | 19 | 11.7 | 10.3 | 12000 | 8400 | 70% | 2.26 | Residential | 240 | Yes | 0.96 | Both
209843019 | Mini/Multi Split | TGM | HRCU-A-CB | MRSVHT24AS |  | Mini-Splits(Ducted) | MFCHT24S |  | 24000 | 21.5 |  | 12.6 | 11.2 |  | 24600 | 20000 | 81.3% | 23000 | 19 | 12.5 | 11.2 | 25000 | 20000 | 80% | 2.3 | Residential | 480 | Yes | 1.92 | Both
209843034 | Mini/Multi Split | CLASSIC | HMSV-A-CB | MMRSHC18AS2 |  | Ducted Indoor Units |  |  | 18000 | 19 |  | 12 | 10.8 |  | 19000 | 14800 | 77.89% | 18000 | 19 | 12 | 9.8 | 19000 | 13300 | 70% | 2 | Residential | 375 | Yes | 1.5 | Both
209843046 | Mini/Multi Split | TGM | HMSV-A-CB | MMRSHT18AS2 |  | Ducted Indoor Units |  |  | 18000 | 19 |  | 12 | 10.8 |  | 19000 | 14800 | 77.89% | 18000 | 19 | 12 | 9.8 | 19000 | 13300 | 70% | 2 | Residential | 375 | Yes | 1.5 | Both
209843059 | Mini/Multi Split | CTMorley | HRCU-A-CB | MOU-A12H-2 |  | Mini-Splits(Ducted) | MIU-A12D-2 |  | 12000 | 21.5 |  | 13 | 11.5 |  | 12000 | 10600 | 88.33% | 12000 | 19.5 | 11.7 | 10 | 12500 | 12100 | 96.8% | 1.96 | Residential | 250 | Yes | 1 | Both
209843062 | Mini/Multi Split | CTMorley | HRCU-A-CB | MOU-A18H-2 |  | Mini-Splits(Ducted) | MIU-A18D-2 |  | 16500 | 19.6 |  | 12.5 | 11 |  | 19000 | 15000 | 78.95% | 17000 | 18 | 11.7 | 9.5 | 19000 | 17700 | 93.16% | 1.85 | Residential | 355 | Yes | 1.42 | Both
209843065 | Mini/Multi Split | CTMorley | HRCU-A-CB | MOU-A24H-2 |  | Mini-Splits(Ducted) | MIU-A24D-2 |  | 24000 | 20.6 |  | 12.5 | 12.6 |  | 24600 | 21000 | 85.37% | 24000 | 19.2 | 12 | 10.5 | 25000 | 27000 | 108% | 2 | Residential | 500 | Yes | 2 | Both
209843076 | Mini/Multi Split | CTMorley | HRCU-A-CB | MOU-A36LH-2 |  | Mini-Splits(Ducted) | MIU-A36LD-2 |  | 36000 | 17.5 |  | 9 | 11.5 |  | 40000 | 34000 | 85% | 36000 | 16.5 | 9 | 11 | 42000 | 36000 | 85.71% | 1.98 | Residential | 750 | Yes | 3 | Yes
209843082 | Mini/Multi Split | CTMorley | HRCU-A-CB | MOU-A09H-2 |  | Mini-Splits(Ducted) | MIU-A09D-2 |  | 9000 | 23 |  | 14 | 12 |  | 10000 | 10100 | 101% | 9000 | 20.2 | 13.2 | 12 | 10000 | 10800 | 108% | 1.9 | Residential | 187.5 | Yes | 0.75 | Both
209862160 | Mini/Multi Split | KLIMAIRE | HRCU-A-CB | KSIE009-H221-O-2 |  | Mini-Splits(Ducted) | KDIP09-H2 |  | 9000 | 21 |  | 13.5 | 11.5 |  | 10000 | 7700 | 77% | 9000 | 19.2 | 12.5 | 10.2 | 10000 | 8000 | 80% | 2.1 | Residential | 187.5 | Yes | 0.75 | Both
209862161 | Mini/Multi Split | KLIMAIRE | HRCU-A-CB | KSIE012-H220-O-2 |  | Mini-Splits(Ducted) | KDIP12-H2 |  | 12000 | 21.5 |  | 12.5 | 11.5 |  | 12000 | 9300 | 77.5% | 11500 | 19 | 11.7 | 10.3 | 12000 | 8400 | 70% | 2.26 | Residential | 240 | Yes | 0.96 | Both
209862163 | Mini/Multi Split | KLIMAIRE | HRCU-A-CB | KSIE024-H220-O-2 |  | Mini-Splits(Ducted) | KDIP24-H2 |  | 24000 | 21.5 |  | 12.6 | 11.2 |  | 24600 | 20000 | 81.3% | 23000 | 19 | 12.5 | 11.2 | 25000 | 20000 | 80% | 2.3 | Residential | 480 | Yes | 1.92 | Both
209862169 | Mini/Multi Split | KLIMAIRE | HRCU-A-CB | KSIH024-H220-O-2 |  | Mini-Splits(Ducted) | KDIP24-H2 |  | 24000 | 20.6 |  | 12.5 | 12.6 |  | 24600 | 21000 | 85.37% | 24000 | 19.2 | 12 | 10.5 | 25000 | 27000 | 108% | 2 | Residential | 500 | Yes | 2 | Both
209862170 | Mini/Multi Split | KLIMAIRE | HRCU-A-CB | KSIH009-H225-O-2 |  | Mini-Splits(Ducted) | KDIP09-H2 |  | 9000 | 23 |  | 14 | 12 |  | 10000 | 10100 | 101% | 9000 | 20.2 | 13.2 | 12 | 10000 | 10800 | 108% | 1.9 | Residential | 187.5 | Yes | 0.75 | Both
209862171 | Mini/Multi Split | KLIMAIRE | HRCU-A-CB | KSIH012-H222-O-2 |  | Mini-Splits(Ducted) | KDIP12-H2 |  | 12000 | 21.5 |  | 13 | 11.5 |  | 12000 | 10600 | 88.33% | 12000 | 19.5 | 11.7 | 10 | 12500 | 12100 | 96.8% | 1.96 | Residential | 250 | Yes | 1 | Both
209862172 | Mini/Multi Split | KLIMAIRE | HRCU-A-CB | KSIH018-H220-O-2 |  | Mini-Splits(Ducted) | KDIP18-H2 |  | 16500 | 19.6 |  | 12.5 | 11 |  | 19000 | 15000 | 78.95% | 17000 | 18 | 11.7 | 9.5 | 19000 | 17700 | 93.16% | 1.85 | Residential | 355 | Yes | 1.42 | Both
209862182 | Mini/Multi Split | KLIMAIRE | HMSV-A-CB | KMIR218-H221-2 |  | Ducted Indoor Units |  |  | 18000 | 19 |  | 12 | 10.8 |  | 19000 | 14800 | 77.89% | 18000 | 19 | 12 | 9.8 | 19000 | 13300 | 70% | 2 | Residential | 375 | Yes | 1.5 | Both
209862185 | Mini/Multi Split | KLIMAIRE | HMSV-A-CB | KMIR324-H217-2 |  | Ducted Indoor Units |  |  | 24000 | 21.1 |  | 12.5 | 10.5 |  | 24000 | 21600 | 90% | 24000 | 21.3 | 12.5 | 9.7 | 24000 | 18000 | 75% | 1.9 | Residential | 500 | Yes | 2 | Both
209864940 | Mini/Multi Split | CTMorley | HMSV-A-CB | MOU-5A55H-2 |  | Ducted Indoor Units |  |  | 55000 | 19 |  | 10.5 | 11 |  | 55000 | 35200 | 64% | 55000 | 18.8 | 10.5 | 9.3 | 55000 | 46000 | 83.64% | 1.9 | Residential | 1145 | Yes | 4.58 | Yes
210082199 | Mini/Multi Split | HAIER | HMSV-A-CB | 3U24EH2HD** |  | Ducted Indoor Units |  |  | 21400 | 16.8 |  | 11 | 10 |  | 26000 | 17400 | 66.92% | 21400 | 17 | 11 | 9.5 | 26000 | 21000 | 80.77% | 1.85 | Residential | 445 | Yes | 1.78 | Yes
210135401 | Mini/Multi Split | MDV | HRCU-A-CB | MOE30U-48HFN1-M[X] |  | Mini-Splits(Ducted) | MHG-48HWFN1-MW |  | 48000 | 19.3 |  | 11.7 | 11 |  | 57000 | 40000 | 70.18% | 48000 | 16.5 | 11 | 10.3 | 57000 | 53000 | 92.98% | 1.97 | Residential | 1000 | Yes | 4 | Yes
210135402 | Mini/Multi Split | MDV | HRCU-A-CB | MOE30U-55HFN1-M-[X](GA) |  | Mini-Splits(Ducted) | MHG-60HWFN1-MW |  | 55000 | 18 |  | 9.4 | 11 |  | 57000 | 40000 | 70.18% | 55000 | 15.8 | 9.4 | 9.5 | 57000 | 53000 | 92.98% | 1.97 | Residential | 1145 | Yes | 4.58 | Yes
210151026 | Mini/Multi Split | HAIER | HMSV-A-CB | 2U20EH2HD** |  | Ducted Indoor Units |  |  | 17200 | 16 |  | 11 | 10 |  | 22000 | 14800 | 67.27% | 17200 | 16 | 11 | 9.8 | 22000 | 18000 | 81.82% | 1.85 | Residential | 357.5 | Yes | 1.43 | Yes
210151027 | Mini/Multi Split | HAIER | HMSV-A-CB | 4U36EH2HD** |  | Ducted Indoor Units |  |  | 33000 | 15.2 |  | 8.8 | 9.5 |  | 34000 | 20000 | 58.82% | 33000 | 15.7 | 8.8 | 8.7 | 34000 | 24200 | 71.18% | 2 | Residential | 687.5 | Yes | 2.75 | Yes
210154190 | Mini/Multi Split | GE Appliances | HMSV-A-CB | ASH220NCDD** |  | Ducted Indoor Units |  |  | 17200 | 16 |  | 11 | 10 |  | 22000 | 14800 | 67.27% | 17200 | 16 | 11 | 9.8 | 22000 | 18000 | 81.82% | 1.85 | Residential | 357.5 | Yes | 1.43 | Yes
210154194 | Mini/Multi Split | GE Appliances | HMSV-A-CB | ASH324NCDD** |  | Ducted Indoor Units |  |  | 21400 | 16.8 |  | 11 | 10 |  | 26000 | 17400 | 66.92% | 21400 | 17 | 11 | 9.5 | 26000 | 21000 | 80.77% | 1.85 | Residential | 445 | Yes | 1.78 | Yes
210154197 | Mini/Multi Split | GE Appliances | HMSV-A-CB | ASH436NCDD** |  | Ducted Indoor Units |  |  | 33000 | 15.2 |  | 8.8 | 9.5 |  | 34000 | 20000 | 58.82% | 33000 | 15.7 | 8.8 | 8.7 | 34000 | 24200 | 71.18% | 2 | Residential | 687.5 | Yes | 2.75 | Yes
210191033 | Mini/Multi Split | CTMorley | HRCU-A-CB | MOU-A55LH-2 |  | Mini-Splits(Ducted) | MIU-A60LD-2 |  | 55000 | 18 |  | 9.4 | 11 |  | 57000 | 40000 | 70.18% | 55000 | 15.8 | 9.4 | 9.5 | 57000 | 53000 | 92.98% | 1.97 | Residential | 1145 | Yes | 4.58 | Yes
210288129 | Mini/Multi Split | CTMorley | HMSV-A-CB | MOU-2A18G-2 |  | Ducted Indoor Units |  |  | 18000 | 19 |  | 12 | 10.8 |  | 19000 | 14800 | 77.89% | 18000 | 19 | 12 | 9.8 | 19000 | 13300 | 70% | 2 | Residential | 375 | Yes | 1.5 | Both
210288141 | Mini/Multi Split | CTMorley | HMSV-A-CB | MOU-2A18H-2 |  | Ducted Indoor Units |  |  | 18500 | 19 |  | 11.5 | 9.8 |  | 19000 | 16000 | 84.21% | 19000 | 19 | 12 | 9.3 | 20000 | 19000 | 95% | 1.85 | Residential | 395 | Yes | 1.58 | Both
210288144 | Mini/Multi Split | CTMorley | HMSV-A-CB | MOU-3A27H-2 |  | Ducted Indoor Units |  |  | 28000 | 20 |  | 11.5 | 10.1 |  | 28000 | 27000 | 96.43% | 28000 | 20 | 11.7 | 9.5 | 28000 | 25000 | 89.29% | 1.8 | Residential | 582.5 | Yes | 2.33 | Both
210288150 | Mini/Multi Split | CTMorley | HMSV-A-CB | MOU-5A48H-2 |  | Ducted Indoor Units |  |  | 48000 | 20.2 |  | 11.4 | 10.5 |  | 50000 | 36000 | 72% | 47000 | 20.9 | 11.7 | 8.9 | 49000 | 42500 | 86.73% | 2 | Residential | 980 | Yes | 3.92 | Both
210299301 | Mini/Multi Split | MDV | HRCU-A-CB | MOE30U-48HFN1-MP0(GA) |  | Mini-Splits(Ducted) | MTI-48HWFN1-MSN12 | [8 empty] | 35000 |  | 48000 | 15.2 | 8.8 | 9.7 | 50000 | 35600 | 71.2% | 1.93 | Residential | 1000 | Yes | 4 | Yes
210299303 | Mini/Multi Split | MDV | HRCU-A-CB | MOX330-09HFN1-MY5W |  | Mini-Splits(Ducted) | MTI-09HWFN1-MSS8 | [8 empty] | 8600 |  | 9000 | 20.5 | 13.6 | 10 | 9800 | 10800 | 110.2% | 1.9 | Residential | 187.5 | Yes | 0.75 | Both
210299304 | Mini/Multi Split | MDV | HRCU-A-CB | MOX330-12HFN1-MW5W |  | Mini-Splits(Ducted) | MTI-12HWFN1-MST0 | [8 empty] | 9700 |  | 12000 | 20 | 12 | 9.5 | 12000 | 12000 | 100% | 1.85 | Residential | 250 | Yes | 1 | Both
210299844 | Mini/Multi Split | MDV | HRCU-A-CB | MOD30-24HFN1-MU0W |  | Mini-Splits(Ducted) | MTI-24HWFN1-MSP5 | [8 empty] | 21000 |  | 24000 | 19.2 | 12 | 11.1 | 25000 | 24000 | 96% | 2 | Residential | 500 | Yes | 2 | Both
210299845 | Mini/Multi Split | MDV | HRCU-A-CB | MOX430-17HFN1-MT0W |  | Mini-Splits(Ducted) | MTI-18HWFN1-MSP0 | [8 empty] | 15800 |  | 17500 | 18 | 12.1 | 10.8 | 19000 | 18000 | 94.74% | 2.2 | Residential | 365 | Yes | 1.46 | Both
210474672 | Mini/Multi Split | AIRDACH | HMSV-A-CB | AMSH1800VM1-D |  | Ducted Indoor Units |  |  | 18000 | 19 |  | 12 | 10.8 |  | 19000 | 14800 | 77.89% | 18000 | 19 | 12 | 9.8 | 19000 | 13300 | 70% | 2 | Residential | 375 | Yes | 1.5 | Both
210568115 | Mini/Multi Split | Durastar | HRCU-A-CB | DRA1H09S1A |  | Mini-Splits(Ducted) | DRAD09F1A |  | 9000 | 23 |  | 14 | 12 |  | 10000 | 10100 | 101% | 9000 | 20.2 | 13.2 | 12 | 10000 | 10800 | 108% | 1.9 | Residential | 187.5 | Yes | 0.75 | Both
210568116 | Mini/Multi Split | Durastar | HRCU-A-CB | DRA1H12S1A |  | Mini-Splits(Ducted) | DRAD12F1A |  | 12000 | 21.5 |  | 13 | 11.5 |  | 12000 | 10600 | 88.33% | 12000 | 19.5 | 11.7 | 10 | 12500 | 12100 | 96.8% | 1.96 | Residential | 250 | Yes | 1 | Both
210568117 | Mini/Multi Split | Durastar | HRCU-A-CB | DRA1H18S1A |  | Mini-Splits(Ducted) | DRAD18F1A |  | 16500 | 19.6 |  | 12.5 | 11 |  | 19000 | 15000 | 78.95% | 17000 | 18 | 11.7 | 9.5 | 19000 | 17700 | 93.16% | 1.85 | Residential | 355 | Yes | 1.42 | Both
210568118 | Mini/Multi Split | Durastar | HRCU-A-CB | DRA1H24S1A |  | Mini-Splits(Ducted) | DRAD24F1A |  | 24000 | 20.6 |  | 12.5 | 12.6 |  | 24600 | 21000 | 85.37% | 24000 | 19.2 | 12 | 10.5 | 25000 | 27000 | 108% | 2 | Residential | 500 | Yes | 2 | Both
210568212 | Mini/Multi Split | Durastar | HMSV-A-CB | DRA2H18M1A |  | Ducted Indoor Units |  |  | 18500 | 19 |  | 11.5 | 9.8 |  | 19000 | 16000 | 84.21% | 19000 | 19 | 12 | 9.3 | 20000 | 19000 | 95% | 1.85 | Residential | 395 | Yes | 1.58 | Both
210568215 | Mini/Multi Split | Durastar | HMSV-A-CB | DRA3H28M1A |  | Ducted Indoor Units |  |  | 28000 | 20 |  | 11.5 | 10.1 |  | 28000 | 27000 | 96.43% | 28000 | 20 | 11.7 | 9.5 | 28000 | 25000 | 89.29% | 1.8 | Residential | 582.5 | Yes | 2.33 | Both
210568221 | Mini/Multi Split | Durastar | HMSV-A-CB | DRA5H48M1A |  | Ducted Indoor Units |  |  | 48000 | 20.2 |  | 11.4 | 10.5 |  | 50000 | 36000 | 72% | 47000 | 20.9 | 11.7 | 8.9 | 49000 | 42500 | 86.73% | 2 | Residential | 980 | Yes | 3.92 | Both
210568224 | Mini/Multi Split | Durastar | HMSV-A-CB | DRA5H55M1A |  | Ducted Indoor Units |  |  | 55000 | 19 |  | 10.5 | 11 |  | 55000 | 35200 | 64% | 55000 | 18.8 | 10.5 | 9.3 | 55000 | 46000 | 83.64% | 1.9 | Residential | 1145 | Yes | 4.58 | Yes
210568239 | Mini/Multi Split | COMFORT-AIRE | HRCU-A-CB | A-VMH18SV-1 |  | Mini-Splits(Ducted) | B-VMH18DU-1 |  | 16500 | 19.6 |  | 12.5 | 11 |  | 19000 | 15000 | 78.95% | 17000 | 18 | 11.7 | 9.5 | 19000 | 17700 | 93.16% | 1.85 | Residential | 355 | Yes | 1.42 | Both
210568243 | Mini/Multi Split | COMFORT-AIRE | HRCU-A-CB | A-VMH24SV-1 |  | Mini-Splits(Ducted) | B-VMH24DU-1 |  | 24000 | 20.6 |  | 12.5 | 12.6 |  | 24600 | 21000 | 85.37% | 24000 | 19.2 | 12 | 10.5 | 25000 | 27000 | 108% | 2 | Residential | 500 | Yes | 2 | Both
210568245 | Mini/Multi Split | COMFORT-AIRE | HRCU-A-CB | A-VMH09SV-1 |  | Mini-Splits(Ducted) | B-VMH09DU-1 |  | 9000 | 23 |  | 14 | 12 |  | 10000 | 10100 | 101% | 9000 | 20.2 | 13.2 | 12 | 10000 | 10800 | 108% | 1.9 | Residential | 187.5 | Yes | 0.75 | Both
210568246 | Mini/Multi Split | COMFORT-AIRE | HRCU-A-CB | A-VMH12SV-1 |  | Mini-Splits(Ducted) | B-VMH12DU-1 |  | 12000 | 21.5 |  | 13 | 11.5 |  | 12000 | 10600 | 88.33% | 12000 | 19.5 | 11.7 | 10 | 12500 | 12100 | 96.8% | 1.96 | Residential | 250 | Yes | 1 | Both
210568247 | Mini/Multi Split | KERR | HRCU-A-CB | A-KMH24SV-1 |  | Mini-Splits(Ducted) | B-KMH24DU-1 |  | 24000 | 20.6 |  | 12.5 | 12.6 |  | 24600 | 21000 | 85.37% | 24000 | 19.2 | 12 | 10.5 | 25000 | 27000 | 108% | 2 | Residential | 500 | Yes | 2 | Both
210568253 | Mini/Multi Split | KERR | HRCU-A-CB | A-KMH18SV-1 |  | Mini-Splits(Ducted) | B-KMH18DU-1 |  | 16500 | 19.6 |  | 12.5 | 11 |  | 19000 | 15000 | 78.95% | 17000 | 18 | 11.7 | 9.5 | 19000 | 17700 | 93.16% | 1.85 | Residential | 355 | Yes | 1.42 | Both
210568255 | Mini/Multi Split | KERR | HRCU-A-CB | A-KMH09SV-1 |  | Mini-Splits(Ducted) | B-KMH09DU-1 |  | 9000 | 23 |  | 14 | 12 |  | 10000 | 10100 | 101% | 9000 | 20.2 | 13.2 | 12 | 10000 | 10800 | 108% | 1.9 | Residential | 187.5 | Yes | 0.75 | Both
210568257 | Mini/Multi Split | KERR | HRCU-A-CB | A-KMH12SV-1 |  | Mini-Splits(Ducted) | B-KMH12DU-1 |  | 12000 | 21.5 |  | 13 | 11.5 |  | 12000 | 10600 | 88.33% | 12000 | 19.5 | 11.7 | 10 | 12500 | 12100 | 96.8% | 1.96 | Residential | 250 | Yes | 1 | Both
210586152 | Mini/Multi Split | ECO AC | HMSV-A-CB | EMH-2O18BBH |  | Ducted Indoor Units |  |  | 18500 | 19 |  | 11.5 | 9.8 |  | 19000 | 16000 | 84.21% | 19000 | 19 | 12 | 9.3 | 20000 | 19000 | 95% | 1.85 | Residential | 395 | Yes | 1.58 | Both
210586155 | Mini/Multi Split | ECO AC | HMSV-A-CB | EMH-3O27BBH |  | Ducted Indoor Units |  |  | 28000 | 20 |  | 11.5 | 10.1 |  | 28000 | 27000 | 96.43% | 28000 | 20 | 11.7 | 9.5 | 28000 | 25000 | 89.29% | 1.8 | Residential | 582.5 | Yes | 2.33 | Both
210605811 | Mini/Multi Split | Conforto | HMSV-A-CB | MHMZ218DA |  | Ducted Indoor Units |  |  | 18500 | 19 |  | 11.5 | 9.8 |  | 19000 | 16000 | 84.21% | 19000 | 19 | 12 | 9.3 | 20000 | 19000 | 95% | 1.85 | Residential | 395 | Yes | 1.58 | Both
210605814 | Mini/Multi Split | Conforto | HMSV-A-CB | MHMZ327DA |  | Ducted Indoor Units |  |  | 28000 | 20 |  | 11.5 | 10.1 |  | 28000 | 27000 | 96.43% | 28000 | 20 | 11.7 | 9.5 | 28000 | 25000 | 89.29% | 1.8 | Residential | 582.5 | Yes | 2.33 | Both
210605820 | Mini/Multi Split | Conforto | HMSV-A-CB | MHMZ548DA |  | Ducted Indoor Units |  |  | 48000 | 20.2 |  | 11.4 | 10.5 |  | 50000 | 36000 | 72% | 47000 | 20.9 | 11.7 | 8.9 | 49000 | 42500 | 86.73% | 2 | Residential | 980 | Yes | 3.92 | Both
210644033 | Mini/Multi Split | MDV | HRCU-A-CB | MOX230-09HFN1-MW5W-L |  | Mini-Splits(Ducted) | MTIU-09HWFN1-M |  | 9000 | 21 |  | 13.5 | 11.5 |  | 10000 | 7700 | 77% | 9000 | 19.2 | 12.5 | 10 | 10000 | 8000 | 80% | 2.1 | Residential | 187.5 | Yes | 0.75 | Both
210644039 | Mini/Multi Split | MDV | HRCU-A-CB | MOD30-24HFN1-MU0W-L |  | Mini-Splits(Ducted) | MTIU-24HWFN1-M |  | 24000 | 20.6 |  | 12.5 | 12.6 |  | 24600 | 21000 | 85.37% | 23800 | 19.2 | 12 | 10.5 | 25000 | 27000 | 108% | 2 | Residential | 495 | Yes | 1.98 | Both
210644040 | Mini/Multi Split | MDV | HRCU-A-CB | MOE30U-36HFN1-M(GA)-L |  | Mini-Splits(Ducted) | MTI-36HWFN1-M |  | 36000 | 17.5 |  | 9 | 11.5 |  | 40000 | 34000 | 85% | 36000 | 16.5 | 9 | 11 | 42000 | 36000 | 85.71% | 1.98 | Residential | 750 | Yes | 3 | Yes
210644051 | Mini/Multi Split | MDV | HMSV-A-CB | M2OA-18HFN1-M-L |  | Ducted Indoor Units |  |  | 18000 | 19 |  | 12 | 10.8 |  | 19000 | 14800 | 77.89% | 18000 | 19 | 12 | 9.8 | 19000 | 13300 | 70% | 2 | Residential | 375 | Yes | 1.5 | Both
210644054 | Mini/Multi Split | MDV | HMSV-A-CB | M2OI-18HFN1-M-L |  | Ducted Indoor Units |  |  | 18500 | 19 |  | 11.5 | 9.8 |  | 19000 | 16000 | 84.21% | 19000 | 19 | 12 | 9.3 | 20000 | 19000 | 95% | 1.85 | Residential | 395 | Yes | 1.58 | Both
210655376 | Mini/Multi Split | Relief Sciences | HMSV-A-CB | LANG24OD25-2 |  | Ducted Indoor Units |  |  | 18000 | 19 |  | 12 | 10.8 |  | 19000 | 14800 | 77.89% | 18000 | 19 | 12 | 9.8 | 19000 | 13300 | 70% | 2 | Residential | 375 | Yes | 1.5 | Both
210665610 | Mini/Multi Split | LENNOX | HRCU-A-CB | MPC009S4S-1P |  | Mini-Splits(Ducted) | MMDB009S4* |  | 9000 | 21 |  | 13.5 | 11.5 |  | 10000 | 7700 | 77% | 9000 | 19.2 | 12.5 | 10 | 10000 | 8000 | 80% | 2.1 | Residential | 187.5 | Yes | 0.75 | Both
210665611 | Mini/Multi Split | LENNOX | HRCU-A-CB | MPC012S4S-1P |  | Mini-Splits(Ducted) | MMDB012S4* |  | 12000 | 21.5 |  | 12.5 | 10.5 |  | 12000 | 9300 | 77.5% | 11500 | 18.8 | 11.7 | 10.3 | 12000 | 8400 | 70% | 2.26 | Residential | 240 | Yes | 0.96 | Both
210665613 | Mini/Multi Split | LENNOX | HRCU-A-CB | MPC024S4S-1P |  | Mini-Splits(Ducted) | MMDB024S4* |  | 24000 | 21.5 |  | 12.6 | 11.2 |  | 24600 | 20000 | 81.3% | 23000 | 19 | 12.3 | 11 | 25000 | 20000 | 80% | 2.3 | Residential | 480 | Yes | 1.92 | Both
210665631 | Mini/Multi Split | LENNOX | HRCU-A-CB | MLB009S4S-1P |  | Mini-Splits(Ducted) | MMDB009S4* |  | 9000 | 23 |  | 14 | 12 |  | 10000 | 10100 | 101% | 8800 | 20.2 | 13.2 | 12 | 10000 | 10800 | 108% | 1.9 | Residential | 182.5 | Yes | 0.73 | Both
210665632 | Mini/Multi Split | LENNOX | HRCU-A-CB | MLB012S4S-1P |  | Mini-Splits(Ducted) | MMDB012S4* |  | 12000 | 21.5 |  | 13 | 11.5 |  | 12000 | 10600 | 88.33% | 11800 | 19.5 | 11.7 | 10 | 12500 | 12100 | 96.8% | 1.96 | Residential | 245 | Yes | 0.98 | Both
210665633 | Mini/Multi Split | LENNOX | HRCU-A-CB | MLB018S4S-1P |  | Mini-Splits(Ducted) | MMDB018S4* |  | 16500 | 19.6 |  | 12.5 | 11 |  | 19000 | 15000 | 78.95% | 17000 | 18 | 11.7 | 9.2 | 19000 | 17700 | 93.16% | 1.85 | Residential | 355 | Yes | 1.42 | Both
210665634 | Mini/Multi Split | LENNOX | HRCU-A-CB | MLB024S4S-1P |  | Mini-Splits(Ducted) | MMDB024S4* |  | 24000 | 20.6 |  | 12.5 | 12.6 |  | 24600 | 21000 | 85.37% | 23800 | 19.2 | 12 | 10.5 | 25000 | 27000 | 108% | 2 | Residential | 495 | Yes | 1.98 | Both
210665635 | Mini/Multi Split | LENNOX | HRCU-A-CB | MLB036S4S-2P |  | Mini-Splits(Ducted) | MMDB036S4* |  | 36000 | 17.5 |  | 9 | 11.5 |  | 40000 | 34000 | 85% | 36000 | 16.5 | 9 | 11 | 42000 | 36000 | 85.71% | 1.98 | Residential | 750 | Yes | 3 | Yes
210725102 | Mini/Multi Split | DAIKIN | HMSV-A-CB | 4MXL36WVJU* |  | Ducted Indoor Units | [9 empty] | 22000 |  | 34400 | 15.9 | 9.3 | 8.1 | 34600 | 33800 | 97.69% | 1.75 | Residential | 717.5 | Yes | 2.87
210799425 | Mini/Multi Split | Cooper&Hunter | HRCU-A-CB | CH-24LCDTU/O |  | Mini-Splits(Ducted) | CH-24LCDTU/I |  | 24000 | 20.5 |  | 12.5 | 12.5 |  | 24000 | 23000 | 95.83% | 24000 | 19.2 | 11.7 | 10.5 | 24000 | 24000 | 100% | 1.9 | Residential | 500 | Yes | 2 | Both
210799429 | Mini/Multi Split | Cooper&Hunter | HRCU-A-CB | CH-24LCU/O |  | Mini-Splits(Ducted) | CH-24LCDTU/I |  | 24000 | 20.5 |  | 12.5 | 12.5 |  | 24000 | 23000 | 95.83% | 24000 | 19.2 | 11.7 | 10.5 | 24000 | 24000 | 100% | 1.9 | Residential | 500 | Yes | 2 | Both
210799435 | Mini/Multi Split | Cooper&Hunter | HRCU-A-CB | CH-09LCU/O |  | Mini-Splits(Ducted) | CH-09LCDTU/I |  | 9000 | 20.5 |  | 13.5 | 11.5 |  | 10000 | 8000 | 80% | 9000 | 18.7 | 12.1 | 9.8 | 10000 | 8000 | 80% | 1.98 | Residential | 187.5 | Yes | 0.75 | Both
210799436 | Mini/Multi Split | Cooper&Hunter | HRCU-A-CB | CH-12LCU/O |  | Mini-Splits(Ducted) | CH-12LCDTU/I |  | 12000 | 21.5 |  | 12.5 | 11.5 |  | 12000 | 9300 | 77.5% | 11500 | 19 | 11.7 | 10 | 12000 | 8400 | 70% | 1.9 | Residential | 240 | Yes | 0.96 | Both
210799455 | Mini/Multi Split | Cooper&Hunter | HRCU-A-CB | CH-09SPH-230VO |  | Mini-Splits(Ducted) | CH-09LCDTU/I |  | 9000 | 20.5 |  | 13.5 | 11.5 |  | 10000 | 8000 | 80% | 9000 | 18.7 | 12.1 | 9.8 | 10000 | 8000 | 80% | 1.98 | Residential | 187.5 | Yes | 0.75 | Both
210799456 | Mini/Multi Split | Cooper&Hunter | HRCU-A-CB | CH-12SPH-230VO |  | Mini-Splits(Ducted) | CH-12LCDTU/I |  | 12000 | 21.5 |  | 12.5 | 11.5 |  | 12000 | 9300 | 77.5% | 11500 | 19 | 11.7 | 10 | 12000 | 8400 | 70% | 1.9 | Residential | 240 | Yes | 0.96 | Both
210799458 | Mini/Multi Split | Cooper&Hunter | HRCU-A-CB | CH-24SPH-230VO |  | Mini-Splits(Ducted) | CH-24LCDTU/I |  | 24000 | 21.5 |  | 12.5 | 11 |  | 24400 | 18000 | 73.77% | 23000 | 19 | 11.7 | 10 | 24400 | 18400 | 75.41% | 2 | Residential | 480 | Yes | 1.92 | Both
210799459 | Mini/Multi Split | Cooper&Hunter | HRCU-A-CB | CH-09DKT230VO |  | Mini-Splits(Ducted) | CH-09LCDTU/I |  | 9000 | 23 |  | 13.5 | 12 |  | 10000 | 10100 | 101% | 9000 | 18.5 | 12.1 | 11.5 | 10000 | 10800 | 108% | 1.9 | Residential | 187.5 | Yes | 0.75 | Both
210799460 | Mini/Multi Split | Cooper&Hunter | HRCU-A-CB | CH-12DKT230VO |  | Mini-Splits(Ducted) | CH-12LCDTU/I |  | 12000 | 20.5 |  | 12.5 | 11 |  | 12000 | 10600 | 88.33% | 12000 | 19 | 11.7 | 10 | 12000 | 11800 | 98.33% | 1.75 | Residential | 250 | Yes | 1 | Both
210799462 | Mini/Multi Split | Cooper&Hunter | HRCU-A-CB | CH-24DKT230VO |  | Mini-Splits(Ducted) | CH-24LCDTU/I |  | 24000 | 20.5 |  | 12.5 | 12.5 |  | 24000 | 23000 | 95.83% | 24000 | 19.2 | 11.7 | 10.5 | 24000 | 24000 | 100% | 1.9 | Residential | 500 | Yes | 2 | Both
210799486 | Mini/Multi Split | Cooper&Hunter | HRCU-A-CB | CH-HYP09SPH230VO |  | Mini-Splits(Ducted) | CH-M09DTUI |  | 9000 | 23 |  | 13.5 | 12 |  | 10000 | 10100 | 101% | 9000 | 18.5 | 12.1 | 11.5 | 10000 | 10800 | 108% | 1.9 | Residential | 187.5 | Yes | 0.75 | Both
210799487 | Mini/Multi Split | Cooper&Hunter | HRCU-A-CB | CH-09SPH-230VO |  | Mini-Splits(Ducted) | CH-M09DTUI |  | 9000 | 20.5 |  | 13.5 | 11.5 |  | 10000 | 8000 | 80% | 9000 | 18.7 | 12.1 | 9.8 | 10000 | 8000 | 80% | 1.98 | Residential | 187.5 | Yes | 0.75 | Both
210799488 | Mini/Multi Split | Cooper&Hunter | HRCU-A-CB | CH-HYP12SPH230VO |  | Mini-Splits(Ducted) | CH-M12DTUI |  | 12000 | 20.5 |  | 12.5 | 11 |  | 12000 | 10600 | 88.33% | 12000 | 19 | 11.7 | 10 | 12000 | 11800 | 98.33% | 1.75 | Residential | 250 | Yes | 1 | Both
210799489 | Mini/Multi Split | Cooper&Hunter | HRCU-A-CB | CH-12SPH-230VO |  | Mini-Splits(Ducted) | CH-M12DTUI |  | 12000 | 21.5 |  | 12.5 | 11.5 |  | 12000 | 9300 | 77.5% | 11500 | 19 | 11.7 | 10 | 12000 | 8400 | 70% | 1.9 | Residential | 240 | Yes | 0.96 | Both
210799492 | Mini/Multi Split | Cooper&Hunter | HRCU-A-CB | CH-24LCU/O |  | Mini-Splits(Ducted) | CH-M24DTUI |  | 24000 | 20.5 |  | 12.5 | 12.5 |  | 24000 | 23000 | 95.83% | 24000 | 19.2 | 11.7 | 10.5 | 24000 | 24000 | 100% | 1.9 | Residential | 500 | Yes | 2 | Both
210799493 | Mini/Multi Split | Cooper&Hunter | HRCU-A-CB | CH-HYP24SPH230VO |  | Mini-Splits(Ducted) | CH-M24DTUI |  | 24000 | 20.5 |  | 12.5 | 12.5 |  | 24000 | 23000 | 95.83% | 24000 | 19.2 | 11.7 | 10.5 | 24000 | 24000 | 100% | 1.9 | Residential | 500 | Yes | 2 | Both
210799494 | Mini/Multi Split | Cooper&Hunter | HRCU-A-CB | CH-24SPH-230VO |  | Mini-Splits(Ducted) | CH-M24DTUI |  | 24000 | 21.5 |  | 12.5 | 11 |  | 24400 | 18000 | 73.77% | 23000 | 19 | 11.7 | 10 | 24400 | 18400 | 75.41% | 2 | Residential | 480 | Yes | 1.92 | Both
210799540 | Mini/Multi Split | Cooper&Hunter | HRCU-A-CB | CH-HYP36LCUO |  | Mini-Splits(Ducted) | CH-36LCDTU/I |  | 36000 | 17.5 |  | 9 | 11.5 |  | 40000 | 34000 | 85% | 36000 | 16.5 | 9 | 11 | 42000 | 36000 | 85.71% | 1.98 | Residential | 750 | Yes | 3 | Yes
210799581 | Mini/Multi Split | Cooper&Hunter | HRCU-A-CB | CH-ES09-230VO |  | Mini-Splits(Ducted) | CH-M09DTUI |  | 9000 | 21 |  | 13.5 | 11.5 |  | 10000 | 7700 | 77% | 9000 | 19.2 | 12.5 | 10.2 | 10000 | 8000 | 80% | 2.1 | Residential | 187.5 | Yes | 0.75 | Both
210799583 | Mini/Multi Split | Cooper&Hunter | HRCU-A-CB | CH-ES12-230VO |  | Mini-Splits(Ducted) | CH-M12DTUI |  | 12000 | 21.5 |  | 12.5 | 11.5 |  | 12000 | 9300 | 77.5% | 11500 | 19 | 11.7 | 10.3 | 12000 | 8400 | 70% | 2.26 | Residential | 240 | Yes | 0.96 | Both
210799589 | Mini/Multi Split | Cooper&Hunter | HRCU-A-CB | CH-ES24-230VO |  | Mini-Splits(Ducted) | CH-M24DTUI |  | 24000 | 21.5 |  | 12.6 | 11.2 |  | 24600 | 20000 | 81.3% | 23000 | 19 | 12.5 | 11.2 | 25000 | 20000 | 80% | 2.3 | Residential | 480 | Yes | 1.92 | Both
210799592 | Mini/Multi Split | Cooper&Hunter | HRCU-A-CB | CH-HPR09-230VO |  | Mini-Splits(Ducted) | CH-M09DTUI |  | 9000 | 23 |  | 14 | 12 |  | 10000 | 10100 | 101% | 9000 | 20.2 | 13.2 | 12 | 10000 | 10800 | 108% | 1.9 | Residential | 187.5 | Yes | 0.75 | Both
210799594 | Mini/Multi Split | Cooper&Hunter | HRCU-A-CB | CH-HPR12-230VO |  | Mini-Splits(Ducted) | CH-M12DTUI |  | 12000 | 21.5 |  | 13 | 11.5 |  | 12000 | 10600 | 88.33% | 12000 | 19.5 | 11.7 | 10 | 12500 | 12100 | 96.8% | 1.96 | Residential | 250 | Yes | 1 | Both
210799597 | Mini/Multi Split | Cooper&Hunter | HRCU-A-CB | CH-HPR18-230VO |  | Mini-Splits(Ducted) | CH-M18DTUI |  | 16500 | 19.6 |  | 12.5 | 11 |  | 19000 | 15000 | 78.95% | 17000 | 18 | 11.7 | 9.5 | 19000 | 17700 | 93.16% | 1.85 | Residential | 355 | Yes | 1.42 | Both
210799600 | Mini/Multi Split | Cooper&Hunter | HRCU-A-CB | CH-HPR24-230VO |  | Mini-Splits(Ducted) | CH-M24DTUI |  | 24000 | 20.6 |  | 12.5 | 12.6 |  | 24600 | 21000 | 85.37% | 24000 | 19.2 | 12 | 10.5 | 25000 | 27000 | 108% | 2 | Residential | 500 | Yes | 2 | Both
210799611 | Mini/Multi Split | Cooper&Hunter | HRCU-A-CB | CH-NHPR36LCU-230VO |  | Mini-Splits(Ducted) | CH-36LCDTU/I |  | 36000 | 17.5 |  | 9 | 11.5 |  | 40000 | 34000 | 85% | 36000 | 16.5 | 9 | 11 | 42000 | 36000 | 85.71% | 1.98 | Residential | 750 | Yes | 3 | Yes
210799617 | Mini/Multi Split | Cooper&Hunter | HMSV-A-CB | CH-18MES-230VO |  | Ducted Indoor Units |  |  | 18000 | 19 |  | 12 | 10.8 |  | 19000 | 14800 | 77.89% | 18000 | 19 | 12 | 9.8 | 19000 | 13300 | 70% | 2 | Residential | 375 | Yes | 1.5 | Both
210799629 | Mini/Multi Split | Cooper&Hunter | HMSV-A-CB | CH-HPR19M-230VO |  | Ducted Indoor Units |  |  | 18500 | 19 |  | 11.5 | 9.8 |  | 19000 | 16000 | 84.21% | 19000 | 19 | 12 | 9.3 | 20000 | 19000 | 95% | 1.85 | Residential | 395 | Yes | 1.58 | Both
210799632 | Mini/Multi Split | Cooper&Hunter | HMSV-A-CB | CH-HPR28M-230VO |  | Ducted Indoor Units |  |  | 28000 | 20 |  | 11.5 | 10.1 |  | 28000 | 27000 | 96.43% | 28000 | 20 | 11.7 | 9.5 | 28000 | 25000 | 89.29% | 1.8 | Residential | 582.5 | Yes | 2.33 | Both
210799637 | Mini/Multi Split | Cooper&Hunter | HMSV-A-CB | CH-HPR48M-230VO |  | Ducted Indoor Units |  |  | 48000 | 20.2 |  | 11.4 | 10.5 |  | 50000 | 36000 | 72% | 47000 | 20.9 | 11.7 | 8.9 | 49000 | 42500 | 86.73% | 2 | Residential | 980 | Yes | 3.92 | Both
210799645 | Mini/Multi Split | Cooper&Hunter | HMSV-A-CB | CH-HPR55M-230VO |  | Ducted Indoor Units |  |  | 55000 | 19 |  | 10.5 | 11 |  | 55000 | 35200 | 64% | 55000 | 18.8 | 10.5 | 9.3 | 55000 | 46000 | 83.64% | 1.9 | Residential | 1145 | Yes | 4.58 | Yes
210824722 | Mini/Multi Split | RHEEM | HRCU-A-CB | RO1HHZ12AJ8S |  | Mini-Splits(Ducted) | RIMHHZ12AJ8S |  | 12000 | 21.3 |  | 13.4 | 11.7 |  | 16000 | 10500 | 65.62% | 12000 | 19.1 | 12.5 | 10.5 | 16000 | 15500 | 96.88% | 2.02 | Residential | 250 | Yes | 1 | Both
210824724 | Mini/Multi Split | RUUD | HRCU-A-CB | RO1HHZ12AJ8S |  | Mini-Splits(Ducted) | RIMHHZ12AJ8S |  | 12000 | 21.3 |  | 13.4 | 11.7 |  | 16000 | 10500 | 65.62% | 12000 | 19.1 | 12.5 | 10.5 | 16000 | 15500 | 96.88% | 2.02 | Residential | 250 | Yes | 1 | Both
210824748 | Mini/Multi Split | RHEEM | HRCU-A-CB | RD16AZ36AJVUA |  | Mini-Splits(Ducted) | RHMVZ3621MNAUAJ |  | 36000 | 18 |  | 11.3 | 10.2 |  | 42000 | 29400 | 70% | 36000 | 17.1 | 10.7 | 8.8 | 42000 | 32800 | 78.1% | 2 | Residential | 750 | Yes | 3 | Yes
210824751 | Mini/Multi Split | RUUD | HRCU-A-CB | RD16AZ36AJVUA |  | Mini-Splits(Ducted) | RHMVZ3621MNAUAJ |  | 36000 | 18 |  | 11.3 | 10.2 |  | 42000 | 29400 | 70% | 36000 | 17.1 | 10.7 | 8.8 | 42000 | 32800 | 78.1% | 2 | Residential | 750 | Yes | 3 | Yes
210857278 | Mini/Multi Split | DIAMONDAIR | HMSV-A-CB | DF18M2Z2 |  | Ducted Indoor Units |  |  | 18000 | 19 |  | 12 | 10.8 |  | 19000 | 14800 | 77.89% | 18000 | 19 | 12 | 9.8 | 19000 | 13300 | 70% | 2 | Residential | 375 | Yes | 1.5 | Both
210857301 | Mini/Multi Split | 1HVAC | HRCU-A-CB | ACIQ-36ZPL-HP230B |  | Mini-Splits(Ducted) | ACIQ-36CD-HH-MB |  | 36000 | 17.5 |  | 9 | 11.5 |  | 40000 | 34000 | 85% | 36000 | 16.5 | 9 | 11 | 42000 | 36000 | 85.71% | 1.98 | Residential | 750 | Yes | 3 | Yes
210857303 | Mini/Multi Split | 1HVAC | HRCU-A-CB | ACIQ-60ZPL-HP230B |  | Mini-Splits(Ducted) | ACIQ-60CD-HH-MB |  | 55000 | 18 |  | 9.4 | 11 |  | 57000 | 40000 | 70.18% | 55000 | 15.8 | 9.4 | 9.5 | 57000 | 53000 | 92.98% | 1.97 | Residential | 1145 | Yes | 4.58 | Yes
210857321 | Mini/Multi Split | ACIQ | HRCU-A-CB | ACIQ-36ZPL-HP230B |  | Mini-Splits(Ducted) | ACIQ-36CD-HH-MB |  | 36000 | 17.5 |  | 9 | 11.5 |  | 40000 | 34000 | 85% | 36000 | 16.5 | 9 | 11 | 42000 | 36000 | 85.71% | 1.98 | Residential | 750 | Yes | 3 | Yes
210857323 | Mini/Multi Split | ACIQ | HRCU-A-CB | ACIQ-60ZPL-HP230B |  | Mini-Splits(Ducted) | ACIQ-60CD-HH-MB |  | 55000 | 18 |  | 9.4 | 11 |  | 57000 | 40000 | 70.18% | 55000 | 15.8 | 9.4 | 9.5 | 57000 | 53000 | 92.98% | 1.97 | Residential | 1145 | Yes | 4.58 | Yes
210857341 | Mini/Multi Split | DIYCOOL | HRCU-A-CB | ACIQ-36ZPL-HP230B |  | Mini-Splits(Ducted) | ACIQ-36CD-HH-MB |  | 36000 | 17.5 |  | 9 | 11.5 |  | 40000 | 34000 | 85% | 36000 | 16.5 | 9 | 11 | 42000 | 36000 | 85.71% | 1.98 | Residential | 750 | Yes | 3 | Yes
210857343 | Mini/Multi Split | DIYCOOL | HRCU-A-CB | ACIQ-60ZPL-HP230B |  | Mini-Splits(Ducted) | ACIQ-60CD-HH-MB |  | 55000 | 18 |  | 9.4 | 11 |  | 57000 | 40000 | 70.18% | 55000 | 15.8 | 9.4 | 9.5 | 57000 | 53000 | 92.98% | 1.97 | Residential | 1145 | Yes | 4.58 | Yes
210857363 | Mini/Multi Split | 1HVAC | HMSV-A-CB | ACIQ-55Z-HH-M5B |  | Ducted Indoor Units |  |  | 55000 | 19 |  | 10.5 | 11 |  | 55000 | 35200 | 64% | 55000 | 18.8 | 10.5 | 9.3 | 55000 | 46000 | 83.64% | 1.9 | Residential | 1145 | Yes | 4.58 | Yes
210857366 | Mini/Multi Split | 1HVAC | HMSV-A-CB | ES-18Z-M2B |  | Ducted Indoor Units |  |  | 18000 | 19 |  | 12 | 10.8 |  | 19000 | 14800 | 77.89% | 18000 | 19 | 12 | 9.8 | 19000 | 13300 | 70% | 2 | Residential | 375 | Yes | 1.5 | Both
210857381 | Mini/Multi Split | ACIQ | HMSV-A-CB | ACIQ-55Z-HH-M5B |  | Ducted Indoor Units |  |  | 55000 | 19 |  | 10.5 | 11 |  | 55000 | 35200 | 64% | 55000 | 18.8 | 10.5 | 9.3 | 55000 | 46000 | 83.64% | 1.9 | Residential | 1145 | Yes | 4.58 | Yes
210857384 | Mini/Multi Split | ACIQ | HMSV-A-CB | ES-18Z-M2B |  | Ducted Indoor Units |  |  | 18000 | 19 |  | 12 | 10.8 |  | 19000 | 14800 | 77.89% | 18000 | 19 | 12 | 9.8 | 19000 | 13300 | 70% | 2 | Residential | 375 | Yes | 1.5 | Both
210857399 | Mini/Multi Split | DIYCOOL | HMSV-A-CB | ACIQ-55Z-HH-M5B |  | Ducted Indoor Units |  |  | 55000 | 19 |  | 10.5 | 11 |  | 55000 | 35200 | 64% | 55000 | 18.8 | 10.5 | 9.3 | 55000 | 46000 | 83.64% | 1.9 | Residential | 1145 | Yes | 4.58 | Yes
210857402 | Mini/Multi Split | DIYCOOL | HMSV-A-CB | ES-18Z-M2B |  | Ducted Indoor Units |  |  | 18000 | 19 |  | 12 | 10.8 |  | 19000 | 14800 | 77.89% | 18000 | 19 | 12 | 9.8 | 19000 | 13300 | 70% | 2 | Residential | 375 | Yes | 1.5 | Both
211034423 | Mini/Multi Split | LENNOX | HRCU-A-CB | MPC009S4S-1P |  | Mini-Splits(Ducted) | MMDB009S4-*P |  | 9000 | 21 |  | 13.5 | 11.5 |  | 10000 | 7700 | 77% | 9000 | 19.2 | 12.5 | 10 | 10000 | 8000 | 80% | 2.1 | Residential | 187.5 | Yes | 0.75 | Both
211034424 | Mini/Multi Split | LENNOX | HRCU-A-CB | MPC012S4S-1P |  | Mini-Splits(Ducted) | MMDB012S4-*P |  | 12000 | 21.5 |  | 12.5 | 10.5 |  | 12000 | 9300 | 77.5% | 11500 | 18.8 | 11.7 | 10.3 | 12000 | 8400 | 70% | 2.26 | Residential | 240 | Yes | 0.96 | Both
211034426 | Mini/Multi Split | LENNOX | HRCU-A-CB | MPC024S4S-1P |  | Mini-Splits(Ducted) | MMDB024S4-*P |  | 24000 | 21.5 |  | 12.6 | 11.2 |  | 24600 | 20000 | 81.3% | 23000 | 19 | 12.3 | 11 | 25000 | 20000 | 80% | 2.3 | Residential | 480 | Yes | 1.92 | Both
211034444 | Mini/Multi Split | LENNOX | HRCU-A-CB | MLB009S4S-1P |  | Mini-Splits(Ducted) | MMDB009S4-*P |  | 9000 | 23 |  | 14 | 12 |  | 10000 | 10100 | 101% | 8800 | 20.2 | 13.2 | 12 | 10000 | 10800 | 108% | 1.9 | Residential | 182.5 | Yes | 0.73 | Both
211034445 | Mini/Multi Split | LENNOX | HRCU-A-CB | MLB012S4S-1P |  | Mini-Splits(Ducted) | MMDB012S4-*P |  | 12000 | 21.5 |  | 13 | 11.5 |  | 12000 | 10600 | 88.33% | 11800 | 19.5 | 11.7 | 10 | 12500 | 12100 | 96.8% | 1.96 | Residential | 245 | Yes | 0.98 | Both
211034446 | Mini/Multi Split | LENNOX | HRCU-A-CB | MLB018S4S-1P |  | Mini-Splits(Ducted) | MMDB018S4-*P |  | 16500 | 19.6 |  | 12.5 | 11 |  | 19000 | 15000 | 78.95% | 17000 | 18 | 11.7 | 9.2 | 19000 | 17700 | 93.16% | 1.85 | Residential | 355 | Yes | 1.42 | Both
211034447 | Mini/Multi Split | LENNOX | HRCU-A-CB | MLB024S4S-1P |  | Mini-Splits(Ducted) | MMDB024S4-*P |  | 24000 | 20.6 |  | 12.5 | 12.6 |  | 24600 | 21000 | 85.37% | 23800 | 19.2 | 12 | 10.5 | 25000 | 27000 | 108% | 2 | Residential | 495 | Yes | 1.98 | Both
211034448 | Mini/Multi Split | LENNOX | HRCU-A-CB | MLB036S4S-2P |  | Mini-Splits(Ducted) | MMDB036S4-*P |  | 36000 | 17.5 |  | 9 | 11.5 |  | 40000 | 34000 | 85% | 36000 | 16.5 | 9 | 11 | 42000 | 36000 | 85.71% | 1.98 | Residential | 750 | Yes | 3 | Yes
211034475 | Mini/Multi Split | AirEase | HRCU-A-CB | 4DHPS209S-1P |  | Mini-Splits(Ducted) | DMD209S4-*P |  | 9000 | 21 |  | 13.5 | 11.5 |  | 10000 | 7700 | 77% | 9000 | 19.2 | 12.5 | 10 | 10000 | 8000 | 80% | 2.1 | Residential | 187.5 | Yes | 0.75 | Both
211034476 | Mini/Multi Split | AirEase | HRCU-A-CB | 4DHP2S12S-1P |  | Mini-Splits(Ducted) | DMD212S4-*P |  | 12000 | 21.5 |  | 12.5 | 10.5 |  | 12000 | 9300 | 77.5% | 11500 | 18.8 | 11.7 | 10.3 | 12000 | 8400 | 70% | 2.26 | Residential | 240 | Yes | 0.96 | Both
211034478 | Mini/Multi Split | AirEase | HRCU-A-CB | 4DHP2S24S-1P |  | Mini-Splits(Ducted) | DMD224S4-*P |  | 24000 | 21.5 |  | 12.6 | 11.2 |  | 24600 | 20000 | 81.3% | 23000 | 19 | 12.3 | 11 | 25000 | 20000 | 80% | 2.3 | Residential | 480 | Yes | 1.92 | Both
211034501 | Mini/Multi Split | Allied | HRCU-A-CB | 4DHPS209S-1P |  | Mini-Splits(Ducted) | DMD209S4-*P |  | 9000 | 21 |  | 13.5 | 11.5 |  | 10000 | 7700 | 77% | 9000 | 19.2 | 12.5 | 10 | 10000 | 8000 | 80% | 2.1 | Residential | 187.5 | Yes | 0.75 | Both
211034502 | Mini/Multi Split | Allied | HRCU-A-CB | 4DHP2S12S-1P |  | Mini-Splits(Ducted) | DMD212S4-*P |  | 12000 | 21.5 |  | 12.5 | 10.5 |  | 12000 | 9300 | 77.5% | 11500 | 18.8 | 11.7 | 10.3 | 12000 | 8400 | 70% | 2.26 | Residential | 240 | Yes | 0.96 | Both
211034504 | Mini/Multi Split | Allied | HRCU-A-CB | 4DHP2S24S-1P |  | Mini-Splits(Ducted) | DMD224S4-*P |  | 24000 | 21.5 |  | 12.6 | 11.2 |  | 24600 | 20000 | 81.3% | 23000 | 19 | 12.3 | 11 | 25000 | 20000 | 80% | 2.3 | Residential | 480 | Yes | 1.92 | Both
211034527 | Mini/Multi Split | Armstrong Air | HRCU-A-CB | 4DHPS209S-1P |  | Mini-Splits(Ducted) | DMD209S4-*P |  | 9000 | 21 |  | 13.5 | 11.5 |  | 10000 | 7700 | 77% | 9000 | 19.2 | 12.5 | 10 | 10000 | 8000 | 80% | 2.1 | Residential | 187.5 | Yes | 0.75 | Both
211034528 | Mini/Multi Split | Armstrong Air | HRCU-A-CB | 4DHP2S12S-1P |  | Mini-Splits(Ducted) | DMD212S4-*P |  | 12000 | 21.5 |  | 12.5 | 10.5 |  | 12000 | 9300 | 77.5% | 11500 | 18.8 | 11.7 | 10.3 | 12000 | 8400 | 70% | 2.26 | Residential | 240 | Yes | 0.96 | Both
211034530 | Mini/Multi Split | Armstrong Air | HRCU-A-CB | 4DHP2S24S-1P |  | Mini-Splits(Ducted) | DMD224S4-*P |  | 24000 | 21.5 |  | 12.6 | 11.2 |  | 24600 | 20000 | 81.3% | 23000 | 19 | 12.3 | 11 | 25000 | 20000 | 80% | 2.3 | Residential | 480 | Yes | 1.92 | Both
211034553 | Mini/Multi Split | CONCORD | HRCU-A-CB | 4DHPS209S-1P |  | Mini-Splits(Ducted) | DMD209S4-*P |  | 9000 | 21 |  | 13.5 | 11.5 |  | 10000 | 7700 | 77% | 9000 | 19.2 | 12.5 | 10 | 10000 | 8000 | 80% | 2.1 | Residential | 187.5 | Yes | 0.75 | Both
211034554 | Mini/Multi Split | CONCORD | HRCU-A-CB | 4DHP2S12S-1P |  | Mini-Splits(Ducted) | DMD212S4-*P |  | 12000 | 21.5 |  | 12.5 | 10.5 |  | 12000 | 9300 | 77.5% | 11500 | 18.8 | 11.7 | 10.3 | 12000 | 8400 | 70% | 2.26 | Residential | 240 | Yes | 0.96 | Both
211034556 | Mini/Multi Split | CONCORD | HRCU-A-CB | 4DHP2S24S-1P |  | Mini-Splits(Ducted) | DMD224S4-*P |  | 24000 | 21.5 |  | 12.6 | 11.2 |  | 24600 | 20000 | 81.3% | 23000 | 19 | 12.3 | 11 | 25000 | 20000 | 80% | 2.3 | Residential | 480 | Yes | 1.92 | Both
211034579 | Mini/Multi Split | DUCANE | HRCU-A-CB | 4DHPS209S-1P |  | Mini-Splits(Ducted) | DMD209S4-*P |  | 9000 | 21 |  | 13.5 | 11.5 |  | 10000 | 7700 | 77% | 9000 | 19.2 | 12.5 | 10 | 10000 | 8000 | 80% | 2.1 | Residential | 187.5 | Yes | 0.75 | Both
211034580 | Mini/Multi Split | DUCANE | HRCU-A-CB | 4DHP2S12S-1P |  | Mini-Splits(Ducted) | DMD212S4-*P |  | 12000 | 21.5 |  | 12.5 | 10.5 |  | 12000 | 9300 | 77.5% | 11500 | 18.8 | 11.7 | 10.3 | 12000 | 8400 | 70% | 2.26 | Residential | 240 | Yes | 0.96 | Both
211034582 | Mini/Multi Split | DUCANE | HRCU-A-CB | 4DHP2S24S-1P |  | Mini-Splits(Ducted) | DMD224S4-*P |  | 24000 | 21.5 |  | 12.6 | 11.2 |  | 24600 | 20000 | 81.3% | 23000 | 19 | 12.3 | 11 | 25000 | 20000 | 80% | 2.3 | Residential | 480 | Yes | 1.92 | Both
211044461 | Mini/Multi Split | RHEEM | HMSV-A-CB | RO2HFZ18AJ1H |  | Ducted Indoor Units |  |  | 18000 | 19 |  | 12.4 | 9 |  | 22000 | 14200 | 64.55% | 18000 | 19 | 12.4 | 9 | 22000 | 22000 | 100% | 1.84 | Residential | 375 | Yes | 1.5 | Both
211044462 | Mini/Multi Split | RUUD | HMSV-A-CB | RO2HFZ18AJ1H |  | Ducted Indoor Units |  |  | 18000 | 19 |  | 12.4 | 9 |  | 22000 | 14200 | 64.55% | 18000 | 19 | 12.4 | 9 | 22000 | 22000 | 100% | 1.84 | Residential | 375 | Yes | 1.5 | Both
211044465 | Mini/Multi Split | RHEEM | HMSV-A-CB | RO3HFZ24AJ1H |  | Ducted Indoor Units |  |  | 22000 | 18 |  | 12.1 | 9 |  | 25000 | 15400 | 61.6% | 22000 | 17.8 | 12.1 | 9.2 | 25000 | 25600 | 102.4% | 2.06 | Residential | 457.5 | Yes | 1.83 | Both
211044466 | Mini/Multi Split | RUUD | HMSV-A-CB | RO3HFZ24AJ1H |  | Ducted Indoor Units |  |  | 22000 | 18 |  | 12.1 | 9 |  | 25000 | 15400 | 61.6% | 22000 | 17.8 | 12.1 | 9.2 | 25000 | 25600 | 102.4% | 2.06 | Residential | 457.5 | Yes | 1.83 | Both
211044469 | Mini/Multi Split | RHEEM | HMSV-A-CB | RO4HFZ36AJ1H |  | Ducted Indoor Units |  |  | 35200 | 18 |  | 12 | 9.3 |  | 36400 | 21400 | 58.79% | 35200 | 18 | 12 | 8.7 | 36400 | 36400 | 100% | 2.02 | Residential | 732.5 | Yes | 2.93 | Both
211044470 | Mini/Multi Split | RUUD | HMSV-A-CB | RO4HFZ36AJ1H |  | Ducted Indoor Units |  |  | 35200 | 18 |  | 12 | 9.3 |  | 36400 | 21400 | 58.79% | 35200 | 18 | 12 | 8.7 | 36400 | 36400 | 100% | 2.02 | Residential | 732.5 | Yes | 2.93 | Both
211078834 | Mini/Multi Split | FUJITSU | HRCU-A-CB | AOUH24LUAS1 |  | Mini-Splits(Ducted) | ARUH24LUAS | [8 empty] | 18100 |  | 24000 | 18.5 | 11.7 | 10 | 27000 | 23200 | 85.93% | 2 | Residential | 500 | Yes | 2 | Both
211078835 | Mini/Multi Split | FUJITSU | HRCU-A-CB | AOUH24LUAS1 |  | Mini-Splits(Ducted) | AMUG24LMAS | [8 empty] | 18700 |  | 24000 | 18.8 | 11.7 | 10 | 27000 | 23000 | 85.19% | 1.94 | Residential | 500 | Yes | 2 | Both
211078837 | Mini/Multi Split | FUJITSU | HRCU-A-CB | AOUH30LUAS1 |  | Mini-Splits(Ducted) | ARUH30LUAS | [8 empty] | 21200 |  | 30000 | 18.5 | 10.4 | 10 | 32000 | 28000 | 87.5% | 2.04 | Residential | 625 | Yes | 2.5 | Yes
211078838 | Mini/Multi Split | FUJITSU | HRCU-A-CB | AOUH30LUAS1 |  | Mini-Splits(Ducted) | AMUG30LMAS | [8 empty] | 21800 |  | 30000 | 18.5 | 10 | 9.5 | 32000 | 27000 | 84.38% | 1.92 | Residential | 625 | Yes | 2.5 | Yes
211078840 | Mini/Multi Split | FUJITSU | HRCU-A-CB | AOUH36LUAS1 |  | Mini-Splits(Ducted) | ARUH36LUAS | [8 empty] | 25800 |  | 36000 | 18 | 9.6 | 9.8 | 38000 | 31000 | 81.58% | 2.08 | Residential | 750 | Yes | 3 | Yes
211078842 | Mini/Multi Split | FUJITSU | HRCU-A-CB | AOUH18LUAS1 |  | Mini-Splits(Ducted) | ARUH18LUAS | [8 empty] | 15500 |  | 17100 | 18.6 | 11.7 | 10 | 21600 | 16800 | 77.78% | 2.12 | Residential | 357.5 | Yes | 1.43 | Both
211132679 | Mini/Multi Split | ARCOAIRE | HRCU-A-CB | DLCSRBH18AAK |  | Mini-Splits(Ducted) | DLFSDAH18XHK | [8 empty] | 15800 |  | 17500 | 18 | 12.1 | 10.8 | 19000 | 18000 | 94.74% | 2.2 | Residential | 365 | Yes | 1.46 | Both
211132680 | Mini/Multi Split | ARCOAIRE | HRCU-A-CB | DLCSRBH09AAK |  | Mini-Splits(Ducted) | DLFSDAH09XHK | [8 empty] | 8600 |  | 9000 | 20.5 | 13.6 | 10 | 9800 | 10800 | 110.2% | 1.9 | Residential | 187.5 | Yes | 0.75 | Both
211132681 | Mini/Multi Split | ARCOAIRE | HRCU-A-CB | DLCSRBH12AAK |  | Mini-Splits(Ducted) | DLFSDAH12XHK | [8 empty] | 9700 |  | 12000 | 20 | 12 | 9.5 | 12000 | 12000 | 100% | 1.85 | Residential | 250 | Yes | 1 | Both
211132682 | Mini/Multi Split | COMFORTMAKER | HRCU-A-CB | DLCSRBH18AAK |  | Mini-Splits(Ducted) | DLFSDAH18XHK | [8 empty] | 15800 |  | 17500 | 18 | 12.1 | 10.8 | 19000 | 18000 | 94.74% | 2.2 | Residential | 365 | Yes | 1.46 | Both
211132683 | Mini/Multi Split | COMFORTMAKER | HRCU-A-CB | DLCSRBH09AAK |  | Mini-Splits(Ducted) | DLFSDAH09XHK | [8 empty] | 8600 |  | 9000 | 20.5 | 13.6 | 10 | 9800 | 10800 | 110.2% | 1.9 | Residential | 187.5 | Yes | 0.75 | Both
211132684 | Mini/Multi Split | COMFORTMAKER | HRCU-A-CB | DLCSRBH12AAK |  | Mini-Splits(Ducted) | DLFSDAH12XHK | [8 empty] | 9700 |  | 12000 | 20 | 12 | 9.5 | 12000 | 12000 | 100% | 1.85 | Residential | 250 | Yes | 1 | Both
211132685 | Mini/Multi Split | DAY & NIGHT | HRCU-A-CB | DLCSRBH18AAK |  | Mini-Splits(Ducted) | DLFSDAH18XHK | [8 empty] | 15800 |  | 17500 | 18 | 12.1 | 10.8 | 19000 | 18000 | 94.74% | 2.2 | Residential | 365 | Yes | 1.46 | Both
211132686 | Mini/Multi Split | DAY & NIGHT | HRCU-A-CB | DLCSRBH09AAK |  | Mini-Splits(Ducted) | DLFSDAH09XHK | [8 empty] | 8600 |  | 9000 | 20.5 | 13.6 | 10 | 9800 | 10800 | 110.2% | 1.9 | Residential | 187.5 | Yes | 0.75 | Both
211132687 | Mini/Multi Split | DAY & NIGHT | HRCU-A-CB | DLCSRBH12AAK |  | Mini-Splits(Ducted) | DLFSDAH12XHK | [8 empty] | 9700 |  | 12000 | 20 | 12 | 9.5 | 12000 | 12000 | 100% | 1.85 | Residential | 250 | Yes | 1 | Both
211132688 | Mini/Multi Split | HEIL | HRCU-A-CB | DLCSRBH18AAK |  | Mini-Splits(Ducted) | DLFSDAH18XHK | [8 empty] | 15800 |  | 17500 | 18 | 12.1 | 10.8 | 19000 | 18000 | 94.74% | 2.2 | Residential | 365 | Yes | 1.46 | Both
211132689 | Mini/Multi Split | HEIL | HRCU-A-CB | DLCSRBH09AAK |  | Mini-Splits(Ducted) | DLFSDAH09XHK | [8 empty] | 8600 |  | 9000 | 20.5 | 13.6 | 10 | 9800 | 10800 | 110.2% | 1.9 | Residential | 187.5 | Yes | 0.75 | Both
211132690 | Mini/Multi Split | HEIL | HRCU-A-CB | DLCSRBH12AAK |  | Mini-Splits(Ducted) | DLFSDAH12XHK | [8 empty] | 9700 |  | 12000 | 20 | 12 | 9.5 | 12000 | 12000 | 100% | 1.85 | Residential | 250 | Yes | 1 | Both
211132691 | Mini/Multi Split | KEEPRITE | HRCU-A-CB | DLCSRBH18AAK |  | Mini-Splits(Ducted) | DLFSDAH18XHK | [8 empty] | 15800 |  | 17500 | 18 | 12.1 | 10.8 | 19000 | 18000 | 94.74% | 2.2 | Residential | 365 | Yes | 1.46 | Both
211132692 | Mini/Multi Split | KEEPRITE | HRCU-A-CB | DLCSRBH09AAK |  | Mini-Splits(Ducted) | DLFSDAH09XHK | [8 empty] | 8600 |  | 9000 | 20.5 | 13.6 | 10 | 9800 | 10800 | 110.2% | 1.9 | Residential | 187.5 | Yes | 0.75 | Both
211132693 | Mini/Multi Split | KEEPRITE | HRCU-A-CB | DLCSRBH12AAK |  | Mini-Splits(Ducted) | DLFSDAH12XHK | [8 empty] | 9700 |  | 12000 | 20 | 12 | 9.5 | 12000 | 12000 | 100% | 1.85 | Residential | 250 | Yes | 1 | Both
211132694 | Mini/Multi Split | KENMORE | HRCU-A-CB | DLCSRBH18AAK |  | Mini-Splits(Ducted) | DLFSDAH18XHK | [8 empty] | 15800 |  | 17500 | 18 | 12.1 | 10.8 | 19000 | 18000 | 94.74% | 2.2 | Residential | 365 | Yes | 1.46 | Both
211132695 | Mini/Multi Split | KENMORE | HRCU-A-CB | DLCSRBH09AAK |  | Mini-Splits(Ducted) | DLFSDAH09XHK | [8 empty] | 8600 |  | 9000 | 20.5 | 13.6 | 10 | 9800 | 10800 | 110.2% | 1.9 | Residential | 187.5 | Yes | 0.75 | Both
211132696 | Mini/Multi Split | KENMORE | HRCU-A-CB | DLCSRBH12AAK |  | Mini-Splits(Ducted) | DLFSDAH12XHK | [8 empty] | 9700 |  | 12000 | 20 | 12 | 9.5 | 12000 | 12000 | 100% | 1.85 | Residential | 250 | Yes | 1 | Both
211132697 | Mini/Multi Split | MIDEA | HRCU-A-CB | DLCSRBH18AAK |  | Mini-Splits(Ducted) | DLFSDAH18XHK | [8 empty] | 15800 |  | 17500 | 18 | 12.1 | 10.8 | 19000 | 18000 | 94.74% | 2.2 | Residential | 365 | Yes | 1.46 | Both
211132698 | Mini/Multi Split | MIDEA | HRCU-A-CB | DLCSRBH09AAK |  | Mini-Splits(Ducted) | DLFSDAH09XHK | [8 empty] | 8600 |  | 9000 | 20.5 | 13.6 | 10 | 9800 | 10800 | 110.2% | 1.9 | Residential | 187.5 | Yes | 0.75 | Both
211132699 | Mini/Multi Split | MIDEA | HRCU-A-CB | DLCSRBH12AAK |  | Mini-Splits(Ducted) | DLFSDAH12XHK | [8 empty] | 9700 |  | 12000 | 20 | 12 | 9.5 | 12000 | 12000 | 100% | 1.85 | Residential | 250 | Yes | 1 | Both
211132700 | Mini/Multi Split | TEMPSTAR | HRCU-A-CB | DLCSRBH18AAK |  | Mini-Splits(Ducted) | DLFSDAH18XHK | [8 empty] | 15800 |  | 17500 | 18 | 12.1 | 10.8 | 19000 | 18000 | 94.74% | 2.2 | Residential | 365 | Yes | 1.46 | Both
211132701 | Mini/Multi Split | TEMPSTAR | HRCU-A-CB | DLCSRBH09AAK |  | Mini-Splits(Ducted) | DLFSDAH09XHK | [8 empty] | 8600 |  | 9000 | 20.5 | 13.6 | 10 | 9800 | 10800 | 110.2% | 1.9 | Residential | 187.5 | Yes | 0.75 | Both
211132702 | Mini/Multi Split | TEMPSTAR | HRCU-A-CB | DLCSRBH12AAK |  | Mini-Splits(Ducted) | DLFSDAH12XHK | [8 empty] | 9700 |  | 12000 | 20 | 12 | 9.5 | 12000 | 12000 | 100% | 1.85 | Residential | 250 | Yes | 1 | Both
211132703 | Mini/Multi Split | SMART COMFORT | HRCU-A-CB | DLCSRBH18AAK |  | Mini-Splits(Ducted) | DLFSDAH18XHK | [8 empty] | 15800 |  | 17500 | 18 | 12.1 | 10.8 | 19000 | 18000 | 94.74% | 2.2 | Residential | 365 | Yes | 1.46 | Both
211132704 | Mini/Multi Split | SMART COMFORT | HRCU-A-CB | DLCSRBH09AAK |  | Mini-Splits(Ducted) | DLFSDAH09XHK | [8 empty] | 8600 |  | 9000 | 20.5 | 13.6 | 10 | 9800 | 10800 | 110.2% | 1.9 | Residential | 187.5 | Yes | 0.75 | Both
211132705 | Mini/Multi Split | SMART COMFORT | HRCU-A-CB | DLCSRBH12AAK |  | Mini-Splits(Ducted) | DLFSDAH12XHK | [8 empty] | 9700 |  | 12000 | 20 | 12 | 9.5 | 12000 | 12000 | 100% | 1.85 | Residential | 250 | Yes | 1 | Both
211132706 | Mini/Multi Split | AIRQUEST | HRCU-A-CB | DLCSRBH18AAK |  | Mini-Splits(Ducted) | DLFSDAH18XHK | [8 empty] | 15800 |  | 17500 | 18 | 12.1 | 10.8 | 19000 | 18000 | 94.74% | 2.2 | Residential | 365 | Yes | 1.46 | Both
211132707 | Mini/Multi Split | AIRQUEST | HRCU-A-CB | DLCSRBH09AAK |  | Mini-Splits(Ducted) | DLFSDAH09XHK | [8 empty] | 8600 |  | 9000 | 20.5 | 13.6 | 10 | 9800 | 10800 | 110.2% | 1.9 | Residential | 187.5 | Yes | 0.75 | Both
211132708 | Mini/Multi Split | AIRQUEST | HRCU-A-CB | DLCSRBH12AAK |  | Mini-Splits(Ducted) | DLFSDAH12XHK | [8 empty] | 9700 |  | 12000 | 20 | 12 | 9.5 | 12000 | 12000 | 100% | 1.85 | Residential | 250 | Yes | 1 | Both
211132711 | Mini/Multi Split | ARCOAIRE | HRCU-A-CB | DLCLRCH48AAK |  | Mini-Splits(Ducted) | DLFLDAH48XHK | [8 empty] | 35000 |  | 48000 | 15.2 | 8.8 | 9.7 | 50000 | 35600 | 71.2% | 1.93 | Residential | 1000 | Yes | 4 | Yes
211132712 | Mini/Multi Split | ARCOAIRE | HRCU-A-CB | DLCSRBH24AAK |  | Mini-Splits(Ducted) | DLFSDAH24XHK | [8 empty] | 21000 |  | 24000 | 19.2 | 12 | 11.1 | 25000 | 24000 | 96% | 2 | Residential | 500 | Yes | 2 | Both
211132715 | Mini/Multi Split | COMFORTMAKER | HRCU-A-CB | DLCLRCH48AAK |  | Mini-Splits(Ducted) | DLFLDAH48XHK | [8 empty] | 35000 |  | 48000 | 15.2 | 8.8 | 9.7 | 50000 | 35600 | 71.2% | 1.93 | Residential | 1000 | Yes | 4 | Yes
211132716 | Mini/Multi Split | COMFORTMAKER | HRCU-A-CB | DLCSRBH24AAK |  | Mini-Splits(Ducted) | DLFSDAH24XHK | [8 empty] | 21000 |  | 24000 | 19.2 | 12 | 11.1 | 25000 | 24000 | 96% | 2 | Residential | 500 | Yes | 2 | Both
211132719 | Mini/Multi Split | DAY & NIGHT | HRCU-A-CB | DLCLRCH48AAK |  | Mini-Splits(Ducted) | DLFLDAH48XHK | [8 empty] | 35000 |  | 48000 | 15.2 | 8.8 | 9.7 | 50000 | 35600 | 71.2% | 1.93 | Residential | 1000 | Yes | 4 | Yes
211132720 | Mini/Multi Split | DAY & NIGHT | HRCU-A-CB | DLCSRBH24AAK |  | Mini-Splits(Ducted) | DLFSDAH24XHK | [8 empty] | 21000 |  | 24000 | 19.2 | 12 | 11.1 | 25000 | 24000 | 96% | 2 | Residential | 500 | Yes | 2 | Both
211132723 | Mini/Multi Split | HEIL | HRCU-A-CB | DLCLRCH48AAK |  | Mini-Splits(Ducted) | DLFLDAH48XHK | [8 empty] | 35000 |  | 48000 | 15.2 | 8.8 | 9.7 | 50000 | 35600 | 71.2% | 1.93 | Residential | 1000 | Yes | 4 | Yes
211132724 | Mini/Multi Split | HEIL | HRCU-A-CB | DLCSRBH24AAK |  | Mini-Splits(Ducted) | DLFSDAH24XHK | [8 empty] | 21000 |  | 24000 | 19.2 | 12 | 11.1 | 25000 | 24000 | 96% | 2 | Residential | 500 | Yes | 2 | Both
211132727 | Mini/Multi Split | KEEPRITE | HRCU-A-CB | DLCLRCH48AAK |  | Mini-Splits(Ducted) | DLFLDAH48XHK | [8 empty] | 35000 |  | 48000 | 15.2 | 8.8 | 9.7 | 50000 | 35600 | 71.2% | 1.93 | Residential | 1000 | Yes | 4 | Yes
211132728 | Mini/Multi Split | KEEPRITE | HRCU-A-CB | DLCSRBH24AAK |  | Mini-Splits(Ducted) | DLFSDAH24XHK | [8 empty] | 21000 |  | 24000 | 19.2 | 12 | 11.1 | 25000 | 24000 | 96% | 2 | Residential | 500 | Yes | 2 | Both
211132731 | Mini/Multi Split | KENMORE | HRCU-A-CB | DLCLRCH48AAK |  | Mini-Splits(Ducted) | DLFLDAH48XHK | [8 empty] | 35000 |  | 48000 | 15.2 | 8.8 | 9.7 | 50000 | 35600 | 71.2% | 1.93 | Residential | 1000 | Yes | 4 | Yes
211132732 | Mini/Multi Split | KENMORE | HRCU-A-CB | DLCSRBH24AAK |  | Mini-Splits(Ducted) | DLFSDAH24XHK | [8 empty] | 21000 |  | 24000 | 19.2 | 12 | 11.1 | 25000 | 24000 | 96% | 2 | Residential | 500 | Yes | 2 | Both
211132735 | Mini/Multi Split | MIDEA | HRCU-A-CB | DLCLRCH48AAK |  | Mini-Splits(Ducted) | DLFLDAH48XHK | [8 empty] | 35000 |  | 48000 | 15.2 | 8.8 | 9.7 | 50000 | 35600 | 71.2% | 1.93 | Residential | 1000 | Yes | 4 | Yes
211132736 | Mini/Multi Split | MIDEA | HRCU-A-CB | DLCSRBH24AAK |  | Mini-Splits(Ducted) | DLFSDAH24XHK | [8 empty] | 21000 |  | 24000 | 19.2 | 12 | 11.1 | 25000 | 24000 | 96% | 2 | Residential | 500 | Yes | 2 | Both
211132739 | Mini/Multi Split | TEMPSTAR | HRCU-A-CB | DLCLRCH48AAK |  | Mini-Splits(Ducted) | DLFLDAH48XHK | [8 empty] | 35000 |  | 48000 | 15.2 | 8.8 | 9.7 | 50000 | 35600 | 71.2% | 1.93 | Residential | 1000 | Yes | 4 | Yes
211132740 | Mini/Multi Split | TEMPSTAR | HRCU-A-CB | DLCSRBH24AAK |  | Mini-Splits(Ducted) | DLFSDAH24XHK | [8 empty] | 21000 |  | 24000 | 19.2 | 12 | 11.1 | 25000 | 24000 | 96% | 2 | Residential | 500 | Yes | 2 | Both
211132743 | Mini/Multi Split | SMART COMFORT | HRCU-A-CB | DLCLRCH48AAK |  | Mini-Splits(Ducted) | DLFLDAH48XHK | [8 empty] | 35000 |  | 48000 | 15.2 | 8.8 | 9.7 | 50000 | 35600 | 71.2% | 1.93 | Residential | 1000 | Yes | 4 | Yes
211132744 | Mini/Multi Split | SMART COMFORT | HRCU-A-CB | DLCSRBH24AAK |  | Mini-Splits(Ducted) | DLFSDAH24XHK | [8 empty] | 21000 |  | 24000 | 19.2 | 12 | 11.1 | 25000 | 24000 | 96% | 2 | Residential | 500 | Yes | 2 | Both
211132747 | Mini/Multi Split | AIRQUEST | HRCU-A-CB | DLCLRCH48AAK |  | Mini-Splits(Ducted) | DLFLDAH48XHK | [8 empty] | 35000 |  | 48000 | 15.2 | 8.8 | 9.7 | 50000 | 35600 | 71.2% | 1.93 | Residential | 1000 | Yes | 4 | Yes
211132748 | Mini/Multi Split | AIRQUEST | HRCU-A-CB | DLCSRBH24AAK |  | Mini-Splits(Ducted) | DLFSDAH24XHK | [8 empty] | 21000 |  | 24000 | 19.2 | 12 | 11.1 | 25000 | 24000 | 96% | 2 | Residential | 500 | Yes | 2 | Both
211132918 | Mini/Multi Split | CARRIER | HRCU-A-CB | 38MARBQ18AA3 |  | Mini-Splits(Ducted) | 40MBDAQ18XH3 | [8 empty] | 15800 |  | 17500 | 18 | 12.1 | 10.8 | 19000 | 18000 | 94.74% | 2.2 | Residential | 365 | Yes | 1.46 | Both
211132920 | Mini/Multi Split | CARRIER | HRCU-A-CB | 38MARBQ09AA3 |  | Mini-Splits(Ducted) | 40MBDAQ09XH3 | [8 empty] | 8600 |  | 9000 | 20.5 | 13.6 | 10 | 9800 | 10800 | 110.2% | 1.9 | Residential | 187.5 | Yes | 0.75 | Both
211132922 | Mini/Multi Split | CARRIER | HRCU-A-CB | 38MBRCQ48AA3 |  | Mini-Splits(Ducted) | 40MBDAQ48XH3 | [8 empty] | 35000 |  | 48000 | 15.2 | 8.8 | 9.7 | 50000 | 35600 | 71.2% | 1.93 | Residential | 1000 | Yes | 4 | Yes
211132923 | Mini/Multi Split | CARRIER | HRCU-A-CB | 38MARBQ24AA3 |  | Mini-Splits(Ducted) | 40MBDAQ24XH3 | [8 empty] | 21000 |  | 24000 | 19.2 | 12 | 11.1 | 25000 | 24000 | 96% | 2 | Residential | 500 | Yes | 2 | Both
211132925 | Mini/Multi Split | CARRIER | HRCU-A-CB | 38MARBQ12AA3 |  | Mini-Splits(Ducted) | 40MBDAQ12XH3 | [8 empty] | 9700 |  | 12000 | 20 | 12 | 9.5 | 12000 | 12000 | 100% | 1.85 | Residential | 250 | Yes | 1 | Both
211132930 | Mini/Multi Split | BRYANT | HRCU-A-CB | 38MARBQ18AA3 |  | Mini-Splits(Ducted) | 40MBDAQ18XH3 | [8 empty] | 15800 |  | 17500 | 18 | 12.1 | 10.8 | 19000 | 18000 | 94.74% | 2.2 | Residential | 365 | Yes | 1.46 | Both
211132932 | Mini/Multi Split | BRYANT | HRCU-A-CB | 38MARBQ09AA3 |  | Mini-Splits(Ducted) | 40MBDAQ09XH3 | [8 empty] | 8600 |  | 9000 | 20.5 | 13.6 | 10 | 9800 | 10800 | 110.2% | 1.9 | Residential | 187.5 | Yes | 0.75 | Both
211132933 | Mini/Multi Split | BRYANT | HRCU-A-CB | 38MBRCQ48AA3 |  | Mini-Splits(Ducted) | 40MBDAQ48XH3 | [8 empty] | 35000 |  | 48000 | 15.2 | 8.8 | 9.7 | 50000 | 35600 | 71.2% | 1.93 | Residential | 1000 | Yes | 4 | Yes
211132935 | Mini/Multi Split | BRYANT | HRCU-A-CB | 38MARBQ24AA3 |  | Mini-Splits(Ducted) | 40MBDAQ24XH3 | [8 empty] | 21000 |  | 24000 | 19.2 | 12 | 11.1 | 25000 | 24000 | 96% | 2 | Residential | 500 | Yes | 2 | Both
211132937 | Mini/Multi Split | BRYANT | HRCU-A-CB | 38MARBQ12AA3 |  | Mini-Splits(Ducted) | 40MBDAQ12XH3 | [8 empty] | 9700 |  | 12000 | 20 | 12 | 9.5 | 12000 | 12000 | 100% | 1.85 | Residential | 250 | Yes | 1 | Both
211132941 | Mini/Multi Split | PAYNE | HRCU-A-CB | 38MARBQ18AA3 |  | Mini-Splits(Ducted) | 40MBDAQ18XH3 | [8 empty] | 15800 |  | 17500 | 18 | 12.1 | 10.8 | 19000 | 18000 | 94.74% | 2.2 | Residential | 365 | Yes | 1.46 | Both
211132943 | Mini/Multi Split | PAYNE | HRCU-A-CB | 38MARBQ09AA3 |  | Mini-Splits(Ducted) | 40MBDAQ09XH3 | [8 empty] | 8600 |  | 9000 | 20.5 | 13.6 | 10 | 9800 | 10800 | 110.2% | 1.9 | Residential | 187.5 | Yes | 0.75 | Both
211132944 | Mini/Multi Split | PAYNE | HRCU-A-CB | 38MBRCQ48AA3 |  | Mini-Splits(Ducted) | 40MBDAQ48XH3 | [8 empty] | 35000 |  | 48000 | 15.2 | 8.8 | 9.7 | 50000 | 35600 | 71.2% | 1.93 | Residential | 1000 | Yes | 4 | Yes
211132946 | Mini/Multi Split | PAYNE | HRCU-A-CB | 38MARBQ24AA3 |  | Mini-Splits(Ducted) | 40MBDAQ24XH3 | [8 empty] | 21000 |  | 24000 | 19.2 | 12 | 11.1 | 25000 | 24000 | 96% | 2 | Residential | 500 | Yes | 2 | Both
211132948 | Mini/Multi Split | PAYNE | HRCU-A-CB | 38MARBQ12AA3 |  | Mini-Splits(Ducted) | 40MBDAQ12XH3 | [8 empty] | 9700 |  | 12000 | 20 | 12 | 9.5 | 12000 | 12000 | 100% | 1.85 | Residential | 250 | Yes | 1 | Both
211132952 | Mini/Multi Split | Weathermaker | HRCU-A-CB | 38MARBQ18AA3 |  | Mini-Splits(Ducted) | 40MBDAQ18XH3 | [8 empty] | 15800 |  | 17500 | 18 | 12.1 | 10.8 | 19000 | 18000 | 94.74% | 2.2 | Residential | 365 | Yes | 1.46 | Both
211132954 | Mini/Multi Split | Weathermaker | HRCU-A-CB | 38MARBQ09AA3 |  | Mini-Splits(Ducted) | 40MBDAQ09XH3 | [8 empty] | 8600 |  | 9000 | 20.5 | 13.6 | 10 | 9800 | 10800 | 110.2% | 1.9 | Residential | 187.5 | Yes | 0.75 | Both
211132956 | Mini/Multi Split | Weathermaker | HRCU-A-CB | 38MBRCQ48AA3 |  | Mini-Splits(Ducted) | 40MBDAQ48XH3 | [8 empty] | 35000 |  | 48000 | 15.2 | 8.8 | 9.7 | 50000 | 35600 | 71.2% | 1.93 | Residential | 1000 | Yes | 4 | Yes
211132957 | Mini/Multi Split | Weathermaker | HRCU-A-CB | 38MARBQ24AA3 |  | Mini-Splits(Ducted) | 40MBDAQ24XH3 | [8 empty] | 21000 |  | 24000 | 19.2 | 12 | 11.1 | 25000 | 24000 | 96% | 2 | Residential | 500 | Yes | 2 | Both
211132959 | Mini/Multi Split | Weathermaker | HRCU-A-CB | 38MARBQ12AA3 |  | Mini-Splits(Ducted) | 40MBDAQ12XH3 | [8 empty] | 9700 |  | 12000 | 20 | 12 | 9.5 | 12000 | 12000 | 100% | 1.85 | Residential | 250 | Yes | 1 | Both
211132964 | Mini/Multi Split | MIDEA | HRCU-A-CB | 38MARBQ18AA3 |  | Mini-Splits(Ducted) | 40MBDAQ18XH3 | [8 empty] | 15800 |  | 17500 | 18 | 12.1 | 10.8 | 19000 | 18000 | 94.74% | 2.2 | Residential | 365 | Yes | 1.46 | Both
211132965 | Mini/Multi Split | MIDEA | HRCU-A-CB | 38MARBQ09AA3 |  | Mini-Splits(Ducted) | 40MBDAQ09XH3 | [8 empty] | 8600 |  | 9000 | 20.5 | 13.6 | 10 | 9800 | 10800 | 110.2% | 1.9 | Residential | 187.5 | Yes | 0.75 | Both
211132966 | Mini/Multi Split | MIDEA | HRCU-A-CB | 38MBRCQ48AA3 |  | Mini-Splits(Ducted) | 40MBDAQ48XH3 | [8 empty] | 35000 |  | 48000 | 15.2 | 8.8 | 9.7 | 50000 | 35600 | 71.2% | 1.93 | Residential | 1000 | Yes | 4 | Yes
211132968 | Mini/Multi Split | MIDEA | HRCU-A-CB | 38MARBQ24AA3 |  | Mini-Splits(Ducted) | 40MBDAQ24XH3 | [8 empty] | 21000 |  | 24000 | 19.2 | 12 | 11.1 | 25000 | 24000 | 96% | 2 | Residential | 500 | Yes | 2 | Both
211132970 | Mini/Multi Split | MIDEA | HRCU-A-CB | 38MARBQ12AA3 |  | Mini-Splits(Ducted) | 40MBDAQ12XH3 | [8 empty] | 9700 |  | 12000 | 20 | 12 | 9.5 | 12000 | 12000 | 100% | 1.85 | Residential | 250 | Yes | 1 | Both
211234505 | Mini/Multi Split | LG | HRCU-A-CB | LUU180HV |  | Mini-Splits(Ducted) | LVN181HV4 | [8 empty] | 13000 |  | 18000 | 17.25 | 12.3 | 9.25 | 20000 | 16200 | 81% | 2.02 | Residential | 375 | Yes | 1.5 | Both
211234506 | Mini/Multi Split | LG | HRCU-A-CB | LUU240HV |  | Mini-Splits(Ducted) | LHN248HV | [8 empty] | 17500 |  | 24000 | 16.85 | 11.7 | 9 | 27000 | 21400 | 79.26% | 1.94 | Residential | 500 | Yes | 2 | Both
211234507 | Mini/Multi Split | LG | HRCU-A-CB | LUU240HV |  | Mini-Splits(Ducted) | LVN241HV4 | [8 empty] | 18700 |  | 24000 | 17.6 | 11.45 | 9.7 | 27000 | 21400 | 79.26% | 2.15 | Residential | 500 | Yes | 2 | Yes
211234509 | Mini/Multi Split | LG | HRCU-A-CB | LUU360HV |  | Mini-Splits(Ducted) | LHN368HV | [8 empty] | 24000 |  | 36000 | 18.85 | 11.85 | 9.2 | 40000 | 33600 | 84% | 1.87 | Residential | 750 | Yes | 3 | Both
211234510 | Mini/Multi Split | LG | HRCU-A-CB | LUU360HV |  | Mini-Splits(Ducted) | LVN361HV4 | [8 empty] | 23800 |  | 36000 | 16.25 | 11 | 8.95 | 40000 | 33800 | 84.5% | 1.81 | Residential | 750 | Yes | 3 | Yes
211234515 | Mini/Multi Split | LG | HRCU-A-CB | LUU420HV |  | Mini-Splits(Ducted) | LVN420HV | [8 empty] | 29200 |  | 42000 | 17.2 | 10.75 | 9.35 | 47000 | 38500 | 81.91% | 1.88 | Residential | 875 | Yes | 3.5 | Yes
211234516 | Mini/Multi Split | LG | HRCU-A-CB | LUU480HV |  | Mini-Splits(Ducted) | LVN480HV | [8 empty] | 30800 |  | 48000 | 16.5 | 9.7 | 9.3 | 50000 | 39500 | 79% | 1.93 | Residential | 1000 | Yes | 4 | Yes
211246028 | Mini/Multi Split | Cooper&Hunter | HRCU-A-CB | CH-NHPR60LCU-230VO |  | Mini-Splits(Ducted) | CH-60LCDTU/I |  | 55000 | 18 |  | 9.4 | 11 |  | 57000 | 40000 | 70.18% | 55000 | 15.8 | 9.4 | 9.5 | 57000 | 53000 | 92.98% | 1.97 | Residential | 1145 | Yes | 4.58 | Yes
211253533 | Mini/Multi Split | PERFECTAIRE | HMSV-A-CB | 3PAMS55-HH-MZO5 |  | Ducted Indoor Units |  |  | 55000 | 19 |  | 10.5 | 11 |  | 55000 | 35200 | 64% | 55000 | 18.8 | 10.5 | 9.3 | 55000 | 46000 | 83.64% | 1.9 | Residential | 1145 | Yes | 4.58 | Yes
211273654 | Mini/Multi Split | Mitsubishi Electric | HRCU-A-CB | SUZ-KA36NAHZ |  | Mini-Splits(Ducted) | SVZ-KP36NA* |  | 36000 | 16 |  | 9.5 | 9 |  | 37000 | 32800 | 88.65% | 36000 | 16 | 9.5 | 9 | 40000 | 29800 | 74.5% | 1.97 | Residential | 750 | Yes | 3
211277583 | Mini/Multi Split | Breeze33 | HRCU-A-CB | HSZ9H424ZMO |  | Mini-Splits(Ducted) | D9H424ZMI |  | 9000 | 23 |  | 14 | 12 |  | 10000 | 10100 | 101% | 9000 | 20.2 | 13.2 | 12 | 10000 | 10800 | 108% | 1.9 | Residential | 187.5 | Yes | 0.75 | Both
211277586 | Mini/Multi Split | Breeze33 | HRCU-A-CB | HSZ12H424ZMO |  | Mini-Splits(Ducted) | D12H424ZMI |  | 12000 | 21.5 |  | 13 | 11.5 |  | 12000 | 10600 | 88.33% | 12000 | 19.5 | 11.7 | 10 | 12500 | 12100 | 96.8% | 1.96 | Residential | 250 | Yes | 1 | Both
211277590 | Mini/Multi Split | Breeze33 | HRCU-A-CB | HSZ18H424ZMO |  | Mini-Splits(Ducted) | D18H424ZMI |  | 16500 | 19.6 |  | 12.5 | 11 |  | 19000 | 15000 | 78.95% | 17000 | 18 | 11.7 | 9.5 | 19000 | 17700 | 93.16% | 1.85 | Residential | 355 | Yes | 1.42 | Both
211277594 | Mini/Multi Split | Breeze33 | HRCU-A-CB | HSZ24H424ZMO |  | Mini-Splits(Ducted) | D24H424ZMI |  | 24000 | 20.6 |  | 12.5 | 12.6 |  | 24600 | 21000 | 85.37% | 24000 | 19.2 | 12 | 10.5 | 25000 | 27000 | 108% | 2 | Residential | 500 | Yes | 2 | Both
211289832 | Mini/Multi Split | MDV | HMSV-A-CB | M3OI-28HFN1-M-L |  | Ducted Indoor Units | [9 empty] | 27000 |  | 28000 | 20 | 11.7 | 9.5 | 28000 | 25000 | 89.29% | 1.8 | Residential | 582.5 | Yes | 2.33 | Both
211306402 | Mini/Multi Split | Mitsutomo | HMSV-A-CB | HO-MD18-AB-Q |  | Ducted Indoor Units |  |  | 18500 | 19 |  | 11.5 | 9.8 |  | 19000 | 16000 | 84.21% | 19000 | 19 | 12 | 9.3 | 20000 | 19000 | 95% | 1.85 | Residential | 395 | Yes | 1.58 | Both
211306405 | Mini/Multi Split | Mitsutomo | HMSV-A-CB | HO-MT28-AB-Q |  | Ducted Indoor Units |  |  | 28000 | 20 |  | 11.5 | 10.1 |  | 28000 | 27000 | 96.43% | 28000 | 20 | 11.7 | 9.5 | 28000 | 25000 | 89.29% | 1.8 | Residential | 582.5 | Yes | 2.33 | Both
211306411 | Mini/Multi Split | Mitsutomo | HMSV-A-CB | HO-MP48-AB-Q |  | Ducted Indoor Units |  |  | 48000 | 20.2 |  | 11.4 | 10.5 |  | 50000 | 36000 | 72% | 47000 | 20.9 | 11.7 | 8.9 | 49000 | 42500 | 86.73% | 2 | Residential | 980 | Yes | 3.92 | Both
211306414 | Mini/Multi Split | Mitsutomo | HMSV-A-CB | HO-MP55-AB-Q |  | Ducted Indoor Units |  |  | 55000 | 19 |  | 10.5 | 11 |  | 55000 | 35200 | 64% | 55000 | 18.8 | 10.5 | 9.3 | 55000 | 46000 | 83.64% | 1.9 | Residential | 1145 | Yes | 4.58 | Yes
211497081 | Mini/Multi Split | Trane / Mitsubishi Electric | HRCU-A-CB | NTXSKH36A112AA |  | Mini-Splits(Ducted) | NAXAMT36A112** |  | 36000 | 16 |  | 9.5 | 9 |  | 37000 | 32800 | 88.65% | 36000 | 16 | 9.5 | 9 | 40000 | 29800 | 74.5% | 1.97 | Residential | 750 | Yes | 3
211497082 | Mini/Multi Split | Trane / Mitsubishi Electric | HRCU-A-CB | NTXSKH36A112AA |  | Mini-Splits(Ducted) | NTXAMT36A112** |  | 36000 | 16 |  | 9.5 | 9 |  | 37000 | 32800 | 88.65% | 36000 | 16 | 9.5 | 9 | 40000 | 29800 | 74.5% | 1.97 | Residential | 750 | Yes | 3
211635170 | Mini/Multi Split | DAIKIN | HRCU-A-CB | RZQ18TBVJU* |  | Mini-Splits(Ducted) | FBQ18TBVJU | [8 empty] | 14000 |  | 17700 | 15.5 | 12.5 | 8.5 | 20600 | 20200 | 98.06% | 1.8 | Residential | 370 | Yes | 1.48
211635171 | Mini/Multi Split | DAIKIN | HRCU-A-CB | RZQ24TBVJU* |  | Mini-Splits(Ducted) | FBQ24TBVJU | [8 empty] | 19000 |  | 23400 | 15.4 | 10.5 | 9.3 | 27400 | 21000 | 76.64% | 2 | Residential | 487.5 | Yes | 1.95
211635172 | Mini/Multi Split | DAIKIN | HRCU-A-CB | RZQ30TBVJU* |  | Mini-Splits(Ducted) | FBQ30TBVJU | [8 empty] | 24000 |  | 28400 | 16.5 | 12.2 | 8.9 | 34800 | 38000 | 109.2% | 1.8 | Residential | 592.5 | Yes | 2.37
211635173 | Mini/Multi Split | DAIKIN | HRCU-A-CB | RZQ36TBVJU* |  | Mini-Splits(Ducted) | FBQ36TBVJU | [8 empty] | 28000 |  | 35000 | 16.9 | 11.7 | 8.8 | 40000 | 40000 | 100% | 2.1 | Residential | 730 | Yes | 2.92
211635174 | Mini/Multi Split | DAIKIN | HRCU-A-CB | RZQ42TBVJU* |  | Mini-Splits(Ducted) | FBQ42TBVJU | [8 empty] | 32400 |  | 40000 | 15.6 | 10.3 | 9.5 | 47000 | 41500 | 88.3% | 2.15 | Residential | 832.5 | Yes | 3.33
211635175 | Mini/Multi Split | DAIKIN | HRCU-A-CB | RZQ48TBVJU* |  | Mini-Splits(Ducted) | FBQ48TBVJU | [8 empty] | 38000 |  | 46500 | 15.3 | 8.3 | 9.3 | 54000 | 42000 | 77.78% | 2.05 | Residential | 970 | Yes | 3.88
211635176 | Mini/Multi Split | DAIKIN | HRCU-A-CB | RZQ18TBVJU* |  | Mini-Splits(Ducted) | FTQ18TAVJU*A* | [8 empty] | 13600 |  | 17200 | 15.6 | 11.7 | 8.1 | 20000 | 21400 | 107% | 1.85 | Residential | 357.5 | Yes | 1.43
211635177 | Mini/Multi Split | DAIKIN | HRCU-A-CB | RZQ24TBVJU* |  | Mini-Splits(Ducted) | FTQ24TAVJU*A* | [8 empty] | 19400 |  | 23400 | 16.2 | 9.9 | 8.7 | 27400 | 22000 | 80.29% | 2.1 | Residential | 487.5 | Yes | 1.95
211635178 | Mini/Multi Split | DAIKIN | HRCU-A-CB | RZQ42TBVJU* |  | Mini-Splits(Ducted) | FTQ42TAVJU*A* | [8 empty] | 33000 |  | 40500 | 16 | 10.6 | 9.2 | 47000 | 40500 | 86.17% | 1.95 | Residential | 845 | Yes | 3.38
211635179 | Mini/Multi Split | DAIKIN | HRCU-A-CB | RZQ48TBVJU* |  | Mini-Splits(Ducted) | FTQ48TAVJU*A* | [8 empty] | 36800 |  | 47000 | 15.3 | 9.1 | 8.8 | 54000 | 41000 | 75.93% | 1.95 | Residential | 980 | Yes | 3.92
211635180 | Mini/Multi Split | DAIKIN | HRCU-A-CB | RZQ30TBVJU* |  | Mini-Splits(Ducted) | FTQ30TAVJU*A* | [8 empty] | 24000 |  | 29400 | 15.6 | 11.9 | 9.1 | 34000 | 38000 | 111.8% | 1.8 | Residential | 612.5 | Yes | 2.45
211635181 | Mini/Multi Split | DAIKIN | HRCU-A-CB | RZQ36TBVJU* |  | Mini-Splits(Ducted) | FTQ36TAVJU*A* | [8 empty] | 28400 |  | 35000 | 16.4 | 11.2 | 8.8 | 40000 | 40000 | 100% | 1.95 | Residential | 730 | Yes | 2.92
211644024 | Mini/Multi Split | Alsetria | HRCU-A-CB | MOX230-09HFN1-MW5W |  | Mini-Splits(Ducted) | MTIU-09HWFN1-M |  | 9000 | 21 |  | 13.5 | 11.5 |  | 10000 | 7700 | 77% | 9000 | 19.2 | 12.5 | 10.2 | 10000 | 8000 | 80% | 2.1 | Residential | 187.5 | Yes | 0.75 | Both
211644025 | Mini/Multi Split | Alsetria | HRCU-A-CB | MOX230-12HFN1-MV5W |  | Mini-Splits(Ducted) | MTIU-12HWFN1-M |  | 12000 | 21.5 |  | 12.5 | 11.5 |  | 12000 | 9300 | 77.5% | 11500 | 19 | 11.7 | 10.3 | 12000 | 8400 | 70% | 2.26 | Residential | 240 | Yes | 0.96 | Both
211644027 | Mini/Multi Split | Alsetria | HRCU-A-CB | MOD33-24HFN1-MT0W |  | Mini-Splits(Ducted) | MTIU-24HWFN1-M |  | 24000 | 21.5 |  | 12.6 | 11.2 |  | 24600 | 20000 | 81.3% | 23000 | 19 | 12.5 | 11.2 | 25000 | 20000 | 80% | 2.3 | Residential | 480 | Yes | 1.92 | Both
211644037 | Mini/Multi Split | Alsetria | HRCU-A-CB | MOX330-09HFN1-MY5W |  | Mini-Splits(Ducted) | MTIU-09HWFN1-M |  | 9000 | 23 |  | 14 | 12 |  | 10000 | 10100 | 101% | 9000 | 20.2 | 13.2 | 12 | 10000 | 10800 | 108% | 1.9 | Residential | 187.5 | Yes | 0.75 | Both
211644038 | Mini/Multi Split | Alsetria | HRCU-A-CB | MOX330-12HFN1-MW5W |  | Mini-Splits(Ducted) | MTIU-12HWFN1-M |  | 12000 | 21.5 |  | 13 | 11.5 |  | 12000 | 10600 | 88.33% | 12000 | 19.5 | 11.7 | 10 | 12500 | 12100 | 96.8% | 1.96 | Residential | 250 | Yes | 1 | Both
211644039 | Mini/Multi Split | Alsetria | HRCU-A-CB | MOX430-17HFN1-MT0W |  | Mini-Splits(Ducted) | MTIU-18HWFN1-M |  | 16500 | 19.6 |  | 12.5 | 11 |  | 19000 | 15000 | 78.95% | 17000 | 18 | 11.7 | 9.5 | 19000 | 17700 | 93.16% | 1.85 | Residential | 355 | Yes | 1.42 | Both
211644040 | Mini/Multi Split | Alsetria | HRCU-A-CB | MOD30-24HFN1-MU0W |  | Mini-Splits(Ducted) | MTIU-24HWFN1-M |  | 24000 | 20.6 |  | 12.5 | 12.6 |  | 24600 | 21000 | 85.37% | 24000 | 19.2 | 12 | 10.5 | 25000 | 27000 | 108% | 2 | Residential | 500 | Yes | 2 | Both
211644041 | Mini/Multi Split | Alsetria | HRCU-A-CB | MOE30U-36HFN1-M(GA) |  | Mini-Splits(Ducted) | MTI-36HWFN1-M |  | 36000 | 17.5 |  | 9 | 11.5 |  | 40000 | 34000 | 85% | 36000 | 16.5 | 9 | 11 | 42000 | 36000 | 85.71% | 1.98 | Residential | 750 | Yes | 3 | Yes
211644049 | Mini/Multi Split | ECO-AIR | HRCU-A-CB | MOX230-09HFN1-MW5W |  | Mini-Splits(Ducted) | MTIU-09HWFN1-M |  | 9000 | 21 |  | 13.5 | 11.5 |  | 10000 | 7700 | 77% | 9000 | 19.2 | 12.5 | 10.2 | 10000 | 8000 | 80% | 2.1 | Residential | 187.5 | Yes | 0.75 | Both
211644050 | Mini/Multi Split | ECO-AIR | HRCU-A-CB | MOX230-12HFN1-MV5W |  | Mini-Splits(Ducted) | MTIU-12HWFN1-M |  | 12000 | 21.5 |  | 12.5 | 11.5 |  | 12000 | 9300 | 77.5% | 11500 | 19 | 11.7 | 10.3 | 12000 | 8400 | 70% | 2.26 | Residential | 240 | Yes | 0.96 | Both
211644052 | Mini/Multi Split | ECO-AIR | HRCU-A-CB | MOD33-24HFN1-MT0W |  | Mini-Splits(Ducted) | MTIU-24HWFN1-M |  | 24000 | 21.5 |  | 12.6 | 11.2 |  | 24600 | 20000 | 81.3% | 23000 | 19 | 12.5 | 11.2 | 25000 | 20000 | 80% | 2.3 | Residential | 480 | Yes | 1.92 | Both
211644062 | Mini/Multi Split | ECO-AIR | HRCU-A-CB | MOX330-09HFN1-MY5W |  | Mini-Splits(Ducted) | MTIU-09HWFN1-M |  | 9000 | 23 |  | 14 | 12 |  | 10000 | 10100 | 101% | 9000 | 20.2 | 13.2 | 12 | 10000 | 10800 | 108% | 1.9 | Residential | 187.5 | Yes | 0.75 | Both
211644063 | Mini/Multi Split | ECO-AIR | HRCU-A-CB | MOX330-12HFN1-MW5W |  | Mini-Splits(Ducted) | MTIU-12HWFN1-M |  | 12000 | 21.5 |  | 13 | 11.5 |  | 12000 | 10600 | 88.33% | 12000 | 19.5 | 11.7 | 10 | 12500 | 12100 | 96.8% | 1.96 | Residential | 250 | Yes | 1 | Both
211644064 | Mini/Multi Split | ECO-AIR | HRCU-A-CB | MOX430-17HFN1-MT0W |  | Mini-Splits(Ducted) | MTIU-18HWFN1-M |  | 16500 | 19.6 |  | 12.5 | 11 |  | 19000 | 15000 | 78.95% | 17000 | 18 | 11.7 | 9.5 | 19000 | 17700 | 93.16% | 1.85 | Residential | 355 | Yes | 1.42 | Both
211644065 | Mini/Multi Split | ECO-AIR | HRCU-A-CB | MOD30-24HFN1-MU0W |  | Mini-Splits(Ducted) | MTIU-24HWFN1-M |  | 24000 | 20.6 |  | 12.5 | 12.6 |  | 24600 | 21000 | 85.37% | 24000 | 19.2 | 12 | 10.5 | 25000 | 27000 | 108% | 2 | Residential | 500 | Yes | 2 | Both
211644066 | Mini/Multi Split | ECO-AIR | HRCU-A-CB | MOE30U-36HFN1-M(GA) |  | Mini-Splits(Ducted) | MTI-36HWFN1-M |  | 36000 | 17.5 |  | 9 | 11.5 |  | 40000 | 34000 | 85% | 36000 | 16.5 | 9 | 11 | 42000 | 36000 | 85.71% | 1.98 | Residential | 750 | Yes | 3 | Yes
211698444 | Mini/Multi Split | GREE | HMSV-A-CB | GMV-V60WL/C-T(U) |  | Ducted Indoor Units | [9 empty] | 38000 |  | 60000 | 17 | 9 | 8.3 | 60000 | 42000 | 70% | 1.9 | Residential | 1250 | Yes | 5 | Yes
211698445 | Mini/Multi Split | GREE | HMSV-A-CB | GMV-V48WL/C-T(U) |  | Ducted Indoor Units | [9 empty] | 32000 |  | 48000 | 17.1 | 10.5 | 8.55 | 48000 | 33600 | 70% | 2 | Residential | 1000 | Yes | 4 | Yes
211698446 | Mini/Multi Split | GREE | HMSV-A-CB | GMV-V36WL/C-T(U) |  | Ducted Indoor Units | [9 empty] | 23000 |  | 36000 | 18.5 | 11.5 | 8.7 | 36000 | 25200 | 70% | 2.2 | Residential | 750 | Yes | 3 | Yes
211726522 | Mini/Multi Split | Star Air Kontrol | HRCU-A-CB | SAK-24-DTMS/220V |  | Mini-Splits(Ducted) | SAK-24-DTMS/220V |  | 24000 | 21.5 |  | 12.6 | 11.2 |  | 24600 | 20000 | 81.3% | 23000 | 19 | 12.5 | 11.2 | 25000 | 20000 | 80% | 2.3 | Residential | 480 | Yes | 1.92 | Both
211726666 | Mini/Multi Split | Star Air Kontrol | HMSV-A-CB | SAK-18-21MUZ/220(OUT)* |  | Ducted Indoor Units |  |  | 18000 | 19 |  | 12 | 10.8 |  | 19000 | 14800 | 77.89% | 18000 | 19 | 12 | 9.8 | 19000 | 13300 | 70% | 2 | Residential | 375 | Yes | 1.5 | Both
211727008 | Mini/Multi Split | HAIER | HRCU-A-CB | 1U24LP2HD** |  | Mini-Splits(Ducted) | USYM24UCDD** | [8 empty] | 17400 |  | 24000 | 16.5 | 9.5 | 8.1 | 26000 | 20000 | 76.92% | 1.8 | Residential | 500 | Yes | 2 | Yes
211727009 | Mini/Multi Split | HAIER | HRCU-A-CB | 1U3036LP2HD** |  | Mini-Splits(Ducted) | USYM30UCDD** | [8 empty] | 22000 |  | 30000 | 15.2 | 9 | 9 | 32000 | 23800 | 74.38% | 1.8 | Residential | 625 | Yes | 2.5 | Yes
211727011 | Mini/Multi Split | GE Appliances | HRCU-A-CB | ASH124UCDD** |  | Mini-Splits(Ducted) | USYM24UCDD** | [8 empty] | 17400 |  | 24000 | 16.5 | 9.5 | 8.1 | 26000 | 20000 | 76.92% | 1.8 | Residential | 500 | Yes | 2 | Yes
211727012 | Mini/Multi Split | GE Appliances | HRCU-A-CB | ASH3036UCDD** |  | Mini-Splits(Ducted) | USYM30UCDD** | [8 empty] | 22000 |  | 30000 | 15.2 | 9 | 9 | 32000 | 23800 | 74.38% | 1.8 | Residential | 625 | Yes | 2.5 | Yes
211729105 | Mini/Multi Split | HAIER | HRCU-A-CB | 1U4248LP2HD** |  | Mini-Splits(Ducted) | USYM42UCDD** | [8 empty] | 31600 |  | 42000 | 15.2 | 7.8 | 8.7 | 45000 | 36800 | 81.78% | 1.75 | Residential | 875 | Yes | 3.5 | Yes
211729106 | Mini/Multi Split | HAIER | HRCU-A-CB | 1U4248LP2HD** |  | Mini-Splits(Ducted) | USYM48UCDD** | [8 empty] | 34600 |  | 46000 | 15.2 | 7.3 | 8.8 | 48000 | 35600 | 74.17% | 1.75 | Residential | 957.5 | Yes | 3.83 | Yes
211729713 | Mini/Multi Split | GE Appliances | HRCU-A-CB | ASH4248UCDD** |  | Mini-Splits(Ducted) | USYM42UCDD** | [8 empty] | 31600 |  | 42000 | 15.2 | 7.8 | 8.7 | 45000 | 36800 | 81.78% | 1.75 | Residential | 875 | Yes | 3.5 | Yes
211729714 | Mini/Multi Split | GE Appliances | HRCU-A-CB | ASH4248UCDD** |  | Mini-Splits(Ducted) | USYM48UCDD** | [8 empty] | 34600 |  | 46000 | 15.2 | 7.3 | 8.8 | 48000 | 35600 | 74.17% | 1.75 | Residential | 957.5 | Yes | 3.83 | Yes
211756555 | Mini/Multi Split | LPS Legacy | HMSV-A-CB | DLCMHBH24CAK |  | Ducted Indoor Units |  |  | 24000 | 21.1 |  | 12.5 | 10.5 |  | 24000 | 21600 | 90% | 24000 | 21.3 | 12.5 | 9.7 | 24000 | 18000 | 75% | 1.9 | Residential | 500 | Yes | 2 | Both
211756557 | Mini/Multi Split | LPS Legacy | HMSV-A-CB | DLCMRBH18BAK |  | Ducted Indoor Units |  |  | 18000 | 19 |  | 12 | 10.8 |  | 19000 | 14800 | 77.89% | 18000 | 19 | 12 | 9.8 | 19000 | 13300 | 70% | 2 | Residential | 375 | Yes | 1.5 | Both
211756568 | Mini/Multi Split | LPS Legacy | HRCU-A-CB | DLCSRBH09AAK |  | Mini-Splits(Ducted) | DLFSDAH09XAK |  | 9000 | 23 |  | 14 | 12 |  | 10000 | 10100 | 101% | 9000 | 20.2 | 13.2 | 12 | 10000 | 10800 | 108% | 1.9 | Residential | 187.5 | Yes | 0.75 | Both
211756570 | Mini/Multi Split | LPS Legacy | HRCU-A-CB | DLCSRBH12AAK |  | Mini-Splits(Ducted) | DLFSDAH12XAK |  | 12000 | 21.5 |  | 13 | 11.5 |  | 12000 | 10600 | 88.33% | 12000 | 19.5 | 11.7 | 10 | 12500 | 12100 | 96.8% | 1.96 | Residential | 250 | Yes | 1 | Both
211756573 | Mini/Multi Split | LPS Legacy | HRCU-A-CB | DLCSRBH18AAK |  | Mini-Splits(Ducted) | DLFSDAH18XAK |  | 16500 | 19.6 |  | 12.5 | 11 |  | 19000 | 15000 | 78.95% | 17000 | 18 | 11.7 | 9.5 | 19000 | 17700 | 93.16% | 1.85 | Residential | 355 | Yes | 1.42 | Both
211756576 | Mini/Multi Split | LPS Legacy | HMSV-A-CB | DLCMHBH48EAK |  | Ducted Indoor Units |  |  | 48000 | 20.2 |  | 11.4 | 10.5 |  | 50000 | 36000 | 72% | 47000 | 20.9 | 11.7 | 8.9 | 49000 | 42500 | 86.73% | 2 | Residential | 980 | Yes | 3.92 | Both
211756579 | Mini/Multi Split | LPS Legacy | HRCU-A-CB | DLCSRBH24AAK |  | Mini-Splits(Ducted) | DLFSDAH24XAK |  | 24000 | 20.6 |  | 12.5 | 12.6 |  | 24600 | 21000 | 85.37% | 24000 | 19.2 | 12 | 10.5 | 25000 | 27000 | 108% | 2 | Residential | 500 | Yes | 2 | Both
211756582 | Mini/Multi Split | LPS Legacy | HRCU-A-CB | DLCSRBH18AAK |  | Mini-Splits(Ducted) | DLFSDAH24XAK |  | 17500 | 20 |  | 13.2 | 11.5 |  | 19000 | 15800 | 83.16% | 17500 | 18 | 12.1 | 10.5 | 19000 | 16000 | 84.21% | 2 | Residential | 365 | Yes | 1.46 | Both
211756586 | Mini/Multi Split | LPS Legacy | HRCU-A-CB | DLCSRBH18AAK |  | Mini-Splits(Ducted) | DLFSDAH18XHK | [8 empty] | 15800 |  | 17500 | 18 | 12.1 | 10.8 | 19000 | 18000 | 94.74% | 2.2 | Residential | 365 | Yes | 1.46 | Both
211756587 | Mini/Multi Split | LPS Legacy | HRCU-A-CB | DLCSRBH09AAK |  | Mini-Splits(Ducted) | DLFSDAH09XHK | [8 empty] | 8600 |  | 9000 | 20.5 | 13.6 | 10 | 9800 | 10800 | 110.2% | 1.9 | Residential | 187.5 | Yes | 0.75 | Both
211756588 | Mini/Multi Split | LPS Legacy | HRCU-A-CB | DLCSRBH12AAK |  | Mini-Splits(Ducted) | DLFSDAH12XHK | [8 empty] | 9700 |  | 12000 | 20 | 12 | 9.5 | 12000 | 12000 | 100% | 1.85 | Residential | 250 | Yes | 1 | Both
211756589 | Mini/Multi Split | LPS Legacy | HRCU-A-CB | DLCLRCH48AAK |  | Mini-Splits(Ducted) | DLFLDAH48XHK | [8 empty] | 35000 |  | 48000 | 15.2 | 8.8 | 9.7 | 50000 | 35600 | 71.2% | 1.93 | Residential | 1000 | Yes | 4 | Yes
211756590 | Mini/Multi Split | LPS Legacy | HRCU-A-CB | DLCSRBH24AAK |  | Mini-Splits(Ducted) | DLFSDAH24XHK | [8 empty] | 21000 |  | 24000 | 19.2 | 12 | 11.1 | 25000 | 24000 | 96% | 2 | Residential | 500 | Yes | 2 | Both
211781739 | Mini/Multi Split | RHEEM | HRCU-A-CB | RO1HHZ18AJ8S |  | Mini-Splits(Ducted) | RIMHHZ18AJ8S | [8 empty] | 15500 |  | 17100 | 18.6 | 11.7 | 10 | 21600 | 16800 | 77.78% | 2.12 | Residential | 357.5 | Yes | 1.43 | Both
211781740 | Mini/Multi Split | RHEEM | HRCU-A-CB | RO1HHZ24AJ8S |  | Mini-Splits(Ducted) | RIMHHZ24AJ8S | [8 empty] | 18100 |  | 24000 | 18.5 | 11.7 | 10 | 27000 | 23200 | 85.93% | 2 | Residential | 500 | Yes | 2 | Both
211781741 | Mini/Multi Split | RHEEM | HRCU-A-CB | RO1HHZ30AJ8S |  | Mini-Splits(Ducted) | RIMHHZ30AJ8S | [8 empty] | 21200 |  | 30000 | 18.5 | 10.4 | 10 | 32000 | 28000 | 87.5% | 2.04 | Residential | 625 | Yes | 2.5 | Yes
211781742 | Mini/Multi Split | RHEEM | HRCU-A-CB | RO1HHZ36AJ8S |  | Mini-Splits(Ducted) | RIMHHZ36AJ8S | [8 empty] | 25800 |  | 36000 | 18 | 9.6 | 9.8 | 38000 | 31000 | 81.58% | 2.08 | Residential | 750 | Yes | 3 | Yes
211781751 | Mini/Multi Split | RHEEM | HRCU-A-CB | RD16AZ24AJVUA |  | Mini-Splits(Ducted) | RHMVZ2421MNAUNJ | [8 empty] | 18700 |  | 24000 | 18.8 | 11.7 | 10 | 27000 | 23000 | 85.19% | 1.94 | Residential | 500 | Yes | 2 | Both
211781752 | Mini/Multi Split | RHEEM | HRCU-A-CB | RD16AZ30AJVUA |  | Mini-Splits(Ducted) | RHMVZ3021SNAUNJ | [8 empty] | 21800 |  | 30000 | 18.5 | 10 | 9.5 | 32000 | 27000 | 84.38% | 1.92 | Residential | 625 | Yes | 2.5 | Yes
211781753 | Mini/Multi Split | RHEEM | HRCU-A-CB | RD16AZ30AJHUA |  | Mini-Splits(Ducted) | RHMVZ3021SNAUNJ |  | 28600 | 19.1 |  | 12 | 10.5 |  | 32000 | 21600 | 67.5% | 28600 | 18.8 | 11.7 | 9.7 | 32000 | 33000 | 103.1% | 1.76 | Residential | 595 | Yes | 2.38 | Both
211781754 | Mini/Multi Split | RHEEM | HRCU-A-CB | RD16AZ36AJHUA |  | Mini-Splits(Ducted) | RHMVZ3621MNAUAJ |  | 33000 | 17.3 |  | 11.5 | 11 |  | 38000 | 25600 | 67.37% | 33000 | 17.1 | 11 | 10.4 | 38000 | 42000 | 110.5% | 1.84 | Residential | 687.5 | Yes | 2.75 | Yes
211781755 | Mini/Multi Split | RHEEM | HRCU-A-CB | RD16AZ48AJHUA |  | Mini-Splits(Ducted) | RHMVZ4821SNAUAJ |  | 45500 | 16.3 |  | 9.1 | 10.2 |  | 51000 | 34400 | 67.45% | 45500 | 16.6 | 8.8 | 10 | 51000 | 51000 | 100% | 1.92 | Residential | 947.5 | Yes | 3.79 | Yes
211781756 | Mini/Multi Split | RUUD | HRCU-A-CB | RO1HHZ18AJ8S |  | Mini-Splits(Ducted) | RIMHHZ18AJ8S | [8 empty] | 15500 |  | 17100 | 18.6 | 11.7 | 10 | 21600 | 16800 | 77.78% | 2.12 | Residential | 357.5 | Yes | 1.43 | Both
211781757 | Mini/Multi Split | RUUD | HRCU-A-CB | RO1HHZ24AJ8S |  | Mini-Splits(Ducted) | RIMHHZ24AJ8S | [8 empty] | 18100 |  | 24000 | 18.5 | 11.7 | 10 | 27000 | 23200 | 85.93% | 2 | Residential | 500 | Yes | 2 | Both
211781758 | Mini/Multi Split | RUUD | HRCU-A-CB | RO1HHZ30AJ8S |  | Mini-Splits(Ducted) | RIMHHZ30AJ8S | [8 empty] | 21200 |  | 30000 | 18.5 | 10.4 | 10 | 32000 | 28000 | 87.5% | 2.04 | Residential | 625 | Yes | 2.5 | Yes
211781759 | Mini/Multi Split | RUUD | HRCU-A-CB | RO1HHZ36AJ8S |  | Mini-Splits(Ducted) | RIMHHZ36AJ8S | [8 empty] | 25800 |  | 36000 | 18 | 9.6 | 9.8 | 38000 | 31000 | 81.58% | 2.08 | Residential | 750 | Yes | 3 | Yes
211781768 | Mini/Multi Split | RUUD | HRCU-A-CB | RD16AZ24AJVUA |  | Mini-Splits(Ducted) | RHMVZ2421MNAUNJ | [8 empty] | 18700 |  | 24000 | 18.8 | 11.7 | 10 | 27000 | 23000 | 85.19% | 1.94 | Residential | 500 | Yes | 2 | Both
211781769 | Mini/Multi Split | RUUD | HRCU-A-CB | RD16AZ30AJVUA |  | Mini-Splits(Ducted) | RHMVZ3021SNAUNJ | [8 empty] | 21800 |  | 30000 | 18.5 | 10 | 9.5 | 32000 | 27000 | 84.38% | 1.92 | Residential | 625 | Yes | 2.5 | Yes
211781770 | Mini/Multi Split | RUUD | HRCU-A-CB | RD16AZ30AJHUA |  | Mini-Splits(Ducted) | RHMVZ3021SNAUNJ |  | 28600 | 19.1 |  | 12 | 10.5 |  | 32000 | 21600 | 67.5% | 28600 | 18.8 | 11.7 | 9.7 | 32000 | 33000 | 103.1% | 1.76 | Residential | 595 | Yes | 2.38 | Both
211781771 | Mini/Multi Split | RUUD | HRCU-A-CB | RD16AZ36AJHUA |  | Mini-Splits(Ducted) | RHMVZ3621MNAUAJ |  | 33000 | 17.3 |  | 11.5 | 11 |  | 38000 | 25600 | 67.37% | 33000 | 17.1 | 11 | 10.4 | 38000 | 42000 | 110.5% | 1.84 | Residential | 687.5 | Yes | 2.75 | Yes
211781772 | Mini/Multi Split | RUUD | HRCU-A-CB | RD16AZ48AJHUA |  | Mini-Splits(Ducted) | RHMVZ4821SNAUAJ |  | 45500 | 16.3 |  | 9.1 | 10.2 |  | 51000 | 34400 | 67.45% | 45500 | 16.6 | 8.8 | 10 | 51000 | 51000 | 100% | 1.92 | Residential | 947.5 | Yes | 3.79 | Yes
211793561 | Mini/Multi Split | KADEN | HMSV-A-CB | KO-PS218HP-2AAMA |  | Ducted Indoor Units |  |  | 18000 | 19 |  | 12 | 10.8 |  | 19000 | 14800 | 77.89% | 18000 | 19 | 12 | 9.8 | 19000 | 13300 | 70% | 2 | Residential | 375 | Yes | 1.5 | Both
211911389 | Mini/Multi Split | DUOHOME | HMSV-A-CB | D2OA-18HFN1-M |  | Ducted Indoor Units |  |  | 18000 | 19 |  | 12 | 10.8 |  | 19000 | 14800 | 77.89% | 18000 | 19 | 12 | 9.8 | 19000 | 13300 | 70% | 2 | Residential | 375 | Yes | 1.5 | Both
211991187 | Mini/Multi Split | PREMIUM LEVELLA | HMSV-A-CB | PIAWMZ188800B |  | Ducted Indoor Units |  |  | 18000 | 19 |  | 12 | 10.8 |  | 19000 | 14800 | 77.89% | 18000 | 19 | 12 | 9.8 | 19000 | 13300 | 70% | 2 | Residential | 375 | Yes | 1.5 | Both
211994918 | Mini/Multi Split | Daizuki | HMSV-A-CB | DXFM-1823-2Z |  | Ducted Indoor Units |  |  | 18000 | 19 |  | 12 | 10.8 |  | 19000 | 14800 | 77.89% | 18000 | 19 | 12 | 9.8 | 19000 | 13300 | 70% | 2 | Residential | 375 | Yes | 1.5 | Both
212316078 | Mini/Multi Split | PolarWave | HRCU-A-CB | ACIQ-09ZPL-HP230B |  | Mini-Splits(Ducted) | ACIQ-09CD-HH-MB |  | 9000 | 23 |  | 14 | 12 |  | 10000 | 10100 | 101% | 9000 | 20.2 | 13.2 | 12 | 10000 | 10800 | 108% | 1.9 | Residential | 187.5 | Yes | 0.75 | Both
212316079 | Mini/Multi Split | PolarWave | HRCU-A-CB | ACIQ-12ZPL-HP230B |  | Mini-Splits(Ducted) | ACIQ-12CD-HH-MB |  | 12000 | 21.5 |  | 13 | 11.5 |  | 12000 | 10600 | 88.33% | 12000 | 19.5 | 11.7 | 10 | 12500 | 12100 | 96.8% | 1.96 | Residential | 250 | Yes | 1 | Both
212316080 | Mini/Multi Split | PolarWave | HRCU-A-CB | ACIQ-18ZPL-HP230B |  | Mini-Splits(Ducted) | ACIQ-18CD-HH-MB |  | 16500 | 19.6 |  | 12.5 | 11 |  | 19000 | 15000 | 78.95% | 17000 | 18 | 11.7 | 9.5 | 19000 | 17700 | 93.16% | 1.85 | Residential | 355 | Yes | 1.42 | Both
212316081 | Mini/Multi Split | PolarWave | HRCU-A-CB | ACIQ-24ZPL-HP230B |  | Mini-Splits(Ducted) | ACIQ-24CD-HH-MB |  | 24000 | 20.6 |  | 12.5 | 12.6 |  | 24600 | 21000 | 85.37% | 24000 | 19.2 | 12 | 10.5 | 25000 | 27000 | 108% | 2 | Residential | 500 | Yes | 2 | Both
212316086 | Mini/Multi Split | PolarWave | HMSV-A-CB | ACIQ-18Z-HH-M2B |  | Ducted Indoor Units |  |  | 18500 | 19 |  | 11.5 | 9.8 |  | 19000 | 16000 | 84.21% | 19000 | 19 | 12 | 9.3 | 20000 | 19000 | 95% | 1.85 | Residential | 395 | Yes | 1.58 | Both
212316089 | Mini/Multi Split | PolarWave | HMSV-A-CB | ACIQ-27Z-HH-M3B |  | Ducted Indoor Units |  |  | 28000 | 20 |  | 11.5 | 10.1 |  | 28000 | 27000 | 96.43% | 28000 | 20 | 11.7 | 9.5 | 28000 | 25000 | 89.29% | 1.8 | Residential | 582.5 | Yes | 2.33 | Both
212316095 | Mini/Multi Split | PolarWave | HMSV-A-CB | ACIQ-48Z-HH-M5B |  | Ducted Indoor Units |  |  | 48000 | 20.2 |  | 11.4 | 10.5 |  | 50000 | 36000 | 72% | 47000 | 20.9 | 11.7 | 8.9 | 49000 | 42500 | 86.73% | 2 | Residential | 980 | Yes | 3.92 | Both
212316105 | Mini/Multi Split | PolarWave | HRCU-A-CB | ACIQ-36ZPL-HP230B |  | Mini-Splits(Ducted) | ACIQ-36CD-HH-MB |  | 36000 | 17.5 |  | 9 | 11.5 |  | 40000 | 34000 | 85% | 36000 | 16.5 | 9 | 11 | 42000 | 36000 | 85.71% | 1.98 | Residential | 750 | Yes | 3 | Yes
212316107 | Mini/Multi Split | PolarWave | HRCU-A-CB | ACIQ-60ZPL-HP230B |  | Mini-Splits(Ducted) | ACIQ-60CD-HH-MB |  | 55000 | 18 |  | 9.4 | 11 |  | 57000 | 40000 | 70.18% | 55000 | 15.8 | 9.4 | 9.5 | 57000 | 53000 | 92.98% | 1.97 | Residential | 1145 | Yes | 4.58 | Yes
212316118 | Mini/Multi Split | PolarWave | HMSV-A-CB | ACIQ-55Z-HH-M5B |  | Ducted Indoor Units |  |  | 55000 | 19 |  | 10.5 | 11 |  | 55000 | 35200 | 64% | 55000 | 18.8 | 10.5 | 9.3 | 55000 | 46000 | 83.64% | 1.9 | Residential | 1145 | Yes | 4.58 | Yes
212316121 | Mini/Multi Split | PolarWave | HMSV-A-CB | ES-18Z-M2B |  | Ducted Indoor Units |  |  | 18000 | 19 |  | 12 | 10.8 |  | 19000 | 14800 | 77.89% | 18000 | 19 | 12 | 9.8 | 19000 | 13300 | 70% | 2 | Residential | 375 | Yes | 1.5 | Both
212316164 | Mini/Multi Split | STEALTH | HRCU-A-CB | ACIQ-09ZPL-HP230B |  | Mini-Splits(Ducted) | ACIQ-09CD-HH-MB |  | 9000 | 23 |  | 14 | 12 |  | 10000 | 10100 | 101% | 9000 | 20.2 | 13.2 | 12 | 10000 | 10800 | 108% | 1.9 | Residential | 187.5 | Yes | 0.75 | Both
212316165 | Mini/Multi Split | STEALTH | HRCU-A-CB | ACIQ-12ZPL-HP230B |  | Mini-Splits(Ducted) | ACIQ-12CD-HH-MB |  | 12000 | 21.5 |  | 13 | 11.5 |  | 12000 | 10600 | 88.33% | 12000 | 19.5 | 11.7 | 10 | 12500 | 12100 | 96.8% | 1.96 | Residential | 250 | Yes | 1 | Both
212316166 | Mini/Multi Split | STEALTH | HRCU-A-CB | ACIQ-18ZPL-HP230B |  | Mini-Splits(Ducted) | ACIQ-18CD-HH-MB |  | 16500 | 19.6 |  | 12.5 | 11 |  | 19000 | 15000 | 78.95% | 17000 | 18 | 11.7 | 9.5 | 19000 | 17700 | 93.16% | 1.85 | Residential | 355 | Yes | 1.42 | Both
212316167 | Mini/Multi Split | STEALTH | HRCU-A-CB | ACIQ-24ZPL-HP230B |  | Mini-Splits(Ducted) | ACIQ-24CD-HH-MB |  | 24000 | 20.6 |  | 12.5 | 12.6 |  | 24600 | 21000 | 85.37% | 24000 | 19.2 | 12 | 10.5 | 25000 | 27000 | 108% | 2 | Residential | 500 | Yes | 2 | Both
212316172 | Mini/Multi Split | STEALTH | HMSV-A-CB | ACIQ-18Z-HH-M2B |  | Ducted Indoor Units |  |  | 18500 | 19 |  | 11.5 | 9.8 |  | 19000 | 16000 | 84.21% | 19000 | 19 | 12 | 9.3 | 20000 | 19000 | 95% | 1.85 | Residential | 395 | Yes | 1.58 | Both
212316175 | Mini/Multi Split | STEALTH | HMSV-A-CB | ACIQ-27Z-HH-M3B |  | Ducted Indoor Units |  |  | 28000 | 20 |  | 11.5 | 10.1 |  | 28000 | 27000 | 96.43% | 28000 | 20 | 11.7 | 9.5 | 28000 | 25000 | 89.29% | 1.8 | Residential | 582.5 | Yes | 2.33 | Both
212316181 | Mini/Multi Split | STEALTH | HMSV-A-CB | ACIQ-48Z-HH-M5B |  | Ducted Indoor Units |  |  | 48000 | 20.2 |  | 11.4 | 10.5 |  | 50000 | 36000 | 72% | 47000 | 20.9 | 11.7 | 8.9 | 49000 | 42500 | 86.73% | 2 | Residential | 980 | Yes | 3.92 | Both
212316191 | Mini/Multi Split | STEALTH | HRCU-A-CB | ACIQ-36ZPL-HP230B |  | Mini-Splits(Ducted) | ACIQ-36CD-HH-MB |  | 36000 | 17.5 |  | 9 | 11.5 |  | 40000 | 34000 | 85% | 36000 | 16.5 | 9 | 11 | 42000 | 36000 | 85.71% | 1.98 | Residential | 750 | Yes | 3 | Yes
212316193 | Mini/Multi Split | STEALTH | HRCU-A-CB | ACIQ-60ZPL-HP230B |  | Mini-Splits(Ducted) | ACIQ-60CD-HH-MB |  | 55000 | 18 |  | 9.4 | 11 |  | 57000 | 40000 | 70.18% | 55000 | 15.8 | 9.4 | 9.5 | 57000 | 53000 | 92.98% | 1.97 | Residential | 1145 | Yes | 4.58 | Yes
212316204 | Mini/Multi Split | STEALTH | HMSV-A-CB | ACIQ-55Z-HH-M5B |  | Ducted Indoor Units |  |  | 55000 | 19 |  | 10.5 | 11 |  | 55000 | 35200 | 64% | 55000 | 18.8 | 10.5 | 9.3 | 55000 | 46000 | 83.64% | 1.9 | Residential | 1145 | Yes | 4.58 | Yes
212316207 | Mini/Multi Split | STEALTH | HMSV-A-CB | ES-18Z-M2B |  | Ducted Indoor Units |  |  | 18000 | 19 |  | 12 | 10.8 |  | 19000 | 14800 | 77.89% | 18000 | 19 | 12 | 9.8 | 19000 | 13300 | 70% | 2 | Residential | 375 | Yes | 1.5 | Both
212360145 | Mini/Multi Split | KANIONco | HMSV-A-CB | KWSMO-18R410AIHH |  | Ducted Indoor Units |  |  | 18000 | 19 |  | 12 | 10.8 |  | 19000 | 14800 | 77.89% | 18000 | 19 | 12 | 9.8 | 19000 | 13300 | 70% | 2 | Residential | 375 | Yes | 1.5 | Both
212360174 | Mini/Multi Split | MDV | HMSV-A-CB | M3OK-27HFN1-M |  | Ducted Indoor Units | [9 empty] | 23000 |  | 27000 | 19 | 11.8 | 10 | 27000 | 27000 | 100% | 1.8 | Residential | 562.5 | Yes | 2.25 | Both
212360175 | Mini/Multi Split | MDV | HMSV-A-CB | M3OK-27HFN1-M* |  | Ducted Indoor Units | [9 empty] | 23000 |  | 27000 | 19 | 11.8 | 10 | 27000 | 27000 | 100% | 1.8 | Residential | 562.5 | Yes | 2.25 | Both
212360179 | Mini/Multi Split | BLUERIDGE | HMSV-A-CB | BMM27HH2C |  | Ducted Indoor Units | [9 empty] | 23000 |  | 27000 | 19 | 11.8 | 10 | 27000 | 27000 | 100% | 1.8 | Residential | 562.5 | Yes | 2.25 | Both
212365415 | Mini/Multi Split | Custom Comfort | HRCU-A-CB | CCOXHASZ09HP |  | Mini-Splits(Ducted) | CCOXHASD09 |  | 9000 | 23 |  | 14 | 12 |  | 10000 | 10100 | 101% | 9000 | 20.2 | 13.2 | 12 | 10000 | 10800 | 108% | 1.9 | Residential | 187.5 | Yes | 0.75 | Both
212365416 | Mini/Multi Split | Custom Comfort | HRCU-A-CB | CCOXHASZ12HP |  | Mini-Splits(Ducted) | CCOXHASD12 |  | 12000 | 21.5 |  | 13 | 11.5 |  | 12000 | 10600 | 88.33% | 12000 | 19.5 | 11.7 | 10 | 12500 | 12100 | 96.8% | 1.96 | Residential | 250 | Yes | 1 | Both
212365417 | Mini/Multi Split | Custom Comfort | HRCU-A-CB | CCOXHASZ17HP |  | Mini-Splits(Ducted) | CCOXHASD18 |  | 16500 | 19.6 |  | 12.5 | 11 |  | 19000 | 15000 | 78.95% | 17000 | 18 | 11.7 | 9.5 | 19000 | 17700 | 93.16% | 1.85 | Residential | 355 | Yes | 1.42 | Both
212365418 | Mini/Multi Split | Custom Comfort | HRCU-A-CB | CCOXHASZ24HP |  | Mini-Splits(Ducted) | CCOXHASD24 |  | 24000 | 20.6 |  | 12.5 | 12.6 |  | 24600 | 21000 | 85.37% | 24000 | 19.2 | 12 | 10.5 | 25000 | 27000 | 108% | 2 | Residential | 500 | Yes | 2 | Both
212365419 | Mini/Multi Split | Custom Comfort | HRCU-A-CB | CCOXHASZ36CHP |  | Mini-Splits(Ducted) | CCOXHASD36 |  | 36000 | 17.5 |  | 9 | 11.5 |  | 40000 | 34000 | 85% | 36000 | 16.5 | 9 | 11 | 42000 | 36000 | 85.71% | 1.98 | Residential | 750 | Yes | 3 | Yes
212365421 | Mini/Multi Split | Custom Comfort | HRCU-A-CB | CCOXHASZ60CHP |  | Mini-Splits(Ducted) | CCOXHASD60 |  | 55000 | 18 |  | 9.4 | 11 |  | 57000 | 40000 | 70.18% | 55000 | 15.8 | 9.4 | 9.5 | 57000 | 53000 | 92.98% | 1.97 | Residential | 1145 | Yes | 4.58 | Yes
212365434 | Mini/Multi Split | Custom Comfort | HMSV-A-CB | CCOXHAMZ218HP |  | Ducted Indoor Units |  |  | 18500 | 19 |  | 11.5 | 9.8 |  | 19000 | 16000 | 84.21% | 19000 | 19 | 12 | 9.3 | 20000 | 19000 | 95% | 1.85 | Residential | 395 | Yes | 1.58 | Both
212365440 | Mini/Multi Split | Custom Comfort | HMSV-A-CB | CCOXHAMZ548HP |  | Ducted Indoor Units |  |  | 48000 | 20.2 |  | 11.4 | 10.5 |  | 50000 | 36000 | 72% | 47000 | 20.9 | 11.7 | 8.9 | 49000 | 42500 | 86.73% | 2 | Residential | 980 | Yes | 3.92 | Both
212365443 | Mini/Multi Split | Custom Comfort | HMSV-A-CB | CCOXHAMZ555HP |  | Ducted Indoor Units |  |  | 55000 | 19 |  | 10.5 | 11 |  | 55000 | 35200 | 64% | 55000 | 18.8 | 10.5 | 9.3 | 55000 | 46000 | 83.64% | 1.9 | Residential | 1145 | Yes | 4.58 | Yes
212406545 | Mini/Multi Split | MIDEA | HMSV-A-CB | MDV-V36WMN1TE* |  | Ducted Indoor Units | [9 empty] | 29600 |  | 36000 | 17.7 | 11.7 | 9.2 | 40000 | 28000 | 70% | 1.8 | Residential | 750 | Yes | 3 | Both
212406546 | Mini/Multi Split | LENNOX | HMSV-A-CB | VPC036H4M-3PD |  | Ducted Indoor Units | [9 empty] | 29600 |  | 36000 | 17.7 | 11.7 | 9.2 | 40000 | 28000 | 70% | 1.8 | Residential | 750 | Yes | 3 | Both
212409472 | Mini/Multi Split | HAIER | HRCU-A-CB | 1U09EH2HE** |  | Mini-Splits(Ducted) | USYM09UCDSA* | [8 empty] | 7000 |  | 9000 | 18 | 11.5 | 9.5 | 10000 | 9800 | 98% | 1.75 | Residential | 187.5 | Yes | 0.75 | Yes
212409488 | Mini/Multi Split | GE Appliances | HRCU-A-CB | ASH109URDE** |  | Mini-Splits(Ducted) | USYM09UCDSA* | [8 empty] | 7000 |  | 9000 | 18 | 11.5 | 9.5 | 10000 | 9800 | 98% | 1.75 | Residential | 187.5 | Yes | 0.75 | Yes
212494265 | Mini/Multi Split | DAIKIN | HRCU-A-CB | RXL18WMVJU* |  | Mini-Splits(Ducted) | FDMQ18WVJU* | [8 empty] | 14600 |  | 17600 | 15.2 | 10 | 8.5 | 21600 | 21600 | 100% | 1.8 | Residential | 367.5 | Yes | 1.47
212494266 | Mini/Multi Split | DAIKIN | HRCU-A-CB | RXL24WMVJU* |  | Mini-Splits(Ducted) | FDMQ24WVJU* | [8 empty] | 16000 |  | 21200 | 15.2 | 9.6 | 8.4 | 24000 | 23000 | 95.83% | 1.8 | Residential | 442.5 | Yes | 1.77
212510995 | Mini/Multi Split | HAXXAIR | HMSV-A-CB | HVHM-42T2D |  | Ducted Indoor Units |  |  | 41000 | 18 |  | 10 | 9.5 |  | 42000 | 28400 | 67.62% | 41000 | 18 | 10 | 8.8 | 45000 | 36000 | 80% | 1.84 | Residential | 855 | Yes | 3.42
212528007 | Mini/Multi Split | TK'S | HMSV-A-CB | T2C-18HFN1* |  | Ducted Indoor Units |  |  | 18000 | 19 |  | 12 | 10.8 |  | 19000 | 14800 | 77.89% | 18000 | 19 | 12 | 9.8 | 19000 | 13300 | 70% | 2 | Residential | 375 | Yes | 1.5 | Both
212578842 | Mini/Multi Split | LG | HRCU-A-CB | LUU180HHV |  | Mini-Splits(Ducted) | LHN188HV1 | [8 empty] | 11400 |  | 18000 | 17.5 | 12.3 | 9.2 | 20000 | 17000 | 85% | 1.9 | Residential | 375 | Yes | 1.5 | Both
212578843 | Mini/Multi Split | LG | HRCU-A-CB | LUU240HV |  | Mini-Splits(Ducted) | LHN248HV1 | [8 empty] | 17500 |  | 23000 | 18.5 | 11.8 | 10.4 | 27000 | 24000 | 88.89% | 2.1 | Residential | 480 | Yes | 1.92 | Both
212578844 | Mini/Multi Split | LG | HRCU-A-CB | LUU180HV |  | Mini-Splits(Ducted) | LHN188HV1 | [8 empty] | 12400 |  | 18000 | 17.8 | 12.6 | 9.9 | 20000 | 16000 | 80% | 1.9 | Residential | 375 | Yes | 1.5 | Both
212578845 | Mini/Multi Split | LG | HRCU-A-CB | LUU120HV |  | Mini-Splits(Ducted) | LHN128HV1 | [8 empty] | 10400 |  | 12000 | 16 | 11.7 | 10.5 | 15000 | 11000 | 73.33% | 2.3 | Residential | 250 | Yes | 1 | Both
212578846 | Mini/Multi Split | LG | HRCU-A-CB | LUU090HV |  | Mini-Splits(Ducted) | LHN098HV1 | [8 empty] | 9300 |  | 9000 | 16 | 11.8 | 10.4 | 13500 | 11000 | 81.48% | 2.3 | Residential | 187.5 | Yes | 0.75 | Both
212578847 | Mini/Multi Split | LG | HRCU-A-CB | LUU240HHV |  | Mini-Splits(Ducted) | LHN248HV1 | [8 empty] | 17000 |  | 23000 | 16.75 | 11.8 | 9.4 | 27000 | 27400 | 101.5% | 1.8 | Residential | 480 | Yes | 1.92 | Both
212595646 | Mini/Multi Split | SEA BREEZE+ | HRCU-A-CB | HSZ9H424ZMO |  | Mini-Splits(Ducted) | D9H424ZMI |  | 9000 | 23 |  | 14 | 12 |  | 10000 | 10100 | 101% | 9000 | 20.2 | 13.2 | 12 | 10000 | 10800 | 108% | 1.9 | Residential | 187.5 | Yes | 0.75 | Both
212595651 | Mini/Multi Split | SEA BREEZE+ | HRCU-A-CB | HSZ18H424ZMO |  | Mini-Splits(Ducted) | D18H424ZMI |  | 16500 | 19.6 |  | 12.5 | 11 |  | 19000 | 15000 | 78.95% | 17000 | 18 | 11.7 | 9.5 | 19000 | 17700 | 93.16% | 1.85 | Residential | 355 | Yes | 1.42 | Both
212595655 | Mini/Multi Split | SEA BREEZE+ | HRCU-A-CB | HSZ24H424ZMO |  | Mini-Splits(Ducted) | D24H424ZMI |  | 24000 | 20.6 |  | 12.5 | 12.6 |  | 24600 | 21000 | 85.37% | 24000 | 19.2 | 12 | 10.5 | 25000 | 27000 | 108% | 2 | Residential | 500 | Yes | 2 | Both
212604260 | Mini/Multi Split | MIDEA | HMSV-A-CB | MDV-V48WMN1T* |  | Ducted Indoor Units | [9 empty] | 38000 |  | 48000 | 17.3 | 9.4 | 9 | 50000 | 35000 | 70% | 1.8 | Residential | 1000 | Yes | 4 | Yes
212608409 | Mini/Multi Split | LENNOX | HMSV-A-CB | VPC036H4M-3PD* |  | Ducted Indoor Units | [9 empty] | 29600 |  | 36000 | 17.7 | 11.7 | 9.2 | 40000 | 28000 | 70% | 1.8 | Residential | 750 | Yes | 3 | Both
212608417 | Mini/Multi Split | LENNOX | HMSV-A-CB | VPC048H4M-3P* |  | Ducted Indoor Units | [9 empty] | 38000 |  | 48000 | 17.3 | 9.4 | 9 | 50000 | 35000 | 70% | 1.8 | Residential | 1000 | Yes | 4 | Yes
212615017 | Mini/Multi Split | Relief Sciences | HMSV-A-CB | LANG27OD35-3 |  | Ducted Indoor Units |  |  | 28000 | 20 |  | 11.5 | 10.1 |  | 28000 | 27000 | 96.43% | 28000 | 20 | 11.7 | 9.5 | 28000 | 25000 | 89.29% | 1.8 | Residential | 582.5 | Yes | 2.33 | Both
212615019 | Mini/Multi Split | Relief Sciences | HMSV-A-CB | LANG18OD35-2 |  | Ducted Indoor Units |  |  | 18500 | 19 |  | 11.5 | 9.8 |  | 19000 | 16000 | 84.21% | 19000 | 19 | 12 | 9.3 | 20000 | 19000 | 95% | 1.85 | Residential | 395 | Yes | 1.58 | Both
212615045 | Mini/Multi Split | KANIONco | HRCU-A-CB | KD-09IR410AHSODU |  | Mini-Splits(Ducted) | KD-09IR410AHSIDU |  | 9000 | 23 |  | 14 | 12 |  | 10000 | 10100 | 101% | 9000 | 20.2 | 13.2 | 12 | 10000 | 10800 | 108% | 1.9 | Residential | 187.5 | Yes | 0.75 | Both
212615048 | Mini/Multi Split | KANIONco | HRCU-A-CB | KD-24IR410AHSODU |  | Mini-Splits(Ducted) | KD-24IR410AHSIDU |  | 24000 | 20.6 |  | 12.5 | 12.6 |  | 24600 | 21000 | 85.37% | 24000 | 19.2 | 12 | 10.5 | 25000 | 27000 | 108% | 2 | Residential | 500 | Yes | 2 | Both
212615049 | Mini/Multi Split | KANIONco | HRCU-A-CB | KD-12IR410AHSODU |  | Mini-Splits(Ducted) | KD-12IR410AHSIDU |  | 12000 | 21.5 |  | 13 | 11.5 |  | 12000 | 10600 | 88.33% | 12000 | 19.5 | 11.7 | 10 | 12500 | 12100 | 96.8% | 1.96 | Residential | 250 | Yes | 1 | Both
212615050 | Mini/Multi Split | KANIONco | HRCU-A-CB | KD-18IR410AHSODU |  | Mini-Splits(Ducted) | KD-18IR410AHSIDU |  | 16500 | 19.6 |  | 12.5 | 11 |  | 19000 | 15000 | 78.95% | 17000 | 18 | 11.7 | 9.5 | 19000 | 17700 | 93.16% | 1.85 | Residential | 355 | Yes | 1.42 | Both
212615068 | Mini/Multi Split | YONAN | HMSV-A-CB | YSMO-18HFN1 |  | Ducted Indoor Units |  |  | 18000 | 19 |  | 12 | 10.8 |  | 19000 | 14800 | 77.89% | 18000 | 19 | 12 | 9.8 | 19000 | 13300 | 70% | 2 | Residential | 375 | Yes | 1.5 | Both
212615071 | Mini/Multi Split | YONAN | HMSV-A-CB | YSMO-24HFN1 |  | Ducted Indoor Units |  |  | 24000 | 21.1 |  | 12.5 | 10.5 |  | 24000 | 21600 | 90% | 24000 | 21.3 | 12.5 | 9.7 | 24000 | 18000 | 75% | 1.9 | Residential | 500 | Yes | 2 | Both
212631691 | Mini/Multi Split | Custom Comfort | HMSV-A-CB | CCOXHAMZ327HP |  | Ducted Indoor Units | [9 empty] | 23000 |  | 27000 | 19 | 11.8 | 10 | 27000 | 27000 | 100% | 1.8 | Residential | 562.5 | Yes | 2.25 | Both
212920506 | Mini/Multi Split | Orient Care | HMSV-A-CB | OUM18M410AGR30 |  | Ducted Indoor Units |  |  | 18000 | 19 |  | 12 | 10.8 |  | 19000 | 14800 | 77.89% | 18000 | 19 | 12 | 9.8 | 19000 | 13300 | 70% | 2 | Residential | 375 | Yes | 1.5 | Both
212920509 | Mini/Multi Split | Orient Care | HMSV-A-CB | OUM24M410AGR30 |  | Ducted Indoor Units |  |  | 24000 | 21.1 |  | 12.5 | 10.5 |  | 24000 | 21600 | 90% | 24000 | 21.3 | 12.5 | 9.7 | 24000 | 18000 | 75% | 1.9 | Residential | 500 | Yes | 2 | Both
212920525 | Mini/Multi Split | Orient Care | HMSV-A-CB | OUM18M410AGH30 |  | Ducted Indoor Units |  |  | 18500 | 19 |  | 11.5 | 9.8 |  | 19000 | 16000 | 84.21% | 19000 | 19 | 12 | 9.3 | 20000 | 19000 | 95% | 1.85 | Residential | 395 | Yes | 1.58 | Both
212920528 | Mini/Multi Split | Orient Care | HMSV-A-CB | OUM24M410AGH30 |  | Ducted Indoor Units |  |  | 24000 | 19 |  | 11.7 | 10.5 |  | 24000 | 24000 | 100% | 24000 | 19.4 | 12 | 9.9 | 24000 | 24000 | 100% | 1.8 | Residential | 500 | Yes | 2 | Both
212920531 | Mini/Multi Split | Orient Care | HMSV-A-CB | OUM27M410AGH30 |  | Ducted Indoor Units |  |  | 28000 | 20 |  | 11.5 | 10.1 |  | 28000 | 27000 | 96.43% | 28000 | 20 | 11.7 | 9.5 | 28000 | 25000 | 89.29% | 1.8 | Residential | 582.5 | Yes | 2.33 | Both
212920537 | Mini/Multi Split | Orient Care | HMSV-A-CB | OUM48M410AGH30 |  | Ducted Indoor Units |  |  | 48000 | 20.2 |  | 11.4 | 10.5 |  | 50000 | 36000 | 72% | 47000 | 20.9 | 11.7 | 8.9 | 49000 | 42500 | 86.73% | 2 | Residential | 980 | Yes | 3.92 | Both
212920540 | Mini/Multi Split | Orient Care | HMSV-A-CB | OUM55M410AGH30 |  | Ducted Indoor Units |  |  | 55000 | 19 |  | 10.5 | 11 |  | 55000 | 35200 | 64% | 55000 | 18.8 | 10.5 | 9.3 | 55000 | 46000 | 83.64% | 1.9 | Residential | 1145 | Yes | 4.58 | Yes
212920649 | Mini/Multi Split | Bladex | HMSV-A-CB | B20I-18SPHP1 |  | Ducted Indoor Units |  |  | 18500 | 19 |  | 11.5 | 9.8 |  | 19000 | 16000 | 84.21% | 19000 | 19 | 12 | 9.3 | 20000 | 19000 | 95% | 1.85 | Residential | 395 | Yes | 1.58 | Both
212920652 | Mini/Multi Split | Bladex | HMSV-A-CB | B30K-27SPHP1 |  | Ducted Indoor Units | [9 empty] | 23000 |  | 27000 | 19 | 11.8 | 10 | 27000 | 27000 | 100% | 1.8 | Residential | 562.5 | Yes | 2.25 | Both
212920657 | Mini/Multi Split | Bladex | HMSV-A-CB | B50G-48SPHP1 |  | Ducted Indoor Units |  |  | 48000 | 20.2 |  | 11.4 | 10.5 |  | 50000 | 36000 | 72% | 47000 | 20.9 | 11.7 | 8.9 | 49000 | 42500 | 86.73% | 2 | Residential | 980 | Yes | 3.92 | Both
212920660 | Mini/Multi Split | Bladex | HMSV-A-CB | B50A-55SPHP1 |  | Ducted Indoor Units |  |  | 55000 | 19 |  | 10.5 | 11 |  | 55000 | 35200 | 64% | 55000 | 18.8 | 10.5 | 9.3 | 55000 | 46000 | 83.64% | 1.9 | Residential | 1145 | Yes | 4.58 | Yes
212920680 | Mini/Multi Split | NOVAIR | HMSV-A-CB | LEA20MZ-2P-35SK-O* |  | Ducted Indoor Units |  |  | 18500 | 19 |  | 11.5 | 9.8 |  | 19000 | 16000 | 84.21% | 19000 | 19 | 12 | 9.3 | 20000 | 19000 | 95% | 1.85 | Residential | 395 | Yes | 1.58 | Both
212925475 | Mini/Multi Split | Mitsubishi Electric | HMSV-A-CB | MXZ-3C30NAHZ4-** |  | Ducted Indoor Units | [9 empty] | 19000 |  | 27400 | 16 | 10.3 | 8.5 | 27600 | 26800 | 97.1% | 1.75 | Residential | 570 | Yes | 2.28
212925481 | Mini/Multi Split | American Standard / Mitsubishi Electric | HMSV-A-CB | NTXMPH30A132C** |  | Ducted Indoor Units | [9 empty] | 19000 |  | 27400 | 16 | 10.3 | 8.5 | 27600 | 26800 | 97.1% | 1.75 | Residential | 570 | Yes | 2.28
212925485 | Mini/Multi Split | Trane / Mitsubishi Electric | HMSV-A-CB | NTXMPH30A132C** |  | Ducted Indoor Units | [9 empty] | 19000 |  | 27400 | 16 | 10.3 | 8.5 | 27600 | 26800 | 97.1% | 1.75 | Residential | 570 | Yes | 2.28
212928560 | Mini/Multi Split | ZERO | HRCU-A-CB | ZSOV-24HDM-US |  | Mini-Splits(Ducted) | ZDV-24HDM-US |  | 24000 | 21.5 |  | 12.6 | 11.2 |  | 24600 | 20000 | 81.3% | 23000 | 19 | 12.5 | 11.2 | 25000 | 20000 | 80% | 2.3 | Residential | 480 | Yes | 1.92 | Both
212940820 | Mini/Multi Split | CENTURY | HMSV-A-CB | A-VMH18DV-1 |  | Ducted Indoor Units |  |  | 18500 | 19 |  | 11.5 | 9.8 |  | 19000 | 16000 | 84.21% | 19000 | 19 | 12 | 9.3 | 20000 | 19000 | 95% | 1.85 | Residential | 395 | Yes | 1.58 | Both
212940824 | Mini/Multi Split | CENTURY | HMSV-A-CB | A-VMH28TV-1 |  | Ducted Indoor Units |  |  | 28000 | 20 |  | 11.5 | 10.1 |  | 28000 | 27000 | 96.43% | 28000 | 20 | 11.7 | 9.5 | 28000 | 25000 | 89.29% | 1.8 | Residential | 582.5 | Yes | 2.33 | Both
213081463 | Mini/Multi Split | Star Air Kontrol | HRCU-A-CB | SAK-12-DTMS/220V |  | Mini-Splits(Ducted) | SAK-12-DTMS/220V |  | 12000 | 21.5 |  | 12.5 | 11.5 |  | 12000 | 9300 | 77.5% | 11500 | 19 | 11.7 | 10.3 | 12000 | 8400 | 70% | 2.26 | Residential | 240 | Yes | 0.96 | Both
213082088 | Mini/Multi Split | DIAL | HRCU-A-CB | MZME18WW2P230BAJ |  | Ducted Indoor Units |  |  | 18000 | 19 |  | 11.5 | 9.6 |  | 18000 | 12700 | 70.56% | 18000 | 19 | 11.5 | 9.4 | 20200 | 18000 | 89.11% | 1.84 | Residential | 375 | Yes | 1.5 | Yes
213088007 | Mini/Multi Split | ECO AC | HMSV-A-CB | EMH-5O48BBH |  | Ducted Indoor Units |  |  | 48000 | 20.2 |  | 11.4 | 10.5 |  | 50000 | 36000 | 72% | 47000 | 20.9 | 11.7 | 8.9 | 49000 | 42500 | 86.73% | 2 | Residential | 980 | Yes | 3.92 | Both
6936995 | Mini/Multi Split | FUJITSU | HRCU-A-CB-O | AOU9RLFF |  | Mini-Splits(Non-Ducted) | AGU9RLF |  | 9000 | 26 |  | 16 | 12.6 |  | 12000 | 7500 | 62.5% | 9000 | 26 | 16 | 11.8 | 12000 | 13400 | 111.7% | 1.9 | Residential | 187.5 | Yes | 0.75 | Both
6936996 | Mini/Multi Split | FUJITSU | HRCU-A-CB-O | AOU12RLFF |  | Mini-Splits(Non-Ducted) | AGU12RLF |  | 12000 | 22.7 |  | 13.1 | 11.6 |  | 16000 | 10600 | 66.25% | 12000 | 22.7 | 13.1 | 11.2 | 16000 | 13400 | 83.75% | 1.9 | Residential | 250 | Yes | 1 | Both
6936997 | Mini/Multi Split | FUJITSU | HRCU-A-CB-O | AOU15RLFF |  | Mini-Splits(Non-Ducted) | AGU15RLF |  | 14200 | 20.3 |  | 12.5 | 11.2 |  | 18000 | 11600 | 64.44% | 14200 | 20.3 | 12.5 | 10.7 | 18000 | 18100 | 100.6% | 1.84 | Residential | 295 | Yes | 1.18 | Both
6937309 | Mini/Multi Split | FUJITSU | HRCU-A-CB-O | AOU9RLFFH |  | Mini-Splits(Non-Ducted) | AGU9RLF |  | 9000 | 26 |  | 16 | 12.4 |  | 12000 | 7500 | 62.5% | 9000 | 26 | 16 | 11.6 | 12000 | 13400 | 111.7% | 1.9 | Residential | 187.5 | Yes | 0.75 | Both
6937310 | Mini/Multi Split | FUJITSU | HRCU-A-CB-O | AOU12RLFFH |  | Mini-Splits(Non-Ducted) | AGU12RLF |  | 12000 | 22.7 |  | 13.1 | 11.3 |  | 16000 | 10600 | 66.25% | 12000 | 22.7 | 13.1 | 11 | 16000 | 13400 | 83.75% | 1.9 | Residential | 250 | Yes | 1 | Both
6937311 | Mini/Multi Split | FUJITSU | HRCU-A-CB-O | AOU15RLFFH |  | Mini-Splits(Non-Ducted) | AGU15RLF |  | 14200 | 20.3 |  | 12.5 | 11 |  | 18000 | 11600 | 64.44% | 14200 | 20.3 | 12.5 | 10.5 | 18000 | 18100 | 100.6% | 1.84 | Residential | 295 | Yes | 1.18 | Both
7091967 | Mini/Multi Split | GREE | HRCU-A-CB-O | GWH09QC-A3DNA1D/O |  | Mini-Splits(Non-Ducted) | GWH09QC-A3DN***/I |  | 9000 | 23 |  | 13 | 10.5 |  | 9900 | 6900 | 69.7% | 9000 | 23 | 13 | 9.4 | 9900 | 8700 | 87.88% | 2.03 | Residential | 187.5 | Yes | 0.75 | Yes
7091970 | Mini/Multi Split | GREE | HRCU-A-CB-O | GWH09QC-D3DNA1D/O |  | Mini-Splits(Non-Ducted) | GWH09QC-D3DN***/I |  | 9000 | 23 |  | 14 | 10.5 |  | 11000 | 7300 | 66.36% | 9000 | 23 | 14 | 8.5 | 11000 | 9000 | 81.82% | 1.97 | Residential | 187.5 | Yes | 0.75 | Yes
8033584 | Mini/Multi Split | FUJITSU | HMSV-A-CB | AOU18RLXFZH |  | Non-Ducted Indoor Units |  |  | 18000 | 21.5 |  | 13.5 | 10.3 |  | 22000 | 14200 | 64.55% | 18000 | 21.5 | 13.5 | 9.6 | 22000 | 22000 | 100% | 1.84 | Residential | 375 | Yes | 1.5 | Both
8033586 | Mini/Multi Split | FUJITSU | HMSV-A-CB | AOU24RLXFZH |  | Non-Ducted Indoor Units |  |  | 22000 | 20 |  | 13.3 | 10.3 |  | 25000 | 15400 | 61.6% | 22000 | 20 | 13.3 | 10 | 25000 | 25600 | 102.4% | 2.06 | Residential | 457.5 | Yes | 1.83 | Both
8235772 | Mini/Multi Split | C&H | HRCU-A-CB-O | GWH09QC-D3DNA1D/O |  | Mini-Splits(Non-Ducted) | GWH09QC-D3DNA1D/I |  | 9000 | 23 |  | 14 | 10.5 |  | 11000 | 7300 | 66.36% | 9000 | 23 | 14 | 8.5 | 11000 | 9000 | 81.82% | 1.97 | Residential | 187.5 | Yes | 0.75 | Yes
8235776 | Mini/Multi Split | C&H | HRCU-A-CB-O | GWH09QC-A3DNA1D/O |  | Mini-Splits(Non-Ducted) | GWH09QC-A3DNA1D/I |  | 9000 | 23 |  | 13 | 10.5 |  | 9900 | 6900 | 69.7% | 9000 | 23 | 13 | 9.4 | 9900 | 8700 | 87.88% | 2.03 | Residential | 187.5 | Yes | 0.75 | Yes
8578561 | Mini/Multi Split | YORK BY JOHNSON CONTROLS | HRCU-A-CB-O | DHX09CSB11S |  | Mini-Splits(Non-Ducted) | DHX09NWB11S |  | 9000 | 23 |  | 13 | 10.5 |  | 9900 | 6900 | 69.7% | 9000 | 23 | 13 | 9.4 | 9900 | 8700 | 87.88% | 2.03 | Residential | 187.5 | Yes | 0.75 | Yes
8578562 | Mini/Multi Split | COLEMAN BY JOHNSON CONTROLS | HRCU-A-CB-O | DHX09CSB11S |  | Mini-Splits(Non-Ducted) | DHX09NWB11S |  | 9000 | 23 |  | 13 | 10.5 |  | 9900 | 6900 | 69.7% | 9000 | 23 | 13 | 9.4 | 9900 | 8700 | 87.88% | 2.03 | Residential | 187.5 | Yes | 0.75 | Yes
8578563 | Mini/Multi Split | LUXAIRE BY JOHNSON CONTROLS | HRCU-A-CB-O | DHX09CSB11S |  | Mini-Splits(Non-Ducted) | DHX09NWB11S |  | 9000 | 23 |  | 13 | 10.5 |  | 9900 | 6900 | 69.7% | 9000 | 23 | 13 | 9.4 | 9900 | 8700 | 87.88% | 2.03 | Residential | 187.5 | Yes | 0.75 | Yes
8578564 | Mini/Multi Split | GUARDIAN BY JOHNSON CONTROLS | HRCU-A-CB-O | DHX09CSB11S |  | Mini-Splits(Non-Ducted) | DHX09NWB11S |  | 9000 | 23 |  | 13 | 10.5 |  | 9900 | 6900 | 69.7% | 9000 | 23 | 13 | 9.4 | 9900 | 8700 | 87.88% | 2.03 | Residential | 187.5 | Yes | 0.75 | Yes
8578569 | Mini/Multi Split | YORK BY JOHNSON CONTROLS | HRCU-A-CB-O | DHX09CSB21S |  | Mini-Splits(Non-Ducted) | DHX09NWB21S |  | 9000 | 23 |  | 14 | 10.5 |  | 11000 | 7300 | 66.36% | 9000 | 23 | 14 | 8.5 | 11000 | 9000 | 81.82% | 1.97 | Residential | 187.5 | Yes | 0.75 | Yes
8578570 | Mini/Multi Split | COLEMAN BY JOHNSON CONTROLS | HRCU-A-CB-O | DHX09CSB21S |  | Mini-Splits(Non-Ducted) | DHX09NWB21S |  | 9000 | 23 |  | 14 | 10.5 |  | 11000 | 7300 | 66.36% | 9000 | 23 | 14 | 8.5 | 11000 | 9000 | 81.82% | 1.97 | Residential | 187.5 | Yes | 0.75 | Yes
8578571 | Mini/Multi Split | LUXAIRE BY JOHNSON CONTROLS | HRCU-A-CB-O | DHX09CSB21S |  | Mini-Splits(Non-Ducted) | DHX09NWB21S |  | 9000 | 23 |  | 14 | 10.5 |  | 11000 | 7300 | 66.36% | 9000 | 23 | 14 | 8.5 | 11000 | 9000 | 81.82% | 1.97 | Residential | 187.5 | Yes | 0.75 | Yes
8578572 | Mini/Multi Split | GUARDIAN BY JOHNSON CONTROLS | HRCU-A-CB-O | DHX09CSB21S |  | Mini-Splits(Non-Ducted) | DHX09NWB21S |  | 9000 | 23 |  | 14 | 10.5 |  | 11000 | 7300 | 66.36% | 9000 | 23 | 14 | 8.5 | 11000 | 9000 | 81.82% | 1.97 | Residential | 187.5 | Yes | 0.75 | Yes
8639874 | Mini/Multi Split | DAIKIN | HRCU-A-CB-O | RXS09TL116 |  | Mini-Splits(Non-Ducted) | FTXS09TL116 |  | 9000 | 23 |  | 13 | 10.5 |  | 9900 | 6900 | 69.7% | 9000 | 23 | 13 | 9.4 | 9900 | 8700 | 87.88% | 2.03 | Residential | 187.5 | Yes | 0.75 | Yes
8639875 | Mini/Multi Split | DAIKIN | HRCU-A-CB-O | RXS09TL216 |  | Mini-Splits(Non-Ducted) | FTXS09TL216 |  | 9000 | 23 |  | 14 | 10.5 |  | 11000 | 7300 | 66.36% | 9000 | 23 | 14 | 8.5 | 11000 | 9000 | 81.82% | 1.97 | Residential | 187.5 | Yes | 0.75 | Yes
8641300 | Mini/Multi Split | DAIKIN | HRCU-A-CB-O | RXS09TL116 |  | Mini-Splits(Non-Ducted) | FTXS09TL116-3 |  | 9000 | 23 |  | 13 | 10.5 |  | 9900 | 6900 | 69.7% | 9000 | 23 | 13 | 9.4 | 9900 | 8700 | 87.88% | 2.03 | Residential | 187.5 | Yes | 0.75 | Yes
8641301 | Mini/Multi Split | DAIKIN | HRCU-A-CB-O | RXS09TL216 |  | Mini-Splits(Non-Ducted) | FTXS09TL216-3 |  | 9000 | 23 |  | 14 | 10.5 |  | 11000 | 7300 | 66.36% | 9000 | 23 | 14 | 8.5 | 11000 | 9000 | 81.82% | 1.97 | Residential | 187.5 | Yes | 0.75 | Yes
8657808 | Mini/Multi Split | CHAMPION | HRCU-A-CB-O | DHX09CSB11S |  | Mini-Splits(Non-Ducted) | DHX09NWB11S |  | 9000 | 23 |  | 13 | 10.5 |  | 9900 | 6900 | 69.7% | 9000 | 23 | 13 | 9.4 | 9900 | 8700 | 87.88% | 2.03 | Residential | 187.5 | Yes | 0.75 | Yes
8657812 | Mini/Multi Split | CHAMPION | HRCU-A-CB-O | DHX09CSB21S |  | Mini-Splits(Non-Ducted) | DHX09NWB21S |  | 9000 | 23 |  | 14 | 10.5 |  | 11000 | 7300 | 66.36% | 9000 | 23 | 14 | 8.5 | 11000 | 9000 | 81.82% | 1.97 | Residential | 187.5 | Yes | 0.75 | Yes
8717929 | Mini/Multi Split | LG | HMSV-A-CB | ARUN048GSS4 |  | Non-Ducted Indoor Units |  |  | 48000 | 17 |  | 10.5 | 9.5 |  | 54000 | 36000 | 66.67% | 48000 | 20 | 13.2 | 10.2 | 54500 | 39000 | 71.56% | 2.16 | Residential | 1000 | Yes | 4 | Both
8717931 | Mini/Multi Split | LG | HMSV-A-CB | ARUN038GSS4 |  | Non-Ducted Indoor Units |  |  | 38000 | 17 |  | 11.5 | 9 |  | 42000 | 33000 | 78.57% | 38000 | 20.1 | 14 | 10.6 | 51000 | 39000 | 76.47% | 2.16 | Residential | 792.5 | Yes | 3.17 | Both
8717933 | Mini/Multi Split | LG | HMSV-A-CB | ARUN038GSS4 |  | Mixed Ducted and Non-Ducted Indoor Units |  |  | 38000 | 17 |  | 11.5 | 9 |  | 42000 |  |  | 38000 | 20.1 | 14 | 10.6 | 51000 | 39000 | 76.47% | 2.16 | Residential | 792.5 | Yes | 3.17 | Both
8717934 | Mini/Multi Split | LG | HMSV-A-CB | ARUN048GSS4 |  | Mixed Ducted and Non-Ducted Indoor Units |  |  | 48000 | 17 |  | 10.5 | 9.5 |  | 54000 |  |  | 48000 | 20 | 13.2 | 10.2 | 54500 | 39000 | 71.56% | 2.16 | Residential | 1000 | Yes | 4 | Both
8779045 | Mini/Multi Split | FUJITSU | HRCU-A-CB-O | AOU18RLXFWH |  | Mini-Splits(Non-Ducted) | ASU18RLF |  | 18000 | 20 |  | 13.3 | 10.4 |  | 21600 | 14600 | 67.59% | 18000 | 20 | 13.3 | 10 | 21600 | 19000 | 87.96% | 2.18 | Residential | 375 | Yes | 1.5 | Both
8779046 | Mini/Multi Split | FUJITSU | HRCU-A-CB-O | AOU24RLXFWH |  | Mini-Splits(Non-Ducted) | ASU24RLF |  | 22000 | 19.5 |  | 12.5 | 10.5 |  | 25200 | 18000 | 71.43% | 22000 | 19.5 | 12.5 | 10.5 | 25200 | 23200 | 92.06% | 2.04 | Residential | 457.5 | Yes | 1.83 | Both
8858349 | Mini/Multi Split | MDV | HMSV-A-CB | M3OF-27HFN1-M** |  | Non-Ducted Indoor Units |  |  | 27000 | 20.4 |  | 11.5 | 10.8 |  | 27000 | 17800 | 65.93% | 27000 | 22 | 11.5 | 9.6 | 27000 | 22600 | 83.7% | 2.06 | Residential | 562.5 | Yes | 2.25 | Yes
8858350 | Mini/Multi Split | MDV | HMSV-A-CB | M4OF-36HFN1-M** |  | Non-Ducted Indoor Units |  |  | 36000 | 21.4 |  | 10.5 | 10.2 |  | 36000 | 23600 | 65.56% | 36000 | 21.4 | 10.5 | 8.6 | 36000 | 26200 | 72.78% | 1.8 | Residential | 750 | Yes | 3 | Yes
8858351 | Mini/Multi Split | MIDEA | HMSV-A-CB | MCH4U-36PHH2 |  | Non-Ducted Indoor Units |  |  | 36000 | 21.4 |  | 10.5 | 10.2 |  | 36000 | 23600 | 65.56% | 36000 | 21.4 | 10.5 | 8.6 | 36000 | 26200 | 72.78% | 1.8 | Residential | 750 | Yes | 3 | Yes
8858352 | Mini/Multi Split | MIDEA | HMSV-A-CB | MCH3U-27PHH2 |  | Non-Ducted Indoor Units |  |  | 27000 | 20.4 |  | 11.5 | 10.8 |  | 27000 | 17800 | 65.93% | 27000 | 22 | 11.5 | 9.6 | 27000 | 22600 | 83.7% | 2.06 | Residential | 562.5 | Yes | 2.25 | Yes
8908615 | Mini/Multi Split | FUJITSU | HMSV-A-CB | AOU36RLXFZH |  | Non-Ducted Indoor Units |  |  | 35200 | 20 |  | 13 | 10.3 |  | 36400 | 21400 | 58.79% | 35200 | 20.5 | 13 | 9.5 | 36400 | 36400 | 100% | 2.02 | Residential | 732.5 | Yes | 2.93 | Both
8912454 | Mini/Multi Split | FUJITSU | HRCU-A-CB-O | AOU30RLXEH |  | Mini-Splits(Non-Ducted) | ASU30RLE |  | 30000 | 18.7 |  | 12.5 | 11.8 |  | 32000 | 18900 | 59.06% | 30000 | 18.7 | 12.5 | 10 | 32000 | 30400 | 95% | 2.02 | Residential | 625 | Yes | 2.5 | Both
8977685 | Mini/Multi Split | MDV | HMSV-A-CB | M3OF-27HFN1-M* |  | Non-Ducted Indoor Units |  |  | 27000 | 22 |  | 12 | 9.8 |  | 28000 | 16800 | 60% | 27000 | 22 | 12 | 8.9 | 28000 | 20800 | 74.29% | 1.9 | Residential | 562.5 | Yes | 2.25 | Both
8977690 | Mini/Multi Split | THERMOCORE SYSTEMS | HMSV-A-CB | T322D-H236-C |  | Non-Ducted Indoor Units |  |  | 27000 | 22 |  | 12 | 9.8 |  | 28000 | 16800 | 60% | 27000 | 22 | 12 | 8.9 | 28000 | 20800 | 74.29% | 1.9 | Residential | 562.5 | Yes | 2.25 | Both
8982502 | Mini/Multi Split | KLIMAIRE | HMSV-A-CB | KMIR327-H217 |  | Non-Ducted Indoor Units |  |  | 27000 | 22 |  | 12 | 9.8 |  | 28000 | 16800 | 60% | 27000 | 22 | 12 | 8.9 | 28000 | 20800 | 74.29% | 1.9 | Residential | 562.5 | Yes | 2.25 | Both
8989588 | Mini/Multi Split | PERFECTAIRE | HMSV-A-CB | 2PAMSH27-MZO3 |  | Non-Ducted Indoor Units |  |  | 27000 | 22 |  | 12 | 9.8 |  | 28000 | 16800 | 60% | 27000 | 22 | 12 | 8.9 | 28000 | 20800 | 74.29% | 1.9 | Residential | 562.5 | Yes | 2.25 | Both
8989595 | Mini/Multi Split | COMFORTSTAR | HMSV-A-CB | CM3-27-3Z |  | Non-Ducted Indoor Units |  |  | 27000 | 22 |  | 12 | 9.8 |  | 28000 | 16800 | 60% | 27000 | 22 | 12 | 8.9 | 28000 | 20800 | 74.29% | 1.9 | Residential | 562.5 | Yes | 2.25 | Both
8993378 | Mini/Multi Split | EMI | HMSV-A-CB | MZ3H27DAA |  | Non-Ducted Indoor Units |  |  | 27000 | 22 |  | 12 | 9.8 |  | 28000 | 16800 | 60% | 27000 | 22 | 12 | 8.9 | 28000 | 20800 | 74.29% | 1.9 | Residential | 562.5 | Yes | 2.25 | Both
8994411 | Mini/Multi Split | MDV | HMSV-A-CB | M2OH-18HFN1-M |  | Non-Ducted Indoor Units |  |  | 19000 | 21.5 |  | 12.5 | 9.8 |  | 20000 | 12600 | 63% | 19000 | 21.5 | 12.5 | 9 | 20000 | 17000 | 85% | 1.9 | Residential | 395 | Yes | 1.58 | Both
8994415 | Mini/Multi Split | MDV | HMSV-A-CB | M4OH-36HFN1-M |  | Non-Ducted Indoor Units |  |  | 36000 | 21.5 |  | 13.5 | 10.5 |  | 36000 | 16800 | 46.67% | 36000 | 21.5 | 13.5 | 9.2 | 36000 | 36000 | 100% | 1.9 | Residential | 750 | Yes | 3 | Both
8996539 | Mini/Multi Split | GIBSON | HRCU-A-CB-O | GXH09(2.6)LSA4DH |  | Mini-Splits(Non-Ducted) | GHH09(2.6)LUA4DH |  | 9000 | 23 |  | 13 | 10.5 |  | 9900 | 6900 | 69.7% | 9000 | 23 | 13 | 9.4 | 9900 | 8700 | 87.88% | 2.03 | Residential | 187.5 | Yes | 0.75 | Yes
9000111 | Mini/Multi Split | PIONEER | HMSV-A-CB | YN030GMFI22M3D |  | Non-Ducted Indoor Units |  |  | 27000 | 22 |  | 12 | 9.8 |  | 28000 | 16800 | 60% | 27000 | 22 | 12 | 8.9 | 28000 | 20800 | 74.29% | 1.9 | Residential | 562.5 | Yes | 2.25 | Both
9000994 | Mini/Multi Split | GIBSON | HRCU-A-CB-O | GXH09(2.6)LSA4DH |  | Mini-Splits(Non-Ducted) | GHH09(2.6)LSA4DH |  | 9000 | 23 |  | 13 | 10.5 |  | 9900 | 6900 | 69.7% | 9000 | 23 | 13 | 9.4 | 9900 | 8700 | 87.88% | 2.03 | Residential | 187.5 | Yes | 0.75 | Yes
9000997 | Mini/Multi Split | GIBSON | HRCU-A-CB-O | GXH09(2.6)LSK4DH |  | Mini-Splits(Non-Ducted) | GHH09(2.6)LUK4DH |  | 9000 | 23 |  | 14 | 10.5 |  | 11000 | 7300 | 66.36% | 9000 | 23 | 14 | 8.5 | 11000 | 9000 | 81.82% | 1.97 | Residential | 187.5 | Yes | 0.75 | Yes
9101137 | Mini/Multi Split | GARRISON | HMSV-A-CB | 3554191 |  | Non-Ducted Indoor Units |  |  | 27000 | 22 |  | 12 | 9.8 |  | 28000 | 16800 | 60% | 27000 | 22 | 12 | 8.9 | 28000 | 20800 | 74.29% | 1.9 | Residential | 562.5 | Yes | 2.25 | Both
9101401 | Mini/Multi Split | MDV | HRCU-A-CB-O | MOBA30-09HFN1-MT0W |  | Mini-Splits(Non-Ducted) | CS11M-09HRFN1-MX0W(A) |  | 9000 | 23.5 |  | 14.9 | 10.8 |  | 9800 | 5800 | 59.18% | 9000 | 21.8 | 14.9 | 9.3 | 9800 | 7300 | 74.49% | 1.83 | Residential | 187.5 | Yes | 0.75 | Both
9101402 | Mini/Multi Split | MDV | HRCU-A-CB-O | MOB30-12HFN1-MT0W |  | Mini-Splits(Non-Ducted) | CS11M-12HRFN1-MU5W |  | 12000 | 22.7 |  | 13.7 | 11 |  | 12000 | 7700 | 64.17% | 12000 | 22.3 | 13.7 | 8.8 | 12000 | 8400 | 70% | 1.78 | Residential | 250 | Yes | 1 | Both
9102073 | Mini/Multi Split | GREE | HRCU-A-CB-O | GWH18YE-D3DNA1A/O |  | Mini-Splits(Non-Ducted) | GWH18YE-D3DN***/I |  | 18000 | 24.5 |  | 13.5 | 12 |  | 18000 | 14200 | 78.89% | 18000 | 22 | 13.5 | 10 | 18000 | 20000 | 111.1% | 1.8 | Residential | 375 | Yes | 1.5 | Yes
9102074 | Mini/Multi Split | GREE | HRCU-A-CB-O | GWH18YE-D3DNA1A/O |  | Mini-Splits(Non-Ducted) | GWH18QE-D3DN***/I |  | 18000 | 24.5 |  | 13.5 | 12 |  | 18000 | 14200 | 78.89% | 18000 | 22 | 13.5 | 10 | 18000 | 20000 | 111.1% | 1.8 | Residential | 375 | Yes | 1.5 | Yes
9102793 | Mini/Multi Split | GREE | HRCU-A-CB-O | GWH24YE-D3DNA1A/O |  | Mini-Splits(Non-Ducted) | GWH24YE-D3DN***/I |  | 22000 | 21.5 |  | 13 | 12 |  | 24000 | 15500 | 64.58% | 22000 | 21.5 | 13 | 9.5 | 24000 | 24000 | 100% | 1.9 | Residential | 457.5 | Yes | 1.83 | Yes
9102794 | Mini/Multi Split | GREE | HRCU-A-CB-O | GWH24YE-D3DNA1A/O |  | Mini-Splits(Non-Ducted) | GWH24QE-D3DN***/I |  | 22000 | 21.5 |  | 13 | 12 |  | 24000 | 15500 | 64.58% | 22000 | 21.5 | 13 | 9.5 | 24000 | 24000 | 100% | 1.9 | Residential | 457.5 | Yes | 1.83 | Yes
9108745 | Mini/Multi Split | TOSOT | HRCU-A-CB-O | TW09HQ2C2DO |  | Mini-Splits(Non-Ducted) | TW09HQ2C2DI |  | 9000 | 23 |  | 14 | 10.5 |  | 11000 | 7300 | 66.36% | 9000 | 23 | 14 | 8.5 | 11000 | 9000 | 81.82% | 1.97 | Residential | 187.5 | Yes | 0.75 | Yes
9114294 | Mini/Multi Split | GREE | HRCU-A-CB-O | GWH18YE-D3DNA1A/O |  | Mini-Splits(Non-Ducted) | GWH18AAE-D3DN***/I |  | 18000 | 24.5 |  | 13.5 | 12 |  | 18000 | 14200 | 78.89% | 18000 | 22 | 13.5 | 10 | 18000 | 20000 | 111.1% | 1.8 | Residential | 375 | Yes | 1.5 | Yes
9116196 | Mini/Multi Split | GREE | HRCU-A-CB-O | GWH12YD-D3DNA1A/O |  | Mini-Splits(Non-Ducted) | GWH12YD-D3DN***/I |  | 12000 | 30.5 |  | 15.3 | 14 |  | 12200 | 8100 | 66.39% | 12000 | 24 | 14 | 8.5 | 12200 | 13000 | 106.6% | 1.91 | Residential | 250 | Yes | 1 | No
9116197 | Mini/Multi Split | GREE | HRCU-A-CB-O | GWH12YD-D3DNA1A/O |  | Mini-Splits(Non-Ducted) | GWH12QD-D3DN***/I |  | 12000 | 30.5 |  | 15.3 | 14 |  | 12200 | 8300 | 68.03% | 12000 | 24 | 14 | 8.5 | 12200 | 12000 | 98.36% | 1.91 | Residential | 250 | Yes | 1 | Yes
9118473 | Mini/Multi Split | CARRIER | HMSV-A-CB | 38MGRQ36D--3 |  | Non-Ducted Indoor Units |  |  | 36000 | 21.5 |  | 13.5 | 10.5 |  | 36000 | 16800 | 46.67% | 36000 | 21.5 | 13.5 | 9.2 | 36000 | 36000 | 100% | 1.9 | Residential | 750 | Yes | 3 | Both
9118474 | Mini/Multi Split | BRYANT | HMSV-A-CB | 38MGRQ36D--3 |  | Non-Ducted Indoor Units |  |  | 36000 | 21.5 |  | 13.5 | 10.5 |  | 36000 | 16800 | 46.67% | 36000 | 21.5 | 13.5 | 9.2 | 36000 | 36000 | 100% | 1.9 | Residential | 750 | Yes | 3 | Both
9119139 | Mini/Multi Split | C&H | HRCU-A-CB-O | CH09VCT230VO |  | Mini-Splits(Non-Ducted) | CH09VCT230VI |  | 9000 | 23 |  | 14 | 10.5 |  | 11000 | 7300 | 66.36% | 9000 | 23 | 14 | 8.5 | 11000 | 9000 | 81.82% | 1.97 | Residential | 187.5 | Yes | 0.75 | Yes
9119143 | Mini/Multi Split | C&H | HRCU-A-CB-O | CH09VCT115VO |  | Mini-Splits(Non-Ducted) | CH09VCT115VI |  | 9000 | 23 |  | 13 | 10.5 |  | 9900 | 6900 | 69.7% | 9000 | 23 | 13 | 9.4 | 9900 | 8700 | 87.88% | 2.03 | Residential | 187.5 | Yes | 0.75 | Yes
9123256 | Mini/Multi Split | GREE | HRCU-A-CB-O | GWH24YE-D3DNA1A/O |  | Mini-Splits(Non-Ducted) | GWH24AAE-D3DN***/I |  | 22000 | 21.5 |  | 13 | 12 |  | 24000 | 15500 | 64.58% | 22000 | 21.5 | 13 | 9.5 | 24000 | 24000 | 100% | 1.9 | Residential | 457.5 | Yes | 1.83 | Yes
9150123 | Mini/Multi Split | TRANE | HRCU-A-CB-O | 4TXK3812A10NU** |  | Mini-Splits(Non-Ducted) | 4MXW3812A10NU** |  | 12000 | 30.5 |  | 15.3 | 14 |  | 12200 | 8100 | 66.39% | 12000 | 24 | 14 | 8.5 | 12200 | 13000 | 106.6% | 1.91 | Residential | 250 | Yes | 1 | No
9150124 | Mini/Multi Split | AMERICAN STANDARD | HRCU-A-CB-O | 4TXK3812A10NU** |  | Mini-Splits(Non-Ducted) | 4MXW3812A10NU** |  | 12000 | 30.5 |  | 15.3 | 14 |  | 12200 | 8100 | 66.39% | 12000 | 24 | 14 | 8.5 | 12200 | 13000 | 106.6% | 1.91 | Residential | 250 | Yes | 1 | No
9150125 | Mini/Multi Split | TRANE | HRCU-A-CB-O | 4TXK3818A10NU** |  | Mini-Splits(Non-Ducted) | 4MXW3818A10NU** |  | 18000 | 24.5 |  | 13.5 | 12 |  | 18000 | 14200 | 78.89% | 18000 | 22 | 13.5 | 10 | 18000 | 20000 | 111.1% | 1.8 | Residential | 375 | Yes | 1.5 | Yes
9150126 | Mini/Multi Split | AMERICAN STANDARD | HRCU-A-CB-O | 4TXK3818A10NU** |  | Mini-Splits(Non-Ducted) | 4MXW3818A10NU** |  | 18000 | 24.5 |  | 13.5 | 12 |  | 18000 | 14200 | 78.89% | 18000 | 22 | 13.5 | 10 | 18000 | 20000 | 111.1% | 1.8 | Residential | 375 | Yes | 1.5 | Yes
9150127 | Mini/Multi Split | TRANE | HRCU-A-CB-O | 4TXK3824A10NU** |  | Mini-Splits(Non-Ducted) | 4MXW3824A10NU** |  | 22000 | 21.5 |  | 13 | 12 |  | 24000 | 15500 | 64.58% | 22000 | 21.5 | 13 | 9.5 | 24000 | 24000 | 100% | 1.9 | Residential | 457.5 | Yes | 1.83 | Yes
9150128 | Mini/Multi Split | AMERICAN STANDARD | HRCU-A-CB-O | 4TXK3824A10NU** |  | Mini-Splits(Non-Ducted) | 4MXW3824A10NU** |  | 22000 | 21.5 |  | 13 | 12 |  | 24000 | 15500 | 64.58% | 22000 | 21.5 | 13 | 9.5 | 24000 | 24000 | 100% | 1.9 | Residential | 457.5 | Yes | 1.83 | Yes
9680947 | Mini/Multi Split | DIRECT AIR | HRCU-A-CB-O | MOBA30-09HFN1-MT0W |  | Mini-Splits(Non-Ducted) | CS11M-09HRFN1-MX0W(A) |  | 9000 | 23.5 |  | 14.9 | 10.8 |  | 9800 | 5800 | 59.18% | 9000 | 21.8 | 14.9 | 9.3 | 9800 | 7300 | 74.49% | 1.83 | Residential | 187.5 | Yes | 0.75 | Both
9680948 | Mini/Multi Split | DIRECT AIR | HRCU-A-CB-O | MOB30-12HFN1-MT0W |  | Mini-Splits(Non-Ducted) | CS11M-12HRFN1-MU5W |  | 12000 | 22.7 |  | 13.7 | 11 |  | 12000 | 7700 | 64.17% | 12000 | 22.3 | 13.7 | 8.8 | 12000 | 8400 | 70% | 1.78 | Residential | 250 | Yes | 1 | Both
9944776 | Mini/Multi Split | GREE | HRCU-A-CB-O | GWH12YD-D3DNA1A/O |  | Mini-Splits(Non-Ducted) | GWH12AAD-D3DN***/I |  | 12000 | 30.5 |  | 15.3 | 14 |  | 12200 | 8300 | 68.03% | 12000 | 24 | 14 | 8.5 | 12200 | 12000 | 98.36% | 1.91 | Residential | 250 | Yes | 1 | Yes
9951750 | Mini/Multi Split | GAIR | HMSV-A-CB | G3OF-27HFN1-M |  | Non-Ducted Indoor Units |  |  | 27000 | 22 |  | 12 | 9.8 |  | 28000 | 16800 | 60% | 27000 | 22 | 12 | 8.9 | 28000 | 20800 | 74.29% | 1.9 | Residential | 562.5 | Yes | 2.25 | Both
9956331 | Mini/Multi Split | GREE | HRCU-A-CB-O | VIR09HP230V1BO |  | Mini-Splits(Non-Ducted) | VIR09HP230V1BH |  | 9000 | 23 |  | 14 | 10.5 |  | 11000 | 7300 | 66.36% | 9000 | 23 | 14 | 8.5 | 11000 | 9000 | 81.82% | 1.97 | Residential | 187.5 | Yes | 0.75 | Yes
9967099 | Mini/Multi Split | YONAN | HMSV-A-CB | YBO-30HRN1 |  | Non-Ducted Indoor Units |  |  | 27000 | 22 |  | 12 | 9.8 |  | 28000 | 16800 | 60% | 27000 | 22 | 12 | 8.9 | 28000 | 20800 | 74.29% | 1.9 | Residential | 562.5 | Yes | 2.25 | Both
9993639 | Mini/Multi Split | TK'S | HMSV-A-CB | Y2OD-30HFN1 |  | Non-Ducted Indoor Units |  |  | 27000 | 22 |  | 12 | 9.8 |  | 28000 | 16800 | 60% | 27000 | 22 | 12 | 8.9 | 28000 | 20800 | 74.29% | 1.9 | Residential | 562.5 | Yes | 2.25 | Both
10056169 | Mini/Multi Split | LENNOX | HRCU-A-CB-O | MPB009S4S-1P |  | Mini-Splits(Non-Ducted) | MWMA009S4-1P |  | 9000 | 23.5 |  | 14.9 | 10.8 |  | 9800 | 5800 | 59.18% | 9000 | 21.8 | 14.9 | 9.3 | 9800 | 7300 | 74.49% | 1.83 | Residential | 187.5 | Yes | 0.75 | Both
10056170 | Mini/Multi Split | LENNOX | HRCU-A-CB-O | MPB009S4S-1P |  | Mini-Splits(Non-Ducted) | MWMA009S4-2P |  | 9000 | 23.5 |  | 14.9 | 10.8 |  | 9800 | 5800 | 59.18% | 9000 | 21.8 | 14.9 | 9.3 | 9800 | 7300 | 74.49% | 1.83 | Residential | 187.5 | Yes | 0.75 | Both
10056171 | Mini/Multi Split | LENNOX | HRCU-A-CB-O | MPB012S4S-1P |  | Mini-Splits(Non-Ducted) | MWMA012S4-1P |  | 12000 | 22.7 |  | 13.7 | 11 |  | 12000 | 7700 | 64.17% | 12000 | 22.3 | 13.7 | 8.8 | 12000 | 8400 | 70% | 1.78 | Residential | 250 | Yes | 1 | Both
10056172 | Mini/Multi Split | LENNOX | HRCU-A-CB-O | MPB012S4S-1P |  | Mini-Splits(Non-Ducted) | MWMA012S4-2P |  | 12000 | 22.7 |  | 13.7 | 11 |  | 12000 | 7700 | 64.17% | 12000 | 22.3 | 13.7 | 8.8 | 12000 | 8400 | 70% | 1.78 | Residential | 250 | Yes | 1 | Both
10062018 | Mini/Multi Split | TOSOT | HRCU-A-CB-O | TW09HQ3D6DO |  | Mini-Splits(Non-Ducted) | TW09HQ3D6DI |  | 9000 | 38 |  | 16.5 | 15 |  | 9000 | 8000 | 88.89% | 9000 | 27 | 16.6 | 11 | 9000 | 13000 | 144.4% | 1.91 | Residential | 187.5 | Yes | 0.75 | Yes
10062019 | Mini/Multi Split | TOSOT | HRCU-A-CB-O | TW12HQ3D6DO |  | Mini-Splits(Non-Ducted) | TW12HQ3D6DI |  | 12000 | 30.5 |  | 15.3 | 14 |  | 12200 | 8100 | 66.39% | 12000 | 24 | 14 | 8.5 | 12200 | 13000 | 106.6% | 1.91 | Residential | 250 | Yes | 1 | No
10062020 | Mini/Multi Split | TOSOT | HRCU-A-CB-O | TW18HQ3D6DO |  | Mini-Splits(Non-Ducted) | TW18HQ3D6DI |  | 18000 | 24.5 |  | 13.5 | 12 |  | 18000 | 14200 | 78.89% | 18000 | 22 | 13.5 | 10 | 18000 | 20000 | 111.1% | 1.8 | Residential | 375 | Yes | 1.5 | Yes
10062021 | Mini/Multi Split | TOSOT | HRCU-A-CB-O | TW24HQ3D6DO |  | Mini-Splits(Non-Ducted) | TW24HQ3D6DI |  | 22000 | 21.5 |  | 13 | 12 |  | 24000 | 15500 | 64.58% | 22000 | 21.5 | 13 | 9.5 | 24000 | 24000 | 100% | 1.9 | Residential | 457.5 | Yes | 1.83 | Yes
10070561 | Mini/Multi Split | LG | HMSR-A-CB | ARUB060GSS4 |  | Non-Ducted Indoor Units |  |  | 60000 | 18.9 |  | 10 | 10.9 |  | 64000 | 42500 | 66.41% | 60000 | 23 | 13 | 10 | 67000 | 50000 | 74.63% | 1.83 | Residential | 1250 | Yes | 5 | Yes
10070562 | Mini/Multi Split | LG | HMSV-A-CB | ARUN024GSS4 |  | Non-Ducted Indoor Units |  |  | 24000 | 17 |  | 10.7 | 10 |  | 27000 | 18900 | 70% | 24000 | 18.15 | 14.8 | 10.2 | 31200 | 26200 | 83.97% | 2.16 | Residential | 500 | Yes | 2 | Both
10102524 | Mini/Multi Split | HISENSE | HRCU-A-CB-O | AS-09UR3SXE00 |  | Mini-Splits(Non-Ducted) | AS-09UR3SXE**00 |  | 9000 | 28 |  | 16.1 | 12.5 |  | 10500 | 6500 | 61.9% | 9000 | 27.5 | 15.5 | 10 | 10000 | 7000 | 70% | 2.1 | Residential | 187.5 | Yes | 0.75 | Both
10102525 | Mini/Multi Split | HISENSE | HRCU-A-CB-O | AS-12UR3SXA00 |  | Mini-Splits(Non-Ducted) | AS-12UR3SXA**00 |  | 12000 | 25 |  | 15.4 | 12 |  | 13000 | 7000 | 53.85% | 12000 | 23.5 | 15.4 | 9.8 | 12000 | 8400 | 70% | 1.75 | Residential | 250 | Yes | 1 | Both
10147097 | Mini/Multi Split | SAMSUNG | HMSV-A-CB | AM060MXMDCH |  | Non-Ducted Indoor Units |  |  | 60000 | 20.6 |  | 11.2 | 11.5 |  | 66000 | 43000 | 65.15% | 60000 | 19 | 11.2 | 9.8 | 66000 | 47000 | 71.21% | 2 | Residential | 1250 | Yes | 5 | Yes
10149900 | Mini/Multi Split | GREE | HRCU-A-CB-O | SAP09HP230V1AO |  | Mini-Splits(Non-Ducted) | SAP09HP230V1AH |  | 9000 | 38 |  | 16.5 | 15 |  | 9000 | 8000 | 88.89% | 9000 | 27 | 16.6 | 11 | 9000 | 13000 | 144.4% | 1.91 | Residential | 187.5 | Yes | 0.75 | Yes
10149903 | Mini/Multi Split | GREE | HRCU-A-CB-O | SAP12HP230V1AO |  | Mini-Splits(Non-Ducted) | SAP12HP230V1AH |  | 12000 | 30.5 |  | 15.3 | 14 |  | 12200 | 8100 | 66.39% | 12000 | 24 | 14 | 8.5 | 12200 | 13000 | 106.6% | 1.91 | Residential | 250 | Yes | 1 | No
10157570 | Mini/Multi Split | GREE | HRCU-A-CB-O | SAP18HP230V1AO |  | Mini-Splits(Non-Ducted) | SAP18HP230V1AH |  | 18000 | 24.5 |  | 13.5 | 12 |  | 18000 | 14200 | 78.89% | 18000 | 22 | 13.5 | 10 | 18000 | 20000 | 111.1% | 1.8 | Residential | 375 | Yes | 1.5 | Yes
10157571 | Mini/Multi Split | GREE | HRCU-A-CB-O | SAP24HP230V1AO |  | Mini-Splits(Non-Ducted) | SAP24HP230V1AH |  | 22000 | 21.5 |  | 13 | 12 |  | 24000 | 15500 | 64.58% | 22000 | 21.5 | 13 | 9.5 | 24000 | 24000 | 100% | 1.9 | Residential | 457.5 | Yes | 1.83 | Yes
10203163 | Mini/Multi Split | GREE | HRCU-A-CB-O | GWH24YE-D3DNA1A/O |  | Mini-Splits(Non-Ducted) | GWH24ACE-D3DN***/I |  | 22000 | 21.5 |  | 13 | 12 |  | 24000 | 15500 | 64.58% | 22000 | 21.5 | 13 | 9.5 | 24000 | 24000 | 100% | 1.9 | Residential | 457.5 | Yes | 1.83 | Yes
10208229 | Mini/Multi Split | PANASONIC | HMSV-A-CB | CU-2E18SBU-5 |  | Non-Ducted Indoor Units |  |  | 16700 | 19 |  | 12.55 | 10 |  | 20200 | 17400 | 86.14% | 16700 | 19 | 12.55 | 9.1 | 20200 | 16800 | 83.17% | 1.82 | Residential | 347.5 | Yes | 1.39 | Yes
10221175 | Mini/Multi Split | FRIEDRICH | HRCU-A-CB-O | MRAD09Y1J |  | Mini-Splits(Non-Ducted) | MWAD09Y1J |  | 9000 | 23 |  | 13 | 10.5 |  | 9900 | 6900 | 69.7% | 9000 | 23 | 13 | 9.4 | 9900 | 8700 | 87.88% | 2.03 | Residential | 187.5 | Yes | 0.75 | Yes
10221199 | Mini/Multi Split | PANASONIC | HMSV-A-CB | CU-3E19RBU-5 |  | Non-Ducted Indoor Units |  |  | 19000 | 22 |  | 12.55 | 10.5 |  | 26000 | 20800 | 80% | 19000 | 22 | 12.55 | 10.1 | 26000 | 18900 | 72.69% | 1.88 | Residential | 395 | Yes | 1.58 | Yes
10221204 | Mini/Multi Split | PANASONIC | HMSV-A-CB | CU-4E24RBU-5 |  | Non-Ducted Indoor Units |  |  | 24000 | 22 |  | 12.55 | 10 |  | 37800 | 28000 | 74.07% | 31400 | 22 | 12.55 | 9.1 | 30000 | 21200 | 70.67% | 2.3 | Residential | 655 | Yes | 2.62 | Yes
10268751 | Mini/Multi Split | HISENSE | HRCU-A-CB-O | AS-09UR3SXE00 |  | Mini-Splits(Non-Ducted) | AS-09UR3SXETG00 |  | 9000 | 28 |  | 16.1 | 12.5 |  | 10500 | 6500 | 61.9% | 9000 | 27.5 | 15.5 | 10 | 10000 | 7000 | 70% | 2.1 | Residential | 187.5 | Yes | 0.75 | Both
10271658 | Mini/Multi Split | LG | HMSV-A-CB | ARUN024GSS4 |  | Mixed Ducted and Non-Ducted Indoor Units |  |  | 24000 | 16.4 |  | 11.45 | 9.3 |  | 27000 |  |  | 24000 | 18.15 | 14.8 | 10.2 | 31200 | 26200 | 83.97% | 2.16 | Residential | 500 | Yes | 2 | Both
10271659 | Mini/Multi Split | LG | HMSR-A-CB | ARUB060GSS4 |  | Mixed Ducted and Non-Ducted Indoor Units |  |  | 60000 | 17.7 |  | 10 | 10.45 |  | 64000 |  |  | 60000 | 19.6 | 11.5 | 9.55 | 67000 | 50000 | 74.63% | 1.83 | Residential | 1250 | Yes | 5 | Yes
10272500 | Mini/Multi Split | AIR-CON | HRCU-A-CB-O | ABZCI4H4S09 |  | Mini-Splits(Non-Ducted) | ABZEM4H4S09 |  | 9000 | 28 |  | 16.1 | 12.5 |  | 10500 | 6500 | 61.9% | 9000 | 27.5 | 15.5 | 10 | 10000 | 7000 | 70% | 2.1 | Residential | 187.5 | Yes | 0.75 | Both
10272501 | Mini/Multi Split | AIR-CON | HRCU-A-CB-O | ABZCI4H4S12 |  | Mini-Splits(Non-Ducted) | ABZEM4H4S12 |  | 12000 | 25 |  | 15.4 | 12 |  | 13000 | 7000 | 53.85% | 12000 | 23.5 | 15.4 | 9.8 | 12000 | 8400 | 70% | 1.75 | Residential | 250 | Yes | 1 | Both
10277684 | Mini/Multi Split | BOREAL | HRCU-A-CB-O | EQX09HPJ1OB |  | Mini-Splits(Non-Ducted) | EQX09HPJ1IB |  | 9000 | 23 |  | 14 | 10.5 |  | 11000 | 7300 | 66.36% | 9000 | 23 | 14 | 8.5 | 11000 | 9000 | 81.82% | 1.97 | Residential | 187.5 | Yes | 0.75 | Yes
10277956 | Mini/Multi Split | MANUFLOW | HRCU-A-CB-O | AS-09UR3SXEDJ(O) |  | Mini-Splits(Non-Ducted) | AS-09UR3SXEDJ(I) |  | 9000 | 28 |  | 16.1 | 12.5 |  | 10500 | 6500 | 61.9% | 9000 | 27.5 | 15.5 | 10 | 10000 | 7000 | 70% | 2.1 | Residential | 187.5 | Yes | 0.75 | Both
10277957 | Mini/Multi Split | MANUFLOW | HRCU-A-CB-O | AS-12UR3SXADJ(O) |  | Mini-Splits(Non-Ducted) | AS-12UR3SXADJ(I) |  | 12000 | 25 |  | 15.4 | 12 |  | 13000 | 7000 | 53.85% | 12000 | 23.5 | 15.4 | 9.8 | 12000 | 8400 | 70% | 1.75 | Residential | 250 | Yes | 1 | Both
10300061 | Mini/Multi Split | GOODMAN | HMSV-A-CB | MST273E21MCAA |  | Non-Ducted Indoor Units |  |  | 27000 | 22 |  | 12 | 9.8 |  | 28000 | 16800 | 60% | 27000 | 22 | 12 | 8.9 | 28000 | 20800 | 74.29% | 1.9 | Residential | 562.5 | Yes | 2.25 | Both
10306426 | Mini/Multi Split | DIRECT AIR | HRCU-A-CB-O | DIR-09HP28-TQO |  | Mini-Splits(Non-Ducted) | DIR-09HP28-TQI |  | 9000 | 28 |  | 16.1 | 12.5 |  | 10500 | 6500 | 61.9% | 9000 | 27.5 | 15.5 | 10 | 10000 | 7000 | 70% | 2.1 | Residential | 187.5 | Yes | 0.75 | Both
10306427 | Mini/Multi Split | DIRECT AIR | HRCU-A-CB-O | DIR-12HP28-TQO |  | Mini-Splits(Non-Ducted) | DIR-12HP28-TQI |  | 12000 | 25 |  | 15.4 | 12 |  | 13000 | 7000 | 53.85% | 12000 | 23.5 | 15.4 | 9.8 | 12000 | 8400 | 70% | 1.75 | Residential | 250 | Yes | 1 | Both
10318077 | Mini/Multi Split | GREE | HRCU-A-CB-O | GWH09ACD-D3DNA1A/O |  | Mini-Splits(Non-Ducted) | GWH09ACD-D3DN***/I |  | 9000 | 38 |  | 16.5 | 15 |  | 9000 | 8000 | 88.89% | 9000 | 27 | 16.6 | 11 | 9000 | 13000 | 144.4% | 1.91 | Residential | 187.5 | Yes | 0.75 | Yes
10318078 | Mini/Multi Split | GREE | HRCU-A-CB-O | GWH12YD-D3DNA1A/O |  | Mini-Splits(Non-Ducted) | GWH12ACD-D3DN***/I |  | 12000 | 30.5 |  | 15.3 | 14 |  | 12200 | 8100 | 66.39% | 12000 | 24 | 14 | 8.5 | 12200 | 13000 | 106.6% | 1.91 | Residential | 250 | Yes | 1 | No
10318079 | Mini/Multi Split | GREE | HRCU-A-CB-O | GWH18YE-D3DNA1A/O |  | Mini-Splits(Non-Ducted) | GWH18ACE-D3DN***/I |  | 18000 | 24.5 |  | 13.5 | 12 |  | 18000 | 14200 | 78.89% | 18000 | 22 | 13.5 | 10 | 18000 | 20000 | 111.1% | 1.8 | Residential | 375 | Yes | 1.5 | Yes
10327038 | Mini/Multi Split | TGM | HMSV-A-CB | MMCUT27AS3 |  | Non-Ducted Indoor Units |  |  | 27000 | 22 |  | 12 | 9.8 |  | 28000 | 16800 | 60% | 27000 | 22 | 12 | 8.9 | 28000 | 20800 | 74.29% | 1.9 | Residential | 562.5 | Yes | 2.25 | Both
10327039 | Mini/Multi Split | CLASSIC | HMSV-A-CB | MMCUC27AS3 |  | Non-Ducted Indoor Units |  |  | 27000 | 22 |  | 12 | 9.8 |  | 28000 | 16800 | 60% | 27000 | 22 | 12 | 8.9 | 28000 | 20800 | 74.29% | 1.9 | Residential | 562.5 | Yes | 2.25 | Both
10445372 | Mini/Multi Split | LG | HMSV-A-CB | LMU180HHV |  | Non-Ducted Indoor Units |  |  | 18000 | 21 |  | 13.5 | 10 |  | 22000 | 14700 | 66.82% | 18000 | 21 | 13.5 | 9.2 | 22000 | 19800 | 90% | 1.83 | Residential | 375 | Yes | 1.5 | Both
10445374 | Mini/Multi Split | LG | HMSV-A-CB | LMU240HHV |  | Non-Ducted Indoor Units |  |  | 24000 | 21 |  | 13.5 | 10.7 |  | 26000 | 17400 | 66.92% | 24000 | 21 | 13.5 | 9.8 | 26000 | 22000 | 84.62% | 1.83 | Residential | 500 | Yes | 2 | Both
10445376 | Mini/Multi Split | LG | HMSV-A-CB | LMU300HHV |  | Non-Ducted Indoor Units |  |  | 28400 | 20 |  | 12.5 | 11 |  | 28600 | 18900 | 66.08% | 28400 | 20 | 12.5 | 9.8 | 28600 | 24000 | 83.92% | 1.85 | Residential | 592.5 | Yes | 2.37 | Both
10514710 | Mini/Multi Split | LG | HMSV-A-CB | ARUN060GSS4 |  | Non-Ducted Indoor Units |  |  | 60000 | 18.9 |  | 10 | 10.9 |  | 64000 | 42500 | 66.41% | 60000 | 23 | 13 | 10 | 66000 | 50000 | 75.76% | 1.83 | Residential | 1250 | Yes | 5 | Yes
10516995 | Mini/Multi Split | LG | HMSV-A-CB | ARUN060GSS4 |  | Mixed Ducted and Non-Ducted Indoor Units |  |  | 60000 | 17.7 |  | 10 | 10.45 |  | 64000 |  |  | 60000 | 19.6 | 11.5 | 9.55 | 66500 | 50000 | 75.19% | 1.83 | Residential | 1250 | Yes | 5 | Yes
10516996 | Mini/Multi Split | LG | HMSV-A-CB | LMU180HHV |  | Mixed Ducted and Non-Ducted Indoor Units |  |  | 17200 | 19.25 |  | 12.75 | 9.5 |  | 22000 | 14700 | 66.82% | 17200 | 19.25 | 12.75 | 8.9 | 22000 | 19800 | 90% | 1.83 | Residential | 357.5 | Yes | 1.43 | Both
10516997 | Mini/Multi Split | LG | HMSV-A-CB | LMU240HHV |  | Mixed Ducted and Non-Ducted Indoor Units |  |  | 22000 | 19 |  | 12.5 | 9.85 |  | 25000 | 16300 | 65.2% | 22000 | 19 | 12.6 | 9.5 | 25000 | 21800 | 87.2% | 1.83 | Residential | 457.5 | Yes | 1.83 | Both
10525928 | Mini/Multi Split | LG | HMSV-A-CB | LMU300HHV |  | Mixed Ducted and Non-Ducted Indoor Units |  |  | 26400 | 18.75 |  | 11.5 | 10.25 |  | 27800 | 18300 | 65.83% | 26400 | 18.75 | 12.1 | 9.5 | 27800 | 23600 | 84.89% | 1.85 | Residential | 550 | Yes | 2.2 | Both
10531403 | Mini/Multi Split | AC PRO.COM | HRCU-A-CB-O | AWH09QC-A3DNA1D/O |  | Mini-Splits(Non-Ducted) | AWH09QC-A3DNA3D/I |  | 9000 | 23 |  | 13 | 10.5 |  | 9900 | 6900 | 69.7% | 9000 | 23 | 13 | 9.4 | 9900 | 8700 | 87.88% | 2.03 | Residential | 187.5 | Yes | 0.75 | Yes
10531405 | Mini/Multi Split | AC PRO.COM | HRCU-A-CB-O | AWH09QC-D3DNA1D/O |  | Mini-Splits(Non-Ducted) | AWH09QC-D3DNA3D/I |  | 9000 | 23 |  | 14 | 10.5 |  | 11000 | 7300 | 66.36% | 9000 | 23 | 14 | 8.5 | 11000 | 9000 | 81.82% | 1.97 | Residential | 187.5 | Yes | 0.75 | Yes
10567390 | Mini/Multi Split | LG | HRCU-A-CB-O | LSU180HSV5 |  | Mini-Splits(Non-Ducted) | LAN180HSV5 |  | 18000 | 21.5 |  | 12.6 | 10.2 |  | 21600 | 13000 | 60.19% | 18000 | 22 | 12.55 | 9.5 | 21600 | 15200 | 70.37% | 1.8 | Residential | 375 | Yes | 1.5 | Both
10567391 | Mini/Multi Split | LG | HRCU-A-CB-O | LSU180HSV5 |  | Mini-Splits(Non-Ducted) | LSN180HSV5 |  | 18000 | 21.5 |  | 12.6 | 10.2 |  | 21600 | 13000 | 60.19% | 18000 | 22 | 12.55 | 9.5 | 21600 | 15200 | 70.37% | 1.8 | Residential | 375 | Yes | 1.5 | Both
10567392 | Mini/Multi Split | LG | HRCU-A-CB-O | LGU181HSV3 |  | Mini-Splits(Non-Ducted) | LGN181HSV3 |  | 18000 | 21.5 |  | 12.6 | 10.2 |  | 21600 | 13000 | 60.19% | 18000 | 22 | 12.55 | 9.5 | 21600 | 15200 | 70.37% | 1.8 | Residential | 375 | Yes | 1.5 | Both
10567393 | Mini/Multi Split | LG | HRCU-A-CB-O | LSU090HSV5 |  | Mini-Splits(Non-Ducted) | LAN090HSV5 |  | 9000 | 23.5 |  | 14.5 | 11.3 |  | 10900 | 6600 | 60.55% | 9000 | 23.2 | 14.5 | 10.2 | 10900 | 7700 | 70.64% | 1.8 | Residential | 187.5 | Yes | 0.75 | Both
10567394 | Mini/Multi Split | LG | HRCU-A-CB-O | LSU090HSV5 |  | Mini-Splits(Non-Ducted) | LSN090HSV5 |  | 9000 | 23.5 |  | 14.5 | 11.3 |  | 10900 | 6600 | 60.55% | 9000 | 23.2 | 14.5 | 10.2 | 10900 | 7700 | 70.64% | 1.8 | Residential | 187.5 | Yes | 0.75 | Both
10569074 | Mini/Multi Split | AC PRO.COM | HRCU-A-CB-O | AWH12YD-D3DNA1A/O |  | Mini-Splits(Non-Ducted) | AWH12QD-D3DN***/I |  | 12000 | 30.5 |  | 15.3 | 14 |  | 12200 | 8300 | 68.03% | 12000 | 24 | 14 | 8.5 | 12200 | 12000 | 98.36% | 1.91 | Residential | 250 | Yes | 1 | Yes
10569075 | Mini/Multi Split | AC PRO.COM | HRCU-A-CB-O | AWH18YE-D3DNA1A/O |  | Mini-Splits(Non-Ducted) | AWH18QE-D3DN***/I |  | 18000 | 24.5 |  | 13.5 | 12 |  | 18000 | 14200 | 78.89% | 18000 | 22 | 13.5 | 10 | 18000 | 20000 | 111.1% | 1.8 | Residential | 375 | Yes | 1.5 | Yes
10569076 | Mini/Multi Split | AC PRO.COM | HRCU-A-CB-O | AWH24YE-D3DNA1A/O |  | Mini-Splits(Non-Ducted) | AWH24QE-D3DN***/I |  | 22000 | 21.5 |  | 13 | 12 |  | 24000 | 15500 | 64.58% | 22000 | 21.5 | 13 | 9.5 | 24000 | 24000 | 100% | 1.9 | Residential | 457.5 | Yes | 1.83 | Yes
10595377 | Mini/Multi Split | RHEEM | HRCU-A-CB-O | ROSH18AHXHJ |  | Mini-Splits(Non-Ducted) | RIWH18AVFJ |  | 18000 | 20 |  | 13.3 | 10.4 |  | 21600 | 14600 | 67.59% | 18000 | 20 | 13.3 | 10 | 21600 | 19000 | 87.96% | 2.18 | Residential | 375 | Yes | 1.5 | Both
10595379 | Mini/Multi Split | RHEEM | HRCU-A-CB-O | ROSH24AHXHJ |  | Mini-Splits(Non-Ducted) | RIWH24AVFJ |  | 22000 | 19.5 |  | 12.5 | 10.5 |  | 25200 | 18000 | 71.43% | 22000 | 19.5 | 12.5 | 10.5 | 25200 | 23200 | 92.06% | 2.04 | Residential | 457.5 | Yes | 1.83 | Both
10595381 | Mini/Multi Split | RHEEM | HRCU-A-CB-O | ROSH30AHXHJ |  | Mini-Splits(Non-Ducted) | RIWH30AVFJ |  | 30000 | 18.7 |  | 12.5 | 11.8 |  | 32000 | 18900 | 59.06% | 30000 | 18.7 | 12.5 | 10 | 32000 | 30400 | 95% | 2.02 | Residential | 625 | Yes | 2.5 | Both
10595382 | Mini/Multi Split | RUUD | HRCU-A-CB-O | UOSH30AHXHJ |  | Mini-Splits(Non-Ducted) | UIWH30AVFJ |  | 30000 | 18.7 |  | 12.5 | 11.8 |  | 32000 | 18900 | 59.06% | 30000 | 18.7 | 12.5 | 10 | 32000 | 30400 | 95% | 2.02 | Residential | 625 | Yes | 2.5 | Both
10595383 | Mini/Multi Split | RHEEM | HRCU-A-CB-O | ROSH09AFFHJ |  | Mini-Splits(Non-Ducted) | RIFH09AVFJ |  | 9000 | 26 |  | 16 | 12.4 |  | 12000 | 7500 | 62.5% | 9000 | 26 | 16 | 11.6 | 12000 | 13400 | 111.7% | 1.9 | Residential | 187.5 | Yes | 0.75 | Both
10595386 | Mini/Multi Split | RHEEM | HRCU-A-CB-O | ROSH12AFFHJ |  | Mini-Splits(Non-Ducted) | RIFH12AVFJ |  | 12000 | 22.7 |  | 13.1 | 11.3 |  | 16000 | 10600 | 66.25% | 12000 | 22.7 | 13.1 | 11 | 16000 | 13400 | 83.75% | 1.9 | Residential | 250 | Yes | 1 | Both
10595387 | Mini/Multi Split | RUUD | HRCU-A-CB-O | UOSH12AFFHJ |  | Mini-Splits(Non-Ducted) | RIFH12AVFJ |  | 12000 | 22.7 |  | 13.1 | 11.3 |  | 16000 | 10600 | 66.25% | 12000 | 22.7 | 13.1 | 11 | 16000 | 13400 | 83.75% | 1.9 | Residential | 250 | Yes | 1 | Both
10595389 | Mini/Multi Split | RHEEM | HRCU-A-CB-O | ROSH15AFFHJ |  | Mini-Splits(Non-Ducted) | RIFH15AVFJ |  | 14200 | 20.3 |  | 12.5 | 11 |  | 18000 | 11600 | 64.44% | 14200 | 20.3 | 12.5 | 10.5 | 18000 | 18100 | 100.6% | 1.84 | Residential | 295 | Yes | 1.18 | Both
10595390 | Mini/Multi Split | RUUD | HRCU-A-CB-O | UOSH15AFFHJ |  | Mini-Splits(Non-Ducted) | RIFH15AVFJ |  | 14200 | 20.3 |  | 12.5 | 11 |  | 18000 | 11600 | 64.44% | 14200 | 20.3 | 12.5 | 10.5 | 18000 | 18100 | 100.6% | 1.84 | Residential | 295 | Yes | 1.18 | Both
10595392 | Mini/Multi Split | RHEEM | HRCU-A-CB-O | ROSH09AFFJ |  | Mini-Splits(Non-Ducted) | RIFH09AVFJ |  | 9000 | 26 |  | 16 | 12.6 |  | 12000 | 7500 | 62.5% | 9000 | 26 | 16 | 11.8 | 12000 | 13400 | 111.7% | 1.9 | Residential | 187.5 | Yes | 0.75 | Both
10595394 | Mini/Multi Split | RHEEM | HRCU-A-CB-O | ROSH12AFFJ |  | Mini-Splits(Non-Ducted) | RIFH12AVFJ |  | 12000 | 22.7 |  | 13.1 | 11.6 |  | 16000 | 10600 | 66.25% | 12000 | 22.7 | 13.1 | 11.2 | 16000 | 13400 | 83.75% | 1.9 | Residential | 250 | Yes | 1 | Both
10595395 | Mini/Multi Split | RUUD | HRCU-A-CB-O | UOSH12AFFJ |  | Mini-Splits(Non-Ducted) | RIFH12AVFJ |  | 12000 | 22.7 |  | 13.1 | 11.6 |  | 16000 | 10600 | 66.25% | 12000 | 22.7 | 13.1 | 11.2 | 16000 | 13400 | 83.75% | 1.9 | Residential | 250 | Yes | 1 | Both
10595396 | Mini/Multi Split | RHEEM | HRCU-A-CB-O | ROSH15AFFJ |  | Mini-Splits(Non-Ducted) | RIFH15AVFJ |  | 14200 | 20.3 |  | 12.5 | 11.2 |  | 18000 | 11600 | 64.44% | 14200 | 20.3 | 12.5 | 10.7 | 18000 | 18100 | 100.6% | 1.84 | Residential | 295 | Yes | 1.18 | Both
10595397 | Mini/Multi Split | RUUD | HRCU-A-CB-O | UOSH15AFFJ |  | Mini-Splits(Non-Ducted) | RIFH15AVFJ |  | 14200 | 20.3 |  | 12.5 | 11.2 |  | 18000 | 11600 | 64.44% | 14200 | 20.3 | 12.5 | 10.7 | 18000 | 18100 | 100.6% | 1.84 | Residential | 295 | Yes | 1.18 | Both
10595418 | Mini/Multi Split | RHEEM | HMSV-A-CB | ROMH18FXZHJ |  | Non-Ducted Indoor Units |  |  | 18000 | 21.5 |  | 13.5 | 10.3 |  | 22000 | 14200 | 64.55% | 18000 | 21.5 | 13.5 | 9.6 | 22000 | 22000 | 100% | 1.84 | Residential | 375 | Yes | 1.5 | Both
10595419 | Mini/Multi Split | RUUD | HMSV-A-CB | UOMH18FXZHJ |  | Non-Ducted Indoor Units |  |  | 18000 | 21.5 |  | 13.5 | 10.3 |  | 22000 | 14200 | 64.55% | 18000 | 21.5 | 13.5 | 9.6 | 22000 | 22000 | 100% | 1.84 | Residential | 375 | Yes | 1.5 | Both
10595424 | Mini/Multi Split | RHEEM | HMSV-A-CB | ROMH24FXZHJ |  | Non-Ducted Indoor Units |  |  | 22000 | 20 |  | 13.3 | 10.3 |  | 25000 | 15400 | 61.6% | 22000 | 20 | 13.3 | 10 | 25000 | 25600 | 102.4% | 2.06 | Residential | 457.5 | Yes | 1.83 | Both
10595425 | Mini/Multi Split | RUUD | HMSV-A-CB | UOMH24FXZHJ |  | Non-Ducted Indoor Units |  |  | 22000 | 20 |  | 13.3 | 10.3 |  | 25000 | 15400 | 61.6% | 22000 | 20 | 13.3 | 10 | 25000 | 25600 | 102.4% | 2.06 | Residential | 457.5 | Yes | 1.83 | Both
10595430 | Mini/Multi Split | RHEEM | HMSV-A-CB | ROMH36FXZHJ |  | Non-Ducted Indoor Units |  |  | 35200 | 20 |  | 13 | 10.3 |  | 36400 | 21400 | 58.79% | 35200 | 20.5 | 13 | 9.5 | 36400 | 36400 | 100% | 2.02 | Residential | 732.5 | Yes | 2.93 | Both
10595431 | Mini/Multi Split | RUUD | HMSV-A-CB | UOMH36FXZHJ |  | Non-Ducted Indoor Units |  |  | 35200 | 20 |  | 13 | 10.3 |  | 36400 | 21400 | 58.79% | 35200 | 20.5 | 13 | 9.5 | 36400 | 36400 | 100% | 2.02 | Residential | 732.5 | Yes | 2.93 | Both
200059075 | Mini/Multi Split | SLIMAIR TECHNOLOGIES | HMSV-A-CB | SHC3Z27-VB2 |  | Non-Ducted Indoor Units |  |  | 27000 | 22 |  | 12 | 9.8 |  | 28000 | 16800 | 60% | 27000 | 22 | 12 | 8.9 | 28000 | 20800 | 74.29% | 1.9 | Residential | 562.5 | Yes | 2.25 | Both
200059076 | Mini/Multi Split | SLIMAIR | HMSV-A-CB | SHC3Z27-VB2 |  | Non-Ducted Indoor Units |  |  | 27000 | 22 |  | 12 | 9.8 |  | 28000 | 16800 | 60% | 27000 | 22 | 12 | 8.9 | 28000 | 20800 | 74.29% | 1.9 | Residential | 562.5 | Yes | 2.25 | Both
200059186 | Mini/Multi Split | DUCANE | HRCU-A-CB-O | 4DHP1S09S-1P |  | Mini-Splits(Non-Ducted) | DWM109S4-1P |  | 9000 | 23.5 |  | 14.9 | 10.8 |  | 9800 | 5800 | 59.18% | 9000 | 21.8 | 14.9 | 9.3 | 9800 | 7300 | 74.49% | 1.83 | Residential | 187.5 | Yes | 0.75 | Both
200059187 | Mini/Multi Split | CONCORD | HRCU-A-CB-O | 4DHP1S09S-1P |  | Mini-Splits(Non-Ducted) | DWM109S4-1P |  | 9000 | 23.5 |  | 14.9 | 10.8 |  | 9800 | 5800 | 59.18% | 9000 | 21.8 | 14.9 | 9.3 | 9800 | 7300 | 74.49% | 1.83 | Residential | 187.5 | Yes | 0.75 | Both
200059192 | Mini/Multi Split | DUCANE | HRCU-A-CB-O | 4DHP1S12S-1P |  | Mini-Splits(Non-Ducted) | DWM112S4-1P |  | 12000 | 22.7 |  | 13.7 | 11 |  | 12000 | 7700 | 64.17% | 12000 | 22.3 | 13.7 | 8.8 | 12000 | 8400 | 70% | 1.78 | Residential | 250 | Yes | 1 | Both
200059193 | Mini/Multi Split | CONCORD | HRCU-A-CB-O | 4DHP1S12S-1P |  | Mini-Splits(Non-Ducted) | DWM112S4-1P |  | 12000 | 22.7 |  | 13.7 | 11 |  | 12000 | 7700 | 64.17% | 12000 | 22.3 | 13.7 | 8.8 | 12000 | 8400 | 70% | 1.78 | Residential | 250 | Yes | 1 | Both
201763894 | Mini/Multi Split | ECO AIR | HMSV-A-CB | M3OF-27HFN1-M |  | Non-Ducted Indoor Units |  |  | 27000 | 22 |  | 12 | 9.8 |  | 28000 | 16800 | 60% | 27000 | 22 | 12 | 8.9 | 28000 | 20800 | 74.29% | 1.9 | Residential | 562.5 | Yes | 2.25 | Both
201771973 | Mini/Multi Split | MIDEA | HMSV-A-CB | DLCMRAH27CAK |  | Non-Ducted Indoor Units |  |  | 27000 | 20.4 |  | 11.5 | 10.8 |  | 27000 | 17800 | 65.93% | 27000 | 22 | 11.5 | 9.6 | 27000 | 22600 | 83.7% | 2.06 | Residential | 562.5 | Yes | 2.25 | Yes
201771974 | Mini/Multi Split | MIDEA | HMSV-A-CB | DLCMRAH36DAK |  | Non-Ducted Indoor Units |  |  | 36000 | 21.4 |  | 10.5 | 10.2 |  | 36000 | 23600 | 65.56% | 36000 | 21.4 | 10.5 | 8.6 | 36000 | 26200 | 72.78% | 1.8 | Residential | 750 | Yes | 3 | Yes
201771987 | Mini/Multi Split | LENNOX | HMSV-A-CB | MLA018S4M-1P |  | Non-Ducted Indoor Units |  |  | 19000 | 21.5 |  | 12.5 | 9.8 |  | 20000 | 12600 | 63% | 19000 | 21.5 | 12.5 | 9 | 20000 | 17000 | 85% | 1.9 | Residential | 395 | Yes | 1.58 | Both
201771989 | Mini/Multi Split | LENNOX | HMSV-A-CB | MLA036S4M-1P |  | Non-Ducted Indoor Units |  |  | 36000 | 21.5 |  | 13.5 | 10.5 |  | 36000 | 16800 | 46.67% | 36000 | 21.5 | 13.5 | 9.2 | 36000 | 36000 | 100% | 1.9 | Residential | 750 | Yes | 3 | Both
201796630 | Mini/Multi Split | LENNOX | HRCU-A-CB-O | MPB009S4S-1P |  | Mini-Splits(Non-Ducted) | MWMA009S4-3P |  | 9000 | 23.5 |  | 14.9 | 10.8 |  | 9800 | 5800 | 59.18% | 9000 | 21.8 | 14.9 | 9.3 | 9800 | 7300 | 74.49% | 1.83 | Residential | 187.5 | Yes | 0.75 | Both
201796631 | Mini/Multi Split | LENNOX | HRCU-A-CB-O | MPB012S4S-1P |  | Mini-Splits(Non-Ducted) | MWMA012S4-3P |  | 12000 | 22.7 |  | 13.7 | 11 |  | 12000 | 7700 | 64.17% | 12000 | 22.3 | 13.7 | 8.8 | 12000 | 8400 | 70% | 1.78 | Residential | 250 | Yes | 1 | Both
201810023 | Mini/Multi Split | MDV | HMSV-A-CB | M3OH-27HFN1-M |  | Non-Ducted Indoor Units |  |  | 28000 | 22 |  | 13 | 10.4 |  | 28000 | 18000 | 64.29% | 28000 | 22 | 12.5 | 9 | 28000 | 26800 | 95.71% | 1.9 | Residential | 582.5 | Yes | 2.33 | Both
201810034 | Mini/Multi Split | COMFORT-AIRE | HMSV-A-CB | A-VMH18DU-1 |  | Non-Ducted Indoor Units |  |  | 19000 | 21.5 |  | 12.5 | 9.8 |  | 20000 | 12600 | 63% | 19000 | 21.5 | 12.5 | 9 | 20000 | 17000 | 85% | 1.9 | Residential | 395 | Yes | 1.58 | Both
201810035 | Mini/Multi Split | COMFORT-AIRE | HMSV-A-CB | A-VMH28TU-1 |  | Non-Ducted Indoor Units |  |  | 28000 | 22 |  | 13 | 10.4 |  | 28000 | 18000 | 64.29% | 28000 | 22 | 12.5 | 9 | 28000 | 26800 | 95.71% | 1.9 | Residential | 582.5 | Yes | 2.33 | Both
201810036 | Mini/Multi Split | COMFORT-AIRE | HMSV-A-CB | A-VMH36QU-1 |  | Non-Ducted Indoor Units |  |  | 36000 | 21.5 |  | 13.5 | 10.5 |  | 36000 | 16800 | 46.67% | 36000 | 21.5 | 13.5 | 9.2 | 36000 | 36000 | 100% | 1.9 | Residential | 750 | Yes | 3 | Both
201830360 | Mini/Multi Split | AC PRO | HMSV-A-CB | 2PAMSH27-MZO3 |  | Non-Ducted Indoor Units |  |  | 27000 | 22 |  | 12 | 9.8 |  | 28000 | 16800 | 60% | 27000 | 22 | 12 | 8.9 | 28000 | 20800 | 74.29% | 1.9 | Residential | 562.5 | Yes | 2.25 | Both
201835525 | Mini/Multi Split | ARCOAIRE | HMSV-A-CB | DLCMRAH27CAK |  | Non-Ducted Indoor Units |  |  | 27000 | 20.4 |  | 11.5 | 10.8 |  | 27000 | 17800 | 65.93% | 27000 | 22 | 11.5 | 9.6 | 27000 | 22600 | 83.7% | 2.06 | Residential | 562.5 | Yes | 2.25 | Yes
201835526 | Mini/Multi Split | ARCOAIRE | HMSV-A-CB | DLCMRAH36DAK |  | Non-Ducted Indoor Units |  |  | 36000 | 21.4 |  | 10.5 | 10.2 |  | 36000 | 23600 | 65.56% | 36000 | 21.4 | 10.5 | 8.6 | 36000 | 26200 | 72.78% | 1.8 | Residential | 750 | Yes | 3 | Yes
201835573 | Mini/Multi Split | COMFORTMAKER | HMSV-A-CB | DLCMRAH27CAK |  | Non-Ducted Indoor Units |  |  | 27000 | 20.4 |  | 11.5 | 10.8 |  | 27000 | 17800 | 65.93% | 27000 | 22 | 11.5 | 9.6 | 27000 | 22600 | 83.7% | 2.06 | Residential | 562.5 | Yes | 2.25 | Yes
201835574 | Mini/Multi Split | COMFORTMAKER | HMSV-A-CB | DLCMRAH36DAK |  | Non-Ducted Indoor Units |  |  | 36000 | 21.4 |  | 10.5 | 10.2 |  | 36000 | 23600 | 65.56% | 36000 | 21.4 | 10.5 | 8.6 | 36000 | 26200 | 72.78% | 1.8 | Residential | 750 | Yes | 3 | Yes
201835621 | Mini/Multi Split | DAY & NIGHT | HMSV-A-CB | DLCMRAH27CAK |  | Non-Ducted Indoor Units |  |  | 27000 | 20.4 |  | 11.5 | 10.8 |  | 27000 | 17800 | 65.93% | 27000 | 22 | 11.5 | 9.6 | 27000 | 22600 | 83.7% | 2.06 | Residential | 562.5 | Yes | 2.25 | Yes
201835622 | Mini/Multi Split | DAY & NIGHT | HMSV-A-CB | DLCMRAH36DAK |  | Non-Ducted Indoor Units |  |  | 36000 | 21.4 |  | 10.5 | 10.2 |  | 36000 | 23600 | 65.56% | 36000 | 21.4 | 10.5 | 8.6 | 36000 | 26200 | 72.78% | 1.8 | Residential | 750 | Yes | 3 | Yes
201835690 | Mini/Multi Split | HEIL | HMSV-A-CB | DLCMRAH27CAK |  | Non-Ducted Indoor Units |  |  | 27000 | 20.4 |  | 11.5 | 10.8 |  | 27000 | 17800 | 65.93% | 27000 | 22 | 11.5 | 9.6 | 27000 | 22600 | 83.7% | 2.06 | Residential | 562.5 | Yes | 2.25 | Yes
201835691 | Mini/Multi Split | KEEPRITE | HMSV-A-CB | DLCMRAH27CAK |  | Non-Ducted Indoor Units |  |  | 27000 | 20.4 |  | 11.5 | 10.8 |  | 27000 | 17800 | 65.93% | 27000 | 22 | 11.5 | 9.6 | 27000 | 22600 | 83.7% | 2.06 | Residential | 562.5 | Yes | 2.25 | Yes
201835692 | Mini/Multi Split | HEIL | HMSV-A-CB | DLCMRAH36DAK |  | Non-Ducted Indoor Units |  |  | 36000 | 21.4 |  | 10.5 | 10.2 |  | 36000 | 23600 | 65.56% | 36000 | 21.4 | 10.5 | 8.6 | 36000 | 26200 | 72.78% | 1.8 | Residential | 750 | Yes | 3 | Yes
201835693 | Mini/Multi Split | KEEPRITE | HMSV-A-CB | DLCMRAH36DAK |  | Non-Ducted Indoor Units |  |  | 36000 | 21.4 |  | 10.5 | 10.2 |  | 36000 | 23600 | 65.56% | 36000 | 21.4 | 10.5 | 8.6 | 36000 | 26200 | 72.78% | 1.8 | Residential | 750 | Yes | 3 | Yes
201835786 | Mini/Multi Split | TEMPSTAR | HMSV-A-CB | DLCMRAH27CAK |  | Non-Ducted Indoor Units |  |  | 27000 | 20.4 |  | 11.5 | 10.8 |  | 27000 | 17800 | 65.93% | 27000 | 22 | 11.5 | 9.6 | 27000 | 22600 | 83.7% | 2.06 | Residential | 562.5 | Yes | 2.25 | Yes
201835787 | Mini/Multi Split | KENMORE | HMSV-A-CB | DLCMRAH27CAK |  | Non-Ducted Indoor Units |  |  | 27000 | 20.4 |  | 11.5 | 10.8 |  | 27000 | 17800 | 65.93% | 27000 | 22 | 11.5 | 9.6 | 27000 | 22600 | 83.7% | 2.06 | Residential | 562.5 | Yes | 2.25 | Yes
201835788 | Mini/Multi Split | KENMORE | HMSV-A-CB | DLCMRAH36DAK |  | Non-Ducted Indoor Units |  |  | 36000 | 21.4 |  | 10.5 | 10.2 |  | 36000 | 23600 | 65.56% | 36000 | 21.4 | 10.5 | 8.6 | 36000 | 26200 | 72.78% | 1.8 | Residential | 750 | Yes | 3 | Yes
201835789 | Mini/Multi Split | TEMPSTAR | HMSV-A-CB | DLCMRAH36DAK |  | Non-Ducted Indoor Units |  |  | 36000 | 21.4 |  | 10.5 | 10.2 |  | 36000 | 23600 | 65.56% | 36000 | 21.4 | 10.5 | 8.6 | 36000 | 26200 | 72.78% | 1.8 | Residential | 750 | Yes | 3 | Yes
201846984 | Mini/Multi Split | PAYNE | HMSV-A-CB | 38MGRQ36D--3 |  | Non-Ducted Indoor Units |  |  | 36000 | 21.5 |  | 13.5 | 10.5 |  | 36000 | 16800 | 46.67% | 36000 | 21.5 | 13.5 | 9.2 | 36000 | 36000 | 100% | 1.9 | Residential | 750 | Yes | 3 | Both
201847004 | Mini/Multi Split | MIDEA | HMSV-A-CB | 38MGRQ36D--3 |  | Non-Ducted Indoor Units |  |  | 36000 | 21.5 |  | 13.5 | 10.5 |  | 36000 | 16800 | 46.67% | 36000 | 21.5 | 13.5 | 9.2 | 36000 | 36000 | 100% | 1.9 | Residential | 750 | Yes | 3 | Both
201862957 | Mini/Multi Split | CENTURY | HMSV-A-CB | A-VMH18DU-1 |  | Non-Ducted Indoor Units |  |  | 19000 | 21.5 |  | 12.5 | 9.8 |  | 20000 | 12600 | 63% | 19000 | 21.5 | 12.5 | 9 | 20000 | 17000 | 85% | 1.9 | Residential | 395 | Yes | 1.58 | Both
201862958 | Mini/Multi Split | CENTURY | HMSV-A-CB | A-VMH28TU-1 |  | Non-Ducted Indoor Units |  |  | 28000 | 22 |  | 13 | 10.4 |  | 28000 | 18000 | 64.29% | 28000 | 22 | 12.5 | 9 | 28000 | 26800 | 95.71% | 1.9 | Residential | 582.5 | Yes | 2.33 | Both
201862959 | Mini/Multi Split | CENTURY | HMSV-A-CB | A-VMH36QU-1 |  | Non-Ducted Indoor Units |  |  | 36000 | 21.5 |  | 13.5 | 10.5 |  | 36000 | 16800 | 46.67% | 36000 | 21.5 | 13.5 | 9.2 | 36000 | 36000 | 100% | 1.9 | Residential | 750 | Yes | 3 | Both
201863350 | Mini/Multi Split | ACD | HRCU-A-CB-O | OCD09KCH23S-O |  | Mini-Splits(Non-Ducted) | OCD09KCH23S-I |  | 9000 | 23 |  | 14 | 10.5 |  | 11000 | 7300 | 66.36% | 9000 | 23 | 14 | 8.5 | 11000 | 9000 | 81.82% | 1.97 | Residential | 187.5 | Yes | 0.75 | Yes
201863418 | Mini/Multi Split | KOOLKING | HMSV-A-CB | M3OF-27HFN1-M |  | Non-Ducted Indoor Units |  |  | 27000 | 20.4 |  | 11.5 | 10.8 |  | 27000 | 17800 | 65.93% | 27000 | 22 | 11.5 | 9.6 | 27000 | 22600 | 83.7% | 2.06 | Residential | 562.5 | Yes | 2.25 | Yes
201863419 | Mini/Multi Split | KOOLKING | HMSV-A-CB | M4OF-36HFN1-M |  | Non-Ducted Indoor Units |  |  | 36000 | 21.4 |  | 10.5 | 10.2 |  | 36000 | 23600 | 65.56% | 36000 | 21.4 | 10.5 | 8.6 | 36000 | 26200 | 72.78% | 1.8 | Residential | 750 | Yes | 3 | Yes
201866479 | Mini/Multi Split | KERR | HMSV-A-CB | A-KMH18DU-1 |  | Non-Ducted Indoor Units |  |  | 19000 | 21.5 |  | 12.5 | 9.8 |  | 20000 | 12600 | 63% | 19000 | 21.5 | 12.5 | 9 | 20000 | 17000 | 85% | 1.9 | Residential | 395 | Yes | 1.58 | Both
201866480 | Mini/Multi Split | KERR | HMSV-A-CB | A-KMH28TU-1 |  | Non-Ducted Indoor Units |  |  | 28000 | 22 |  | 13 | 10.4 |  | 28000 | 18000 | 64.29% | 28000 | 22 | 12.5 | 9 | 28000 | 26800 | 95.71% | 1.9 | Residential | 582.5 | Yes | 2.33 | Both
201866481 | Mini/Multi Split | KERR | HMSV-A-CB | A-KMH36QU-1 |  | Non-Ducted Indoor Units |  |  | 36000 | 21.5 |  | 13.5 | 10.5 |  | 36000 | 16800 | 46.67% | 36000 | 21.5 | 13.5 | 9.2 | 36000 | 36000 | 100% | 1.9 | Residential | 750 | Yes | 3 | Both
201903164 | Mini/Multi Split | WABBAN | HRCU-A-CB-O | BB09HQ2A3DO |  | Mini-Splits(Non-Ducted) | BB09HQ2A3DI |  | 9000 | 23 |  | 14 | 10.5 |  | 11000 | 7300 | 66.36% | 9000 | 23 | 14 | 8.5 | 11000 | 9000 | 81.82% | 1.97 | Residential | 187.5 | Yes | 0.75 | Yes
201903173 | Mini/Multi Split | WABBAN | HRCU-A-CB-O | BB12HQ3D6DO |  | Mini-Splits(Non-Ducted) | BB12HQ3D6DI |  | 12000 | 30.5 |  | 15.3 | 14 |  | 12200 | 8300 | 68.03% | 12000 | 24 | 14 | 8.5 | 12200 | 12000 | 98.36% | 1.91 | Residential | 250 | Yes | 1 | Yes
201903174 | Mini/Multi Split | WABBAN | HRCU-A-CB-O | BB18HQ3D6DO |  | Mini-Splits(Non-Ducted) | BB18HQ3D6DI |  | 18000 | 24.5 |  | 13.5 | 12 |  | 18000 | 14200 | 78.89% | 18000 | 22 | 13.5 | 10 | 18000 | 20000 | 111.1% | 1.8 | Residential | 375 | Yes | 1.5 | Yes
201903175 | Mini/Multi Split | WABBAN | HRCU-A-CB-O | BB24HQ3D6DO |  | Mini-Splits(Non-Ducted) | BB24HQ3D6DI |  | 22000 | 21.5 |  | 13 | 12 |  | 24000 | 15500 | 64.58% | 22000 | 21.5 | 13 | 9.5 | 24000 | 24000 | 100% | 1.9 | Residential | 457.5 | Yes | 1.83 | Yes
201981253 | Mini/Multi Split | HISENSE | HRCU-A-CB-O | AS-09UW3SXE00 |  | Mini-Splits(Non-Ducted) | AS-09UW3SXE**00 |  | 9000 | 28 |  | 16.1 | 12.5 |  | 10500 | 6500 | 61.9% | 9000 | 27.5 | 15.5 | 10.5 | 10000 | 7000 | 70% | 2.1 | Residential | 187.5 | Yes | 0.75 | Both
201981254 | Mini/Multi Split | HISENSE | HRCU-A-CB-O | AS-12UW3SXA00 |  | Mini-Splits(Non-Ducted) | AS-12UW3SXA**00 |  | 12000 | 25 |  | 15.4 | 12 |  | 13000 | 7000 | 53.85% | 12000 | 23.5 | 15.4 | 9.8 | 12000 | 8400 | 70% | 1.75 | Residential | 250 | Yes | 1 | Both
202007082 | Mini/Multi Split | BLUERIDGE | HMSV-A-CB | BM27M23C |  | Non-Ducted Indoor Units |  |  | 27000 | 22 |  | 12 | 9.8 |  | 28000 | 16800 | 60% | 27000 | 22 | 12 | 8.9 | 28000 | 20800 | 74.29% | 1.9 | Residential | 562.5 | Yes | 2.25 | Both
202021915 | Mini/Multi Split | MANUFLOW | HRCU-A-CB-O | AS-09UW3SXEDJ(O) |  | Mini-Splits(Non-Ducted) | AS-09UW3SXEDJ(I) |  | 9000 | 28 |  | 16.1 | 12.5 |  | 10500 | 6500 | 61.9% | 9000 | 27.5 | 15.5 | 10.5 | 10000 | 7000 | 70% | 2.1 | Residential | 187.5 | Yes | 0.75 | Both
202021916 | Mini/Multi Split | MANUFLOW | HRCU-A-CB-O | AS-12UW3SXADJ(O) |  | Mini-Splits(Non-Ducted) | AS-12UW3SXADJ(I) |  | 12000 | 25 |  | 15.4 | 12 |  | 13000 | 7000 | 53.85% | 12000 | 23.5 | 15.4 | 9.8 | 12000 | 8400 | 70% | 1.75 | Residential | 250 | Yes | 1 | Both
202021941 | Mini/Multi Split | WINDAIR | HRCU-A-CB-O | DWH09UW3SXETE00/O |  | Mini-Splits(Non-Ducted) | DWH09UW3SXETE00/I |  | 9000 | 28 |  | 16.1 | 12.5 |  | 10500 | 6500 | 61.9% | 9000 | 27.5 | 15.5 | 10.5 | 10000 | 7000 | 70% | 2.1 | Residential | 187.5 | Yes | 0.75 | Both
202021942 | Mini/Multi Split | WINDAIR | HRCU-A-CB-O | DWH12UW3SXATE00/O |  | Mini-Splits(Non-Ducted) | DWH12UW3SXATE00/I |  | 12000 | 25 |  | 15.4 | 12 |  | 13000 | 7000 | 53.85% | 12000 | 23.5 | 15.4 | 9.8 | 12000 | 8400 | 70% | 1.75 | Residential | 250 | Yes | 1 | Both
202021965 | Mini/Multi Split | WABBAN | HRCU-A-CB-O | BB09UW3SXETE00/O |  | Mini-Splits(Non-Ducted) | BB09UW3SXETE00/I |  | 9000 | 28 |  | 16.1 | 12.5 |  | 10500 | 6500 | 61.9% | 9000 | 27.5 | 15.5 | 10.5 | 10000 | 7000 | 70% | 2.1 | Residential | 187.5 | Yes | 0.75 | Both
202021966 | Mini/Multi Split | WABBAN | HRCU-A-CB-O | BB12UW3SXATE00/O |  | Mini-Splits(Non-Ducted) | BB12UW3SXATE00/I |  | 12000 | 25 |  | 15.4 | 12 |  | 13000 | 7000 | 53.85% | 12000 | 23.5 | 15.4 | 9.8 | 12000 | 8400 | 70% | 1.75 | Residential | 250 | Yes | 1 | Both
202057118 | Mini/Multi Split | SAMSUNG | HMSV-A-CB | AM048NXMDCR |  | Non-Ducted Indoor Units |  |  | 48000 | 21 |  | 11.5 | 10.7 |  | 54000 | 31600 | 58.52% | 48000 | 20.5 | 11.5 | 10 | 54000 | 38000 | 70.37% | 2 | Residential | 1000 | Yes | 4 | Yes
202083810 | Mini/Multi Split | SAMSUNG | HMSV-A-CB | AM053NXMDCR |  | Non-Ducted Indoor Units |  |  | 53000 | 20 |  | 11.5 | 11 |  | 61000 | 36400 | 59.67% | 53000 | 20 | 11.5 | 10 | 61000 | 43000 | 70.49% | 2 | Residential | 1105 | Yes | 4.42 | Yes
202083996 | Mini/Multi Split | SAMSUNG | HMSV-A-CB | AM060NXMDCR |  | Non-Ducted Indoor Units |  |  | 60000 | 20.6 |  | 11.2 | 11.5 |  | 66000 | 43000 | 65.15% | 60000 | 19 | 11.2 | 9.8 | 66000 | 47000 | 71.21% | 2 | Residential | 1250 | Yes | 5 | Yes
202098116 | Mini/Multi Split | SAMSUNG | HMSV-A-CB | AM036NXMDCR |  | Non-Ducted Indoor Units |  |  | 38000 | 22 |  | 12.5 | 10 |  | 42000 | 25000 | 59.52% | 38000 | 22 | 12.5 | 10 | 42000 | 31000 | 73.81% | 2.1 | Residential | 792.5 | Yes | 3.17 | Yes
202110484 | Mini/Multi Split | ACD | HRCU-A-CB-O | UHD12KCH31S-O |  | Mini-Splits(Non-Ducted) | UHD12KCH31S-I |  | 12000 | 30.5 |  | 15.3 | 14 |  | 12200 | 8300 | 68.03% | 12000 | 24 | 14 | 8.5 | 12200 | 12000 | 98.36% | 1.91 | Residential | 250 | Yes | 1 | Yes
202110485 | Mini/Multi Split | ACD | HRCU-A-CB-O | UHD18KCH25S-O |  | Mini-Splits(Non-Ducted) | UHD18KCH25S-I |  | 18000 | 24.5 |  | 13.5 | 12 |  | 18000 | 14200 | 78.89% | 18000 | 22 | 13.5 | 10 | 18000 | 20000 | 111.1% | 1.8 | Residential | 375 | Yes | 1.5 | Yes
202119270 | Mini/Multi Split | SMART COMFORT | HMSV-A-CB | DLCMRAH27CAK |  | Non-Ducted Indoor Units |  |  | 27000 | 20.4 |  | 11.5 | 10.8 |  | 27000 | 17800 | 65.93% | 27000 | 22 | 11.5 | 9.6 | 27000 | 22600 | 83.7% | 2.06 | Residential | 562.5 | Yes | 2.25 | Yes
202119271 | Mini/Multi Split | SMART COMFORT | HMSV-A-CB | DLCMRAH36DAK |  | Non-Ducted Indoor Units |  |  | 36000 | 21.4 |  | 10.5 | 10.2 |  | 36000 | 23600 | 65.56% | 36000 | 21.4 | 10.5 | 8.6 | 36000 | 26200 | 72.78% | 1.8 | Residential | 750 | Yes | 3 | Yes
202132789 | Mini/Multi Split | ACD | HRCU-A-CB-O | UHD24KCH22S-O |  | Mini-Splits(Non-Ducted) | UHD24KCH22S-I |  | 22000 | 21.5 |  | 13 | 12 |  | 24000 | 15500 | 64.58% | 22000 | 21.5 | 13 | 9.5 | 24000 | 24000 | 100% | 1.9 | Residential | 457.5 | Yes | 1.83 | Yes
202146852 | Mini/Multi Split | SUNCHILLERS | HRCU-A-CB-O | S9ODU-ACDC |  | Mini-Splits(Non-Ducted) | S9IDU-ACDC |  | 9000 | 23.5 |  | 14.9 | 10.8 |  | 9800 | 5800 | 59.18% | 9000 | 21.8 | 14.9 | 9.3 | 9800 | 7300 | 74.49% | 1.83 | Residential | 187.5 | Yes | 0.75 | Both
202146853 | Mini/Multi Split | SUNCHILLERS | HRCU-A-CB-O | S12ODU-ACDC |  | Mini-Splits(Non-Ducted) | S12IDU-ACDC |  | 12000 | 22.7 |  | 13.7 | 11 |  | 12000 | 7700 | 64.17% | 12000 | 22.3 | 13.7 | 8.8 | 12000 | 8400 | 70% | 1.78 | Residential | 250 | Yes | 1 | Both
202177384 | Mini/Multi Split | LG | HRCU-A-CB-O | LUU189HV |  | Mini-Splits(Non-Ducted) | LCN188HV4 |  | 18000 | 20.5 |  | 12.5 | 10 |  | 18500 | 12700 | 68.65% | 18000 | 20.5 | 12.5 | 9.7 | 18500 | 16200 | 87.57% | 1.85 | Residential | 375 | Yes | 1.5 | Both
202195106 | Mini/Multi Split | FUJITSU | HRCU-A-CB-O | AOU18RGLX |  | Mini-Splits(Non-Ducted) | AUU18RGLX |  | 18000 | 21.4 |  | 13.4 | 10.9 |  | 21000 | 12300 | 58.57% | 18000 | 22 | 13.4 | 10.5 | 21000 | 18100 | 86.19% | 2.32 | Residential | 375 | Yes | 1.5 | Both
202195636 | Mini/Multi Split | FUJITSU | HRCU-A-CB-O | AOU30RGLX |  | Mini-Splits(Non-Ducted) | AUU30RGLX |  | 30000 | 18.6 |  | 11.7 | 11.5 |  | 32000 | 20200 | 63.12% | 30000 | 18.7 | 11.7 | 10.4 | 32000 | 26000 | 81.25% | 2.3 | Residential | 625 | Yes | 2.5 | Both
202208444 | Mini/Multi Split | FUJITSU | HRCU-A-CB-O | AOU24RGLX |  | Mini-Splits(Non-Ducted) | AUU24RGLX |  | 24000 | 20 |  | 12.8 | 10.8 |  | 27000 | 16400 | 60.74% | 24000 | 20.8 | 12.8 | 10.1 | 27000 | 23200 | 85.93% | 2.04 | Residential | 500 | Yes | 2 | Both
202208609 | Mini/Multi Split | SMARTFLEX | HRCU-A-CB-O | DHX09CSB11S |  | Mini-Splits(Non-Ducted) | DHX09NWB11S |  | 9000 | 23 |  | 13 | 10.5 |  | 9900 | 6900 | 69.7% | 9000 | 23 | 13 | 9.4 | 9900 | 8700 | 87.88% | 2.03 | Residential | 187.5 | Yes | 0.75 | Yes
202208611 | Mini/Multi Split | SMARTFLEX | HRCU-A-CB-O | DHX09CSB21S |  | Mini-Splits(Non-Ducted) | DHX09NWB21S |  | 9000 | 23 |  | 14 | 10.5 |  | 11000 | 7300 | 66.36% | 9000 | 23 | 14 | 8.5 | 11000 | 9000 | 81.82% | 1.97 | Residential | 187.5 | Yes | 0.75 | Yes
202244046 | Mini/Multi Split | RHEEM | HRCU-A-CB-O | ROSH18VGSN |  | Mini-Splits(Non-Ducted) | RICH18AXCJ |  | 18000 | 21.4 |  | 13.4 | 10.9 |  | 21000 | 12300 | 58.57% | 18000 | 22 | 13.4 | 10.5 | 21000 | 18100 | 86.19% | 2.32 | Residential | 375 | Yes | 1.5 | Both
202244731 | Mini/Multi Split | RHEEM | HRCU-A-CB-O | ROSH24VGSN |  | Mini-Splits(Non-Ducted) | RICH24AXCJ |  | 24000 | 20 |  | 12.8 | 10.8 |  | 27000 | 16400 | 60.74% | 24000 | 20.8 | 12.8 | 10.1 | 27000 | 23200 | 85.93% | 2.04 | Residential | 500 | Yes | 2 | Both
202245032 | Mini/Multi Split | RHEEM | HRCU-A-CB-O | ROSH30VGSN |  | Mini-Splits(Non-Ducted) | RICH30AXCJ |  | 30000 | 18.6 |  | 11.7 | 11.5 |  | 32000 | 20200 | 63.12% | 30000 | 18.7 | 11.7 | 10.4 | 32000 | 26000 | 81.25% | 2.3 | Residential | 625 | Yes | 2.5 | Both
202360989 | Mini/Multi Split | GREE | HRCU-A-CB-O | GWH09ACD-D3DNA1A/O |  | Mini-Splits(Non-Ducted) | GWH09QD-D3DN***/I |  | 9000 | 38 |  | 16.5 | 15 |  | 9000 | 8000 | 88.89% | 9000 | 27 | 16.6 | 11 | 9000 | 13000 | 144.4% | 1.91 | Residential | 187.5 | Yes | 0.75 | Yes
202373830 | Mini/Multi Split | GREE | HRCU-A-CB-O | GWH09ACD-D3DNA1A/O |  | Mini-Splits(Non-Ducted) | GWH09YD-D3DN***/I |  | 9000 | 38 |  | 16.5 | 15 |  | 9000 | 8000 | 88.89% | 9000 | 27 | 16.6 | 11 | 9000 | 13000 | 144.4% | 1.91 | Residential | 187.5 | Yes | 0.75 | Yes
202409831 | Mini/Multi Split | WABBAN | HRCU-A-CB-O | BB09HQ4D6DO |  | Mini-Splits(Non-Ducted) | BB09HQ4D6DI |  | 9000 | 38 |  | 16.5 | 15 |  | 9000 | 8000 | 88.89% | 9000 | 27 | 16.6 | 11 | 9000 | 13000 | 144.4% | 1.91 | Residential | 187.5 | Yes | 0.75 | Yes
202409832 | Mini/Multi Split | ACD | HRCU-A-CB-O | UHD09KCH38SB-O |  | Mini-Splits(Non-Ducted) | UHD09KCH38SB-I |  | 9000 | 38 |  | 16.5 | 15 |  | 9000 | 8000 | 88.89% | 9000 | 27 | 16.6 | 11 | 9000 | 13000 | 144.4% | 1.91 | Residential | 187.5 | Yes | 0.75 | Yes
202409833 | Mini/Multi Split | AC PRO.COM | HRCU-A-CB-O | AWH09ACD-D3DNA1A/O |  | Mini-Splits(Non-Ducted) | AWH09QD-D3DND6B/I |  | 9000 | 38 |  | 16.5 | 15 |  | 9000 | 8000 | 88.89% | 9000 | 27 | 16.6 | 11 | 9000 | 13000 | 144.4% | 1.91 | Residential | 187.5 | Yes | 0.75 | Yes
202415590 | Mini/Multi Split | MDV | HRCU-A-CB-O | MOD30-22HFN1-MW5W |  | Mini-Splits(Non-Ducted) | MSAB2F-22HRFN1-MW5W |  | 22000 | 23.5 |  | 13.7 | 12 |  | 24000 | 15400 | 64.17% | 22000 | 23.5 | 13.7 | 10.5 | 24000 | 23400 | 97.5% | 1.94 | Residential | 457.5 | Yes | 1.83 | Both
202415591 | Mini/Multi Split | MDV | HRCU-A-CB-O | MOD30-18HFN1-MZ22W |  | Mini-Splits(Non-Ducted) | MSAB2F-18HRFN1-MZ22W |  | 18000 | 28 |  | 14.5 | 14 |  | 18000 | 12300 | 68.33% | 18000 | 26.2 | 14.5 | 12 | 18000 | 16400 | 91.11% | 1.95 | Residential | 375 | Yes | 1.5 | Both
202415592 | Mini/Multi Split | MIDEA | HRCU-A-CB-O | MOD30-22HFN1-MW5W |  | Mini-Splits(Non-Ducted) | MSAB2F-22HRFN1-MW5W |  | 22000 | 23.5 |  | 13.65 | 12 |  | 24000 | 15400 | 64.17% | 22000 | 23.5 | 13.7 | 10.5 | 24000 | 23400 | 97.5% | 1.94 | Residential | 457.5 | Yes | 1.83 | Both
202415593 | Mini/Multi Split | MIDEA | HRCU-A-CB-O | MOD30-18HFN1-MZ22W |  | Mini-Splits(Non-Ducted) | MSAB2F-18HRFN1-MZ22W |  | 18000 | 28.2 |  | 14.5 | 14 |  | 18000 | 12300 | 68.33% | 18000 | 26.2 | 14.5 | 12 | 18000 | 16400 | 91.11% | 1.95 | Residential | 375 | Yes | 1.5 | Both
202443286 | Mini/Multi Split | REZNOR | HRCU-A-CB-O | GXH09(2.6)LSA4DH |  | Mini-Splits(Non-Ducted) | GHH09(2.6)LUA4DH |  | 9000 | 23 |  | 13 | 10.5 |  | 9900 | 6900 | 69.7% | 9000 | 23 | 13 | 9.4 | 9900 | 8700 | 87.88% | 2.03 | Residential | 187.5 | Yes | 0.75 | Yes
202443288 | Mini/Multi Split | REZNOR | HRCU-A-CB-O | GXH09(2.6)LSK4DH |  | Mini-Splits(Non-Ducted) | GHH09(2.6)LUK4DH |  | 9000 | 23 |  | 14 | 10.5 |  | 11000 | 7300 | 66.36% | 9000 | 23 | 14 | 8.5 | 11000 | 9000 | 81.82% | 1.97 | Residential | 187.5 | Yes | 0.75 | Yes
202443307 | Mini/Multi Split | AIRTEMP | HRCU-A-CB-O | GXH09(2.6)LSA4DH |  | Mini-Splits(Non-Ducted) | GHH09(2.6)LUA4DH |  | 9000 | 23 |  | 13 | 10.5 |  | 9900 | 6900 | 69.7% | 9000 | 23 | 13 | 9.4 | 9900 | 8700 | 87.88% | 2.03 | Residential | 187.5 | Yes | 0.75 | Yes
202443309 | Mini/Multi Split | AIRTEMP | HRCU-A-CB-O | GXH09(2.6)LSK4DH |  | Mini-Splits(Non-Ducted) | GHH09(2.6)LUK4DH |  | 9000 | 23 |  | 14 | 10.5 |  | 11000 | 7300 | 66.36% | 9000 | 23 | 14 | 8.5 | 11000 | 9000 | 81.82% | 1.97 | Residential | 187.5 | Yes | 0.75 | Yes
202463634 | Mini/Multi Split | CARRIER | HRCU-A-CB-O | 38MPRAQ18AA3 |  | Mini-Splits(Non-Ducted) | 40MPHAQ18XA3 |  | 18000 | 28.2 |  | 14.5 | 14 |  | 18000 | 12300 | 68.33% | 18000 | 26.2 | 14.5 | 12 | 18000 | 16400 | 91.11% | 1.95 | Residential | 375 | Yes | 1.5 | Both
202463635 | Mini/Multi Split | CARRIER | HRCU-A-CB-O | 38MPRAQ24AA3 |  | Mini-Splits(Non-Ducted) | 40MPHAQ24XA3 |  | 22000 | 23.5 |  | 13.65 | 12 |  | 24000 | 15400 | 64.17% | 22000 | 23.5 | 13.7 | 10.5 | 24000 | 23400 | 97.5% | 1.94 | Residential | 457.5 | Yes | 1.83 | Both
202463636 | Mini/Multi Split | BRYANT | HRCU-A-CB-O | 38MPRAQ18AA3 |  | Mini-Splits(Non-Ducted) | 619PHAQ18XA3 |  | 18000 | 28.2 |  | 14.5 | 14 |  | 18000 | 12300 | 68.33% | 18000 | 26.2 | 14.5 | 12 | 18000 | 16400 | 91.11% | 1.95 | Residential | 375 | Yes | 1.5 | Both
202463637 | Mini/Multi Split | BRYANT | HRCU-A-CB-O | 38MPRAQ24AA3 |  | Mini-Splits(Non-Ducted) | 619PHAQ24XA3 |  | 22000 | 23.5 |  | 13.65 | 12 |  | 24000 | 15400 | 64.17% | 22000 | 23.5 | 13.7 | 10.5 | 24000 | 23400 | 97.5% | 1.94 | Residential | 457.5 | Yes | 1.83 | Both
202463638 | Mini/Multi Split | PAYNE | HRCU-A-CB-O | 38MPRAQ18AA3 |  | Mini-Splits(Non-Ducted) | DHMPHAQ18XA3 |  | 18000 | 28.2 |  | 14.5 | 14 |  | 18000 | 12300 | 68.33% | 18000 | 26.2 | 14.5 | 12 | 18000 | 16400 | 91.11% | 1.95 | Residential | 375 | Yes | 1.5 | Both
202463639 | Mini/Multi Split | PAYNE | HRCU-A-CB-O | 38MPRAQ24AA3 |  | Mini-Splits(Non-Ducted) | DHMPHAQ24XA3 |  | 22000 | 23.5 |  | 13.65 | 12 |  | 24000 | 15400 | 64.17% | 22000 | 23.5 | 13.7 | 10.5 | 24000 | 23400 | 97.5% | 1.94 | Residential | 457.5 | Yes | 1.83 | Both
202463640 | Mini/Multi Split | MIDEA | HRCU-A-CB-O | 38MPRAQ18AA3 |  | Mini-Splits(Non-Ducted) | DHMPHAQ18XA3 |  | 18000 | 28.2 |  | 14.5 | 14 |  | 18000 | 12300 | 68.33% | 18000 | 26.2 | 14.5 | 12 | 18000 | 16400 | 91.11% | 1.95 | Residential | 375 | Yes | 1.5 | Both
202463641 | Mini/Multi Split | MIDEA | HRCU-A-CB-O | 38MPRAQ24AA3 |  | Mini-Splits(Non-Ducted) | DHMPHAQ24XA3 |  | 22000 | 23.5 |  | 13.65 | 12 |  | 24000 | 15400 | 64.17% | 22000 | 23.5 | 13.7 | 10.5 | 24000 | 23400 | 97.5% | 1.94 | Residential | 457.5 | Yes | 1.83 | Both
202463642 | Mini/Multi Split | ARCOAIRE | HRCU-A-CB-O | DLCPRAH18AAK |  | Mini-Splits(Non-Ducted) | DLFPHAH18XAK |  | 18000 | 28.2 |  | 14.5 | 14 |  | 18000 | 12300 | 68.33% | 18000 | 26.2 | 14.5 | 12 | 18000 | 16400 | 91.11% | 1.95 | Residential | 375 | Yes | 1.5 | Both
202463643 | Mini/Multi Split | ARCOAIRE | HRCU-A-CB-O | DLCPRAH24AAK |  | Mini-Splits(Non-Ducted) | DLFPHAH24XAK |  | 22000 | 23.5 |  | 13.65 | 12 |  | 24000 | 15400 | 64.17% | 22000 | 23.5 | 13.7 | 10.5 | 24000 | 23400 | 97.5% | 1.94 | Residential | 457.5 | Yes | 1.83 | Both
202463644 | Mini/Multi Split | COMFORTMAKER | HRCU-A-CB-O | DLCPRAH18AAK |  | Mini-Splits(Non-Ducted) | DLFPHAH18XAK |  | 18000 | 28.2 |  | 14.5 | 14 |  | 18000 | 12300 | 68.33% | 18000 | 26.2 | 14.5 | 12 | 18000 | 16400 | 91.11% | 1.95 | Residential | 375 | Yes | 1.5 | Both
202463645 | Mini/Multi Split | COMFORTMAKER | HRCU-A-CB-O | DLCPRAH24AAK |  | Mini-Splits(Non-Ducted) | DLFPHAH24XAK |  | 22000 | 23.5 |  | 13.65 | 12 |  | 24000 | 15400 | 64.17% | 22000 | 23.5 | 13.7 | 10.5 | 24000 | 23400 | 97.5% | 1.94 | Residential | 457.5 | Yes | 1.83 | Both
202463646 | Mini/Multi Split | DAY & NIGHT | HRCU-A-CB-O | DLCPRAH18AAK |  | Mini-Splits(Non-Ducted) | DLFPHAH18XAK |  | 18000 | 28.2 |  | 14.5 | 14 |  | 18000 | 12300 | 68.33% | 18000 | 26.2 | 14.5 | 12 | 18000 | 16400 | 91.11% | 1.95 | Residential | 375 | Yes | 1.5 | Both
202463647 | Mini/Multi Split | DAY & NIGHT | HRCU-A-CB-O | DLCPRAH24AAK |  | Mini-Splits(Non-Ducted) | DLFPHAH24XAK |  | 22000 | 23.5 |  | 13.65 | 12 |  | 24000 | 15400 | 64.17% | 22000 | 23.5 | 13.7 | 10.5 | 24000 | 23400 | 97.5% | 1.94 | Residential | 457.5 | Yes | 1.83 | Both
202463648 | Mini/Multi Split | HEIL | HRCU-A-CB-O | DLCPRAH18AAK |  | Mini-Splits(Non-Ducted) | DLFPHAH18XAK |  | 18000 | 28.2 |  | 14.5 | 14 |  | 18000 | 12300 | 68.33% | 18000 | 26.2 | 14.5 | 12 | 18000 | 16400 | 91.11% | 1.95 | Residential | 375 | Yes | 1.5 | Both
202463649 | Mini/Multi Split | HEIL | HRCU-A-CB-O | DLCPRAH24AAK |  | Mini-Splits(Non-Ducted) | DLFPHAH24XAK |  | 22000 | 23.5 |  | 13.65 | 12 |  | 24000 | 15400 | 64.17% | 22000 | 23.5 | 13.7 | 10.5 | 24000 | 23400 | 97.5% | 1.94 | Residential | 457.5 | Yes | 1.83 | Both
202463650 | Mini/Multi Split | KEEPRITE | HRCU-A-CB-O | DLCPRAH18AAK |  | Mini-Splits(Non-Ducted) | DLFPHAH18XAK |  | 18000 | 28.2 |  | 14.5 | 14 |  | 18000 | 12300 | 68.33% | 18000 | 26.2 | 14.5 | 12 | 18000 | 16400 | 91.11% | 1.95 | Residential | 375 | Yes | 1.5 | Both
202463651 | Mini/Multi Split | KEEPRITE | HRCU-A-CB-O | DLCPRAH24AAK |  | Mini-Splits(Non-Ducted) | DLFPHAH24XAK |  | 22000 | 23.5 |  | 13.65 | 12 |  | 24000 | 15400 | 64.17% | 22000 | 23.5 | 13.7 | 10.5 | 24000 | 23400 | 97.5% | 1.94 | Residential | 457.5 | Yes | 1.83 | Both
202463652 | Mini/Multi Split | KENMORE | HRCU-A-CB-O | DLCPRAH18AAK |  | Mini-Splits(Non-Ducted) | DLFPHAH18XAK |  | 18000 | 28.2 |  | 14.5 | 14 |  | 18000 | 12300 | 68.33% | 18000 | 26.2 | 14.5 | 12 | 18000 | 16400 | 91.11% | 1.95 | Residential | 375 | Yes | 1.5 | Both
202463653 | Mini/Multi Split | KENMORE | HRCU-A-CB-O | DLCPRAH24AAK |  | Mini-Splits(Non-Ducted) | DLFPHAH24XAK |  | 22000 | 23.5 |  | 13.65 | 12 |  | 24000 | 15400 | 64.17% | 22000 | 23.5 | 13.7 | 10.5 | 24000 | 23400 | 97.5% | 1.94 | Residential | 457.5 | Yes | 1.83 | Both
202463654 | Mini/Multi Split | MIDEA | HRCU-A-CB-O | DLCPRAH18AAK |  | Mini-Splits(Non-Ducted) | DLFPHAH18XAK |  | 18000 | 28.2 |  | 14.5 | 14 |  | 18000 | 12300 | 68.33% | 18000 | 26.2 | 14.5 | 12 | 18000 | 16400 | 91.11% | 1.95 | Residential | 375 | Yes | 1.5 | Both
202463655 | Mini/Multi Split | MIDEA | HRCU-A-CB-O | DLCPRAH24AAK |  | Mini-Splits(Non-Ducted) | DLFPHAH24XAK |  | 22000 | 23.5 |  | 13.65 | 12 |  | 24000 | 15400 | 64.17% | 22000 | 23.5 | 13.7 | 10.5 | 24000 | 23400 | 97.5% | 1.94 | Residential | 457.5 | Yes | 1.83 | Both
202463656 | Mini/Multi Split | TEMPSTAR | HRCU-A-CB-O | DLCPRAH18AAK |  | Mini-Splits(Non-Ducted) | DLFPHAH18XAK |  | 18000 | 28.2 |  | 14.5 | 14 |  | 18000 | 12300 | 68.33% | 18000 | 26.2 | 14.5 | 12 | 18000 | 16400 | 91.11% | 1.95 | Residential | 375 | Yes | 1.5 | Both
202463657 | Mini/Multi Split | TEMPSTAR | HRCU-A-CB-O | DLCPRAH24AAK |  | Mini-Splits(Non-Ducted) | DLFPHAH24XAK |  | 22000 | 23.5 |  | 13.65 | 12 |  | 24000 | 15400 | 64.17% | 22000 | 23.5 | 13.7 | 10.5 | 24000 | 23400 | 97.5% | 1.94 | Residential | 457.5 | Yes | 1.83 | Both
202463658 | Mini/Multi Split | SMART COMFORT | HRCU-A-CB-O | DLCPRAH18AAK |  | Mini-Splits(Non-Ducted) | DLFPHAH18XAK |  | 18000 | 28.2 |  | 14.5 | 14 |  | 18000 | 12300 | 68.33% | 18000 | 26.2 | 14.5 | 12 | 18000 | 16400 | 91.11% | 1.95 | Residential | 375 | Yes | 1.5 | Both
202463659 | Mini/Multi Split | SMART COMFORT | HRCU-A-CB-O | DLCPRAH24AAK |  | Mini-Splits(Non-Ducted) | DLFPHAH24XAK |  | 22000 | 23.5 |  | 13.65 | 12 |  | 24000 | 15400 | 64.17% | 22000 | 23.5 | 13.7 | 10.5 | 24000 | 23400 | 97.5% | 1.94 | Residential | 457.5 | Yes | 1.83 | Both
202534235 | Mini/Multi Split | AireForce | HRCU-A-CB-O | GXH09(2.6)LSA4DH |  | Mini-Splits(Non-Ducted) | GHH09(2.6)LUA4DH |  | 9000 | 23 |  | 13 | 10.5 |  | 9900 | 6900 | 69.7% | 9000 | 23 | 13 | 9.4 | 9900 | 8700 | 87.88% | 2.03 | Residential | 187.5 | Yes | 0.75 | Yes
202534236 | Mini/Multi Split | AireForce | HRCU-A-CB-O | GXH09(2.6)LSK4DH |  | Mini-Splits(Non-Ducted) | GHH09(2.6)LUK4DH |  | 9000 | 23 |  | 14 | 10.5 |  | 11000 | 7300 | 66.36% | 9000 | 23 | 14 | 8.5 | 11000 | 9000 | 81.82% | 1.97 | Residential | 187.5 | Yes | 0.75 | Yes
202557960 | Mini/Multi Split | GREE | HRCU-A-CB-O | GWHD(18)ND3JO |  | Non-Ducted Indoor Units |  |  | 18000 | 23 |  | 12.5 | 10.5 |  | 21000 | 17000 | 80.95% | 18000 | 20 | 12 | 10 | 21000 | 21800 | 103.8% | 1.81 | Residential | 375 | Yes | 1.5 | Yes
202557961 | Mini/Multi Split | GREE | HMSV-A-CB-O | GWHD(24)ND3JO |  | Non-Ducted Indoor Units |  |  | 22000 | 23 |  | 12.5 | 10.5 |  | 26000 | 17900 | 68.85% | 22000 | 20 | 12 | 10 | 26000 | 30000 | 115.4% | 1.8 | Residential | 457.5 | Yes | 1.83 | Yes
202557962 | Mini/Multi Split | GREE | HMSV-A-CB-O | GWHD(36)ND3JO |  | Non-Ducted Indoor Units |  |  | 36000 | 23 |  | 9 | 10 |  | 36000 | 29000 | 80.56% | 36000 | 16 | 9 | 8.6 | 36000 | 28200 | 78.33% | 1.82 | Residential | 750 | Yes | 3 | Yes
202557963 | Mini/Multi Split | GREE | HMSV-A-CB-O | GWHD(42)ND3JO |  | Non-Ducted Indoor Units |  |  | 42000 | 23 |  | 9 | 10 |  | 42000 | 30000 | 71.43% | 42000 | 16 | 9 | 8.6 | 42000 | 31200 | 74.29% | 1.82 | Residential | 875 | Yes | 3.5 | Yes
202575853 | Mini/Multi Split | COMFORTSTAR | HRCU-A-CB-O | CPP009CD(O) |  | Mini-Splits(Non-Ducted) | CXH009CD(I)-WIFI |  | 9000 | 23.5 |  | 14.9 | 10.8 |  | 9800 | 5800 | 59.18% | 9000 | 21.8 | 14.9 | 9.3 | 9800 | 7300 | 74.49% | 1.83 | Residential | 187.5 | Yes | 0.75 | Both
202575854 | Mini/Multi Split | COMFORTSTAR | HRCU-A-CB-O | CPP012CD(O) |  | Mini-Splits(Non-Ducted) | CXH012CD(I)-WIFI |  | 12000 | 22.7 |  | 13.7 | 11 |  | 12000 | 7700 | 64.17% | 12000 | 22.3 | 13.7 | 8.8 | 12000 | 8400 | 70% | 1.78 | Residential | 250 | Yes | 1 | Both
202575859 | Mini/Multi Split | COMFORTSTAR | HRCU-A-CB-O | CPP009CD(O) |  | Mini-Splits(Non-Ducted) | CXH009CD(I) |  | 9000 | 23.5 |  | 14.9 | 10.8 |  | 9800 | 5800 | 59.18% | 9000 | 21.8 | 14.9 | 9.3 | 9800 | 7300 | 74.49% | 1.83 | Residential | 187.5 | Yes | 0.75 | Both
202575860 | Mini/Multi Split | COMFORTSTAR | HRCU-A-CB-O | CPP012CD(O) |  | Mini-Splits(Non-Ducted) | CXH012CD(I) |  | 12000 | 22.7 |  | 13.7 | 11 |  | 12000 | 7700 | 64.17% | 12000 | 22.3 | 13.7 | 8.8 | 12000 | 8400 | 70% | 1.78 | Residential | 250 | Yes | 1 | Both
202575871 | Mini/Multi Split | COMFORTSTAR | HMSV-A-CB | CM2-18-2ZX |  | Non-Ducted Indoor Units |  |  | 19000 | 21.5 |  | 12.5 | 9.8 |  | 20000 | 12600 | 63% | 19000 | 21.5 | 12.5 | 9 | 20000 | 17000 | 85% | 1.9 | Residential | 395 | Yes | 1.58 | Both
202575872 | Mini/Multi Split | COMFORTSTAR | HMSV-A-CB | CM3-27-3ZX |  | Non-Ducted Indoor Units |  |  | 28000 | 22 |  | 13 | 10.4 |  | 28000 | 18000 | 64.29% | 28000 | 22 | 12.5 | 9 | 28000 | 26800 | 95.71% | 1.9 | Residential | 582.5 | Yes | 2.33 | Both
202575873 | Mini/Multi Split | COMFORTSTAR | HMSV-A-CB | CM4-36-4ZX |  | Non-Ducted Indoor Units |  |  | 36000 | 21.5 |  | 13.5 | 10.5 |  | 36000 | 16800 | 46.67% | 36000 | 21.5 | 13.5 | 9.2 | 36000 | 36000 | 100% | 1.9 | Residential | 750 | Yes | 3 | Both
202864314 | Mini/Multi Split | HISENSE | HRCU-A-CB-O | AMW3-24U3SAA |  | Mini-Splits(Non-Ducted) | AST-07UW3SVE**00AST-09UW3SVE**00AST-09UW3SVE**00 |  | 24000 | 22 |  | 12.5 | 11 |  | 24000 | 15000 | 62.5% | 24000 | 22 | 12.5 | 9.05 | 24000 | 24000 | 100% | 1.84 | Residential | 500 | Yes | 2 | Both
202911535 | Mini/Multi Split | HISENSE | HRCU-A-CB-O | AMW4-36U3STA |  | Mini-Splits(Non-Ducted) | AST-09UW3SVE**00AST-09UW3SVE**00AST-09UW3SVE**00AST-09UW3SVE**00 |  | 32000 | 21 |  | 12.5 | 11 |  | 36000 | 22400 | 62.22% | 32000 | 21 | 12.5 | 9 | 36000 | 36000 | 100% | 1.84 | Residential | 667.5 | Yes | 2.67 | Both
202918820 | Mini/Multi Split | BLUERIDGE | HMSV-A-CB | BMHH18M22C |  | Non-Ducted Indoor Units |  |  | 19000 | 21.5 |  | 12.5 | 9.8 |  | 20000 | 12600 | 63% | 19000 | 21.5 | 12.5 | 9 | 20000 | 17000 | 85% | 1.9 | Residential | 395 | Yes | 1.58 | Both
202918821 | Mini/Multi Split | BLUERIDGE | HMSV-A-CB | BMHH27M18C |  | Non-Ducted Indoor Units |  |  | 28000 | 22 |  | 13 | 10.4 |  | 28000 | 18000 | 64.29% | 28000 | 22 | 12.5 | 9 | 28000 | 26800 | 95.71% | 1.9 | Residential | 582.5 | Yes | 2.33 | Both
202918822 | Mini/Multi Split | BLUERIDGE | HMSV-A-CB | BMHH36M17C |  | Non-Ducted Indoor Units |  |  | 36000 | 21.5 |  | 13.5 | 10.5 |  | 36000 | 16800 | 46.67% | 36000 | 21.5 | 13.5 | 9.2 | 36000 | 36000 | 100% | 1.9 | Residential | 750 | Yes | 3 | Both
203167189 | Mini/Multi Split | HISENSE | HRCU-A-CB-O | AUW-24U3SA |  | Mini-Splits(Non-Ducted) | ACT-24UR3SGB |  | 24000 | 19 |  | 12.5 | 10 |  | 24000 | 19000 | 79.17% | 24000 | 18.5 | 12.5 | 10 | 26000 | 19000 | 73.08% | 2.2 | Residential | 500 | Yes | 2 | Both
203238486 | Mini/Multi Split | ELIOS | HRCU-A-CB-O | DE09HOS23230E2 |  | Mini-Splits(Non-Ducted) | DE09HIW23230E3 |  | 9000 | 23.5 |  | 14.9 | 10.8 |  | 9800 | 5800 | 59.18% | 9000 | 21.8 | 14.9 | 9.3 | 9800 | 7300 | 74.49% | 1.83 | Residential | 187.5 | Yes | 0.75 | Both
203238487 | Mini/Multi Split | ELIOS | HRCU-A-CB-O | DE12HOS23230E2 |  | Mini-Splits(Non-Ducted) | DE12HIW23230E3 |  | 12000 | 22.7 |  | 13.7 | 11 |  | 12000 | 7700 | 64.17% | 12000 | 22.3 | 13.7 | 8.8 | 12000 | 8400 | 70% | 1.78 | Residential | 250 | Yes | 1 | Both
203238509 | Mini/Multi Split | MOOVAIR | HRCU-A-CB-O | DM09HOS23230E2 |  | Mini-Splits(Non-Ducted) | DM09HIW23230E3 |  | 9000 | 23.5 |  | 14.9 | 10.8 |  | 9800 | 5800 | 59.18% | 9000 | 21.8 | 14.9 | 9.3 | 9800 | 7300 | 74.49% | 1.83 | Residential | 187.5 | Yes | 0.75 | Both
203238510 | Mini/Multi Split | MOOVAIR | HRCU-A-CB-O | DM12HOS23230E2 |  | Mini-Splits(Non-Ducted) | DM12HIW23230E3 |  | 12000 | 22.7 |  | 13.7 | 11 |  | 12000 | 7700 | 64.17% | 12000 | 22.3 | 13.7 | 8.8 | 12000 | 8400 | 70% | 1.78 | Residential | 250 | Yes | 1 | Both
203269782 | Mini/Multi Split | DIRECT AIR | HMSV-A-CB | M2OH-18HFN1-M |  | Non-Ducted Indoor Units |  |  | 19000 | 21.5 |  | 12.5 | 9.8 |  | 20000 | 12600 | 63% | 19000 | 21.5 | 12.5 | 9 | 20000 | 17000 | 85% | 1.9 | Residential | 395 | Yes | 1.58 | Both
203269783 | Mini/Multi Split | DIRECT AIR | HMSV-A-CB | M3OH-27HFN1-M |  | Non-Ducted Indoor Units |  |  | 28000 | 22 |  | 13 | 10.4 |  | 28000 | 18000 | 64.29% | 28000 | 22 | 12.5 | 9 | 28000 | 26800 | 95.71% | 1.9 | Residential | 582.5 | Yes | 2.33 | Both
203269784 | Mini/Multi Split | DIRECT AIR | HMSV-A-CB | M4OH-36HFN1-M |  | Non-Ducted Indoor Units |  |  | 36000 | 21.5 |  | 13.5 | 10.5 |  | 36000 | 16800 | 46.67% | 36000 | 21.5 | 13.5 | 9.2 | 36000 | 36000 | 100% | 1.9 | Residential | 750 | Yes | 3 | Both
203343585 | Mini/Multi Split | LENNOX | HMSV-A-CB | MLA018S4M-2P |  | Non-Ducted Indoor Units |  |  | 19000 | 21.5 |  | 12.5 | 9.8 |  | 20000 | 12600 | 63% | 19000 | 21.5 | 12.5 | 9 | 20000 | 17000 | 85% | 1.9 | Residential | 395 | Yes | 1.58 | Both
203376756 | Mini/Multi Split | AirEase | HRCU-A-CB-O | 4DHP1S09S-1P |  | Mini-Splits(Non-Ducted) | DWM109S4-2P |  | 9000 | 23.5 |  | 14.9 | 10.8 |  | 9800 | 5800 | 59.18% | 9000 | 21.8 | 14.9 | 9.3 | 9800 | 7300 | 74.49% | 1.83 | Residential | 187.5 | Yes | 0.75 | Both
203376757 | Mini/Multi Split | AirEase | HRCU-A-CB-O | 4DHP1S12S-1P |  | Mini-Splits(Non-Ducted) | DWM112S4-2P |  | 12000 | 22.7 |  | 13.7 | 11 |  | 12000 | 7700 | 64.17% | 12000 | 22.3 | 13.7 | 8.8 | 12000 | 8400 | 70% | 1.78 | Residential | 250 | Yes | 1 | Both
203376761 | Mini/Multi Split | Allied | HRCU-A-CB-O | 4DHP1S09S-1P |  | Mini-Splits(Non-Ducted) | DWM109S4-2P |  | 9000 | 23.5 |  | 14.9 | 10.8 |  | 9800 | 5800 | 59.18% | 9000 | 21.8 | 14.9 | 9.3 | 9800 | 7300 | 74.49% | 1.83 | Residential | 187.5 | Yes | 0.75 | Both
203376762 | Mini/Multi Split | Allied | HRCU-A-CB-O | 4DHP1S12S-1P |  | Mini-Splits(Non-Ducted) | DWM112S4-2P |  | 12000 | 22.7 |  | 13.7 | 11 |  | 12000 | 7700 | 64.17% | 12000 | 22.3 | 13.7 | 8.8 | 12000 | 8400 | 70% | 1.78 | Residential | 250 | Yes | 1 | Both
203376766 | Mini/Multi Split | Armstrong Air | HRCU-A-CB-O | 4DHP1S09S-1P |  | Mini-Splits(Non-Ducted) | DWM109S4-2P |  | 9000 | 23.5 |  | 14.9 | 10.8 |  | 9800 | 5800 | 59.18% | 9000 | 21.8 | 14.9 | 9.3 | 9800 | 7300 | 74.49% | 1.83 | Residential | 187.5 | Yes | 0.75 | Both
203376767 | Mini/Multi Split | Armstrong Air | HRCU-A-CB-O | 4DHP1S12S-1P |  | Mini-Splits(Non-Ducted) | DWM112S4-2P |  | 12000 | 22.7 |  | 13.7 | 11 |  | 12000 | 7700 | 64.17% | 12000 | 22.3 | 13.7 | 8.8 | 12000 | 8400 | 70% | 1.78 | Residential | 250 | Yes | 1 | Both
203376771 | Mini/Multi Split | CONCORD | HRCU-A-CB-O | 4DHP1S09S-1P |  | Mini-Splits(Non-Ducted) | DWM109S4-2P |  | 9000 | 23.5 |  | 14.9 | 10.8 |  | 9800 | 5800 | 59.18% | 9000 | 21.8 | 14.9 | 9.3 | 9800 | 7300 | 74.49% | 1.83 | Residential | 187.5 | Yes | 0.75 | Both
203376772 | Mini/Multi Split | CONCORD | HRCU-A-CB-O | 4DHP1S12S-1P |  | Mini-Splits(Non-Ducted) | DWM112S4-2P |  | 12000 | 22.7 |  | 13.7 | 11 |  | 12000 | 7700 | 64.17% | 12000 | 22.3 | 13.7 | 8.8 | 12000 | 8400 | 70% | 1.78 | Residential | 250 | Yes | 1 | Both
203376776 | Mini/Multi Split | DUCANE | HRCU-A-CB-O | 4DHP1S09S-1P |  | Mini-Splits(Non-Ducted) | DWM109S4-2P |  | 9000 | 23.5 |  | 14.9 | 10.8 |  | 9800 | 5800 | 59.18% | 9000 | 21.8 | 14.9 | 9.3 | 9800 | 7300 | 74.49% | 1.83 | Residential | 187.5 | Yes | 0.75 | Both
203376777 | Mini/Multi Split | DUCANE | HRCU-A-CB-O | 4DHP1S12S-1P |  | Mini-Splits(Non-Ducted) | DWM112S4-2P |  | 12000 | 22.7 |  | 13.7 | 11 |  | 12000 | 7700 | 64.17% | 12000 | 22.3 | 13.7 | 8.8 | 12000 | 8400 | 70% | 1.78 | Residential | 250 | Yes | 1 | Both
203376841 | Mini/Multi Split | HISENSE | HRCU-A-CB-O | AS-09UW3SXG00 |  | Mini-Splits(Non-Ducted) | AS-09UW3SXG**00 |  | 9000 | 28 |  | 16.1 | 12.5 |  | 10500 | 6500 | 61.9% | 9000 | 27.5 | 15.5 | 10 | 10000 | 7000 | 70% | 2.1 | Residential | 187.5 | Yes | 0.75 | Both
203376852 | Mini/Multi Split | HISENSE | HRCU-A-CB-O | AS-12UW3SXL00 |  | Mini-Splits(Non-Ducted) | AS-12UW3SXL**00 |  | 12000 | 25 |  | 15.4 | 12 |  | 13000 | 7000 | 53.85% | 12000 | 23.5 | 15.4 | 9.35 | 12000 | 8400 | 70% | 1.75 | Residential | 250 | Yes | 1 | Both
203377293 | Mini/Multi Split | HISENSE | HRCU-A-CB-O | AS-09UW1SVE00 |  | Mini-Splits(Non-Ducted) | AS-09UW1SVE**00 |  | 9000 | 19.5 |  | 12.8 | 10 |  | 9500 | 5000 | 52.63% | 9000 | 18.5 | 12.8 | 9 | 9000 | 6300 | 70% | 1.75 | Residential | 187.5 | Yes | 0.75 | Both
203377559 | Mini/Multi Split | HISENSE | HRCU-A-CB-O | AS-09UW1SVG00 |  | Mini-Splits(Non-Ducted) | AS-09UW1SVG**00 |  | 9000 | 19.5 |  | 12.8 | 10 |  | 9500 | 5000 | 52.63% | 9000 | 18.5 | 12.8 | 8.5 | 9000 | 6300 | 70% | 1.75 | Residential | 187.5 | Yes | 0.75 | Both
203377564 | Mini/Multi Split | HISENSE | HRCU-A-CB-O | AS-12UW1SXE00 |  | Mini-Splits(Non-Ducted) | AS-12UW1SXE**00 |  | 12000 | 22 |  | 12.5 | 10.5 |  | 13000 | 7500 | 57.69% | 12000 | 21.7 | 12.5 | 9 | 12000 | 8400 | 70% | 1.75 | Residential | 250 | Yes | 1 | Yes
203377565 | Mini/Multi Split | HISENSE | HRCU-A-CB-O | AS-12UW1SXG00 |  | Mini-Splits(Non-Ducted) | AS-12UW1SXG**00 |  | 12000 | 22 |  | 12.5 | 10.5 |  | 13000 | 7500 | 57.69% | 12000 | 21.7 | 12.5 | 9 | 12000 | 8400 | 70% | 1.75 | Residential | 250 | Yes | 1 | Yes
203377929 | Mini/Multi Split | HISENSE | HRCU-A-CB-O | AST-09UW3SVE01 |  | Mini-Splits(Non-Ducted) | AST-09UW3SVE**01 |  | 9000 | 22.5 |  | 13.7 | 10.7 |  | 9500 | 5000 | 52.63% | 9000 | 22 | 13.7 | 9 | 9000 | 6300 | 70% | 2.05 | Residential | 187.5 | Yes | 0.75 | Both
203378161 | Mini/Multi Split | HISENSE | HRCU-A-CB-O | AST-09UW3SVG01 |  | Mini-Splits(Non-Ducted) | AST-09UW3SVG**01 |  | 9000 | 22.5 |  | 13.7 | 10.7 |  | 9500 | 5000 | 52.63% | 9000 | 22 | 13.7 | 8.5 | 9000 | 6300 | 70% | 2.05 | Residential | 187.5 | Yes | 0.75 | Both
203378232 | Mini/Multi Split | HISENSE | HRCU-A-CB-O | AST-12UW3SXG01 |  | Mini-Splits(Non-Ducted) | AST-12UW3SXG**01 |  | 12000 | 22 |  | 13 | 10.5 |  | 13000 | 7500 | 57.69% | 12000 | 21 | 13 | 9 | 12000 | 8400 | 70% | 1.75 | Residential | 250 | Yes | 1 | Yes
203378282 | Mini/Multi Split | HISENSE | HRCU-A-CB-O | AST-18UW3SBN00 |  | Mini-Splits(Non-Ducted) | AST-18UW3SBN**00 |  | 18000 | 23.3 |  | 13 | 11.6 |  | 19000 | 11600 | 61.05% | 18000 | 22.5 | 13 | 8.6 | 17000 | 11900 | 70% | 1.75 | Residential | 375 | Yes | 1.5 | Both
203378283 | Mini/Multi Split | HISENSE | HRCU-A-CB-O | AST-18UW3SBB00 |  | Mini-Splits(Non-Ducted) | AST-18UW3SBB**00 |  | 18000 | 23.3 |  | 13 | 11.6 |  | 19000 | 11600 | 61.05% | 18000 | 22.5 | 13 | 9.2 | 17000 | 11900 | 70% | 1.75 | Residential | 375 | Yes | 1.5 | Both
203381517 | Mini/Multi Split | LG | HRCU-A-CB-O | LUU127HV |  | Mini-Splits(Non-Ducted) | LCN128HV4 |  | 11100 | 19.4 |  | 12.6 | 10.4 |  | 14000 | 9100 | 65% | 11100 | 19.4 | 12.6 | 10.35 | 14000 | 10700 | 76.43% | 2.13 | Residential | 232.5 | Yes | 0.93 | Both
203381526 | Mini/Multi Split | LG | HRCU-A-CB-O | LUU097HV |  | Mini-Splits(Non-Ducted) | LCN098HV4 |  | 9000 | 20.2 |  | 13.65 | 10.5 |  | 11000 | 7000 | 63.64% | 9000 | 20.2 | 13.65 | 10.55 | 11000 | 10100 | 91.82% | 2.11 | Residential | 187.5 | Yes | 0.75 | Both
203383847 | Mini/Multi Split | HISENSE | HRCU-A-CB-O | AST-24UW3SDB01 |  | Mini-Splits(Non-Ducted) | AST-24UW3SDB**01 |  | 23400 | 21 |  | 12.5 | 10.5 |  | 26000 | 14500 | 55.77% | 23000 | 20.5 | 12.2 | 9 | 23000 | 16100 | 70% | 1.75 | Residential | 480 | Yes | 1.92 | Both
203383848 | Mini/Multi Split | HISENSE | HRCU-A-CB-O | AST-24UW3SDN01 |  | Mini-Splits(Non-Ducted) | AST-24UW3SDN**01 |  | 23400 | 21 |  | 12.5 | 10.5 |  | 26000 | 14500 | 55.77% | 23000 | 20.5 | 12.2 | 8.6 | 23000 | 16100 | 70% | 1.75 | Residential | 480 | Yes | 1.92 | Both
203383863 | Mini/Multi Split | FRIEDRICH | HRCU-A-CB-O | FRHSR09A3A |  | Mini-Splits(Non-Ducted) | FRHSW09A3A |  | 9000 | 28 |  | 16.1 | 12.5 |  | 10500 | 6500 | 61.9% | 9000 | 27.5 | 15.5 | 10 | 10000 | 7000 | 70% | 2.1 | Residential | 187.5 | Yes | 0.75 | Both
203383864 | Mini/Multi Split | FRIEDRICH | HRCU-A-CB-O | FRHSR12A3A |  | Mini-Splits(Non-Ducted) | FRHSW12A3A |  | 12000 | 25 |  | 15.4 | 12 |  | 13000 | 7000 | 53.85% | 12000 | 23.5 | 15.4 | 9.35 | 12000 | 8400 | 70% | 1.75 | Residential | 250 | Yes | 1 | Both
203383865 | Mini/Multi Split | FRIEDRICH | HRCU-A-CB-O | FPHSR09A3A |  | Mini-Splits(Non-Ducted) | FPHFW09A3A |  | 9000 | 22.5 |  | 13.7 | 10.7 |  | 9500 | 5000 | 52.63% | 9000 | 22 | 13.7 | 8.5 | 9000 | 6300 | 70% | 2.05 | Residential | 187.5 | Yes | 0.75 | Both
203383866 | Mini/Multi Split | FRIEDRICH | HRCU-A-CB-O | FPHSR12A3A |  | Mini-Splits(Non-Ducted) | FPHFW12A3A |  | 12000 | 22 |  | 13 | 10.5 |  | 13000 | 7500 | 57.69% | 12000 | 21 | 13 | 9 | 12000 | 8400 | 70% | 1.75 | Residential | 250 | Yes | 1 | Yes
203383867 | Mini/Multi Split | FRIEDRICH | HRCU-A-CB-O | FPHSR09A1A |  | Mini-Splits(Non-Ducted) | FPHSW09A1A |  | 9000 | 19.5 |  | 12.8 | 10 |  | 9500 | 5000 | 52.63% | 9000 | 18.5 | 12.8 | 8.5 | 9000 | 6300 | 70% | 1.75 | Residential | 187.5 | Yes | 0.75 | Both
203383868 | Mini/Multi Split | FRIEDRICH | HRCU-A-CB-O | FPHSR12A1A |  | Mini-Splits(Non-Ducted) | FPHSW12A1A |  | 12000 | 22 |  | 12.5 | 10.5 |  | 13000 | 7500 | 57.69% | 12000 | 21.7 | 12.5 | 9 | 12000 | 8400 | 70% | 1.75 | Residential | 250 | Yes | 1 | Yes
203383869 | Mini/Multi Split | FRIEDRICH | HRCU-A-CB-O | FPHSR18A3A |  | Mini-Splits(Non-Ducted) | FPHFW18A3A |  | 18000 | 23.3 |  | 13 | 11.6 |  | 19000 | 11600 | 61.05% | 18000 | 22.5 | 13 | 8.6 | 17000 | 11900 | 70% | 1.75 | Residential | 375 | Yes | 1.5 | Both
203383870 | Mini/Multi Split | FRIEDRICH | HRCU-A-CB-O | FPHSR24A3A |  | Mini-Splits(Non-Ducted) | FPHFW24A3A |  | 23400 | 21 |  | 12.5 | 10.5 |  | 26000 | 14500 | 55.77% | 23000 | 20.5 | 12.2 | 8.6 | 23000 | 16100 | 70% | 1.75 | Residential | 480 | Yes | 1.92 | Both
203446791 | Mini/Multi Split | ZEPHYR | HRCU-A-CB-O | ZE-09CA22SEXT |  | Mini-Splits(Non-Ducted) | ZE-09CA22SINT |  | 9000 | 22.5 |  | 13.7 | 10.7 |  | 9500 | 5000 | 52.63% | 9000 | 22 | 13.7 | 9 | 9000 | 6300 | 70% | 2.05 | Residential | 187.5 | Yes | 0.75 | Both
203446794 | Mini/Multi Split | AIR-CON | HRCU-A-CB-O | ABXCI4H4S09 |  | Mini-Splits(Non-Ducted) | ABXEM4H4S09 |  | 9000 | 22.5 |  | 13.7 | 10.7 |  | 9500 | 5000 | 52.63% | 9000 | 22 | 13.7 | 9 | 9000 | 6300 | 70% | 2.05 | Residential | 187.5 | Yes | 0.75 | Both
203446797 | Mini/Multi Split | MANUFLOW | HRCU-A-CB-O | AST-18UW3SBBDJ00(O) |  | Mini-Splits(Non-Ducted) | AST-18UW3SBBDJ00(I) |  | 18000 | 23.3 |  | 13 | 11.6 |  | 19000 | 11600 | 61.05% | 18000 | 22.5 | 13 | 9.2 | 17000 | 11900 | 70% | 1.75 | Residential | 375 | Yes | 1.5 | Both
203446798 | Mini/Multi Split | MANUFLOW | HRCU-A-CB-O | AST-24UW3SDBDJ01(O) |  | Mini-Splits(Non-Ducted) | AST-24UW3SDBDJ01(I) |  | 23400 | 21 |  | 12.5 | 10.5 |  | 26000 | 14500 | 55.77% | 23000 | 20.5 | 12.2 | 9 | 23000 | 16100 | 70% | 1.75 | Residential | 480 | Yes | 1.92 | Both
203446799 | Mini/Multi Split | AIR-CON | HRCU-A-CB-O | ABXCI4H4S18 |  | Mini-Splits(Non-Ducted) | ABXEM4H4S18 |  | 18000 | 23.3 |  | 13 | 11.6 |  | 19000 | 11600 | 61.05% | 18000 | 22.5 | 13 | 9.2 | 17000 | 11900 | 70% | 1.75 | Residential | 375 | Yes | 1.5 | Both
203446800 | Mini/Multi Split | AIR-CON | HRCU-A-CB-O | ABXCI4H4S24 |  | Mini-Splits(Non-Ducted) | ABXEM4H4S24 |  | 23400 | 21 |  | 12.5 | 10.5 |  | 26000 | 14500 | 55.77% | 23000 | 20.5 | 12.2 | 9 | 23000 | 16100 | 70% | 1.75 | Residential | 480 | Yes | 1.92 | Both
203446802 | Mini/Multi Split | ZEPHYR | HRCU-A-CB-O | MA-18CA22SEXT |  | Mini-Splits(Non-Ducted) | MA-18CA22SINT |  | 18000 | 23.3 |  | 13 | 11.6 |  | 19000 | 11600 | 61.05% | 18000 | 22.5 | 13 | 9.2 | 17000 | 11900 | 70% | 1.75 | Residential | 375 | Yes | 1.5 | Both
203446803 | Mini/Multi Split | ZEPHYR | HRCU-A-CB-O | ZE-18CA22SEXT |  | Mini-Splits(Non-Ducted) | ZE-18CA22SINT |  | 18000 | 23.3 |  | 13 | 11.6 |  | 19000 | 11600 | 61.05% | 18000 | 22.5 | 13 | 9.2 | 17000 | 11900 | 70% | 1.75 | Residential | 375 | Yes | 1.5 | Both
203446804 | Mini/Multi Split | ZEPHYR | HRCU-A-CB-O | ZE-24CA22SEXT |  | Mini-Splits(Non-Ducted) | ZE-24CA22SINT |  | 23400 | 21 |  | 12.5 | 10.5 |  | 26000 | 14500 | 55.77% | 23000 | 20.5 | 12.2 | 9 | 23000 | 16100 | 70% | 1.75 | Residential | 480 | Yes | 1.92 | Both
203449484 | Mini/Multi Split | MIRAGE | HMSV-A-CB | OVMH271A |  | Non-Ducted Indoor Units |  |  | 27000 | 22 |  | 12 | 9.8 |  | 28000 | 16800 | 60% | 27000 | 22 | 12 | 8.9 | 28000 | 20800 | 74.29% | 1.9 | Residential | 562.5 | Yes | 2.25 | Both
203490390 | Mini/Multi Split | DIRECT AIR | HRCU-A-CB-O | DIR-18HP23DKO-ES |  | Mini-Splits(Non-Ducted) | DIR-18HP23DKI-ES |  | 18000 | 23.3 |  | 13 | 11.6 |  | 19000 | 11600 | 61.05% | 18000 | 22.5 | 13 | 9.2 | 17000 | 11900 | 70% | 1.75 | Residential | 375 | Yes | 1.5 | Both
203490391 | Mini/Multi Split | DIRECT AIR | HRCU-A-CB-O | DIR-24HP21DKO-ES |  | Mini-Splits(Non-Ducted) | DIR-24HP21DKI-ES |  | 23400 | 21 |  | 12.5 | 10.5 |  | 26000 | 14500 | 55.77% | 23000 | 20.5 | 12.2 | 9 | 23000 | 16100 | 70% | 1.75 | Residential | 480 | Yes | 1.92 | Both
203490392 | Mini/Multi Split | DIRECT AIR | HRCU-A-CB-O | DIR-09HP20DKO-ES |  | Mini-Splits(Non-Ducted) | DIR-09HP20DKI-ES |  | 9000 | 22.5 |  | 13.7 | 10.7 |  | 9500 | 5000 | 52.63% | 9000 | 22 | 13.7 | 9 | 9000 | 6300 | 70% | 2.05 | Residential | 187.5 | Yes | 0.75 | Both
203490393 | Mini/Multi Split | DIRECT AIR | HRCU-A-CB-O | DIR-12HP22DKO-ES |  | Mini-Splits(Non-Ducted) | DIR-12HP22DKI-ES |  | 12000 | 22 |  | 12.5 | 10.5 |  | 13000 | 7500 | 57.69% | 12000 | 21.7 | 12.5 | 9 | 12000 | 8400 | 70% | 1.75 | Residential | 250 | Yes | 1 | Yes
203490396 | Mini/Multi Split | DIRECT AIR | HRCU-A-CB-O | DIR-09HP22DKO-ES |  | Mini-Splits(Non-Ducted) | DIR-09HP22DKI-ES |  | 9000 | 22.5 |  | 13.7 | 10.7 |  | 9500 | 5000 | 52.63% | 9000 | 22 | 13.7 | 9 | 9000 | 6300 | 70% | 2.05 | Residential | 187.5 | Yes | 0.75 | Both
203493069 | Mini/Multi Split | KINGHOME | HRCU-A-CB-O | KW09HQ3D6DO |  | Mini-Splits(Non-Ducted) | KW09HQ3D6DI |  | 9000 | 38 |  | 16.5 | 15 |  | 9000 | 8000 | 88.89% | 9000 | 27 | 16.6 | 11 | 9000 | 13000 | 144.4% | 1.91 | Residential | 187.5 | Yes | 0.75 | Yes
203493070 | Mini/Multi Split | KINGHOME | HRCU-A-CB-O | KW12HQ3D6DO |  | Mini-Splits(Non-Ducted) | KW12HQ3D6DI |  | 12000 | 30.5 |  | 15.3 | 14 |  | 12200 | 8300 | 68.03% | 12000 | 24 | 14 | 8.5 | 12200 | 12000 | 98.36% | 1.91 | Residential | 250 | Yes | 1 | Yes
203493071 | Mini/Multi Split | KINGHOME | HRCU-A-CB-O | KW18HQ3D6DO |  | Mini-Splits(Non-Ducted) | KW18HQ3D6DI |  | 18000 | 24.5 |  | 13.5 | 12 |  | 18000 | 14200 | 78.89% | 18000 | 22 | 13.5 | 10 | 18000 | 20000 | 111.1% | 1.8 | Residential | 375 | Yes | 1.5 | Yes
203498481 | Mini/Multi Split | KINGHOME | HRCU-A-CB-O | KW24HQ3D6DO |  | Mini-Splits(Non-Ducted) | KW24HQ3D6DI |  | 22000 | 21.5 |  | 13 | 12 |  | 24000 | 15500 | 64.58% | 22000 | 21.5 | 13 | 9.5 | 24000 | 24000 | 100% | 1.9 | Residential | 457.5 | Yes | 1.83 | Yes
203514060 | Mini/Multi Split | EMI | HMSV-A-CB | DHMZ436DA |  | Non-Ducted Indoor Units |  |  | 36000 | 21.5 |  | 13.5 | 10.5 |  | 36000 | 16800 | 46.67% | 36000 | 21.5 | 13.5 | 9.2 | 36000 | 36000 | 100% | 1.9 | Residential | 750 | Yes | 3 | Both
203514061 | Mini/Multi Split | EMI | HMSV-A-CB | DHMZ218DA |  | Non-Ducted Indoor Units |  |  | 19000 | 21.5 |  | 12.5 | 9.8 |  | 20000 | 12600 | 63% | 19000 | 21.5 | 12.5 | 9 | 20000 | 17000 | 85% | 1.9 | Residential | 395 | Yes | 1.58 | Both
203514062 | Mini/Multi Split | EMI | HMSV-A-CB | DHMZ327DA |  | Non-Ducted Indoor Units |  |  | 28000 | 22 |  | 13 | 10.4 |  | 28000 | 18000 | 64.29% | 28000 | 22 | 12.5 | 9 | 28000 | 26800 | 95.71% | 1.9 | Residential | 582.5 | Yes | 2.33 | Both
203742098 | Mini/Multi Split | MANUFLOW | HRCU-A-CB-O | AST-09UW3SVGDJ01(I) |  | Mini-Splits(Non-Ducted) | AST-09UW3SVGDJ01(O) |  | 9000 | 22.5 |  | 13.7 | 10.7 |  | 9500 | 5000 | 52.63% | 9000 | 22 | 13.7 | 8.5 | 9000 | 6300 | 70% | 2.05 | Residential | 187.5 | Yes | 0.75 | Both
203966542 | Mini/Multi Split | Allied | HRCU-A-CB-O | 4DHP1S09S-1P |  | Mini-Splits(Non-Ducted) | DWM109S4-1P |  | 9000 | 23.5 |  | 14.9 | 10.8 |  | 9800 | 5800 | 59.18% | 9000 | 21.8 | 14.9 | 9.3 | 9800 | 7300 | 74.49% | 1.83 | Residential | 187.5 | Yes | 0.75 | Both
203966546 | Mini/Multi Split | Allied | HRCU-A-CB-O | 4DHP1S12S-1P |  | Mini-Splits(Non-Ducted) | DWM112S4-1P |  | 12000 | 22.7 |  | 13.7 | 11 |  | 12000 | 7700 | 64.17% | 12000 | 22.3 | 13.7 | 8.8 | 12000 | 8400 | 70% | 1.78 | Residential | 250 | Yes | 1 | Both
203966570 | Mini/Multi Split | AIRQUEST | HRCU-A-CB-O | DLCPRAH18AAK |  | Mini-Splits(Non-Ducted) | DLFPHAH18XAK |  | 18000 | 28.2 |  | 14.5 | 14 |  | 18000 | 12300 | 68.33% | 18000 | 26.2 | 14.5 | 12 | 18000 | 16400 | 91.11% | 1.95 | Residential | 375 | Yes | 1.5 | Both
203966571 | Mini/Multi Split | AIRQUEST | HRCU-A-CB-O | DLCPRAH24AAK |  | Mini-Splits(Non-Ducted) | DLFPHAH24XAK |  | 22000 | 23.5 |  | 13.65 | 12 |  | 24000 | 15400 | 64.17% | 22000 | 23.5 | 13.7 | 10.5 | 24000 | 23400 | 97.5% | 1.94 | Residential | 457.5 | Yes | 1.83 | Both
203966607 | Mini/Multi Split | AIRQUEST | HMSV-A-CB | DLCMRAH36DAK |  | Non-Ducted Indoor Units |  |  | 36000 | 21.4 |  | 10.5 | 10.2 |  | 36000 | 23600 | 65.56% | 36000 | 21.4 | 10.5 | 8.6 | 36000 | 26200 | 72.78% | 1.8 | Residential | 750 | Yes | 3 | Yes
203966617 | Mini/Multi Split | AIRQUEST | HMSV-A-CB | DLCMRAH27CAK |  | Non-Ducted Indoor Units |  |  | 27000 | 20.4 |  | 11.5 | 10.8 |  | 27000 | 17800 | 65.93% | 27000 | 22 | 11.5 | 9.6 | 27000 | 22600 | 83.7% | 2.06 | Residential | 562.5 | Yes | 2.25 | Yes
203978137 | Mini/Multi Split | HISENSE | HRCU-A-CB-O | AMW3-24U3SAA |  | Non-Ducted Indoor Units |  |  | 24000 | 22 |  | 12.5 | 11 |  | 24000 | 15000 | 62.5% | 24000 | 22 | 12.5 | 9.05 | 24000 | 24000 | 100% | 1.84 | Residential | 500 | Yes | 2 | Both
203978166 | Mini/Multi Split | HISENSE | HRCU-A-CB-O | AMW4-36U3STA |  | Non-Ducted Indoor Units |  |  | 32000 | 21 |  | 12.5 | 11 |  | 36000 | 22400 | 62.22% | 32000 | 21 | 12.5 | 9 | 36000 | 36000 | 100% | 1.84 | Residential | 667.5 | Yes | 2.67 | Both
203978167 | Mini/Multi Split | HISENSE | HRCU-A-CB-O | AMW3-24U3SAA |  | Mixed Ducted and Non-Ducted Indoor Units |  |  | 24000 | 21.5 |  | 12.3 | 10.5 |  | 24000 | 14800 | 61.67% | 24000 | 21.5 | 12.3 | 8.83 | 24200 | 24000 | 99.17% | 1.84 | Residential | 500 | Yes | 2 | Both
203978168 | Mini/Multi Split | HISENSE | HRCU-A-CB-O | AMW4-36U3STA |  | Mixed Ducted and Non-Ducted Indoor Units |  |  | 32000 | 20.25 |  | 12.25 | 10.9 |  | 36000 | 22600 | 62.78% | 32000 | 20.25 | 12.25 | 8.95 | 37000 | 36000 | 97.3% | 1.84 | Residential | 667.5 | Yes | 2.67 | Both
203989085 | Mini/Multi Split | GREE | HMSV-A-CB-O | MULTIU18HP230V1DO |  | Non-Ducted Indoor Units |  |  | 18000 | 23 |  | 12.5 | 10.5 |  | 21000 | 17000 | 80.95% | 18000 | 20 | 12 | 10 | 21000 | 21800 | 103.8% | 1.81 | Residential | 375 | Yes | 1.5 | Yes
203989086 | Mini/Multi Split | GREE | HMSV-A-CB-O | MULTIU24HP230V1DO |  | Non-Ducted Indoor Units |  |  | 22000 | 23 |  | 12.5 | 10.5 |  | 26000 | 17900 | 68.85% | 22000 | 20 | 12 | 10 | 26000 | 30000 | 115.4% | 1.8 | Residential | 457.5 | Yes | 1.83 | Yes
203991091 | Mini/Multi Split | GOODMAN | HRCU-A-CB-O | MSH123E23MCAA |  | Mini-Splits(Non-Ducted) | MSH123E23AXAA |  | 12000 | 24.5 |  | 13.5 | 12.5 |  | 12000 | 7500 | 62.5% | 12000 | 23.6 | 13.5 | 9.5 | 12000 | 10000 | 83.33% | 1.8 | Residential | 250 | Yes | 1 | Both
203991093 | Mini/Multi Split | GOODMAN | HRCU-A-CB-O | MSH243E23MCAA |  | Mini-Splits(Non-Ducted) | MSH243E23AXAA |  | 24000 | 21 |  | 13 | 12 |  | 26000 | 19400 | 74.62% | 21600 | 18.9 | 11.7 | 10.4 | 23400 | 23400 | 100% | 1.89 | Residential | 450 | Yes | 1.8 | Both
203991148 | Mini/Multi Split | BOSCH | HRCU-A-CB-O | BMS500-AAS009-1CSXRA |  | Mini-Splits(Non-Ducted) | BMS500-AAU009-1AHWXB |  | 9000 | 23.5 |  | 14.9 | 10.8 |  | 9800 | 5800 | 59.18% | 9000 | 21.8 | 14.9 | 9.3 | 9800 | 7300 | 74.49% | 1.83 | Residential | 187.5 | Yes | 0.75 | Both
203991149 | Mini/Multi Split | BOSCH | HRCU-A-CB-O | BMS500-AAS012-1CSXRA |  | Mini-Splits(Non-Ducted) | BMS500-AAU012-1AHWXB |  | 12000 | 22.7 |  | 13.7 | 11 |  | 12000 | 7700 | 64.17% | 12000 | 22.3 | 13.7 | 8.8 | 12000 | 8400 | 70% | 1.78 | Residential | 250 | Yes | 1 | Both
203991180 | Mini/Multi Split | BOSCH | HMSV-A-CB | BMS500-AAM018-1CSXHB |  | Non-Ducted Indoor Units |  |  | 19000 | 21.5 |  | 12.5 | 9.8 |  | 20000 | 12600 | 63% | 19000 | 21.5 | 12.5 | 9 | 20000 | 17000 | 85% | 1.9 | Residential | 395 | Yes | 1.58 | Both
203991183 | Mini/Multi Split | BOSCH | HMSV-A-CB | BMS500-AAM027-1CSXHB |  | Non-Ducted Indoor Units |  |  | 28000 | 22 |  | 13 | 10.4 |  | 28000 | 18000 | 64.29% | 28000 | 22 | 12.5 | 9 | 28000 | 26800 | 95.71% | 1.9 | Residential | 582.5 | Yes | 2.33 | Both
203991186 | Mini/Multi Split | BOSCH | HMSV-A-CB | BMS500-AAM036-1CSXHB |  | Non-Ducted Indoor Units |  |  | 36000 | 21.5 |  | 13.5 | 10.5 |  | 36000 | 16800 | 46.67% | 36000 | 21.5 | 13.5 | 9.2 | 36000 | 36000 | 100% | 1.9 | Residential | 750 | Yes | 3 | Both
203994967 | Mini/Multi Split | YORK | HMSV-A-CB | YVAHP036B21S* |  | Non-Ducted Indoor Units |  |  | 36000 | 23.5 |  | 16.7 | 12.8 |  | 40000 | 23800 | 59.5% | 36000 | 22.2 | 16.7 | 10.8 | 40000 | 29000 | 72.5% | 1.81 | Residential | 750 | Yes | 3 | No
203994969 | Mini/Multi Split | HITACHI | HMSV-A-CB | HVAHP036B21S* |  | Non-Ducted Indoor Units |  |  | 36000 | 23.5 |  | 16.7 | 12.8 |  | 40000 | 23800 | 59.5% | 36000 | 22.2 | 16.7 | 10.8 | 40000 | 29000 | 72.5% | 1.81 | Residential | 750 | Yes | 3 | No
203994971 | Mini/Multi Split | Coleman | HMSV-A-CB | CVAHP036B21S* |  | Non-Ducted Indoor Units |  |  | 36000 | 23.5 |  | 16.7 | 12.8 |  | 40000 | 23800 | 59.5% | 36000 | 22.2 | 16.7 | 10.8 | 40000 | 29000 | 72.5% | 1.81 | Residential | 750 | Yes | 3 | No
203995167 | Mini/Multi Split | YORK | HMSV-A-CB | YVAHP036B21S* |  | Mixed Ducted and Non-Ducted Indoor Units |  |  | 36000 | 21.1 |  | 15.25 | 11.9 |  | 40000 | 27900 | 69.75% | 36000 | 20.35 | 14.95 | 10.4 | 40000 | 30200 | 75.5% | 1.79 | Residential | 750 | Yes | 3 | No
203995169 | Mini/Multi Split | HITACHI | HMSV-A-CB | HVAHP036B21S* |  | Mixed Ducted and Non-Ducted Indoor Units |  |  | 36000 | 21.1 |  | 15.25 | 11.9 |  | 40000 | 27900 | 69.75% | 36000 | 20.35 | 14.95 | 10.4 | 40000 | 30200 | 75.5% | 1.79 | Residential | 750 | Yes | 3 | No
203995173 | Mini/Multi Split | Coleman | HMSV-A-CB | CVAHP036B21S* |  | Mixed Ducted and Non-Ducted Indoor Units |  |  | 36000 | 21.1 |  | 15.25 | 11.9 |  | 40000 | 27900 | 69.75% | 36000 | 20.35 | 14.95 | 10.4 | 40000 | 30200 | 75.5% | 1.79 | Residential | 750 | Yes | 3 | No
203999079 | Mini/Multi Split | FRIEDRICH | HRCU-A-CB-O | FPHMR24A3A |  | Mixed Ducted and Non-Ducted Indoor Units |  |  | 24000 | 21.5 |  | 12.3 | 10.5 |  | 24000 | 14800 | 61.67% | 24000 | 21.5 | 12.3 | 8.83 | 24200 | 24000 | 99.17% | 1.84 | Residential | 500 | Yes | 2 | Both
203999080 | Mini/Multi Split | FRIEDRICH | HRCU-A-CB-O | FPHMR36A3A |  | Mixed Ducted and Non-Ducted Indoor Units |  |  | 32000 | 20.25 |  | 12.25 | 10.9 |  | 36000 | 22600 | 62.78% | 32000 | 20.25 | 12.25 | 8.95 | 37000 | 36000 | 97.3% | 1.84 | Residential | 667.5 | Yes | 2.67 | Both
203999082 | Mini/Multi Split | HAXXAIR | HRCU-A-CB-O | HAH-24T2D |  | Mini-Splits(Non-Ducted) | HVH-24T2D |  | 23400 | 21 |  | 12.5 | 10.5 |  | 26000 | 14500 | 55.77% | 23000 | 20.5 | 12.2 | 9 | 23000 | 16100 | 70% | 1.75 | Residential | 480 | Yes | 1.92 | Both
203999083 | Mini/Multi Split | HAXXAIR | HRCU-A-CB-O | HAH-09T2D |  | Mini-Splits(Non-Ducted) | HVH-09T2D |  | 9000 | 22.5 |  | 13.7 | 10.7 |  | 9500 | 5000 | 52.63% | 9000 | 22 | 13.7 | 9 | 9000 | 6300 | 70% | 2.05 | Residential | 187.5 | Yes | 0.75 | Both
204005751 | Mini/Multi Split | MOOVAIR | HMSV-A-CB | DM18HOM25230X3 |  | Non-Ducted Indoor Units |  |  | 19000 | 21.5 |  | 12.5 | 9.8 |  | 20000 | 12600 | 63% | 19000 | 21.5 | 12.5 | 9 | 20000 | 17000 | 85% | 1.9 | Residential | 395 | Yes | 1.58 | Both
204005752 | Mini/Multi Split | MOOVAIR | HMSV-A-CB | DM36HOM25230X3 |  | Non-Ducted Indoor Units |  |  | 36000 | 21.5 |  | 13.5 | 10.5 |  | 36000 | 16800 | 46.67% | 36000 | 21.5 | 13.5 | 9.2 | 36000 | 36000 | 100% | 1.9 | Residential | 750 | Yes | 3 | Both
204005772 | Mini/Multi Split | MOOVAIR | HMSV-A-CB | DM27HOM25230X3 |  | Non-Ducted Indoor Units |  |  | 28000 | 22 |  | 13 | 10.4 |  | 28000 | 18000 | 64.29% | 28000 | 22 | 12.5 | 9 | 28000 | 26800 | 95.71% | 1.9 | Residential | 582.5 | Yes | 2.33 | Both
204005785 | Mini/Multi Split | ELIOS | HMSV-A-CB | DE18HOM25230X3 |  | Non-Ducted Indoor Units |  |  | 19000 | 21.5 |  | 12.5 | 9.8 |  | 20000 | 12600 | 63% | 19000 | 21.5 | 12.5 | 9 | 20000 | 17000 | 85% | 1.9 | Residential | 395 | Yes | 1.58 | Both
204005786 | Mini/Multi Split | ELIOS | HMSV-A-CB | DE36HOM25230X3 |  | Non-Ducted Indoor Units |  |  | 36000 | 21.5 |  | 13.5 | 10.5 |  | 36000 | 16800 | 46.67% | 36000 | 21.5 | 13.5 | 9.2 | 36000 | 36000 | 100% | 1.9 | Residential | 750 | Yes | 3 | Both
204005788 | Mini/Multi Split | ELIOS | HMSV-A-CB | DE27HOM25230X3 |  | Non-Ducted Indoor Units |  |  | 28000 | 22 |  | 13 | 10.4 |  | 28000 | 18000 | 64.29% | 28000 | 22 | 12.5 | 9 | 28000 | 26800 | 95.71% | 1.9 | Residential | 582.5 | Yes | 2.33 | Both
204032226 | Mini/Multi Split | HAXXAIR | HRCU-A-CB-O | HVHM-24T2D |  | Mixed Ducted and Non-Ducted Indoor Units |  |  | 24000 | 21.5 |  | 12.3 | 10.5 |  | 24000 | 14800 | 61.67% | 24000 | 21.5 | 12.3 | 8.83 | 24200 | 24000 | 99.17% | 1.84 | Residential | 500 | Yes | 2 | Both
204032227 | Mini/Multi Split | HAXXAIR | HRCU-A-CB-O | HVHM-36T2D |  | Mixed Ducted and Non-Ducted Indoor Units |  |  | 32000 | 20.25 |  | 12.25 | 10.9 |  | 36000 | 22600 | 62.78% | 32000 | 20.25 | 12.25 | 8.95 | 37000 | 36000 | 97.3% | 1.84 | Residential | 667.5 | Yes | 2.67 | Both
204100526 | Mini/Multi Split | HAXXAIR | HRCU-A-CB-O | HVHM-36T2D |  | Non-Ducted Indoor Units |  |  | 32000 | 21 |  | 12.5 | 11 |  | 36000 | 22400 | 62.22% | 32000 | 21 | 12.5 | 9 | 36000 | 36000 | 100% | 1.84 | Residential | 667.5 | Yes | 2.67 | Both
204100527 | Mini/Multi Split | DIAL | HRCU-A-CB-O | 23400-21S-230-O |  | Mini-Splits(Non-Ducted) | 23400-21S-230-I |  | 23400 | 21 |  | 12.5 | 10.5 |  | 26000 | 14500 | 55.77% | 23000 | 20.5 | 12.2 | 9 | 23000 | 16100 | 70% | 1.75 | Residential | 480 | Yes | 1.92 | Both
204101246 | Mini/Multi Split | FRIEDRICH | HRCU-A-CB-O | FPHMR24A3A |  | Non-Ducted Indoor Units |  |  | 24000 | 22 |  | 12.5 | 11 |  | 24000 | 15000 | 62.5% | 24000 | 22 | 12.5 | 9.05 | 24000 | 24000 | 100% | 1.84 | Residential | 500 | Yes | 2 | Both
204101247 | Mini/Multi Split | FRIEDRICH | HRCU-A-CB-O | FPHMR36A3A |  | Non-Ducted Indoor Units |  |  | 32000 | 21 |  | 12.5 | 11 |  | 36000 | 22400 | 62.22% | 32000 | 21 | 12.5 | 9 | 36000 | 36000 | 100% | 1.84 | Residential | 667.5 | Yes | 2.67 | Both
204198639 | Mini/Multi Split | HAXXAIR | HRCU-A-CB-O | HVHM-24T2D |  | Non-Ducted Indoor Units |  |  | 24000 | 22 |  | 12.5 | 11 |  | 24000 | 15000 | 62.5% | 24000 | 22 | 12.5 | 9.05 | 24000 | 24000 | 100% | 1.84 | Residential | 500 | Yes | 2 | Both
204288780 | Mini/Multi Split | GREE | HMSV-A-CB-O | MULTIU36HP230V1DO |  | Non-Ducted Indoor Units |  |  | 36000 | 23 |  | 9 | 10 |  | 36000 | 29000 | 80.56% | 36000 | 16 | 9 | 8.6 | 36000 | 28200 | 78.33% | 1.82 | Residential | 750 | Yes | 3 | Yes
204288781 | Mini/Multi Split | GREE | HMSV-A-CB-O | MULTIU42HP230V1DO |  | Non-Ducted Indoor Units |  |  | 42000 | 23 |  | 9 | 10 |  | 42000 | 30000 | 71.43% | 42000 | 16 | 9 | 8.6 | 42000 | 31200 | 74.29% | 1.82 | Residential | 875 | Yes | 3.5 | Yes
204325176 | Mini/Multi Split | GREE | HRCU-A-CB-O | GWH09ACD-D3DNA1A/O |  | Mini-Splits(Non-Ducted) | GWH09AAD-D3DN***/I |  | 9000 | 38 |  | 16.5 | 15 |  | 9000 | 8000 | 88.89% | 9000 | 27 | 16.6 | 11 | 9000 | 13000 | 144.4% | 1.91 | Residential | 187.5 | Yes | 0.75 | Yes
204340354 | Mini/Multi Split | TRANE | HRCU-A-CB-O | 4TXK3809B10NU** |  | Mini-Splits(Non-Ducted) | 4MXW3809B10NU** |  | 9000 | 38 |  | 16.5 | 15 |  | 9000 | 8000 | 88.89% | 9000 | 27 | 16.6 | 11 | 9000 | 13000 | 144.4% | 1.91 | Residential | 187.5 | Yes | 0.75 | Yes
204340355 | Mini/Multi Split | AMERICAN STANDARD | HRCU-A-CB-O | 4TXK3809B10NU** |  | Mini-Splits(Non-Ducted) | 4MXW3809B10NU** |  | 9000 | 38 |  | 16.5 | 15 |  | 9000 | 8000 | 88.89% | 9000 | 27 | 16.6 | 11 | 9000 | 13000 | 144.4% | 1.91 | Residential | 187.5 | Yes | 0.75 | Yes
204340534 | Mini/Multi Split | TRANE | HRCU-A-CB-O | 4TXM2318A12NU** |  | Non-Ducted Indoor Units |  |  | 18000 | 23 |  | 12.5 | 10.5 |  | 21000 | 17000 | 80.95% | 18000 | 20 | 12 | 10 | 21000 | 21800 | 103.8% | 1.81 | Residential | 375 | Yes | 1.5 | Yes
204340535 | Mini/Multi Split | AMERICAN STANDARD | HRCU-A-CB-O | 4TXM2318A12NU** |  | Non-Ducted Indoor Units |  |  | 18000 | 23 |  | 12.5 | 10.5 |  | 21000 | 17000 | 80.95% | 18000 | 20 | 12 | 10 | 21000 | 21800 | 103.8% | 1.81 | Residential | 375 | Yes | 1.5 | Yes
204340536 | Mini/Multi Split | TRANE | HMSV-A-CB-O | 4TXM2324A13NU** |  | Non-Ducted Indoor Units |  |  | 22000 | 23 |  | 12.5 | 10.5 |  | 26000 | 17900 | 68.85% | 22000 | 20 | 12 | 10 | 26000 | 30000 | 115.4% | 1.8 | Residential | 457.5 | Yes | 1.83 | Yes
204340537 | Mini/Multi Split | AMERICAN STANDARD | HMSV-A-CB-O | 4TXM2324A13NU** |  | Non-Ducted Indoor Units |  |  | 22000 | 23 |  | 12.5 | 10.5 |  | 26000 | 17900 | 68.85% | 22000 | 20 | 12 | 10 | 26000 | 30000 | 115.4% | 1.8 | Residential | 457.5 | Yes | 1.83 | Yes
204344218 | Mini/Multi Split | TOSOT | HRCU-A-CB-O | TM18H5O |  | Non-Ducted Indoor Units |  |  | 18000 | 23 |  | 12.5 | 10.5 |  | 21000 | 17000 | 80.95% | 18000 | 20 | 12 | 10 | 21000 | 21800 | 103.8% | 1.81 | Residential | 375 | Yes | 1.5 | Yes
204344219 | Mini/Multi Split | TOSOT | HRCU-A-CB-O | TM24H5O |  | Non-Ducted Indoor Units |  |  | 22000 | 23 |  | 12.5 | 10.5 |  | 26000 | 17900 | 68.85% | 22000 | 20 | 12 | 10 | 26000 | 30000 | 115.4% | 1.8 | Residential | 457.5 | Yes | 1.83 | Yes
204344220 | Mini/Multi Split | TOSOT | HRCU-A-CB-O | TM36H5O |  | Non-Ducted Indoor Units |  |  | 36000 | 23 |  | 9 | 10 |  | 36000 | 29000 | 80.56% | 36000 | 16 | 9 | 8.6 | 36000 | 28200 | 78.33% | 1.82 | Residential | 750 | Yes | 3 | Yes
204344221 | Mini/Multi Split | TOSOT | HRCU-A-CB-O | TM42H5O |  | Non-Ducted Indoor Units |  |  | 42000 | 23 |  | 9 | 10 |  | 42000 | 30000 | 71.43% | 42000 | 16 | 9 | 8.6 | 42000 | 31200 | 74.29% | 1.82 | Residential | 875 | Yes | 3.5 | Yes
204400705 | Mini/Multi Split | DIAL | HRCU-A-CB-O | 18000Z-23S-230-I |  | Mini-Splits(Non-Ducted) | 18000Z-23S-230-O |  | 18000 | 23.3 |  | 13 | 11.6 |  | 19000 | 11600 | 61.05% | 18000 | 22.5 | 13 | 9.2 | 17000 | 11900 | 70% | 1.75 | Residential | 375 | Yes | 1.5 | Both
204462622 | Mini/Multi Split | KINGHOME | HRCU-A-CB-O | KM18UH5O |  | Non-Ducted Indoor Units |  |  | 18000 | 23 |  | 12.5 | 10.5 |  | 21000 | 17000 | 80.95% | 18000 | 20 | 12 | 10 | 21000 | 21800 | 103.8% | 1.81 | Residential | 375 | Yes | 1.5 | Yes
204462623 | Mini/Multi Split | KINGHOME | HRCU-A-CB-O | KM24UH5O |  | Non-Ducted Indoor Units |  |  | 22000 | 23 |  | 12.5 | 10.5 |  | 26000 | 17900 | 68.85% | 22000 | 20 | 12 | 10 | 26000 | 30000 | 115.4% | 1.8 | Residential | 457.5 | Yes | 1.83 | Yes
204462624 | Mini/Multi Split | KINGHOME | HRCU-A-CB-O | KM36UH5O |  | Non-Ducted Indoor Units |  |  | 36000 | 23 |  | 9 | 10 |  | 36000 | 29000 | 80.56% | 36000 | 16 | 9 | 8.6 | 36000 | 28200 | 78.33% | 1.82 | Residential | 750 | Yes | 3 | Yes
204462625 | Mini/Multi Split | KINGHOME | HRCU-A-CB-O | KM42UH5O |  | Non-Ducted Indoor Units |  |  | 42000 | 23 |  | 9 | 10 |  | 42000 | 30000 | 71.43% | 42000 | 16 | 9 | 8.6 | 42000 | 31200 | 74.29% | 1.82 | Residential | 875 | Yes | 3.5 | Yes
204462794 | Mini/Multi Split | AIR-CON | HRCU-A-CB-O | AMSCI4H4S24 |  | Non-Ducted Indoor Units |  |  | 24000 | 22 |  | 12.5 | 11 |  | 24000 | 15000 | 62.5% | 24000 | 22 | 12.5 | 9.05 | 24000 | 24000 | 100% | 1.84 | Residential | 500 | Yes | 2 | Both
204462795 | Mini/Multi Split | AIR-CON | HRCU-A-CB-O | AMSCI4H4S36 |  | Non-Ducted Indoor Units |  |  | 32000 | 21 |  | 12.5 | 11 |  | 36000 | 22400 | 62.22% | 32000 | 21 | 12.5 | 9 | 36000 | 36000 | 100% | 1.84 | Residential | 667.5 | Yes | 2.67 | Both
204462796 | Mini/Multi Split | AIR-CON | HRCU-A-CB-O | AMSCI4H4S24 |  | Mixed Ducted and Non-Ducted Indoor Units |  |  | 24000 | 21.5 |  | 12.3 | 10.5 |  | 24000 | 14800 | 61.67% | 24000 | 21.5 | 12.3 | 8.83 | 24200 | 24000 | 99.17% | 1.84 | Residential | 500 | Yes | 2 | Both
204462797 | Mini/Multi Split | AIR-CON | HRCU-A-CB-O | AMSCI4H4S36 |  | Mixed Ducted and Non-Ducted Indoor Units |  |  | 32000 | 20.25 |  | 12.25 | 10.9 |  | 36000 | 22600 | 62.78% | 32000 | 20.25 | 12.25 | 8.95 | 37000 | 36000 | 97.3% | 1.84 | Residential | 667.5 | Yes | 2.67 | Both
204580063 | Mini/Multi Split | ZEPHYR | HRCU-A-CB-O | ZE-18CA22EXT |  | Mini-Splits(Non-Ducted) | ZE-18CA22INT |  | 18000 | 23.3 |  | 13 | 11.6 |  | 19000 | 11600 | 61.05% | 18000 | 22.5 | 13 | 9.2 | 17000 | 11900 | 70% | 1.75 | Residential | 375 | Yes | 1.5 | Both
204628474 | Mini/Multi Split | HAXXAIR | HRCU-A-CB-O | HVH-09T2D |  | Mini-Splits(Non-Ducted) | HAH-09T2D |  | 9000 | 22.5 |  | 13.7 | 10.7 |  | 9500 | 5000 | 52.63% | 9000 | 22 | 13.7 | 9 | 9000 | 6300 | 70% | 2.05 | Residential | 187.5 | Yes | 0.75 | Both
204628476 | Mini/Multi Split | HAXXAIR | HRCU-A-CB-O | HVH-18T2D |  | Mini-Splits(Non-Ducted) | HAH-18T2D |  | 18000 | 23.3 |  | 13 | 11.6 |  | 19000 | 11600 | 61.05% | 18000 | 22.5 | 13 | 9.2 | 17000 | 11900 | 70% | 1.75 | Residential | 375 | Yes | 1.5 | Both
204628477 | Mini/Multi Split | HAXXAIR | HRCU-A-CB-O | HVH-24T2D |  | Mini-Splits(Non-Ducted) | HAH-24T2D |  | 23400 | 21 |  | 12.5 | 10.5 |  | 26000 | 14500 | 55.77% | 23000 | 20.5 | 12.2 | 9 | 23000 | 16100 | 70% | 1.75 | Residential | 480 | Yes | 1.92 | Both
204631560 | Mini/Multi Split | MIDEA | HMSV-A-CB | MV1-36DMN1-(C) |  | Non-Ducted Indoor Units |  |  | 36000 | 19.2 |  | 12.1 | 11.4 |  | 40000 | 28000 | 70% | 36000 | 19.2 | 12.1 | 9.5 | 37000 | 26000 | 70.27% | 2.1 | Residential | 750 | Yes | 3 | Yes
204631565 | Mini/Multi Split | MIDEA | HMSV-A-CB | MV1-36DMN1-(C) |  | Mixed Ducted and Non-Ducted Indoor Units |  |  | 36000 | 18.5 |  | 12 | 10.9 |  | 40000 |  |  | 36000 | 18.1 | 11.9 | 9.35 | 37000 | 26000 | 70.27% | 2 | Residential | 750 | Yes | 3
204631570 | Mini/Multi Split | LENNOX | HMSV-A-CB | VPB036H4M-3P |  | Non-Ducted Indoor Units |  |  | 36000 | 19.2 |  | 12.1 | 11.4 |  | 40000 | 28000 | 70% | 36000 | 19.2 | 12.1 | 9.5 | 37000 | 26000 | 70.27% | 2.1 | Residential | 750 | Yes | 3 | Yes
204631575 | Mini/Multi Split | LENNOX | HMSV-A-CB | VPB036H4M-3P |  | Mixed Ducted and Non-Ducted Indoor Units |  |  | 36000 | 18.5 |  | 12 | 10.9 |  | 40000 |  |  | 36000 | 18.1 | 11.9 | 9.35 | 37000 | 26000 | 70.27% | 2 | Residential | 750 | Yes | 3
204706294 | Mini/Multi Split | ACC | HMSV-A-CB | MST183E23MHAA |  | Non-Ducted Indoor Units |  |  | 19000 | 21.5 |  | 12.5 | 9.8 |  | 20000 | 12600 | 63% | 19000 | 21.5 | 12.5 | 9 | 20000 | 17000 | 85% | 1.9 | Residential | 395 | Yes | 1.58 | Both
204706295 | Mini/Multi Split | ACC | HMSV-A-CB | MST303E23MHAA |  | Non-Ducted Indoor Units |  |  | 28000 | 22 |  | 13 | 10.4 |  | 28000 | 18000 | 64.29% | 28000 | 22 | 12.5 | 9 | 28000 | 26800 | 95.71% | 1.9 | Residential | 582.5 | Yes | 2.33 | Both
204706296 | Mini/Multi Split | ACC | HMSV-A-CB | MST363E23MHAA |  | Non-Ducted Indoor Units |  |  | 36000 | 21.5 |  | 13.5 | 10.5 |  | 36000 | 16800 | 46.67% | 36000 | 21.5 | 13.5 | 9.2 | 36000 | 36000 | 100% | 1.9 | Residential | 750 | Yes | 3 | Both
204711128 | Mini/Multi Split | Breeze33 | HMSV-A-CB | BZ33-HYP18HP2Z2 |  | Non-Ducted Indoor Units |  |  | 19000 | 21.5 |  | 12.5 | 9.8 |  | 20000 | 12600 | 63% | 19000 | 21.5 | 12.5 | 9 | 20000 | 17000 | 85% | 1.9 | Residential | 395 | Yes | 1.58 | Both
204711129 | Mini/Multi Split | Breeze33 | HMSV-A-CB | BZ33-HYP27HP3Z2 |  | Non-Ducted Indoor Units |  |  | 28000 | 22 |  | 13 | 10.4 |  | 28000 | 18000 | 64.29% | 28000 | 22 | 12.5 | 9 | 28000 | 26800 | 95.71% | 1.9 | Residential | 582.5 | Yes | 2.33 | Both
204711130 | Mini/Multi Split | Breeze33 | HMSV-A-CB | BZ33-HYP36HP4Z2 |  | Non-Ducted Indoor Units |  |  | 36000 | 21.5 |  | 13.5 | 10.5 |  | 36000 | 16800 | 46.67% | 36000 | 21.5 | 13.5 | 9.2 | 36000 | 36000 | 100% | 1.9 | Residential | 750 | Yes | 3 | Both
204740066 | Mini/Multi Split | FUJITSU | HRCU-A-CB-O | AOUG09LZAS1 |  | Mini-Splits(Non-Ducted) | ASUG09LZAS |  | 9000 | 33.1 |  | 18 | 14.2 |  | 12000 | 7400 | 61.67% | 9000 | 33.1 | 18 | 13.4 | 12000 | 15400 | 128.3% | 2.14 | Residential | 187.5 | Yes | 0.75 | Both
204740067 | Mini/Multi Split | FUJITSU | HRCU-A-CB-O | AOUG09LZAH1 |  | Mini-Splits(Non-Ducted) | ASUG09LZAS |  | 9000 | 33.1 |  | 18 | 14 |  | 12000 | 7400 | 61.67% | 9000 | 33.1 | 18 | 13.3 | 12000 | 15400 | 128.3% | 2 | Residential | 187.5 | Yes | 0.75 | Both
204740068 | Mini/Multi Split | FUJITSU | HRCU-A-CB-O | AOUG12LZAS1 |  | Mini-Splits(Non-Ducted) | ASUG12LZAS |  | 12000 | 29.4 |  | 15.2 | 14 |  | 16000 | 10000 | 62.5% | 12000 | 29.4 | 15.2 | 12.9 | 16000 | 16600 | 103.8% | 2.32 | Residential | 250 | Yes | 1 | Both
204740069 | Mini/Multi Split | FUJITSU | HRCU-A-CB-O | AOUG12LZAH1 |  | Mini-Splits(Non-Ducted) | ASUG12LZAS |  | 12000 | 29.4 |  | 15.2 | 13.8 |  | 16000 | 10000 | 62.5% | 12000 | 29.4 | 15.2 | 12.7 | 16000 | 16600 | 103.8% | 2.16 | Residential | 250 | Yes | 1 | Both
204740070 | Mini/Multi Split | FUJITSU | HRCU-A-CB-O | AOUG15LZAS1 |  | Mini-Splits(Non-Ducted) | ASUG15LZAS |  | 14500 | 25.3 |  | 13.9 | 13.4 |  | 18000 | 11200 | 62.22% | 14500 | 25.3 | 13.9 | 12.8 | 18000 | 17500 | 97.22% | 2.52 | Residential | 302.5 | Yes | 1.21 | Both
204740071 | Mini/Multi Split | FUJITSU | HRCU-A-CB-O | AOUG15LZAH1 |  | Mini-Splits(Non-Ducted) | ASUG15LZAS |  | 14500 | 25.3 |  | 13.9 | 13.3 |  | 18000 | 11200 | 62.22% | 14500 | 25.3 | 13.9 | 12.7 | 18000 | 17500 | 97.22% | 2.34 | Residential | 302.5 | Yes | 1.21 | Both
204783911 | Mini/Multi Split | MRCOOL | HRCU-A-CB-O | O-ES-09-HP-C-230 |  | Mini-Splits(Non-Ducted) | O-09-HP-WMAH-230A |  | 9000 | 23.5 |  | 14.9 | 10.8 |  | 9800 | 5800 | 59.18% | 9000 | 21.8 | 14.9 | 9.3 | 9800 | 7300 | 74.49% | 1.83 | Residential | 187.5 | Yes | 0.75 | Both
204783912 | Mini/Multi Split | MRCOOL | HRCU-A-CB-O | O-ES-12-HP-C-230 |  | Mini-Splits(Non-Ducted) | O-12-HP-WMAH-230A |  | 12000 | 22.7 |  | 13.7 | 11 |  | 12000 | 7700 | 64.17% | 12000 | 22.3 | 13.7 | 8.8 | 12000 | 8400 | 70% | 1.78 | Residential | 250 | Yes | 1 | Both
204793306 | Mini/Multi Split | DIAL | HRCU-A-CB-O | 24000Z-03-O |  | Non-Ducted Indoor Units |  |  | 24000 | 22 |  | 12.5 | 11 |  | 24000 | 15000 | 62.5% | 24000 | 22 | 12.5 | 9.05 | 24000 | 24000 | 100% | 1.84 | Residential | 500 | Yes | 2 | Both
204793307 | Mini/Multi Split | DIAL | HRCU-A-CB-O | 36000Z-04-O |  | Non-Ducted Indoor Units |  |  | 32000 | 21 |  | 12.5 | 11 |  | 36000 | 22400 | 62.22% | 32000 | 21 | 12.5 | 9 | 36000 | 36000 | 100% | 1.84 | Residential | 667.5 | Yes | 2.67 | Both
204793308 | Mini/Multi Split | DIAL | HRCU-A-CB-O | 24000Z-03-O |  | Mixed Ducted and Non-Ducted Indoor Units |  |  | 24000 | 21.5 |  | 12.3 | 10.5 |  | 24000 | 14800 | 61.67% | 24000 | 21.5 | 12.3 | 8.83 | 24200 | 24000 | 99.17% | 1.84 | Residential | 500 | Yes | 2 | Both
204793309 | Mini/Multi Split | DIAL | HRCU-A-CB-O | 36000Z-04-O |  | Mixed Ducted and Non-Ducted Indoor Units |  |  | 32000 | 20.25 |  | 12.25 | 10.9 |  | 36000 | 22600 | 62.78% | 32000 | 20.25 | 12.25 | 8.95 | 37000 | 36000 | 97.3% | 1.84 | Residential | 667.5 | Yes | 2.67 | Both
204816953 | Mini/Multi Split | HISENSE | HRCU-A-CB-O | AMW2-18U3SFA |  | Non-Ducted Indoor Units |  |  | 18000 | 22 |  | 12.5 | 11 |  | 18000 | 12700 | 70.56% | 18000 | 21 | 12.5 | 9.5 | 18000 | 18000 | 100% | 1.84 | Residential | 375 | Yes | 1.5 | Both
204816954 | Mini/Multi Split | HISENSE | HRCU-A-CB | AMW2-18U3SFA |  | Mixed Ducted and Non-Ducted Indoor Units |  |  | 18000 | 20.5 |  | 12 | 10.3 |  | 18000 | 12700 | 70.56% | 18000 | 20 | 12.25 | 9.45 | 20000 | 18000 | 90% | 1.84 | Residential | 375 | Yes | 1.5 | Both
204825177 | Mini/Multi Split | LG | HRCU-A-CB-O | LAU090HYV3 |  | Mini-Splits(Non-Ducted) | LAN090HYV3 |  | 9000 | 27.5 |  | 15.8 | 13.5 |  | 11000 | 6700 | 60.91% | 9000 | 27 | 15.8 | 13.5 | 11000 | 7700 | 70% | 1.85 | Residential | 187.5 | Yes | 0.75 | Both
204825178 | Mini/Multi Split | LG | HRCU-A-CB-O | LAU120HYV3 |  | Mini-Splits(Non-Ducted) | LAN120HYV3 |  | 12000 | 25.5 |  | 13.8 | 12.5 |  | 13600 | 8300 | 61.03% | 12000 | 25.5 | 13.8 | 11.2 | 13600 | 9600 | 70.59% | 1.85 | Residential | 250 | Yes | 1 | Both
204825179 | Mini/Multi Split | LG | HRCU-A-CB-O | LAU150HYV3 |  | Mini-Splits(Non-Ducted) | LAN150HYV3 |  | 15000 | 25 |  | 15 | 13.5 |  | 18000 | 10900 | 60.56% | 15000 | 25 | 15 | 11 | 18000 | 12600 | 70% | 1.8 | Residential | 312.5 | Yes | 1.25 | Both
204825180 | Mini/Multi Split | LG | HRCU-A-CB-O | LAU180HYV3 |  | Mini-Splits(Non-Ducted) | LAN180HYV3 |  | 18000 | 24 |  | 14.4 | 13 |  | 21600 | 13100 | 60.65% | 18000 | 24 | 14.4 | 10.8 | 21600 | 15200 | 70.37% | 1.8 | Residential | 375 | Yes | 1.5 | Both
204825181 | Mini/Multi Split | LG | HRCU-A-CB-O | LAU240HYV3 |  | Mini-Splits(Non-Ducted) | LAN240HYV3 |  | 22000 | 22.5 |  | 13 | 12.5 |  | 26000 | 15800 | 60.77% | 22000 | 23 | 13 | 10 | 26000 | 18200 | 70% | 1.8 | Residential | 457.5 | Yes | 1.83 | Both
204835478 | Mini/Multi Split | HISENSE | HRCU-A-CB-O | AUW-09U3SS |  | Mini-Splits(Non-Ducted) | ACT-09UR3SCA |  | 9000 | 22 |  | 12.85 | 10 |  | 10000 | 7200 | 72% | 9000 | 20.5 | 12.85 | 10 | 10000 | 8300 | 83% | 2.26 | Residential | 187.5 | Yes | 0.75 | Both
204976793 | Mini/Multi Split | HISENSE | HRCU-A-CB-O | AUW-12U3SS |  | Mini-Splits(Non-Ducted) | ACT-12UR3SCA |  | 12000 | 23 |  | 12.5 | 11.5 |  | 12000 | 7600 | 63.33% | 12000 | 20.5 | 12.5 | 9.5 | 12000 | 8500 | 70.83% | 2.3 | Residential | 250 | Yes | 1 | Both
205013613 | Mini/Multi Split | HISENSE | HRCU-A-CB-O | AUW-18U3SF |  | Mini-Splits(Non-Ducted) | ACT-18UR3SGB |  | 18000 | 22 |  | 12.65 | 11 |  | 19000 | 12000 | 63.16% | 18000 | 20.5 | 12.5 | 10 | 18800 | 13200 | 70.21% | 2.36 | Residential | 375 | Yes | 1.5 | Both
205047851 | Mini/Multi Split | PANASONIC | HRCU-A-CB-O | CU-XE9WKUA |  | Mini-Splits(Non-Ducted) | CS-XE9WKUAW |  | 8700 | 28.2 |  | 16.1 | 14.5 |  | 10900 | 8000 | 73.39% | 8700 | 27.3 | 16.1 | 12 | 10900 | 9700 | 88.99% | 2.06 | Residential | 182.5 | Yes | 0.73 | Yes
205047852 | Mini/Multi Split | PANASONIC | HRCU-A-CB-O | CU-XE12WKUA |  | Mini-Splits(Non-Ducted) | CS-XE12WKUAW |  | 11500 | 24.6 |  | 14.15 | 13 |  | 12000 | 10000 | 83.33% | 11500 | 24.6 | 14.15 | 11 | 12000 | 10200 | 85% | 2.13 | Residential | 240 | Yes | 0.96 | Yes
205047853 | Mini/Multi Split | PANASONIC | HRCU-A-CB-O | CU-XE15WKUA |  | Mini-Splits(Non-Ducted) | CS-XE15WKUAW |  | 14700 | 21.1 |  | 12.55 | 12 |  | 17200 | 11000 | 63.95% | 14700 | 22 | 12.55 | 11 | 17200 | 15300 | 88.95% | 1.87 | Residential | 307.5 | Yes | 1.23 | Yes
205047854 | Mini/Multi Split | PANASONIC | HRCU-A-CB-O | CU-XE18WKUA |  | Mini-Splits(Non-Ducted) | CS-XE18WKUAW |  | 17200 | 21 |  | 13.2 | 12 |  | 20400 | 14000 | 68.63% | 18000 | 22 | 13.2 | 10.9 | 20400 | 17500 | 85.78% | 2.05 | Residential | 375 | Yes | 1.5 | Yes
205047855 | Mini/Multi Split | PANASONIC | HRCU-A-CB-O | CU-XE24WKUA |  | Mini-Splits(Non-Ducted) | CS-XE24WKUAW |  | 24000 | 20 |  | 10.9 | 10.6 |  | 28800 | 18500 | 64.24% | 24000 | 20 | 10.9 | 10.3 | 28000 | 19700 | 70.36% | 1.84 | Residential | 500 | Yes | 2 | Yes
205047857 | Mini/Multi Split | C&H | HRCU-A-CB-O | CH-09SPH-230VO |  | Mini-Splits(Non-Ducted) | CH-09DKT230VI |  | 9000 | 23.5 |  | 14.9 | 10.8 |  | 9800 | 5800 | 59.18% | 9000 | 21.8 | 14.9 | 9.3 | 9800 | 7300 | 74.49% | 1.83 | Residential | 187.5 | Yes | 0.75 | Both
205047861 | Mini/Multi Split | C&H | HMSV-A-CB | CH-HYP19MSPH-230VO |  | Non-Ducted Indoor Units |  |  | 19000 | 21.5 |  | 12.5 | 9.8 |  | 20000 | 12600 | 63% | 19000 | 21.5 | 12.5 | 9 | 20000 | 17000 | 85% | 1.9 | Residential | 395 | Yes | 1.58 | Both
205047864 | Mini/Multi Split | C&H | HMSV-A-CB | CH-HYP36MSPH-230VO |  | Non-Ducted Indoor Units |  |  | 36000 | 21.5 |  | 13.5 | 10.5 |  | 36000 | 16800 | 46.67% | 36000 | 21.5 | 13.5 | 9.2 | 36000 | 36000 | 100% | 1.9 | Residential | 750 | Yes | 3 | Both
205047867 | Mini/Multi Split | C&H | HMSV-A-CB | CH-HYP28MSPH-230VO |  | Non-Ducted Indoor Units |  |  | 28000 | 22 |  | 13 | 10.4 |  | 28000 | 18000 | 64.29% | 28000 | 22 | 12.5 | 9 | 28000 | 26800 | 95.71% | 1.9 | Residential | 582.5 | Yes | 2.33 | Both
205048197 | Mini/Multi Split | FRIEDRICH | HRCU-A-CB-O | FPHFR09A3A |  | Mini-Splits(Non-Ducted) | FPHFC09A3B |  | 9000 | 22 |  | 12.85 | 10 |  | 10000 | 7200 | 72% | 9000 | 20.5 | 12.85 | 10 | 10000 | 8300 | 83% | 2.26 | Residential | 187.5 | Yes | 0.75 | Both
205049407 | Mini/Multi Split | LG | HRCU-A-CB-O | LUU127HV |  | Mini-Splits(Non-Ducted) | LQN120HV4 |  | 10200 | 20.8 |  | 12.6 | 10.2 |  | 13000 | 9200 | 70.77% | 10200 | 20.8 | 12.6 | 10.2 | 13000 | 10800 | 83.08% | 2.09 | Residential | 212.5 | Yes | 0.85 | Both
205049408 | Mini/Multi Split | LG | HRCU-A-CB-O | LUU097HV |  | Mini-Splits(Non-Ducted) | LQN090HV4 |  | 9000 | 21 |  | 12.6 | 10.4 |  | 10100 | 6800 | 67.33% | 9000 | 21 | 12.6 | 10.4 | 10100 | 10200 | 101% | 1.94 | Residential | 187.5 | Yes | 0.75 | Both
205049559 | Mini/Multi Split | RUUD | HMSV-A-CB | UOMH18AFXZJ |  | Non-Ducted Indoor Units |  |  | 18000 | 21.5 |  | 13.5 | 10.3 |  | 22000 | 14200 | 64.55% | 18000 | 21.5 | 13.5 | 9.6 | 22000 | 22000 | 100% | 1.84 | Residential | 375 | Yes | 1.5 | Both
205049560 | Mini/Multi Split | RHEEM | HMSV-A-CB | ROMH18AFXZJ |  | Non-Ducted Indoor Units |  |  | 18000 | 21.5 |  | 13.5 | 10.3 |  | 22000 | 14200 | 64.55% | 18000 | 21.5 | 13.5 | 9.6 | 22000 | 22000 | 100% | 1.84 | Residential | 375 | Yes | 1.5 | Both
205092305 | Mini/Multi Split | MIDEA | HMSV-A-CB | MCH3U-27PHH2 |  | Non-Ducted Indoor Units |  |  | 19000 | 21.5 |  | 12.5 | 9.8 |  | 20000 | 12600 | 63% | 19000 | 21.5 | 12.5 | 9 | 20000 | 17000 | 85% | 1.9 | Residential | 395 | Yes | 1.58 | Both
205092755 | Mini/Multi Split | HISENSE | HRCU-A-CB-O | AS-09UW1SVG00A |  | Mini-Splits(Non-Ducted) | AS-09UW1SVG**00A |  | 9000 | 19.5 |  | 12.8 | 10 |  | 9500 | 5000 | 52.63% | 9000 | 18.5 | 12.8 | 8.5 | 9000 | 6300 | 70% | 1.75 | Residential | 187.5 | Yes | 0.75 | Both
205092757 | Mini/Multi Split | HISENSE | HRCU-A-CB-O | AS-12UW1SXG00A |  | Mini-Splits(Non-Ducted) | AS-12UW1SXG**00A |  | 12000 | 22 |  | 12.5 | 10.5 |  | 13000 | 7500 | 57.69% | 12000 | 21.7 | 12.5 | 9 | 12000 | 8400 | 70% | 1.75 | Residential | 250 | Yes | 1 | Yes
205092761 | Mini/Multi Split | HISENSE | HRCU-A-CB-O | AST-09UW3SVG01A |  | Mini-Splits(Non-Ducted) | AST-09UW3SVG**01A |  | 9000 | 22.5 |  | 13.7 | 10.7 |  | 9500 | 5000 | 52.63% | 9000 | 22 | 13.7 | 8.5 | 9000 | 6300 | 70% | 2.05 | Residential | 187.5 | Yes | 0.75 | Both
205092762 | Mini/Multi Split | HISENSE | HRCU-A-CB-O | AST-12UW3SXG01A |  | Mini-Splits(Non-Ducted) | AST-12UW3SXG**01A |  | 12000 | 22 |  | 13 | 10.5 |  | 13000 | 7500 | 57.69% | 12000 | 21 | 13 | 9 | 12000 | 8400 | 70% | 1.75 | Residential | 250 | Yes | 1 | Yes
205092763 | Mini/Multi Split | HISENSE | HRCU-A-CB-O | AST-18UW3SBN00A |  | Mini-Splits(Non-Ducted) | AST-18UW3SBN**00A |  | 18000 | 23.3 |  | 13 | 11.6 |  | 19000 | 11600 | 61.05% | 18000 | 22.5 | 13 | 8.6 | 17000 | 11900 | 70% | 1.75 | Residential | 375 | Yes | 1.5 | Both
205092765 | Mini/Multi Split | HISENSE | HRCU-A-CB-O | AST-24UW3SDB01A |  | Mini-Splits(Non-Ducted) | AST-24UW3SDB**01A |  | 23400 | 21 |  | 12.5 | 10.5 |  | 26000 | 14500 | 55.77% | 23000 | 20.5 | 12.2 | 8.6 | 23000 | 16100 | 70% | 1.75 | Residential | 480 | Yes | 1.92 | Both
205092766 | Mini/Multi Split | HISENSE | HRCU-A-CB-O | AST-24UW3SDN01A |  | Mini-Splits(Non-Ducted) | AST-24UW3SDN**01A |  | 23400 | 21 |  | 12.5 | 10.5 |  | 26000 | 14500 | 55.77% | 23000 | 20.5 | 12.2 | 8.6 | 23000 | 16100 | 70% | 1.75 | Residential | 480 | Yes | 1.92 | Both
205092767 | Mini/Multi Split | HISENSE | HRCU-A-CB-O | AS-09UW3SXG00A |  | Mini-Splits(Non-Ducted) | AS-09UW3SXG**00A |  | 9000 | 28 |  | 16.1 | 12.5 |  | 10500 | 6500 | 61.9% | 9000 | 27.5 | 15.5 | 10 | 10000 | 7000 | 70% | 2.1 | Residential | 187.5 | Yes | 0.75 | Both
205092768 | Mini/Multi Split | HISENSE | HRCU-A-CB-O | AS-12UW3SXL00A |  | Mini-Splits(Non-Ducted) | AS-12UW3SXL**00A |  | 12000 | 25 |  | 15.4 | 12 |  | 13000 | 7000 | 53.85% | 12000 | 23.5 | 15.4 | 9.35 | 12000 | 8400 | 70% | 1.75 | Residential | 250 | Yes | 1 | Both
205092770 | Mini/Multi Split | HISENSE | HRCU-A-CB-O | AS-12UW3SXA00A |  | Mini-Splits(Non-Ducted) | AS-12UW3SXA**00A |  | 12000 | 25 |  | 15.4 | 12 |  | 13000 | 7000 | 53.85% | 12000 | 23.5 | 15.4 | 9.35 | 12000 | 8400 | 70% | 1.75 | Residential | 250 | Yes | 1 | Both
205104716 | Mini/Multi Split | FRIEDRICH | HRCU-A-CB-O | FPHFR12A3A |  | Mini-Splits(Non-Ducted) | FPHFC12A3B |  | 12000 | 23 |  | 12.5 | 11.5 |  | 12000 | 7600 | 63.33% | 12000 | 20.5 | 12.5 | 9.5 | 12000 | 8500 | 70.83% | 2.3 | Residential | 250 | Yes | 1 | Both
205104719 | Mini/Multi Split | FRIEDRICH | HRCU-A-CB-O | FPHFR18A3A |  | Mini-Splits(Non-Ducted) | FPHFC18A3B |  | 18000 | 22 |  | 12.65 | 11 |  | 19000 | 12000 | 63.16% | 18000 | 20.5 | 12.5 | 10 | 18800 | 13200 | 70.21% | 2.36 | Residential | 375 | Yes | 1.5 | Both
205104725 | Mini/Multi Split | C&H | HRCU-A-CB-O | CH-12SPH-230VO |  | Mini-Splits(Non-Ducted) | CH-12DKT230VI |  | 12000 | 22.7 |  | 13.7 | 11 |  | 12000 | 7700 | 64.17% | 12000 | 22.3 | 13.7 | 8.8 | 12000 | 8400 | 70% | 1.78 | Residential | 250 | Yes | 1 | Both
205123805 | Mini/Multi Split | FRIEDRICH | HRCU-A-CB-O | FPHFR24A3A |  | Mini-Splits(Non-Ducted) | FPHFC24A3B |  | 24000 | 19 |  | 12.5 | 10 |  | 24000 | 19000 | 79.17% | 24000 | 18.5 | 12.5 | 10 | 26000 | 19000 | 73.08% | 2.2 | Residential | 500 | Yes | 2 | Both
205123812 | Mini/Multi Split | HISENSE | HMSV-A-CB-O | AMW5-42U3STA |  | Non-Ducted Indoor Units |  |  | 42000 | 20 |  | 10.5 | 10 |  | 42000 | 27000 | 64.29% | 42000 | 20 | 10.5 | 8.95 | 41500 | 36000 | 86.75% | 1.84 | Residential | 875 | Yes | 3.5
205123813 | Mini/Multi Split | HISENSE | HMSV-A-CB | AMW5-42U3STA |  | Mixed Ducted and Non-Ducted Indoor Units |  |  | 41500 | 19 |  | 10.25 | 9.75 |  | 42000 | 27600 | 65.71% | 41500 | 19 | 10.25 | 8.88 | 43000 | 36000 | 83.72% | 1.84 | Residential | 865 | Yes | 3.46
205129515 | Mini/Multi Split | AIR-CON | HRCU-A-CB-O | ASLCI4H4S09 |  | Mini-Splits(Non-Ducted) | ASLEC4H4S09 |  | 9000 | 22 |  | 12.85 | 10 |  | 10000 | 7200 | 72% | 9000 | 20.5 | 12.85 | 10 | 10000 | 8300 | 83% | 2.26 | Residential | 187.5 | Yes | 0.75 | Both
205129518 | Mini/Multi Split | AIR-CON | HRCU-A-CB-O | ASLCI4H4S12 |  | Mini-Splits(Non-Ducted) | ASLEC4H4S12 |  | 12000 | 23 |  | 12.5 | 11.5 |  | 12000 | 7600 | 63.33% | 12000 | 20.5 | 12.5 | 9.5 | 12000 | 8500 | 70.83% | 2.3 | Residential | 250 | Yes | 1 | Both
205129519 | Mini/Multi Split | AIR-CON | HRCU-A-CB-O | ASLCI4H4S18 |  | Mini-Splits(Non-Ducted) | ASLEC4H4S18 |  | 18000 | 22 |  | 12.65 | 11 |  | 19000 | 12000 | 63.16% | 18000 | 20.5 | 12.5 | 10 | 18800 | 13200 | 70.21% | 2.36 | Residential | 375 | Yes | 1.5 | Both
205129521 | Mini/Multi Split | AIR-CON | HRCU-A-CB-O | ASLCI4H4S24 |  | Mini-Splits(Non-Ducted) | ASLEC4H4S24 |  | 24000 | 19 |  | 12.5 | 10 |  | 24000 | 19000 | 79.17% | 24000 | 18.5 | 12.5 | 10 | 26000 | 19000 | 73.08% | 2.2 | Residential | 500 | Yes | 2 | Both
205138203 | Mini/Multi Split | MAESTRO | HRCU-A-CB-O | MA-18CA22SEXT |  | Mini-Splits(Non-Ducted) | MA-18CA22SINT |  | 18000 | 23.3 |  | 13 | 11.6 |  | 19000 | 11600 | 61.05% | 18000 | 22.5 | 13 | 9.2 | 17000 | 11900 | 70% | 1.75 | Residential | 375 | Yes | 1.5 | Both
205141512 | Mini/Multi Split | FRIEDRICH | HMSV-A-CB-O | FPHMR42A3A |  | Non-Ducted Indoor Units |  |  | 42000 | 20 |  | 10.5 | 10 |  | 42000 | 27000 | 64.29% | 42000 | 20 | 10.5 | 8.95 | 41500 | 36000 | 86.75% | 1.84 | Residential | 875 | Yes | 3.5
205141513 | Mini/Multi Split | FRIEDRICH | HMSV-A-CB | FPHMR42A3A |  | Mixed Ducted and Non-Ducted Indoor Units |  |  | 41500 | 19 |  | 10.25 | 9.75 |  | 42000 | 27600 | 65.71% | 41500 | 19 | 10.25 | 8.88 | 43000 | 36000 | 83.72% | 1.84 | Residential | 865 | Yes | 3.46
205142781 | Mini/Multi Split | FRIEDRICH | HRCU-A-CB-O | FPHSR09A1A-A |  | Mini-Splits(Non-Ducted) | FPHSW09A1B |  | 9000 | 19.5 |  | 12.8 | 10 |  | 9500 | 5000 | 52.63% | 9000 | 18.5 | 12.8 | 8.5 | 9000 | 6300 | 70% | 1.75 | Residential | 187.5 | Yes | 0.75 | Both
205142782 | Mini/Multi Split | FRIEDRICH | HRCU-A-CB-O | FPHSR12A1A-A |  | Mini-Splits(Non-Ducted) | FPHSW12A1B |  | 12000 | 22 |  | 12.5 | 10.5 |  | 13000 | 7500 | 57.69% | 12000 | 21.7 | 12.5 | 9 | 12000 | 8400 | 70% | 1.75 | Residential | 250 | Yes | 1 | Yes
205142783 | Mini/Multi Split | FRIEDRICH | HRCU-A-CB-O | FPHSR09A3A-A |  | Mini-Splits(Non-Ducted) | FPHFW09A3B |  | 9000 | 22.5 |  | 13.7 | 10.7 |  | 9500 | 5000 | 52.63% | 9000 | 22 | 13.7 | 8.5 | 9000 | 6300 | 70% | 2.05 | Residential | 187.5 | Yes | 0.75 | Both
205142785 | Mini/Multi Split | FRIEDRICH | HRCU-A-CB-O | FPHSR12A3A-A |  | Mini-Splits(Non-Ducted) | FPHFW12A3B |  | 12000 | 22 |  | 13 | 10.5 |  | 13000 | 7500 | 57.69% | 12000 | 21 | 13 | 9 | 12000 | 8400 | 70% | 1.75 | Residential | 250 | Yes | 1 | Yes
205142786 | Mini/Multi Split | FRIEDRICH | HRCU-A-CB-O | FPHSR18A3A-A |  | Mini-Splits(Non-Ducted) | FPHFW18A3B |  | 18000 | 23.3 |  | 13 | 11.6 |  | 19000 | 11600 | 61.05% | 18000 | 22.5 | 13 | 8.6 | 17000 | 11900 | 70% | 1.75 | Residential | 375 | Yes | 1.5 | Both
205142787 | Mini/Multi Split | FRIEDRICH | HRCU-A-CB-O | FPHSR24A3A-A |  | Mini-Splits(Non-Ducted) | FPHFW24A3B |  | 23400 | 21 |  | 12.5 | 10.5 |  | 26000 | 14500 | 55.77% | 23000 | 20.5 | 12.2 | 8.6 | 23000 | 16100 | 70% | 1.75 | Residential | 480 | Yes | 1.92 | Both
205142788 | Mini/Multi Split | FRIEDRICH | HRCU-A-CB-O | FRHSR09A3A-A |  | Mini-Splits(Non-Ducted) | FRHSW09A3B |  | 9000 | 28 |  | 16.1 | 12.5 |  | 10500 | 6500 | 61.9% | 9000 | 27.5 | 15.5 | 10 | 10000 | 7000 | 70% | 2.1 | Residential | 187.5 | Yes | 0.75 | Both
205142789 | Mini/Multi Split | FRIEDRICH | HRCU-A-CB-O | FRHSR12A3A-A |  | Mini-Splits(Non-Ducted) | FRHSW12A3B |  | 12000 | 25 |  | 15.4 | 12 |  | 13000 | 7000 | 53.85% | 12000 | 23.5 | 15.4 | 9.35 | 12000 | 8400 | 70% | 1.75 | Residential | 250 | Yes | 1 | Both
205142809 | Mini/Multi Split | SAMSUNG | HMSR-A-CB | AM036TXMDCH |  | Non-Ducted Indoor Units |  |  | 38000 | 22 |  | 12.5 | 10 |  | 42000 | 25000 | 59.52% | 38000 | 22 | 12.5 | 10 | 42000 | 31000 | 73.81% | 2.1 | Residential | 792.5 | Yes | 3.17 | Yes
205142810 | Mini/Multi Split | SAMSUNG | HMSR-A-CB | AM048TXMDCH |  | Non-Ducted Indoor Units |  |  | 48000 | 21 |  | 11.5 | 10.7 |  | 54000 | 31600 | 58.52% | 48000 | 20.5 | 11.5 | 10 | 54000 | 38000 | 70.37% | 2 | Residential | 1000 | Yes | 4 | Yes
205150426 | Mini/Multi Split | AIR-CON | HMSV-A-CB-O | AMSCI4H4S42 |  | Non-Ducted Indoor Units |  |  | 42000 | 20 |  | 10.5 | 10 |  | 42000 | 27000 | 64.29% | 42000 | 20 | 10.5 | 8.95 | 41500 | 36000 | 86.75% | 1.84 | Residential | 875 | Yes | 3.5
205150427 | Mini/Multi Split | AIR-CON | HMSV-A-CB | AMSCI4H4S42 |  | Mixed Ducted and Non-Ducted Indoor Units |  |  | 41500 | 19 |  | 10.25 | 9.75 |  | 42000 | 27600 | 65.71% | 41500 | 19 | 10.25 | 8.88 | 43000 | 36000 | 83.72% | 1.84 | Residential | 865 | Yes | 3.46
205150429 | Mini/Multi Split | FRIEDRICH | HRCU-A-CB-O | FPHMR18A3A |  | Non-Ducted Indoor Units |  |  | 18000 | 22 |  | 12.5 | 11 |  | 18000 | 12700 | 70.56% | 18000 | 21 | 12.5 | 9.5 | 18000 | 18000 | 100% | 1.84 | Residential | 375 | Yes | 1.5 | Both
205150430 | Mini/Multi Split | FRIEDRICH | HRCU-A-CB | FPHMR18A3A |  | Mixed Ducted and Non-Ducted Indoor Units |  |  | 18000 | 20.5 |  | 12 | 10.3 |  | 18000 | 12700 | 70.56% | 18000 | 20 | 12.25 | 9.45 | 20000 | 18000 | 90% | 1.84 | Residential | 375 | Yes | 1.5 | Both
205150432 | Mini/Multi Split | AIR-CON | HRCU-A-CB-O | AMSCI4H4S18 |  | Non-Ducted Indoor Units |  |  | 18000 | 22 |  | 12.5 | 11 |  | 18000 | 12700 | 70.56% | 18000 | 21 | 12.5 | 9.5 | 18000 | 18000 | 100% | 1.84 | Residential | 375 | Yes | 1.5 | Both
205150433 | Mini/Multi Split | AIR-CON | HRCU-A-CB | AMSCI4H4S18 |  | Mixed Ducted and Non-Ducted Indoor Units |  |  | 18000 | 20.5 |  | 12 | 10.3 |  | 18000 | 12700 | 70.56% | 18000 | 20 | 12.25 | 9.45 | 20000 | 18000 | 90% | 1.84 | Residential | 375 | Yes | 1.5 | Both
205230040 | Mini/Multi Split | SAMSUNG | HMSR-A-CB | AM053TXMDCH |  | Non-Ducted Indoor Units |  |  | 53000 | 20 |  | 11.5 | 11 |  | 61000 | 36400 | 59.67% | 53000 | 20 | 11.5 | 10 | 61000 | 43000 | 70.49% | 2 | Residential | 1105 | Yes | 4.42 | Yes
205263877 | Mini/Multi Split | C&H | HRCU-A-CB-O | CH-09SPH-230VO |  | Mini-Splits(Non-Ducted) | CH-D09MSPHWM-230VI |  | 9000 | 23.5 |  | 14.9 | 10.8 |  | 9800 | 5800 | 59.18% | 9000 | 21.8 | 14.9 | 9.3 | 9800 | 7300 | 74.49% | 1.83 | Residential | 187.5 | Yes | 0.75 | Both
205263878 | Mini/Multi Split | C&H | HRCU-A-CB-O | CH-12SPH-230VO |  | Mini-Splits(Non-Ducted) | CH-D12MSPHWM-230VI |  | 12000 | 22.7 |  | 13.7 | 11 |  | 12000 | 7700 | 64.17% | 12000 | 22.3 | 13.7 | 8.8 | 12000 | 8400 | 70% | 1.78 | Residential | 250 | Yes | 1 | Both
205263894 | Mini/Multi Split | C&H | HMSV-A-CB | CH-HYP19MSPH-230VO |  | Non-Ducted Indoor Units |  |  | 19000 | 21.5 |  | 12.5 | 9.8 |  | 20000 | 12600 | 63% | 19000 | 21.5 | 12.5 | 9 | 20000 | 17000 | 85% | 1.9 | Residential | 395 | Yes | 1.58 | Both
205263902 | Mini/Multi Split | C&H | HMSV-A-CB | CH-HYP28MSPH-230VO |  | Non-Ducted Indoor Units |  |  | 28000 | 22 |  | 13 | 10.4 |  | 28000 | 18000 | 64.29% | 28000 | 22 | 12.5 | 9 | 28000 | 26800 | 95.71% | 1.9 | Residential | 582.5 | Yes | 2.33 | Both
205287347 | Mini/Multi Split | CLASSIC | HRCU-A-CB-O | HRHDBC09AS |  | Mini-Splits(Non-Ducted) | HWHDBC09S |  | 9000 | 22.5 |  | 13.7 | 10.7 |  | 9500 | 5000 | 52.63% | 9000 | 22 | 13.7 | 9 | 9000 | 6300 | 70% | 2.05 | Residential | 187.5 | Yes | 0.75 | Both
205287349 | Mini/Multi Split | CLASSIC | HRCU-A-CB-O | HRHDBC18AS2 |  | Mini-Splits(Non-Ducted) | HWHDBC18S2 |  | 18000 | 23.3 |  | 13 | 11.6 |  | 19000 | 11600 | 61.05% | 18000 | 22.5 | 13 | 9.2 | 17000 | 11900 | 70% | 1.75 | Residential | 375 | Yes | 1.5 | Both
205287350 | Mini/Multi Split | CLASSIC | HRCU-A-CB-O | HRHDBC24AS2 |  | Mini-Splits(Non-Ducted) | HWHDBC24S2 |  | 23400 | 21 |  | 12.5 | 10.5 |  | 26000 | 14500 | 55.77% | 23000 | 20.5 | 12.2 | 9 | 23000 | 16100 | 70% | 1.75 | Residential | 480 | Yes | 1.92 | Both
205287353 | Mini/Multi Split | CLASSIC | HRCU-A-CB-O | HRHDBC09SA |  | Mini-Splits(Non-Ducted) | HWHDBC09SA |  | 9000 | 19.5 |  | 12.8 | 10 |  | 9500 | 5000 | 52.63% | 9000 | 18.5 | 12.8 | 9 | 9000 | 6300 | 70% | 1.75 | Residential | 187.5 | Yes | 0.75 | Both
205287354 | Mini/Multi Split | CLASSIC | HRCU-A-CB-O | HRHDBC12SA |  | Mini-Splits(Non-Ducted) | HWHDBC12SA |  | 12000 | 22 |  | 12.5 | 10.5 |  | 13000 | 7500 | 57.69% | 12000 | 21.7 | 12.5 | 9 | 12000 | 8400 | 70% | 1.75 | Residential | 250 | Yes | 1 | Yes
205300162 | Mini/Multi Split | DENALI AIRE | HRCU-A-CB-O | DNMSHQCO12A |  | Mini-Splits(Non-Ducted) | DNMSHQCW12A |  | 12000 | 22 |  | 12.5 | 10.5 |  | 13000 | 7500 | 57.69% | 12000 | 21.7 | 12.5 | 9 | 12000 | 8400 | 70% | 1.75 | Residential | 250 | Yes | 1 | Yes
205300163 | Mini/Multi Split | DENALI AIRE | HRCU-A-CB-O | DNMSHQCO9A |  | Mini-Splits(Non-Ducted) | DNMSHQCW9A |  | 9000 | 19.5 |  | 12.8 | 10 |  | 9500 | 5000 | 52.63% | 9000 | 18.5 | 12.8 | 9 | 9000 | 6300 | 70% | 1.75 | Residential | 187.5 | Yes | 0.75 | Both
205300164 | Mini/Multi Split | DENALI AIRE | HRCU-A-CB-O | DNMSHQCO18 |  | Mini-Splits(Non-Ducted) | DNMSHQCW18 |  | 18000 | 23.3 |  | 13 | 11.6 |  | 19000 | 11600 | 61.05% | 18000 | 22.5 | 13 | 9.2 | 17000 | 11900 | 70% | 1.75 | Residential | 375 | Yes | 1.5 | Both
205300165 | Mini/Multi Split | DENALI AIRE | HRCU-A-CB-O | DNMSHQCO24 |  | Mini-Splits(Non-Ducted) | DNMSHQCW24 |  | 23400 | 21 |  | 12.5 | 10.5 |  | 26000 | 14500 | 55.77% | 23000 | 20.5 | 12.2 | 9 | 23000 | 16100 | 70% | 1.75 | Residential | 480 | Yes | 1.92 | Both
205300187 | Mini/Multi Split | NORTON AIR CONDITIONERS | HRCU-A-CB-O | OHP14-09-12-22 |  | Mini-Splits(Non-Ducted) | DWHP14-09-12-25 |  | 9000 | 23.5 |  | 14.9 | 10.8 |  | 9800 | 5800 | 59.18% | 9000 | 21.8 | 14.9 | 9.3 | 9800 | 7300 | 74.49% | 1.83 | Residential | 187.5 | Yes | 0.75 | Both
205300188 | Mini/Multi Split | NORTON AIR CONDITIONERS | HRCU-A-CB-O | OHP14-12-12-22 |  | Mini-Splits(Non-Ducted) | DWHP14-12-12-25 |  | 12000 | 22.7 |  | 13.7 | 11 |  | 12000 | 7700 | 64.17% | 12000 | 22.3 | 13.7 | 8.8 | 12000 | 8400 | 70% | 1.78 | Residential | 250 | Yes | 1 | Both
205309935 | Mini/Multi Split | NAPOLEON | HRCU-A-CB-O | NH21-09F-O |  | Mini-Splits(Non-Ducted) | NH25-09F-I |  | 9000 | 23.5 |  | 14.9 | 10.8 |  | 9800 | 5800 | 59.18% | 9000 | 21.8 | 14.9 | 9.3 | 9800 | 7300 | 74.49% | 1.83 | Residential | 187.5 | Yes | 0.75 | Both
205309936 | Mini/Multi Split | NAPOLEON | HRCU-A-CB-O | NH21-12F-O |  | Mini-Splits(Non-Ducted) | NH25-12F-I |  | 12000 | 22.7 |  | 13.7 | 11 |  | 12000 | 7700 | 64.17% | 12000 | 22.3 | 13.7 | 8.8 | 12000 | 8400 | 70% | 1.78 | Residential | 250 | Yes | 1 | Both
205417832 | Mini/Multi Split | WESTINGHOUSE | HRCU-A-CB-O | WHP09SZA21S |  | Mini-Splits(Non-Ducted) | WHP09WMA21S |  | 9000 | 22.5 |  | 13.7 | 10.7 |  | 9500 | 5000 | 52.63% | 9000 | 22 | 13.7 | 9 | 9000 | 6300 | 70% | 2.05 | Residential | 187.5 | Yes | 0.75 | Both
205417836 | Mini/Multi Split | WESTINGHOUSE | HRCU-A-CB-O | WHP18SZA21S |  | Mini-Splits(Non-Ducted) | WHP18WMA21S |  | 18000 | 23.3 |  | 13 | 11.6 |  | 19000 | 11600 | 61.05% | 18000 | 22.5 | 13 | 9.2 | 17000 | 11900 | 70% | 1.75 | Residential | 375 | Yes | 1.5 | Both
205417838 | Mini/Multi Split | WESTINGHOUSE | HRCU-A-CB-O | WHP24SZA21S |  | Mini-Splits(Non-Ducted) | WHP24WMA21S |  | 23400 | 21 |  | 12.5 | 10.5 |  | 26000 | 14500 | 55.77% | 23000 | 20.5 | 12.2 | 9 | 23000 | 16100 | 70% | 1.75 | Residential | 480 | Yes | 1.92 | Both
205417847 | Mini/Multi Split | AZUR | HRCU-A-CB-O | AZ-18CA22EXT |  | Mini-Splits(Non-Ducted) | AZ-18CA22INT |  | 18000 | 23.3 |  | 13 | 11.6 |  | 19000 | 11600 | 61.05% | 18000 | 22.5 | 13 | 9.2 | 17000 | 11900 | 70% | 1.75 | Residential | 375 | Yes | 1.5 | Both
205446269 | Mini/Multi Split | WESTINGHOUSE | HRCU-A-CB-O | WHP36M4A21S |  | Non-Ducted Indoor Units |  |  | 32000 | 21 |  | 12.5 | 11 |  | 36000 | 22400 | 62.22% | 32000 | 21 | 12.5 | 9 | 36000 | 36000 | 100% | 1.84 | Residential | 667.5 | Yes | 2.67 | Both
205470408 | Mini/Multi Split | WESTINGHOUSE | HRCU-A-CB-O | WHP18M2A21S |  | Non-Ducted Indoor Units |  |  | 18000 | 22 |  | 12.5 | 11 |  | 18000 | 12700 | 70.56% | 18000 | 21 | 12.5 | 9.5 | 18000 | 18000 | 100% | 1.84 | Residential | 375 | Yes | 1.5 | Both
205470409 | Mini/Multi Split | WESTINGHOUSE | HRCU-A-CB-O | WHP24M3A21S |  | Non-Ducted Indoor Units |  |  | 24000 | 22 |  | 12.5 | 11 |  | 24000 | 15000 | 62.5% | 24000 | 22 | 12.5 | 9.05 | 24000 | 24000 | 100% | 1.84 | Residential | 500 | Yes | 2 | Both
205470446 | Mini/Multi Split | Breeze33 | HMSV-A-CB | BZ33-HYP18HP2Z2-P |  | Non-Ducted Indoor Units |  |  | 19000 | 21.5 |  | 12.5 | 9.8 |  | 20000 | 12600 | 63% | 19000 | 21.5 | 12.5 | 9 | 20000 | 17000 | 85% | 1.9 | Residential | 395 | Yes | 1.58 | Both
205470449 | Mini/Multi Split | Breeze33 | HMSV-A-CB | BZ33-HYP27HP3Z2-P |  | Non-Ducted Indoor Units |  |  | 28000 | 22 |  | 13 | 10.4 |  | 28000 | 18000 | 64.29% | 28000 | 22 | 12.5 | 9 | 28000 | 26800 | 95.71% | 1.9 | Residential | 582.5 | Yes | 2.33 | Both
205552875 | Mini/Multi Split | MDV | HRCU-A-CB-O | MOX130-09HFN1-MP0W |  | Mini-Splits(Non-Ducted) | MSAFB-09HRDN1-MP0W |  | 9000 | 16.5 |  | 8.8 | 9.4 |  | 10000 | 6400 | 64% | 9000 | 18.5 | 10.5 | 8.8 | 10000 | 7100 | 71% | 2.1 | Residential | 187.5 | Yes | 0.75 | Yes
205554001 | Mini/Multi Split | hOme | HRCU-A-CB-O | HME030357N-O |  | Mini-Splits(Non-Ducted) | HME030357N-I |  | 9000 | 16.5 |  | 8.8 | 9.4 |  | 10000 | 6400 | 64% | 9000 | 18.5 | 10.5 | 8.8 | 10000 | 7100 | 71% | 2.1 | Residential | 187.5 | Yes | 0.75 | Yes
205554605 | Mini/Multi Split | COMFORT-AIRE | HRCU-A-CB-O | A-SVH09SB-1 |  | Mini-Splits(Non-Ducted) | B-SVH09SB-1 |  | 9000 | 16.5 |  | 8.8 | 9.4 |  | 10000 | 6400 | 64% | 9000 | 18.5 | 10.5 | 8.8 | 10000 | 7100 | 71% | 2.1 | Residential | 187.5 | Yes | 0.75 | Yes
205645132 | Mini/Multi Split | PERFECTAIRE | HMSV-A-CB | 2PAMS18-HH-MZO2 |  | Non-Ducted Indoor Units |  |  | 19000 | 21.5 |  | 12.5 | 9.8 |  | 20000 | 12600 | 63% | 19000 | 21.5 | 12.5 | 9 | 20000 | 17000 | 85% | 1.9 | Residential | 395 | Yes | 1.58 | Both
205645135 | Mini/Multi Split | PERFECTAIRE | HMSV-A-CB | 2PAMS27-HH-MZO3 |  | Non-Ducted Indoor Units |  |  | 28000 | 22 |  | 13 | 10.4 |  | 28000 | 18000 | 64.29% | 28000 | 22 | 12.5 | 9 | 28000 | 26800 | 95.71% | 1.9 | Residential | 582.5 | Yes | 2.33 | Both
205653641 | Mini/Multi Split | Perfect Aire | HRCU-A-CB-O | 3PAMSHQCO09 |  | Mini-Splits(Non-Ducted) | 3PAMSHQCW09 |  | 9000 | 19.5 |  | 12.8 | 10 |  | 9500 | 5000 | 52.63% | 9000 | 18.5 | 12.8 | 9 | 9000 | 6300 | 70% | 1.75 | Residential | 187.5 | Yes | 0.75 | Both
205653642 | Mini/Multi Split | Perfect Aire | HRCU-A-CB-O | 3PAMSHQCO12 |  | Mini-Splits(Non-Ducted) | 3PAMSHQCW12 |  | 12000 | 22 |  | 12.5 | 10.5 |  | 13000 | 7500 | 57.69% | 12000 | 21.7 | 12.5 | 9 | 12000 | 8400 | 70% | 1.75 | Residential | 250 | Yes | 1 | Yes
205653643 | Mini/Multi Split | Perfect Aire | HRCU-A-CB-O | 3PAMSHQCO18 |  | Mini-Splits(Non-Ducted) | 3PAMSHQCW18 |  | 18000 | 23.3 |  | 13 | 11.6 |  | 19000 | 11600 | 61.05% | 18000 | 22.5 | 13 | 9.2 | 17000 | 11900 | 70% | 1.75 | Residential | 375 | Yes | 1.5 | Both
205653644 | Mini/Multi Split | Perfect Aire | HRCU-A-CB-O | 3PAMSHQCO24 |  | Mini-Splits(Non-Ducted) | 3PAMSHQCW24 |  | 23400 | 21 |  | 12.5 | 10.5 |  | 26000 | 14500 | 55.77% | 23000 | 20.5 | 12.2 | 9 | 23000 | 16100 | 70% | 1.75 | Residential | 480 | Yes | 1.92 | Both
205663350 | Mini/Multi Split | DAIKIN | HRCU-A-CB-O | RXL15QMVJU* |  | Mini-Splits(Non-Ducted) | FVXS15NVJU |  | 15000 | 20 |  | 12.5 | 11.3 |  | 18000 | 11500 | 63.89% | 15000 | 19.5 | 12.5 | 9.3 | 18000 | 17000 | 94.44% | 1.8 | Residential | 312.5 | Yes | 1.25
205746255 | Mini/Multi Split | MDV | HRCU-A-CB-O | MOD30-24HFN1-MU0W |  | Mini-Splits(Non-Ducted) | CS11M-23HRFN1-MT0W |  | 24000 | 21 |  | 13 | 12 |  | 26000 | 19400 | 74.62% | 21600 | 18.9 | 11.7 | 10.4 | 23400 | 23400 | 100% | 1.89 | Residential | 450 | Yes | 1.8 | Both
205747592 | Mini/Multi Split | EMERSON QUIET KOOL | HRCU-A-CB-O | 21S-EACH9R1C |  | Mini-Splits(Non-Ducted) | 21S-EACH9R1W |  | 9000 | 19.5 |  | 12.8 | 10 |  | 9500 | 5000 | 52.63% | 9000 | 18.5 | 12.8 | 9 | 9000 | 6300 | 70% | 1.75 | Residential | 187.5 | Yes | 0.75 | Both
205747593 | Mini/Multi Split | EMERSON QUIET KOOL | HRCU-A-CB-O | 21S-EACH12R1C |  | Mini-Splits(Non-Ducted) | 21S-EACH12R1W |  | 12000 | 22 |  | 12.5 | 10.5 |  | 13000 | 7500 | 57.69% | 12000 | 21.7 | 12.5 | 9 | 12000 | 8400 | 70% | 1.75 | Residential | 250 | Yes | 1 | Yes
205747594 | Mini/Multi Split | EMERSON QUIET KOOL | HRCU-A-CB-O | 21S-EACH18R2C |  | Mini-Splits(Non-Ducted) | 21S-EACH18R2W |  | 18000 | 23.3 |  | 13 | 11.6 |  | 19000 | 11600 | 61.05% | 18000 | 22.5 | 13 | 9.2 | 17000 | 11900 | 70% | 1.75 | Residential | 375 | Yes | 1.5 | Both
205747595 | Mini/Multi Split | EMERSON QUIET KOOL | HRCU-A-CB-O | 21S-EACH24R2C |  | Mini-Splits(Non-Ducted) | 21S-EACH24R2W |  | 23400 | 21 |  | 12.5 | 10.5 |  | 26000 | 14500 | 55.77% | 23000 | 20.5 | 12.2 | 9 | 23000 | 16100 | 70% | 1.75 | Residential | 480 | Yes | 1.92 | Both
205758359 | Mini/Multi Split | AIR MAX | HRCU-A-CB-O | AWGYC12-C2 |  | Mini-Splits(Non-Ducted) | AWGYE12-C2 |  | 12000 | 30.5 |  | 15.3 | 14 |  | 12200 | 8100 | 66.39% | 12000 | 24 | 14 | 8.5 | 12200 | 13000 | 106.6% | 1.91 | Residential | 250 | Yes | 1 | No
205772854 | Mini/Multi Split | Weathermaker | HMSV-A-CB | 38MGRQ36D--3 |  | Non-Ducted Indoor Units |  |  | 36000 | 21.5 |  | 13.5 | 10.5 |  | 36000 | 16800 | 46.67% | 36000 | 21.5 | 13.5 | 9.2 | 36000 | 36000 | 100% | 1.9 | Residential | 750 | Yes | 3 | Both
205788763 | Mini/Multi Split | LG | HRCU-A-CB-O | LUU180HHV |  | Mini-Splits(Non-Ducted) | LCN188HV4 |  | 18000 | 20 |  | 12.8 | 11.1 |  | 20000 | 13600 | 68% | 18000 | 20 | 12.8 | 9.4 | 20000 | 17600 | 88% | 1.8 | Residential | 375 | Yes | 1.5 | Both
205788764 | Mini/Multi Split | LG | HRCU-A-CB-O | LUU240HHV |  | Mini-Splits(Non-Ducted) | LCN249HV |  | 24000 | 21 |  | 12.6 | 10.2 |  | 27000 | 17400 | 64.44% | 24000 | 21 | 12.6 | 10.2 | 27000 | 27600 | 102.2% | 1.81 | Residential | 500 | Yes | 2 | Both
205788765 | Mini/Multi Split | LG | HRCU-A-CB-O | LUU420HHV |  | Mini-Splits(Non-Ducted) | LCN429HV |  | 42000 | 19.5 |  | 12.8 | 11.6 |  | 48000 | 29200 | 60.83% | 42000 | 19.5 | 12.8 | 10.75 | 48000 | 40000 | 83.33% | 2.2 | Residential | 875 | Yes | 3.5 | Both
205788768 | Mini/Multi Split | LG | HRCU-A-CB-O | LUU360HHV |  | Mini-Splits(Non-Ducted) | LCN369HV |  | 36000 | 21.5 |  | 12.6 | 11 |  | 40000 | 25400 | 63.5% | 36000 | 21.5 | 12.6 | 10.55 | 40000 | 37000 | 92.5% | 2.1 | Residential | 750 | Yes | 3 | Both
205788771 | Mini/Multi Split | LG | HRCU-A-CB-O | LUU480HHV |  | Mini-Splits(Non-Ducted) | LCN489HV |  | 48000 | 17.5 |  | 12.5 | 11.7 |  | 52000 | 32600 | 62.69% | 48000 | 17.5 | 12.5 | 10.65 | 52000 | 40500 | 77.88% | 2.2 | Residential | 1000 | Yes | 4 | Both
205807093 | Mini/Multi Split | TK'S | HMSV-A-CB | T3C-30HFN1 |  | Non-Ducted Indoor Units |  |  | 27000 | 22 |  | 12 | 9.8 |  | 28000 | 16800 | 60% | 27000 | 22 | 12 | 8.9 | 28000 | 20800 | 74.29% | 1.9 | Residential | 562.5 | Yes | 2.25 | Both
205816492 | Mini/Multi Split | DIRECT AIR | HRCU-A-CB-O | MOD30-24HFN1-MU0W |  | Mini-Splits(Non-Ducted) | CS11M-23HRFN1-MT0W |  | 24000 | 21 |  | 13 | 12 |  | 26000 | 19400 | 74.62% | 21600 | 18.9 | 11.7 | 10.4 | 23400 | 23400 | 100% | 1.89 | Residential | 450 | Yes | 1.8 | Both
205816494 | Mini/Multi Split | CanAir | HRCU-A-CB-O | C23SCH24H22 |  | Mini-Splits(Non-Ducted) | C23SEH24H21 |  | 24000 | 21 |  | 13 | 12 |  | 26000 | 19400 | 74.62% | 21600 | 18.9 | 11.7 | 10.4 | 23400 | 23400 | 100% | 1.89 | Residential | 450 | Yes | 1.8 | Both
205816512 | Mini/Multi Split | GOODMAN | HMSV-A-CB | MST273E23MHAA |  | Non-Ducted Indoor Units |  |  | 28000 | 22 |  | 13 | 10.4 |  | 28000 | 18000 | 64.29% | 28000 | 22 | 12.5 | 9 | 28000 | 26800 | 95.71% | 1.9 | Residential | 582.5 | Yes | 2.33 | Both
205887063 | Mini/Multi Split | QUUL | HRCU-A-CB-O | R.Q.OS12.OUT |  | Mini-Splits(Non-Ducted) | R.Q.OS12 |  | 12000 | 22.7 |  | 13.7 | 11 |  | 12000 | 7700 | 64.17% | 12000 | 22.3 | 13.7 | 8.8 | 12000 | 8400 | 70% | 1.78 | Residential | 250 | Yes | 1 | Both
205921365 | Mini/Multi Split | HAXXAIR | HRCU-A-CB-O | HVHSC-12T2D |  | Mini-Splits(Non-Ducted) | HAHC-12T2D |  | 12000 | 23 |  | 12.5 | 11.5 |  | 12000 | 7600 | 63.33% | 12000 | 20.5 | 12.5 | 9.5 | 12000 | 8500 | 70.83% | 2.3 | Residential | 250 | Yes | 1 | Both
205921367 | Mini/Multi Split | HAXXAIR | HRCU-A-CB-O | HVHSC-18T2D |  | Mini-Splits(Non-Ducted) | HAHC-18T2D |  | 18000 | 22 |  | 12.65 | 11 |  | 19000 | 12000 | 63.16% | 18000 | 20.5 | 12.5 | 10 | 18800 | 13200 | 70.21% | 2.36 | Residential | 375 | Yes | 1.5 | Both
205921394 | Mini/Multi Split | BOSCH | HRCU-A-CB-O | BMS500-AAS012-1CSXXA |  | Mini-Splits(Non-Ducted) | BMS500-AAU012-1AHWXB |  | 12000 | 22.7 |  | 13.7 | 11 |  | 12000 | 7700 | 64.17% | 12000 | 22.3 | 13.7 | 8.8 | 12000 | 8400 | 70% | 1.78 | Residential | 250 | Yes | 1 | Both
205921395 | Mini/Multi Split | AC PRO.COM | HRCU-A-CB-O | AOBA30-09HFN1-MT0W |  | Mini-Splits(Non-Ducted) | AS11M-09HRFN1-MXOW(A) |  | 9000 | 23.5 |  | 14.9 | 10.8 |  | 9800 | 5800 | 59.18% | 9000 | 21.8 | 14.9 | 9.3 | 9800 | 7300 | 74.49% | 1.83 | Residential | 187.5 | Yes | 0.75 | Both
205921396 | Mini/Multi Split | AC PRO.COM | HRCU-A-CB-O | AOB30-12HFN1-MT0W |  | Mini-Splits(Non-Ducted) | AS11M-12HRFN1-MU5W |  | 12000 | 22.7 |  | 13.7 | 11 |  | 12000 | 7700 | 64.17% | 12000 | 22.3 | 13.7 | 8.8 | 12000 | 8400 | 70% | 1.78 | Residential | 250 | Yes | 1 | Both
205959992 | Mini/Multi Split | GREE | HRCU-A-CB-O | GWHD(36)ND3LO |  | Non-Ducted Indoor Units |  |  | 32000 | 23 |  | 11 | 10 |  | 36000 | 29000 | 80.56% | 36000 | 16 | 9 | 8.6 | 36000 | 28200 | 78.33% | 1.82 | Residential | 750 | Yes | 3 | Yes
205959993 | Mini/Multi Split | GREE | HRCU-A-CB-O | GWHD(42)ND3LO |  | Non-Ducted Indoor Units |  |  | 37000 | 23 |  | 11 | 10 |  | 42000 | 30000 | 71.43% | 42000 | 16 | 9 | 8.6 | 42000 | 31200 | 74.29% | 1.82 | Residential | 875 | Yes | 3.5 | Yes
205967235 | Mini/Multi Split | LG | HMSR-A-CB | ARUM048GSS5 |  | Non-Ducted Indoor Units |  |  | 48000 | 23.3 |  | 13.5 | 12 |  | 54000 | 38500 | 71.3% | 48000 | 23.3 | 13.5 | 10.3 | 61000 | 48000 | 78.69% | 1.83 | Residential | 1000 | Yes | 4 | Both
205967237 | Mini/Multi Split | LG | HMSR-A-CB | ARUM036GSS5 |  | Non-Ducted Indoor Units |  |  | 36000 | 23 |  | 15.5 | 12 |  | 42000 | 33400 | 79.52% | 36000 | 23 | 15.5 | 10.6 | 53000 | 48000 | 90.57% | 1.83 | Residential | 750 | Yes | 3 | Both
205967239 | Mini/Multi Split | LG | HMSR-A-CB | ARUM048GSS5 |  | Mixed Ducted and Non-Ducted Indoor Units |  |  | 48000 | 20.4 |  | 13.25 | 11.5 |  | 54000 |  |  | 48000 | 20.35 | 12.85 | 10.15 | 58500 | 48000 | 82.05% | 1.83 | Residential | 1000 | Yes | 4 | Both
205967240 | Mini/Multi Split | LG | HMSR-A-CB | ARUM036GSS5 |  | Mixed Ducted and Non-Ducted Indoor Units |  |  | 36000 | 20.65 |  | 14.25 | 11.7 |  | 42000 |  |  | 36000 | 20 | 14.5 | 10.35 | 48500 | 48000 | 98.97% | 1.83 | Residential | 750 | Yes | 3 | Both
205967938 | Mini/Multi Split | MIDEA | HRCU-A-CB-O | 38MVRAQ09AA3 |  | Mini-Splits(Non-Ducted) | DHMVHAQ09XA3 |  | 9000 | 16.5 |  | 8.8 | 9.4 |  | 10000 | 6400 | 64% | 9000 | 18.5 | 10.5 | 8.8 | 10000 | 7100 | 71% | 2.1 | Residential | 187.5 | Yes | 0.75 | Yes
205967944 | Mini/Multi Split | CARRIER | HRCU-A-CB-O | 38MVRAQ09AA3 |  | Mini-Splits(Non-Ducted) | DHMVHAQ09XA3 |  | 9000 | 16.5 |  | 8.8 | 9.4 |  | 10000 | 6400 | 64% | 9000 | 18.5 | 10.5 | 8.8 | 10000 | 7100 | 71% | 2.1 | Residential | 187.5 | Yes | 0.75 | Yes
205967950 | Mini/Multi Split | BRYANT | HRCU-A-CB-O | 38MVRAQ09AA3 |  | Mini-Splits(Non-Ducted) | DHMVHAQ09XA3 |  | 9000 | 16.5 |  | 8.8 | 9.4 |  | 10000 | 6400 | 64% | 9000 | 18.5 | 10.5 | 8.8 | 10000 | 7100 | 71% | 2.1 | Residential | 187.5 | Yes | 0.75 | Yes
205967956 | Mini/Multi Split | PAYNE | HRCU-A-CB-O | 38MVRAQ09AA3 |  | Mini-Splits(Non-Ducted) | DHMVHAQ09XA3 |  | 9000 | 16.5 |  | 8.8 | 9.4 |  | 10000 | 6400 | 64% | 9000 | 18.5 | 10.5 | 8.8 | 10000 | 7100 | 71% | 2.1 | Residential | 187.5 | Yes | 0.75 | Yes
205967962 | Mini/Multi Split | Weathermaker | HRCU-A-CB-O | 38MVRAQ09AA3 |  | Mini-Splits(Non-Ducted) | DHMVHAQ09XA3 |  | 9000 | 16.5 |  | 8.8 | 9.4 |  | 10000 | 6400 | 64% | 9000 | 18.5 | 10.5 | 8.8 | 10000 | 7100 | 71% | 2.1 | Residential | 187.5 | Yes | 0.75 | Yes
205967968 | Mini/Multi Split | ARCOAIRE | HRCU-A-CB-O | DLCVRAH09AAK |  | Mini-Splits(Non-Ducted) | DLFVHAH09XAK |  | 9000 | 16.5 |  | 8.8 | 9.4 |  | 10000 | 6400 | 64% | 9000 | 18.5 | 10.5 | 8.8 | 10000 | 7100 | 71% | 2.1 | Residential | 187.5 | Yes | 0.75 | Yes
205967974 | Mini/Multi Split | COMFORTMAKER | HRCU-A-CB-O | DLCVRAH09AAK |  | Mini-Splits(Non-Ducted) | DLFVHAH09XAK |  | 9000 | 16.5 |  | 8.8 | 9.4 |  | 10000 | 6400 | 64% | 9000 | 18.5 | 10.5 | 8.8 | 10000 | 7100 | 71% | 2.1 | Residential | 187.5 | Yes | 0.75 | Yes
205967980 | Mini/Multi Split | DAY & NIGHT | HRCU-A-CB-O | DLCVRAH09AAK |  | Mini-Splits(Non-Ducted) | DLFVHAH09XAK |  | 9000 | 16.5 |  | 8.8 | 9.4 |  | 10000 | 6400 | 64% | 9000 | 18.5 | 10.5 | 8.8 | 10000 | 7100 | 71% | 2.1 | Residential | 187.5 | Yes | 0.75 | Yes
205967986 | Mini/Multi Split | HEIL | HRCU-A-CB-O | DLCVRAH09AAK |  | Mini-Splits(Non-Ducted) | DLFVHAH09XAK |  | 9000 | 16.5 |  | 8.8 | 9.4 |  | 10000 | 6400 | 64% | 9000 | 18.5 | 10.5 | 8.8 | 10000 | 7100 | 71% | 2.1 | Residential | 187.5 | Yes | 0.75 | Yes
205967992 | Mini/Multi Split | AIRQUEST | HRCU-A-CB-O | DLCVRAH09AAK |  | Mini-Splits(Non-Ducted) | DLFVHAH09XAK |  | 9000 | 16.5 |  | 8.8 | 9.4 |  | 10000 | 6400 | 64% | 9000 | 18.5 | 10.5 | 8.8 | 10000 | 7100 | 71% | 2.1 | Residential | 187.5 | Yes | 0.75 | Yes
205967998 | Mini/Multi Split | KEEPRITE | HRCU-A-CB-O | DLCVRAH09AAK |  | Mini-Splits(Non-Ducted) | DLFVHAH09XAK |  | 9000 | 16.5 |  | 8.8 | 9.4 |  | 10000 | 6400 | 64% | 9000 | 18.5 | 10.5 | 8.8 | 10000 | 7100 | 71% | 2.1 | Residential | 187.5 | Yes | 0.75 | Yes
205968005 | Mini/Multi Split | KENMORE | HRCU-A-CB-O | DLCVRAH09AAK |  | Mini-Splits(Non-Ducted) | DLFVHAH09XAK |  | 9000 | 16.5 |  | 8.8 | 9.4 |  | 10000 | 6400 | 64% | 9000 | 18.5 | 10.5 | 8.8 | 10000 | 7100 | 71% | 2.1 | Residential | 187.5 | Yes | 0.75 | Yes
205968011 | Mini/Multi Split | MIDEA | HRCU-A-CB-O | DLCVRAH09AAK |  | Mini-Splits(Non-Ducted) | DLFVHAH09XAK |  | 9000 | 16.5 |  | 8.8 | 9.4 |  | 10000 | 6400 | 64% | 9000 | 18.5 | 10.5 | 8.8 | 10000 | 7100 | 71% | 2.1 | Residential | 187.5 | Yes | 0.75 | Yes
205968017 | Mini/Multi Split | TEMPSTAR | HRCU-A-CB-O | DLCVRAH09AAK |  | Mini-Splits(Non-Ducted) | DLFVHAH09XAK |  | 9000 | 16.5 |  | 8.8 | 9.4 |  | 10000 | 6400 | 64% | 9000 | 18.5 | 10.5 | 8.8 | 10000 | 7100 | 71% | 2.1 | Residential | 187.5 | Yes | 0.75 | Yes
205968023 | Mini/Multi Split | SMART COMFORT | HRCU-A-CB-O | DLCVRAH09AAK |  | Mini-Splits(Non-Ducted) | DLFVHAH09XAK |  | 9000 | 16.5 |  | 8.8 | 9.4 |  | 10000 | 6400 | 64% | 9000 | 18.5 | 10.5 | 8.8 | 10000 | 7100 | 71% | 2.1 | Residential | 187.5 | Yes | 0.75 | Yes
205968027 | Mini/Multi Split | BLUERIDGE | HRCU-A-CB-O | BMKH0938/O |  | Mini-Splits(Non-Ducted) | BMKH0938/I |  | 9000 | 38 |  | 16.5 | 15 |  | 9000 | 8000 | 88.89% | 9000 | 27 | 16.6 | 11 | 9000 | 13000 | 144.4% | 1.91 | Residential | 187.5 | Yes | 0.75 | Yes
205968028 | Mini/Multi Split | BLUERIDGE | HRCU-A-CB-O | BMKH1231/O |  | Mini-Splits(Non-Ducted) | BMKH1231/I |  | 12000 | 30.5 |  | 15.3 | 14 |  | 12200 | 8300 | 68.03% | 12000 | 24 | 14 | 8.5 | 12200 | 12000 | 98.36% | 1.91 | Residential | 250 | Yes | 1 | Yes
205968029 | Mini/Multi Split | BLUERIDGE | HRCU-A-CB-O | BMKH1824/O |  | Mini-Splits(Non-Ducted) | BMKH1824/I |  | 18000 | 24.5 |  | 13.5 | 12 |  | 18000 | 14200 | 78.89% | 18000 | 22 | 13.5 | 10 | 18000 | 20000 | 111.1% | 1.8 | Residential | 375 | Yes | 1.5 | Yes
205968031 | Mini/Multi Split | BLUERIDGE | HRCU-A-CB-O | BMKH2422/O |  | Mini-Splits(Non-Ducted) | BMKH2422/I |  | 22000 | 21.5 |  | 13 | 12 |  | 24000 | 15500 | 64.58% | 22000 | 21.5 | 13 | 9.5 | 24000 | 24000 | 100% | 1.9 | Residential | 457.5 | Yes | 1.83 | Yes
205982979 | Mini/Multi Split | MAX-R | HRCU-A-CB-O | MAX-R 12K35 GR38 (OUT) |  | Mini-Splits(Non-Ducted) | MAX-R 12K35 GR38 (INT) |  | 12000 | 30.5 |  | 15.3 | 14 |  | 12200 | 8300 | 68.03% | 12000 | 24 | 14 | 8.5 | 12200 | 12000 | 98.36% | 1.91 | Residential | 250 | Yes | 1 | Yes
205982980 | Mini/Multi Split | MAX-R | HRCU-A-CB-O | MAX-R 18K35 GR38 (OUT) |  | Mini-Splits(Non-Ducted) | MAX-R 18K35 GR38 (INT) |  | 18000 | 24.5 |  | 13.5 | 12 |  | 18000 | 14200 | 78.89% | 18000 | 22 | 13.5 | 10 | 18000 | 20000 | 111.1% | 1.8 | Residential | 375 | Yes | 1.5 | Yes
205993845 | Mini/Multi Split | MDV | HRCU-A-CB-O | MOX330-09HFN1-MY5W |  | Mini-Splits(Non-Ducted) | MSEPB-09HRFN1-MY5W(GA) |  | 9000 | 28.1 |  | 16.2 | 13 |  | 11800 | 9500 | 80.51% | 9000 | 28.1 | 16.2 | 11.5 | 12000 | 10600 | 88.33% | 2 | Residential | 187.5 | Yes | 0.75 | Both
205993846 | Mini/Multi Split | MDV | HRCU-A-CB-O | MOX330-12HFN1-MW5W |  | Mini-Splits(Non-Ducted) | MSEPB-12HRFN1-MW5W(GA) |  | 12000 | 25.5 |  | 14 | 13 |  | 12000 | 10000 | 83.33% | 12000 | 25.5 | 14 | 10.4 | 12000 | 12000 | 100% | 1.8 | Residential | 250 | Yes | 1 | Both
205993853 | Mini/Multi Split | MDV | HRCU-A-CB-O | MOX330-12HFN1-MW5W |  | Mini-Splits(Non-Ducted) | CS11M-12HRFN1-MU5W |  | 12000 | 24.5 |  | 13.5 | 12.5 |  | 12000 | 7500 | 62.5% | 12000 | 23.6 | 13.5 | 9.5 | 12000 | 10000 | 83.33% | 1.8 | Residential | 250 | Yes | 1 | Both
205993854 | Mini/Multi Split | MDV | HRCU-A-CB-O | MOX430-17HFN1-MT0W |  | Mini-Splits(Non-Ducted) | MSEPC-18HRFN1-MU0W |  | 18000 | 21.5 |  | 12.5 | 13 |  | 18000 | 15000 | 83.33% | 18000 | 21.5 | 12.5 | 11.3 | 18000 | 18000 | 100% | 1.8 | Residential | 375 | Yes | 1.5 | Both
205993855 | Mini/Multi Split | MDV | HRCU-A-CB-O | MOD30-24HFN1-MU0W |  | Mini-Splits(Non-Ducted) | MSEPD-24HRFN1-MU0W |  | 24000 | 21.5 |  | 13 | 12 |  | 29000 | 21200 | 73.1% | 24000 | 21.5 | 13 | 11.4 | 29000 | 25000 | 86.21% | 2.21 | Residential | 500 | Yes | 2 | Both
206061619 | Mini/Multi Split | EMERSON QUIET KOOL | HRCU-A-CB-O | 21S-EACH9R2C |  | Mini-Splits(Non-Ducted) | 21S-EACH9R2W |  | 9000 | 22.5 |  | 13.7 | 10.7 |  | 9500 | 5000 | 52.63% | 9000 | 22 | 13.7 | 9 | 9000 | 6300 | 70% | 2.05 | Residential | 187.5 | Yes | 0.75 | Both
206143041 | Mini/Multi Split | Hitachi | HRCU-A-CB-O | RAC-SH18WHLAE |  | Mini-Splits(Non-Ducted) | RAS-SH18RHLAE |  | 18000 | 22 |  | 12.5 | 11 |  | 21700 | 12200 | 56.22% | 18000 | 22.5 | 12.5 | 9.2 | 21400 | 15400 | 71.96% | 2.25 | Residential | 375 | Yes | 1.5 | Both
206143042 | Mini/Multi Split | Hitachi | HRCU-A-CB-O | RAC-SH24WHLAE |  | Mini-Splits(Non-Ducted) | RAS-SH24RHLAE |  | 22000 | 20 |  | 12.5 | 11 |  | 25000 | 15100 | 60.4% | 22000 | 20.5 | 12.5 | 9.7 | 25000 | 18200 | 72.8% | 2.25 | Residential | 457.5 | Yes | 1.83 | Both
206221393 | Mini/Multi Split | KERR | HRCU-A-CB-O | A-KMH24SU-1A |  | Mini-Splits(Non-Ducted) | B-KMH24SU-1A |  | 24000 | 21 |  | 13 | 12 |  | 26000 | 19400 | 74.62% | 21600 | 18.9 | 11.7 | 10.4 | 23400 | 23400 | 100% | 1.89 | Residential | 450 | Yes | 1.8 | Both
206221394 | Mini/Multi Split | COMFORT-AIRE | HRCU-A-CB-O | A-VMH24SU-1A |  | Mini-Splits(Non-Ducted) | B-VMH24SU-1A |  | 24000 | 21 |  | 13 | 12 |  | 26000 | 19400 | 74.62% | 21600 | 18.9 | 11.7 | 10.4 | 23400 | 23400 | 100% | 1.89 | Residential | 450 | Yes | 1.8 | Both
206221505 | Mini/Multi Split | RUUD | HRCU-A-CB-O | ROSH18AHXHJ |  | Mini-Splits(Non-Ducted) | UIWH18AVFJ |  | 18000 | 20 |  | 13.3 | 10.4 |  | 21600 | 14600 | 67.59% | 18000 | 20 | 13.3 | 10 | 21600 | 19000 | 87.96% | 2.18 | Residential | 375 | Yes | 1.5 | Both
206221506 | Mini/Multi Split | RUUD | HRCU-A-CB-O | ROSH24AHXHJ |  | Mini-Splits(Non-Ducted) | UIWH24AVFJ |  | 22000 | 19.5 |  | 12.5 | 10.5 |  | 25200 | 18000 | 71.43% | 22000 | 19.5 | 12.5 | 10.5 | 25200 | 23200 | 92.06% | 2.04 | Residential | 457.5 | Yes | 1.83 | Both
206221507 | Mini/Multi Split | RUUD | HRCU-A-CB-O | ROSH30AHXHJ |  | Mini-Splits(Non-Ducted) | UIWH30AVFJ |  | 30000 | 18.7 |  | 12.5 | 11.8 |  | 32000 | 18900 | 59.06% | 30000 | 18.7 | 12.5 | 10 | 32000 | 30400 | 95% | 2.02 | Residential | 625 | Yes | 2.5 | Both
206221508 | Mini/Multi Split | RUUD | HRCU-A-CB-O | ROSH09AFFHJ |  | Mini-Splits(Non-Ducted) | RIFH09AVFJ |  | 9000 | 26 |  | 16 | 12.4 |  | 12000 | 7500 | 62.5% | 9000 | 26 | 16 | 11.6 | 12000 | 13400 | 111.7% | 1.9 | Residential | 187.5 | Yes | 0.75 | Both
206221509 | Mini/Multi Split | RUUD | HRCU-A-CB-O | ROSH12AFFHJ |  | Mini-Splits(Non-Ducted) | RIFH12AVFJ |  | 12000 | 22.7 |  | 13.1 | 11.3 |  | 16000 | 10600 | 66.25% | 12000 | 22.7 | 13.1 | 11 | 16000 | 13400 | 83.75% | 1.9 | Residential | 250 | Yes | 1 | Both
206221510 | Mini/Multi Split | RUUD | HRCU-A-CB-O | ROSH15AFFHJ |  | Mini-Splits(Non-Ducted) | RIFH15AVFJ |  | 14200 | 20.3 |  | 12.5 | 11 |  | 18000 | 11600 | 64.44% | 14200 | 20.3 | 12.5 | 10.5 | 18000 | 18100 | 100.6% | 1.84 | Residential | 295 | Yes | 1.18 | Both
206221511 | Mini/Multi Split | RUUD | HRCU-A-CB-O | ROSH09AFFJ |  | Mini-Splits(Non-Ducted) | RIFH09AVFJ |  | 9000 | 26 |  | 16 | 12.6 |  | 12000 | 7500 | 62.5% | 9000 | 26 | 16 | 11.8 | 12000 | 13400 | 111.7% | 1.9 | Residential | 187.5 | Yes | 0.75 | Both
206221512 | Mini/Multi Split | RUUD | HRCU-A-CB-O | ROSH12AFFJ |  | Mini-Splits(Non-Ducted) | RIFH12AVFJ |  | 12000 | 22.7 |  | 13.1 | 11.6 |  | 16000 | 10600 | 66.25% | 12000 | 22.7 | 13.1 | 11.2 | 16000 | 13400 | 83.75% | 1.9 | Residential | 250 | Yes | 1 | Both
206221513 | Mini/Multi Split | RUUD | HRCU-A-CB-O | ROSH15AFFJ |  | Mini-Splits(Non-Ducted) | RIFH15AVFJ |  | 14200 | 20.3 |  | 12.5 | 11.2 |  | 18000 | 11600 | 64.44% | 14200 | 20.3 | 12.5 | 10.7 | 18000 | 18100 | 100.6% | 1.84 | Residential | 295 | Yes | 1.18 | Both
206221520 | Mini/Multi Split | RUUD | HMSV-A-CB | ROMH18FXZHJ |  | Non-Ducted Indoor Units |  |  | 18000 | 21.5 |  | 13.5 | 10.3 |  | 22000 | 14200 | 64.55% | 18000 | 21.5 | 13.5 | 9.6 | 22000 | 22000 | 100% | 1.84 | Residential | 375 | Yes | 1.5 | Both
206221523 | Mini/Multi Split | RUUD | HMSV-A-CB | ROMH24FXZHJ |  | Non-Ducted Indoor Units |  |  | 22000 | 20 |  | 13.3 | 10.3 |  | 25000 | 15400 | 61.6% | 22000 | 20 | 13.3 | 10 | 25000 | 25600 | 102.4% | 2.06 | Residential | 457.5 | Yes | 1.83 | Both
206221526 | Mini/Multi Split | RUUD | HMSV-A-CB | ROMH36FXZHJ |  | Non-Ducted Indoor Units |  |  | 35200 | 20 |  | 13 | 10.3 |  | 36400 | 21400 | 58.79% | 35200 | 20.5 | 13 | 9.5 | 36400 | 36400 | 100% | 2.02 | Residential | 732.5 | Yes | 2.93 | Both
206221538 | Mini/Multi Split | RUUD | HRCU-A-CB-O | ROSH18VGSN |  | Mini-Splits(Non-Ducted) | RICH18AXCJ |  | 18000 | 21.4 |  | 13.4 | 10.9 |  | 21000 | 12300 | 58.57% | 18000 | 22 | 13.4 | 10.5 | 21000 | 18100 | 86.19% | 2.32 | Residential | 375 | Yes | 1.5 | Both
206221539 | Mini/Multi Split | RUUD | HRCU-A-CB-O | ROSH24VGSN |  | Mini-Splits(Non-Ducted) | RICH24AXCJ |  | 24000 | 20 |  | 12.8 | 10.8 |  | 27000 | 16400 | 60.74% | 24000 | 20.8 | 12.8 | 10.1 | 27000 | 23200 | 85.93% | 2.04 | Residential | 500 | Yes | 2 | Both
206221540 | Mini/Multi Split | RUUD | HRCU-A-CB-O | ROSH30VGSN |  | Mini-Splits(Non-Ducted) | RICH30AXCJ |  | 30000 | 18.6 |  | 11.7 | 11.5 |  | 32000 | 20200 | 63.12% | 30000 | 18.7 | 11.7 | 10.4 | 32000 | 26000 | 81.25% | 2.3 | Residential | 625 | Yes | 2.5 | Both
206221553 | Mini/Multi Split | BLUERIDGE | HMSV-A-CB-O | BMKH18M23UH |  | Non-Ducted Indoor Units |  |  | 18000 | 23 |  | 12.5 | 10.5 |  | 21000 | 17000 | 80.95% | 18000 | 20 | 12 | 10 | 21000 | 21800 | 103.8% | 1.81 | Residential | 375 | Yes | 1.5 | Yes
206221554 | Mini/Multi Split | BLUERIDGE | HMSV-A-CB-O | BMKH24M23UH |  | Non-Ducted Indoor Units |  |  | 22000 | 23 |  | 12.5 | 10.5 |  | 26000 | 17900 | 68.85% | 22000 | 20 | 12 | 10 | 26000 | 30000 | 115.4% | 1.8 | Residential | 457.5 | Yes | 1.83 | Yes
206221555 | Mini/Multi Split | BLUERIDGE | HMSV-A-CB-O | BMKH36M23UH |  | Non-Ducted Indoor Units |  |  | 36000 | 23 |  | 9 | 10 |  | 36000 | 29000 | 80.56% | 36000 | 16 | 9 | 8.6 | 36000 | 28200 | 78.33% | 1.82 | Residential | 750 | Yes | 3 | Yes
206221556 | Mini/Multi Split | BLUERIDGE | HMSV-A-CB-O | BMKH42M23UH |  | Non-Ducted Indoor Units |  |  | 42000 | 23 |  | 9 | 10 |  | 42000 | 30000 | 71.43% | 42000 | 16 | 9 | 8.6 | 42000 | 31200 | 74.29% | 1.82 | Residential | 875 | Yes | 3.5 | Yes
206221558 | Mini/Multi Split | TRANE | HRCU-A-CB-O | 4TXM2330A14NU** |  | Non-Ducted Indoor Units |  |  | 32000 | 23 |  | 11 | 10 |  | 36000 | 29000 | 80.56% | 36000 | 16 | 9 | 8.6 | 36000 | 28200 | 78.33% | 1.82 | Residential | 750 | Yes | 3 | Yes
206221559 | Mini/Multi Split | AMERICAN STANDARD | HRCU-A-CB-O | 4TXM2330A14NU** |  | Non-Ducted Indoor Units |  |  | 32000 | 23 |  | 11 | 10 |  | 36000 | 29000 | 80.56% | 36000 | 16 | 9 | 8.6 | 36000 | 28200 | 78.33% | 1.82 | Residential | 750 | Yes | 3 | Yes
206263449 | Mini/Multi Split | FUJITSU | HRCU-A-CB-O | AOUH09LMAH1 |  | Mini-Splits(Non-Ducted) | ASUH09LMAS |  | 9000 | 26.5 |  | 15.4 | 13 |  | 12000 | 7400 | 61.67% | 9000 | 26.5 | 15.4 | 12.3 | 12000 | 9400 | 78.33% | 2 | Residential | 187.5 | Yes | 0.75 | Both
206315649 | Mini/Multi Split | DIYCOOL | HMSV-A-CB | ACIQ-18Z-HH-M2 |  | Non-Ducted Indoor Units |  |  | 19000 | 21.5 |  | 12.5 | 9.8 |  | 20000 | 12600 | 63% | 19000 | 21.5 | 12.5 | 9 | 20000 | 17000 | 85% | 1.9 | Residential | 395 | Yes | 1.58 | Both
206315650 | Mini/Multi Split | DIYCOOL | HMSV-A-CB | ACIQ-27Z-HH-M3 |  | Non-Ducted Indoor Units |  |  | 28000 | 22 |  | 13 | 10.4 |  | 28000 | 18000 | 64.29% | 28000 | 22 | 12.5 | 9 | 28000 | 26800 | 95.71% | 1.9 | Residential | 582.5 | Yes | 2.33 | Both
206315653 | Mini/Multi Split | ACIQ | HMSV-A-CB | ACIQ-18Z-HH-M2 |  | Non-Ducted Indoor Units |  |  | 19000 | 21.5 |  | 12.5 | 9.8 |  | 20000 | 12600 | 63% | 19000 | 21.5 | 12.5 | 9 | 20000 | 17000 | 85% | 1.9 | Residential | 395 | Yes | 1.58 | Both
206315654 | Mini/Multi Split | ACIQ | HMSV-A-CB | ACIQ-27Z-HH-M3 |  | Non-Ducted Indoor Units |  |  | 28000 | 22 |  | 13 | 10.4 |  | 28000 | 18000 | 64.29% | 28000 | 22 | 12.5 | 9 | 28000 | 26800 | 95.71% | 1.9 | Residential | 582.5 | Yes | 2.33 | Both
206315657 | Mini/Multi Split | 1HVAC | HMSV-A-CB | ACIQ-18Z-HH-M2 |  | Non-Ducted Indoor Units |  |  | 19000 | 21.5 |  | 12.5 | 9.8 |  | 20000 | 12600 | 63% | 19000 | 21.5 | 12.5 | 9 | 20000 | 17000 | 85% | 1.9 | Residential | 395 | Yes | 1.58 | Both
206315658 | Mini/Multi Split | 1HVAC | HMSV-A-CB | ACIQ-27Z-HH-M3 |  | Non-Ducted Indoor Units |  |  | 28000 | 22 |  | 13 | 10.4 |  | 28000 | 18000 | 64.29% | 28000 | 22 | 12.5 | 9 | 28000 | 26800 | 95.71% | 1.9 | Residential | 582.5 | Yes | 2.33 | Both
206319651 | Mini/Multi Split | TRANE | HRCU-A-CB-O | 4TXM2336A15NU** |  | Non-Ducted Indoor Units |  |  | 37000 | 23 |  | 11 | 10 |  | 42000 | 30000 | 71.43% | 42000 | 16 | 9 | 8.6 | 42000 | 31200 | 74.29% | 1.82 | Residential | 875 | Yes | 3.5 | Yes
206319652 | Mini/Multi Split | AMERICAN STANDARD | HRCU-A-CB-O | 4TXM2336A15NU** |  | Non-Ducted Indoor Units |  |  | 37000 | 23 |  | 11 | 10 |  | 42000 | 30000 | 71.43% | 42000 | 16 | 9 | 8.6 | 42000 | 31200 | 74.29% | 1.82 | Residential | 875 | Yes | 3.5 | Yes
206330118 | Mini/Multi Split | MDV | HRCU-A-CB-O | MOX230-09HFN1-MW5W |  | Mini-Splits(Non-Ducted) | MCA3U-09HRFN1-M(C) |  | 9000 | 20 |  | 13 | 10.5 |  | 10000 | 7500 | 75% | 9000 | 20 | 13 | 10 | 10000 | 7400 | 74% | 1.9 | Residential | 187.5 | Yes | 0.75 | Both
206330120 | Mini/Multi Split | MDV | HRCU-A-CB-O | MOD33-24HFN1-MT0W |  | Mini-Splits(Non-Ducted) | MUEU-24HRFN1-M(C) |  | 24000 | 20 |  | 12.5 | 11.2 |  | 24000 | 16000 | 66.67% | 24000 | 21.2 | 12.5 | 10.3 | 24000 | 18200 | 75.83% | 2.2 | Residential | 500 | Yes | 2 | Both
206330122 | Mini/Multi Split | MDV | HRCU-A-CB-O | MOX330-09HFN1-MY5W |  | Mini-Splits(Non-Ducted) | MCA3U-09HRFN1-M(C) |  | 9000 | 20.5 |  | 13 | 10.8 |  | 10000 | 9000 | 90% | 9000 | 20.5 | 13 | 10.3 | 9800 | 10000 | 102% | 1.8 | Residential | 187.5 | Yes | 0.75 | Both
206330125 | Mini/Multi Split | MDV | HRCU-A-CB-O | MOX230-12HFN1-MV5W |  | Mini-Splits(Non-Ducted) | MFAU-12HRFN1-M(C) |  | 12000 | 21.5 |  | 13 | 10 |  | 12000 | 9000 | 75% | 12000 | 22.7 | 13 | 10.2 | 12000 | 8400 | 70% | 2.26 | Residential | 250 | Yes | 1 | Both
206330126 | Mini/Multi Split | MDV | HRCU-A-CB-O | MOX330-12HFN1-MW5W |  | Mini-Splits(Non-Ducted) | MCA3U-12HRFN1-M(C) |  | 12000 | 21.5 |  | 12.7 | 10.6 |  | 12000 | 9900 | 82.5% | 12000 | 22.3 | 12.7 | 10.2 | 12000 | 11300 | 94.17% | 1.89 | Residential | 250 | Yes | 1 | Both
206330128 | Mini/Multi Split | MDV | HRCU-A-CB-O | MOX330-12HFN1-MW5W |  | Mini-Splits(Non-Ducted) | MFAU-12HRFN1-M(C) |  | 12000 | 23 |  | 13 | 11.5 |  | 12000 | 9600 | 80% | 12000 | 23.6 | 13 | 10 | 12000 | 12000 | 100% | 1.89 | Residential | 250 | Yes | 1 | Both
206330130 | Mini/Multi Split | MDV | HRCU-A-CB-O | MOX430-17HFN1-MT0W |  | Mini-Splits(Non-Ducted) | MUEU-18HRFN1-M(C) |  | 17000 | 20.2 |  | 12.5 | 10.6 |  | 18000 | 12000 | 66.67% | 17000 | 20.5 | 12.5 | 9.8 | 18000 | 16800 | 93.33% | 1.86 | Residential | 355 | Yes | 1.42 | Both
206330131 | Mini/Multi Split | MDV | HRCU-A-CB-O | MOX430-17HFN1-MT0W |  | Mini-Splits(Non-Ducted) | MCA3U-18HRFN1-M(C) |  | 16000 | 20 |  | 12.5 | 10.3 |  | 18000 | 15600 | 86.67% | 16000 | 20 | 12.5 | 9.5 | 17000 | 16000 | 94.12% | 1.75 | Residential | 332.5 | Yes | 1.33 | Both
206330134 | Mini/Multi Split | MDV | HRCU-A-CB-O | MOD30-24HFN1-MU0W |  | Mini-Splits(Non-Ducted) | MUEU-24HRFN1-M(C) |  | 24000 | 20.2 |  | 11.5 | 11.6 |  | 24600 | 19000 | 77.24% | 24000 | 20.5 | 11.7 | 11 | 25000 | 25000 | 100% | 2.1 | Residential | 500 | Yes | 2 | Both
206330207 | Mini/Multi Split | INNOVAIR | HRCU-A-CB-O | EIN10H2V32(O) |  | Mini-Splits(Non-Ducted) | EIN10H2V32(I) |  | 9000 | 38 |  | 16.5 | 15 |  | 9000 | 8000 | 88.89% | 9000 | 27 | 16.6 | 11 | 9000 | 13000 | 144.4% | 1.91 | Residential | 187.5 | Yes | 0.75 | Yes
206330208 | Mini/Multi Split | INNOVAIR | HRCU-A-CB-O | EIN13H2V32(O) |  | Mini-Splits(Non-Ducted) | EIN13H2V32(I) |  | 12000 | 30.5 |  | 15.3 | 14 |  | 12200 | 8300 | 68.03% | 12000 | 24 | 14 | 8.5 | 12200 | 12000 | 98.36% | 1.91 | Residential | 250 | Yes | 1 | Yes
206330209 | Mini/Multi Split | INNOVAIR | HRCU-A-CB-O | EIN18H2V32(O) |  | Mini-Splits(Non-Ducted) | EIN18H2V32(I) |  | 18000 | 24.5 |  | 13.5 | 12 |  | 18000 | 14200 | 78.89% | 18000 | 22 | 13.5 | 10 | 18000 | 20000 | 111.1% | 1.8 | Residential | 375 | Yes | 1.5 | Yes
206330210 | Mini/Multi Split | INNOVAIR | HRCU-A-CB-O | EIN24H2V32(O) |  | Mini-Splits(Non-Ducted) | EIN24H2V32(I) |  | 22000 | 21.5 |  | 13 | 12 |  | 24000 | 15500 | 64.58% | 22000 | 21.5 | 13 | 9.5 | 24000 | 24000 | 100% | 1.9 | Residential | 457.5 | Yes | 1.83 | Yes
206346128 | Mini/Multi Split | ZEPHYR | HRCU-A-CB-O | ZE-18M222SCO |  | Non-Ducted Indoor Units |  |  | 18000 | 22 |  | 12.5 | 11 |  | 18000 | 12700 | 70.56% | 18000 | 21 | 12.5 | 9.5 | 18000 | 18000 | 100% | 1.84 | Residential | 375 | Yes | 1.5 | Both
206346129 | Mini/Multi Split | ZEPHYR | HRCU-A-CB | ZE-18M222SCO |  | Mixed Ducted and Non-Ducted Indoor Units |  |  | 18000 | 20.5 |  | 12 | 10.3 |  | 18000 | 12700 | 70.56% | 18000 | 20 | 12.25 | 9.45 | 20000 | 18000 | 90% | 1.84 | Residential | 375 | Yes | 1.5 | Both
206346130 | Mini/Multi Split | ZEPHYR | HRCU-A-CB-O | ZE-24M322SCO |  | Non-Ducted Indoor Units |  |  | 24000 | 22 |  | 12.5 | 11 |  | 24000 | 15000 | 62.5% | 24000 | 22 | 12.5 | 9.05 | 24000 | 24000 | 100% | 1.84 | Residential | 500 | Yes | 2 | Both
206346131 | Mini/Multi Split | ZEPHYR | HRCU-A-CB-O | ZE-24M322SCO |  | Mixed Ducted and Non-Ducted Indoor Units |  |  | 24000 | 21.5 |  | 12.3 | 10.5 |  | 24000 | 14800 | 61.67% | 24000 | 21.5 | 12.3 | 8.83 | 24200 | 24000 | 99.17% | 1.84 | Residential | 500 | Yes | 2 | Both
206346134 | Mini/Multi Split | ZEPHYR | HMSV-A-CB-O | ZE-42M522SCO |  | Non-Ducted Indoor Units |  |  | 42000 | 20 |  | 10.5 | 10 |  | 42000 | 27000 | 64.29% | 42000 | 20 | 10.5 | 8.95 | 41500 | 36000 | 86.75% | 1.84 | Residential | 875 | Yes | 3.5
206346135 | Mini/Multi Split | ZEPHYR | HMSV-A-CB | ZE-42M522SCO |  | Mixed Ducted and Non-Ducted Indoor Units |  |  | 41500 | 19 |  | 10.25 | 9.75 |  | 42000 | 27600 | 65.71% | 41500 | 19 | 10.25 | 8.88 | 43000 | 36000 | 83.72% | 1.84 | Residential | 865 | Yes | 3.46
206346136 | Mini/Multi Split | AZUR | HRCU-A-CB-O | AZ-24M322SCO |  | Non-Ducted Indoor Units |  |  | 24000 | 22 |  | 12.5 | 11 |  | 24000 | 15000 | 62.5% | 24000 | 22 | 12.5 | 9.05 | 24000 | 24000 | 100% | 1.84 | Residential | 500 | Yes | 2 | Both
206346137 | Mini/Multi Split | AZUR | HRCU-A-CB-O | AZ-24M322SCO |  | Mixed Ducted and Non-Ducted Indoor Units |  |  | 24000 | 21.5 |  | 12.3 | 10.5 |  | 24000 | 14800 | 61.67% | 24000 | 21.5 | 12.3 | 8.83 | 24200 | 24000 | 99.17% | 1.84 | Residential | 500 | Yes | 2 | Both
206346140 | Mini/Multi Split | AZUR | HMSV-A-CB-O | AZ-42M522SCO |  | Non-Ducted Indoor Units |  |  | 42000 | 20 |  | 10.5 | 10 |  | 42000 | 27000 | 64.29% | 42000 | 20 | 10.5 | 8.95 | 41500 | 36000 | 86.75% | 1.84 | Residential | 875 | Yes | 3.5
206346141 | Mini/Multi Split | AZUR | HMSV-A-CB | AZ-42M522SCO |  | Mixed Ducted and Non-Ducted Indoor Units |  |  | 41500 | 19 |  | 10.25 | 9.75 |  | 42000 | 27600 | 65.71% | 41500 | 19 | 10.25 | 8.88 | 43000 | 36000 | 83.72% | 1.84 | Residential | 865 | Yes | 3.46
206347232 | Mini/Multi Split | HISENSE | HRCU-A-CB-O | AS-12UW3SXADL |  | Mini-Splits(Non-Ducted) | AS-12UW3SXADL |  | 12000 | 25 |  | 15.4 | 12 |  | 13000 | 7000 | 53.85% | 12000 | 23.5 | 15.4 | 9.35 | 12000 | 8400 | 70% | 1.75 | Residential | 250 | Yes | 1 | Both
206347268 | Mini/Multi Split | AZUR | HRCU-A-CB-O | AZ-36M422SCO |  | Non-Ducted Indoor Units |  |  | 32000 | 21 |  | 12.5 | 11 |  | 36000 | 22400 | 62.22% | 32000 | 21 | 12.5 | 9 | 36000 | 36000 | 100% | 1.84 | Residential | 667.5 | Yes | 2.67 | Both
206347269 | Mini/Multi Split | AZUR | HRCU-A-CB-O | AZ-36M422SCO |  | Mixed Ducted and Non-Ducted Indoor Units |  |  | 32000 | 20.25 |  | 12.25 | 10.9 |  | 36000 | 22600 | 62.78% | 32000 | 20.25 | 12.25 | 8.95 | 37000 | 36000 | 97.3% | 1.84 | Residential | 667.5 | Yes | 2.67 | Both
206347270 | Mini/Multi Split | ZEPHYR | HRCU-A-CB-O | ZE-36M422SCO |  | Non-Ducted Indoor Units |  |  | 32000 | 21 |  | 12.5 | 11 |  | 36000 | 22400 | 62.22% | 32000 | 21 | 12.5 | 9 | 36000 | 36000 | 100% | 1.84 | Residential | 667.5 | Yes | 2.67 | Both
206347271 | Mini/Multi Split | ZEPHYR | HRCU-A-CB-O | ZE-36M422SCO |  | Mixed Ducted and Non-Ducted Indoor Units |  |  | 32000 | 20.25 |  | 12.25 | 10.9 |  | 36000 | 22600 | 62.78% | 32000 | 20.25 | 12.25 | 8.95 | 37000 | 36000 | 97.3% | 1.84 | Residential | 667.5 | Yes | 2.67 | Both
206347317 | Mini/Multi Split | KERR | HRCU-A-CB-O | A-KMH18SU-1A |  | Mini-Splits(Non-Ducted) | B-KMH18CU-1 |  | 16000 | 20 |  | 12.5 | 10.3 |  | 18000 | 15600 | 86.67% | 16000 | 20 | 12.5 | 9.5 | 17000 | 16000 | 94.12% | 1.75 | Residential | 332.5 | Yes | 1.33 | Both
206347322 | Mini/Multi Split | KERR | HRCU-A-CB-O | A-KMH18SU-1A |  | Mini-Splits(Non-Ducted) | B-KMH18UU-1 |  | 17000 | 20.2 |  | 12.5 | 10.6 |  | 18000 | 12000 | 66.67% | 17000 | 20.5 | 12.5 | 9.8 | 18000 | 16800 | 93.33% | 1.86 | Residential | 355 | Yes | 1.42 | Both
206347323 | Mini/Multi Split | KERR | HRCU-A-CB-O | A-KMH24SU-1A |  | Mini-Splits(Non-Ducted) | B-KMH24UU-1 |  | 24000 | 20.2 |  | 11.5 | 11.6 |  | 24600 | 19000 | 77.24% | 24000 | 20.5 | 11.7 | 11 | 25000 | 25000 | 100% | 2.1 | Residential | 500 | Yes | 2 | Both
206348135 | Mini/Multi Split | CARRIER | HRCU-A-CB-O | 38MARBQ09AA3 |  | Mini-Splits(Non-Ducted) | 40MAHBQ09XA3 |  | 9000 | 28.1 |  | 16.2 | 13 |  | 11800 | 9500 | 80.51% | 9000 | 28.1 | 16.2 | 11.5 | 12000 | 10600 | 88.33% | 2 | Residential | 187.5 | Yes | 0.75 | Both
206348136 | Mini/Multi Split | CARRIER | HRCU-A-CB-O | 38MARBQ12AA3 |  | Mini-Splits(Non-Ducted) | 40MAHBQ12XA3 |  | 12000 | 25.5 |  | 14 | 13 |  | 12000 | 10000 | 83.33% | 12000 | 25.5 | 14 | 10.4 | 12000 | 12000 | 100% | 1.8 | Residential | 250 | Yes | 1 | Both
206348137 | Mini/Multi Split | CARRIER | HRCU-A-CB-O | 38MARBQ18AA3 |  | Mini-Splits(Non-Ducted) | 40MAHBQ18XA3 |  | 18000 | 21.5 |  | 12.5 | 13 |  | 18000 | 15000 | 83.33% | 18000 | 21.5 | 12.5 | 11.3 | 18000 | 18000 | 100% | 1.8 | Residential | 375 | Yes | 1.5 | Both
206348138 | Mini/Multi Split | CARRIER | HRCU-A-CB-O | 38MARBQ24AA3 |  | Mini-Splits(Non-Ducted) | 40MAHBQ24XA3 |  | 24000 | 21.5 |  | 13 | 12 |  | 29000 | 21200 | 73.1% | 24000 | 21.5 | 13 | 11.4 | 29000 | 25000 | 86.21% | 2.21 | Residential | 500 | Yes | 2 | Both
206348142 | Mini/Multi Split | BRYANT | HRCU-A-CB-O | 38MARBQ09AA3 |  | Mini-Splits(Non-Ducted) | 619AHBQ09XA3 |  | 9000 | 28.1 |  | 16.2 | 13 |  | 11800 | 9500 | 80.51% | 9000 | 28.1 | 16.2 | 11.5 | 12000 | 10600 | 88.33% | 2 | Residential | 187.5 | Yes | 0.75 | Both
206348143 | Mini/Multi Split | BRYANT | HRCU-A-CB-O | 38MARBQ12AA3 |  | Mini-Splits(Non-Ducted) | 619AHBQ12XA3 |  | 12000 | 25.5 |  | 14 | 13 |  | 12000 | 10000 | 83.33% | 12000 | 25.5 | 14 | 10.4 | 12000 | 12000 | 100% | 1.8 | Residential | 250 | Yes | 1 | Both
206348144 | Mini/Multi Split | BRYANT | HRCU-A-CB-O | 38MARBQ18AA3 |  | Mini-Splits(Non-Ducted) | 619AHBQ18XA3 |  | 18000 | 21.5 |  | 12.5 | 13 |  | 18000 | 15000 | 83.33% | 18000 | 21.5 | 12.5 | 11.3 | 18000 | 18000 | 100% | 1.8 | Residential | 375 | Yes | 1.5 | Both
206348145 | Mini/Multi Split | BRYANT | HRCU-A-CB-O | 38MARBQ24AA3 |  | Mini-Splits(Non-Ducted) | 619AHBQ24XA3 |  | 24000 | 21.5 |  | 13 | 12 |  | 29000 | 21200 | 73.1% | 24000 | 21.5 | 13 | 11.4 | 29000 | 25000 | 86.21% | 2.21 | Residential | 500 | Yes | 2 | Both
206350313 | Mini/Multi Split | PAYNE | HRCU-A-CB-O | 38MARBQ09AA3 |  | Mini-Splits(Non-Ducted) | DHMAHBQ09XA3 |  | 9000 | 28.1 |  | 16.2 | 13 |  | 11800 | 9500 | 80.51% | 9000 | 28.1 | 16.2 | 11.5 | 12000 | 10600 | 88.33% | 2 | Residential | 187.5 | Yes | 0.75 | Both
206350314 | Mini/Multi Split | PAYNE | HRCU-A-CB-O | 38MARBQ12AA3 |  | Mini-Splits(Non-Ducted) | DHMAHBQ12XA3 |  | 12000 | 25.5 |  | 14 | 13 |  | 12000 | 10000 | 83.33% | 12000 | 25.5 | 14 | 10.4 | 12000 | 12000 | 100% | 1.8 | Residential | 250 | Yes | 1 | Both
206350315 | Mini/Multi Split | PAYNE | HRCU-A-CB-O | 38MARBQ18AA3 |  | Mini-Splits(Non-Ducted) | DHMAHBQ18XA3 |  | 18000 | 21.5 |  | 12.5 | 13 |  | 18000 | 15000 | 83.33% | 18000 | 21.5 | 12.5 | 11.3 | 18000 | 18000 | 100% | 1.8 | Residential | 375 | Yes | 1.5 | Both
206350316 | Mini/Multi Split | PAYNE | HRCU-A-CB-O | 38MARBQ24AA3 |  | Mini-Splits(Non-Ducted) | DHMAHBQ24XA3 |  | 24000 | 21.5 |  | 13 | 12 |  | 29000 | 21200 | 73.1% | 24000 | 21.5 | 13 | 11.4 | 29000 | 25000 | 86.21% | 2.21 | Residential | 500 | Yes | 2 | Both
206350318 | Mini/Multi Split | MIDEA | HRCU-A-CB-O | 38MARBQ09AA3 |  | Mini-Splits(Non-Ducted) | DHMAHBQ09XA3 |  | 9000 | 28.1 |  | 16.2 | 13 |  | 11800 | 9500 | 80.51% | 9000 | 28.1 | 16.2 | 11.5 | 12000 | 10600 | 88.33% | 2 | Residential | 187.5 | Yes | 0.75 | Both
206350319 | Mini/Multi Split | MIDEA | HRCU-A-CB-O | 38MARBQ12AA3 |  | Mini-Splits(Non-Ducted) | DHMAHBQ12XA3 |  | 12000 | 25.5 |  | 14 | 13 |  | 12000 | 10000 | 83.33% | 12000 | 25.5 | 14 | 10.4 | 12000 | 12000 | 100% | 1.8 | Residential | 250 | Yes | 1 | Both
206350320 | Mini/Multi Split | MIDEA | HRCU-A-CB-O | 38MARBQ18AA3 |  | Mini-Splits(Non-Ducted) | DHMAHBQ18XA3 |  | 18000 | 21.5 |  | 12.5 | 13 |  | 18000 | 15000 | 83.33% | 18000 | 21.5 | 12.5 | 11.3 | 18000 | 18000 | 100% | 1.8 | Residential | 375 | Yes | 1.5 | Both
206350321 | Mini/Multi Split | MIDEA | HRCU-A-CB-O | 38MARBQ24AA3 |  | Mini-Splits(Non-Ducted) | DHMAHBQ24XA3 |  | 24000 | 21.5 |  | 13 | 12 |  | 29000 | 21200 | 73.1% | 24000 | 21.5 | 13 | 11.4 | 29000 | 25000 | 86.21% | 2.21 | Residential | 500 | Yes | 2 | Both
206350323 | Mini/Multi Split | Weathermaker | HRCU-A-CB-O | 38MARBQ09AA3 |  | Mini-Splits(Non-Ducted) | DHMAHBQ09XA3 |  | 9000 | 28.1 |  | 16.2 | 13 |  | 11800 | 9500 | 80.51% | 9000 | 28.1 | 16.2 | 11.5 | 12000 | 10600 | 88.33% | 2 | Residential | 187.5 | Yes | 0.75 | Both
206350324 | Mini/Multi Split | Weathermaker | HRCU-A-CB-O | 38MARBQ12AA3 |  | Mini-Splits(Non-Ducted) | DHMAHBQ12XA3 |  | 12000 | 25.5 |  | 14 | 13 |  | 12000 | 10000 | 83.33% | 12000 | 25.5 | 14 | 10.4 | 12000 | 12000 | 100% | 1.8 | Residential | 250 | Yes | 1 | Both
206350325 | Mini/Multi Split | Weathermaker | HRCU-A-CB-O | 38MARBQ18AA3 |  | Mini-Splits(Non-Ducted) | DHMAHBQ18XA3 |  | 18000 | 21.5 |  | 12.5 | 13 |  | 18000 | 15000 | 83.33% | 18000 | 21.5 | 12.5 | 11.3 | 18000 | 18000 | 100% | 1.8 | Residential | 375 | Yes | 1.5 | Both
206350326 | Mini/Multi Split | Weathermaker | HRCU-A-CB-O | 38MARBQ24AA3 |  | Mini-Splits(Non-Ducted) | DHMAHBQ24XA3 |  | 24000 | 21.5 |  | 13 | 12 |  | 29000 | 21200 | 73.1% | 24000 | 21.5 | 13 | 11.4 | 29000 | 25000 | 86.21% | 2.21 | Residential | 500 | Yes | 2 | Both
206350327 | Mini/Multi Split | CARRIER | HRCU-A-CB-O | 38MARBQ09AA3 |  | Mini-Splits(Non-Ducted) | 40MBCQ09---3 |  | 9000 | 20.5 |  | 13 | 10.8 |  | 10000 | 9000 | 90% | 9000 | 20.5 | 13 | 10.3 | 9800 | 10000 | 102% | 1.8 | Residential | 187.5 | Yes | 0.75 | Both
206350329 | Mini/Multi Split | CARRIER | HRCU-A-CB-O | 38MARBQ12AA3 |  | Mini-Splits(Non-Ducted) | 40MBCQ12---3 |  | 12000 | 21.5 |  | 12.7 | 10.6 |  | 12000 | 9900 | 82.5% | 12000 | 22.3 | 12.7 | 10.2 | 12000 | 11300 | 94.17% | 1.89 | Residential | 250 | Yes | 1 | Both
206350331 | Mini/Multi Split | CARRIER | HRCU-A-CB-O | 38MARBQ12AA3 |  | Mini-Splits(Non-Ducted) | 40MBFQ12---3 |  | 12000 | 23 |  | 13 | 11.5 |  | 12000 | 9600 | 80% | 12000 | 23.6 | 13 | 10 | 12000 | 12000 | 100% | 1.89 | Residential | 250 | Yes | 1 | Both
206350332 | Mini/Multi Split | CARRIER | HRCU-A-CB-O | 38MARBQ18AA3 |  | Mini-Splits(Non-Ducted) | 40MBCQ18---3 |  | 16000 | 20 |  | 12.5 | 10.3 |  | 18000 | 15600 | 86.67% | 16000 | 20 | 12.5 | 9.5 | 17000 | 16000 | 94.12% | 1.75 | Residential | 332.5 | Yes | 1.33 | Both
206350334 | Mini/Multi Split | CARRIER | HRCU-A-CB-O | 38MARBQ18AA3 |  | Mini-Splits(Non-Ducted) | 40MBFQ18---3 |  | 17000 | 20.2 |  | 12.5 | 10.6 |  | 18000 | 12000 | 66.67% | 17000 | 20.5 | 12.5 | 9.8 | 18000 | 16800 | 93.33% | 1.86 | Residential | 355 | Yes | 1.42 | Both
206350337 | Mini/Multi Split | CARRIER | HRCU-A-CB-O | 38MARBQ24AA3 |  | Mini-Splits(Non-Ducted) | 40MBFQ24---3 |  | 24000 | 20.2 |  | 11.5 | 11.6 |  | 24600 | 19000 | 77.24% | 24000 | 20.5 | 11.7 | 11 | 25000 | 25000 | 100% | 2.1 | Residential | 500 | Yes | 2 | Both
206350338 | Mini/Multi Split | BRYANT | HRCU-A-CB-O | 38MARBQ09AA3 |  | Mini-Splits(Non-Ducted) | 40MBCQ09---3 |  | 9000 | 20.5 |  | 13 | 10.8 |  | 10000 | 9000 | 90% | 9000 | 20.5 | 13 | 10.3 | 9800 | 10000 | 102% | 1.8 | Residential | 187.5 | Yes | 0.75 | Both
206350340 | Mini/Multi Split | BRYANT | HRCU-A-CB-O | 38MARBQ12AA3 |  | Mini-Splits(Non-Ducted) | 40MBCQ12---3 |  | 12000 | 21.5 |  | 12.7 | 10.6 |  | 12000 | 9900 | 82.5% | 12000 | 22.3 | 12.7 | 10.2 | 12000 | 11300 | 94.17% | 1.89 | Residential | 250 | Yes | 1 | Both
206350342 | Mini/Multi Split | BRYANT | HRCU-A-CB-O | 38MARBQ12AA3 |  | Mini-Splits(Non-Ducted) | 40MBFQ12---3 |  | 12000 | 23 |  | 13 | 11.5 |  | 12000 | 9600 | 80% | 12000 | 23.6 | 13 | 10 | 12000 | 12000 | 100% | 1.89 | Residential | 250 | Yes | 1 | Both
206350343 | Mini/Multi Split | BRYANT | HRCU-A-CB-O | 38MARBQ18AA3 |  | Mini-Splits(Non-Ducted) | 40MBCQ18---3 |  | 16000 | 20 |  | 12.5 | 10.3 |  | 18000 | 15600 | 86.67% | 16000 | 20 | 12.5 | 9.5 | 17000 | 16000 | 94.12% | 1.75 | Residential | 332.5 | Yes | 1.33 | Both
206350345 | Mini/Multi Split | BRYANT | HRCU-A-CB-O | 38MARBQ18AA3 |  | Mini-Splits(Non-Ducted) | 40MBFQ18---3 |  | 17000 | 20.2 |  | 12.5 | 10.6 |  | 18000 | 12000 | 66.67% | 17000 | 20.5 | 12.5 | 9.8 | 18000 | 16800 | 93.33% | 1.86 | Residential | 355 | Yes | 1.42 | Both
206350348 | Mini/Multi Split | BRYANT | HRCU-A-CB-O | 38MARBQ24AA3 |  | Mini-Splits(Non-Ducted) | 40MBFQ24---3 |  | 24000 | 20.2 |  | 11.5 | 11.6 |  | 24600 | 19000 | 77.24% | 24000 | 20.5 | 11.7 | 11 | 25000 | 25000 | 100% | 2.1 | Residential | 500 | Yes | 2 | Both
206350349 | Mini/Multi Split | PAYNE | HRCU-A-CB-O | 38MARBQ09AA3 |  | Mini-Splits(Non-Ducted) | 40MBCQ09---3 |  | 9000 | 20.5 |  | 13 | 10.8 |  | 10000 | 9000 | 90% | 9000 | 20.5 | 13 | 10.3 | 9800 | 10000 | 102% | 1.8 | Residential | 187.5 | Yes | 0.75 | Both
206350351 | Mini/Multi Split | PAYNE | HRCU-A-CB-O | 38MARBQ12AA3 |  | Mini-Splits(Non-Ducted) | 40MBCQ12---3 |  | 12000 | 21.5 |  | 12.7 | 10.6 |  | 12000 | 9900 | 82.5% | 12000 | 22.3 | 12.7 | 10.2 | 12000 | 11300 | 94.17% | 1.89 | Residential | 250 | Yes | 1 | Both
206350353 | Mini/Multi Split | PAYNE | HRCU-A-CB-O | 38MARBQ12AA3 |  | Mini-Splits(Non-Ducted) | 40MBFQ12---3 |  | 12000 | 23 |  | 13 | 11.5 |  | 12000 | 9600 | 80% | 12000 | 23.6 | 13 | 10 | 12000 | 12000 | 100% | 1.89 | Residential | 250 | Yes | 1 | Both
206350354 | Mini/Multi Split | PAYNE | HRCU-A-CB-O | 38MARBQ18AA3 |  | Mini-Splits(Non-Ducted) | 40MBCQ18---3 |  | 16000 | 20 |  | 12.5 | 10.3 |  | 18000 | 15600 | 86.67% | 16000 | 20 | 12.5 | 9.5 | 17000 | 16000 | 94.12% | 1.75 | Residential | 332.5 | Yes | 1.33 | Both
206350356 | Mini/Multi Split | PAYNE | HRCU-A-CB-O | 38MARBQ18AA3 |  | Mini-Splits(Non-Ducted) | 40MBFQ18---3 |  | 17000 | 20.2 |  | 12.5 | 10.6 |  | 18000 | 12000 | 66.67% | 17000 | 20.5 | 12.5 | 9.8 | 18000 | 16800 | 93.33% | 1.86 | Residential | 355 | Yes | 1.42 | Both
206350359 | Mini/Multi Split | PAYNE | HRCU-A-CB-O | 38MARBQ24AA3 |  | Mini-Splits(Non-Ducted) | 40MBFQ24---3 |  | 24000 | 20.2 |  | 11.5 | 11.6 |  | 24600 | 19000 | 77.24% | 24000 | 20.5 | 11.7 | 11 | 25000 | 25000 | 100% | 2.1 | Residential | 500 | Yes | 2 | Both
206350360 | Mini/Multi Split | Weathermaker | HRCU-A-CB-O | 38MARBQ09AA3 |  | Mini-Splits(Non-Ducted) | 40MBCQ09---3 |  | 9000 | 20.5 |  | 13 | 10.8 |  | 10000 | 9000 | 90% | 9000 | 20.5 | 13 | 10.3 | 9800 | 10000 | 102% | 1.8 | Residential | 187.5 | Yes | 0.75 | Both
206350362 | Mini/Multi Split | Weathermaker | HRCU-A-CB-O | 38MARBQ12AA3 |  | Mini-Splits(Non-Ducted) | 40MBCQ12---3 |  | 12000 | 21.5 |  | 12.7 | 10.6 |  | 12000 | 9900 | 82.5% | 12000 | 22.3 | 12.7 | 10.2 | 12000 | 11300 | 94.17% | 1.89 | Residential | 250 | Yes | 1 | Both
206350364 | Mini/Multi Split | Weathermaker | HRCU-A-CB-O | 38MARBQ12AA3 |  | Mini-Splits(Non-Ducted) | 40MBFQ12---3 |  | 12000 | 23 |  | 13 | 11.5 |  | 12000 | 9600 | 80% | 12000 | 23.6 | 13 | 10 | 12000 | 12000 | 100% | 1.89 | Residential | 250 | Yes | 1 | Both
206350365 | Mini/Multi Split | Weathermaker | HRCU-A-CB-O | 38MARBQ18AA3 |  | Mini-Splits(Non-Ducted) | 40MBCQ18---3 |  | 16000 | 20 |  | 12.5 | 10.3 |  | 18000 | 15600 | 86.67% | 16000 | 20 | 12.5 | 9.5 | 17000 | 16000 | 94.12% | 1.75 | Residential | 332.5 | Yes | 1.33 | Both
206350367 | Mini/Multi Split | Weathermaker | HRCU-A-CB-O | 38MARBQ18AA3 |  | Mini-Splits(Non-Ducted) | 40MBFQ18---3 |  | 17000 | 20.2 |  | 12.5 | 10.6 |  | 18000 | 12000 | 66.67% | 17000 | 20.5 | 12.5 | 9.8 | 18000 | 16800 | 93.33% | 1.86 | Residential | 355 | Yes | 1.42 | Both
206350370 | Mini/Multi Split | Weathermaker | HRCU-A-CB-O | 38MARBQ24AA3 |  | Mini-Splits(Non-Ducted) | 40MBFQ24---3 |  | 24000 | 20.2 |  | 11.5 | 11.6 |  | 24600 | 19000 | 77.24% | 24000 | 20.5 | 11.7 | 11 | 25000 | 25000 | 100% | 2.1 | Residential | 500 | Yes | 2 | Both
206350371 | Mini/Multi Split | MIDEA | HRCU-A-CB-O | 38MARBQ09AA3 |  | Mini-Splits(Non-Ducted) | 40MBCQ09---3 |  | 9000 | 20.5 |  | 13 | 10.8 |  | 10000 | 9000 | 90% | 9000 | 20.5 | 13 | 10.3 | 9800 | 10000 | 102% | 1.8 | Residential | 187.5 | Yes | 0.75 | Both
206350373 | Mini/Multi Split | MIDEA | HRCU-A-CB-O | 38MARBQ12AA3 |  | Mini-Splits(Non-Ducted) | 40MBCQ12---3 |  | 12000 | 21.5 |  | 12.7 | 10.6 |  | 12000 | 9900 | 82.5% | 12000 | 22.3 | 12.7 | 10.2 | 12000 | 11300 | 94.17% | 1.89 | Residential | 250 | Yes | 1 | Both
206350375 | Mini/Multi Split | MIDEA | HRCU-A-CB-O | 38MARBQ12AA3 |  | Mini-Splits(Non-Ducted) | 40MBFQ12---3 |  | 12000 | 23 |  | 13 | 11.5 |  | 12000 | 9600 | 80% | 12000 | 23.6 | 13 | 10 | 12000 | 12000 | 100% | 1.89 | Residential | 250 | Yes | 1 | Both
206350376 | Mini/Multi Split | MIDEA | HRCU-A-CB-O | 38MARBQ18AA3 |  | Mini-Splits(Non-Ducted) | 40MBCQ18---3 |  | 16000 | 20 |  | 12.5 | 10.3 |  | 18000 | 15600 | 86.67% | 16000 | 20 | 12.5 | 9.5 | 17000 | 16000 | 94.12% | 1.75 | Residential | 332.5 | Yes | 1.33 | Both
206350378 | Mini/Multi Split | MIDEA | HRCU-A-CB-O | 38MARBQ18AA3 |  | Mini-Splits(Non-Ducted) | 40MBFQ18---3 |  | 17000 | 20.2 |  | 12.5 | 10.6 |  | 18000 | 12000 | 66.67% | 17000 | 20.5 | 12.5 | 9.8 | 18000 | 16800 | 93.33% | 1.86 | Residential | 355 | Yes | 1.42 | Both
206350381 | Mini/Multi Split | MIDEA | HRCU-A-CB-O | 38MARBQ24AA3 |  | Mini-Splits(Non-Ducted) | 40MBFQ24---3 |  | 24000 | 20.2 |  | 11.5 | 11.6 |  | 24600 | 19000 | 77.24% | 24000 | 20.5 | 11.7 | 11 | 25000 | 25000 | 100% | 2.1 | Residential | 500 | Yes | 2 | Both
206350382 | Mini/Multi Split | ARCOAIRE | HRCU-A-CB-O | DLCSRBH09AAK |  | Mini-Splits(Non-Ducted) | DLFSCAH09XAK |  | 9000 | 20.5 |  | 13 | 10.8 |  | 10000 | 9000 | 90% | 9000 | 20.5 | 13 | 10.3 | 9800 | 10000 | 102% | 1.8 | Residential | 187.5 | Yes | 0.75 | Both
206350384 | Mini/Multi Split | ARCOAIRE | HRCU-A-CB-O | DLCSRBH12AAK |  | Mini-Splits(Non-Ducted) | DLFSCAH12XAK |  | 12000 | 21.5 |  | 12.7 | 10.6 |  | 12000 | 9900 | 82.5% | 12000 | 22.3 | 12.7 | 10.2 | 12000 | 11300 | 94.17% | 1.89 | Residential | 250 | Yes | 1 | Both
206350386 | Mini/Multi Split | ARCOAIRE | HRCU-A-CB-O | DLCSRBH12AAK |  | Mini-Splits(Non-Ducted) | DLFSFAH12XAK |  | 12000 | 23 |  | 13 | 11.5 |  | 12000 | 9600 | 80% | 12000 | 23.6 | 13 | 10 | 12000 | 12000 | 100% | 1.89 | Residential | 250 | Yes | 1 | Both
206350387 | Mini/Multi Split | ARCOAIRE | HRCU-A-CB-O | DLCSRBH18AAK |  | Mini-Splits(Non-Ducted) | DLFSCAH18XAK |  | 16000 | 20 |  | 12.5 | 10.3 |  | 18000 | 15600 | 86.67% | 16000 | 20 | 12.5 | 9.5 | 17000 | 16000 | 94.12% | 1.75 | Residential | 332.5 | Yes | 1.33 | Both
206350389 | Mini/Multi Split | ARCOAIRE | HRCU-A-CB-O | DLCSRBH18AAK |  | Mini-Splits(Non-Ducted) | DLFSFAH18XAK |  | 17000 | 20.2 |  | 12.5 | 10.6 |  | 18000 | 12000 | 66.67% | 17000 | 20.5 | 12.5 | 9.8 | 18000 | 16800 | 93.33% | 1.86 | Residential | 355 | Yes | 1.42 | Both
206350392 | Mini/Multi Split | ARCOAIRE | HRCU-A-CB-O | DLCSRBH24AAK |  | Mini-Splits(Non-Ducted) | DLFSFAH24XAK |  | 24000 | 20.2 |  | 11.5 | 11.6 |  | 24600 | 19000 | 77.24% | 24000 | 20.5 | 11.7 | 11 | 25000 | 25000 | 100% | 2.1 | Residential | 500 | Yes | 2 | Both
206350393 | Mini/Multi Split | COMFORTMAKER | HRCU-A-CB-O | DLCSRBH09AAK |  | Mini-Splits(Non-Ducted) | DLFSCAH09XAK |  | 9000 | 20.5 |  | 13 | 10.8 |  | 10000 | 9000 | 90% | 9000 | 20.5 | 13 | 10.3 | 9800 | 10000 | 102% | 1.8 | Residential | 187.5 | Yes | 0.75 | Both
206350395 | Mini/Multi Split | COMFORTMAKER | HRCU-A-CB-O | DLCSRBH12AAK |  | Mini-Splits(Non-Ducted) | DLFSCAH12XAK |  | 12000 | 21.5 |  | 12.7 | 10.6 |  | 12000 | 9900 | 82.5% | 12000 | 22.3 | 12.7 | 10.2 | 12000 | 11300 | 94.17% | 1.89 | Residential | 250 | Yes | 1 | Both
206350397 | Mini/Multi Split | COMFORTMAKER | HRCU-A-CB-O | DLCSRBH12AAK |  | Mini-Splits(Non-Ducted) | DLFSFAH12XAK |  | 12000 | 23 |  | 13 | 11.5 |  | 12000 | 9600 | 80% | 12000 | 23.6 | 13 | 10 | 12000 | 12000 | 100% | 1.89 | Residential | 250 | Yes | 1 | Both
206350398 | Mini/Multi Split | COMFORTMAKER | HRCU-A-CB-O | DLCSRBH18AAK |  | Mini-Splits(Non-Ducted) | DLFSCAH18XAK |  | 16000 | 20 |  | 12.5 | 10.3 |  | 18000 | 15600 | 86.67% | 16000 | 20 | 12.5 | 9.5 | 17000 | 16000 | 94.12% | 1.75 | Residential | 332.5 | Yes | 1.33 | Both
206350400 | Mini/Multi Split | COMFORTMAKER | HRCU-A-CB-O | DLCSRBH18AAK |  | Mini-Splits(Non-Ducted) | DLFSFAH18XAK |  | 17000 | 20.2 |  | 12.5 | 10.6 |  | 18000 | 12000 | 66.67% | 17000 | 20.5 | 12.5 | 9.8 | 18000 | 16800 | 93.33% | 1.86 | Residential | 355 | Yes | 1.42 | Both
206350403 | Mini/Multi Split | COMFORTMAKER | HRCU-A-CB-O | DLCSRBH24AAK |  | Mini-Splits(Non-Ducted) | DLFSFAH24XAK |  | 24000 | 20.2 |  | 11.5 | 11.6 |  | 24600 | 19000 | 77.24% | 24000 | 20.5 | 11.7 | 11 | 25000 | 25000 | 100% | 2.1 | Residential | 500 | Yes | 2 | Both
206350404 | Mini/Multi Split | DAY & NIGHT | HRCU-A-CB-O | DLCSRBH09AAK |  | Mini-Splits(Non-Ducted) | DLFSCAH09XAK |  | 9000 | 20.5 |  | 13 | 10.8 |  | 10000 | 9000 | 90% | 9000 | 20.5 | 13 | 10.3 | 9800 | 10000 | 102% | 1.8 | Residential | 187.5 | Yes | 0.75 | Both
206350406 | Mini/Multi Split | DAY & NIGHT | HRCU-A-CB-O | DLCSRBH12AAK |  | Mini-Splits(Non-Ducted) | DLFSCAH12XAK |  | 12000 | 21.5 |  | 12.7 | 10.6 |  | 12000 | 9900 | 82.5% | 12000 | 22.3 | 12.7 | 10.2 | 12000 | 11300 | 94.17% | 1.89 | Residential | 250 | Yes | 1 | Both
206350408 | Mini/Multi Split | DAY & NIGHT | HRCU-A-CB-O | DLCSRBH12AAK |  | Mini-Splits(Non-Ducted) | DLFSFAH12XAK |  | 12000 | 23 |  | 13 | 11.5 |  | 12000 | 9600 | 80% | 12000 | 23.6 | 13 | 10 | 12000 | 12000 | 100% | 1.89 | Residential | 250 | Yes | 1 | Both
206350409 | Mini/Multi Split | DAY & NIGHT | HRCU-A-CB-O | DLCSRBH18AAK |  | Mini-Splits(Non-Ducted) | DLFSCAH18XAK |  | 16000 | 20 |  | 12.5 | 10.3 |  | 18000 | 15600 | 86.67% | 16000 | 20 | 12.5 | 9.5 | 17000 | 16000 | 94.12% | 1.75 | Residential | 332.5 | Yes | 1.33 | Both
206350411 | Mini/Multi Split | DAY & NIGHT | HRCU-A-CB-O | DLCSRBH18AAK |  | Mini-Splits(Non-Ducted) | DLFSFAH18XAK |  | 17000 | 20.2 |  | 12.5 | 10.6 |  | 18000 | 12000 | 66.67% | 17000 | 20.5 | 12.5 | 9.8 | 18000 | 16800 | 93.33% | 1.86 | Residential | 355 | Yes | 1.42 | Both
206350414 | Mini/Multi Split | DAY & NIGHT | HRCU-A-CB-O | DLCSRBH24AAK |  | Mini-Splits(Non-Ducted) | DLFSFAH24XAK |  | 24000 | 20.2 |  | 11.5 | 11.6 |  | 24600 | 19000 | 77.24% | 24000 | 20.5 | 11.7 | 11 | 25000 | 25000 | 100% | 2.1 | Residential | 500 | Yes | 2 | Both
206350415 | Mini/Multi Split | HEIL | HRCU-A-CB-O | DLCSRBH09AAK |  | Mini-Splits(Non-Ducted) | DLFSCAH09XAK |  | 9000 | 20.5 |  | 13 | 10.8 |  | 10000 | 9000 | 90% | 9000 | 20.5 | 13 | 10.3 | 9800 | 10000 | 102% | 1.8 | Residential | 187.5 | Yes | 0.75 | Both
206350417 | Mini/Multi Split | HEIL | HRCU-A-CB-O | DLCSRBH12AAK |  | Mini-Splits(Non-Ducted) | DLFSCAH12XAK |  | 12000 | 21.5 |  | 12.7 | 10.6 |  | 12000 | 9900 | 82.5% | 12000 | 22.3 | 12.7 | 10.2 | 12000 | 11300 | 94.17% | 1.89 | Residential | 250 | Yes | 1 | Both
206350419 | Mini/Multi Split | HEIL | HRCU-A-CB-O | DLCSRBH12AAK |  | Mini-Splits(Non-Ducted) | DLFSFAH12XAK |  | 12000 | 23 |  | 13 | 11.5 |  | 12000 | 9600 | 80% | 12000 | 23.6 | 13 | 10 | 12000 | 12000 | 100% | 1.89 | Residential | 250 | Yes | 1 | Both
206350420 | Mini/Multi Split | HEIL | HRCU-A-CB-O | DLCSRBH18AAK |  | Mini-Splits(Non-Ducted) | DLFSCAH18XAK |  | 16000 | 20 |  | 12.5 | 10.3 |  | 18000 | 15600 | 86.67% | 16000 | 20 | 12.5 | 9.5 | 17000 | 16000 | 94.12% | 1.75 | Residential | 332.5 | Yes | 1.33 | Both
206350422 | Mini/Multi Split | HEIL | HRCU-A-CB-O | DLCSRBH18AAK |  | Mini-Splits(Non-Ducted) | DLFSFAH18XAK |  | 17000 | 20.2 |  | 12.5 | 10.6 |  | 18000 | 12000 | 66.67% | 17000 | 20.5 | 12.5 | 9.8 | 18000 | 16800 | 93.33% | 1.86 | Residential | 355 | Yes | 1.42 | Both
206350425 | Mini/Multi Split | HEIL | HRCU-A-CB-O | DLCSRBH24AAK |  | Mini-Splits(Non-Ducted) | DLFSFAH24XAK |  | 24000 | 20.2 |  | 11.5 | 11.6 |  | 24600 | 19000 | 77.24% | 24000 | 20.5 | 11.7 | 11 | 25000 | 25000 | 100% | 2.1 | Residential | 500 | Yes | 2 | Both
206350426 | Mini/Multi Split | KEEPRITE | HRCU-A-CB-O | DLCSRBH09AAK |  | Mini-Splits(Non-Ducted) | DLFSCAH09XAK |  | 9000 | 20.5 |  | 13 | 10.8 |  | 10000 | 9000 | 90% | 9000 | 20.5 | 13 | 10.3 | 9800 | 10000 | 102% | 1.8 | Residential | 187.5 | Yes | 0.75 | Both
206350428 | Mini/Multi Split | KEEPRITE | HRCU-A-CB-O | DLCSRBH12AAK |  | Mini-Splits(Non-Ducted) | DLFSCAH12XAK |  | 12000 | 21.5 |  | 12.7 | 10.6 |  | 12000 | 9900 | 82.5% | 12000 | 22.3 | 12.7 | 10.2 | 12000 | 11300 | 94.17% | 1.89 | Residential | 250 | Yes | 1 | Both
206350430 | Mini/Multi Split | KEEPRITE | HRCU-A-CB-O | DLCSRBH12AAK |  | Mini-Splits(Non-Ducted) | DLFSFAH12XAK |  | 12000 | 23 |  | 13 | 11.5 |  | 12000 | 9600 | 80% | 12000 | 23.6 | 13 | 10 | 12000 | 12000 | 100% | 1.89 | Residential | 250 | Yes | 1 | Both
206350431 | Mini/Multi Split | KEEPRITE | HRCU-A-CB-O | DLCSRBH18AAK |  | Mini-Splits(Non-Ducted) | DLFSCAH18XAK |  | 16000 | 20 |  | 12.5 | 10.3 |  | 18000 | 15600 | 86.67% | 16000 | 20 | 12.5 | 9.5 | 17000 | 16000 | 94.12% | 1.75 | Residential | 332.5 | Yes | 1.33 | Both
206350433 | Mini/Multi Split | KEEPRITE | HRCU-A-CB-O | DLCSRBH18AAK |  | Mini-Splits(Non-Ducted) | DLFSFAH18XAK |  | 17000 | 20.2 |  | 12.5 | 10.6 |  | 18000 | 12000 | 66.67% | 17000 | 20.5 | 12.5 | 9.8 | 18000 | 16800 | 93.33% | 1.86 | Residential | 355 | Yes | 1.42 | Both
206350436 | Mini/Multi Split | KEEPRITE | HRCU-A-CB-O | DLCSRBH24AAK |  | Mini-Splits(Non-Ducted) | DLFSFAH24XAK |  | 24000 | 20.2 |  | 11.5 | 11.6 |  | 24600 | 19000 | 77.24% | 24000 | 20.5 | 11.7 | 11 | 25000 | 25000 | 100% | 2.1 | Residential | 500 | Yes | 2 | Both
206350437 | Mini/Multi Split | KENMORE | HRCU-A-CB-O | DLCSRBH09AAK |  | Mini-Splits(Non-Ducted) | DLFSCAH09XAK |  | 9000 | 20.5 |  | 13 | 10.8 |  | 10000 | 9000 | 90% | 9000 | 20.5 | 13 | 10.3 | 9800 | 10000 | 102% | 1.8 | Residential | 187.5 | Yes | 0.75 | Both
206350439 | Mini/Multi Split | KENMORE | HRCU-A-CB-O | DLCSRBH12AAK |  | Mini-Splits(Non-Ducted) | DLFSCAH12XAK |  | 12000 | 21.5 |  | 12.7 | 10.6 |  | 12000 | 9900 | 82.5% | 12000 | 22.3 | 12.7 | 10.2 | 12000 | 11300 | 94.17% | 1.89 | Residential | 250 | Yes | 1 | Both
206350441 | Mini/Multi Split | KENMORE | HRCU-A-CB-O | DLCSRBH12AAK |  | Mini-Splits(Non-Ducted) | DLFSFAH12XAK |  | 12000 | 23 |  | 13 | 11.5 |  | 12000 | 9600 | 80% | 12000 | 23.6 | 13 | 10 | 12000 | 12000 | 100% | 1.89 | Residential | 250 | Yes | 1 | Both
206350442 | Mini/Multi Split | KENMORE | HRCU-A-CB-O | DLCSRBH18AAK |  | Mini-Splits(Non-Ducted) | DLFSCAH18XAK |  | 16000 | 20 |  | 12.5 | 10.3 |  | 18000 | 15600 | 86.67% | 16000 | 20 | 12.5 | 9.5 | 17000 | 16000 | 94.12% | 1.75 | Residential | 332.5 | Yes | 1.33 | Both
206350444 | Mini/Multi Split | KENMORE | HRCU-A-CB-O | DLCSRBH18AAK |  | Mini-Splits(Non-Ducted) | DLFSFAH18XAK |  | 17000 | 20.2 |  | 12.5 | 10.6 |  | 18000 | 12000 | 66.67% | 17000 | 20.5 | 12.5 | 9.8 | 18000 | 16800 | 93.33% | 1.86 | Residential | 355 | Yes | 1.42 | Both
206350447 | Mini/Multi Split | KENMORE | HRCU-A-CB-O | DLCSRBH24AAK |  | Mini-Splits(Non-Ducted) | DLFSFAH24XAK |  | 24000 | 20.2 |  | 11.5 | 11.6 |  | 24600 | 19000 | 77.24% | 24000 | 20.5 | 11.7 | 11 | 25000 | 25000 | 100% | 2.1 | Residential | 500 | Yes | 2 | Both
206350448 | Mini/Multi Split | MIDEA | HRCU-A-CB-O | DLCSRBH09AAK |  | Mini-Splits(Non-Ducted) | DLFSCAH09XAK |  | 9000 | 20.5 |  | 13 | 10.8 |  | 10000 | 9000 | 90% | 9000 | 20.5 | 13 | 10.3 | 9800 | 10000 | 102% | 1.8 | Residential | 187.5 | Yes | 0.75 | Both
206350450 | Mini/Multi Split | MIDEA | HRCU-A-CB-O | DLCSRBH12AAK |  | Mini-Splits(Non-Ducted) | DLFSCAH12XAK |  | 12000 | 21.5 |  | 12.7 | 10.6 |  | 12000 | 9900 | 82.5% | 12000 | 22.3 | 12.7 | 10.2 | 12000 | 11300 | 94.17% | 1.89 | Residential | 250 | Yes | 1 | Both
206350452 | Mini/Multi Split | MIDEA | HRCU-A-CB-O | DLCSRBH12AAK |  | Mini-Splits(Non-Ducted) | DLFSFAH12XAK |  | 12000 | 23 |  | 13 | 11.5 |  | 12000 | 9600 | 80% | 12000 | 23.6 | 13 | 10 | 12000 | 12000 | 100% | 1.89 | Residential | 250 | Yes | 1 | Both
206350453 | Mini/Multi Split | MIDEA | HRCU-A-CB-O | DLCSRBH18AAK |  | Mini-Splits(Non-Ducted) | DLFSCAH18XAK |  | 16000 | 20 |  | 12.5 | 10.3 |  | 18000 | 15600 | 86.67% | 16000 | 20 | 12.5 | 9.5 | 17000 | 16000 | 94.12% | 1.75 | Residential | 332.5 | Yes | 1.33 | Both
206350455 | Mini/Multi Split | MIDEA | HRCU-A-CB-O | DLCSRBH18AAK |  | Mini-Splits(Non-Ducted) | DLFSFAH18XAK |  | 17000 | 20.2 |  | 12.5 | 10.6 |  | 18000 | 12000 | 66.67% | 17000 | 20.5 | 12.5 | 9.8 | 18000 | 16800 | 93.33% | 1.86 | Residential | 355 | Yes | 1.42 | Both
206350458 | Mini/Multi Split | MIDEA | HRCU-A-CB-O | DLCSRBH24AAK |  | Mini-Splits(Non-Ducted) | DLFSFAH24XAK |  | 24000 | 20.2 |  | 11.5 | 11.6 |  | 24600 | 19000 | 77.24% | 24000 | 20.5 | 11.7 | 11 | 25000 | 25000 | 100% | 2.1 | Residential | 500 | Yes | 2 | Both
206350459 | Mini/Multi Split | TEMPSTAR | HRCU-A-CB-O | DLCSRBH09AAK |  | Mini-Splits(Non-Ducted) | DLFSCAH09XAK |  | 9000 | 20.5 |  | 13 | 10.8 |  | 10000 | 9000 | 90% | 9000 | 20.5 | 13 | 10.3 | 9800 | 10000 | 102% | 1.8 | Residential | 187.5 | Yes | 0.75 | Both
206350461 | Mini/Multi Split | TEMPSTAR | HRCU-A-CB-O | DLCSRBH12AAK |  | Mini-Splits(Non-Ducted) | DLFSCAH12XAK |  | 12000 | 21.5 |  | 12.7 | 10.6 |  | 12000 | 9900 | 82.5% | 12000 | 22.3 | 12.7 | 10.2 | 12000 | 11300 | 94.17% | 1.89 | Residential | 250 | Yes | 1 | Both
206350463 | Mini/Multi Split | TEMPSTAR | HRCU-A-CB-O | DLCSRBH12AAK |  | Mini-Splits(Non-Ducted) | DLFSFAH12XAK |  | 12000 | 23 |  | 13 | 11.5 |  | 12000 | 9600 | 80% | 12000 | 23.6 | 13 | 10 | 12000 | 12000 | 100% | 1.89 | Residential | 250 | Yes | 1 | Both
206350464 | Mini/Multi Split | TEMPSTAR | HRCU-A-CB-O | DLCSRBH18AAK |  | Mini-Splits(Non-Ducted) | DLFSCAH18XAK |  | 16000 | 20 |  | 12.5 | 10.3 |  | 18000 | 15600 | 86.67% | 16000 | 20 | 12.5 | 9.5 | 17000 | 16000 | 94.12% | 1.75 | Residential | 332.5 | Yes | 1.33 | Both
206350466 | Mini/Multi Split | TEMPSTAR | HRCU-A-CB-O | DLCSRBH18AAK |  | Mini-Splits(Non-Ducted) | DLFSFAH18XAK |  | 17000 | 20.2 |  | 12.5 | 10.6 |  | 18000 | 12000 | 66.67% | 17000 | 20.5 | 12.5 | 9.8 | 18000 | 16800 | 93.33% | 1.86 | Residential | 355 | Yes | 1.42 | Both
206350469 | Mini/Multi Split | TEMPSTAR | HRCU-A-CB-O | DLCSRBH24AAK |  | Mini-Splits(Non-Ducted) | DLFSFAH24XAK |  | 24000 | 20.2 |  | 11.5 | 11.6 |  | 24600 | 19000 | 77.24% | 24000 | 20.5 | 11.7 | 11 | 25000 | 25000 | 100% | 2.1 | Residential | 500 | Yes | 2 | Both
206350470 | Mini/Multi Split | SMART COMFORT | HRCU-A-CB-O | DLCSRBH09AAK |  | Mini-Splits(Non-Ducted) | DLFSCAH09XAK |  | 9000 | 20.5 |  | 13 | 10.8 |  | 10000 | 9000 | 90% | 9000 | 20.5 | 13 | 10.3 | 9800 | 10000 | 102% | 1.8 | Residential | 187.5 | Yes | 0.75 | Both
206350472 | Mini/Multi Split | SMART COMFORT | HRCU-A-CB-O | DLCSRBH12AAK |  | Mini-Splits(Non-Ducted) | DLFSCAH12XAK |  | 12000 | 21.5 |  | 12.7 | 10.6 |  | 12000 | 9900 | 82.5% | 12000 | 22.3 | 12.7 | 10.2 | 12000 | 11300 | 94.17% | 1.89 | Residential | 250 | Yes | 1 | Both
206350474 | Mini/Multi Split | SMART COMFORT | HRCU-A-CB-O | DLCSRBH12AAK |  | Mini-Splits(Non-Ducted) | DLFSFAH12XAK |  | 12000 | 23 |  | 13 | 11.5 |  | 12000 | 9600 | 80% | 12000 | 23.6 | 13 | 10 | 12000 | 12000 | 100% | 1.89 | Residential | 250 | Yes | 1 | Both
206350475 | Mini/Multi Split | SMART COMFORT | HRCU-A-CB-O | DLCSRBH18AAK |  | Mini-Splits(Non-Ducted) | DLFSCAH18XAK |  | 16000 | 20 |  | 12.5 | 10.3 |  | 18000 | 15600 | 86.67% | 16000 | 20 | 12.5 | 9.5 | 17000 | 16000 | 94.12% | 1.75 | Residential | 332.5 | Yes | 1.33 | Both
206350477 | Mini/Multi Split | SMART COMFORT | HRCU-A-CB-O | DLCSRBH18AAK |  | Mini-Splits(Non-Ducted) | DLFSFAH18XAK |  | 17000 | 20.2 |  | 12.5 | 10.6 |  | 18000 | 12000 | 66.67% | 17000 | 20.5 | 12.5 | 9.8 | 18000 | 16800 | 93.33% | 1.86 | Residential | 355 | Yes | 1.42 | Both
206350480 | Mini/Multi Split | SMART COMFORT | HRCU-A-CB-O | DLCSRBH24AAK |  | Mini-Splits(Non-Ducted) | DLFSFAH24XAK |  | 24000 | 20.2 |  | 11.5 | 11.6 |  | 24600 | 19000 | 77.24% | 24000 | 20.5 | 11.7 | 11 | 25000 | 25000 | 100% | 2.1 | Residential | 500 | Yes | 2 | Both
206350481 | Mini/Multi Split | AIRQUEST | HRCU-A-CB-O | DLCSRBH09AAK |  | Mini-Splits(Non-Ducted) | DLFSCAH09XAK |  | 9000 | 20.5 |  | 13 | 10.8 |  | 10000 | 9000 | 90% | 9000 | 20.5 | 13 | 10.3 | 9800 | 10000 | 102% | 1.8 | Residential | 187.5 | Yes | 0.75 | Both
206350483 | Mini/Multi Split | AIRQUEST | HRCU-A-CB-O | DLCSRBH12AAK |  | Mini-Splits(Non-Ducted) | DLFSCAH12XAK |  | 12000 | 21.5 |  | 12.7 | 10.6 |  | 12000 | 9900 | 82.5% | 12000 | 22.3 | 12.7 | 10.2 | 12000 | 11300 | 94.17% | 1.89 | Residential | 250 | Yes | 1 | Both
206350485 | Mini/Multi Split | AIRQUEST | HRCU-A-CB-O | DLCSRBH12AAK |  | Mini-Splits(Non-Ducted) | DLFSFAH12XAK |  | 12000 | 23 |  | 13 | 11.5 |  | 12000 | 9600 | 80% | 12000 | 23.6 | 13 | 10 | 12000 | 12000 | 100% | 1.89 | Residential | 250 | Yes | 1 | Both
206350486 | Mini/Multi Split | AIRQUEST | HRCU-A-CB-O | DLCSRBH18AAK |  | Mini-Splits(Non-Ducted) | DLFSCAH18XAK |  | 16000 | 20 |  | 12.5 | 10.3 |  | 18000 | 15600 | 86.67% | 16000 | 20 | 12.5 | 9.5 | 17000 | 16000 | 94.12% | 1.75 | Residential | 332.5 | Yes | 1.33 | Both
206350488 | Mini/Multi Split | AIRQUEST | HRCU-A-CB-O | DLCSRBH18AAK |  | Mini-Splits(Non-Ducted) | DLFSFAH18XAK |  | 17000 | 20.2 |  | 12.5 | 10.6 |  | 18000 | 12000 | 66.67% | 17000 | 20.5 | 12.5 | 9.8 | 18000 | 16800 | 93.33% | 1.86 | Residential | 355 | Yes | 1.42 | Both
206350491 | Mini/Multi Split | AIRQUEST | HRCU-A-CB-O | DLCSRBH24AAK |  | Mini-Splits(Non-Ducted) | DLFSFAH24XAK |  | 24000 | 20.2 |  | 11.5 | 11.6 |  | 24600 | 19000 | 77.24% | 24000 | 20.5 | 11.7 | 11 | 25000 | 25000 | 100% | 2.1 | Residential | 500 | Yes | 2 | Both
206361859 | Mini/Multi Split | MDV | HRCU-A-CB-O | MOX430-18HFN1-MT8W |  | Mini-Splits(Non-Ducted) | MSAG11D-18HRFN1-MT8W |  | 18000 | 24 |  | 13.5 | 11.6 |  | 18000 | 14100 | 78.33% | 18000 | 24 | 13.5 | 10.5 | 18000 | 12800 | 71.11% | 2.44 | Residential | 375 | Yes | 1.5 | Both
206361860 | Mini/Multi Split | MDV | HRCU-A-CB-O | MOX330-09HFN1-MY5W |  | Mini-Splits(Non-Ducted) | MSAG11B-09HRFN1-MX7W(GA) |  | 9000 | 25.5 |  | 15.8 | 12.5 |  | 12000 | 9300 | 77.5% | 9000 | 26.4 | 15.8 | 11.6 | 12000 | 11000 | 91.67% | 1.85 | Residential | 187.5 | Yes | 0.75 | Both
206361861 | Mini/Multi Split | MDV | HRCU-A-CB-O | MOX330-12HFN1-MW5W |  | Mini-Splits(Non-Ducted) | MSAG11B-12HRFN1-MV0W(GA) |  | 12000 | 22 |  | 13 | 12.7 |  | 12000 | 10300 | 85.83% | 12000 | 23.1 | 13 | 10.5 | 12000 | 11000 | 91.67% | 1.88 | Residential | 250 | Yes | 1 | Both
206361862 | Mini/Multi Split | MDV | HRCU-A-CB-O | MOX430-17HFN1-MT0W |  | Mini-Splits(Non-Ducted) | MSAG11D-18HRFN1-MT8W |  | 18000 | 21.5 |  | 13 | 11 |  | 18000 | 11100 | 61.67% | 18000 | 22 | 13 | 10.6 | 18000 | 17200 | 95.56% | 1.89 | Residential | 375 | Yes | 1.5 | Both
206361863 | Mini/Multi Split | MDV | HRCU-A-CB-O | MOD30-24HFN1-MU0W |  | Mini-Splits(Non-Ducted) | MSAG11D-23HRFN1-MU0W |  | 23000 | 21.5 |  | 12.5 | 11.5 |  | 26000 | 18900 | 72.69% | 23000 | 22.3 | 12.5 | 10.3 | 26000 | 23000 | 88.46% | 1.8 | Residential | 480 | Yes | 1.92 | Both
206361866 | Mini/Multi Split | MDV | HRCU-A-CB-O | MOX230-12HFN1-MV5W |  | Mini-Splits(Non-Ducted) | MSAG11B-12HRFN1-MV0W(GA) |  | 12000 | 22.2 |  | 13 | 11 |  | 12000 | 10000 | 83.33% | 12000 | 23.1 | 13 | 10.8 | 12000 | 8400 | 70% | 2.41 | Residential | 250 | Yes | 1 | Both
206361869 | Mini/Multi Split | ARCOAIRE | HRCU-A-CB-O | DLCSRBH09AAK |  | Mini-Splits(Non-Ducted) | DLFSHBH09XAK |  | 9000 | 25.5 |  | 15.8 | 12.5 |  | 12000 | 9300 | 77.5% | 9000 | 26.4 | 15.8 | 11.6 | 12000 | 11000 | 91.67% | 1.85 | Residential | 187.5 | Yes | 0.75 | Both
206361870 | Mini/Multi Split | ARCOAIRE | HRCU-A-CB-O | DLCSRBH12AAK |  | Mini-Splits(Non-Ducted) | DLFSHBH12XAK |  | 12000 | 22 |  | 13 | 12.7 |  | 12000 | 10300 | 85.83% | 12000 | 23.1 | 13 | 10.5 | 12000 | 11000 | 91.67% | 1.88 | Residential | 250 | Yes | 1 | Both
206361871 | Mini/Multi Split | ARCOAIRE | HRCU-A-CB-O | DLCSRBH18AAK |  | Mini-Splits(Non-Ducted) | DLFSHBH18XAK |  | 18000 | 21.5 |  | 13 | 11 |  | 18000 | 11100 | 61.67% | 18000 | 22 | 13 | 10.6 | 18000 | 17200 | 95.56% | 1.89 | Residential | 375 | Yes | 1.5 | Both
206361872 | Mini/Multi Split | ARCOAIRE | HRCU-A-CB-O | DLCSRBH24AAK |  | Mini-Splits(Non-Ducted) | DLFSHBH24XAK |  | 23000 | 21.5 |  | 12.5 | 11.5 |  | 26000 | 18900 | 72.69% | 23000 | 22.3 | 12.5 | 10.3 | 26000 | 23000 | 88.46% | 1.8 | Residential | 480 | Yes | 1.92 | Both
206361874 | Mini/Multi Split | COMFORTMAKER | HRCU-A-CB-O | DLCSRBH09AAK |  | Mini-Splits(Non-Ducted) | DLFSHBH09XAK |  | 9000 | 25.5 |  | 15.8 | 12.5 |  | 12000 | 9300 | 77.5% | 9000 | 26.4 | 15.8 | 11.6 | 12000 | 11000 | 91.67% | 1.85 | Residential | 187.5 | Yes | 0.75 | Both
206361875 | Mini/Multi Split | COMFORTMAKER | HRCU-A-CB-O | DLCSRBH12AAK |  | Mini-Splits(Non-Ducted) | DLFSHBH12XAK |  | 12000 | 22 |  | 13 | 12.7 |  | 12000 | 10300 | 85.83% | 12000 | 23.1 | 13 | 10.5 | 12000 | 11000 | 91.67% | 1.88 | Residential | 250 | Yes | 1 | Both
206361876 | Mini/Multi Split | COMFORTMAKER | HRCU-A-CB-O | DLCSRBH18AAK |  | Mini-Splits(Non-Ducted) | DLFSHBH18XAK |  | 18000 | 21.5 |  | 13 | 11 |  | 18000 | 11100 | 61.67% | 18000 | 22 | 13 | 10.6 | 18000 | 17200 | 95.56% | 1.89 | Residential | 375 | Yes | 1.5 | Both
206361877 | Mini/Multi Split | COMFORTMAKER | HRCU-A-CB-O | DLCSRBH24AAK |  | Mini-Splits(Non-Ducted) | DLFSHBH24XAK |  | 23000 | 21.5 |  | 12.5 | 11.5 |  | 26000 | 18900 | 72.69% | 23000 | 22.3 | 12.5 | 10.3 | 26000 | 23000 | 88.46% | 1.8 | Residential | 480 | Yes | 1.92 | Both
206361879 | Mini/Multi Split | DAY & NIGHT | HRCU-A-CB-O | DLCSRBH09AAK |  | Mini-Splits(Non-Ducted) | DLFSHBH09XAK |  | 9000 | 25.5 |  | 15.8 | 12.5 |  | 12000 | 9300 | 77.5% | 9000 | 26.4 | 15.8 | 11.6 | 12000 | 11000 | 91.67% | 1.85 | Residential | 187.5 | Yes | 0.75 | Both
206361880 | Mini/Multi Split | DAY & NIGHT | HRCU-A-CB-O | DLCSRBH12AAK |  | Mini-Splits(Non-Ducted) | DLFSHBH12XAK |  | 12000 | 22 |  | 13 | 12.7 |  | 12000 | 10300 | 85.83% | 12000 | 23.1 | 13 | 10.5 | 12000 | 11000 | 91.67% | 1.88 | Residential | 250 | Yes | 1 | Both
206361881 | Mini/Multi Split | DAY & NIGHT | HRCU-A-CB-O | DLCSRBH18AAK |  | Mini-Splits(Non-Ducted) | DLFSHBH18XAK |  | 18000 | 21.5 |  | 13 | 11 |  | 18000 | 11100 | 61.67% | 18000 | 22 | 13 | 10.6 | 18000 | 17200 | 95.56% | 1.89 | Residential | 375 | Yes | 1.5 | Both
206361882 | Mini/Multi Split | DAY & NIGHT | HRCU-A-CB-O | DLCSRBH24AAK |  | Mini-Splits(Non-Ducted) | DLFSHBH24XAK |  | 23000 | 21.5 |  | 12.5 | 11.5 |  | 26000 | 18900 | 72.69% | 23000 | 22.3 | 12.5 | 10.3 | 26000 | 23000 | 88.46% | 1.8 | Residential | 480 | Yes | 1.92 | Both
206361884 | Mini/Multi Split | HEIL | HRCU-A-CB-O | DLCSRBH09AAK |  | Mini-Splits(Non-Ducted) | DLFSHBH09XAK |  | 9000 | 25.5 |  | 15.8 | 12.5 |  | 12000 | 9300 | 77.5% | 9000 | 26.4 | 15.8 | 11.6 | 12000 | 11000 | 91.67% | 1.85 | Residential | 187.5 | Yes | 0.75 | Both
206361885 | Mini/Multi Split | HEIL | HRCU-A-CB-O | DLCSRBH12AAK |  | Mini-Splits(Non-Ducted) | DLFSHBH12XAK |  | 12000 | 22 |  | 13 | 12.7 |  | 12000 | 10300 | 85.83% | 12000 | 23.1 | 13 | 10.5 | 12000 | 11000 | 91.67% | 1.88 | Residential | 250 | Yes | 1 | Both
206361886 | Mini/Multi Split | HEIL | HRCU-A-CB-O | DLCSRBH18AAK |  | Mini-Splits(Non-Ducted) | DLFSHBH18XAK |  | 18000 | 21.5 |  | 13 | 11 |  | 18000 | 11100 | 61.67% | 18000 | 22 | 13 | 10.6 | 18000 | 17200 | 95.56% | 1.89 | Residential | 375 | Yes | 1.5 | Both
206361887 | Mini/Multi Split | HEIL | HRCU-A-CB-O | DLCSRBH24AAK |  | Mini-Splits(Non-Ducted) | DLFSHBH24XAK |  | 23000 | 21.5 |  | 12.5 | 11.5 |  | 26000 | 18900 | 72.69% | 23000 | 22.3 | 12.5 | 10.3 | 26000 | 23000 | 88.46% | 1.8 | Residential | 480 | Yes | 1.92 | Both
206361889 | Mini/Multi Split | KEEPRITE | HRCU-A-CB-O | DLCSRBH09AAK |  | Mini-Splits(Non-Ducted) | DLFSHBH09XAK |  | 9000 | 25.5 |  | 15.8 | 12.5 |  | 12000 | 9300 | 77.5% | 9000 | 26.4 | 15.8 | 11.6 | 12000 | 11000 | 91.67% | 1.85 | Residential | 187.5 | Yes | 0.75 | Both
206361890 | Mini/Multi Split | KEEPRITE | HRCU-A-CB-O | DLCSRBH12AAK |  | Mini-Splits(Non-Ducted) | DLFSHBH12XAK |  | 12000 | 22 |  | 13 | 12.7 |  | 12000 | 10300 | 85.83% | 12000 | 23.1 | 13 | 10.5 | 12000 | 11000 | 91.67% | 1.88 | Residential | 250 | Yes | 1 | Both
206361891 | Mini/Multi Split | KEEPRITE | HRCU-A-CB-O | DLCSRBH18AAK |  | Mini-Splits(Non-Ducted) | DLFSHBH18XAK |  | 18000 | 21.5 |  | 13 | 11 |  | 18000 | 11100 | 61.67% | 18000 | 22 | 13 | 10.6 | 18000 | 17200 | 95.56% | 1.89 | Residential | 375 | Yes | 1.5 | Both
206361892 | Mini/Multi Split | KEEPRITE | HRCU-A-CB-O | DLCSRBH24AAK |  | Mini-Splits(Non-Ducted) | DLFSHBH24XAK |  | 23000 | 21.5 |  | 12.5 | 11.5 |  | 26000 | 18900 | 72.69% | 23000 | 22.3 | 12.5 | 10.3 | 26000 | 23000 | 88.46% | 1.8 | Residential | 480 | Yes | 1.92 | Both
206361894 | Mini/Multi Split | KENMORE | HRCU-A-CB-O | DLCSRBH09AAK |  | Mini-Splits(Non-Ducted) | DLFSHBH09XAK |  | 9000 | 25.5 |  | 15.8 | 12.5 |  | 12000 | 9300 | 77.5% | 9000 | 26.4 | 15.8 | 11.6 | 12000 | 11000 | 91.67% | 1.85 | Residential | 187.5 | Yes | 0.75 | Both
206361895 | Mini/Multi Split | KENMORE | HRCU-A-CB-O | DLCSRBH12AAK |  | Mini-Splits(Non-Ducted) | DLFSHBH12XAK |  | 12000 | 22 |  | 13 | 12.7 |  | 12000 | 10300 | 85.83% | 12000 | 23.1 | 13 | 10.5 | 12000 | 11000 | 91.67% | 1.88 | Residential | 250 | Yes | 1 | Both
206361896 | Mini/Multi Split | KENMORE | HRCU-A-CB-O | DLCSRBH18AAK |  | Mini-Splits(Non-Ducted) | DLFSHBH18XAK |  | 18000 | 21.5 |  | 13 | 11 |  | 18000 | 11100 | 61.67% | 18000 | 22 | 13 | 10.6 | 18000 | 17200 | 95.56% | 1.89 | Residential | 375 | Yes | 1.5 | Both
206361897 | Mini/Multi Split | KENMORE | HRCU-A-CB-O | DLCSRBH24AAK |  | Mini-Splits(Non-Ducted) | DLFSHBH24XAK |  | 23000 | 21.5 |  | 12.5 | 11.5 |  | 26000 | 18900 | 72.69% | 23000 | 22.3 | 12.5 | 10.3 | 26000 | 23000 | 88.46% | 1.8 | Residential | 480 | Yes | 1.92 | Both
206361899 | Mini/Multi Split | MIDEA | HRCU-A-CB-O | DLCSRBH09AAK |  | Mini-Splits(Non-Ducted) | DLFSHBH09XAK |  | 9000 | 25.5 |  | 15.8 | 12.5 |  | 12000 | 9300 | 77.5% | 9000 | 26.4 | 15.8 | 11.6 | 12000 | 11000 | 91.67% | 1.85 | Residential | 187.5 | Yes | 0.75 | Both
206361900 | Mini/Multi Split | MIDEA | HRCU-A-CB-O | DLCSRBH12AAK |  | Mini-Splits(Non-Ducted) | DLFSHBH12XAK |  | 12000 | 22 |  | 13 | 12.7 |  | 12000 | 10300 | 85.83% | 12000 | 23.1 | 13 | 10.5 | 12000 | 11000 | 91.67% | 1.88 | Residential | 250 | Yes | 1 | Both
206361901 | Mini/Multi Split | MIDEA | HRCU-A-CB-O | DLCSRBH18AAK |  | Mini-Splits(Non-Ducted) | DLFSHBH18XAK |  | 18000 | 21.5 |  | 13 | 11 |  | 18000 | 11100 | 61.67% | 18000 | 22 | 13 | 10.6 | 18000 | 17200 | 95.56% | 1.89 | Residential | 375 | Yes | 1.5 | Both
206361902 | Mini/Multi Split | MIDEA | HRCU-A-CB-O | DLCSRBH24AAK |  | Mini-Splits(Non-Ducted) | DLFSHBH24XAK |  | 23000 | 21.5 |  | 12.5 | 11.5 |  | 26000 | 18900 | 72.69% | 23000 | 22.3 | 12.5 | 10.3 | 26000 | 23000 | 88.46% | 1.8 | Residential | 480 | Yes | 1.92 | Both
206361904 | Mini/Multi Split | TEMPSTAR | HRCU-A-CB-O | DLCSRBH09AAK |  | Mini-Splits(Non-Ducted) | DLFSHBH09XAK |  | 9000 | 25.5 |  | 15.8 | 12.5 |  | 12000 | 9300 | 77.5% | 9000 | 26.4 | 15.8 | 11.6 | 12000 | 11000 | 91.67% | 1.85 | Residential | 187.5 | Yes | 0.75 | Both
206361905 | Mini/Multi Split | TEMPSTAR | HRCU-A-CB-O | DLCSRBH12AAK |  | Mini-Splits(Non-Ducted) | DLFSHBH12XAK |  | 12000 | 22 |  | 13 | 12.7 |  | 12000 | 10300 | 85.83% | 12000 | 23.1 | 13 | 10.5 | 12000 | 11000 | 91.67% | 1.88 | Residential | 250 | Yes | 1 | Both
206361906 | Mini/Multi Split | TEMPSTAR | HRCU-A-CB-O | DLCSRBH18AAK |  | Mini-Splits(Non-Ducted) | DLFSHBH18XAK |  | 18000 | 21.5 |  | 13 | 11 |  | 18000 | 11100 | 61.67% | 18000 | 22 | 13 | 10.6 | 18000 | 17200 | 95.56% | 1.89 | Residential | 375 | Yes | 1.5 | Both
206361907 | Mini/Multi Split | TEMPSTAR | HRCU-A-CB-O | DLCSRBH24AAK |  | Mini-Splits(Non-Ducted) | DLFSHBH24XAK |  | 23000 | 21.5 |  | 12.5 | 11.5 |  | 26000 | 18900 | 72.69% | 23000 | 22.3 | 12.5 | 10.3 | 26000 | 23000 | 88.46% | 1.8 | Residential | 480 | Yes | 1.92 | Both
206361909 | Mini/Multi Split | SMART COMFORT | HRCU-A-CB-O | DLCSRBH09AAK |  | Mini-Splits(Non-Ducted) | DLFSHBH09XAK |  | 9000 | 25.5 |  | 15.8 | 12.5 |  | 12000 | 9300 | 77.5% | 9000 | 26.4 | 15.8 | 11.6 | 12000 | 11000 | 91.67% | 1.85 | Residential | 187.5 | Yes | 0.75 | Both
206361910 | Mini/Multi Split | SMART COMFORT | HRCU-A-CB-O | DLCSRBH12AAK |  | Mini-Splits(Non-Ducted) | DLFSHBH12XAK |  | 12000 | 22 |  | 13 | 12.7 |  | 12000 | 10300 | 85.83% | 12000 | 23.1 | 13 | 10.5 | 12000 | 11000 | 91.67% | 1.88 | Residential | 250 | Yes | 1 | Both
206361911 | Mini/Multi Split | SMART COMFORT | HRCU-A-CB-O | DLCSRBH18AAK |  | Mini-Splits(Non-Ducted) | DLFSHBH18XAK |  | 18000 | 21.5 |  | 13 | 11 |  | 18000 | 11100 | 61.67% | 18000 | 22 | 13 | 10.6 | 18000 | 17200 | 95.56% | 1.89 | Residential | 375 | Yes | 1.5 | Both
206361912 | Mini/Multi Split | SMART COMFORT | HRCU-A-CB-O | DLCSRBH24AAK |  | Mini-Splits(Non-Ducted) | DLFSHBH24XAK |  | 23000 | 21.5 |  | 12.5 | 11.5 |  | 26000 | 18900 | 72.69% | 23000 | 22.3 | 12.5 | 10.3 | 26000 | 23000 | 88.46% | 1.8 | Residential | 480 | Yes | 1.92 | Both
206361914 | Mini/Multi Split | AIRQUEST | HRCU-A-CB-O | DLCSRBH09AAK |  | Mini-Splits(Non-Ducted) | DLFSHBH09XAK |  | 9000 | 25.5 |  | 15.8 | 12.5 |  | 12000 | 9300 | 77.5% | 9000 | 26.4 | 15.8 | 11.6 | 12000 | 11000 | 91.67% | 1.85 | Residential | 187.5 | Yes | 0.75 | Both
206361915 | Mini/Multi Split | AIRQUEST | HRCU-A-CB-O | DLCSRBH12AAK |  | Mini-Splits(Non-Ducted) | DLFSHBH12XAK |  | 12000 | 22 |  | 13 | 12.7 |  | 12000 | 10300 | 85.83% | 12000 | 23.1 | 13 | 10.5 | 12000 | 11000 | 91.67% | 1.88 | Residential | 250 | Yes | 1 | Both
206361916 | Mini/Multi Split | AIRQUEST | HRCU-A-CB-O | DLCSRBH18AAK |  | Mini-Splits(Non-Ducted) | DLFSHBH18XAK |  | 18000 | 21.5 |  | 13 | 11 |  | 18000 | 11100 | 61.67% | 18000 | 22 | 13 | 10.6 | 18000 | 17200 | 95.56% | 1.89 | Residential | 375 | Yes | 1.5 | Both
206361917 | Mini/Multi Split | AIRQUEST | HRCU-A-CB-O | DLCSRBH24AAK |  | Mini-Splits(Non-Ducted) | DLFSHBH24XAK |  | 23000 | 21.5 |  | 12.5 | 11.5 |  | 26000 | 18900 | 72.69% | 23000 | 22.3 | 12.5 | 10.3 | 26000 | 23000 | 88.46% | 1.8 | Residential | 480 | Yes | 1.92 | Both
206362049 | Mini/Multi Split | Airlux | HMSV-A-CB | AM3M27O |  | Non-Ducted Indoor Units |  |  | 27000 | 22 |  | 12 | 9.8 |  | 28000 | 16800 | 60% | 27000 | 22 | 12 | 8.9 | 28000 | 20800 | 74.29% | 1.9 | Residential | 562.5 | Yes | 2.25 | Both
206369509 | Mini/Multi Split | MDV | HRCU-A-CB-O | MOX230-09HFN1-BS5W |  | Mini-Splits(Non-Ducted) | MSAG11A-09HRFN1-BS5W |  | 9000 | 21.5 |  | 12.5 | 10.3 |  | 10000 | 6300 | 63% | 9000 | 21.5 | 12.5 | 9.1 | 10000 | 7000 | 70% | 2.16 | Residential | 187.5 | Yes | 0.75 | Both
206369511 | Mini/Multi Split | MDV | HRCU-A-CB-O | MOX230-09HFN1-MT0W |  | Mini-Splits(Non-Ducted) | MSAG11A-09HRFN1-MT0W |  | 9000 | 21.5 |  | 12.6 | 10 |  | 10000 | 6000 | 60% | 9000 | 21.7 | 12.6 | 9.4 | 10000 | 7000 | 70% | 2 | Residential | 187.5 | Yes | 0.75 | Both
206369533 | Mini/Multi Split | Durastar | HMSV-A-CB | DRA3U28M1A |  | Non-Ducted Indoor Units |  |  | 27000 | 22 |  | 12 | 9.8 |  | 28000 | 16800 | 60% | 27000 | 22 | 12 | 8.9 | 28000 | 20800 | 74.29% | 1.9 | Residential | 562.5 | Yes | 2.25 | Both
206369558 | Mini/Multi Split | MDV | HRCU-A-CB-O | MOX230-09HFN1-MW5W |  | Mini-Splits(Non-Ducted) | MSEPB-09HRFN1-MY5W(GA) |  | 9000 | 25.5 |  | 15 | 12.2 |  | 10000 | 8500 | 85% | 9000 | 25.5 | 15 | 12.3 | 10000 | 7500 | 75% | 2.17 | Residential | 187.5 | Yes | 0.75 | Both
206377758 | Mini/Multi Split | DIRECT AIR | HRCU-A-CB-O | MOX430-17HFN1-MT0W |  | Mini-Splits(Non-Ducted) | MUEU-18HRFN1-M(C) |  | 17000 | 20.2 |  | 12.5 | 10.6 |  | 18000 | 12000 | 66.67% | 17000 | 20.5 | 12.5 | 9.8 | 18000 | 16800 | 93.33% | 1.86 | Residential | 355 | Yes | 1.42 | Both
206377759 | Mini/Multi Split | DIRECT AIR | HRCU-A-CB-O | MOX430-17HFN1-MT0W |  | Mini-Splits(Non-Ducted) | CCA3U-18HRFN1-M(C) |  | 16000 | 20 |  | 12.5 | 10.3 |  | 18000 | 15600 | 86.67% | 16000 | 20 | 12.5 | 9.5 | 17000 | 16000 | 94.12% | 1.75 | Residential | 332.5 | Yes | 1.33 | Both
206400643 | Mini/Multi Split | CARRIER | HRCU-A-CB-O | 38MARBQ12AA3 |  | Mini-Splits(Non-Ducted) | 40MAQB12B--3 |  | 12000 | 24.5 |  | 13.5 | 12.5 |  | 12000 | 7500 | 62.5% | 12000 | 23.6 | 13.5 | 9.5 | 12000 | 10000 | 83.33% | 1.8 | Residential | 250 | Yes | 1 | Both
206400645 | Mini/Multi Split | CARRIER | HRCU-A-CB-O | 38MARBQ24AA3 |  | Mini-Splits(Non-Ducted) | 40MAQB24B--3 |  | 24000 | 21 |  | 13 | 12 |  | 26000 | 19400 | 74.62% | 21600 | 18.9 | 11.7 | 10.4 | 23400 | 23400 | 100% | 1.89 | Residential | 450 | Yes | 1.8 | Both
206400649 | Mini/Multi Split | BRYANT | HRCU-A-CB-O | 38MARBQ12AA3 |  | Mini-Splits(Non-Ducted) | 619PEQ012BBMA |  | 12000 | 24.5 |  | 13.5 | 12.5 |  | 12000 | 7500 | 62.5% | 12000 | 23.6 | 13.5 | 9.5 | 12000 | 10000 | 83.33% | 1.8 | Residential | 250 | Yes | 1 | Both
206400651 | Mini/Multi Split | BRYANT | HRCU-A-CB-O | 38MARBQ24AA3 |  | Mini-Splits(Non-Ducted) | 619PEQ024BBMA |  | 24000 | 21 |  | 13 | 12 |  | 26000 | 19400 | 74.62% | 21600 | 18.9 | 11.7 | 10.4 | 23400 | 23400 | 100% | 1.89 | Residential | 450 | Yes | 1.8 | Both
206400655 | Mini/Multi Split | PAYNE | HRCU-A-CB-O | 38MARBQ12AA3 |  | Mini-Splits(Non-Ducted) | DHMSHAQ12XA3 |  | 12000 | 24.5 |  | 13.5 | 12.5 |  | 12000 | 7500 | 62.5% | 12000 | 23.6 | 13.5 | 9.5 | 12000 | 10000 | 83.33% | 1.8 | Residential | 250 | Yes | 1 | Both
206400657 | Mini/Multi Split | PAYNE | HRCU-A-CB-O | 38MARBQ24AA3 |  | Mini-Splits(Non-Ducted) | DHMSHAQ24XA3 |  | 24000 | 21 |  | 13 | 12 |  | 26000 | 19400 | 74.62% | 21600 | 18.9 | 11.7 | 10.4 | 23400 | 23400 | 100% | 1.89 | Residential | 450 | Yes | 1.8 | Both
206400661 | Mini/Multi Split | MIDEA | HRCU-A-CB-O | 38MARBQ12AA3 |  | Mini-Splits(Non-Ducted) | DHMSHAQ12XA3 |  | 12000 | 24.5 |  | 13.5 | 12.5 |  | 12000 | 7500 | 62.5% | 12000 | 23.6 | 13.5 | 9.5 | 12000 | 10000 | 83.33% | 1.8 | Residential | 250 | Yes | 1 | Both
206400663 | Mini/Multi Split | MIDEA | HRCU-A-CB-O | 38MARBQ24AA3 |  | Mini-Splits(Non-Ducted) | DHMSHAQ24XA3 |  | 24000 | 21 |  | 13 | 12 |  | 26000 | 19400 | 74.62% | 21600 | 18.9 | 11.7 | 10.4 | 23400 | 23400 | 100% | 1.89 | Residential | 450 | Yes | 1.8 | Both
206400667 | Mini/Multi Split | Weathermaker | HRCU-A-CB-O | 38MARBQ12AA3 |  | Mini-Splits(Non-Ducted) | DHMSHAQ12XA3 |  | 12000 | 24.5 |  | 13.5 | 12.5 |  | 12000 | 7500 | 62.5% | 12000 | 23.6 | 13.5 | 9.5 | 12000 | 10000 | 83.33% | 1.8 | Residential | 250 | Yes | 1 | Both
206400669 | Mini/Multi Split | Weathermaker | HRCU-A-CB-O | 38MARBQ24AA3 |  | Mini-Splits(Non-Ducted) | DHMSHAQ24XA3 |  | 24000 | 21 |  | 13 | 12 |  | 26000 | 19400 | 74.62% | 21600 | 18.9 | 11.7 | 10.4 | 23400 | 23400 | 100% | 1.89 | Residential | 450 | Yes | 1.8 | Both
206401441 | Mini/Multi Split | MOOVAIR | HRCU-A-CB-O | DM18HOS25230E3A |  | Mini-Splits(Non-Ducted) | DM18HICU230X5 |  | 16000 | 20 |  | 12.5 | 10.3 |  | 18000 | 15600 | 86.67% | 16000 | 20 | 12.5 | 9.5 | 17000 | 16000 | 94.12% | 1.75 | Residential | 332.5 | Yes | 1.33 | Both
206401442 | Mini/Multi Split | MOOVAIR | HRCU-A-CB-O | DM24HOS25230E3A |  | Mini-Splits(Non-Ducted) | DM24HIW23230E3 |  | 24000 | 21 |  | 13 | 12 |  | 26000 | 19400 | 74.62% | 21600 | 18.9 | 11.7 | 10.4 | 23400 | 23400 | 100% | 1.89 | Residential | 450 | Yes | 1.8 | Both
206401447 | Mini/Multi Split | ELIOS | HRCU-A-CB-O | DE18HOS25230E3A |  | Mini-Splits(Non-Ducted) | DM18HICU230X5 |  | 16000 | 20 |  | 12.5 | 10.3 |  | 18000 | 15600 | 86.67% | 16000 | 20 | 12.5 | 9.5 | 17000 | 16000 | 94.12% | 1.75 | Residential | 332.5 | Yes | 1.33 | Both
206401448 | Mini/Multi Split | ELIOS | HRCU-A-CB-O | DE24HOS25230E3A |  | Mini-Splits(Non-Ducted) | DE24HIW23230E3 |  | 24000 | 21 |  | 13 | 12 |  | 26000 | 19400 | 74.62% | 21600 | 18.9 | 11.7 | 10.4 | 23400 | 23400 | 100% | 1.89 | Residential | 450 | Yes | 1.8 | Both
206422437 | Mini/Multi Split | Convectair | HRCU-A-CB-O | 8120-O |  | Mini-Splits(Non-Ducted) | 8120-I |  | 12000 | 24.5 |  | 13.5 | 12.5 |  | 12000 | 7500 | 62.5% | 12000 | 23.6 | 13.5 | 9.5 | 12000 | 10000 | 83.33% | 1.8 | Residential | 250 | Yes | 1 | Both
206422439 | Mini/Multi Split | Convectair | HRCU-A-CB-O | 8240-O |  | Mini-Splits(Non-Ducted) | 8240-I |  | 24000 | 21 |  | 13 | 12 |  | 26000 | 19400 | 74.62% | 21600 | 18.9 | 11.7 | 10.4 | 23400 | 23400 | 100% | 1.89 | Residential | 450 | Yes | 1.8 | Both
206428584 | Mini/Multi Split | ACD | HRCU-A-CB-O | MUD18KCH23S-O |  | Non-Ducted Indoor Units |  |  | 18000 | 23 |  | 12.5 | 10.5 |  | 21000 | 17000 | 80.95% | 18000 | 20 | 12 | 10 | 21000 | 21800 | 103.8% | 1.81 | Residential | 375 | Yes | 1.5 | Yes
206428585 | Mini/Multi Split | ACD | HMSV-A-CB-O | MUD24KCH23S-O |  | Non-Ducted Indoor Units |  |  | 22000 | 23 |  | 12.5 | 10.5 |  | 26000 | 17900 | 68.85% | 22000 | 20 | 12 | 10 | 26000 | 30000 | 115.4% | 1.8 | Residential | 457.5 | Yes | 1.83 | Yes
206428586 | Mini/Multi Split | ACD | HMSV-A-CB-O | MUD36KCH23S-O |  | Non-Ducted Indoor Units |  |  | 36000 | 23 |  | 9 | 10 |  | 36000 | 29000 | 80.56% | 36000 | 16 | 9 | 8.6 | 36000 | 28200 | 78.33% | 1.82 | Residential | 750 | Yes | 3 | Yes
206428587 | Mini/Multi Split | ACD | HMSV-A-CB-O | MUD42KCH23S-O |  | Non-Ducted Indoor Units |  |  | 42000 | 23 |  | 9 | 10 |  | 42000 | 30000 | 71.43% | 42000 | 16 | 9 | 8.6 | 42000 | 31200 | 74.29% | 1.82 | Residential | 875 | Yes | 3.5 | Yes
206428591 | Mini/Multi Split | Perfect Aire | HRCU-A-CB-O | 3PAMSHHQC18-MZO2 |  | Non-Ducted Indoor Units |  |  | 18000 | 22 |  | 12.5 | 11 |  | 18000 | 12700 | 70.56% | 18000 | 21 | 12.5 | 9.5 | 18000 | 18000 | 100% | 1.84 | Residential | 375 | Yes | 1.5 | Both
206428592 | Mini/Multi Split | Perfect Aire | HRCU-A-CB-O | 3PAMSHHQC24-MZO3 |  | Non-Ducted Indoor Units |  |  | 24000 | 22 |  | 12.5 | 11 |  | 24000 | 15000 | 62.5% | 24000 | 22 | 12.5 | 9.05 | 24000 | 24000 | 100% | 1.84 | Residential | 500 | Yes | 2 | Both
206453602 | Mini/Multi Split | Perfect Aire | HRCU-A-CB-O | 3PAMSHQCO18-U230 |  | Mini-Splits(Non-Ducted) | 3PAMSHQCW18-U230 |  | 18000 | 23.3 |  | 13 | 11.6 |  | 19000 | 11600 | 61.05% | 18000 | 22.5 | 13 | 9.2 | 17000 | 11900 | 70% | 1.75 | Residential | 375 | Yes | 1.5 | Both
206517597 | Mini/Multi Split | WESTINGHOUSE | HMSV-A-CB-O | WHP42M5A21S |  | Non-Ducted Indoor Units |  |  | 42000 | 20 |  | 10.5 | 10 |  | 42000 | 27000 | 64.29% | 42000 | 20 | 10.5 | 8.95 | 41500 | 36000 | 86.75% | 1.84 | Residential | 875 | Yes | 3.5
206579743 | Mini/Multi Split | FUJITSU | HRCU-A-CB-O | AOUH09LUAS1 |  | Mini-Splits(Non-Ducted) | ACUH09LUAS1 |  | 9000 | 22.5 |  | 13.6 | 12.5 |  | 12000 | 7800 | 65% | 9000 | 23.5 | 13.6 | 11.8 | 12000 | 10100 | 84.17% | 2.22 | Residential | 187.5 | Yes | 0.75 | Both
206579744 | Mini/Multi Split | FUJITSU | HRCU-A-CB-O | AOUH12LUAS1 |  | Mini-Splits(Non-Ducted) | ACUH12LUAS1 |  | 12000 | 22.1 |  | 12.8 | 12.2 |  | 16000 | 10700 | 66.88% | 12000 | 23 | 12.8 | 11.3 | 16000 | 15500 | 96.88% | 2.02 | Residential | 250 | Yes | 1 | Both
206579745 | Mini/Multi Split | FUJITSU | HRCU-A-CB-O | AOUH18LUAS1 |  | Mini-Splits(Non-Ducted) | ACUH18LUAS1 |  | 17100 | 20.8 |  | 12.5 | 11.6 |  | 21600 | 14700 | 68.06% | 17100 | 21.5 | 12.5 | 11.2 | 21600 | 17100 | 79.17% | 2.2 | Residential | 357.5 | Yes | 1.43 | Both
206597208 | Mini/Multi Split | FUJITSU | HRCU-A-CB-O | AOUG09LZAS1 |  | Mini-Splits(Non-Ducted) | ASUG09LZBS |  | 9000 | 33.1 |  | 18 | 14.2 |  | 12000 | 7400 | 61.67% | 9000 | 33.1 | 18 | 13.4 | 12000 | 15400 | 128.3% | 2.14 | Residential | 187.5 | Yes | 0.75 | Both
206597209 | Mini/Multi Split | FUJITSU | HRCU-A-CB-O | AOUG09LZAH1 |  | Mini-Splits(Non-Ducted) | ASUG09LZBS |  | 9000 | 33.1 |  | 18 | 14 |  | 12000 | 7400 | 61.67% | 9000 | 33.1 | 18 | 13.3 | 12000 | 15400 | 128.3% | 2 | Residential | 187.5 | Yes | 0.75 | Both
206597210 | Mini/Multi Split | FUJITSU | HRCU-A-CB-O | AOUG12LZAS1 |  | Mini-Splits(Non-Ducted) | ASUG12LZBS |  | 12000 | 29.4 |  | 15.2 | 14 |  | 16000 | 10000 | 62.5% | 12000 | 29.4 | 15.2 | 12.9 | 16000 | 16600 | 103.8% | 2.32 | Residential | 250 | Yes | 1 | Both
206597211 | Mini/Multi Split | FUJITSU | HRCU-A-CB-O | AOUG12LZAH1 |  | Mini-Splits(Non-Ducted) | ASUG12LZBS |  | 12000 | 29.4 |  | 15.2 | 13.8 |  | 16000 | 10000 | 62.5% | 12000 | 29.4 | 15.2 | 12.7 | 16000 | 16600 | 103.8% | 2.16 | Residential | 250 | Yes | 1 | Both
206597212 | Mini/Multi Split | FUJITSU | HRCU-A-CB-O | AOUG15LZAS1 |  | Mini-Splits(Non-Ducted) | ASUG15LZBS |  | 14500 | 25.3 |  | 13.9 | 13.4 |  | 18000 | 11200 | 62.22% | 14500 | 25.3 | 13.9 | 12.8 | 18000 | 17500 | 97.22% | 2.52 | Residential | 302.5 | Yes | 1.21 | Both
206597213 | Mini/Multi Split | FUJITSU | HRCU-A-CB-O | AOUG15LZAH1 |  | Mini-Splits(Non-Ducted) | ASUG15LZBS |  | 14500 | 25.3 |  | 13.9 | 13.3 |  | 18000 | 11200 | 62.22% | 14500 | 25.3 | 13.9 | 12.7 | 18000 | 17500 | 97.22% | 2.34 | Residential | 302.5 | Yes | 1.21 | Both
206597272 | Mini/Multi Split | NAPOLEON | HRCU-A-CB-O | NH25-18H-O |  | Mini-Splits(Non-Ducted) | NH25-24F-I |  | 24000 | 21 |  | 13 | 12 |  | 26000 | 19400 | 74.62% | 21600 | 18.9 | 11.7 | 10.4 | 23400 | 23400 | 100% | 1.89 | Residential | 450 | Yes | 1.8 | Both
206598613 | Mini/Multi Split | NAPOLEON | HRCU-A-CB-O | NH25-24H-O |  | Mini-Splits(Non-Ducted) | NH25-24F-I |  | 24000 | 21 |  | 13 | 12 |  | 26000 | 19400 | 74.62% | 21600 | 18.9 | 11.7 | 10.4 | 23400 | 23400 | 100% | 1.89 | Residential | 450 | Yes | 1.8 | Both
206714976 | Mini/Multi Split | MDV | HMSV-A-CB | M3OI-28HFN1-M |  | Non-Ducted Indoor Units |  |  | 28000 | 22.5 |  | 12.5 | 11.3 |  | 28000 | 26600 | 95% | 28000 | 23 | 12.5 | 10.6 | 28000 | 25000 | 89.29% | 1.8 | Residential | 582.5 | Yes | 2.33 | Both
206714978 | Mini/Multi Split | MDV | HMSV-A-CB | M4OH-36HFN1-M-20 |  | Non-Ducted Indoor Units |  |  | 36000 | 21.8 |  | 13.6 | 11 |  | 36500 | 22000 | 60.27% | 36000 | 21.8 | 13.6 | 9.5 | 36400 | 36000 | 98.9% | 1.75 | Residential | 750 | Yes | 3 | Both
206714984 | Mini/Multi Split | MDV | HMSV-A-CB | M5OG-48HFN1-M-[X]-20 |  | Non-Ducted Indoor Units |  |  | 48000 | 21.5 |  | 11.6 | 11 |  | 49000 | 36000 | 73.47% | 48000 | 21.8 | 11.7 | 9.8 | 49000 | 45000 | 91.84% | 2 | Residential | 1000 | Yes | 4 | Both
206716986 | Mini/Multi Split | MDV | HMSV-A-CB | M2OI-18HFN1-M |  | Non-Ducted Indoor Units |  |  | 19000 | 22 |  | 12.5 | 10.2 |  | 20000 | 15000 | 75% | 19000 | 22 | 12.5 | 9.8 | 20000 | 19700 | 98.5% | 1.9 | Residential | 395 | Yes | 1.58 | Both
206716988 | Mini/Multi Split | MDV | HMSV-A-CB | M2OI-18HFN1-M |  | Mixed Ducted and Non-Ducted Indoor Units |  |  | 18700 | 20.5 |  | 12 | 10 |  | 19500 | 15500 | 79.49% | 19000 | 20.5 | 12.25 | 9.55 | 20000 | 19300 | 96.5% | 1.88 | Residential | 395 | Yes | 1.58 | Both
206716990 | Mini/Multi Split | MDV | HMSV-A-CB | M3OI-28HFN1-M |  | Mixed Ducted and Non-Ducted Indoor Units |  |  | 28000 | 21.25 |  | 12 | 10.7 |  | 28000 | 26800 | 95.71% | 28000 | 21.5 | 12.1 | 10.05 | 28000 | 25000 | 89.29% | 1.8 | Residential | 582.5 | Yes | 2.33 | Both
206716993 | Mini/Multi Split | MDV | HMSV-A-CB | M5OG-48HFN1-M-[X]-20 |  | Mixed Ducted and Non-Ducted Indoor Units |  |  | 48000 | 20.85 |  | 11.5 | 10.75 |  | 49500 | 36000 | 72.73% | 47500 | 21.35 | 11.7 | 9.35 | 49000 | 43500 | 88.78% | 2 | Residential | 990 | Yes | 3.96 | Both
206717001 | Mini/Multi Split | LG | HMSV-A-CB | LMU421HHV |  | Non-Ducted Indoor Units |  |  | 42000 | 21.5 |  | 13.8 | 11.5 |  | 48000 | 31600 | 65.83% | 42000 | 21.5 | 13.8 | 11 | 48000 | 44000 | 91.67% | 2 | Residential | 875 | Yes | 3.5 | Both
206717002 | Mini/Multi Split | LG | HMSV-A-CB | LMU480HHV |  | Non-Ducted Indoor Units |  |  | 48000 | 20.5 |  | 13.1 | 11 |  | 52500 | 35000 | 66.67% | 48000 | 20.5 | 13.1 | 10.5 | 52500 | 48000 | 91.43% | 2.1 | Residential | 1000 | Yes | 4 | Both
206717007 | Mini/Multi Split | LG | HMSV-A-CB | LMU361HHV |  | Non-Ducted Indoor Units |  |  | 36000 | 22 |  | 14.5 | 11.5 |  | 45000 | 29600 | 65.78% | 36000 | 22 | 14.5 | 11 | 45000 | 41500 | 92.22% | 2.01 | Residential | 750 | Yes | 3 | Both
206717012 | Mini/Multi Split | LG | HMSV-A-CB | LMU361HHV |  | Mixed Ducted and Non-Ducted Indoor Units |  |  | 36000 | 20.5 |  | 14 | 11 |  | 45000 | 29600 | 65.78% | 36000 | 20.5 | 14 | 10.5 | 45000 | 41000 | 91.11% | 1.97 | Residential | 750 | Yes | 3 | Both
206717013 | Mini/Multi Split | LG | HMSV-A-CB | LMU421HHV |  | Mixed Ducted and Non-Ducted Indoor Units |  |  | 42000 | 20.25 |  | 13.45 | 11 |  | 48000 | 31600 | 65.83% | 42000 | 20.25 | 13.45 | 10.5 | 48000 | 43500 | 90.62% | 1.96 | Residential | 875 | Yes | 3.5 | Both
206717014 | Mini/Multi Split | LG | HMSV-A-CB | LMU480HHV |  | Mixed Ducted and Non-Ducted Indoor Units |  |  | 48000 | 19.5 |  | 12.85 | 10.75 |  | 52500 | 35000 | 66.67% | 48000 | 19.5 | 12.85 | 10.25 | 52500 | 47500 | 90.48% | 2.06 | Residential | 1000 | Yes | 4 | Both
206717015 | Mini/Multi Split | LG | HMSV-A-CB | LMU601HV |  | Non-Ducted Indoor Units |  |  | 60000 | 20.5 |  | 11.3 | 11 |  | 64000 | 42000 | 65.62% | 60000 | 20.5 | 11.3 | 10 | 64000 | 46000 | 71.88% | 2.01 | Residential | 1250 | Yes | 5 | Yes
206717016 | Mini/Multi Split | LG | HMSV-A-CB | LMU601HV |  | Mixed Ducted and Non-Ducted Indoor Units |  |  | 60000 | 19.5 |  | 11.15 | 10.75 |  | 64000 | 42000 | 65.62% | 60000 | 19.5 | 11.15 | 9.75 | 64000 | 45500 | 71.09% | 1.99 | Residential | 1250 | Yes | 5 | Yes
206717629 | Mini/Multi Split | GREE | HRCU-A-CB-O | GWH09AGC-A3DNA1A/O |  | Mini-Splits(Non-Ducted) | GWH09AGC-A3DN***/I |  | 9100 | 26.5 |  | 14 | 11.2 |  | 10000 | 7000 | 70% | 9100 | 26.5 | 14 | 10 | 10000 | 9000 | 90% | 1.88 | Residential | 190 | Yes | 0.76 | Yes
206720373 | Mini/Multi Split | FOREST AIR | HRCU-A-CB-O | FGH-09ES/E23-O |  | Mini-Splits(Non-Ducted) | FGH-09ES/E23-I |  | 9000 | 23 |  | 14 | 10.5 |  | 11000 | 7300 | 66.36% | 9000 | 23 | 14 | 8.5 | 11000 | 9000 | 81.82% | 1.97 | Residential | 187.5 | Yes | 0.75 | Yes
206720376 | Mini/Multi Split | FOREST AIR | HRCU-A-CB-O | FGH-12ES/E-38-O |  | Mini-Splits(Non-Ducted) | FGH-12ES/E-38-I |  | 12000 | 30.5 |  | 15.3 | 14 |  | 12200 | 8300 | 68.03% | 12000 | 24 | 14 | 8.5 | 12200 | 12000 | 98.36% | 1.91 | Residential | 250 | Yes | 1 | Yes
206720377 | Mini/Multi Split | FOREST AIR | HRCU-A-CB-O | FGH-18ES/E-38-O |  | Mini-Splits(Non-Ducted) | FGH-18ES/E-38-I |  | 18000 | 24.5 |  | 13.5 | 12 |  | 18000 | 14200 | 78.89% | 18000 | 22 | 13.5 | 10 | 18000 | 20000 | 111.1% | 1.8 | Residential | 375 | Yes | 1.5 | Yes
206724946 | Mini/Multi Split | GREE | HRCU-A-CB-O | GWH09AGC-A3DNA1A/O |  | Mini-Splits(Non-Ducted) | GWH09QC-A3DN***/I |  | 9100 | 24 |  | 13.65 | 10.8 |  | 10000 | 7000 | 70% | 9100 | 26.5 | 14 | 10 | 10000 | 9000 | 90% | 1.88 | Residential | 190 | Yes | 0.76 | Yes
206726728 | Mini/Multi Split | LBG Products | HRCU-A-CB-O | LBH09AWO |  | Mini-Splits(Non-Ducted) | LBH09AWI |  | 9100 | 24 |  | 13.65 | 10.8 |  | 10000 | 7000 | 70% | 9100 | 26.5 | 14 | 10 | 10000 | 9000 | 90% | 1.88 | Residential | 190 | Yes | 0.76 | Yes
206726754 | Mini/Multi Split | LBG Products | HRCU-A-CB-O | LMUH18DWO |  | Non-Ducted Indoor Units |  |  | 18000 | 23 |  | 12.5 | 10.5 |  | 21000 | 17000 | 80.95% | 18000 | 20 | 12 | 10 | 21000 | 21800 | 103.8% | 1.81 | Residential | 375 | Yes | 1.5 | Yes
206726756 | Mini/Multi Split | LBG Products | HMSV-A-CB-O | LMUH24DWO |  | Non-Ducted Indoor Units |  |  | 22000 | 23 |  | 12.5 | 10.5 |  | 26000 | 17900 | 68.85% | 22000 | 20 | 12 | 10 | 26000 | 30000 | 115.4% | 1.8 | Residential | 457.5 | Yes | 1.83 | Yes
206726759 | Mini/Multi Split | LBG Products | HMSV-A-CB-O | LMUH36DWO |  | Non-Ducted Indoor Units |  |  | 36000 | 23 |  | 9 | 10 |  | 36000 | 29000 | 80.56% | 36000 | 16 | 9 | 8.6 | 36000 | 28200 | 78.33% | 1.82 | Residential | 750 | Yes | 3 | Yes
206726762 | Mini/Multi Split | LBG Products | HMSV-A-CB-O | LMUH42DWO |  | Non-Ducted Indoor Units |  |  | 42000 | 23 |  | 9 | 10 |  | 42000 | 30000 | 71.43% | 42000 | 16 | 9 | 8.6 | 42000 | 31200 | 74.29% | 1.82 | Residential | 875 | Yes | 3.5 | Yes
206733680 | Mini/Multi Split | GENERALLUX STAR | HRCU-A-CB-O | AST-18UW3SBBTU00(O) |  | Mini-Splits(Non-Ducted) | AST-18UW3SBBTU00(I) |  | 18000 | 23.3 |  | 13 | 11.6 |  | 19000 | 11600 | 61.05% | 18000 | 22.5 | 13 | 9.2 | 17000 | 11900 | 70% | 1.75 | Residential | 375 | Yes | 1.5 | Both
206733681 | Mini/Multi Split | GENERALLUX STAR | HRCU-A-CB-O | AST-24UW3SDBTU01(O) |  | Mini-Splits(Non-Ducted) | AST-24UW3SDBTU01(I) |  | 23400 | 21 |  | 12.5 | 10.5 |  | 26000 | 14500 | 55.77% | 23000 | 20.5 | 12.2 | 9 | 23000 | 16100 | 70% | 1.75 | Residential | 480 | Yes | 1.92 | Both
206750851 | Mini/Multi Split | HITACHI | HRCU-A-CB-O | RAS-1.0PNNBDH1 |  | Mini-Splits(Non-Ducted) | RCIM-1.0PNN1DH |  | 9000 | 22 |  | 12.85 | 10 |  | 10000 | 7200 | 72% | 9000 | 20.5 | 12.85 | 10 | 10000 | 8300 | 83% | 2.26 | Residential | 187.5 | Yes | 0.75 | Both
206750853 | Mini/Multi Split | HITACHI | HRCU-A-CB-O | RAS-1.5PNNBDH1 |  | Mini-Splits(Non-Ducted) | RCIM-1.5PNN1DH |  | 12000 | 23 |  | 12.5 | 11.5 |  | 12000 | 7600 | 63.33% | 12000 | 20.5 | 12.5 | 9.5 | 12000 | 8500 | 70.83% | 2.3 | Residential | 250 | Yes | 1 | Both
206750855 | Mini/Multi Split | HITACHI | HRCU-A-CB-O | RAS-2.0PNNBDH1 |  | Mini-Splits(Non-Ducted) | RCI-2.0PNN1DH |  | 18000 | 22 |  | 12.65 | 11 |  | 19000 | 12000 | 63.16% | 18000 | 20.5 | 12.5 | 10 | 18800 | 13200 | 70.21% | 2.36 | Residential | 375 | Yes | 1.5 | Both
206750857 | Mini/Multi Split | HITACHI | HRCU-A-CB-O | RAS-3.0PNNBDH1 |  | Mini-Splits(Non-Ducted) | RCI-3.0PNN1DH |  | 24000 | 19 |  | 12.5 | 10 |  | 24000 | 19000 | 79.17% | 24000 | 18.5 | 12.5 | 10 | 26000 | 19000 | 73.08% | 2.2 | Residential | 500 | Yes | 2 | Both
206764063 | Mini/Multi Split | FRANKLIN | HRCU-A-CB-O | MSH123E23MCAA |  | Mini-Splits(Non-Ducted) | MSH123E23AXAA |  | 12000 | 24.5 |  | 13.5 | 12.5 |  | 12000 | 7500 | 62.5% | 12000 | 23.6 | 13.5 | 9.5 | 12000 | 10000 | 83.33% | 1.8 | Residential | 250 | Yes | 1 | Both
206764065 | Mini/Multi Split | FRANKLIN | HRCU-A-CB-O | MSH243E23MCAA |  | Mini-Splits(Non-Ducted) | MSH243E23AXAA |  | 24000 | 21 |  | 13 | 12 |  | 26000 | 19400 | 74.62% | 21600 | 18.9 | 11.7 | 10.4 | 23400 | 23400 | 100% | 1.89 | Residential | 450 | Yes | 1.8 | Both
206764068 | Mini/Multi Split | FRANKLIN | HMSV-A-CB | MST183E23MHAA |  | Non-Ducted Indoor Units |  |  | 19000 | 22 |  | 12.5 | 10.2 |  | 20000 | 15000 | 75% | 19000 | 22 | 12.5 | 9.8 | 20000 | 19700 | 98.5% | 1.9 | Residential | 395 | Yes | 1.58 | Both
206764070 | Mini/Multi Split | FRANKLIN | HMSV-A-CB | MST183E23MHAA |  | Mixed Ducted and Non-Ducted Indoor Units |  |  | 18700 | 20.5 |  | 12 | 10 |  | 19500 | 15500 | 79.49% | 19000 | 20.5 | 12.25 | 9.55 | 20000 | 19300 | 96.5% | 1.88 | Residential | 395 | Yes | 1.58 | Both
206764074 | Mini/Multi Split | FRANKLIN | HMSV-A-CB | MST363E23MHAA |  | Non-Ducted Indoor Units |  |  | 36000 | 21.5 |  | 13.5 | 10.5 |  | 36000 | 16800 | 46.67% | 36000 | 21.5 | 13.5 | 9.2 | 36000 | 36000 | 100% | 1.9 | Residential | 750 | Yes | 3 | Both
206791547 | Mini/Multi Split | GREE | HRCU-A-CB-O | GWH09QC-D3DNC4B/O |  | Mini-Splits(Non-Ducted) | GWH09QC-D3DN***/I |  | 9100 | 23 |  | 14.3 | 11 |  | 11000 | 7300 | 66.36% | 9100 | 23 | 14.3 | 9.5 | 11000 | 9000 | 81.82% | 1.93 | Residential | 190 | Yes | 0.76 | No
206838614 | Mini/Multi Split | DIAL | HRCU-A-CB-O | 9000-UNI-O |  | Mini-Splits(Non-Ducted) | 9000Z-CAS-I |  | 9000 | 22 |  | 12.85 | 10 |  | 10000 | 7200 | 72% | 9000 | 20.5 | 12.85 | 10 | 10000 | 8300 | 83% | 2.26 | Residential | 187.5 | Yes | 0.75 | Both
206838615 | Mini/Multi Split | DIAL | HRCU-A-CB-O | 12000-UNI-O |  | Mini-Splits(Non-Ducted) | 12000Z-CAS-I |  | 12000 | 23 |  | 12.5 | 11.5 |  | 12000 | 7600 | 63.33% | 12000 | 20.5 | 12.5 | 9.5 | 12000 | 8500 | 70.83% | 2.3 | Residential | 250 | Yes | 1 | Both
206838616 | Mini/Multi Split | DIAL | HRCU-A-CB-O | 18000-UNI-O |  | Mini-Splits(Non-Ducted) | 18000Z-CAS-I |  | 18000 | 22 |  | 12.65 | 11 |  | 19000 | 12000 | 63.16% | 18000 | 20.5 | 12.5 | 10 | 18800 | 13200 | 70.21% | 2.36 | Residential | 375 | Yes | 1.5 | Both
206838617 | Mini/Multi Split | DIAL | HRCU-A-CB-O | 24000-UNI-O |  | Mini-Splits(Non-Ducted) | 24000Z-CAS-I |  | 24000 | 19 |  | 12.5 | 10 |  | 24000 | 19000 | 79.17% | 24000 | 18.5 | 12.5 | 10 | 26000 | 19000 | 73.08% | 2.2 | Residential | 500 | Yes | 2 | Both
206839102 | Mini/Multi Split | GREE | HRCU-A-CB-O | 3VIR09HP115V1AO |  | Mini-Splits(Non-Ducted) | 3VIR09HP115V1AH |  | 9100 | 26.5 |  | 14 | 11.2 |  | 10000 | 7000 | 70% | 9100 | 26.5 | 14 | 10 | 10000 | 9000 | 90% | 1.88 | Residential | 190 | Yes | 0.76 | Yes
206839104 | Mini/Multi Split | GREE | HRCU-A-CB-O | GWH09ACD-D3DNA1A/O |  | Mini-Splits(Non-Ducted) | GWH09AFD-D3DN***/I |  | 9000 | 38 |  | 16.5 | 15 |  | 9000 | 8000 | 88.89% | 9000 | 27 | 16.6 | 11 | 9000 | 13000 | 144.4% | 1.91 | Residential | 187.5 | Yes | 0.75 | Yes
206853245 | Mini/Multi Split | LBG Products | HRCU-A-CB-O | LBH09DWO |  | Mini-Splits(Non-Ducted) | LBH09DWI |  | 9100 | 23 |  | 14.3 | 11 |  | 11000 | 7300 | 66.36% | 9100 | 23 | 14.3 | 9.5 | 11000 | 9000 | 81.82% | 1.93 | Residential | 190 | Yes | 0.76 | No
206900424 | Mini/Multi Split | GOODMAN | HRCU-A-CB-O | MSH093E23MCAA |  | Mini-Splits(Non-Ducted) | MST093E20ACAA |  | 9000 | 20.5 |  | 13 | 10.8 |  | 10000 | 9000 | 90% | 9000 | 20.5 | 13 | 10.3 | 9800 | 10000 | 102% | 1.8 | Residential | 187.5 | Yes | 0.75 | Both
206900425 | Mini/Multi Split | GOODMAN | HRCU-A-CB-O | MSH123E23MCAA |  | Mini-Splits(Non-Ducted) | MST123E20ACAA |  | 12000 | 21.5 |  | 12.7 | 10.6 |  | 12000 | 9900 | 82.5% | 12000 | 22.3 | 12.7 | 10.2 | 12000 | 11300 | 94.17% | 1.89 | Residential | 250 | Yes | 1 | Both
206900426 | Mini/Multi Split | GOODMAN | HRCU-A-CB-O | MSH183E23MCAA |  | Mini-Splits(Non-Ducted) | MST183E20ACAA |  | 16000 | 20 |  | 12.5 | 10.3 |  | 18000 | 15600 | 86.67% | 16000 | 20 | 12.5 | 9.5 | 17000 | 16000 | 94.12% | 1.75 | Residential | 332.5 | Yes | 1.33 | Both
206900432 | Mini/Multi Split | FRANKLIN | HRCU-A-CB-O | MSH093E23MCAA |  | Mini-Splits(Non-Ducted) | MST093E20ACAA |  | 9000 | 20.5 |  | 13 | 10.8 |  | 10000 | 9000 | 90% | 9000 | 20.5 | 13 | 10.3 | 9800 | 10000 | 102% | 1.8 | Residential | 187.5 | Yes | 0.75 | Both
206900433 | Mini/Multi Split | FRANKLIN | HRCU-A-CB-O | MSH123E23MCAA |  | Mini-Splits(Non-Ducted) | MST123E20ACAA |  | 12000 | 21.5 |  | 12.7 | 10.6 |  | 12000 | 9900 | 82.5% | 12000 | 22.3 | 12.7 | 10.2 | 12000 | 11300 | 94.17% | 1.89 | Residential | 250 | Yes | 1 | Both
206900434 | Mini/Multi Split | FRANKLIN | HRCU-A-CB-O | MSH183E23MCAA |  | Mini-Splits(Non-Ducted) | MST183E20ACAA |  | 16000 | 20 |  | 12.5 | 10.3 |  | 18000 | 15600 | 86.67% | 16000 | 20 | 12.5 | 9.5 | 17000 | 16000 | 94.12% | 1.75 | Residential | 332.5 | Yes | 1.33 | Both
206902030 | Mini/Multi Split | ECO AC | HMSV-A-CB | EMH-3O27BA |  | Non-Ducted Indoor Units |  |  | 27000 | 22 |  | 12 | 9.8 |  | 28000 | 16800 | 60% | 27000 | 22 | 12 | 8.9 | 28000 | 20800 | 74.29% | 1.9 | Residential | 562.5 | Yes | 2.25 | Both
206905350 | Mini/Multi Split | BLUERIDGE | HMSV-A-CB | BMHH27M22C |  | Non-Ducted Indoor Units |  |  | 28000 | 22 |  | 13 | 10.4 |  | 28000 | 18000 | 64.29% | 28000 | 22 | 12.5 | 9 | 28000 | 26800 | 95.71% | 1.9 | Residential | 582.5 | Yes | 2.33 | Both
206907172 | Mini/Multi Split | Hitachi | HRCU-A-CB-O | RAC-SH09WHLAE |  | Mini-Splits(Non-Ducted) | RAS-SH09RHLAE |  | 9000 | 20 |  | 14 | 11.5 |  | 11000 | 7200 | 65.45% | 9000 | 20.5 | 14 | 10.3 | 11000 | 8000 | 72.73% | 2.25 | Residential | 187.5 | Yes | 0.75 | Both
206907173 | Mini/Multi Split | Hitachi | HRCU-A-CB-O | RAC-SH12WHLAE |  | Mini-Splits(Non-Ducted) | RAS-SH12RHLAE |  | 12000 | 20 |  | 12.5 | 11 |  | 13800 | 9400 | 68.12% | 12000 | 20 | 12.5 | 10.2 | 14000 | 10000 | 71.43% | 2.25 | Residential | 250 | Yes | 1 | Both
206909901 | Mini/Multi Split | FUJITSU | HRCU-A-CB-O | AOUH12LPAS1 |  | Mini-Splits(Non-Ducted) | ASUH12LPAS |  | 12000 | 20 |  | 11 | 11 |  | 14000 | 8800 | 62.86% | 12000 | 20 | 11 | 10.5 | 14000 | 10200 | 72.86% | 2.3 | Residential | 250 | Yes | 1
206913027 | Mini/Multi Split | FUJITSU | HRCU-A-CB-O | AOUH18LMAS1 |  | Mini-Splits(Non-Ducted) | ASUH18LMAS |  | 18000 | 21.1 |  | 13 | 12.5 |  | 21600 | 13600 | 62.96% | 18000 | 21.1 | 13 | 11.5 | 21600 | 21600 | 100% | 2 | Residential | 375 | Yes | 1.5 | Both
206913028 | Mini/Multi Split | FUJITSU | HRCU-A-CB-O | AOUH24LMAS1 |  | Mini-Splits(Non-Ducted) | ASUH24LMAS |  | 22000 | 22.5 |  | 12.5 | 12 |  | 25200 | 15700 | 62.3% | 22000 | 22.5 | 12.5 | 11.4 | 25200 | 25000 | 99.21% | 2.04 | Residential | 457.5 | Yes | 1.83 | Both
206913036 | Mini/Multi Split | COMFORT-AIRE | HRCU-A-CB-O | A-VMH24SU-1A |  | Mini-Splits(Non-Ducted) | B-VMH24SU-1 |  | 24000 | 21 |  | 13 | 12 |  | 26000 | 19400 | 74.62% | 21600 | 18.9 | 11.7 | 10.4 | 23400 | 23400 | 100% | 1.89 | Residential | 450 | Yes | 1.8 | Both
206913038 | Mini/Multi Split | KERR | HRCU-A-CB-O | A-KMH24SU-1A |  | Mini-Splits(Non-Ducted) | B-KMH24SU-1 |  | 24000 | 21 |  | 13 | 12 |  | 26000 | 19400 | 74.62% | 21600 | 18.9 | 11.7 | 10.4 | 23400 | 23400 | 100% | 1.89 | Residential | 450 | Yes | 1.8 | Both
206913571 | Mini/Multi Split | COMFORT-AIRE | HRCU-A-CB-O | A-VMH24SU-1 |  | Mini-Splits(Non-Ducted) | B-VMH24SU-1A |  | 24000 | 21 |  | 13 | 12 |  | 26000 | 19400 | 74.62% | 21600 | 18.9 | 11.7 | 10.4 | 23400 | 23400 | 100% | 1.89 | Residential | 450 | Yes | 1.8 | Both
206913573 | Mini/Multi Split | KERR | HRCU-A-CB-O | A-KMH24SU-1 |  | Mini-Splits(Non-Ducted) | B-KMH24SU-1A |  | 24000 | 21 |  | 13 | 12 |  | 26000 | 19400 | 74.62% | 21600 | 18.9 | 11.7 | 10.4 | 23400 | 23400 | 100% | 1.89 | Residential | 450 | Yes | 1.8 | Both
206918723 | Mini/Multi Split | SAMSUNG | HMSV-A-CB | AM036NXMDCR |  | Mixed Ducted and Non-Ducted Indoor Units |  |  | 38000 | 18.8 |  | 11.65 | 9.67 |  | 42000 | 25000 | 59.52% | 38000 | 19.25 | 11.85 | 9.1 | 42000 | 31000 | 73.81% | 2 | Residential | 792.5 | Yes | 3.17
206918724 | Mini/Multi Split | SAMSUNG | HMSR-A-CB | AM036TXMDCH |  | Mixed Ducted and Non-Ducted Indoor Units |  |  | 38000 | 19.6 |  | 11.85 | 9.75 |  | 42000 | 25000 | 59.52% | 38000 | 19.25 | 11.85 | 9.1 | 42000 | 31000 | 73.81% | 2 | Residential | 792.5 | Yes | 3.17
206918725 | Mini/Multi Split | SAMSUNG | HMSV-A-CB | AM048NXMDCR |  | Mixed Ducted and Non-Ducted Indoor Units |  |  | 48000 | 19.1 |  | 10.85 | 10.55 |  | 54000 | 30300 | 56.11% | 48000 | 19 | 10.85 | 9.4 | 54000 | 38000 | 70.37% | 1.95 | Residential | 1000 | Yes | 4
206918726 | Mini/Multi Split | SAMSUNG | HMSR-A-CB | AM048TXMDCH |  | Mixed Ducted and Non-Ducted Indoor Units |  |  | 48000 | 19.1 |  | 10.85 | 10.55 |  | 54000 | 30300 | 56.11% | 48000 | 19 | 10.85 | 9.4 | 54000 | 38000 | 70.37% | 1.95 | Residential | 1000 | Yes | 4
206918727 | Mini/Multi Split | SAMSUNG | HMSV-A-CB | AM053NXMDCR |  | Mixed Ducted and Non-Ducted Indoor Units |  |  | 53000 | 18.75 |  | 10.5 | 10.5 |  | 61000 | 36400 | 59.67% | 53000 | 18.6 | 10.48 | 9.4 | 61000 | 43000 | 70.49% | 1.95 | Residential | 1105 | Yes | 4.42
206918728 | Mini/Multi Split | SAMSUNG | HMSR-A-CB | AM053TXMDCH |  | Mixed Ducted and Non-Ducted Indoor Units |  |  | 53000 | 18.75 |  | 10.5 | 10.5 |  | 61000 | 36400 | 59.67% | 53000 | 18.6 | 10.48 | 9.4 | 61000 | 43000 | 70.49% | 1.95 | Residential | 1105 | Yes | 4.42
206918729 | Mini/Multi Split | SAMSUNG | HMSV-A-CB | AM060MXMDCH |  | Mixed Ducted and Non-Ducted Indoor Units |  |  | 60000 | 18.85 |  | 11.05 | 11.2 |  | 66000 | 43000 | 65.15% | 60000 | 17.75 | 10.55 | 9.65 | 66000 | 47000 | 71.21% | 1.95 | Residential | 1250 | Yes | 5
206918730 | Mini/Multi Split | SAMSUNG | HMSV-A-CB | AM060NXMDCR |  | Mixed Ducted and Non-Ducted Indoor Units |  |  | 60000 | 18.85 |  | 11.05 | 11.2 |  | 66000 | 43000 | 65.15% | 60000 | 17.75 | 10.55 | 9.65 | 66000 | 47000 | 71.21% | 1.95 | Residential | 1250 | Yes | 5
207094533 | Mini/Multi Split | GREE | HRCU-A-CB-O | GWH24YE-D3DNA1A/O |  | Mini-Splits(Non-Ducted) | GWH24AFE-D3DN***/I |  | 22000 | 21.5 |  | 13 | 12 |  | 24000 | 15500 | 64.58% | 22000 | 21.5 | 13 | 9.5 | 24000 | 24000 | 100% | 1.9 | Residential | 457.5 | Yes | 1.83 | Yes
207096511 | Mini/Multi Split | GREE | HRCU-A-CB-O | GWH18YE-D3DNA1A/O |  | Mini-Splits(Non-Ducted) | GWH18AFE-D3DN***/I |  | 18000 | 24.5 |  | 13.5 | 12 |  | 18000 | 14200 | 78.89% | 18000 | 22 | 13.5 | 10 | 18000 | 20000 | 111.1% | 1.8 | Residential | 375 | Yes | 1.5 | Yes
207131734 | Mini/Multi Split | FUJITSU | HRCU-A-CB-O | AOUH18LPAS1 |  | Mini-Splits(Non-Ducted) | ASUH18LPAS |  | 18000 | 20 |  | 12 | 11 |  | 18000 | 11200 | 62.22% | 18000 | 20 | 12 | 10.5 | 18000 | 18100 | 100.6% | 2.14 | Residential | 375 | Yes | 1.5
207131735 | Mini/Multi Split | FUJITSU | HRCU-A-CB-O | AOUH24LPAS1 |  | Mini-Splits(Non-Ducted) | ASUH24LPAS |  | 24000 | 19 |  | 9.2 | 11 |  | 24000 | 15400 | 64.17% | 24000 | 19 | 9.2 | 9.8 | 24000 | 19500 | 81.25% | 2 | Residential | 500 | Yes | 2
207178564 | Mini/Multi Split | MDV | HRCU-A-CB-O | MOX230-09HFN1-MW5W |  | Mini-Splits(Non-Ducted) | MSEPB-06HRFN1-MY5W |  | 6000 | 26.5 |  | 15.8 | 14 |  | 7000 | 8500 | 121.4% | 6000 | 26.5 | 15.8 | 13.6 | 7000 | 7500 | 107.1% | 2.1 | Residential | 125 | Yes | 0.5 | Both
207178565 | Mini/Multi Split | MDV | HRCU-A-CB-O | MOX230-09HFN1-MW5W |  | Mini-Splits(Non-Ducted) | MSAG11A-06HRFN1-MU0W |  | 6000 | 23.5 |  | 15 | 11 |  | 7000 | 7500 | 107.1% | 6000 | 23.5 | 15 | 12 | 7000 | 7100 | 101.4% | 1.84 | Residential | 125 | Yes | 0.5 | Both
207188905 | Mini/Multi Split | ARCOAIRE | HRCU-A-CB-O | DLCSRBH06AAK |  | Mini-Splits(Non-Ducted) | DLFSHBH06XAK |  | 6000 | 23.5 |  | 15 | 11 |  | 7000 | 7500 | 107.1% | 6000 | 23.5 | 15 | 12 | 7000 | 7100 | 101.4% | 1.84 | Residential | 125 | Yes | 0.5 | Both
207188908 | Mini/Multi Split | COMFORTMAKER | HRCU-A-CB-O | DLCSRBH06AAK |  | Mini-Splits(Non-Ducted) | DLFSHBH06XAK |  | 6000 | 23.5 |  | 15 | 11 |  | 7000 | 7500 | 107.1% | 6000 | 23.5 | 15 | 12 | 7000 | 7100 | 101.4% | 1.84 | Residential | 125 | Yes | 0.5 | Both
207188911 | Mini/Multi Split | DAY & NIGHT | HRCU-A-CB-O | DLCSRBH06AAK |  | Mini-Splits(Non-Ducted) | DLFSHBH06XAK |  | 6000 | 23.5 |  | 15 | 11 |  | 7000 | 7500 | 107.1% | 6000 | 23.5 | 15 | 12 | 7000 | 7100 | 101.4% | 1.84 | Residential | 125 | Yes | 0.5 | Both
207188914 | Mini/Multi Split | HEIL | HRCU-A-CB-O | DLCSRBH06AAK |  | Mini-Splits(Non-Ducted) | DLFSHBH06XAK |  | 6000 | 23.5 |  | 15 | 11 |  | 7000 | 7500 | 107.1% | 6000 | 23.5 | 15 | 12 | 7000 | 7100 | 101.4% | 1.84 | Residential | 125 | Yes | 0.5 | Both
207188917 | Mini/Multi Split | KEEPRITE | HRCU-A-CB-O | DLCSRBH06AAK |  | Mini-Splits(Non-Ducted) | DLFSHBH06XAK |  | 6000 | 23.5 |  | 15 | 11 |  | 7000 | 7500 | 107.1% | 6000 | 23.5 | 15 | 12 | 7000 | 7100 | 101.4% | 1.84 | Residential | 125 | Yes | 0.5 | Both
207188920 | Mini/Multi Split | KENMORE | HRCU-A-CB-O | DLCSRBH06AAK |  | Mini-Splits(Non-Ducted) | DLFSHBH06XAK |  | 6000 | 23.5 |  | 15 | 11 |  | 7000 | 7500 | 107.1% | 6000 | 23.5 | 15 | 12 | 7000 | 7100 | 101.4% | 1.84 | Residential | 125 | Yes | 0.5 | Both
207188923 | Mini/Multi Split | MIDEA | HRCU-A-CB-O | DLCSRBH06AAK |  | Mini-Splits(Non-Ducted) | DLFSHBH06XAK |  | 6000 | 23.5 |  | 15 | 11 |  | 7000 | 7500 | 107.1% | 6000 | 23.5 | 15 | 12 | 7000 | 7100 | 101.4% | 1.84 | Residential | 125 | Yes | 0.5 | Both
207188926 | Mini/Multi Split | TEMPSTAR | HRCU-A-CB-O | DLCSRBH06AAK |  | Mini-Splits(Non-Ducted) | DLFSHBH06XAK |  | 6000 | 23.5 |  | 15 | 11 |  | 7000 | 7500 | 107.1% | 6000 | 23.5 | 15 | 12 | 7000 | 7100 | 101.4% | 1.84 | Residential | 125 | Yes | 0.5 | Both
207188929 | Mini/Multi Split | SMART COMFORT | HRCU-A-CB-O | DLCSRBH06AAK |  | Mini-Splits(Non-Ducted) | DLFSHBH06XAK |  | 6000 | 23.5 |  | 15 | 11 |  | 7000 | 7500 | 107.1% | 6000 | 23.5 | 15 | 12 | 7000 | 7100 | 101.4% | 1.84 | Residential | 125 | Yes | 0.5 | Both
207188932 | Mini/Multi Split | AIRQUEST | HRCU-A-CB-O | DLCSRBH06AAK |  | Mini-Splits(Non-Ducted) | DLFSHBH06XAK |  | 6000 | 23.5 |  | 15 | 11 |  | 7000 | 7500 | 107.1% | 6000 | 23.5 | 15 | 12 | 7000 | 7100 | 101.4% | 1.84 | Residential | 125 | Yes | 0.5 | Both
207188935 | Mini/Multi Split | PAYNE | HRCU-A-CB-O | 38MARBQ06AA3 |  | Mini-Splits(Non-Ducted) | DHMAHBQ06XA3 |  | 6000 | 26.5 |  | 15.8 | 14 |  | 7000 | 8500 | 121.4% | 6000 | 26.5 | 15.8 | 13.6 | 7000 | 7500 | 107.1% | 2.1 | Residential | 125 | Yes | 0.5 | Both
207188936 | Mini/Multi Split | MIDEA | HRCU-A-CB-O | 38MARBQ06AA3 |  | Mini-Splits(Non-Ducted) | DHMAHBQ06XA3 |  | 6000 | 26.5 |  | 15.8 | 14 |  | 7000 | 8500 | 121.4% | 6000 | 26.5 | 15.8 | 13.6 | 7000 | 7500 | 107.1% | 2.1 | Residential | 125 | Yes | 0.5 | Both
207188937 | Mini/Multi Split | Weathermaker | HRCU-A-CB-O | 38MARBQ06AA3 |  | Mini-Splits(Non-Ducted) | DHMAHBQ06XA3 |  | 6000 | 26.5 |  | 15.8 | 14 |  | 7000 | 8500 | 121.4% | 6000 | 26.5 | 15.8 | 13.6 | 7000 | 7500 | 107.1% | 2.1 | Residential | 125 | Yes | 0.5 | Both
207188938 | Mini/Multi Split | BRYANT | HRCU-A-CB-O | 38MARBQ06AA3 |  | Mini-Splits(Non-Ducted) | 619AHBQ06XA3 |  | 6000 | 26.5 |  | 15.8 | 14 |  | 7000 | 8500 | 121.4% | 6000 | 26.5 | 15.8 | 13.6 | 7000 | 7500 | 107.1% | 2.1 | Residential | 125 | Yes | 0.5 | Both
207188939 | Mini/Multi Split | CARRIER | HRCU-A-CB-O | 38MARBQ06AA3 |  | Mini-Splits(Non-Ducted) | 40MAHBQ06XA3 |  | 6000 | 26.5 |  | 15.8 | 14 |  | 7000 | 8500 | 121.4% | 6000 | 26.5 | 15.8 | 13.6 | 7000 | 7500 | 107.1% | 2.1 | Residential | 125 | Yes | 0.5 | Both
207200481 | Mini/Multi Split | Hitachi | HRCU-A-CB-O | RAC-PH09WHLAE |  | Mini-Splits(Non-Ducted) | RAS-PH09PHLAE |  | 9000 | 20.5 |  | 13.2 | 12.5 |  | 12000 | 8000 | 66.67% | 9000 | 20 | 13.2 | 11.2 | 12000 | 12000 | 100% | 1.9 | Residential | 187.5 | Yes | 0.75 | Both
207200482 | Mini/Multi Split | Hitachi | HRCU-A-CB-O | RAC-PH12WHLAE |  | Mini-Splits(Non-Ducted) | RAS-PH12PHLAE |  | 12000 | 20.5 |  | 13 | 12.2 |  | 14500 | 9500 | 65.52% | 12000 | 20.5 | 13 | 10.9 | 14500 | 14500 | 100% | 1.9 | Residential | 250 | Yes | 1 | Both
207200483 | Mini/Multi Split | Hitachi | HRCU-A-CB-O | RAC-PH24WHLAE |  | Mini-Splits(Non-Ducted) | RAS-PH24PHLAE |  | 22000 | 20.5 |  | 13.2 | 12.2 |  | 25000 | 15300 | 61.2% | 22000 | 20 | 13.2 | 10.5 | 25000 | 21600 | 86.4% | 1.9 | Residential | 457.5 | Yes | 1.83 | Both
207200484 | Mini/Multi Split | Hitachi | HRCU-A-CB-O | RAC-PH18WHLAE |  | Mini-Splits(Non-Ducted) | RAS-PH18PHLAE |  | 18000 | 20.5 |  | 13.5 | 12.5 |  | 21600 | 13300 | 61.57% | 18000 | 20.5 | 13.5 | 10.5 | 21600 | 23000 | 106.5% | 1.9 | Residential | 375 | Yes | 1.5 | Both
207215956 | Mini/Multi Split | MDV | HRCU-A-CB-O | MOX230-09HFN1-MW5W |  | Mini-Splits(Non-Ducted) | MSAG11B-09HRFN1-MX7W(GA) |  | 9000 | 24 |  | 14.7 | 12.7 |  | 10000 | 8100 | 81% | 9000 | 24 | 14.7 | 11.6 | 10000 | 7500 | 75% | 2.25 | Residential | 187.5 | Yes | 0.75 | Both
207237535 | Mini/Multi Split | WESTINGHOUSE | HRCU-A-CB-O | WHU09SZA21S |  | Mini-Splits(Non-Ducted) | WHU09CTA21S |  | 9000 | 22 |  | 12.85 | 10 |  | 10000 | 7200 | 72% | 9000 | 20.5 | 12.85 | 10 | 10000 | 8300 | 83% | 2.26 | Residential | 187.5 | Yes | 0.75 | Both
207237536 | Mini/Multi Split | WESTINGHOUSE | HRCU-A-CB-O | WHU12SZA21S |  | Mini-Splits(Non-Ducted) | WHU12CTA21S |  | 12000 | 23 |  | 12.5 | 11.5 |  | 12000 | 7600 | 63.33% | 12000 | 20.5 | 12.5 | 9.5 | 12000 | 8500 | 70.83% | 2.3 | Residential | 250 | Yes | 1 | Both
207237537 | Mini/Multi Split | WESTINGHOUSE | HRCU-A-CB-O | WHU18SZA21S |  | Mini-Splits(Non-Ducted) | WHU18CTA21S |  | 18000 | 22 |  | 12.65 | 11 |  | 19000 | 12000 | 63.16% | 18000 | 20.5 | 12.5 | 10 | 18800 | 13200 | 70.21% | 2.36 | Residential | 375 | Yes | 1.5 | Both
207237538 | Mini/Multi Split | WESTINGHOUSE | HRCU-A-CB-O | WHU24SZA21S |  | Mini-Splits(Non-Ducted) | WHU24CTA21S |  | 24000 | 19 |  | 12.5 | 10 |  | 24000 | 19000 | 79.17% | 24000 | 18.5 | 12.5 | 10 | 26000 | 19000 | 73.08% | 2.2 | Residential | 500 | Yes | 2 | Both
207251114 | Mini/Multi Split | LBG Products | HRCU-A-CB-O | LBH09ATO |  | Mini-Splits(Non-Ducted) | LBH09ATI |  | 9000 | 21.5 |  | 12.5 | 10.3 |  | 10000 | 6300 | 63% | 9000 | 21.5 | 12.5 | 9.1 | 10000 | 7000 | 70% | 2.16 | Residential | 187.5 | Yes | 0.75 | Both
207251115 | Mini/Multi Split | LBG Products | HRCU-A-CB-O | LBH09DTO |  | Mini-Splits(Non-Ducted) | LBH09DTI |  | 9000 | 21.5 |  | 12.6 | 10 |  | 10000 | 6000 | 60% | 9000 | 21.7 | 12.6 | 9.4 | 10000 | 7000 | 70% | 2 | Residential | 187.5 | Yes | 0.75 | Both
207318105 | Mini/Multi Split | GREE | HRCU-A-CB-O | GWH09AGC-A3DNA1A/O |  | Mini-Splits(Non-Ducted) | GWH09AFC-A3DN**A/I |  | 9100 | 24 |  | 13.65 | 10.8 |  | 10000 | 7000 | 70% | 9100 | 26.5 | 14 | 10 | 10000 | 9000 | 90% | 1.88 | Residential | 190 | Yes | 0.76 | Yes
207337194 | Mini/Multi Split | WESTINGHOUSE | HRCU-A-CB-O | WHZ09SZA21S |  | Mini-Splits(Non-Ducted) | WHZ09WMA21S |  | 9000 | 28 |  | 16.1 | 12.5 |  | 10500 | 6500 | 61.9% | 9000 | 27.5 | 15.5 | 10.5 | 10000 | 7000 | 70% | 2.1 | Residential | 187.5 | Yes | 0.75 | Both
207337195 | Mini/Multi Split | WESTINGHOUSE | HRCU-A-CB-O | WHZ12SZA21S |  | Mini-Splits(Non-Ducted) | WHZ12WMA21S |  | 12000 | 25 |  | 15.4 | 12 |  | 13000 | 7000 | 53.85% | 12000 | 23.5 | 15.4 | 9.8 | 12000 | 8400 | 70% | 1.75 | Residential | 250 | Yes | 1 | Both
207338195 | Mini/Multi Split | MAX-R | HRCU-A-CB-O | MAX-R18K35MZGR |  | Non-Ducted Indoor Units |  |  | 18000 | 23 |  | 12.5 | 10.5 |  | 21000 | 17000 | 80.95% | 18000 | 20 | 12 | 10 | 21000 | 21800 | 103.8% | 1.81 | Residential | 375 | Yes | 1.5 | Yes
207338196 | Mini/Multi Split | MAX-R | HMSV-A-CB-O | MAX-R24K35MZGR |  | Non-Ducted Indoor Units |  |  | 22000 | 23 |  | 12.5 | 10.5 |  | 26000 | 17900 | 68.85% | 22000 | 20 | 12 | 10 | 26000 | 30000 | 115.4% | 1.8 | Residential | 457.5 | Yes | 1.83 | Yes
207338209 | Mini/Multi Split | MDV | HRCU-A-CB-O | MOE30U-48HFN1-MP0(GA) |  | Mini-Splits(Non-Ducted) | MUE-48HRFN1-M(C) |  | 48000 | 18 |  | 9.3 | 11 |  | 50000 | 29000 | 58% | 48000 | 18.9 | 9.3 | 10 | 50000 | 35000 | 70% | 1.85 | Residential | 1000 | Yes | 4 | Yes
207338212 | Mini/Multi Split | MDV | HRCU-A-CB-O | MOE30U-36HFN1-M(GA) |  | Mini-Splits(Non-Ducted) | MUE-36HRFN1-M(C) |  | 36000 | 17.5 |  | 8.6 | 10 |  | 39000 | 32000 | 82.05% | 36000 | 17.6 | 8.8 | 10 | 39000 | 36600 | 93.85% | 1.75 | Residential | 750 | Yes | 3 | Yes
207338213 | Mini/Multi Split | MDV | HRCU-A-CB-O | MOE30U-36HFN1-M(GA) |  | Mini-Splits(Non-Ducted) | MCD1-36HRFN1-M(GA) |  | 36000 | 19 |  | 9.5 | 10.3 |  | 39000 | 33000 | 84.62% | 36000 | 19.4 | 9.5 | 10.5 | 40000 | 40000 | 100% | 1.85 | Residential | 750 | Yes | 3 | Yes
207338215 | Mini/Multi Split | MDV | HRCU-A-CB-O | MOE30U-48HFN1-M-[X](GA) |  | Mini-Splits(Non-Ducted) | MUE-48HRFN1-M(C) |  | 48000 | 17 |  | 8.2 | 10.8 |  | 50000 | 35000 | 70% | 48000 | 17 | 8.2 | 9.8 | 51000 | 49000 | 96.08% | 1.8 | Residential | 1000 | Yes | 4 | Yes
207338216 | Mini/Multi Split | MDV | HRCU-A-CB-O | MOE30U-48HFN1-M-[X](GA) |  | Mini-Splits(Non-Ducted) | MCD1-48HRFN1-M(GA) |  | 48000 | 16.5 |  | 8.3 | 10.7 |  | 51000 | 35000 | 68.63% | 48000 | 16.8 | 8.3 | 10.7 | 53000 | 48000 | 90.57% | 1.98 | Residential | 1000 | Yes | 4 | Yes
207338218 | Mini/Multi Split | MDV | HRCU-A-CB-O | MOD33-24HFN1-MT0W |  | Mini-Splits(Non-Ducted) | MCD1-24HRFN1-MT0W(GA) |  | 24000 | 20.7 |  | 12.5 | 10.5 |  | 25000 | 19000 | 76% | 24000 | 21.5 | 12.5 | 9.7 | 25000 | 18500 | 74% | 2.2 | Residential | 500 | Yes | 2 | Both
207338219 | Mini/Multi Split | MDV | HRCU-A-CB-O | MOD30-24HFN1-MU0W |  | Mini-Splits(Non-Ducted) | MCD1-24HRFN1-MT0W(GA) |  | 24000 | 20.2 |  | 11 | 11.6 |  | 25000 | 21000 | 84% | 24000 | 20.5 | 11 | 11.5 | 25000 | 25800 | 103.2% | 2 | Residential | 500 | Yes | 2 | Yes
207339161 | Mini/Multi Split | MRCOOL | HRCU-A-CB-O | O-HH-09-HP-C-230A |  | Mini-Splits(Non-Ducted) | O-09-HP-WMAH-230B |  | 9000 | 28.1 |  | 16.2 | 13 |  | 11800 | 9500 | 80.51% | 9000 | 28.1 | 16.2 | 11.5 | 12000 | 10600 | 88.33% | 2 | Residential | 187.5 | Yes | 0.75 | Both
207339162 | Mini/Multi Split | MRCOOL | HRCU-A-CB-O | O-HH-12-HP-C-230A |  | Mini-Splits(Non-Ducted) | O-12-HP-WMAH-230B |  | 12000 | 25.5 |  | 14 | 13 |  | 12000 | 10000 | 83.33% | 12000 | 25.5 | 14 | 10.4 | 12000 | 12000 | 100% | 1.8 | Residential | 250 | Yes | 1 | Both
207339163 | Mini/Multi Split | MRCOOL | HRCU-A-CB-O | O-HH-18-HP-C-230A |  | Mini-Splits(Non-Ducted) | O-18-HP-WMAH-230B |  | 18000 | 21.5 |  | 12.5 | 13 |  | 18000 | 15000 | 83.33% | 18000 | 21.5 | 12.5 | 11.3 | 18000 | 18000 | 100% | 1.8 | Residential | 375 | Yes | 1.5 | Both
207339164 | Mini/Multi Split | MRCOOL | HRCU-A-CB-O | O-HH-24-HP-C-230A |  | Mini-Splits(Non-Ducted) | O-24-HP-WMAH-230B |  | 24000 | 21.5 |  | 13 | 12 |  | 29000 | 21200 | 73.1% | 24000 | 21.5 | 13 | 11.4 | 29000 | 25000 | 86.21% | 2.21 | Residential | 500 | Yes | 2 | Both
207339173 | Mini/Multi Split | BLUERIDGE | HRCU-A-CB-O | BMY922C |  | Mini-Splits(Non-Ducted) | BMY922WM |  | 9000 | 21.5 |  | 12.6 | 10 |  | 10000 | 6000 | 60% | 9000 | 21.7 | 12.6 | 9.4 | 10000 | 7000 | 70% | 2 | Residential | 187.5 | Yes | 0.75 | Both
207339183 | Mini/Multi Split | BLUERIDGE | HRCU-A-CB-O | BMY9HH28C |  | Mini-Splits(Non-Ducted) | BMY9HH28WM |  | 9000 | 28.1 |  | 16.2 | 13 |  | 11800 | 9500 | 80.51% | 9000 | 28.1 | 16.2 | 11.5 | 12000 | 10600 | 88.33% | 2 | Residential | 187.5 | Yes | 0.75 | Both
207339184 | Mini/Multi Split | BLUERIDGE | HRCU-A-CB-O | BMY12HH26C |  | Mini-Splits(Non-Ducted) | BMY12HH26WM |  | 12000 | 25.5 |  | 14 | 13 |  | 12000 | 10000 | 83.33% | 12000 | 25.5 | 14 | 10.4 | 12000 | 12000 | 100% | 1.8 | Residential | 250 | Yes | 1 | Both
207339185 | Mini/Multi Split | BLUERIDGE | HRCU-A-CB-O | BMY18HH22C |  | Mini-Splits(Non-Ducted) | BMY18HH22WM |  | 18000 | 21.5 |  | 12.5 | 13 |  | 18000 | 15000 | 83.33% | 18000 | 21.5 | 12.5 | 11.3 | 18000 | 18000 | 100% | 1.8 | Residential | 375 | Yes | 1.5 | Both
207339186 | Mini/Multi Split | BLUERIDGE | HRCU-A-CB-O | BMY24HH22C |  | Mini-Splits(Non-Ducted) | BMY24HH22WM |  | 24000 | 21.5 |  | 13 | 12 |  | 29000 | 21200 | 73.1% | 24000 | 21.5 | 13 | 11.4 | 29000 | 25000 | 86.21% | 2.21 | Residential | 500 | Yes | 2 | Both
207339191 | Mini/Multi Split | MDV | HMSV-A-CB | M2OA-18HFN1-MQ1 |  | Non-Ducted Indoor Units |  |  | 18000 | 21 |  | 12.5 | 10.6 |  | 19000 | 13500 | 71.05% | 18000 | 21.2 | 12.5 | 9.6 | 19000 | 14000 | 73.68% | 2 | Residential | 375 | Yes | 1.5 | Both
207339192 | Mini/Multi Split | MDV | HMSV-A-CB | M3OH-27HFN1-MQ1 |  | Non-Ducted Indoor Units |  |  | 27000 | 22 |  | 12 | 10.3 |  | 27000 | 20000 | 74.07% | 27000 | 22 | 12 | 9.5 | 27000 | 19000 | 70.37% | 1.9 | Residential | 562.5 | Yes | 2.25 | Both
207339195 | Mini/Multi Split | MRCOOL | HMSV-A-CB | DIY-MULTI3-27HP230C |  | Non-Ducted Indoor Units |  |  | 27000 | 22 |  | 12 | 10.3 |  | 27000 | 20000 | 74.07% | 27000 | 22 | 12 | 9.5 | 27000 | 19000 | 70.37% | 1.9 | Residential | 562.5 | Yes | 2.25 | Both
207339196 | Mini/Multi Split | MRCOOL | HMSV-A-CB | DIY-MULTI2-18HP230C |  | Non-Ducted Indoor Units |  |  | 18000 | 21 |  | 12.5 | 10.6 |  | 19000 | 13500 | 71.05% | 18000 | 21.2 | 12.5 | 9.6 | 19000 | 14000 | 73.68% | 2 | Residential | 375 | Yes | 1.5 | Both
207348499 | Mini/Multi Split | LG | HRCU-A-CB-O | LAU090HSV5 |  | Mini-Splits(Non-Ducted) | LAN090HSV5 |  | 9000 | 23.5 |  | 14.5 | 11.3 |  | 10900 | 6600 | 60.55% | 9000 | 23.2 | 14.5 | 10.2 | 10900 | 7700 | 70.64% | 1.8 | Residential | 187.5 | Yes | 0.75 | Both
207348503 | Mini/Multi Split | LG | HRCU-A-CB-O | LSU181HSV5 |  | Mini-Splits(Non-Ducted) | LSN181HSV5 |  | 18000 | 21.5 |  | 12.6 | 10.2 |  | 21600 | 13000 | 60.19% | 18000 | 22 | 12.55 | 9.5 | 21600 | 15200 | 70.37% | 1.8 | Residential | 375 | Yes | 1.5 | Both
207348504 | Mini/Multi Split | LG | HRCU-A-CB-O | LGU181HSV5 |  | Mini-Splits(Non-Ducted) | LGN181HSV5 |  | 18000 | 21.5 |  | 12.6 | 10.2 |  | 21600 | 13000 | 60.19% | 18000 | 22 | 12.55 | 9.5 | 21600 | 15200 | 70.37% | 1.8 | Residential | 375 | Yes | 1.5 | Both
207349917 | Mini/Multi Split | SAMSUNG | HMSV-A-CB | AJ020BXS3CH |  | Non-Ducted Indoor Units |  |  | 21000 | 18 |  | 13.5 | 10 |  | 22000 | 13100 | 59.55% | 21000 | 19 | 13.5 | 9 | 22000 | 22000 | 100% | 1.95 | Residential | 437.5 | Yes | 1.75 | Yes
207349918 | Mini/Multi Split | SAMSUNG | HMSV-A-CB | AJ024BXS4CH |  | Non-Ducted Indoor Units |  |  | 25000 | 19 |  | 13 | 10 |  | 25000 | 14600 | 58.4% | 25000 | 20 | 13 | 9 | 25000 | 25000 | 100% | 1.83 | Residential | 520 | Yes | 2.08 | Yes
207349919 | Mini/Multi Split | SAMSUNG | HMSV-A-CB | AJ030BXS4CH |  | Non-Ducted Indoor Units |  |  | 28400 | 19 |  | 12.5 | 11 |  | 28600 | 17500 | 61.19% | 28400 | 20 | 12.5 | 9 | 28600 | 28600 | 100% | 1.8 | Residential | 592.5 | Yes | 2.37 | Yes
207349920 | Mini/Multi Split | SAMSUNG | HMSV-A-CB | AJ036BXS4CH |  | Non-Ducted Indoor Units |  |  | 34000 | 20 |  | 12.5 | 10.5 |  | 36600 | 21600 | 59.02% | 34000 | 21.5 | 12.5 | 9.3 | 36600 | 36600 | 100% | 2.04 | Residential | 707.5 | Yes | 2.83 | Yes
207430429 | Mini/Multi Split | KARDA | HRCU-A-CB-O | 3KARDA09SZO |  | Mini-Splits(Non-Ducted) | 3KARDA09UVW |  | 9000 | 25.5 |  | 15.8 | 12.5 |  | 12000 | 9300 | 77.5% | 9000 | 26.4 | 15.8 | 11.6 | 12000 | 11000 | 91.67% | 1.85 | Residential | 187.5 | Yes | 0.75 | Both
207430430 | Mini/Multi Split | KARDA | HRCU-A-CB-O | 3KARDA18SZO |  | Mini-Splits(Non-Ducted) | 3KARDA18UVW |  | 18000 | 21.5 |  | 13 | 11 |  | 18000 | 11100 | 61.67% | 18000 | 22 | 13 | 10.6 | 18000 | 17200 | 95.56% | 1.89 | Residential | 375 | Yes | 1.5 | Both
207430431 | Mini/Multi Split | KARDA | HRCU-A-CB-O | 3KARDA24SZO |  | Mini-Splits(Non-Ducted) | 3KARDA24UVW |  | 23000 | 21.5 |  | 12.5 | 11.5 |  | 26000 | 18900 | 72.69% | 23000 | 22.3 | 12.5 | 10.3 | 26000 | 23000 | 88.46% | 1.8 | Residential | 480 | Yes | 1.92 | Both
207430432 | Mini/Multi Split | KARDA | HRCU-A-CB-O | 3KARDA12SZO |  | Mini-Splits(Non-Ducted) | 3KARDA12UVW |  | 12000 | 22 |  | 13 | 12.7 |  | 12000 | 10300 | 85.83% | 12000 | 23.1 | 13 | 10.5 | 12000 | 11000 | 91.67% | 1.88 | Residential | 250 | Yes | 1 | Both
207454671 | Mini/Multi Split | FUJITSU | HRCU-A-CB-O | AOUH09LEAS1 |  | Mini-Splits(Non-Ducted) | ASUH09LMAS |  | 9000 | 21.3 |  | 12.5 | 11.1 |  | 10900 | 6700 | 61.47% | 9000 | 21.3 | 12.5 | 10 | 10900 | 8100 | 74.31% | 1.96 | Residential | 187.5 | Yes | 0.75 | Both
207462345 | Mini/Multi Split | LG | HRCU-A-CB-O | LSU181HSV5 |  | Mini-Splits(Non-Ducted) | LAN181HSV5 |  | 18000 | 21.5 |  | 12.6 | 10.2 |  | 21600 | 13000 | 60.19% | 18000 | 22 | 12.55 | 9.5 | 21600 | 15200 | 70.37% | 1.8 | Residential | 375 | Yes | 1.5 | Both
207462387 | Mini/Multi Split | SAMSUNG | HRCU-A-CB-O | AC009BXADCH |  | Mini-Splits(Non-Ducted) | AC009BNNDCH |  | 9100 | 21 |  | 13 | 11.7 |  | 10000 | 10000 | 100% | 9100 | 22 | 13 | 9.5 | 10000 | 11000 | 110% | 1.89 | Residential | 190 | Yes | 0.76 | Both
207462388 | Mini/Multi Split | SAMSUNG | HRCU-A-CB-O | AC018BXADCH |  | Mini-Splits(Non-Ducted) | AC018BN4DCH |  | 18000 | 22.8 |  | 13.8 | 10.5 |  | 20000 | 27600 | 138% | 18000 | 23.6 | 13.8 | 8.5 | 20000 | 26200 | 131% | 1.92 | Residential | 375 | Yes | 1.5 | Both
207462389 | Mini/Multi Split | SAMSUNG | HRCU-A-CB-O | AC024BXADCH |  | Mini-Splits(Non-Ducted) | AC024BN4DCH |  | 24000 | 20.5 |  | 12.6 | 10.4 |  | 27000 | 31200 | 115.6% | 24000 | 21 | 12.6 | 8.6 | 27000 | 28000 | 103.7% | 1.83 | Residential | 500 | Yes | 2 | Yes
207462390 | Mini/Multi Split | SAMSUNG | HRCU-A-CB-O | AC036BXADCH |  | Mini-Splits(Non-Ducted) | AC036BN4DCH |  | 36000 | 20.3 |  | 11.5 | 10.6 |  | 40000 | 37000 | 92.5% | 36000 | 20.5 | 11.5 | 8.8 | 40000 | 37000 | 92.5% | 2.17 | Residential | 750 | Yes | 3 | Yes
207462391 | Mini/Multi Split | SAMSUNG | HRCU-A-CB-O | AC042BXADCH |  | Mini-Splits(Non-Ducted) | AC042BN4DCH |  | 42000 | 18.5 |  | 10 | 10.2 |  | 47000 | 46000 | 97.87% | 42000 | 19.1 | 10 | 8.7 | 47000 | 43500 | 92.55% | 1.98 | Residential | 875 | Yes | 3.5 | Yes
207465435 | Mini/Multi Split | SAMSUNG | HRCU-A-CB-O | AC030BXADCH |  | Mini-Splits(Non-Ducted) | AC030BN4DCH |  | 30000 | 20.1 |  | 11 | 10.2 |  | 32000 | 33200 | 103.8% | 30000 | 20.7 | 11 | 8.8 | 32000 | 29000 | 90.62% | 1.92 | Residential | 625 | Yes | 2.5 | Yes
207465436 | Mini/Multi Split | SAMSUNG | HRCU-A-CB-O | AC048BXADCH |  | Mini-Splits(Non-Ducted) | AC048BN4DCH |  | 48000 | 17.2 |  | 8.3 | 10 |  | 54000 | 46000 | 85.19% | 48000 | 17.8 | 8.3 | 8.6 | 54000 | 43500 | 80.56% | 1.98 | Residential | 1000 | Yes | 4 | Yes
207465444 | Mini/Multi Split | SAMSUNG | HRCU-A-CB-O | AC012BXADCH |  | Mini-Splits(Non-Ducted) | AC012BNNDCH |  | 10800 | 20.5 |  | 12.5 | 11.2 |  | 13500 | 11500 | 85.19% | 10800 | 21.5 | 12.5 | 9.5 | 13500 | 11100 | 82.22% | 1.92 | Residential | 225 | Yes | 0.9 | Both
207465446 | Mini/Multi Split | SAMSUNG | HRCU-A-CB-O | AC018BXADCH |  | Mini-Splits(Non-Ducted) | AC018BN6DCH |  | 18000 | 21.1 |  | 12.3 | 10 |  | 20000 | 23000 | 115% | 18000 | 21.5 | 12.3 | 8.7 | 20000 | 24200 | 121% | 1.78 | Residential | 375 | Yes | 1.5 | Both
207465453 | Mini/Multi Split | SAMSUNG | HRCU-A-CB-O | AC024BXADCH |  | Mini-Splits(Non-Ducted) | AC024BN6DCH |  | 24000 | 21 |  | 12.7 | 10.8 |  | 27000 | 29200 | 108.1% | 24000 | 21.5 | 12.7 | 8.9 | 27000 | 27000 | 100% | 1.76 | Residential | 500 | Yes | 2 | Both
207465454 | Mini/Multi Split | SAMSUNG | HRCU-A-CB-O | AC024BXADCH |  | Mini-Splits(Non-Ducted) | AC024BNADCH |  | 24000 | 18.9 |  | 10.3 | 10.8 |  | 27000 | 26000 | 96.3% | 24000 | 19.5 | 10.3 | 8.5 | 27000 | 27000 | 100% | 1.75 | Residential | 500 | Yes | 2 | Yes
207465457 | Mini/Multi Split | SAMSUNG | HRCU-A-CB-O | AC030BXADCH |  | Mini-Splits(Non-Ducted) | AC030BN6DCH |  | 30000 | 20.1 |  | 11 | 10.2 |  | 32000 | 31200 | 97.5% | 30000 | 20.7 | 11 | 8.7 | 32000 | 28000 | 87.5% | 1.78 | Residential | 625 | Yes | 2.5 | Yes
207465461 | Mini/Multi Split | SAMSUNG | HRCU-A-CB-O | AC036BXADCH |  | Mini-Splits(Non-Ducted) | AC036BN6DCH |  | 36000 | 20.3 |  | 11.5 | 10.3 |  | 40000 | 33600 | 84% | 36000 | 20.4 | 11.5 | 8.5 | 40000 | 36400 | 91% | 2.17 | Residential | 750 | Yes | 3 | Yes
207465463 | Mini/Multi Split | SAMSUNG | HRCU-A-CB-O | AC036BXADCH |  | Mini-Splits(Non-Ducted) | AC036BNTDCH |  | 36000 | 18.6 |  | 9.5 | 10.1 |  | 40000 | 30400 | 76% | 36000 | 19.2 | 9.5 | 8.5 | 40000 | 29800 | 74.5% | 1.75 | Residential | 750 | Yes | 3 | Yes
207465465 | Mini/Multi Split | SAMSUNG | HRCU-A-CB-O | AC042BXADCH |  | Mini-Splits(Non-Ducted) | AC042BN6DCH |  | 42000 | 18.5 |  | 10 | 9.8 |  | 47000 | 42000 | 89.36% | 42000 | 18.9 | 10 | 8.7 | 47000 | 40500 | 86.17% | 1.81 | Residential | 875 | Yes | 3.5 | Yes
207465468 | Mini/Multi Split | SAMSUNG | HRCU-A-CB-O | AC048BXADCH |  | Mini-Splits(Non-Ducted) | AC048BN6DCH |  | 48000 | 17.2 |  | 8.3 | 9.6 |  | 54000 | 42000 | 77.78% | 48000 | 17.8 | 8.3 | 8.7 | 54000 | 41000 | 75.93% | 1.83 | Residential | 1000 | Yes | 4 | Yes
207506894 | Mini/Multi Split | Olimpia Splendid | HRCU-A-CB-O | OS-CENIH18EI |  | Mini-Splits(Non-Ducted) | OS-SENIH18EI |  | 18000 | 24 |  | 13.5 | 11.6 |  | 18000 | 14100 | 78.33% | 18000 | 24 | 13.5 | 10.5 | 18000 | 12800 | 71.11% | 2.44 | Residential | 375 | Yes | 1.5 | Both
207526945 | Mini/Multi Split | NOVAIR | HRCU-A-CB-O | LEA12SZ25SK-O |  | Mini-Splits(Non-Ducted) | LEA12UUSK-I |  | 12000 | 22.2 |  | 13 | 11 |  | 12000 | 10000 | 83.33% | 12000 | 23.1 | 13 | 10.8 | 12000 | 8400 | 70% | 2.41 | Residential | 250 | Yes | 1 | Both
207526946 | Mini/Multi Split | NOVAIR | HRCU-A-CB-O | LEA09SZ25SK-O |  | Mini-Splits(Non-Ducted) | LEA09UUSK-I |  | 9000 | 24 |  | 14.7 | 12.7 |  | 10000 | 8100 | 81% | 9000 | 24 | 14.7 | 11.6 | 10000 | 7500 | 75% | 2.25 | Residential | 187.5 | Yes | 0.75 | Both
207526947 | Mini/Multi Split | NOVAIR | HRCU-A-CB-O | LEA09SZ35SK-O |  | Mini-Splits(Non-Ducted) | LEA09UUSK-I |  | 9000 | 25.5 |  | 15.8 | 12.5 |  | 12000 | 9300 | 77.5% | 9000 | 26.4 | 15.8 | 11.6 | 12000 | 11000 | 91.67% | 1.85 | Residential | 187.5 | Yes | 0.75 | Both
207526948 | Mini/Multi Split | NOVAIR | HRCU-A-CB-O | LEA18SZ35SK-O |  | Mini-Splits(Non-Ducted) | LEA18UUSK-I |  | 18000 | 21.5 |  | 13 | 11 |  | 18000 | 11100 | 61.67% | 18000 | 22 | 13 | 10.6 | 18000 | 17200 | 95.56% | 1.89 | Residential | 375 | Yes | 1.5 | Both
207526949 | Mini/Multi Split | NOVAIR | HRCU-A-CB-O | LEA09SZ15SK-O |  | Mini-Splits(Non-Ducted) | LEA0915SK-I |  | 9000 | 21.5 |  | 12.5 | 10.3 |  | 10000 | 6300 | 63% | 9000 | 21.5 | 12.5 | 9.1 | 10000 | 7000 | 70% | 2.16 | Residential | 187.5 | Yes | 0.75 | Both
207526951 | Mini/Multi Split | NOVAIR | HRCU-A-CB-O | LEA18SZ25SK-O |  | Mini-Splits(Non-Ducted) | LEA18UUSK-I |  | 18000 | 24 |  | 13.5 | 11.6 |  | 18000 | 14100 | 78.33% | 18000 | 24 | 13.5 | 10.5 | 18000 | 12800 | 71.11% | 2.44 | Residential | 375 | Yes | 1.5 | Both
207539337 | Mini/Multi Split | NOVAIR | HRCU-A-CB-O | LEA12SZ35SK-O |  | Mini-Splits(Non-Ducted) | LEA12UUSK-I |  | 12000 | 22 |  | 13 | 12.7 |  | 12000 | 10300 | 85.83% | 12000 | 23.1 | 13 | 10.5 | 12000 | 11000 | 91.67% | 1.88 | Residential | 250 | Yes | 1 | Both
207571385 | Mini/Multi Split | BLUERIDGE | HRCU-A-CB-O | BMY48UC |  | Mini-Splits(Non-Ducted) | BM48MFCC |  | 48000 | 18 |  | 9.3 | 11 |  | 50000 | 29000 | 58% | 48000 | 18.9 | 9.3 | 10 | 50000 | 35000 | 70% | 1.85 | Residential | 1000 | Yes | 4 | Yes
207571386 | Mini/Multi Split | BLUERIDGE | HRCU-A-CB-O | BMY9HH28C |  | Mini-Splits(Non-Ducted) | BM09MCC |  | 9000 | 20.5 |  | 13 | 10.8 |  | 10000 | 9000 | 90% | 9000 | 20.5 | 13 | 10.3 | 9800 | 10000 | 102% | 1.8 | Residential | 187.5 | Yes | 0.75 | Both
207571388 | Mini/Multi Split | BLUERIDGE | HRCU-A-CB-O | BMY12HH26C |  | Mini-Splits(Non-Ducted) | BM12MCC |  | 12000 | 21.5 |  | 12.7 | 10.6 |  | 12000 | 9900 | 82.5% | 12000 | 22.3 | 12.7 | 10.2 | 12000 | 11300 | 94.17% | 1.89 | Residential | 250 | Yes | 1 | Both
207571389 | Mini/Multi Split | BLUERIDGE | HRCU-A-CB-O | BMY12HH26C |  | Mini-Splits(Non-Ducted) | BM12M22CNS |  | 12000 | 23 |  | 13 | 11.5 |  | 12000 | 9600 | 80% | 12000 | 23.6 | 13 | 10 | 12000 | 12000 | 100% | 1.89 | Residential | 250 | Yes | 1 | Both
207571391 | Mini/Multi Split | BLUERIDGE | HRCU-A-CB-O | BMY18HH22C |  | Mini-Splits(Non-Ducted) | BM18MCC |  | 16000 | 20 |  | 12.5 | 10.3 |  | 18000 | 15600 | 86.67% | 16000 | 20 | 12.5 | 9.5 | 17000 | 16000 | 94.12% | 1.75 | Residential | 332.5 | Yes | 1.33 | Both
207571392 | Mini/Multi Split | BLUERIDGE | HRCU-A-CB-O | BMY18HH22C |  | Mini-Splits(Non-Ducted) | BM18MFCC |  | 17000 | 20.2 |  | 12.5 | 10.6 |  | 18000 | 12000 | 66.67% | 17000 | 20.5 | 12.5 | 9.8 | 18000 | 16800 | 93.33% | 1.86 | Residential | 355 | Yes | 1.42 | Both
207571394 | Mini/Multi Split | BLUERIDGE | HRCU-A-CB-O | BMY24HH22C |  | Mini-Splits(Non-Ducted) | BM24MFCC |  | 24000 | 20.2 |  | 11.5 | 11.6 |  | 24600 | 19000 | 77.24% | 24000 | 20.5 | 11.7 | 11 | 25000 | 25000 | 100% | 2.1 | Residential | 500 | Yes | 2 | Both
207583104 | Mini/Multi Split | DIRECT AIR | HRCU-A-CB-O | DIRH-09HP23-DKO-115 |  | Mini-Splits(Non-Ducted) | DIRH-09HP23-DKI-115 |  | 9000 | 19.5 |  | 12.8 | 10 |  | 9500 | 5000 | 52.63% | 9000 | 18.5 | 12.8 | 9 | 9000 | 6300 | 70% | 1.75 | Residential | 187.5 | Yes | 0.75 | Both
207583105 | Mini/Multi Split | DIRECT AIR | HRCU-A-CB-O | DIRH-12HP23-DKO-115 |  | Mini-Splits(Non-Ducted) | DIRH-12HP23-DKI-115 |  | 12000 | 22 |  | 12.5 | 10.5 |  | 13000 | 7500 | 57.69% | 12000 | 21.7 | 12.5 | 9 | 12000 | 8400 | 70% | 1.75 | Residential | 250 | Yes | 1 | Yes
207583106 | Mini/Multi Split | DIRECT AIR | HRCU-A-CB-O | DIRH-09HP23-DKO |  | Mini-Splits(Non-Ducted) | DIRH-09HP23-DKI |  | 9000 | 22.5 |  | 13.7 | 10.7 |  | 9500 | 5000 | 52.63% | 9000 | 22 | 13.7 | 9 | 9000 | 6300 | 70% | 2.05 | Residential | 187.5 | Yes | 0.75 | Both
207583108 | Mini/Multi Split | DIRECT AIR | HRCU-A-CB-O | DIRH-18HP23-DKO |  | Mini-Splits(Non-Ducted) | DIRH-18HP23-DKI |  | 18000 | 23.3 |  | 13 | 11.6 |  | 19000 | 11600 | 61.05% | 18000 | 22.5 | 13 | 9.2 | 17000 | 11900 | 70% | 1.75 | Residential | 375 | Yes | 1.5 | Both
207583109 | Mini/Multi Split | DIRECT AIR | HRCU-A-CB-O | DIRH-24HP23-DKO |  | Mini-Splits(Non-Ducted) | DIRH-24HP23-DKI |  | 23400 | 21 |  | 12.5 | 10.5 |  | 26000 | 14500 | 55.77% | 23000 | 20.5 | 12.2 | 9 | 23000 | 16100 | 70% | 1.75 | Residential | 480 | Yes | 1.92 | Both
207590836 | Mini/Multi Split | FUJITSU | HRCU-A-CB-O | AOUH30LPAS1 |  | Mini-Splits(Non-Ducted) | ASUH30LPAS |  | 30000 | 18 |  | 9.8 | 11 |  | 30000 | 19400 | 64.67% | 30000 | 18 | 9.8 | 9.8 | 30000 | 24000 | 80% | 1.8 | Residential | 625 | Yes | 2.5
207590837 | Mini/Multi Split | FUJITSU | HRCU-A-CB-O | AOUH36LPAS1 |  | Mini-Splits(Non-Ducted) | ASUH36LPAS |  | 33000 | 18 |  | 8.1 | 11 |  | 34000 | 22400 | 65.88% | 33000 | 18 | 8.1 | 9.6 | 34000 | 25200 | 74.12% | 1.8 | Residential | 687.5 | Yes | 2.75
207590846 | Mini/Multi Split | Convectair | HMSV-A-CB | 8222-C18-O |  | Non-Ducted Indoor Units |  |  | 19000 | 22 |  | 12.5 | 10.2 |  | 20000 | 15000 | 75% | 19000 | 22 | 12.5 | 9.8 | 20000 | 19700 | 98.5% | 1.9 | Residential | 395 | Yes | 1.58 | Both
207590848 | Mini/Multi Split | Convectair | HMSV-A-CB | 8222-C18-O |  | Mixed Ducted and Non-Ducted Indoor Units |  |  | 18700 | 20.5 |  | 12 | 10 |  | 19500 | 15500 | 79.49% | 19000 | 20.5 | 12.25 | 9.55 | 20000 | 19300 | 96.5% | 1.88 | Residential | 395 | Yes | 1.58 | Both
207590849 | Mini/Multi Split | Convectair | HMSV-A-CB | 8322-C27-O |  | Non-Ducted Indoor Units |  |  | 28000 | 22.5 |  | 12.5 | 11.3 |  | 28000 | 26600 | 95% | 28000 | 23 | 12.5 | 10.6 | 28000 | 25000 | 89.29% | 1.8 | Residential | 582.5 | Yes | 2.33 | Both
207590851 | Mini/Multi Split | Convectair | HMSV-A-CB | 8322-C27-O |  | Mixed Ducted and Non-Ducted Indoor Units |  |  | 28000 | 21.25 |  | 12 | 10.7 |  | 28000 | 26800 | 95.71% | 28000 | 21.5 | 12.1 | 10.05 | 28000 | 25000 | 89.29% | 1.8 | Residential | 582.5 | Yes | 2.33 | Both
207590852 | Mini/Multi Split | Convectair | HMSV-A-CB | 8522-C48-O |  | Non-Ducted Indoor Units |  |  | 48000 | 21.5 |  | 11.6 | 11 |  | 49000 | 36000 | 73.47% | 48000 | 21.8 | 11.7 | 9.8 | 49000 | 45000 | 91.84% | 2 | Residential | 1000 | Yes | 4 | Both
207590854 | Mini/Multi Split | Convectair | HMSV-A-CB | 8522-C48-O |  | Mixed Ducted and Non-Ducted Indoor Units |  |  | 48000 | 20.85 |  | 11.5 | 10.75 |  | 49500 | 36000 | 72.73% | 47500 | 21.35 | 11.7 | 9.35 | 49000 | 43500 | 88.78% | 2 | Residential | 990 | Yes | 3.96 | Both
207591140 | Mini/Multi Split | MDV | HRCU-A-CB-O | MOX430-12HFN1-MZ60W |  | Mini-Splits(Non-Ducted) | MSOP1B-12HRFN1-MZ60W |  | 12000 | 32 |  | 13.8 | 14 |  | 12000 | 10400 | 86.67% | 12000 | 27 | 14 | 12 | 12000 | 13700 | 114.2% | 1.85 | Residential | 250 | Yes | 1 | Both
207591141 | Mini/Multi Split | MDV | HRCU-A-CB-O | MOX430-09HFN1-MZG5W |  | Mini-Splits(Non-Ducted) | MSOP1B-09HRFN1-MZG5W |  | 9000 | 42.5 |  | 16 | 15 |  | 12000 | 10400 | 86.67% | 9000 | 28.5 | 16 | 18 | 12000 | 13700 | 114.2% | 1.85 | Residential | 187.5 | Yes | 0.75 | Both
207591142 | Mini/Multi Split | MDV | HRCU-A-CB-O | MOX430-12HFN1-MZ60W |  | Mini-Splits(Non-Ducted) | MSEPC-12HRFN1-MZ40W |  | 12000 | 30 |  | 14 | 14 |  | 12000 | 11400 | 95% | 12000 | 27.5 | 14.3 | 14.5 | 12000 | 13500 | 112.5% | 1.86 | Residential | 250 | Yes | 1 | Both
207591143 | Mini/Multi Split | MDV | HRCU-A-CB-O | MOX430-09HFN1-MZG5W |  | Mini-Splits(Non-Ducted) | MSEPC-09HRFN1-MZB5W |  | 9000 | 37.5 |  | 15.5 | 15 |  | 12000 | 11400 | 95% | 9000 | 29 | 16.5 | 22 | 12000 | 13500 | 112.5% | 1.86 | Residential | 187.5 | Yes | 0.75 | Both
207591144 | Mini/Multi Split | MDV | HRCU-A-CB-O | MOX230-09HFN1-MW5W |  | Mini-Splits(Non-Ducted) | MSABB-09HRFN1-MX0W |  | 9000 | 24 |  | 14 | 11.3 |  | 10000 | 8300 | 83% | 9000 | 24 | 14 | 11.4 | 10000 | 7800 | 78% | 2.18 | Residential | 187.5 | Yes | 0.75 | Both
207613860 | Mini/Multi Split | MDV | HRCU-A-CB-O | MOD30-18HFN1-MZ20W |  | Mini-Splits(Non-Ducted) | MSEPD-18HRFN1-MZ22W |  | 18000 | 28.2 |  | 14.5 | 13.7 |  | 20000 | 20200 | 101% | 18000 | 26.3 | 15.3 | 15.5 | 20000 | 24000 | 120% | 2.89 | Residential | 375 | Yes | 1.5 | Both
207613861 | Mini/Multi Split | MDV | HRCU-A-CB-O | MOX430-18HFN1-MU0W |  | Mini-Splits(Non-Ducted) | MSAG11D-18HRFN1-MT8W |  | 18000 | 24 |  | 13.5 | 11.6 |  | 18000 | 14100 | 78.33% | 18000 | 24 | 13.5 | 10.5 | 18000 | 12800 | 71.11% | 2.44 | Residential | 375 | Yes | 1.5 | Both
207614052 | Mini/Multi Split | KARDA | HRCU-A-CB-O | 3KARDA12SZO |  | Mini-Splits(Non-Ducted) | 1KARDA12UVW |  | 12000 | 24.5 |  | 13.5 | 12.5 |  | 12000 | 7500 | 62.5% | 12000 | 23.6 | 13.5 | 9.5 | 12000 | 10000 | 83.33% | 1.8 | Residential | 250 | Yes | 1 | Both
207614054 | Mini/Multi Split | PERFECTAIRE | HRCU-A-CB-O | 3PAMSHH09-SZO |  | Mini-Splits(Non-Ducted) | 3PAMSHH09-UVW |  | 9000 | 25.5 |  | 15.8 | 12.5 |  | 12000 | 9300 | 77.5% | 9000 | 26.4 | 15.8 | 11.6 | 12000 | 11000 | 91.67% | 1.85 | Residential | 187.5 | Yes | 0.75 | Both
207614055 | Mini/Multi Split | PERFECTAIRE | HRCU-A-CB-O | 3PAMSHH12-SZO |  | Mini-Splits(Non-Ducted) | 3PAMSHH12-UVW |  | 12000 | 22 |  | 13 | 12.7 |  | 12000 | 10300 | 85.83% | 12000 | 23.1 | 13 | 10.5 | 12000 | 11000 | 91.67% | 1.88 | Residential | 250 | Yes | 1 | Both
207614056 | Mini/Multi Split | PERFECTAIRE | HRCU-A-CB-O | 3PAMSHH24-SZO |  | Mini-Splits(Non-Ducted) | 3PAMSHH24-UVW |  | 23000 | 21.5 |  | 12.5 | 11.5 |  | 26000 | 18900 | 72.69% | 23000 | 22.3 | 12.5 | 10.3 | 26000 | 23000 | 88.46% | 1.8 | Residential | 480 | Yes | 1.92 | Both
207614949 | Mini/Multi Split | CARRIER | HRCU-A-CB-O | 38MPRBQ09AA3 |  | Mini-Splits(Non-Ducted) | 40MPHBQ09XA3 |  | 9000 | 42.5 |  | 16 | 15 |  | 12000 | 10400 | 86.67% | 9000 | 28.5 | 16 | 18 | 12000 | 13700 | 114.2% | 1.85 | Residential | 187.5 | Yes | 0.75 | Both
207614950 | Mini/Multi Split | CARRIER | HRCU-A-CB-O | 38MPRBQ12AA3 |  | Mini-Splits(Non-Ducted) | 40MPHBQ12XA3 |  | 12000 | 32 |  | 13.8 | 14 |  | 12000 | 10400 | 86.67% | 12000 | 27 | 14 | 12 | 12000 | 13700 | 114.2% | 1.85 | Residential | 250 | Yes | 1 | Both
207614951 | Mini/Multi Split | BRYANT | HRCU-A-CB-O | 38MPRBQ09AA3 |  | Mini-Splits(Non-Ducted) | 619PHBQ09XA3 |  | 9000 | 42.5 |  | 16 | 15 |  | 12000 | 10400 | 86.67% | 9000 | 28.5 | 16 | 18 | 12000 | 13700 | 114.2% | 1.85 | Residential | 187.5 | Yes | 0.75 | Both
207614952 | Mini/Multi Split | BRYANT | HRCU-A-CB-O | 38MPRBQ12AA3 |  | Mini-Splits(Non-Ducted) | 619PHBQ12XA3 |  | 12000 | 32 |  | 13.8 | 14 |  | 12000 | 10400 | 86.67% | 12000 | 27 | 14 | 12 | 12000 | 13700 | 114.2% | 1.85 | Residential | 250 | Yes | 1 | Both
207614953 | Mini/Multi Split | PAYNE | HRCU-A-CB-O | 38MPRBQ09AA3 |  | Mini-Splits(Non-Ducted) | DHMPHBQ09XA3 |  | 9000 | 42.5 |  | 16 | 15 |  | 12000 | 10400 | 86.67% | 9000 | 28.5 | 16 | 18 | 12000 | 13700 | 114.2% | 1.85 | Residential | 187.5 | Yes | 0.75 | Both
207614954 | Mini/Multi Split | PAYNE | HRCU-A-CB-O | 38MPRBQ12AA3 |  | Mini-Splits(Non-Ducted) | DHMPHBQ12XA3 |  | 12000 | 32 |  | 13.8 | 14 |  | 12000 | 10400 | 86.67% | 12000 | 27 | 14 | 12 | 12000 | 13700 | 114.2% | 1.85 | Residential | 250 | Yes | 1 | Both
207614955 | Mini/Multi Split | Weathermaker | HRCU-A-CB-O | 38MPRBQ09AA3 |  | Mini-Splits(Non-Ducted) | DHMPHBQ09XA3 |  | 9000 | 42.5 |  | 16 | 15 |  | 12000 | 10400 | 86.67% | 9000 | 28.5 | 16 | 18 | 12000 | 13700 | 114.2% | 1.85 | Residential | 187.5 | Yes | 0.75 | Both
207614956 | Mini/Multi Split | Weathermaker | HRCU-A-CB-O | 38MPRBQ12AA3 |  | Mini-Splits(Non-Ducted) | DHMPHBQ12XA3 |  | 12000 | 32 |  | 13.8 | 14 |  | 12000 | 10400 | 86.67% | 12000 | 27 | 14 | 12 | 12000 | 13700 | 114.2% | 1.85 | Residential | 250 | Yes | 1 | Both
207614957 | Mini/Multi Split | MIDEA | HRCU-A-CB-O | 38MPRBQ09AA3 |  | Mini-Splits(Non-Ducted) | DHMPHBQ09XA3 |  | 9000 | 42.5 |  | 16 | 15 |  | 12000 | 10400 | 86.67% | 9000 | 28.5 | 16 | 18 | 12000 | 13700 | 114.2% | 1.85 | Residential | 187.5 | Yes | 0.75 | Both
207614958 | Mini/Multi Split | MIDEA | HRCU-A-CB-O | 38MPRBQ12AA3 |  | Mini-Splits(Non-Ducted) | DHMPHBQ12XA3 |  | 12000 | 32 |  | 13.8 | 14 |  | 12000 | 10400 | 86.67% | 12000 | 27 | 14 | 12 | 12000 | 13700 | 114.2% | 1.85 | Residential | 250 | Yes | 1 | Both
207614959 | Mini/Multi Split | ARCOAIRE | HRCU-A-CB-O | DLCPRBH09AAK |  | Mini-Splits(Non-Ducted) | DLFPHBH09XAK |  | 9000 | 40.5 |  | 16 | 14.6 |  | 12000 | 10400 | 86.67% | 9000 | 27 | 16 | 17.5 | 12000 | 13700 | 114.2% | 1.85 | Residential | 187.5 | Yes | 0.75 | Both
207614960 | Mini/Multi Split | ARCOAIRE | HRCU-A-CB-O | DLCPRBH12AAK |  | Mini-Splits(Non-Ducted) | DLFPHBH12XAK |  | 12000 | 30 |  | 13.8 | 13.6 |  | 12000 | 10400 | 86.67% | 12000 | 25.3 | 14 | 11.7 | 12000 | 13700 | 114.2% | 1.85 | Residential | 250 | Yes | 1 | Both
207614961 | Mini/Multi Split | COMFORTMAKER | HRCU-A-CB-O | DLCPRBH09AAK |  | Mini-Splits(Non-Ducted) | DLFPHBH09XAK |  | 9000 | 40.5 |  | 16 | 14.6 |  | 12000 | 10400 | 86.67% | 9000 | 27 | 16 | 17.5 | 12000 | 13700 | 114.2% | 1.85 | Residential | 187.5 | Yes | 0.75 | Both
207614962 | Mini/Multi Split | COMFORTMAKER | HRCU-A-CB-O | DLCPRBH12AAK |  | Mini-Splits(Non-Ducted) | DLFPHBH12XAK |  | 12000 | 30 |  | 13.8 | 13.6 |  | 12000 | 10400 | 86.67% | 12000 | 25.3 | 14 | 11.7 | 12000 | 13700 | 114.2% | 1.85 | Residential | 250 | Yes | 1 | Both
207614963 | Mini/Multi Split | DAY & NIGHT | HRCU-A-CB-O | DLCPRBH09AAK |  | Mini-Splits(Non-Ducted) | DLFPHBH09XAK |  | 9000 | 40.5 |  | 16 | 14.6 |  | 12000 | 10400 | 86.67% | 9000 | 27 | 16 | 17.5 | 12000 | 13700 | 114.2% | 1.85 | Residential | 187.5 | Yes | 0.75 | Both
207614964 | Mini/Multi Split | DAY & NIGHT | HRCU-A-CB-O | DLCPRBH12AAK |  | Mini-Splits(Non-Ducted) | DLFPHBH12XAK |  | 12000 | 30 |  | 13.8 | 13.6 |  | 12000 | 10400 | 86.67% | 12000 | 25.3 | 14 | 11.7 | 12000 | 13700 | 114.2% | 1.85 | Residential | 250 | Yes | 1 | Both
207614965 | Mini/Multi Split | HEIL | HRCU-A-CB-O | DLCPRBH09AAK |  | Mini-Splits(Non-Ducted) | DLFPHBH09XAK |  | 9000 | 40.5 |  | 16 | 14.6 |  | 12000 | 10400 | 86.67% | 9000 | 27 | 16 | 17.5 | 12000 | 13700 | 114.2% | 1.85 | Residential | 187.5 | Yes | 0.75 | Both
207614966 | Mini/Multi Split | HEIL | HRCU-A-CB-O | DLCPRBH12AAK |  | Mini-Splits(Non-Ducted) | DLFPHBH12XAK |  | 12000 | 30 |  | 13.8 | 13.6 |  | 12000 | 10400 | 86.67% | 12000 | 25.3 | 14 | 11.7 | 12000 | 13700 | 114.2% | 1.85 | Residential | 250 | Yes | 1 | Both
207614967 | Mini/Multi Split | KEEPRITE | HRCU-A-CB-O | DLCPRBH09AAK |  | Mini-Splits(Non-Ducted) | DLFPHBH09XAK |  | 9000 | 40.5 |  | 16 | 14.6 |  | 12000 | 10400 | 86.67% | 9000 | 27 | 16 | 17.5 | 12000 | 13700 | 114.2% | 1.85 | Residential | 187.5 | Yes | 0.75 | Both
207614968 | Mini/Multi Split | KEEPRITE | HRCU-A-CB-O | DLCPRBH12AAK |  | Mini-Splits(Non-Ducted) | DLFPHBH12XAK |  | 12000 | 30 |  | 13.8 | 13.6 |  | 12000 | 10400 | 86.67% | 12000 | 25.3 | 14 | 11.7 | 12000 | 13700 | 114.2% | 1.85 | Residential | 250 | Yes | 1 | Both
207614969 | Mini/Multi Split | KENMORE | HRCU-A-CB-O | DLCPRBH09AAK |  | Mini-Splits(Non-Ducted) | DLFPHBH09XAK |  | 9000 | 40.5 |  | 16 | 14.6 |  | 12000 | 10400 | 86.67% | 9000 | 27 | 16 | 17.5 | 12000 | 13700 | 114.2% | 1.85 | Residential | 187.5 | Yes | 0.75 | Both
207614970 | Mini/Multi Split | KENMORE | HRCU-A-CB-O | DLCPRBH12AAK |  | Mini-Splits(Non-Ducted) | DLFPHBH12XAK |  | 12000 | 30 |  | 13.8 | 13.6 |  | 12000 | 10400 | 86.67% | 12000 | 25.3 | 14 | 11.7 | 12000 | 13700 | 114.2% | 1.85 | Residential | 250 | Yes | 1 | Both
207614971 | Mini/Multi Split | MIDEA | HRCU-A-CB-O | DLCPRBH09AAK |  | Mini-Splits(Non-Ducted) | DLFPHBH09XAK |  | 9000 | 40.5 |  | 16 | 14.6 |  | 12000 | 10400 | 86.67% | 9000 | 27 | 16 | 17.5 | 12000 | 13700 | 114.2% | 1.85 | Residential | 187.5 | Yes | 0.75 | Both
207614972 | Mini/Multi Split | MIDEA | HRCU-A-CB-O | DLCPRBH12AAK |  | Mini-Splits(Non-Ducted) | DLFPHBH12XAK |  | 12000 | 30 |  | 13.8 | 13.6 |  | 12000 | 10400 | 86.67% | 12000 | 25.3 | 14 | 11.7 | 12000 | 13700 | 114.2% | 1.85 | Residential | 250 | Yes | 1 | Both
207614973 | Mini/Multi Split | TEMPSTAR | HRCU-A-CB-O | DLCPRBH09AAK |  | Mini-Splits(Non-Ducted) | DLFPHBH09XAK |  | 9000 | 40.5 |  | 16 | 14.6 |  | 12000 | 10400 | 86.67% | 9000 | 27 | 16 | 17.5 | 12000 | 13700 | 114.2% | 1.85 | Residential | 187.5 | Yes | 0.75 | Both
207614974 | Mini/Multi Split | TEMPSTAR | HRCU-A-CB-O | DLCPRBH12AAK |  | Mini-Splits(Non-Ducted) | DLFPHBH12XAK |  | 12000 | 30 |  | 13.8 | 13.6 |  | 12000 | 10400 | 86.67% | 12000 | 25.3 | 14 | 11.7 | 12000 | 13700 | 114.2% | 1.85 | Residential | 250 | Yes | 1 | Both
207614975 | Mini/Multi Split | SMART COMFORT | HRCU-A-CB-O | DLCPRBH09AAK |  | Mini-Splits(Non-Ducted) | DLFPHBH09XAK |  | 9000 | 40.5 |  | 16 | 14.6 |  | 12000 | 10400 | 86.67% | 9000 | 27 | 16 | 17.5 | 12000 | 13700 | 114.2% | 1.85 | Residential | 187.5 | Yes | 0.75 | Both
207614976 | Mini/Multi Split | SMART COMFORT | HRCU-A-CB-O | DLCPRBH12AAK |  | Mini-Splits(Non-Ducted) | DLFPHBH12XAK |  | 12000 | 30 |  | 13.8 | 13.6 |  | 12000 | 10400 | 86.67% | 12000 | 25.3 | 14 | 11.7 | 12000 | 13700 | 114.2% | 1.85 | Residential | 250 | Yes | 1 | Both
207614977 | Mini/Multi Split | AIRQUEST | HRCU-A-CB-O | DLCPRBH09AAK |  | Mini-Splits(Non-Ducted) | DLFPHBH09XAK |  | 9000 | 40.5 |  | 16 | 14.6 |  | 12000 | 10400 | 86.67% | 9000 | 27 | 16 | 17.5 | 12000 | 13700 | 114.2% | 1.85 | Residential | 187.5 | Yes | 0.75 | Both
207614978 | Mini/Multi Split | AIRQUEST | HRCU-A-CB-O | DLCPRBH12AAK |  | Mini-Splits(Non-Ducted) | DLFPHBH12XAK |  | 12000 | 30 |  | 13.8 | 13.6 |  | 12000 | 10400 | 86.67% | 12000 | 25.3 | 14 | 11.7 | 12000 | 13700 | 114.2% | 1.85 | Residential | 250 | Yes | 1 | Both
207615688 | Mini/Multi Split | FUJITSU | HRCU-A-CB-O | AOUH09LMAS1 |  | Mini-Splits(Non-Ducted) | ASUH09LMAS |  | 9000 | 26.5 |  | 14.3 | 13 |  | 12000 | 7400 | 61.67% | 9000 | 26.5 | 14.3 | 12.6 | 12000 | 10100 | 84.17% | 2.36 | Residential | 187.5 | Yes | 0.75 | Both
207615689 | Mini/Multi Split | FUJITSU | HRCU-A-CB-O | AOUH12LMAS1 |  | Mini-Splits(Non-Ducted) | ASUH12LMAS |  | 12000 | 23 |  | 12.5 | 12.1 |  | 14500 | 8800 | 60.69% | 12000 | 23 | 12.5 | 11.1 | 14500 | 10300 | 71.03% | 2.36 | Residential | 250 | Yes | 1 | No
207615701 | Mini/Multi Split | Impecca | HRCU-A-CB-O | ISAS-0921 |  | Mini-Splits(Non-Ducted) | ISAS-IW90 |  | 9100 | 24 |  | 13.65 | 10.8 |  | 10000 | 7000 | 70% | 9100 | 26.5 | 14 | 10 | 10000 | 9000 | 90% | 1.88 | Residential | 190 | Yes | 0.76 | Yes
207615702 | Mini/Multi Split | Impecca | HRCU-A-CB-O | ISAS-2421 |  | Mini-Splits(Non-Ducted) | ISAS-IW244 |  | 22000 | 21.5 |  | 13 | 12 |  | 24000 | 15500 | 64.58% | 22000 | 21.5 | 13 | 9.5 | 24000 | 24000 | 100% | 1.9 | Residential | 457.5 | Yes | 1.83 | Yes
207616532 | Mini/Multi Split | York | HRCU-A-CB-O | DHS18CMB22S |  | Non-Ducted Indoor Units |  |  | 18000 | 23 |  | 12.5 | 10.5 |  | 21000 | 17000 | 80.95% | 18000 | 20 | 12 | 10 | 21000 | 21800 | 103.8% | 1.81 | Residential | 375 | Yes | 1.5 | Yes
207616534 | Mini/Multi Split | York | HMSV-A-CB-O | DHS24CMB22S |  | Non-Ducted Indoor Units |  |  | 22000 | 23 |  | 12.5 | 10.5 |  | 26000 | 17900 | 68.85% | 22000 | 20 | 12 | 10 | 26000 | 30000 | 115.4% | 1.8 | Residential | 457.5 | Yes | 1.83 | Yes
207616537 | Mini/Multi Split | York | HMSV-A-CB-O | DHS36CMB22S |  | Non-Ducted Indoor Units |  |  | 36000 | 23 |  | 9 | 10 |  | 36000 | 29000 | 80.56% | 36000 | 16 | 9 | 8.6 | 36000 | 28200 | 78.33% | 1.82 | Residential | 750 | Yes | 3 | Yes
207616540 | Mini/Multi Split | York | HMSV-A-CB-O | DHS42CMB22S |  | Non-Ducted Indoor Units |  |  | 42000 | 23 |  | 9 | 10 |  | 42000 | 30000 | 71.43% | 42000 | 16 | 9 | 8.6 | 42000 | 31200 | 74.29% | 1.82 | Residential | 875 | Yes | 3.5 | Yes
207616552 | Mini/Multi Split | Luxaire | HRCU-A-CB-O | DHS18CMB22S |  | Non-Ducted Indoor Units |  |  | 18000 | 23 |  | 12.5 | 10.5 |  | 21000 | 17000 | 80.95% | 18000 | 20 | 12 | 10 | 21000 | 21800 | 103.8% | 1.81 | Residential | 375 | Yes | 1.5 | Yes
207616554 | Mini/Multi Split | Luxaire | HMSV-A-CB-O | DHS24CMB22S |  | Non-Ducted Indoor Units |  |  | 22000 | 23 |  | 12.5 | 10.5 |  | 26000 | 17900 | 68.85% | 22000 | 20 | 12 | 10 | 26000 | 30000 | 115.4% | 1.8 | Residential | 457.5 | Yes | 1.83 | Yes
207616557 | Mini/Multi Split | Luxaire | HMSV-A-CB-O | DHS36CMB22S |  | Non-Ducted Indoor Units |  |  | 36000 | 23 |  | 9 | 10 |  | 36000 | 29000 | 80.56% | 36000 | 16 | 9 | 8.6 | 36000 | 28200 | 78.33% | 1.82 | Residential | 750 | Yes | 3 | Yes
207616560 | Mini/Multi Split | Luxaire | HMSV-A-CB-O | DHS42CMB22S |  | Non-Ducted Indoor Units |  |  | 42000 | 23 |  | 9 | 10 |  | 42000 | 30000 | 71.43% | 42000 | 16 | 9 | 8.6 | 42000 | 31200 | 74.29% | 1.82 | Residential | 875 | Yes | 3.5 | Yes
207616572 | Mini/Multi Split | CHAMPION | HRCU-A-CB-O | DHS18CMB22S |  | Non-Ducted Indoor Units |  |  | 18000 | 23 |  | 12.5 | 10.5 |  | 21000 | 17000 | 80.95% | 18000 | 20 | 12 | 10 | 21000 | 21800 | 103.8% | 1.81 | Residential | 375 | Yes | 1.5 | Yes
207616574 | Mini/Multi Split | CHAMPION | HMSV-A-CB-O | DHS24CMB22S |  | Non-Ducted Indoor Units |  |  | 22000 | 23 |  | 12.5 | 10.5 |  | 26000 | 17900 | 68.85% | 22000 | 20 | 12 | 10 | 26000 | 30000 | 115.4% | 1.8 | Residential | 457.5 | Yes | 1.83 | Yes
207616577 | Mini/Multi Split | CHAMPION | HMSV-A-CB-O | DHS36CMB22S |  | Non-Ducted Indoor Units |  |  | 36000 | 23 |  | 9 | 10 |  | 36000 | 29000 | 80.56% | 36000 | 16 | 9 | 8.6 | 36000 | 28200 | 78.33% | 1.82 | Residential | 750 | Yes | 3 | Yes
207616580 | Mini/Multi Split | CHAMPION | HMSV-A-CB-O | DHS42CMB22S |  | Non-Ducted Indoor Units |  |  | 42000 | 23 |  | 9 | 10 |  | 42000 | 30000 | 71.43% | 42000 | 16 | 9 | 8.6 | 42000 | 31200 | 74.29% | 1.82 | Residential | 875 | Yes | 3.5 | Yes
207616592 | Mini/Multi Split | Coleman | HRCU-A-CB-O | DHS18CMB22S |  | Non-Ducted Indoor Units |  |  | 18000 | 23 |  | 12.5 | 10.5 |  | 21000 | 17000 | 80.95% | 18000 | 20 | 12 | 10 | 21000 | 21800 | 103.8% | 1.81 | Residential | 375 | Yes | 1.5 | Yes
207616594 | Mini/Multi Split | Coleman | HMSV-A-CB-O | DHS24CMB22S |  | Non-Ducted Indoor Units |  |  | 22000 | 23 |  | 12.5 | 10.5 |  | 26000 | 17900 | 68.85% | 22000 | 20 | 12 | 10 | 26000 | 30000 | 115.4% | 1.8 | Residential | 457.5 | Yes | 1.83 | Yes
207616597 | Mini/Multi Split | Coleman | HMSV-A-CB-O | DHS36CMB22S |  | Non-Ducted Indoor Units |  |  | 36000 | 23 |  | 9 | 10 |  | 36000 | 29000 | 80.56% | 36000 | 16 | 9 | 8.6 | 36000 | 28200 | 78.33% | 1.82 | Residential | 750 | Yes | 3 | Yes
207616600 | Mini/Multi Split | Coleman | HMSV-A-CB-O | DHS42CMB22S |  | Non-Ducted Indoor Units |  |  | 42000 | 23 |  | 9 | 10 |  | 42000 | 30000 | 71.43% | 42000 | 16 | 9 | 8.6 | 42000 | 31200 | 74.29% | 1.82 | Residential | 875 | Yes | 3.5 | Yes
207616612 | Mini/Multi Split | SMARTFLEX | HRCU-A-CB-O | DHS18CMB22S |  | Non-Ducted Indoor Units |  |  | 18000 | 23 |  | 12.5 | 10.5 |  | 21000 | 17000 | 80.95% | 18000 | 20 | 12 | 10 | 21000 | 21800 | 103.8% | 1.81 | Residential | 375 | Yes | 1.5 | Yes
207616614 | Mini/Multi Split | SMARTFLEX | HMSV-A-CB-O | DHS24CMB22S |  | Non-Ducted Indoor Units |  |  | 22000 | 23 |  | 12.5 | 10.5 |  | 26000 | 17900 | 68.85% | 22000 | 20 | 12 | 10 | 26000 | 30000 | 115.4% | 1.8 | Residential | 457.5 | Yes | 1.83 | Yes
207616617 | Mini/Multi Split | SMARTFLEX | HMSV-A-CB-O | DHS36CMB22S |  | Non-Ducted Indoor Units |  |  | 36000 | 23 |  | 9 | 10 |  | 36000 | 29000 | 80.56% | 36000 | 16 | 9 | 8.6 | 36000 | 28200 | 78.33% | 1.82 | Residential | 750 | Yes | 3 | Yes
207616620 | Mini/Multi Split | SMARTFLEX | HMSV-A-CB-O | DHS42CMB22S |  | Non-Ducted Indoor Units |  |  | 42000 | 23 |  | 9 | 10 |  | 42000 | 30000 | 71.43% | 42000 | 16 | 9 | 8.6 | 42000 | 31200 | 74.29% | 1.82 | Residential | 875 | Yes | 3.5 | Yes
207617649 | Mini/Multi Split | MDV | HMSV-A-CB | M3OJ-24HFN1-M |  | Non-Ducted Indoor Units |  |  | 24000 | 24.1 |  | 13.1 | 11 |  | 25000 | 20400 | 81.6% | 24000 | 24.6 | 13.4 | 10 | 25000 | 18500 | 74% | 1.9 | Residential | 500 | Yes | 2 | Both
207617652 | Mini/Multi Split | MDV | HMSV-A-CB | M4OG-30HFN1-M |  | Non-Ducted Indoor Units |  |  | 30000 | 25 |  | 12.5 | 11.3 |  | 30000 | 29000 | 96.67% | 30000 | 26 | 13 | 9.8 | 30000 | 25200 | 84% | 1.8 | Residential | 625 | Yes | 2.5 | Both
207617655 | Mini/Multi Split | MDV | HMSV-A-CB | M3OI-24HFN1-M |  | Non-Ducted Indoor Units |  |  | 24000 | 23 |  | 12.6 | 11.2 |  | 24000 | 24000 | 100% | 24000 | 23.7 | 12.8 | 10.8 | 24000 | 24000 | 100% | 1.8 | Residential | 500 | Yes | 2 | Both
207617657 | Mini/Multi Split | MDV | HMSV-A-CB | M5OG-42HFN1-M-[X] |  | Non-Ducted Indoor Units |  |  | 42000 | 22.3 |  | 12.5 | 10.3 |  | 48000 | 36000 | 75% | 42000 | 22.3 | 11.7 | 10.5 | 43000 | 44000 | 102.3% | 2 | Residential | 875 | Yes | 3.5 | Both
207618258 | Mini/Multi Split | MDV | HMSV-A-CB | M3OJ-24HFN1-M |  | Mixed Ducted and Non-Ducted Indoor Units |  |  | 24000 | 22.6 |  | 12.8 | 10.75 |  | 24400 | 21000 | 86.07% | 24000 | 22.95 | 12.95 | 9.85 | 24400 | 18200 | 74.59% | 1.9 | Residential | 500 | Yes | 2 | Both
207618261 | Mini/Multi Split | MDV | HMSV-A-CB | M3OI-24HFN1-M |  | Mixed Ducted and Non-Ducted Indoor Units |  |  | 24000 | 21 |  | 12.15 | 10.85 |  | 24000 | 24000 | 100% | 24000 | 21.55 | 12.4 | 10.35 | 24000 | 24000 | 100% | 1.8 | Residential | 500 | Yes | 2 | Both
207629153 | Mini/Multi Split | LBG Products | HRCU-A-CB-O | LBHB09DYWO |  | Mini-Splits(Non-Ducted) | LBHB09DYWI |  | 9000 | 37.5 |  | 15.5 | 15 |  | 12000 | 11400 | 95% | 9000 | 29 | 16.5 | 22 | 12000 | 13500 | 112.5% | 1.86 | Residential | 187.5 | Yes | 0.75 | Both
207629154 | Mini/Multi Split | LBG Products | HRCU-A-CB-O | LBHB12DYWO |  | Mini-Splits(Non-Ducted) | LBHB12DYWI |  | 12000 | 30 |  | 14 | 14 |  | 12000 | 11400 | 95% | 12000 | 27.5 | 14.3 | 14.5 | 12000 | 13500 | 112.5% | 1.86 | Residential | 250 | Yes | 1 | Both
207629155 | Mini/Multi Split | LBG Products | HRCU-A-CB-O | LBHB18DYWO |  | Mini-Splits(Non-Ducted) | LBHB18DYWI |  | 24000 | 21.5 |  | 13 | 12 |  | 29000 | 21200 | 73.1% | 24000 | 21.5 | 13 | 11.4 | 29000 | 25000 | 86.21% | 2.21 | Residential | 500 | Yes | 2 | Both
207641228 | Mini/Multi Split | MDV | HMSV-A-CB | M4OI-36HFN1-M |  | Non-Ducted Indoor Units |  |  | 36000 | 21.8 |  | 13.6 | 11 |  | 36400 | 33000 | 90.66% | 36000 | 22.2 | 13.6 | 10.3 | 37000 | 36000 | 97.3% | 1.9 | Residential | 750 | Yes | 3 | Both
207641231 | Mini/Multi Split | MDV | HMSV-A-CB | M4OI-36HFN1-M |  | Mixed Ducted and Non-Ducted Indoor Units |  |  | 36000 | 20.4 |  | 12.45 | 11 |  | 36600 | 34000 | 92.9% | 36000 | 20.6 | 12.65 | 10.15 | 37000 | 34400 | 92.97% | 1.8 | Residential | 750 | Yes | 3 | Both
207641233 | Mini/Multi Split | MDV | HMSV-A-CB | M3OJ-24HFN1-M* |  | Non-Ducted Indoor Units |  |  | 24000 | 23 |  | 12.5 | 10.2 |  | 24000 | 20200 | 84.17% | 24000 | 22.3 | 12.5 | 9.6 | 24000 | 17000 | 70.83% | 1.83 | Residential | 500 | Yes | 2 | Both
207641236 | Mini/Multi Split | MDV | HMSV-A-CB | M2OI-18HFN1-M* |  | Non-Ducted Indoor Units |  |  | 19000 | 20.5 |  | 12.5 | 9.7 |  | 20000 | 13500 | 67.5% | 19000 | 20.5 | 12.5 | 9 | 20000 | 18000 | 90% | 1.8 | Residential | 395 | Yes | 1.58 | Both
207641237 | Mini/Multi Split | MDV | HMSV-A-CB | M4OI-36HFN1-M* |  | Non-Ducted Indoor Units |  |  | 36000 | 20 |  | 12.5 | 10.8 |  | 36000 | 35000 | 97.22% | 36000 | 20 | 12.5 | 9.7 | 37000 | 36000 | 97.3% | 1.9 | Residential | 750 | Yes | 3 | Both
207641238 | Mini/Multi Split | MDV | HMSV-A-CB | M5OG-48HFN1-M-[X]-20* |  | Non-Ducted Indoor Units |  |  | 48000 | 21 |  | 11 | 11.5 |  | 48000 | 39000 | 81.25% | 48000 | 21.2 | 11 | 10 | 49000 | 45000 | 91.84% | 2 | Residential | 1000 | Yes | 4 | Yes
207641249 | Mini/Multi Split | MDV | HMSV-A-CB | M4OI-36HFN1-M* |  | Mixed Ducted and Non-Ducted Indoor Units |  |  | 36000 | 19.5 |  | 11.9 | 10.9 |  | 36400 | 35000 | 96.15% | 36000 | 19.5 | 12.1 | 9.85 | 37000 | 34400 | 92.97% | 1.8 | Residential | 750 | Yes | 3 | Both
207641251 | Mini/Multi Split | MDV | HMSV-A-CB | M5OG-48HFN1-M-[X]-20* |  | Mixed Ducted and Non-Ducted Indoor Units |  |  | 48000 | 20.6 |  | 11.2 | 11 |  | 49000 | 37400 | 76.33% | 47500 | 21.05 | 11.35 | 9.45 | 49000 | 43500 | 88.78% | 2 | Residential | 990 | Yes | 3.96 | Yes
207641257 | Mini/Multi Split | MDV | HMSV-A-CB | M2OI-18HFN1-M* |  | Mixed Ducted and Non-Ducted Indoor Units |  |  | 18700 | 19.75 |  | 12 | 9.75 |  | 19500 | 14700 | 75.38% | 19000 | 19.75 | 12.25 | 9.15 | 20000 | 18500 | 92.5% | 1.83 | Residential | 395 | Yes | 1.58 | Both
207641258 | Mini/Multi Split | MDV | HMSV-A-CB | M3OI-28HFN1-M* |  | Non-Ducted Indoor Units |  |  | 28000 | 22 |  | 11.5 | 10 |  | 28000 | 25600 | 91.43% | 28000 | 22.6 | 11.8 | 9.8 | 28000 | 25000 | 89.29% | 1.8 | Residential | 582.5 | Yes | 2.33 | Both
207641259 | Mini/Multi Split | MDV | HMSV-A-CB | M3OI-28HFN1-M* |  | Mixed Ducted and Non-Ducted Indoor Units |  |  | 28000 | 21 |  | 11.5 | 10.05 |  | 28000 | 26200 | 93.57% | 28000 | 21.3 | 11.75 | 9.65 | 28000 | 25000 | 89.29% | 1.8 | Residential | 582.5 | Yes | 2.33 | Both
207641266 | Mini/Multi Split | HISENSE | HRCU-A-CB-O | AUW-18U3SF |  | Mini-Splits(Non-Ducted) | AST-18UW3SBBTV00 |  | 18000 | 23 |  | 13.1 | 11 |  | 19000 | 12000 | 63.16% | 18000 | 22 | 13.1 | 9.6 | 19000 | 13300 | 70% | 2.3 | Residential | 375 | Yes | 1.5 | Both
207641267 | Mini/Multi Split | HISENSE | HRCU-A-CB-O | AUW-24U3SA |  | Mini-Splits(Non-Ducted) | AST-24UW3SDBTV01 |  | 23400 | 21 |  | 12.45 | 10 |  | 25800 | 19000 | 73.64% | 23400 | 20.5 | 12.45 | 9.3 | 25800 | 18500 | 71.71% | 1.92 | Residential | 487.5 | Yes | 1.95 | Both
207641268 | Mini/Multi Split | HISENSE | HRCU-A-CB-O | AUW-09U3SS |  | Mini-Splits(Non-Ducted) | AST-09UW3SVETV01 |  | 9000 | 23 |  | 14 | 11 |  | 9200 | 5800 | 63.04% | 9000 | 20 | 14 | 9.3 | 9200 | 7800 | 84.78% | 2.26 | Residential | 187.5 | Yes | 0.75 | Both
207641269 | Mini/Multi Split | HISENSE | HRCU-A-CB-O | AUW-12U3SS |  | Mini-Splits(Non-Ducted) | AST-12UW3SXETV01 |  | 12000 | 23 |  | 13.1 | 11 |  | 12000 | 8000 | 66.67% | 12000 | 21.5 | 13.1 | 9 | 12000 | 8500 | 70.83% | 1.88 | Residential | 250 | Yes | 1 | Both
207641291 | Mini/Multi Split | BLUERIDGE | HMSV-A-CB | BMM18HHC |  | Non-Ducted Indoor Units |  |  | 19000 | 20.5 |  | 12.5 | 9.7 |  | 20000 | 13500 | 67.5% | 19000 | 20.5 | 12.5 | 9 | 20000 | 18000 | 90% | 1.8 | Residential | 395 | Yes | 1.58 | Both
207641293 | Mini/Multi Split | BLUERIDGE | HMSV-A-CB | BMM18HHC |  | Mixed Ducted and Non-Ducted Indoor Units |  |  | 18700 | 19.75 |  | 12 | 9.75 |  | 19500 | 14700 | 75.38% | 19000 | 19.75 | 12.25 | 9.15 | 20000 | 18500 | 92.5% | 1.83 | Residential | 395 | Yes | 1.58 | Both
207641295 | Mini/Multi Split | BLUERIDGE | HMSV-A-CB | BMM27HHC |  | Non-Ducted Indoor Units |  |  | 28000 | 22 |  | 11.5 | 10 |  | 28000 | 25600 | 91.43% | 28000 | 22.6 | 11.8 | 9.8 | 28000 | 25000 | 89.29% | 1.8 | Residential | 582.5 | Yes | 2.33 | Both
207641296 | Mini/Multi Split | BLUERIDGE | HMSV-A-CB | BMM27HHC |  | Mixed Ducted and Non-Ducted Indoor Units |  |  | 28000 | 21 |  | 11.5 | 10.05 |  | 28000 | 26200 | 93.57% | 28000 | 21.3 | 11.75 | 9.65 | 28000 | 25000 | 89.29% | 1.8 | Residential | 582.5 | Yes | 2.33 | Both
207641297 | Mini/Multi Split | BLUERIDGE | HMSV-A-CB | BMM36HHC |  | Non-Ducted Indoor Units |  |  | 36000 | 20 |  | 12.5 | 10.8 |  | 36000 | 35000 | 97.22% | 36000 | 20 | 12.5 | 9.7 | 37000 | 36000 | 97.3% | 1.9 | Residential | 750 | Yes | 3 | Both
207641299 | Mini/Multi Split | BLUERIDGE | HMSV-A-CB | BMM36HHC |  | Mixed Ducted and Non-Ducted Indoor Units |  |  | 36000 | 19.5 |  | 11.9 | 10.9 |  | 36400 | 35000 | 96.15% | 36000 | 19.5 | 12.1 | 9.85 | 37000 | 34400 | 92.97% | 1.8 | Residential | 750 | Yes | 3 | Both
207641300 | Mini/Multi Split | BLUERIDGE | HMSV-A-CB | BMM48HHC |  | Non-Ducted Indoor Units |  |  | 48000 | 21 |  | 11 | 11.5 |  | 48000 | 39000 | 81.25% | 48000 | 21.2 | 11 | 10 | 49000 | 45000 | 91.84% | 2 | Residential | 1000 | Yes | 4 | Yes
207641302 | Mini/Multi Split | BLUERIDGE | HMSV-A-CB | BMM48HHC |  | Mixed Ducted and Non-Ducted Indoor Units |  |  | 48000 | 20.6 |  | 11.2 | 11 |  | 49000 | 37400 | 76.33% | 47500 | 21.05 | 11.35 | 9.45 | 49000 | 43500 | 88.78% | 2 | Residential | 990 | Yes | 3.96 | Yes
207641316 | Mini/Multi Split | LBG Products | HMSV-A-CB | LMUHB18DO |  | Non-Ducted Indoor Units |  |  | 19000 | 20.5 |  | 12.5 | 9.7 |  | 20000 | 13500 | 67.5% | 19000 | 20.5 | 12.5 | 9 | 20000 | 18000 | 90% | 1.8 | Residential | 395 | Yes | 1.58 | Both
207641318 | Mini/Multi Split | LBG Products | HMSV-A-CB | LMUHB18DO |  | Mixed Ducted and Non-Ducted Indoor Units |  |  | 18700 | 19.75 |  | 12 | 9.75 |  | 19500 | 14700 | 75.38% | 19000 | 19.75 | 12.25 | 9.15 | 20000 | 18500 | 92.5% | 1.83 | Residential | 395 | Yes | 1.58 | Both
207641320 | Mini/Multi Split | LBG Products | HMSV-A-CB | LMUHB27DO |  | Non-Ducted Indoor Units |  |  | 28000 | 22 |  | 11.5 | 10 |  | 28000 | 25600 | 91.43% | 28000 | 22.6 | 11.8 | 9.8 | 28000 | 25000 | 89.29% | 1.8 | Residential | 582.5 | Yes | 2.33 | Both
207641321 | Mini/Multi Split | LBG Products | HMSV-A-CB | LMUHB27DO |  | Mixed Ducted and Non-Ducted Indoor Units |  |  | 28000 | 21 |  | 11.5 | 10.05 |  | 28000 | 26200 | 93.57% | 28000 | 21.3 | 11.75 | 9.65 | 28000 | 25000 | 89.29% | 1.8 | Residential | 582.5 | Yes | 2.33 | Both
207641322 | Mini/Multi Split | LBG Products | HMSV-A-CB | LMUHB36DO |  | Non-Ducted Indoor Units |  |  | 36000 | 20 |  | 12.5 | 10.8 |  | 36000 | 35000 | 97.22% | 36000 | 20 | 12.5 | 9.7 | 37000 | 36000 | 97.3% | 1.9 | Residential | 750 | Yes | 3 | Both
207641324 | Mini/Multi Split | LBG Products | HMSV-A-CB | LMUHB36DO |  | Mixed Ducted and Non-Ducted Indoor Units |  |  | 36000 | 19.5 |  | 11.9 | 10.9 |  | 36400 | 35000 | 96.15% | 36000 | 19.5 | 12.1 | 9.85 | 37000 | 34400 | 92.97% | 1.8 | Residential | 750 | Yes | 3 | Both
207641325 | Mini/Multi Split | LBG Products | HMSV-A-CB | LMUHB48DO |  | Non-Ducted Indoor Units |  |  | 48000 | 21 |  | 11 | 11.5 |  | 48000 | 39000 | 81.25% | 48000 | 21.2 | 11 | 10 | 49000 | 45000 | 91.84% | 2 | Residential | 1000 | Yes | 4 | Yes
207641327 | Mini/Multi Split | LBG Products | HMSV-A-CB | LMUHB48DO |  | Mixed Ducted and Non-Ducted Indoor Units |  |  | 48000 | 20.6 |  | 11.2 | 11 |  | 49000 | 37400 | 76.33% | 47500 | 21.05 | 11.35 | 9.45 | 49000 | 43500 | 88.78% | 2 | Residential | 990 | Yes | 3.96 | Yes
207641341 | Mini/Multi Split | SENVILLE | HRCU-A-CB-O | SENA/09HF/OQ |  | Mini-Splits(Non-Ducted) | SENA/09HF/ICZ |  | 9000 | 20.5 |  | 13 | 10.8 |  | 10000 | 9000 | 90% | 9000 | 20.5 | 13 | 10.3 | 9800 | 10000 | 102% | 1.8 | Residential | 187.5 | Yes | 0.75 | Both
207641342 | Mini/Multi Split | SENVILLE | HRCU-A-CB-O | SENA/12HF/OQ |  | Mini-Splits(Non-Ducted) | SENA/12HF/ICZ |  | 12000 | 21.5 |  | 12.7 | 10.6 |  | 12000 | 9900 | 82.5% | 12000 | 22.3 | 12.7 | 10.2 | 12000 | 11300 | 94.17% | 1.89 | Residential | 250 | Yes | 1 | Both
207641343 | Mini/Multi Split | SENVILLE | HRCU-A-CB-O | SENA/18HF/OQ |  | Mini-Splits(Non-Ducted) | SENA/18HF/ICZ |  | 16000 | 20 |  | 12.5 | 10.3 |  | 18000 | 15600 | 86.67% | 16000 | 20 | 12.5 | 9.5 | 17000 | 16000 | 94.12% | 1.75 | Residential | 332.5 | Yes | 1.33 | Both
207641344 | Mini/Multi Split | SENVILLE | HRCU-A-CB-O | SENA/24HF/OQ |  | Mini-Splits(Non-Ducted) | SENA/24HF/ICQ |  | 24000 | 20.2 |  | 11 | 11.6 |  | 25000 | 21000 | 84% | 24000 | 20.5 | 11 | 11.5 | 25000 | 25800 | 103.2% | 2 | Residential | 500 | Yes | 2 | Yes
207641349 | Mini/Multi Split | SENVILLE | HRCU-A-CB-O | SENA/12HF/OQ |  | Mini-Splits(Non-Ducted) | SENA/12HF/IFQ |  | 12000 | 23 |  | 13 | 11.5 |  | 12000 | 9600 | 80% | 12000 | 23.6 | 13 | 10 | 12000 | 12000 | 100% | 1.89 | Residential | 250 | Yes | 1 | Both
207641350 | Mini/Multi Split | SENVILLE | HRCU-A-CB-O | SENA/18HF/OQ |  | Mini-Splits(Non-Ducted) | SENA/18HF/IF |  | 17000 | 20.2 |  | 12.5 | 10.6 |  | 18000 | 12000 | 66.67% | 17000 | 20.5 | 12.5 | 9.8 | 18000 | 16800 | 93.33% | 1.86 | Residential | 355 | Yes | 1.42 | Both
207641351 | Mini/Multi Split | SENVILLE | HRCU-A-CB-O | SENA/24HF/OQ |  | Mini-Splits(Non-Ducted) | SENA/24HF/IF |  | 24000 | 20.2 |  | 11.5 | 11.6 |  | 24600 | 19000 | 77.24% | 24000 | 20.5 | 11.7 | 11 | 25000 | 25000 | 100% | 2.1 | Residential | 500 | Yes | 2 | Both
207642879 | Mini/Multi Split | CARRIER | HMSV-A-CB | 38MGHBQ24CA3 |  | Non-Ducted Indoor Units |  |  | 24000 | 24.1 |  | 13.1 | 11 |  | 25000 | 20400 | 81.6% | 24000 | 24.6 | 13.4 | 10 | 25000 | 18500 | 74% | 1.9 | Residential | 500 | Yes | 2 | Both
207642881 | Mini/Multi Split | CARRIER | HMSV-A-CB | 38MGHBQ24CA3 |  | Mixed Ducted and Non-Ducted Indoor Units |  |  | 24000 | 22.6 |  | 12.8 | 10.75 |  | 24400 | 21000 | 86.07% | 24000 | 22.95 | 12.95 | 9.85 | 24400 | 18200 | 74.59% | 1.9 | Residential | 500 | Yes | 2 | Both
207642882 | Mini/Multi Split | CARRIER | HMSV-A-CB | 38MGHBQ30DA3 |  | Non-Ducted Indoor Units |  |  | 30000 | 25 |  | 12.5 | 11.3 |  | 30000 | 29000 | 96.67% | 30000 | 26 | 13 | 9.8 | 30000 | 25200 | 84% | 1.8 | Residential | 625 | Yes | 2.5 | Both
207642888 | Mini/Multi Split | CARRIER | HMSV-A-CB | 38MGHBQ48EA3 |  | Non-Ducted Indoor Units |  |  | 48000 | 21.5 |  | 11.6 | 11 |  | 49000 | 36000 | 73.47% | 48000 | 21.8 | 11.7 | 9.8 | 49000 | 45000 | 91.84% | 2 | Residential | 1000 | Yes | 4 | Both
207642890 | Mini/Multi Split | CARRIER | HMSV-A-CB | 38MGHBQ48EA3 |  | Mixed Ducted and Non-Ducted Indoor Units |  |  | 48000 | 20.85 |  | 11.5 | 10.75 |  | 49500 | 36000 | 72.73% | 47500 | 21.35 | 11.7 | 9.35 | 49000 | 43500 | 88.78% | 2 | Residential | 990 | Yes | 3.96 | Both
207642891 | Mini/Multi Split | CARRIER | HMSV-A-CB | 38MGHBQ36DA3 |  | Non-Ducted Indoor Units |  |  | 36000 | 21.8 |  | 13.6 | 11 |  | 36400 | 33000 | 90.66% | 36000 | 22.2 | 13.6 | 10.3 | 37000 | 36000 | 97.3% | 1.9 | Residential | 750 | Yes | 3 | Both
207642893 | Mini/Multi Split | CARRIER | HMSV-A-CB | 38MGHBQ36DA3 |  | Mixed Ducted and Non-Ducted Indoor Units |  |  | 36000 | 20.4 |  | 12.45 | 11 |  | 36600 | 34000 | 92.9% | 36000 | 20.6 | 12.65 | 10.15 | 37000 | 34400 | 92.97% | 1.8 | Residential | 750 | Yes | 3 | Both
207642900 | Mini/Multi Split | BRYANT | HMSV-A-CB | 38MGHBQ24CA3 |  | Non-Ducted Indoor Units |  |  | 24000 | 24.1 |  | 13.1 | 11 |  | 25000 | 20400 | 81.6% | 24000 | 24.6 | 13.4 | 10 | 25000 | 18500 | 74% | 1.9 | Residential | 500 | Yes | 2 | Both
207642902 | Mini/Multi Split | BRYANT | HMSV-A-CB | 38MGHBQ24CA3 |  | Mixed Ducted and Non-Ducted Indoor Units |  |  | 24000 | 22.6 |  | 12.8 | 10.75 |  | 24400 | 21000 | 86.07% | 24000 | 22.95 | 12.95 | 9.85 | 24400 | 18200 | 74.59% | 1.9 | Residential | 500 | Yes | 2 | Both
207642903 | Mini/Multi Split | BRYANT | HMSV-A-CB | 38MGHBQ30DA3 |  | Non-Ducted Indoor Units |  |  | 30000 | 25 |  | 12.5 | 11.3 |  | 30000 | 29000 | 96.67% | 30000 | 26 | 13 | 9.8 | 30000 | 25200 | 84% | 1.8 | Residential | 625 | Yes | 2.5 | Both
207642909 | Mini/Multi Split | BRYANT | HMSV-A-CB | 38MGHBQ48EA3 |  | Non-Ducted Indoor Units |  |  | 48000 | 21.5 |  | 11.6 | 11 |  | 49000 | 36000 | 73.47% | 48000 | 21.8 | 11.7 | 9.8 | 49000 | 45000 | 91.84% | 2 | Residential | 1000 | Yes | 4 | Both
207642911 | Mini/Multi Split | BRYANT | HMSV-A-CB | 38MGHBQ48EA3 |  | Mixed Ducted and Non-Ducted Indoor Units |  |  | 48000 | 20.85 |  | 11.5 | 10.75 |  | 49500 | 36000 | 72.73% | 47500 | 21.35 | 11.7 | 9.35 | 49000 | 43500 | 88.78% | 2 | Residential | 990 | Yes | 3.96 | Both
207642912 | Mini/Multi Split | BRYANT | HMSV-A-CB | 38MGHBQ36DA3 |  | Non-Ducted Indoor Units |  |  | 36000 | 21.8 |  | 13.6 | 11 |  | 36400 | 33000 | 90.66% | 36000 | 22.2 | 13.6 | 10.3 | 37000 | 36000 | 97.3% | 1.9 | Residential | 750 | Yes | 3 | Both
207642914 | Mini/Multi Split | BRYANT | HMSV-A-CB | 38MGHBQ36DA3 |  | Mixed Ducted and Non-Ducted Indoor Units |  |  | 36000 | 20.4 |  | 12.45 | 11 |  | 36600 | 34000 | 92.9% | 36000 | 20.6 | 12.65 | 10.15 | 37000 | 34400 | 92.97% | 1.8 | Residential | 750 | Yes | 3 | Both
207642921 | Mini/Multi Split | PAYNE | HMSV-A-CB | 38MGHBQ24CA3 |  | Non-Ducted Indoor Units |  |  | 24000 | 24.1 |  | 13.1 | 11 |  | 25000 | 20400 | 81.6% | 24000 | 24.6 | 13.4 | 10 | 25000 | 18500 | 74% | 1.9 | Residential | 500 | Yes | 2 | Both
207642923 | Mini/Multi Split | PAYNE | HMSV-A-CB | 38MGHBQ24CA3 |  | Mixed Ducted and Non-Ducted Indoor Units |  |  | 24000 | 22.6 |  | 12.8 | 10.75 |  | 24400 | 21000 | 86.07% | 24000 | 22.95 | 12.95 | 9.85 | 24400 | 18200 | 74.59% | 1.9 | Residential | 500 | Yes | 2 | Both
207642924 | Mini/Multi Split | PAYNE | HMSV-A-CB | 38MGHBQ30DA3 |  | Non-Ducted Indoor Units |  |  | 30000 | 25 |  | 12.5 | 11.3 |  | 30000 | 29000 | 96.67% | 30000 | 26 | 13 | 9.8 | 30000 | 25200 | 84% | 1.8 | Residential | 625 | Yes | 2.5 | Both
207642930 | Mini/Multi Split | PAYNE | HMSV-A-CB | 38MGHBQ48EA3 |  | Non-Ducted Indoor Units |  |  | 48000 | 21.5 |  | 11.6 | 11 |  | 49000 | 36000 | 73.47% | 48000 | 21.8 | 11.7 | 9.8 | 49000 | 45000 | 91.84% | 2 | Residential | 1000 | Yes | 4 | Both
207642932 | Mini/Multi Split | PAYNE | HMSV-A-CB | 38MGHBQ48EA3 |  | Mixed Ducted and Non-Ducted Indoor Units |  |  | 48000 | 20.85 |  | 11.5 | 10.75 |  | 49500 | 36000 | 72.73% | 47500 | 21.35 | 11.7 | 9.35 | 49000 | 43500 | 88.78% | 2 | Residential | 990 | Yes | 3.96 | Both
207642933 | Mini/Multi Split | PAYNE | HMSV-A-CB | 38MGHBQ36DA3 |  | Non-Ducted Indoor Units |  |  | 36000 | 21.8 |  | 13.6 | 11 |  | 36400 | 33000 | 90.66% | 36000 | 22.2 | 13.6 | 10.3 | 37000 | 36000 | 97.3% | 1.9 | Residential | 750 | Yes | 3 | Both
207642935 | Mini/Multi Split | PAYNE | HMSV-A-CB | 38MGHBQ36DA3 |  | Mixed Ducted and Non-Ducted Indoor Units |  |  | 36000 | 20.4 |  | 12.45 | 11 |  | 36600 | 34000 | 92.9% | 36000 | 20.6 | 12.65 | 10.15 | 37000 | 34400 | 92.97% | 1.8 | Residential | 750 | Yes | 3 | Both
207642942 | Mini/Multi Split | Weathermaker | HMSV-A-CB | 38MGHBQ24CA3 |  | Non-Ducted Indoor Units |  |  | 24000 | 24.1 |  | 13.1 | 11 |  | 25000 | 20400 | 81.6% | 24000 | 24.6 | 13.4 | 10 | 25000 | 18500 | 74% | 1.9 | Residential | 500 | Yes | 2 | Both
207642944 | Mini/Multi Split | Weathermaker | HMSV-A-CB | 38MGHBQ24CA3 |  | Mixed Ducted and Non-Ducted Indoor Units |  |  | 24000 | 22.6 |  | 12.8 | 10.75 |  | 24400 | 21000 | 86.07% | 24000 | 22.95 | 12.95 | 9.85 | 24400 | 18200 | 74.59% | 1.9 | Residential | 500 | Yes | 2 | Both
207642945 | Mini/Multi Split | Weathermaker | HMSV-A-CB | 38MGHBQ30DA3 |  | Non-Ducted Indoor Units |  |  | 30000 | 25 |  | 12.5 | 11.3 |  | 30000 | 29000 | 96.67% | 30000 | 26 | 13 | 9.8 | 30000 | 25200 | 84% | 1.8 | Residential | 625 | Yes | 2.5 | Both
207642951 | Mini/Multi Split | Weathermaker | HMSV-A-CB | 38MGHBQ48EA3 |  | Non-Ducted Indoor Units |  |  | 48000 | 21.5 |  | 11.6 | 11 |  | 49000 | 36000 | 73.47% | 48000 | 21.8 | 11.7 | 9.8 | 49000 | 45000 | 91.84% | 2 | Residential | 1000 | Yes | 4 | Both
207642953 | Mini/Multi Split | Weathermaker | HMSV-A-CB | 38MGHBQ48EA3 |  | Mixed Ducted and Non-Ducted Indoor Units |  |  | 48000 | 20.85 |  | 11.5 | 10.75 |  | 49500 | 36000 | 72.73% | 47500 | 21.35 | 11.7 | 9.35 | 49000 | 43500 | 88.78% | 2 | Residential | 990 | Yes | 3.96 | Both
207642954 | Mini/Multi Split | Weathermaker | HMSV-A-CB | 38MGHBQ36DA3 |  | Non-Ducted Indoor Units |  |  | 36000 | 21.8 |  | 13.6 | 11 |  | 36400 | 33000 | 90.66% | 36000 | 22.2 | 13.6 | 10.3 | 37000 | 36000 | 97.3% | 1.9 | Residential | 750 | Yes | 3 | Both
207642956 | Mini/Multi Split | Weathermaker | HMSV-A-CB | 38MGHBQ36DA3 |  | Mixed Ducted and Non-Ducted Indoor Units |  |  | 36000 | 20.4 |  | 12.45 | 11 |  | 36600 | 34000 | 92.9% | 36000 | 20.6 | 12.65 | 10.15 | 37000 | 34400 | 92.97% | 1.8 | Residential | 750 | Yes | 3 | Both
207642963 | Mini/Multi Split | MIDEA | HMSV-A-CB | 38MGHBQ24CA3 |  | Non-Ducted Indoor Units |  |  | 24000 | 24.1 |  | 13.1 | 11 |  | 25000 | 20400 | 81.6% | 24000 | 24.6 | 13.4 | 10 | 25000 | 18500 | 74% | 1.9 | Residential | 500 | Yes | 2 | Both
207642965 | Mini/Multi Split | MIDEA | HMSV-A-CB | 38MGHBQ24CA3 |  | Mixed Ducted and Non-Ducted Indoor Units |  |  | 24000 | 22.6 |  | 12.8 | 10.75 |  | 24400 | 21000 | 86.07% | 24000 | 22.95 | 12.95 | 9.85 | 24400 | 18200 | 74.59% | 1.9 | Residential | 500 | Yes | 2 | Both
207642966 | Mini/Multi Split | MIDEA | HMSV-A-CB | 38MGHBQ30DA3 |  | Non-Ducted Indoor Units |  |  | 30000 | 25 |  | 12.5 | 11.3 |  | 30000 | 29000 | 96.67% | 30000 | 26 | 13 | 9.8 | 30000 | 25200 | 84% | 1.8 | Residential | 625 | Yes | 2.5 | Both
207642972 | Mini/Multi Split | MIDEA | HMSV-A-CB | 38MGHBQ48EA3 |  | Non-Ducted Indoor Units |  |  | 48000 | 21.5 |  | 11.6 | 11 |  | 49000 | 36000 | 73.47% | 48000 | 21.8 | 11.7 | 9.8 | 49000 | 45000 | 91.84% | 2 | Residential | 1000 | Yes | 4 | Both
207642974 | Mini/Multi Split | MIDEA | HMSV-A-CB | 38MGHBQ48EA3 |  | Mixed Ducted and Non-Ducted Indoor Units |  |  | 48000 | 20.85 |  | 11.5 | 10.75 |  | 49500 | 36000 | 72.73% | 47500 | 21.35 | 11.7 | 9.35 | 49000 | 43500 | 88.78% | 2 | Residential | 990 | Yes | 3.96 | Both
207642975 | Mini/Multi Split | MIDEA | HMSV-A-CB | 38MGHBQ36DA3 |  | Non-Ducted Indoor Units |  |  | 36000 | 21.8 |  | 13.6 | 11 |  | 36400 | 33000 | 90.66% | 36000 | 22.2 | 13.6 | 10.3 | 37000 | 36000 | 97.3% | 1.9 | Residential | 750 | Yes | 3 | Both
207642977 | Mini/Multi Split | MIDEA | HMSV-A-CB | 38MGHBQ36DA3 |  | Mixed Ducted and Non-Ducted Indoor Units |  |  | 36000 | 20.4 |  | 12.45 | 11 |  | 36600 | 34000 | 92.9% | 36000 | 20.6 | 12.65 | 10.15 | 37000 | 34400 | 92.97% | 1.8 | Residential | 750 | Yes | 3 | Both
207642983 | Mini/Multi Split | Ameristar | HRCU-A-CB-O | M4THS2309A11N** |  | Mini-Splits(Non-Ducted) | M4MHW2309A1N0** |  | 9100 | 23 |  | 14.3 | 11 |  | 11000 | 7300 | 66.36% | 9100 | 23 | 14.3 | 9.5 | 11000 | 9000 | 81.82% | 1.93 | Residential | 190 | Yes | 0.76 | No
207642984 | Mini/Multi Split | RUNTRU | HRCU-A-CB-O | M4THS2309A11N** |  | Mini-Splits(Non-Ducted) | M4MHW2309A1N0** |  | 9100 | 23 |  | 14.3 | 11 |  | 11000 | 7300 | 66.36% | 9100 | 23 | 14.3 | 9.5 | 11000 | 9000 | 81.82% | 1.93 | Residential | 190 | Yes | 0.76 | No
207642990 | Mini/Multi Split | ARCOAIRE | HMSV-A-CB | DLCMHBH24CAK |  | Non-Ducted Indoor Units |  |  | 24000 | 23 |  | 12.5 | 10.2 |  | 24000 | 20200 | 84.17% | 24000 | 22.3 | 12.5 | 9.6 | 24000 | 17000 | 70.83% | 1.83 | Residential | 500 | Yes | 2 | Both
207642999 | Mini/Multi Split | ARCOAIRE | HMSV-A-CB | DLCMHBH48EAK |  | Non-Ducted Indoor Units |  |  | 48000 | 21 |  | 11 | 11.5 |  | 48000 | 39000 | 81.25% | 48000 | 21.2 | 11 | 10 | 49000 | 45000 | 91.84% | 2 | Residential | 1000 | Yes | 4 | Yes
207643001 | Mini/Multi Split | ARCOAIRE | HMSV-A-CB | DLCMHBH48EAK |  | Mixed Ducted and Non-Ducted Indoor Units |  |  | 48000 | 20.6 |  | 11.2 | 11 |  | 49000 | 37400 | 76.33% | 47500 | 21.05 | 11.35 | 9.45 | 49000 | 43500 | 88.78% | 2 | Residential | 990 | Yes | 3.96 | Yes
207643002 | Mini/Multi Split | ARCOAIRE | HMSV-A-CB | DLCMHBH36DAK |  | Non-Ducted Indoor Units |  |  | 36000 | 20 |  | 12.5 | 10.8 |  | 36000 | 35000 | 97.22% | 36000 | 20 | 12.5 | 9.7 | 37000 | 36000 | 97.3% | 1.9 | Residential | 750 | Yes | 3 | Both
207643004 | Mini/Multi Split | ARCOAIRE | HMSV-A-CB | DLCMHBH36DAK |  | Mixed Ducted and Non-Ducted Indoor Units |  |  | 36000 | 19.5 |  | 11.9 | 10.9 |  | 36400 | 35000 | 96.15% | 36000 | 19.5 | 12.1 | 9.85 | 37000 | 34400 | 92.97% | 1.8 | Residential | 750 | Yes | 3 | Both
207643011 | Mini/Multi Split | COMFORTMAKER | HMSV-A-CB | DLCMHBH24CAK |  | Non-Ducted Indoor Units |  |  | 24000 | 23 |  | 12.5 | 10.2 |  | 24000 | 20200 | 84.17% | 24000 | 22.3 | 12.5 | 9.6 | 24000 | 17000 | 70.83% | 1.83 | Residential | 500 | Yes | 2 | Both
207643020 | Mini/Multi Split | COMFORTMAKER | HMSV-A-CB | DLCMHBH48EAK |  | Non-Ducted Indoor Units |  |  | 48000 | 21 |  | 11 | 11.5 |  | 48000 | 39000 | 81.25% | 48000 | 21.2 | 11 | 10 | 49000 | 45000 | 91.84% | 2 | Residential | 1000 | Yes | 4 | Yes
207643022 | Mini/Multi Split | COMFORTMAKER | HMSV-A-CB | DLCMHBH48EAK |  | Mixed Ducted and Non-Ducted Indoor Units |  |  | 48000 | 20.6 |  | 11.2 | 11 |  | 49000 | 37400 | 76.33% | 47500 | 21.05 | 11.35 | 9.45 | 49000 | 43500 | 88.78% | 2 | Residential | 990 | Yes | 3.96 | Yes
207643023 | Mini/Multi Split | COMFORTMAKER | HMSV-A-CB | DLCMHBH36DAK |  | Non-Ducted Indoor Units |  |  | 36000 | 20 |  | 12.5 | 10.8 |  | 36000 | 35000 | 97.22% | 36000 | 20 | 12.5 | 9.7 | 37000 | 36000 | 97.3% | 1.9 | Residential | 750 | Yes | 3 | Both
207643025 | Mini/Multi Split | COMFORTMAKER | HMSV-A-CB | DLCMHBH36DAK |  | Mixed Ducted and Non-Ducted Indoor Units |  |  | 36000 | 19.5 |  | 11.9 | 10.9 |  | 36400 | 35000 | 96.15% | 36000 | 19.5 | 12.1 | 9.85 | 37000 | 34400 | 92.97% | 1.8 | Residential | 750 | Yes | 3 | Both
207643032 | Mini/Multi Split | DAY & NIGHT | HMSV-A-CB | DLCMHBH24CAK |  | Non-Ducted Indoor Units |  |  | 24000 | 23 |  | 12.5 | 10.2 |  | 24000 | 20200 | 84.17% | 24000 | 22.3 | 12.5 | 9.6 | 24000 | 17000 | 70.83% | 1.83 | Residential | 500 | Yes | 2 | Both
207643041 | Mini/Multi Split | DAY & NIGHT | HMSV-A-CB | DLCMHBH48EAK |  | Non-Ducted Indoor Units |  |  | 48000 | 21 |  | 11 | 11.5 |  | 48000 | 39000 | 81.25% | 48000 | 21.2 | 11 | 10 | 49000 | 45000 | 91.84% | 2 | Residential | 1000 | Yes | 4 | Yes
207643043 | Mini/Multi Split | DAY & NIGHT | HMSV-A-CB | DLCMHBH48EAK |  | Mixed Ducted and Non-Ducted Indoor Units |  |  | 48000 | 20.6 |  | 11.2 | 11 |  | 49000 | 37400 | 76.33% | 47500 | 21.05 | 11.35 | 9.45 | 49000 | 43500 | 88.78% | 2 | Residential | 990 | Yes | 3.96 | Yes
207643044 | Mini/Multi Split | DAY & NIGHT | HMSV-A-CB | DLCMHBH36DAK |  | Non-Ducted Indoor Units |  |  | 36000 | 20 |  | 12.5 | 10.8 |  | 36000 | 35000 | 97.22% | 36000 | 20 | 12.5 | 9.7 | 37000 | 36000 | 97.3% | 1.9 | Residential | 750 | Yes | 3 | Both
207643046 | Mini/Multi Split | DAY & NIGHT | HMSV-A-CB | DLCMHBH36DAK |  | Mixed Ducted and Non-Ducted Indoor Units |  |  | 36000 | 19.5 |  | 11.9 | 10.9 |  | 36400 | 35000 | 96.15% | 36000 | 19.5 | 12.1 | 9.85 | 37000 | 34400 | 92.97% | 1.8 | Residential | 750 | Yes | 3 | Both
207643053 | Mini/Multi Split | HEIL | HMSV-A-CB | DLCMHBH24CAK |  | Non-Ducted Indoor Units |  |  | 24000 | 23 |  | 12.5 | 10.2 |  | 24000 | 20200 | 84.17% | 24000 | 22.3 | 12.5 | 9.6 | 24000 | 17000 | 70.83% | 1.83 | Residential | 500 | Yes | 2 | Both
207643062 | Mini/Multi Split | HEIL | HMSV-A-CB | DLCMHBH48EAK |  | Non-Ducted Indoor Units |  |  | 48000 | 21 |  | 11 | 11.5 |  | 48000 | 39000 | 81.25% | 48000 | 21.2 | 11 | 10 | 49000 | 45000 | 91.84% | 2 | Residential | 1000 | Yes | 4 | Yes
207643064 | Mini/Multi Split | HEIL | HMSV-A-CB | DLCMHBH48EAK |  | Mixed Ducted and Non-Ducted Indoor Units |  |  | 48000 | 20.6 |  | 11.2 | 11 |  | 49000 | 37400 | 76.33% | 47500 | 21.05 | 11.35 | 9.45 | 49000 | 43500 | 88.78% | 2 | Residential | 990 | Yes | 3.96 | Yes
207643065 | Mini/Multi Split | HEIL | HMSV-A-CB | DLCMHBH36DAK |  | Non-Ducted Indoor Units |  |  | 36000 | 20 |  | 12.5 | 10.8 |  | 36000 | 35000 | 97.22% | 36000 | 20 | 12.5 | 9.7 | 37000 | 36000 | 97.3% | 1.9 | Residential | 750 | Yes | 3 | Both
207643067 | Mini/Multi Split | HEIL | HMSV-A-CB | DLCMHBH36DAK |  | Mixed Ducted and Non-Ducted Indoor Units |  |  | 36000 | 19.5 |  | 11.9 | 10.9 |  | 36400 | 35000 | 96.15% | 36000 | 19.5 | 12.1 | 9.85 | 37000 | 34400 | 92.97% | 1.8 | Residential | 750 | Yes | 3 | Both
207643074 | Mini/Multi Split | KEEPRITE | HMSV-A-CB | DLCMHBH24CAK |  | Non-Ducted Indoor Units |  |  | 24000 | 23 |  | 12.5 | 10.2 |  | 24000 | 20200 | 84.17% | 24000 | 22.3 | 12.5 | 9.6 | 24000 | 17000 | 70.83% | 1.83 | Residential | 500 | Yes | 2 | Both
207643083 | Mini/Multi Split | KEEPRITE | HMSV-A-CB | DLCMHBH48EAK |  | Non-Ducted Indoor Units |  |  | 48000 | 21 |  | 11 | 11.5 |  | 48000 | 39000 | 81.25% | 48000 | 21.2 | 11 | 10 | 49000 | 45000 | 91.84% | 2 | Residential | 1000 | Yes | 4 | Yes
207643085 | Mini/Multi Split | KEEPRITE | HMSV-A-CB | DLCMHBH48EAK |  | Mixed Ducted and Non-Ducted Indoor Units |  |  | 48000 | 20.6 |  | 11.2 | 11 |  | 49000 | 37400 | 76.33% | 47500 | 21.05 | 11.35 | 9.45 | 49000 | 43500 | 88.78% | 2 | Residential | 990 | Yes | 3.96 | Yes
207643086 | Mini/Multi Split | KEEPRITE | HMSV-A-CB | DLCMHBH36DAK |  | Non-Ducted Indoor Units |  |  | 36000 | 20 |  | 12.5 | 10.8 |  | 36000 | 35000 | 97.22% | 36000 | 20 | 12.5 | 9.7 | 37000 | 36000 | 97.3% | 1.9 | Residential | 750 | Yes | 3 | Both
207643088 | Mini/Multi Split | KEEPRITE | HMSV-A-CB | DLCMHBH36DAK |  | Mixed Ducted and Non-Ducted Indoor Units |  |  | 36000 | 19.5 |  | 11.9 | 10.9 |  | 36400 | 35000 | 96.15% | 36000 | 19.5 | 12.1 | 9.85 | 37000 | 34400 | 92.97% | 1.8 | Residential | 750 | Yes | 3 | Both
207643095 | Mini/Multi Split | KENMORE | HMSV-A-CB | DLCMHBH24CAK |  | Non-Ducted Indoor Units |  |  | 24000 | 23 |  | 12.5 | 10.2 |  | 24000 | 20200 | 84.17% | 24000 | 22.3 | 12.5 | 9.6 | 24000 | 17000 | 70.83% | 1.83 | Residential | 500 | Yes | 2 | Both
207643104 | Mini/Multi Split | KENMORE | HMSV-A-CB | DLCMHBH48EAK |  | Non-Ducted Indoor Units |  |  | 48000 | 21 |  | 11 | 11.5 |  | 48000 | 39000 | 81.25% | 48000 | 21.2 | 11 | 10 | 49000 | 45000 | 91.84% | 2 | Residential | 1000 | Yes | 4 | Yes
207643106 | Mini/Multi Split | KENMORE | HMSV-A-CB | DLCMHBH48EAK |  | Mixed Ducted and Non-Ducted Indoor Units |  |  | 48000 | 20.6 |  | 11.2 | 11 |  | 49000 | 37400 | 76.33% | 47500 | 21.05 | 11.35 | 9.45 | 49000 | 43500 | 88.78% | 2 | Residential | 990 | Yes | 3.96 | Yes
207643107 | Mini/Multi Split | KENMORE | HMSV-A-CB | DLCMHBH36DAK |  | Non-Ducted Indoor Units |  |  | 36000 | 20 |  | 12.5 | 10.8 |  | 36000 | 35000 | 97.22% | 36000 | 20 | 12.5 | 9.7 | 37000 | 36000 | 97.3% | 1.9 | Residential | 750 | Yes | 3 | Both
207643109 | Mini/Multi Split | KENMORE | HMSV-A-CB | DLCMHBH36DAK |  | Mixed Ducted and Non-Ducted Indoor Units |  |  | 36000 | 19.5 |  | 11.9 | 10.9 |  | 36400 | 35000 | 96.15% | 36000 | 19.5 | 12.1 | 9.85 | 37000 | 34400 | 92.97% | 1.8 | Residential | 750 | Yes | 3 | Both
207643116 | Mini/Multi Split | MIDEA | HMSV-A-CB | DLCMHBH24CAK |  | Non-Ducted Indoor Units |  |  | 24000 | 23 |  | 12.5 | 10.2 |  | 24000 | 20200 | 84.17% | 24000 | 22.3 | 12.5 | 9.6 | 24000 | 17000 | 70.83% | 1.83 | Residential | 500 | Yes | 2 | Both
207643125 | Mini/Multi Split | MIDEA | HMSV-A-CB | DLCMHBH48EAK |  | Non-Ducted Indoor Units |  |  | 48000 | 21 |  | 11 | 11.5 |  | 48000 | 39000 | 81.25% | 48000 | 21.2 | 11 | 10 | 49000 | 45000 | 91.84% | 2 | Residential | 1000 | Yes | 4 | Yes
207643127 | Mini/Multi Split | MIDEA | HMSV-A-CB | DLCMHBH48EAK |  | Mixed Ducted and Non-Ducted Indoor Units |  |  | 48000 | 20.6 |  | 11.2 | 11 |  | 49000 | 37400 | 76.33% | 47500 | 21.05 | 11.35 | 9.45 | 49000 | 43500 | 88.78% | 2 | Residential | 990 | Yes | 3.96 | Yes
207643128 | Mini/Multi Split | MIDEA | HMSV-A-CB | DLCMHBH36DAK |  | Non-Ducted Indoor Units |  |  | 36000 | 20 |  | 12.5 | 10.8 |  | 36000 | 35000 | 97.22% | 36000 | 20 | 12.5 | 9.7 | 37000 | 36000 | 97.3% | 1.9 | Residential | 750 | Yes | 3 | Both
207643130 | Mini/Multi Split | MIDEA | HMSV-A-CB | DLCMHBH36DAK |  | Mixed Ducted and Non-Ducted Indoor Units |  |  | 36000 | 19.5 |  | 11.9 | 10.9 |  | 36400 | 35000 | 96.15% | 36000 | 19.5 | 12.1 | 9.85 | 37000 | 34400 | 92.97% | 1.8 | Residential | 750 | Yes | 3 | Both
207643137 | Mini/Multi Split | TEMPSTAR | HMSV-A-CB | DLCMHBH24CAK |  | Non-Ducted Indoor Units |  |  | 24000 | 23 |  | 12.5 | 10.2 |  | 24000 | 20200 | 84.17% | 24000 | 22.3 | 12.5 | 9.6 | 24000 | 17000 | 70.83% | 1.83 | Residential | 500 | Yes | 2 | Both
207643146 | Mini/Multi Split | TEMPSTAR | HMSV-A-CB | DLCMHBH48EAK |  | Non-Ducted Indoor Units |  |  | 48000 | 21 |  | 11 | 11.5 |  | 48000 | 39000 | 81.25% | 48000 | 21.2 | 11 | 10 | 49000 | 45000 | 91.84% | 2 | Residential | 1000 | Yes | 4 | Yes
207643148 | Mini/Multi Split | TEMPSTAR | HMSV-A-CB | DLCMHBH48EAK |  | Mixed Ducted and Non-Ducted Indoor Units |  |  | 48000 | 20.6 |  | 11.2 | 11 |  | 49000 | 37400 | 76.33% | 47500 | 21.05 | 11.35 | 9.45 | 49000 | 43500 | 88.78% | 2 | Residential | 990 | Yes | 3.96 | Yes
207643149 | Mini/Multi Split | TEMPSTAR | HMSV-A-CB | DLCMHBH36DAK |  | Non-Ducted Indoor Units |  |  | 36000 | 20 |  | 12.5 | 10.8 |  | 36000 | 35000 | 97.22% | 36000 | 20 | 12.5 | 9.7 | 37000 | 36000 | 97.3% | 1.9 | Residential | 750 | Yes | 3 | Both
207643151 | Mini/Multi Split | TEMPSTAR | HMSV-A-CB | DLCMHBH36DAK |  | Mixed Ducted and Non-Ducted Indoor Units |  |  | 36000 | 19.5 |  | 11.9 | 10.9 |  | 36400 | 35000 | 96.15% | 36000 | 19.5 | 12.1 | 9.85 | 37000 | 34400 | 92.97% | 1.8 | Residential | 750 | Yes | 3 | Both
207643158 | Mini/Multi Split | SMART COMFORT | HMSV-A-CB | DLCMHBH24CAK |  | Non-Ducted Indoor Units |  |  | 24000 | 23 |  | 12.5 | 10.2 |  | 24000 | 20200 | 84.17% | 24000 | 22.3 | 12.5 | 9.6 | 24000 | 17000 | 70.83% | 1.83 | Residential | 500 | Yes | 2 | Both
207643167 | Mini/Multi Split | SMART COMFORT | HMSV-A-CB | DLCMHBH48EAK |  | Non-Ducted Indoor Units |  |  | 48000 | 21 |  | 11 | 11.5 |  | 48000 | 39000 | 81.25% | 48000 | 21.2 | 11 | 10 | 49000 | 45000 | 91.84% | 2 | Residential | 1000 | Yes | 4 | Yes
207643169 | Mini/Multi Split | SMART COMFORT | HMSV-A-CB | DLCMHBH48EAK |  | Mixed Ducted and Non-Ducted Indoor Units |  |  | 48000 | 20.6 |  | 11.2 | 11 |  | 49000 | 37400 | 76.33% | 47500 | 21.05 | 11.35 | 9.45 | 49000 | 43500 | 88.78% | 2 | Residential | 990 | Yes | 3.96 | Yes
207643170 | Mini/Multi Split | SMART COMFORT | HMSV-A-CB | DLCMHBH36DAK |  | Non-Ducted Indoor Units |  |  | 36000 | 20 |  | 12.5 | 10.8 |  | 36000 | 35000 | 97.22% | 36000 | 20 | 12.5 | 9.7 | 37000 | 36000 | 97.3% | 1.9 | Residential | 750 | Yes | 3 | Both
207643172 | Mini/Multi Split | SMART COMFORT | HMSV-A-CB | DLCMHBH36DAK |  | Mixed Ducted and Non-Ducted Indoor Units |  |  | 36000 | 19.5 |  | 11.9 | 10.9 |  | 36400 | 35000 | 96.15% | 36000 | 19.5 | 12.1 | 9.85 | 37000 | 34400 | 92.97% | 1.8 | Residential | 750 | Yes | 3 | Both
207643179 | Mini/Multi Split | AIRQUEST | HMSV-A-CB | DLCMHBH24CAK |  | Non-Ducted Indoor Units |  |  | 24000 | 23 |  | 12.5 | 10.2 |  | 24000 | 20200 | 84.17% | 24000 | 22.3 | 12.5 | 9.6 | 24000 | 17000 | 70.83% | 1.83 | Residential | 500 | Yes | 2 | Both
207643188 | Mini/Multi Split | AIRQUEST | HMSV-A-CB | DLCMHBH48EAK |  | Non-Ducted Indoor Units |  |  | 48000 | 21 |  | 11 | 11.5 |  | 48000 | 39000 | 81.25% | 48000 | 21.2 | 11 | 10 | 49000 | 45000 | 91.84% | 2 | Residential | 1000 | Yes | 4 | Yes
207643190 | Mini/Multi Split | AIRQUEST | HMSV-A-CB | DLCMHBH48EAK |  | Mixed Ducted and Non-Ducted Indoor Units |  |  | 48000 | 20.6 |  | 11.2 | 11 |  | 49000 | 37400 | 76.33% | 47500 | 21.05 | 11.35 | 9.45 | 49000 | 43500 | 88.78% | 2 | Residential | 990 | Yes | 3.96 | Yes
207643191 | Mini/Multi Split | AIRQUEST | HMSV-A-CB | DLCMHBH36DAK |  | Non-Ducted Indoor Units |  |  | 36000 | 20 |  | 12.5 | 10.8 |  | 36000 | 35000 | 97.22% | 36000 | 20 | 12.5 | 9.7 | 37000 | 36000 | 97.3% | 1.9 | Residential | 750 | Yes | 3 | Both
207643193 | Mini/Multi Split | AIRQUEST | HMSV-A-CB | DLCMHBH36DAK |  | Mixed Ducted and Non-Ducted Indoor Units |  |  | 36000 | 19.5 |  | 11.9 | 10.9 |  | 36400 | 35000 | 96.15% | 36000 | 19.5 | 12.1 | 9.85 | 37000 | 34400 | 92.97% | 1.8 | Residential | 750 | Yes | 3 | Both
207656960 | Mini/Multi Split | HITACHI | HRCU-A-CB-O | RAS-1.0PNNBDH1 |  | Mini-Splits(Non-Ducted) | RPK-1.0PNN1DH |  | 9000 | 23 |  | 14 | 11 |  | 9200 | 5800 | 63.04% | 9000 | 20 | 14 | 9.3 | 9200 | 7800 | 84.78% | 2.26 | Residential | 187.5 | Yes | 0.75 | Both
207656961 | Mini/Multi Split | HITACHI | HRCU-A-CB-O | RAS-1.5PNNBDH1 |  | Mini-Splits(Non-Ducted) | RPK-1.5PNN1DH |  | 12000 | 23 |  | 13.1 | 11 |  | 12000 | 8000 | 66.67% | 12000 | 21.5 | 13.1 | 9 | 12000 | 8500 | 70.83% | 1.88 | Residential | 250 | Yes | 1 | Both
207656962 | Mini/Multi Split | HITACHI | HRCU-A-CB-O | RAS-2.0PNNBDH1 |  | Mini-Splits(Non-Ducted) | RPK-2.0PNN1DH |  | 18000 | 23 |  | 13.1 | 11 |  | 19000 | 12000 | 63.16% | 18000 | 22 | 13.1 | 9.6 | 19000 | 13300 | 70% | 2.3 | Residential | 375 | Yes | 1.5 | Both
207656963 | Mini/Multi Split | HITACHI | HRCU-A-CB-O | RAS-3.0PNNBDH1 |  | Mini-Splits(Non-Ducted) | RPK-3.0PNN1DH |  | 23400 | 21 |  | 12.45 | 10 |  | 25800 | 19000 | 73.64% | 23400 | 20.5 | 12.45 | 9.3 | 25800 | 18500 | 71.71% | 1.92 | Residential | 487.5 | Yes | 1.95 | Both
207657335 | Mini/Multi Split | PERFECTAIRE | HMSV-A-CB | 3PAMS18-HH-MZO2 |  | Non-Ducted Indoor Units |  |  | 19000 | 20.5 |  | 12.5 | 9.7 |  | 20000 | 13500 | 67.5% | 19000 | 20.5 | 12.5 | 9 | 20000 | 18000 | 90% | 1.8 | Residential | 395 | Yes | 1.58 | Both
207657337 | Mini/Multi Split | PERFECTAIRE | HMSV-A-CB | 3PAMS18-HH-MZO2 |  | Mixed Ducted and Non-Ducted Indoor Units |  |  | 18700 | 19.75 |  | 12 | 9.75 |  | 19500 | 14700 | 75.38% | 19000 | 19.75 | 12.25 | 9.15 | 20000 | 18500 | 92.5% | 1.83 | Residential | 395 | Yes | 1.58 | Both
207657339 | Mini/Multi Split | PERFECTAIRE | HMSV-A-CB | 3PAMS27-HH-MZO3 |  | Non-Ducted Indoor Units |  |  | 28000 | 22 |  | 11.5 | 10 |  | 28000 | 25600 | 91.43% | 28000 | 22.6 | 11.8 | 9.8 | 28000 | 25000 | 89.29% | 1.8 | Residential | 582.5 | Yes | 2.33 | Both
207657340 | Mini/Multi Split | PERFECTAIRE | HMSV-A-CB | 3PAMS27-HH-MZO3 |  | Mixed Ducted and Non-Ducted Indoor Units |  |  | 28000 | 21 |  | 11.5 | 10.05 |  | 28000 | 26200 | 93.57% | 28000 | 21.3 | 11.75 | 9.65 | 28000 | 25000 | 89.29% | 1.8 | Residential | 582.5 | Yes | 2.33 | Both
207657341 | Mini/Multi Split | PERFECTAIRE | HMSV-A-CB | 3PAMS36-HH-MZO4 |  | Non-Ducted Indoor Units |  |  | 36000 | 20 |  | 12.5 | 10.8 |  | 36000 | 35000 | 97.22% | 36000 | 20 | 12.5 | 9.7 | 37000 | 36000 | 97.3% | 1.9 | Residential | 750 | Yes | 3 | Both
207657343 | Mini/Multi Split | PERFECTAIRE | HMSV-A-CB | 3PAMS36-HH-MZO4 |  | Mixed Ducted and Non-Ducted Indoor Units |  |  | 36000 | 19.5 |  | 11.9 | 10.9 |  | 36400 | 35000 | 96.15% | 36000 | 19.5 | 12.1 | 9.85 | 37000 | 34400 | 92.97% | 1.8 | Residential | 750 | Yes | 3 | Both
207657344 | Mini/Multi Split | PERFECTAIRE | HMSV-A-CB | 3PAMS48-HH-MZO5 |  | Non-Ducted Indoor Units |  |  | 48000 | 21 |  | 11 | 11.5 |  | 48000 | 39000 | 81.25% | 48000 | 21.2 | 11 | 10 | 49000 | 45000 | 91.84% | 2 | Residential | 1000 | Yes | 4 | Yes
207657346 | Mini/Multi Split | PERFECTAIRE | HMSV-A-CB | 3PAMS48-HH-MZO5 |  | Mixed Ducted and Non-Ducted Indoor Units |  |  | 48000 | 20.6 |  | 11.2 | 11 |  | 49000 | 37400 | 76.33% | 47500 | 21.05 | 11.35 | 9.45 | 49000 | 43500 | 88.78% | 2 | Residential | 990 | Yes | 3.96 | Yes
207657379 | Mini/Multi Split | FUJITSU | HRCU-A-CB-O | AOUH30LUAH1 |  | Mini-Splits(Non-Ducted) | AUUH30LUAS |  | 28600 | 20.5 |  | 13.5 | 11.5 |  | 32000 | 19600 | 61.25% | 28600 | 22 | 13.5 | 11 | 32000 | 33000 | 103.1% | 1.76 | Residential | 595 | Yes | 2.38 | Both
207657385 | Mini/Multi Split | COMFORT-AIRE | HRCU-A-CB-O | A-VMH06SV-1 |  | Mini-Splits(Non-Ducted) | B-VMH06SV-1 |  | 6000 | 26.5 |  | 15.8 | 14 |  | 7000 | 8500 | 121.4% | 6000 | 26.5 | 15.8 | 13.6 | 7000 | 7500 | 107.1% | 2.1 | Residential | 125 | Yes | 0.5 | Both
207657386 | Mini/Multi Split | COMFORT-AIRE | HRCU-A-CB-O | A-VMH09SV-1 |  | Mini-Splits(Non-Ducted) | B-VMH09SV-1 |  | 9000 | 28.1 |  | 16.2 | 13 |  | 11800 | 9500 | 80.51% | 9000 | 28.1 | 16.2 | 11.5 | 12000 | 10600 | 88.33% | 2 | Residential | 187.5 | Yes | 0.75 | Both
207657387 | Mini/Multi Split | COMFORT-AIRE | HRCU-A-CB-O | A-VMH12SV-1 |  | Mini-Splits(Non-Ducted) | B-VMH12SV-1 |  | 12000 | 25.5 |  | 14 | 13 |  | 12000 | 10000 | 83.33% | 12000 | 25.5 | 14 | 10.4 | 12000 | 12000 | 100% | 1.8 | Residential | 250 | Yes | 1 | Both
207657388 | Mini/Multi Split | COMFORT-AIRE | HRCU-A-CB-O | A-VMH18SV-1 |  | Mini-Splits(Non-Ducted) | B-VMH18SV-1 |  | 18000 | 21.5 |  | 12.5 | 13 |  | 18000 | 15000 | 83.33% | 18000 | 21.5 | 12.5 | 11.3 | 18000 | 18000 | 100% | 1.8 | Residential | 375 | Yes | 1.5 | Both
207657389 | Mini/Multi Split | COMFORT-AIRE | HRCU-A-CB-O | A-VMH24SV-1 |  | Mini-Splits(Non-Ducted) | B-VMH24SV-1 |  | 24000 | 21.5 |  | 13 | 12 |  | 29000 | 21200 | 73.1% | 24000 | 21.5 | 13 | 11.4 | 29000 | 25000 | 86.21% | 2.21 | Residential | 500 | Yes | 2 | Both
207657392 | Mini/Multi Split | COMFORT-AIRE | HRCU-A-CB-O | A-VMH24SV-1 |  | Mini-Splits(Non-Ducted) | B-VMH24CV-1 |  | 24000 | 20.2 |  | 11 | 11.6 |  | 25000 | 21000 | 84% | 24000 | 20.5 | 11 | 11.5 | 25000 | 25800 | 103.2% | 2 | Residential | 500 | Yes | 2 | Yes
207657393 | Mini/Multi Split | KERR | HRCU-A-CB-O | A-KMH06SV-1 |  | Mini-Splits(Non-Ducted) | B-KMH06SV-1 |  | 6000 | 26.5 |  | 15.8 | 14 |  | 7000 | 8500 | 121.4% | 6000 | 26.5 | 15.8 | 13.6 | 7000 | 7500 | 107.1% | 2.1 | Residential | 125 | Yes | 0.5 | Both
207657394 | Mini/Multi Split | KERR | HRCU-A-CB-O | A-KMH09SV-1 |  | Mini-Splits(Non-Ducted) | B-KMH09SV-1 |  | 9000 | 28.1 |  | 16.2 | 13 |  | 11800 | 9500 | 80.51% | 9000 | 28.1 | 16.2 | 11.5 | 12000 | 10600 | 88.33% | 2 | Residential | 187.5 | Yes | 0.75 | Both
207657395 | Mini/Multi Split | KERR | HRCU-A-CB-O | A-KMH12SV-1 |  | Mini-Splits(Non-Ducted) | B-KMH12SV-1 |  | 12000 | 25.5 |  | 14 | 13 |  | 12000 | 10000 | 83.33% | 12000 | 25.5 | 14 | 10.4 | 12000 | 12000 | 100% | 1.8 | Residential | 250 | Yes | 1 | Both
207657396 | Mini/Multi Split | KERR | HRCU-A-CB-O | A-KMH18SV-1 |  | Mini-Splits(Non-Ducted) | B-KMH18SV-1 |  | 18000 | 21.5 |  | 12.5 | 13 |  | 18000 | 15000 | 83.33% | 18000 | 21.5 | 12.5 | 11.3 | 18000 | 18000 | 100% | 1.8 | Residential | 375 | Yes | 1.5 | Both
207657397 | Mini/Multi Split | KERR | HRCU-A-CB-O | A-KMH24SV-1 |  | Mini-Splits(Non-Ducted) | B-KMH24SV-1 |  | 24000 | 21.5 |  | 13 | 12 |  | 29000 | 21200 | 73.1% | 24000 | 21.5 | 13 | 11.4 | 29000 | 25000 | 86.21% | 2.21 | Residential | 500 | Yes | 2 | Both
207657400 | Mini/Multi Split | KERR | HRCU-A-CB-O | A-KMH24SV-1 |  | Mini-Splits(Non-Ducted) | C-VMH24CV-1 |  | 24000 | 20.2 |  | 11 | 11.6 |  | 25000 | 21000 | 84% | 24000 | 20.5 | 11 | 11.5 | 25000 | 25800 | 103.2% | 2 | Residential | 500 | Yes | 2 | Yes
207657599 | Mini/Multi Split | KERR | HMSV-A-CB | A-KMH18DV-1 |  | Non-Ducted Indoor Units |  |  | 19000 | 22 |  | 12.5 | 10.2 |  | 20000 | 15000 | 75% | 19000 | 22 | 12.5 | 9.8 | 20000 | 19700 | 98.5% | 1.9 | Residential | 395 | Yes | 1.58 | Both
207657600 | Mini/Multi Split | KERR | HMSV-A-CB | A-KMH18DV-1 |  | Mixed Ducted and Non-Ducted Indoor Units |  |  | 18700 | 20.5 |  | 12 | 10 |  | 19500 | 15500 | 79.49% | 19000 | 20.5 | 12.25 | 9.55 | 20000 | 19300 | 96.5% | 1.88 | Residential | 395 | Yes | 1.58 | Both
207657601 | Mini/Multi Split | KERR | HMSV-A-CB | A-KMH28TV-1 |  | Non-Ducted Indoor Units |  |  | 28000 | 22.5 |  | 12.5 | 11.3 |  | 28000 | 26600 | 95% | 28000 | 23 | 12.5 | 10.6 | 28000 | 25000 | 89.29% | 1.8 | Residential | 582.5 | Yes | 2.33 | Both
207657603 | Mini/Multi Split | KERR | HMSV-A-CB | A-KMH28TV-1 |  | Mixed Ducted and Non-Ducted Indoor Units |  |  | 28000 | 21.25 |  | 12 | 10.7 |  | 28000 | 26800 | 95.71% | 28000 | 21.5 | 12.1 | 10.05 | 28000 | 25000 | 89.29% | 1.8 | Residential | 582.5 | Yes | 2.33 | Both
207657604 | Mini/Multi Split | KERR | HMSV-A-CB | A-KMH36QV-1 |  | Non-Ducted Indoor Units |  |  | 36000 | 21.8 |  | 13.6 | 11 |  | 36400 | 33000 | 90.66% | 36000 | 22.2 | 13.6 | 10.3 | 37000 | 36000 | 97.3% | 1.9 | Residential | 750 | Yes | 3 | Both
207657606 | Mini/Multi Split | KERR | HMSV-A-CB | A-KMH48PV-1 |  | Non-Ducted Indoor Units |  |  | 48000 | 21.5 |  | 11.6 | 11 |  | 49000 | 36000 | 73.47% | 48000 | 21.8 | 11.7 | 9.8 | 49000 | 45000 | 91.84% | 2 | Residential | 1000 | Yes | 4 | Both
207657608 | Mini/Multi Split | KERR | HMSV-A-CB | A-KMH48PV-1 |  | Mixed Ducted and Non-Ducted Indoor Units |  |  | 48000 | 20.85 |  | 11.5 | 10.75 |  | 49500 | 36000 | 72.73% | 47500 | 21.35 | 11.7 | 9.35 | 49000 | 43500 | 88.78% | 2 | Residential | 990 | Yes | 3.96 | Both
207657610 | Mini/Multi Split | COMFORT-AIRE | HMSV-A-CB | A-VMH18DV-1 |  | Non-Ducted Indoor Units |  |  | 19000 | 22 |  | 12.5 | 10.2 |  | 20000 | 15000 | 75% | 19000 | 22 | 12.5 | 9.8 | 20000 | 19700 | 98.5% | 1.9 | Residential | 395 | Yes | 1.58 | Both
207657611 | Mini/Multi Split | COMFORT-AIRE | HMSV-A-CB | A-VMH18DV-1 |  | Mixed Ducted and Non-Ducted Indoor Units |  |  | 18700 | 20.5 |  | 12 | 10 |  | 19500 | 15500 | 79.49% | 19000 | 20.5 | 12.25 | 9.55 | 20000 | 19300 | 96.5% | 1.88 | Residential | 395 | Yes | 1.58 | Both
207657612 | Mini/Multi Split | COMFORT-AIRE | HMSV-A-CB | A-VMH28TV-1 |  | Non-Ducted Indoor Units |  |  | 28000 | 22.5 |  | 12.5 | 11.3 |  | 28000 | 26600 | 95% | 28000 | 23 | 12.5 | 10.6 | 28000 | 25000 | 89.29% | 1.8 | Residential | 582.5 | Yes | 2.33 | Both
207657614 | Mini/Multi Split | COMFORT-AIRE | HMSV-A-CB | A-VMH28TV-1 |  | Mixed Ducted and Non-Ducted Indoor Units |  |  | 28000 | 21.25 |  | 12 | 10.7 |  | 28000 | 26800 | 95.71% | 28000 | 21.5 | 12.1 | 10.05 | 28000 | 25000 | 89.29% | 1.8 | Residential | 582.5 | Yes | 2.33 | Both
207657615 | Mini/Multi Split | COMFORT-AIRE | HMSV-A-CB | A-VMH36QV-1 |  | Non-Ducted Indoor Units |  |  | 36000 | 21.8 |  | 13.6 | 11 |  | 36400 | 33000 | 90.66% | 36000 | 22.2 | 13.6 | 10.3 | 37000 | 36000 | 97.3% | 1.9 | Residential | 750 | Yes | 3 | Both
207657617 | Mini/Multi Split | COMFORT-AIRE | HMSV-A-CB | A-VMH48PV-1 |  | Non-Ducted Indoor Units |  |  | 48000 | 21.5 |  | 11.6 | 11 |  | 49000 | 36000 | 73.47% | 48000 | 21.8 | 11.7 | 9.8 | 49000 | 45000 | 91.84% | 2 | Residential | 1000 | Yes | 4 | Both
207657619 | Mini/Multi Split | COMFORT-AIRE | HMSV-A-CB | A-VMH48PV-1 |  | Mixed Ducted and Non-Ducted Indoor Units |  |  | 48000 | 20.85 |  | 11.5 | 10.75 |  | 49500 | 36000 | 72.73% | 47500 | 21.35 | 11.7 | 9.35 | 49000 | 43500 | 88.78% | 2 | Residential | 990 | Yes | 3.96 | Both
207657620 | Mini/Multi Split | COMFORT-AIRE | HMSV-A-CB | A-VMH36QV-1 |  | Mixed Ducted and Non-Ducted Indoor Units |  |  | 36000 | 20.4 |  | 12.45 | 11 |  | 36600 | 34000 | 92.9% | 36000 | 20.6 | 12.65 | 10.15 | 37000 | 34400 | 92.97% | 1.8 | Residential | 750 | Yes | 3 | Both
207657621 | Mini/Multi Split | KERR | HMSV-A-CB | A-KMH36QV-1 |  | Mixed Ducted and Non-Ducted Indoor Units |  |  | 36000 | 20.4 |  | 12.45 | 11 |  | 36600 | 34000 | 92.9% | 36000 | 20.6 | 12.65 | 10.15 | 37000 | 34400 | 92.97% | 1.8 | Residential | 750 | Yes | 3 | Both
207657622 | Mini/Multi Split | Convectair | HMSV-A-CB | 8422-C36-O |  | Non-Ducted Indoor Units |  |  | 36000 | 21.8 |  | 13.6 | 11 |  | 36400 | 33000 | 90.66% | 36000 | 22.2 | 13.6 | 10.3 | 37000 | 36000 | 97.3% | 1.9 | Residential | 750 | Yes | 3 | Both
207657624 | Mini/Multi Split | Convectair | HMSV-A-CB | 8422-C36-O |  | Mixed Ducted and Non-Ducted Indoor Units |  |  | 36000 | 20.4 |  | 12.45 | 11 |  | 36600 | 34000 | 92.9% | 36000 | 20.6 | 12.65 | 10.15 | 37000 | 34400 | 92.97% | 1.8 | Residential | 750 | Yes | 3 | Both
207657627 | Mini/Multi Split | SENVILLE | HRCU-A-CB-O | SENA/09HF/OQ |  | Mini-Splits(Non-Ducted) | SENA/09HF/IQ |  | 9000 | 28.1 |  | 16.2 | 13 |  | 11800 | 9500 | 80.51% | 9000 | 28.1 | 16.2 | 11.5 | 12000 | 10600 | 88.33% | 2 | Residential | 187.5 | Yes | 0.75 | Both
207657628 | Mini/Multi Split | SENVILLE | HRCU-A-CB-O | SENA/12HF/OQ |  | Mini-Splits(Non-Ducted) | SENA/12HF/IQ |  | 12000 | 25.5 |  | 14 | 13 |  | 12000 | 10000 | 83.33% | 12000 | 25.5 | 14 | 10.4 | 12000 | 12000 | 100% | 1.8 | Residential | 250 | Yes | 1 | Both
207657629 | Mini/Multi Split | SENVILLE | HRCU-A-CB-O | SENA/18HF/OQ |  | Mini-Splits(Non-Ducted) | SENA/18HF/IQ |  | 18000 | 21.5 |  | 12.5 | 13 |  | 18000 | 15000 | 83.33% | 18000 | 21.5 | 12.5 | 11.3 | 18000 | 18000 | 100% | 1.8 | Residential | 375 | Yes | 1.5 | Both
207657630 | Mini/Multi Split | SENVILLE | HRCU-A-CB-O | SENA/24HF/OQ |  | Mini-Splits(Non-Ducted) | SENA/24HF/IQ |  | 24000 | 21.5 |  | 13 | 12 |  | 29000 | 21200 | 73.1% | 24000 | 21.5 | 13 | 11.4 | 29000 | 25000 | 86.21% | 2.21 | Residential | 500 | Yes | 2 | Both
207658597 | Mini/Multi Split | MDV | HRCU-A-CB-O | MOX230-12HFN1-MV5W-L |  | Mini-Splits(Non-Ducted) | MFAU-12HRFN1-M(C) |  | 12000 | 21.5 |  | 13 | 10 |  | 12000 | 9000 | 75% | 12000 | 22.7 | 13 | 10.2 | 12000 | 8400 | 70% | 2.26 | Residential | 250 | Yes | 1 | Both
207658599 | Mini/Multi Split | MDV | HRCU-A-CB-O | MOD33-24HFN1-MT0W-L |  | Mini-Splits(Non-Ducted) | MUEU-24HRFN1-M(C) |  | 24000 | 20 |  | 12.5 | 11.2 |  | 24000 | 16000 | 66.67% | 24000 | 21.2 | 12.5 | 10.2 | 24000 | 18200 | 75.83% | 2.2 | Residential | 500 | Yes | 2 | Both
207658600 | Mini/Multi Split | MDV | HRCU-A-CB-O | MOE30U-48HFN1-MP0(GA)-L |  | Mini-Splits(Non-Ducted) | MUE-48HRFN1-M(C) |  | 48000 | 18 |  | 9.3 | 11 |  | 50000 | 29000 | 58% | 48000 | 18.9 | 9.1 | 9.7 | 50000 | 35000 | 70% | 1.85 | Residential | 1000 | Yes | 4 | Yes
207658603 | Mini/Multi Split | MDV | HRCU-A-CB-O | MOD33-24HFN1-MT0W-L |  | Mini-Splits(Non-Ducted) | MCD1-24HRFN1-MT0W(GA) |  | 24000 | 20.7 |  | 12.5 | 10 |  | 25000 | 19000 | 76% | 23600 | 21.5 | 12.3 | 9.6 | 26000 | 18500 | 71.15% | 2.2 | Residential | 492.5 | Yes | 1.97 | Both
207658605 | Mini/Multi Split | MDV | HRCU-A-CB-O | MOX330-09HFN1-MY5W-L |  | Mini-Splits(Non-Ducted) | MSEPB-09HRFN1-MY5W(GA) |  | 9000 | 28.1 |  | 16.2 | 12.5 |  | 11800 | 9500 | 80.51% | 9000 | 28.1 | 16.2 | 11.5 | 12000 | 10600 | 88.33% | 2 | Residential | 187.5 | Yes | 0.75 | Both
207658606 | Mini/Multi Split | MDV | HRCU-A-CB-O | MOX330-12HFN1-MW5W-L |  | Mini-Splits(Non-Ducted) | MSEPB-12HRFN1-MW5W(GA) |  | 12000 | 25.5 |  | 13.5 | 13 |  | 12000 | 10000 | 83.33% | 12000 | 25.5 | 13.5 | 10.4 | 12000 | 12000 | 100% | 1.8 | Residential | 250 | Yes | 1 | Both
207658607 | Mini/Multi Split | MDV | HRCU-A-CB-O | MOX430-17HFN1-MT0W-L |  | Mini-Splits(Non-Ducted) | MSEPC-18HRFN1-MU0W |  | 18000 | 21.5 |  | 12.5 | 13 |  | 18000 | 15000 | 83.33% | 18000 | 21.5 | 12.5 | 11.2 | 18000 | 18000 | 100% | 1.8 | Residential | 375 | Yes | 1.5 | Both
207658611 | Mini/Multi Split | MDV | HRCU-A-CB-O | MOX330-12HFN1-MW5W-L |  | Mini-Splits(Non-Ducted) | MFAU-12HRFN1-M(C) |  | 12000 | 23 |  | 13 | 11.5 |  | 12000 | 9600 | 80% | 12000 | 23.6 | 13 | 10 | 12000 | 12000 | 100% | 1.89 | Residential | 250 | Yes | 1 | Both
207658612 | Mini/Multi Split | MDV | HRCU-A-CB-O | MOX430-17HFN1-MT0W-L |  | Mini-Splits(Non-Ducted) | MUEU-18HRFN1-M(C) |  | 17000 | 20.2 |  | 12.5 | 10.5 |  | 18000 | 12000 | 66.67% | 17000 | 20.5 | 12.5 | 9.8 | 18000 | 16800 | 93.33% | 1.86 | Residential | 355 | Yes | 1.42 | Both
207658613 | Mini/Multi Split | MDV | HRCU-A-CB-O | MOX330-09HFN1-MY5W-L |  | Mini-Splits(Non-Ducted) | MCA3U-09HRFN1-M(C) |  | 9000 | 20.5 |  | 13 | 10.8 |  | 10000 | 9000 | 90% | 9000 | 20.5 | 13 | 10.2 | 9800 | 10000 | 102% | 1.8 | Residential | 187.5 | Yes | 0.75 | Both
207658614 | Mini/Multi Split | MDV | HRCU-A-CB-O | MOX330-12HFN1-MW5W-L |  | Mini-Splits(Non-Ducted) | MCA3U-12HRFN1-M(C) |  | 12000 | 21.5 |  | 12.7 | 10.6 |  | 12000 | 9900 | 82.5% | 12000 | 22.3 | 12.7 | 10.2 | 12000 | 11300 | 94.17% | 1.89 | Residential | 250 | Yes | 1 | Both
207658615 | Mini/Multi Split | MDV | HRCU-A-CB-O | MOX430-17HFN1-MT0W-L |  | Mini-Splits(Non-Ducted) | MCA3U-18HRFN1-M(C) |  | 16000 | 20 |  | 12.5 | 10.3 |  | 18000 | 15600 | 86.67% | 15700 | 20 | 12.5 | 9.5 | 17000 | 16000 | 94.12% | 1.75 | Residential | 327.5 | Yes | 1.31 | Both
207658618 | Mini/Multi Split | MDV | HMSV-A-CB | M5OG-48HFN1-M-[X]-20-L |  | Non-Ducted Indoor Units |  |  | 48000 | 20.5 |  | 11.6 | 11 |  | 49000 | 36000 | 73.47% | 48000 | 21.8 | 11.7 | 9.8 | 49000 | 45000 | 91.84% | 2 | Residential | 1000 | Yes | 4 | Both
207658621 | Mini/Multi Split | MDV | HMSV-A-CB | M5OG-48HFN1-M-[X]-20-L |  | Mixed Ducted and Non-Ducted Indoor Units |  |  | 48000 | 20.35 |  | 11.5 | 10.75 |  | 49500 | 36000 | 72.73% | 47500 | 21.35 | 11.7 | 9.35 | 49000 | 43500 | 88.78% | 2 | Residential | 990 | Yes | 3.96 | Both
207658914 | Mini/Multi Split | COMFORTSTAR | HRCU-A-CB-O | CGS09CA(O) |  | Mini-Splits(Non-Ducted) | CGS09CA(I) |  | 9000 | 21.5 |  | 12.5 | 10.3 |  | 10000 | 6300 | 63% | 9000 | 21.5 | 12.5 | 9.1 | 10000 | 7000 | 70% | 2.16 | Residential | 187.5 | Yes | 0.75 | Both
207658922 | Mini/Multi Split | COMFORTSTAR | HRCU-A-CB-O | CZP09CD(O) |  | Mini-Splits(Non-Ducted) | CHF09CD(I) |  | 9000 | 25.5 |  | 15 | 12.2 |  | 10000 | 8500 | 85% | 9000 | 25.5 | 15 | 12.3 | 10000 | 7500 | 75% | 2.17 | Residential | 187.5 | Yes | 0.75 | Both
207658926 | Mini/Multi Split | COMFORTSTAR | HRCU-A-CB-O | CHF09CD(O) |  | Mini-Splits(Non-Ducted) | CHF09CD(I) |  | 9000 | 28.1 |  | 16.2 | 13 |  | 11800 | 9500 | 80.51% | 9000 | 28.1 | 16.2 | 11.5 | 12000 | 10600 | 88.33% | 2 | Residential | 187.5 | Yes | 0.75 | Both
207658927 | Mini/Multi Split | COMFORTSTAR | HRCU-A-CB-O | CHF12CD(O) |  | Mini-Splits(Non-Ducted) | CHF12CD(I) |  | 12000 | 25.5 |  | 14 | 13 |  | 12000 | 10000 | 83.33% | 12000 | 25.5 | 14 | 10.4 | 12000 | 12000 | 100% | 1.8 | Residential | 250 | Yes | 1 | Both
207658928 | Mini/Multi Split | COMFORTSTAR | HRCU-A-CB-O | CHF18CD(O) |  | Mini-Splits(Non-Ducted) | CHF18CD(I) |  | 18000 | 21.5 |  | 12.5 | 13 |  | 18000 | 15000 | 83.33% | 18000 | 21.5 | 12.5 | 11.3 | 18000 | 18000 | 100% | 1.8 | Residential | 375 | Yes | 1.5 | Both
207658929 | Mini/Multi Split | COMFORTSTAR | HRCU-A-CB-O | CHF24CD(O) |  | Mini-Splits(Non-Ducted) | CHF24CD(I) |  | 24000 | 21.5 |  | 13 | 12 |  | 29000 | 21200 | 73.1% | 24000 | 21.5 | 13 | 11.4 | 29000 | 25000 | 86.21% | 2.21 | Residential | 500 | Yes | 2 | Both
207658943 | Mini/Multi Split | COMFORTSTAR | HRCU-A-CB-O | CZP09CD(O) |  | Mini-Splits(Non-Ducted) | TPA-09C |  | 9000 | 20 |  | 13 | 10.5 |  | 10000 | 7500 | 75% | 9000 | 20 | 13 | 10 | 10000 | 7400 | 74% | 1.9 | Residential | 187.5 | Yes | 0.75 | Both
207658946 | Mini/Multi Split | COMFORTSTAR | HRCU-A-CB-O | CZP24CD(O) |  | Mini-Splits(Non-Ducted) | TPA-24C |  | 24000 | 20.7 |  | 12.5 | 10.5 |  | 25000 | 19000 | 76% | 24000 | 21.5 | 12.5 | 9.7 | 25000 | 18500 | 74% | 2.2 | Residential | 500 | Yes | 2 | Both
207658949 | Mini/Multi Split | COMFORTSTAR | HRCU-A-CB-O | CHF09CD(O) |  | Mini-Splits(Non-Ducted) | TPA-09 |  | 9000 | 20.5 |  | 13 | 10.8 |  | 10000 | 9000 | 90% | 9000 | 20.5 | 13 | 10.3 | 9800 | 10000 | 102% | 1.8 | Residential | 187.5 | Yes | 0.75 | Both
207658950 | Mini/Multi Split | COMFORTSTAR | HRCU-A-CB-O | CHF12CD(O) |  | Mini-Splits(Non-Ducted) | TPA-12 |  | 12000 | 21.5 |  | 12.7 | 10.6 |  | 12000 | 9900 | 82.5% | 12000 | 22.3 | 12.7 | 10.2 | 12000 | 11300 | 94.17% | 1.89 | Residential | 250 | Yes | 1 | Both
207658951 | Mini/Multi Split | COMFORTSTAR | HRCU-A-CB-O | CHF18CD(O) |  | Mini-Splits(Non-Ducted) | TPA-18 |  | 16000 | 20 |  | 12.5 | 10.3 |  | 18000 | 15600 | 86.67% | 16000 | 20 | 12.5 | 9.5 | 17000 | 16000 | 94.12% | 1.75 | Residential | 332.5 | Yes | 1.33 | Both
207658952 | Mini/Multi Split | COMFORTSTAR | HRCU-A-CB-O | CHF24CD(O) |  | Mini-Splits(Non-Ducted) | TIP-24 |  | 24000 | 20.2 |  | 11 | 11.6 |  | 25000 | 21000 | 84% | 24000 | 20.5 | 11 | 11.5 | 25000 | 25800 | 103.2% | 2 | Residential | 500 | Yes | 2 | Yes
207658953 | Mini/Multi Split | COMFORTSTAR | HRCU-A-CB-O | CHF36CD(O) |  | Mini-Splits(Non-Ducted) | TIP-36 |  | 36000 | 19 |  | 9.5 | 10.3 |  | 39000 | 33000 | 84.62% | 36000 | 19.4 | 9.5 | 10.5 | 40000 | 40000 | 100% | 1.85 | Residential | 750 | Yes | 3 | Yes
207658954 | Mini/Multi Split | COMFORTSTAR | HRCU-A-CB-O | CHF48CD(O) |  | Mini-Splits(Non-Ducted) | TIP-48 |  | 48000 | 16.5 |  | 8.3 | 10.7 |  | 51000 | 35000 | 68.63% | 48000 | 16.8 | 8.3 | 10.7 | 53000 | 48000 | 90.57% | 1.98 | Residential | 1000 | Yes | 4 | Yes
207658956 | Mini/Multi Split | COMFORTSTAR | HRCU-A-CB-O | CZP24CD(O) |  | Mini-Splits(Non-Ducted) | FPA-24 |  | 24000 | 20 |  | 12.5 | 11.2 |  | 24000 | 16000 | 66.67% | 24000 | 21.2 | 12.5 | 10.3 | 24000 | 18200 | 75.83% | 2.2 | Residential | 500 | Yes | 2 | Both
207658958 | Mini/Multi Split | COMFORTSTAR | HRCU-A-CB-O | CZP48CD(O) |  | Mini-Splits(Non-Ducted) | FPA-48DU |  | 48000 | 18 |  | 9.3 | 11 |  | 50000 | 29000 | 58% | 48000 | 18.9 | 9.3 | 10 | 50000 | 35000 | 70% | 1.85 | Residential | 1000 | Yes | 4 | Yes
207658960 | Mini/Multi Split | COMFORTSTAR | HRCU-A-CB-O | CHF18CD(O) |  | Mini-Splits(Non-Ducted) | FPA-18 |  | 17000 | 20.2 |  | 12.5 | 10.6 |  | 18000 | 12000 | 66.67% | 17000 | 20.5 | 12.5 | 9.8 | 18000 | 16800 | 93.33% | 1.86 | Residential | 355 | Yes | 1.42 | Both
207658961 | Mini/Multi Split | COMFORTSTAR | HRCU-A-CB-O | CHF24CD(O) |  | Mini-Splits(Non-Ducted) | FPA-24 |  | 24000 | 20.2 |  | 11.5 | 11.6 |  | 24600 | 19000 | 77.24% | 24000 | 20.5 | 11.7 | 11 | 25000 | 25000 | 100% | 2.1 | Residential | 500 | Yes | 2 | Both
207658962 | Mini/Multi Split | COMFORTSTAR | HRCU-A-CB-O | CHF36CD(O) |  | Mini-Splits(Non-Ducted) | FPA-36DU |  | 36000 | 17.5 |  | 8.6 | 10 |  | 39000 | 32000 | 82.05% | 36000 | 17.6 | 8.8 | 10 | 39000 | 36600 | 93.85% | 1.75 | Residential | 750 | Yes | 3 | Yes
207658963 | Mini/Multi Split | COMFORTSTAR | HRCU-A-CB-O | CHF48CD(O) |  | Mini-Splits(Non-Ducted) | FPA-48DU |  | 48000 | 17 |  | 8.2 | 10.8 |  | 50000 | 35000 | 70% | 48000 | 17 | 8.2 | 9.8 | 51000 | 49000 | 96.08% | 1.8 | Residential | 1000 | Yes | 4 | Yes
207658976 | Mini/Multi Split | COMFORTSTAR | HMSV-A-CB | CVH-18-2SH |  | Non-Ducted Indoor Units |  |  | 19000 | 22 |  | 12.5 | 10.2 |  | 20000 | 15000 | 75% | 19000 | 22 | 12.5 | 9.8 | 20000 | 19700 | 98.5% | 1.9 | Residential | 395 | Yes | 1.58 | Both
207658978 | Mini/Multi Split | COMFORTSTAR | HMSV-A-CB | CVH-18-2SH |  | Mixed Ducted and Non-Ducted Indoor Units |  |  | 18700 | 20.5 |  | 12 | 10 |  | 19500 | 15500 | 79.49% | 19000 | 20.5 | 12.25 | 9.55 | 20000 | 19300 | 96.5% | 1.88 | Residential | 395 | Yes | 1.58 | Both
207658979 | Mini/Multi Split | COMFORTSTAR | HMSV-A-CB | CVH-27-3SH |  | Non-Ducted Indoor Units |  |  | 28000 | 22.5 |  | 12.5 | 11.3 |  | 28000 | 26600 | 95% | 28000 | 23 | 12.5 | 10.6 | 28000 | 25000 | 89.29% | 1.8 | Residential | 582.5 | Yes | 2.33 | Both
207658981 | Mini/Multi Split | COMFORTSTAR | HMSV-A-CB | CVH-27-3SH |  | Mixed Ducted and Non-Ducted Indoor Units |  |  | 28000 | 21.25 |  | 12 | 10.7 |  | 28000 | 26800 | 95.71% | 28000 | 21.5 | 12.1 | 10.05 | 28000 | 25000 | 89.29% | 1.8 | Residential | 582.5 | Yes | 2.33 | Both
207658982 | Mini/Multi Split | COMFORTSTAR | HMSV-A-CB | CVH-36-4SH |  | Non-Ducted Indoor Units |  |  | 36000 | 21.8 |  | 13.6 | 11 |  | 36400 | 33000 | 90.66% | 36000 | 22.2 | 13.6 | 10.3 | 37000 | 36000 | 97.3% | 1.9 | Residential | 750 | Yes | 3 | Both
207658984 | Mini/Multi Split | COMFORTSTAR | HMSV-A-CB | CVH-48-5SH |  | Non-Ducted Indoor Units |  |  | 48000 | 21.5 |  | 11.6 | 11 |  | 49000 | 36000 | 73.47% | 48000 | 21.8 | 11.7 | 9.8 | 49000 | 45000 | 91.84% | 2 | Residential | 1000 | Yes | 4 | Both
207658986 | Mini/Multi Split | COMFORTSTAR | HMSV-A-CB | CVH-48-5SH |  | Mixed Ducted and Non-Ducted Indoor Units |  |  | 48000 | 20.85 |  | 11.5 | 10.75 |  | 49500 | 36000 | 72.73% | 47500 | 21.35 | 11.7 | 9.35 | 49000 | 43500 | 88.78% | 2 | Residential | 990 | Yes | 3.96 | Both
207658987 | Mini/Multi Split | COMFORTSTAR | HMSV-A-CB | CVH-36-4SH |  | Mixed Ducted and Non-Ducted Indoor Units |  |  | 36000 | 20.4 |  | 12.45 | 11 |  | 36600 | 34000 | 92.9% | 36000 | 20.6 | 12.65 | 10.15 | 37000 | 34400 | 92.97% | 1.8 | Residential | 750 | Yes | 3 | Both
207671404 | Mini/Multi Split | YONAN | HRCU-A-CB-O | YSA21-09HRN1 |  | Mini-Splits(Non-Ducted) | YSA21-09HRN1 |  | 9000 | 24 |  | 14 | 11.3 |  | 10000 | 8300 | 83% | 9000 | 24 | 14 | 11.4 | 10000 | 7800 | 78% | 2.18 | Residential | 187.5 | Yes | 0.75 | Both
207671408 | Mini/Multi Split | YONAN | HRCU-A-CB-O | YSA25-09HRN1 |  | Mini-Splits(Non-Ducted) | YSA25-09HRN1 |  | 9000 | 25.5 |  | 15 | 12.2 |  | 10000 | 8500 | 85% | 9000 | 25.5 | 15 | 12.3 | 10000 | 7500 | 75% | 2.17 | Residential | 187.5 | Yes | 0.75 | Both
207683230 | Mini/Multi Split | NAPOLEON | HRCU-A-CB-O | NDHAS22-12-O |  | Mini-Splits(Non-Ducted) | NDHAS22-12-I |  | 12000 | 22.2 |  | 13 | 11 |  | 12000 | 10000 | 83.33% | 12000 | 23.1 | 13 | 10.8 | 12000 | 8400 | 70% | 2.41 | Residential | 250 | Yes | 1 | Both
207683231 | Mini/Multi Split | NAPOLEON | HRCU-A-CB-O | NDHAS22-18-O |  | Mini-Splits(Non-Ducted) | NDHAS22-18-I |  | 18000 | 24 |  | 13.5 | 11.6 |  | 18000 | 14100 | 78.33% | 18000 | 24 | 13.5 | 10.5 | 18000 | 12800 | 71.11% | 2.44 | Residential | 375 | Yes | 1.5 | Both
207683233 | Mini/Multi Split | NAPOLEON | HRCU-A-CB-O | NDHAS26-09-O |  | Mini-Splits(Non-Ducted) | NDHAS26-09-I |  | 9000 | 28.1 |  | 16.2 | 13 |  | 11800 | 9500 | 80.51% | 9000 | 28.1 | 16.2 | 11.5 | 12000 | 10600 | 88.33% | 2 | Residential | 187.5 | Yes | 0.75 | Both
207683234 | Mini/Multi Split | NAPOLEON | HRCU-A-CB-O | NDHAS26-12-O |  | Mini-Splits(Non-Ducted) | NDHAS26-12-I |  | 12000 | 25.5 |  | 14 | 13 |  | 12000 | 10000 | 83.33% | 12000 | 25.5 | 14 | 10.4 | 12000 | 12000 | 100% | 1.8 | Residential | 250 | Yes | 1 | Both
207683235 | Mini/Multi Split | NAPOLEON | HRCU-A-CB-O | NDHAS26-18-O |  | Mini-Splits(Non-Ducted) | NDHAS26-18-I |  | 18000 | 21.5 |  | 12.5 | 13 |  | 18000 | 15000 | 83.33% | 18000 | 21.5 | 12.5 | 11.3 | 18000 | 18000 | 100% | 1.8 | Residential | 375 | Yes | 1.5 | Both
207683236 | Mini/Multi Split | NAPOLEON | HRCU-A-CB-O | NDHAS26-24-O |  | Mini-Splits(Non-Ducted) | NDHAS26-24-I |  | 24000 | 21.5 |  | 13 | 12 |  | 29000 | 21200 | 73.1% | 24000 | 21.5 | 13 | 11.4 | 29000 | 25000 | 86.21% | 2.21 | Residential | 500 | Yes | 2 | Both
207683238 | Mini/Multi Split | NAPOLEON | HMSV-A-CB | NDHAM-28-O |  | Non-Ducted Indoor Units |  |  | 28000 | 22 |  | 11.5 | 10 |  | 28000 | 25600 | 91.43% | 28000 | 22.6 | 11.8 | 9.8 | 28000 | 25000 | 89.29% | 1.8 | Residential | 582.5 | Yes | 2.33 | Both
207683240 | Mini/Multi Split | NAPOLEON | HMSV-A-CB | NDHAM-28-O |  | Mixed Ducted and Non-Ducted Indoor Units |  |  | 28000 | 21 |  | 11.5 | 10.05 |  | 28000 | 26200 | 93.57% | 28000 | 21.3 | 11.75 | 9.65 | 28000 | 25000 | 89.29% | 1.8 | Residential | 582.5 | Yes | 2.33 | Both
207683241 | Mini/Multi Split | NAPOLEON | HMSV-A-CB | NDHAM-36-O |  | Non-Ducted Indoor Units |  |  | 36000 | 20 |  | 12.5 | 10.8 |  | 36000 | 35000 | 97.22% | 36000 | 20 | 12.5 | 9.7 | 37000 | 36000 | 97.3% | 1.9 | Residential | 750 | Yes | 3 | Both
207683243 | Mini/Multi Split | NAPOLEON | HMSV-A-CB | NDHAM-36-O |  | Mixed Ducted and Non-Ducted Indoor Units |  |  | 36000 | 19.5 |  | 11.9 | 10.9 |  | 36400 | 35000 | 96.15% | 36000 | 19.5 | 12.1 | 9.85 | 37000 | 34400 | 92.97% | 1.8 | Residential | 750 | Yes | 3 | Both
207683255 | Mini/Multi Split | CanAir | HRCU-A-CB-O | C28SCH06H21 |  | Mini-Splits(Non-Ducted) | C28SEH06H21 |  | 6000 | 26.5 |  | 15.8 | 14 |  | 7000 | 8500 | 121.4% | 6000 | 26.5 | 15.8 | 13.6 | 7000 | 7500 | 107.1% | 2.1 | Residential | 125 | Yes | 0.5 | Both
207683256 | Mini/Multi Split | CanAir | HRCU-A-CB-O | C28SCH09H21 |  | Mini-Splits(Non-Ducted) | C28SEH09H21 |  | 9000 | 28.1 |  | 16.2 | 13 |  | 11800 | 9500 | 80.51% | 9000 | 28.1 | 16.2 | 11.5 | 12000 | 10600 | 88.33% | 2 | Residential | 187.5 | Yes | 0.75 | Both
207683257 | Mini/Multi Split | CanAir | HRCU-A-CB-O | C28SCH12H21 |  | Mini-Splits(Non-Ducted) | C28SEH12H21 |  | 12000 | 25.5 |  | 14 | 13 |  | 12000 | 10000 | 83.33% | 12000 | 25.5 | 14 | 10.4 | 12000 | 12000 | 100% | 1.8 | Residential | 250 | Yes | 1 | Both
207683258 | Mini/Multi Split | CanAir | HRCU-A-CB-O | C28SCH18H21 |  | Mini-Splits(Non-Ducted) | C28SEH18H21 |  | 18000 | 21.5 |  | 12.5 | 13 |  | 18000 | 15000 | 83.33% | 18000 | 21.5 | 12.5 | 11.3 | 18000 | 18000 | 100% | 1.8 | Residential | 375 | Yes | 1.5 | Both
207683259 | Mini/Multi Split | CanAir | HRCU-A-CB-O | C28SCH24H21 |  | Mini-Splits(Non-Ducted) | C28SEH24H21 |  | 24000 | 21.5 |  | 13 | 12 |  | 29000 | 21200 | 73.1% | 24000 | 21.5 | 13 | 11.4 | 29000 | 25000 | 86.21% | 2.21 | Residential | 500 | Yes | 2 | Both
207683265 | Mini/Multi Split | CanAir | HMSV-A-CB | C28MC324H21 |  | Non-Ducted Indoor Units |  |  | 24000 | 24.1 |  | 13.1 | 11 |  | 25000 | 20400 | 81.6% | 24000 | 24.6 | 13.4 | 10 | 25000 | 18500 | 74% | 1.9 | Residential | 500 | Yes | 2 | Both
207683267 | Mini/Multi Split | CanAir | HMSV-A-CB | C28MC324H21 |  | Mixed Ducted and Non-Ducted Indoor Units |  |  | 24000 | 22.6 |  | 12.8 | 10.75 |  | 24400 | 21000 | 86.07% | 24000 | 22.95 | 12.95 | 9.85 | 24400 | 18200 | 74.59% | 1.9 | Residential | 500 | Yes | 2 | Both
207683271 | Mini/Multi Split | CanAir | HMSV-A-CB | C28MC548H21 |  | Non-Ducted Indoor Units |  |  | 48000 | 21.5 |  | 11.6 | 11 |  | 49000 | 36000 | 73.47% | 48000 | 21.8 | 11.7 | 9.8 | 49000 | 45000 | 91.84% | 2 | Residential | 1000 | Yes | 4 | Both
207683273 | Mini/Multi Split | CanAir | HMSV-A-CB | C28MC548H21 |  | Mixed Ducted and Non-Ducted Indoor Units |  |  | 48000 | 20.85 |  | 11.5 | 10.75 |  | 49500 | 36000 | 72.73% | 47500 | 21.35 | 11.7 | 9.35 | 49000 | 43500 | 88.78% | 2 | Residential | 990 | Yes | 3.96 | Both
207683291 | Mini/Multi Split | CARRIER | HRCU-A-CB-O | 38MBRCQ48AA3 |  | Mini-Splits(Non-Ducted) | 40MBFQ48---3 |  | 48000 | 18 |  | 9.3 | 11 |  | 50000 | 29000 | 58% | 48000 | 18.9 | 9.3 | 10 | 50000 | 35000 | 70% | 1.85 | Residential | 1000 | Yes | 4 | Yes
207683292 | Mini/Multi Split | CARRIER | HRCU-A-CB-O | 38MARBQ24AA3 |  | Mini-Splits(Non-Ducted) | 40MBCAQ24XA3 |  | 24000 | 20.2 |  | 11 | 11.6 |  | 25000 | 21000 | 84% | 24000 | 20.5 | 11 | 11.5 | 25000 | 25800 | 103.2% | 2 | Residential | 500 | Yes | 2 | Yes
207683298 | Mini/Multi Split | BRYANT | HRCU-A-CB-O | 38MBRCQ48AA3 |  | Mini-Splits(Non-Ducted) | 40MBFQ48---3 |  | 48000 | 18 |  | 9.3 | 11 |  | 50000 | 29000 | 58% | 48000 | 18.9 | 9.3 | 10 | 50000 | 35000 | 70% | 1.85 | Residential | 1000 | Yes | 4 | Yes
207683299 | Mini/Multi Split | BRYANT | HRCU-A-CB-O | 38MARBQ24AA3 |  | Mini-Splits(Non-Ducted) | 40MBCAQ24XA3 |  | 24000 | 20.2 |  | 11 | 11.6 |  | 25000 | 21000 | 84% | 24000 | 20.5 | 11 | 11.5 | 25000 | 25800 | 103.2% | 2 | Residential | 500 | Yes | 2 | Yes
207683305 | Mini/Multi Split | PAYNE | HRCU-A-CB-O | 38MBRCQ48AA3 |  | Mini-Splits(Non-Ducted) | 40MBFQ48---3 |  | 48000 | 18 |  | 9.3 | 11 |  | 50000 | 29000 | 58% | 48000 | 18.9 | 9.3 | 10 | 50000 | 35000 | 70% | 1.85 | Residential | 1000 | Yes | 4 | Yes
207683306 | Mini/Multi Split | PAYNE | HRCU-A-CB-O | 38MARBQ24AA3 |  | Mini-Splits(Non-Ducted) | 40MBCAQ24XA3 |  | 24000 | 20.2 |  | 11 | 11.6 |  | 25000 | 21000 | 84% | 24000 | 20.5 | 11 | 11.5 | 25000 | 25800 | 103.2% | 2 | Residential | 500 | Yes | 2 | Yes
207683312 | Mini/Multi Split | Weathermaker | HRCU-A-CB-O | 38MBRCQ48AA3 |  | Mini-Splits(Non-Ducted) | 40MBFQ48---3 |  | 48000 | 18 |  | 9.3 | 11 |  | 50000 | 29000 | 58% | 48000 | 18.9 | 9.3 | 10 | 50000 | 35000 | 70% | 1.85 | Residential | 1000 | Yes | 4 | Yes
207683313 | Mini/Multi Split | Weathermaker | HRCU-A-CB-O | 38MARBQ24AA3 |  | Mini-Splits(Non-Ducted) | 40MBCAQ24XA3 |  | 24000 | 20.2 |  | 11 | 11.6 |  | 25000 | 21000 | 84% | 24000 | 20.5 | 11 | 11.5 | 25000 | 25800 | 103.2% | 2 | Residential | 500 | Yes | 2 | Yes
207683319 | Mini/Multi Split | MIDEA | HRCU-A-CB-O | 38MBRCQ48AA3 |  | Mini-Splits(Non-Ducted) | 40MBFQ48---3 |  | 48000 | 18 |  | 9.3 | 11 |  | 50000 | 29000 | 58% | 48000 | 18.9 | 9.3 | 10 | 50000 | 35000 | 70% | 1.85 | Residential | 1000 | Yes | 4 | Yes
207683320 | Mini/Multi Split | MIDEA | HRCU-A-CB-O | 38MARBQ24AA3 |  | Mini-Splits(Non-Ducted) | 40MBCAQ24XA3 |  | 24000 | 20.2 |  | 11 | 11.6 |  | 25000 | 21000 | 84% | 24000 | 20.5 | 11 | 11.5 | 25000 | 25800 | 103.2% | 2 | Residential | 500 | Yes | 2 | Yes
207683326 | Mini/Multi Split | ARCOAIRE | HRCU-A-CB-O | DLCLRCH48AAK |  | Mini-Splits(Non-Ducted) | DLFLFAH48XAK |  | 48000 | 18 |  | 9.3 | 11 |  | 50000 | 29000 | 58% | 48000 | 18.9 | 9.3 | 10 | 50000 | 35000 | 70% | 1.85 | Residential | 1000 | Yes | 4 | Yes
207683327 | Mini/Multi Split | ARCOAIRE | HRCU-A-CB-O | DLCSRBH24AAK |  | Mini-Splits(Non-Ducted) | DLFSCBH24XAK |  | 24000 | 20.2 |  | 11 | 11.6 |  | 25000 | 21000 | 84% | 24000 | 20.5 | 11 | 11.5 | 25000 | 25800 | 103.2% | 2 | Residential | 500 | Yes | 2 | Yes
207683333 | Mini/Multi Split | COMFORTMAKER | HRCU-A-CB-O | DLCLRCH48AAK |  | Mini-Splits(Non-Ducted) | DLFLFAH48XAK |  | 48000 | 18 |  | 9.3 | 11 |  | 50000 | 29000 | 58% | 48000 | 18.9 | 9.3 | 10 | 50000 | 35000 | 70% | 1.85 | Residential | 1000 | Yes | 4 | Yes
207683334 | Mini/Multi Split | COMFORTMAKER | HRCU-A-CB-O | DLCSRBH24AAK |  | Mini-Splits(Non-Ducted) | DLFSCBH24XAK |  | 24000 | 20.2 |  | 11 | 11.6 |  | 25000 | 21000 | 84% | 24000 | 20.5 | 11 | 11.5 | 25000 | 25800 | 103.2% | 2 | Residential | 500 | Yes | 2 | Yes
207683340 | Mini/Multi Split | DAY & NIGHT | HRCU-A-CB-O | DLCLRCH48AAK |  | Mini-Splits(Non-Ducted) | DLFLFAH48XAK |  | 48000 | 18 |  | 9.3 | 11 |  | 50000 | 29000 | 58% | 48000 | 18.9 | 9.3 | 10 | 50000 | 35000 | 70% | 1.85 | Residential | 1000 | Yes | 4 | Yes
207683341 | Mini/Multi Split | DAY & NIGHT | HRCU-A-CB-O | DLCSRBH24AAK |  | Mini-Splits(Non-Ducted) | DLFSCBH24XAK |  | 24000 | 20.2 |  | 11 | 11.6 |  | 25000 | 21000 | 84% | 24000 | 20.5 | 11 | 11.5 | 25000 | 25800 | 103.2% | 2 | Residential | 500 | Yes | 2 | Yes
207683347 | Mini/Multi Split | HEIL | HRCU-A-CB-O | DLCLRCH48AAK |  | Mini-Splits(Non-Ducted) | DLFLFAH48XAK |  | 48000 | 18 |  | 9.3 | 11 |  | 50000 | 29000 | 58% | 48000 | 18.9 | 9.3 | 10 | 50000 | 35000 | 70% | 1.85 | Residential | 1000 | Yes | 4 | Yes
207683348 | Mini/Multi Split | HEIL | HRCU-A-CB-O | DLCSRBH24AAK |  | Mini-Splits(Non-Ducted) | DLFSCBH24XAK |  | 24000 | 20.2 |  | 11 | 11.6 |  | 25000 | 21000 | 84% | 24000 | 20.5 | 11 | 11.5 | 25000 | 25800 | 103.2% | 2 | Residential | 500 | Yes | 2 | Yes
207683354 | Mini/Multi Split | KEEPRITE | HRCU-A-CB-O | DLCLRCH48AAK |  | Mini-Splits(Non-Ducted) | DLFLFAH48XAK |  | 48000 | 18 |  | 9.3 | 11 |  | 50000 | 29000 | 58% | 48000 | 18.9 | 9.3 | 10 | 50000 | 35000 | 70% | 1.85 | Residential | 1000 | Yes | 4 | Yes
207683355 | Mini/Multi Split | KEEPRITE | HRCU-A-CB-O | DLCSRBH24AAK |  | Mini-Splits(Non-Ducted) | DLFSCBH24XAK |  | 24000 | 20.2 |  | 11 | 11.6 |  | 25000 | 21000 | 84% | 24000 | 20.5 | 11 | 11.5 | 25000 | 25800 | 103.2% | 2 | Residential | 500 | Yes | 2 | Yes
207683361 | Mini/Multi Split | KENMORE | HRCU-A-CB-O | DLCLRCH48AAK |  | Mini-Splits(Non-Ducted) | DLFLFAH48XAK |  | 48000 | 18 |  | 9.3 | 11 |  | 50000 | 29000 | 58% | 48000 | 18.9 | 9.3 | 10 | 50000 | 35000 | 70% | 1.85 | Residential | 1000 | Yes | 4 | Yes
207683362 | Mini/Multi Split | KENMORE | HRCU-A-CB-O | DLCSRBH24AAK |  | Mini-Splits(Non-Ducted) | DLFSCBH24XAK |  | 24000 | 20.2 |  | 11 | 11.6 |  | 25000 | 21000 | 84% | 24000 | 20.5 | 11 | 11.5 | 25000 | 25800 | 103.2% | 2 | Residential | 500 | Yes | 2 | Yes
207683368 | Mini/Multi Split | MIDEA | HRCU-A-CB-O | DLCLRCH48AAK |  | Mini-Splits(Non-Ducted) | DLFLFAH48XAK |  | 48000 | 18 |  | 9.3 | 11 |  | 50000 | 29000 | 58% | 48000 | 18.9 | 9.3 | 10 | 50000 | 35000 | 70% | 1.85 | Residential | 1000 | Yes | 4 | Yes
207683369 | Mini/Multi Split | MIDEA | HRCU-A-CB-O | DLCSRBH24AAK |  | Mini-Splits(Non-Ducted) | DLFSCBH24XAK |  | 24000 | 20.2 |  | 11 | 11.6 |  | 25000 | 21000 | 84% | 24000 | 20.5 | 11 | 11.5 | 25000 | 25800 | 103.2% | 2 | Residential | 500 | Yes | 2 | Yes
207683375 | Mini/Multi Split | TEMPSTAR | HRCU-A-CB-O | DLCLRCH48AAK |  | Mini-Splits(Non-Ducted) | DLFLFAH48XAK |  | 48000 | 18 |  | 9.3 | 11 |  | 50000 | 29000 | 58% | 48000 | 18.9 | 9.3 | 10 | 50000 | 35000 | 70% | 1.85 | Residential | 1000 | Yes | 4 | Yes
207683376 | Mini/Multi Split | TEMPSTAR | HRCU-A-CB-O | DLCSRBH24AAK |  | Mini-Splits(Non-Ducted) | DLFSCBH24XAK |  | 24000 | 20.2 |  | 11 | 11.6 |  | 25000 | 21000 | 84% | 24000 | 20.5 | 11 | 11.5 | 25000 | 25800 | 103.2% | 2 | Residential | 500 | Yes | 2 | Yes
207683382 | Mini/Multi Split | SMART COMFORT | HRCU-A-CB-O | DLCLRCH48AAK |  | Mini-Splits(Non-Ducted) | DLFLFAH48XAK |  | 48000 | 18 |  | 9.3 | 11 |  | 50000 | 29000 | 58% | 48000 | 18.9 | 9.3 | 10 | 50000 | 35000 | 70% | 1.85 | Residential | 1000 | Yes | 4 | Yes
207683383 | Mini/Multi Split | SMART COMFORT | HRCU-A-CB-O | DLCSRBH24AAK |  | Mini-Splits(Non-Ducted) | DLFSCBH24XAK |  | 24000 | 20.2 |  | 11 | 11.6 |  | 25000 | 21000 | 84% | 24000 | 20.5 | 11 | 11.5 | 25000 | 25800 | 103.2% | 2 | Residential | 500 | Yes | 2 | Yes
207683389 | Mini/Multi Split | AIRQUEST | HRCU-A-CB-O | DLCLRCH48AAK |  | Mini-Splits(Non-Ducted) | DLFLFAH48XAK |  | 48000 | 18 |  | 9.3 | 11 |  | 50000 | 29000 | 58% | 48000 | 18.9 | 9.3 | 10 | 50000 | 35000 | 70% | 1.85 | Residential | 1000 | Yes | 4 | Yes
207683390 | Mini/Multi Split | AIRQUEST | HRCU-A-CB-O | DLCSRBH24AAK |  | Mini-Splits(Non-Ducted) | DLFSCBH24XAK |  | 24000 | 20.2 |  | 11 | 11.6 |  | 25000 | 21000 | 84% | 24000 | 20.5 | 11 | 11.5 | 25000 | 25800 | 103.2% | 2 | Residential | 500 | Yes | 2 | Yes
207683474 | Mini/Multi Split | MIDEA | HMSV-A-CB | MMCMHAQ24CA3 |  | Non-Ducted Indoor Units |  |  | 24000 | 24.1 |  | 13.1 | 11 |  | 25000 | 20400 | 81.6% | 24000 | 24.6 | 13.4 | 10 | 25000 | 18500 | 74% | 1.9 | Residential | 500 | Yes | 2 | Both
207683476 | Mini/Multi Split | MIDEA | HMSV-A-CB | MMCMHAQ24CA3 |  | Mixed Ducted and Non-Ducted Indoor Units |  |  | 24000 | 22.6 |  | 12.8 | 10.75 |  | 24400 | 21000 | 86.07% | 24000 | 22.95 | 12.95 | 9.85 | 24400 | 18200 | 74.59% | 1.9 | Residential | 500 | Yes | 2 | Both
207683477 | Mini/Multi Split | MIDEA | HMSV-A-CB | MMCMHAQ30DA3 |  | Non-Ducted Indoor Units |  |  | 30000 | 25 |  | 12.5 | 11.3 |  | 30000 | 29000 | 96.67% | 30000 | 26 | 13 | 9.8 | 30000 | 25200 | 84% | 1.8 | Residential | 625 | Yes | 2.5 | Both
207683483 | Mini/Multi Split | MIDEA | HMSV-A-CB | MMCMHAQ48EA3 |  | Non-Ducted Indoor Units |  |  | 48000 | 21.5 |  | 11.6 | 11 |  | 49000 | 36000 | 73.47% | 48000 | 21.8 | 11.7 | 9.8 | 49000 | 45000 | 91.84% | 2 | Residential | 1000 | Yes | 4 | Both
207683485 | Mini/Multi Split | MIDEA | HMSV-A-CB | MMCMHAQ48EA3 |  | Mixed Ducted and Non-Ducted Indoor Units |  |  | 48000 | 20.85 |  | 11.5 | 10.75 |  | 49500 | 36000 | 72.73% | 47500 | 21.35 | 11.7 | 9.35 | 49000 | 43500 | 88.78% | 2 | Residential | 990 | Yes | 3.96 | Both
207683486 | Mini/Multi Split | MIDEA | HMSV-A-CB | MMCMHAQ36DA3 |  | Non-Ducted Indoor Units |  |  | 36000 | 21.8 |  | 13.6 | 11 |  | 36400 | 33000 | 90.66% | 36000 | 22.2 | 13.6 | 10.3 | 37000 | 36000 | 97.3% | 1.9 | Residential | 750 | Yes | 3 | Both
207683495 | Mini/Multi Split | MIDEA | HMSV-A-CB | MMCMHAQ36DA3 |  | Mixed Ducted and Non-Ducted Indoor Units |  |  | 36000 | 20.4 |  | 12.45 | 11 |  | 36600 | 34000 | 92.9% | 36000 | 20.6 | 12.65 | 10.15 | 37000 | 34400 | 92.97% | 1.8 | Residential | 750 | Yes | 3 | Both
207683497 | Mini/Multi Split | LENNOX | HRCU-A-CB-O | MPC009S4S-1P |  | Mini-Splits(Non-Ducted) | MWMC009S4-1P |  | 9000 | 25.5 |  | 15 | 12.2 |  | 10000 | 8500 | 85% | 9000 | 25.5 | 15 | 12.3 | 10000 | 7500 | 75% | 2.17 | Residential | 187.5 | Yes | 0.75 | Both
207683509 | Mini/Multi Split | LENNOX | HRCU-A-CB-O | MPC012S4S-1P |  | Mini-Splits(Non-Ducted) | MFMA012S4-1P |  | 12000 | 21.5 |  | 13 | 10 |  | 12000 | 9000 | 75% | 12000 | 22.7 | 13 | 10.2 | 12000 | 8400 | 70% | 2.26 | Residential | 250 | Yes | 1 | Both
207683511 | Mini/Multi Split | LENNOX | HRCU-A-CB-O | MPC024S4S-1P |  | Mini-Splits(Non-Ducted) | MCFA024S4-2P |  | 24000 | 20 |  | 12.5 | 11.2 |  | 24000 | 16000 | 66.67% | 24000 | 21.2 | 12.5 | 10.2 | 24000 | 18200 | 75.83% | 2.2 | Residential | 500 | Yes | 2 | Both
207683513 | Mini/Multi Split | LENNOX | HRCU-A-CB-O | MPC048S4S-1P |  | Mini-Splits(Non-Ducted) | MCFA048S4-2P |  | 48000 | 18 |  | 9.3 | 11 |  | 50000 | 29000 | 58% | 48000 | 18.9 | 9.1 | 9.7 | 50000 | 35000 | 70% | 1.85 | Residential | 1000 | Yes | 4 | Yes
207683514 | Mini/Multi Split | LENNOX | HRCU-A-CB-O | MPC009S4S-1P |  | Mini-Splits(Non-Ducted) | M22A009S4-2P |  | 9000 | 20 |  | 13 | 10.5 |  | 10000 | 7500 | 75% | 9000 | 20 | 13 | 10 | 10000 | 7400 | 74% | 1.9 | Residential | 187.5 | Yes | 0.75 | Both
207683517 | Mini/Multi Split | LENNOX | HRCU-A-CB-O | MPC024S4S-1P |  | Mini-Splits(Non-Ducted) | M33C024S4-1P |  | 24000 | 20.7 |  | 12.5 | 10 |  | 25000 | 19000 | 76% | 23600 | 21.5 | 12.3 | 9.6 | 26000 | 18500 | 71.15% | 2.2 | Residential | 492.5 | Yes | 1.97 | Both
207683520 | Mini/Multi Split | LENNOX | HRCU-A-CB-O | MLB009S4S-1P |  | Mini-Splits(Non-Ducted) | MWMC009S4-1P |  | 9000 | 28.1 |  | 16.2 | 12.5 |  | 11800 | 9500 | 80.51% | 9000 | 28.1 | 16.2 | 11.5 | 12000 | 10600 | 88.33% | 2 | Residential | 187.5 | Yes | 0.75 | Both
207683521 | Mini/Multi Split | LENNOX | HRCU-A-CB-O | MLB012S4S-1P |  | Mini-Splits(Non-Ducted) | MWMC012S4-1P |  | 12000 | 25.5 |  | 13.5 | 13 |  | 12000 | 10000 | 83.33% | 12000 | 25.5 | 13.5 | 10.4 | 12000 | 12000 | 100% | 1.8 | Residential | 250 | Yes | 1 | Both
207683522 | Mini/Multi Split | LENNOX | HRCU-A-CB-O | MLB018S4S-1P |  | Mini-Splits(Non-Ducted) | MWMC018S4-1P |  | 18000 | 21.5 |  | 12.5 | 13 |  | 18000 | 15000 | 83.33% | 18000 | 21.5 | 12.5 | 11.2 | 18000 | 18000 | 100% | 1.8 | Residential | 375 | Yes | 1.5 | Both
207683523 | Mini/Multi Split | LENNOX | HRCU-A-CB-O | MLB024S4S-1P |  | Mini-Splits(Non-Ducted) | MWMC024S4-1P |  | 24000 | 21.5 |  | 13 | 12 |  | 29000 | 21200 | 73.1% | 24000 | 21.5 | 13 | 11.4 | 29000 | 25000 | 86.21% | 2.21 | Residential | 500 | Yes | 2 | Both
207683528 | Mini/Multi Split | LENNOX | HRCU-A-CB-O | MLB012S4S-1P |  | Mini-Splits(Non-Ducted) | MFMA012S4-1P |  | 12000 | 23 |  | 13 | 11.5 |  | 12000 | 9600 | 80% | 12000 | 23.6 | 13 | 10 | 12000 | 12000 | 100% | 1.89 | Residential | 250 | Yes | 1 | Both
207683529 | Mini/Multi Split | LENNOX | HRCU-A-CB-O | MLB018S4S-1P |  | Mini-Splits(Non-Ducted) | MCFB018S4-2P |  | 17000 | 20.2 |  | 12.5 | 10.5 |  | 18000 | 12000 | 66.67% | 17000 | 20.5 | 12.5 | 9.8 | 18000 | 16800 | 93.33% | 1.86 | Residential | 355 | Yes | 1.42 | Both
207683530 | Mini/Multi Split | LENNOX | HRCU-A-CB-O | MLB024S4S-1P |  | Mini-Splits(Non-Ducted) | MCFA024S4-2P |  | 24000 | 20.2 |  | 11.5 | 11.6 |  | 24600 | 19000 | 77.24% | 24000 | 20.5 | 11.7 | 11 | 25000 | 25000 | 100% | 2.1 | Residential | 500 | Yes | 2 | Both
207683531 | Mini/Multi Split | LENNOX | HRCU-A-CB-O | MLB009S4S-1P |  | Mini-Splits(Non-Ducted) | M22A009S4-2P |  | 9000 | 20.5 |  | 13 | 10.8 |  | 10000 | 9000 | 90% | 9000 | 20.5 | 13 | 10.2 | 9800 | 10000 | 102% | 1.8 | Residential | 187.5 | Yes | 0.75 | Both
207683532 | Mini/Multi Split | LENNOX | HRCU-A-CB-O | MLB012S4S-1P |  | Mini-Splits(Non-Ducted) | M22A012S4-2P |  | 12000 | 21.5 |  | 12.7 | 10.6 |  | 12000 | 9900 | 82.5% | 12000 | 22.3 | 12.7 | 10.2 | 12000 | 11300 | 94.17% | 1.89 | Residential | 250 | Yes | 1 | Both
207683533 | Mini/Multi Split | LENNOX | HRCU-A-CB-O | MLB018S4S-1P |  | Mini-Splits(Non-Ducted) | M22A018S4-2P |  | 16000 | 20 |  | 12.5 | 10.3 |  | 18000 | 15600 | 86.67% | 15700 | 20 | 12.5 | 9.5 | 17000 | 16000 | 94.12% | 1.75 | Residential | 327.5 | Yes | 1.31 | Both
207683534 | Mini/Multi Split | LENNOX | HRCU-A-CB-O | MLB024S4S-1P |  | Mini-Splits(Non-Ducted) | M33C024S4-1P |  | 24000 | 20.2 |  | 11 | 11.6 |  | 25000 | 21000 | 84% | 24000 | 20.5 | 11 | 11.5 | 25000 | 25800 | 103.2% | 2 | Residential | 500 | Yes | 2 | Yes
207688887 | Mini/Multi Split | TCL | HRCU-A-CB-O | TSC-09HA1/I3TI22 |  | Mini-Splits(Non-Ducted) | TSC-09HA1/I3TI22-I |  | 9000 | 22 |  | 12.5 | 10 |  | 9500 | 5900 | 62.11% | 9000 | 23 | 12.5 | 9 | 9500 | 7000 | 73.68% | 1.8 | Residential | 187.5 | Yes | 0.75 | Yes
207688888 | Mini/Multi Split | TCL | HRCU-A-CB-O | TSC-12HA1/I3TI22 |  | Mini-Splits(Non-Ducted) | TSC-12HA1/I3TI22-I |  | 12000 | 22 |  | 12.5 | 10 |  | 12000 | 7100 | 59.17% | 12000 | 22 | 12.5 | 9 | 12000 | 8700 | 72.5% | 1.8 | Residential | 250 | Yes | 1 | Yes
207688889 | Mini/Multi Split | TCL | HRCU-A-CB-O | TSC-09HA2/I3TI23 |  | Mini-Splits(Non-Ducted) | TSC-09HA2/I3TI23-I |  | 9000 | 23 |  | 13 | 10 |  | 9500 | 5900 | 62.11% | 9000 | 23.5 | 13 | 9.2 | 9500 | 7300 | 76.84% | 1.8 | Residential | 187.5 | Yes | 0.75 | Yes
207688890 | Mini/Multi Split | TCL | HRCU-A-CB-O | TSC-12HA2/I3TI23 |  | Mini-Splits(Non-Ducted) | TSC-12HA2/I3TI23-I |  | 12000 | 23 |  | 13 | 10 |  | 12000 | 7600 | 63.33% | 12000 | 23 | 13 | 9.5 | 12000 | 9100 | 75.83% | 1.8 | Residential | 250 | Yes | 1 | Yes
207698064 | Mini/Multi Split | SAMSUNG | HRCU-A-CB-O | AR36BSHUMGMX |  | Mini-Splits(Non-Ducted) | AR36BSHUMGMN |  | 36000 | 18.6 |  | 9.5 | 10.1 |  | 40000 | 30400 | 76% | 36000 | 19.2 | 9.5 | 8.5 | 40000 | 29800 | 74.5% | 1.75 | Residential | 750 | Yes | 3 | Yes
207698065 | Mini/Multi Split | SAMSUNG | HRCU-A-CB-O | AC030BXSCCH |  | Mini-Splits(Non-Ducted) | AC030BN4DCH |  | 30000 | 22 |  | 13.2 | 10.6 |  | 34000 | 37000 | 108.8% | 30000 | 22.6 | 13.2 | 8.9 | 34000 | 34200 | 100.6% | 2.03 | Residential | 625 | Yes | 2.5 | Both
207698071 | Mini/Multi Split | SAMSUNG | HRCU-A-CB-O | AC036BXSCCH |  | Mini-Splits(Non-Ducted) | AC036BN4DCH |  | 36000 | 21 |  | 13 | 10.6 |  | 40000 | 40500 | 101.2% | 36000 | 21.6 | 13 | 9.1 | 40000 | 38500 | 96.25% | 2.12 | Residential | 750 | Yes | 3 | Both
207698162 | Mini/Multi Split | Pioneer | HMSV-A-CB-O | YN020GLFI22M2D |  | Non-Ducted Indoor Units |  |  | 17000 | 22 |  | 12.5 | 10 |  | 19600 | 12200 | 62.24% | 17000 | 22 | 12 | 9 | 19600 | 13800 | 70.41% | 1.8 | Residential | 355 | Yes | 1.42 | Yes
207699079 | Mini/Multi Split | KANIONco | HRCU-A-CB-O | KWSM-09IR410AHS24MV |  | Mini-Splits(Non-Ducted) | KWSM-09IR410AHS24MV |  | 9000 | 24 |  | 14 | 11.3 |  | 10000 | 8300 | 83% | 9000 | 24 | 14 | 11.4 | 10000 | 7800 | 78% | 2.18 | Residential | 187.5 | Yes | 0.75 | Both
207699085 | Mini/Multi Split | KANIONco | HRCU-A-CB-O | KWSM-09IR410AHS16MV |  | Mini-Splits(Non-Ducted) | KWSM-09IR410AHS16MV |  | 9000 | 16.5 |  | 8.8 | 9.4 |  | 10000 | 6400 | 64% | 9000 | 18.5 | 10.5 | 8.8 | 10000 | 7100 | 71% | 2.1 | Residential | 187.5 | Yes | 0.75 | Yes
207699104 | Mini/Multi Split | LENNOX | HMSV-A-CB | MLB036S4M-1P |  | Non-Ducted Indoor Units |  |  | 36000 | 21.8 |  | 13.6 | 11 |  | 36400 | 33000 | 90.66% | 36000 | 22.2 | 13.6 | 10.3 | 37000 | 36000 | 97.3% | 1.9 | Residential | 750 | Yes | 3 | Both
207699106 | Mini/Multi Split | LENNOX | HMSV-A-CB | MLB036S4M-1P |  | Mixed Ducted and Non-Ducted Indoor Units |  |  | 36000 | 20.4 |  | 12.45 | 11 |  | 36600 | 34000 | 92.9% | 36000 | 20.5 | 12.65 | 10.15 | 37000 | 34400 | 92.97% | 1.8 | Residential | 750 | Yes | 3 | Both
207699107 | Mini/Multi Split | LENNOX | HMSV-A-CB | MLB048S4M-2P |  | Non-Ducted Indoor Units |  |  | 48000 | 20.5 |  | 11.6 | 11 |  | 49000 | 36000 | 73.47% | 48000 | 21.8 | 11.7 | 9.8 | 49000 | 45000 | 91.84% | 2 | Residential | 1000 | Yes | 4 | Both
207699109 | Mini/Multi Split | LENNOX | HMSV-A-CB | MLB048S4M-2P |  | Mixed Ducted and Non-Ducted Indoor Units |  |  | 48000 | 20.35 |  | 11.5 | 10.75 |  | 49500 | 36000 | 72.73% | 47500 | 21.35 | 11.7 | 9.35 | 49000 | 43500 | 88.78% | 2 | Residential | 990 | Yes | 3.96 | Both
207699113 | Mini/Multi Split | MDV | HMSV-A-CB | M3OJ-24HFN1-M-L |  | Non-Ducted Indoor Units |  |  | 24000 | 24.1 |  | 13 | 11 |  | 25000 | 15000 | 60% | 24000 | 24.6 | 13.4 | 10 | 24800 | 17800 | 71.77% | 1.93 | Residential | 500 | Yes | 2 | Both
207699115 | Mini/Multi Split | MDV | HMSV-A-CB | M3OJ-24HFN1-M-L |  | Mixed Ducted and Non-Ducted Indoor Units |  |  | 24000 | 19.8 |  | 12 | 10 |  | 24400 | 18500 | 75.82% | 24000 | 20.3 | 12.55 | 9.3 | 24400 | 18400 | 75.41% | 1.92 | Residential | 500 | Yes | 2 | Both
207699116 | Mini/Multi Split | LENNOX | HMSV-A-CB | MPC024S4M-1P |  | Non-Ducted Indoor Units |  |  | 24000 | 24.1 |  | 13 | 11 |  | 25000 | 15000 | 60% | 24000 | 24.6 | 13.4 | 10 | 24800 | 17800 | 71.77% | 1.93 | Residential | 500 | Yes | 2 | Both
207699118 | Mini/Multi Split | LENNOX | HMSV-A-CB | MPC024S4M-1P |  | Mixed Ducted and Non-Ducted Indoor Units |  |  | 24000 | 19.8 |  | 12 | 10 |  | 24400 | 18500 | 75.82% | 24000 | 20.3 | 12.55 | 9.3 | 24400 | 18400 | 75.41% | 1.92 | Residential | 500 | Yes | 2 | Both
207708809 | Mini/Multi Split | GREE | HRCU-A-CB-O | GWH09AGCXD-A3DNA1A/O |  | Mini-Splits(Non-Ducted) | GWH09AGCXD-A3DN***/I |  | 9100 | 27 |  | 14.55 | 11.8 |  | 10000 | 7000 | 70% | 9100 | 27 | 14.55 | 10 | 10000 | 9900 | 99% | 1.87 | Residential | 190 | Yes | 0.76 | Yes
207708810 | Mini/Multi Split | GREE | HRCU-A-CB-O | GWH09AGCXD-D3DNA1A/O |  | Mini-Splits(Non-Ducted) | GWH09AGCXD-D3DN***/I |  | 9100 | 25.5 |  | 14.7 | 12 |  | 10500 | 7000 | 66.67% | 9100 | 25.5 | 14.7 | 10.2 | 10500 | 9100 | 86.67% | 1.86 | Residential | 190 | Yes | 0.76 | Yes
207709200 | Mini/Multi Split | Convectair | HRCU-A-CB-O | 8016-C09-O |  | Mini-Splits(Non-Ducted) | 8016-C09-I |  | 9000 | 16.5 |  | 8.8 | 9.4 |  | 10000 | 6400 | 64% | 9000 | 18.5 | 10.5 | 8.8 | 10000 | 7100 | 71% | 2.1 | Residential | 187.5 | Yes | 0.75 | Yes
207709204 | Mini/Multi Split | Convectair | HRCU-A-CB-O | 8028-C09-O |  | Mini-Splits(Non-Ducted) | 8028-C09-I |  | 9000 | 28.1 |  | 16.2 | 13 |  | 11800 | 9500 | 80.51% | 9000 | 28.1 | 16.2 | 11.5 | 12000 | 10600 | 88.33% | 2 | Residential | 187.5 | Yes | 0.75 | Both
207709205 | Mini/Multi Split | Convectair | HRCU-A-CB-O | 8028-C12-O |  | Mini-Splits(Non-Ducted) | 8028-C12-I |  | 12000 | 25.5 |  | 14 | 13 |  | 12000 | 10000 | 83.33% | 12000 | 25.5 | 14 | 10.4 | 12000 | 12000 | 100% | 1.8 | Residential | 250 | Yes | 1 | Both
207709206 | Mini/Multi Split | Convectair | HRCU-A-CB-O | 8028-C18-O |  | Mini-Splits(Non-Ducted) | 8028-C18-I |  | 18000 | 21.5 |  | 12.5 | 13 |  | 18000 | 15000 | 83.33% | 18000 | 21.5 | 12.5 | 11.3 | 18000 | 18000 | 100% | 1.8 | Residential | 375 | Yes | 1.5 | Both
207709207 | Mini/Multi Split | Convectair | HRCU-A-CB-O | 8028-C24-O |  | Mini-Splits(Non-Ducted) | 8028-C24-I |  | 24000 | 21.5 |  | 13 | 12 |  | 29000 | 21200 | 73.1% | 24000 | 21.5 | 13 | 11.4 | 29000 | 25000 | 86.21% | 2.21 | Residential | 500 | Yes | 2 | Both
207740500 | Mini/Multi Split | C&H | HRCU-A-CB-O | CH-HPR06F9-230VO |  | Mini-Splits(Non-Ducted) | CH-06MASTWM-230VI |  | 6000 | 26.5 |  | 15.8 | 14 |  | 7000 | 8500 | 121.4% | 6000 | 26.5 | 15.8 | 13.6 | 7000 | 7500 | 107.1% | 2.1 | Residential | 125 | Yes | 0.5 | Both
207740501 | Mini/Multi Split | C&H | HRCU-A-CB-O | CH-HPR09-230VO |  | Mini-Splits(Non-Ducted) | CH-09MASTWM-230VI |  | 9000 | 28.1 |  | 16.2 | 13 |  | 11800 | 9500 | 80.51% | 9000 | 28.1 | 16.2 | 11.5 | 12000 | 10600 | 88.33% | 2 | Residential | 187.5 | Yes | 0.75 | Both
207740502 | Mini/Multi Split | C&H | HRCU-A-CB-O | CH-HPR12-230VO |  | Mini-Splits(Non-Ducted) | CH-12MASTWM-230VI |  | 12000 | 25.5 |  | 14 | 13 |  | 12000 | 10000 | 83.33% | 12000 | 25.5 | 14 | 10.4 | 12000 | 12000 | 100% | 1.8 | Residential | 250 | Yes | 1 | Both
207740503 | Mini/Multi Split | C&H | HRCU-A-CB-O | CH-HPR18-230VO |  | Mini-Splits(Non-Ducted) | CH-18MASTWM-230VI |  | 18000 | 21.5 |  | 12.5 | 13 |  | 18000 | 15000 | 83.33% | 18000 | 21.5 | 12.5 | 11.3 | 18000 | 18000 | 100% | 1.8 | Residential | 375 | Yes | 1.5 | Both
207740504 | Mini/Multi Split | C&H | HRCU-A-CB-O | CH-HPR24-230VO |  | Mini-Splits(Non-Ducted) | CH-24MASTWM-230VI |  | 24000 | 21.5 |  | 13 | 12 |  | 29000 | 21200 | 73.1% | 24000 | 21.5 | 13 | 11.4 | 29000 | 25000 | 86.21% | 2.21 | Residential | 500 | Yes | 2 | Both
207740507 | Mini/Multi Split | C&H | HRCU-A-CB-O | CH-NY09MIA-115VO |  | Mini-Splits(Non-Ducted) | CH-09OLV-115VI |  | 9000 | 21.5 |  | 12.5 | 10.3 |  | 10000 | 6300 | 63% | 9000 | 21.5 | 12.5 | 9.1 | 10000 | 7000 | 70% | 2.16 | Residential | 187.5 | Yes | 0.75 | Both
207740512 | Mini/Multi Split | C&H | HRCU-A-CB-O | CH-ES09-230VO |  | Mini-Splits(Non-Ducted) | CH-09MOLVWM-230VI |  | 9000 | 24 |  | 14.7 | 12.7 |  | 10000 | 8100 | 81% | 9000 | 24 | 14.7 | 11.6 | 10000 | 7500 | 75% | 2.25 | Residential | 187.5 | Yes | 0.75 | Both
207740513 | Mini/Multi Split | C&H | HRCU-A-CB-O | CH-ES12-230VO |  | Mini-Splits(Non-Ducted) | CH-12MOLVWM-230VI |  | 12000 | 22.2 |  | 13 | 11 |  | 12000 | 10000 | 83.33% | 12000 | 23.1 | 13 | 10.8 | 12000 | 8400 | 70% | 2.41 | Residential | 250 | Yes | 1 | Both
207740514 | Mini/Multi Split | C&H | HRCU-A-CB-O | CH-ES18-230VO |  | Mini-Splits(Non-Ducted) | CH-18MOLVWM-230VI |  | 18000 | 24 |  | 13.5 | 11.6 |  | 18000 | 14100 | 78.33% | 18000 | 24 | 13.5 | 10.5 | 18000 | 12800 | 71.11% | 2.44 | Residential | 375 | Yes | 1.5 | Both
207740518 | Mini/Multi Split | C&H | HRCU-A-CB-O | CH-HPR06F9-230VO |  | Mini-Splits(Non-Ducted) | CH-06MOLVWM-230VI |  | 6000 | 23.5 |  | 15 | 11 |  | 7000 | 7500 | 107.1% | 6000 | 23.5 | 15 | 12 | 7000 | 7100 | 101.4% | 1.84 | Residential | 125 | Yes | 0.5 | Both
207740519 | Mini/Multi Split | C&H | HRCU-A-CB-O | CH-HPR09-230VO |  | Mini-Splits(Non-Ducted) | CH-09MOLVWM-230VI |  | 9000 | 25.5 |  | 15.8 | 12.5 |  | 12000 | 9300 | 77.5% | 9000 | 26.4 | 15.8 | 11.6 | 12000 | 11000 | 91.67% | 1.85 | Residential | 187.5 | Yes | 0.75 | Both
207740520 | Mini/Multi Split | C&H | HRCU-A-CB-O | CH-HPR12-230VO |  | Mini-Splits(Non-Ducted) | CH-12MOLVWM-230VI |  | 12000 | 22 |  | 13 | 12.7 |  | 12000 | 10300 | 85.83% | 12000 | 23.1 | 13 | 10.5 | 12000 | 11000 | 91.67% | 1.88 | Residential | 250 | Yes | 1 | Both
207740521 | Mini/Multi Split | C&H | HRCU-A-CB-O | CH-HPR18-230VO |  | Mini-Splits(Non-Ducted) | CH-18MOLVWM-230VI |  | 18000 | 21.5 |  | 13 | 11 |  | 18000 | 11100 | 61.67% | 18000 | 22 | 13 | 10.6 | 18000 | 17200 | 95.56% | 1.89 | Residential | 375 | Yes | 1.5 | Both
207740522 | Mini/Multi Split | C&H | HRCU-A-CB-O | CH-HPR24-230VO |  | Mini-Splits(Non-Ducted) | CH-24MOLVWM-230VI |  | 23000 | 21.5 |  | 12.5 | 11.5 |  | 26000 | 18900 | 72.69% | 23000 | 22.3 | 12.5 | 10.3 | 26000 | 23000 | 88.46% | 1.8 | Residential | 480 | Yes | 1.92 | Both
207740532 | Mini/Multi Split | C&H | HRCU-A-CB-O | CH-NY09MIA-230VO |  | Mini-Splits(Non-Ducted) | CH-09MOLV-230VI |  | 9000 | 21.5 |  | 12.6 | 10 |  | 10000 | 6000 | 60% | 9000 | 21.7 | 12.6 | 9.4 | 10000 | 7000 | 70% | 2 | Residential | 187.5 | Yes | 0.75 | Both
207742316 | Mini/Multi Split | C&H | HRCU-A-CB-O | CH-ES09-230VO |  | Mini-Splits(Non-Ducted) | CH-09MSPHCT-230VI |  | 9000 | 20 |  | 13 | 10.5 |  | 10000 | 7500 | 75% | 9000 | 20 | 13 | 10 | 10000 | 7400 | 74% | 1.9 | Residential | 187.5 | Yes | 0.75 | Both
207742320 | Mini/Multi Split | C&H | HRCU-A-CB-O | CH-ES12-230VO |  | Mini-Splits(Non-Ducted) | CH-12MSPHMC-230VI |  | 12000 | 21.5 |  | 13 | 10 |  | 12000 | 9000 | 75% | 12000 | 22.7 | 13 | 10.2 | 12000 | 8400 | 70% | 2.26 | Residential | 250 | Yes | 1 | Both
207742324 | Mini/Multi Split | C&H | HRCU-A-CB-O | CH-ES24-230VO |  | Mini-Splits(Non-Ducted) | CH-N24MSPHCT-230VI |  | 24000 | 20.7 |  | 12.5 | 10.5 |  | 25000 | 19000 | 76% | 24000 | 21.5 | 12.5 | 9.7 | 25000 | 18500 | 74% | 2.2 | Residential | 500 | Yes | 2 | Both
207742326 | Mini/Multi Split | C&H | HRCU-A-CB-O | CH-ES24-230VO |  | Mini-Splits(Non-Ducted) | CH-24MSPHFC-230VI |  | 24000 | 20 |  | 12.5 | 11.2 |  | 24000 | 16000 | 66.67% | 24000 | 21.2 | 12.5 | 10.3 | 24000 | 18200 | 75.83% | 2.2 | Residential | 500 | Yes | 2 | Both
207742327 | Mini/Multi Split | C&H | HRCU-A-CB-O | CH-HPR09-230VO |  | Mini-Splits(Non-Ducted) | CH-09MSPHCT-230VI |  | 9000 | 20.5 |  | 13 | 10.8 |  | 10000 | 9000 | 90% | 9000 | 20.5 | 13 | 10.3 | 9800 | 10000 | 102% | 1.8 | Residential | 187.5 | Yes | 0.75 | Both
207742329 | Mini/Multi Split | C&H | HRCU-A-CB-O | CH-HPR12-230VO |  | Mini-Splits(Non-Ducted) | CH-12MSPHCT-230VI |  | 12000 | 21.5 |  | 12.7 | 10.6 |  | 12000 | 9900 | 82.5% | 12000 | 22.3 | 12.7 | 10.2 | 12000 | 11300 | 94.17% | 1.89 | Residential | 250 | Yes | 1 | Both
207742331 | Mini/Multi Split | C&H | HRCU-A-CB-O | CH-HPR12-230VO |  | Mini-Splits(Non-Ducted) | CH-12MSPHMC-230VI |  | 12000 | 23 |  | 13 | 11.5 |  | 12000 | 9600 | 80% | 12000 | 23.6 | 13 | 10 | 12000 | 12000 | 100% | 1.89 | Residential | 250 | Yes | 1 | Both
207742332 | Mini/Multi Split | C&H | HRCU-A-CB-O | CH-HPR18-230VO |  | Mini-Splits(Non-Ducted) | CH-18MSPHCT-230VI |  | 16000 | 20 |  | 12.5 | 10.3 |  | 18000 | 15600 | 86.67% | 16000 | 20 | 12.5 | 9.5 | 17000 | 16000 | 94.12% | 1.75 | Residential | 332.5 | Yes | 1.33 | Both
207742334 | Mini/Multi Split | C&H | HRCU-A-CB-O | CH-HPR18-230VO |  | Mini-Splits(Non-Ducted) | CH-18MSPHFC-230VI |  | 17000 | 20.2 |  | 12.5 | 10.6 |  | 18000 | 12000 | 66.67% | 17000 | 20.5 | 12.5 | 9.8 | 18000 | 16800 | 93.33% | 1.86 | Residential | 355 | Yes | 1.42 | Both
207742335 | Mini/Multi Split | C&H | HRCU-A-CB-O | CH-HPR24-230VO |  | Mini-Splits(Non-Ducted) | CH-N24MSPHCT-230VI |  | 24000 | 20.2 |  | 11 | 11.6 |  | 25000 | 21000 | 84% | 24000 | 20.5 | 11 | 11.5 | 25000 | 25800 | 103.2% | 2 | Residential | 500 | Yes | 2 | Yes
207742337 | Mini/Multi Split | C&H | HRCU-A-CB-O | CH-HPR24-230VO |  | Mini-Splits(Non-Ducted) | CH-24MSPHFC-230VI |  | 24000 | 20.2 |  | 11.5 | 11.6 |  | 24600 | 19000 | 77.24% | 24000 | 20.5 | 11.7 | 11 | 25000 | 25000 | 100% | 2.1 | Residential | 500 | Yes | 2 | Both
207742343 | Mini/Multi Split | C&H | HRCU-A-CB-O | CH-N48LCU-230VO |  | Mini-Splits(Non-Ducted) | CH-48LCFC/I |  | 48000 | 18 |  | 9.3 | 11 |  | 50000 | 29000 | 58% | 48000 | 18.9 | 9.3 | 10 | 50000 | 35000 | 70% | 1.85 | Residential | 1000 | Yes | 4 | Yes
207742346 | Mini/Multi Split | C&H | HRCU-A-CB-O | CH-NHPR36LCU-230VO |  | Mini-Splits(Non-Ducted) | CH-N36LCCT-230VI |  | 36000 | 19 |  | 9.5 | 10.3 |  | 39000 | 33000 | 84.62% | 36000 | 19.4 | 9.5 | 10.5 | 40000 | 40000 | 100% | 1.85 | Residential | 750 | Yes | 3 | Yes
207742348 | Mini/Multi Split | C&H | HRCU-A-CB-O | CH-NHPR36LCU-230VO |  | Mini-Splits(Non-Ducted) | CH-36LCFC/I |  | 36000 | 17.5 |  | 8.6 | 10 |  | 39000 | 32000 | 82.05% | 36000 | 17.6 | 8.8 | 10 | 39000 | 36600 | 93.85% | 1.75 | Residential | 750 | Yes | 3 | Yes
207742349 | Mini/Multi Split | C&H | HRCU-A-CB-O | CH-NHPR48LCU-230VO |  | Mini-Splits(Non-Ducted) | CH-N48LCCT-230VI |  | 48000 | 16.5 |  | 8.3 | 10.7 |  | 51000 | 35000 | 68.63% | 48000 | 16.8 | 8.3 | 10.7 | 53000 | 48000 | 90.57% | 1.98 | Residential | 1000 | Yes | 4 | Yes
207742351 | Mini/Multi Split | C&H | HRCU-A-CB-O | CH-NHPR48LCU-230VO |  | Mini-Splits(Non-Ducted) | CH-48LCFC/I |  | 48000 | 17 |  | 8.2 | 10.8 |  | 50000 | 35000 | 70% | 48000 | 17 | 8.2 | 9.8 | 51000 | 49000 | 96.08% | 1.8 | Residential | 1000 | Yes | 4 | Yes
207742373 | Mini/Multi Split | C&H | HMSV-A-CB | CH-HPR19M-230VO |  | Non-Ducted Indoor Units |  |  | 19000 | 22 |  | 12.5 | 10.2 |  | 20000 | 15000 | 75% | 19000 | 22 | 12.5 | 9.8 | 20000 | 19700 | 98.5% | 1.9 | Residential | 395 | Yes | 1.58 | Both
207742375 | Mini/Multi Split | C&H | HMSV-A-CB | CH-HPR19M-230VO |  | Mixed Ducted and Non-Ducted Indoor Units |  |  | 18700 | 20.5 |  | 12 | 10 |  | 19500 | 15500 | 79.49% | 19000 | 20.5 | 12.25 | 9.55 | 20000 | 19300 | 96.5% | 1.88 | Residential | 395 | Yes | 1.58 | Both
207742376 | Mini/Multi Split | C&H | HMSV-A-CB | CH-HPR28M-230VO |  | Non-Ducted Indoor Units |  |  | 28000 | 22.5 |  | 12.5 | 11.3 |  | 28000 | 26600 | 95% | 28000 | 23 | 12.5 | 10.6 | 28000 | 25000 | 89.29% | 1.8 | Residential | 582.5 | Yes | 2.33 | Both
207742378 | Mini/Multi Split | C&H | HMSV-A-CB | CH-HPR28M-230VO |  | Mixed Ducted and Non-Ducted Indoor Units |  |  | 28000 | 21.25 |  | 12 | 10.7 |  | 28000 | 26800 | 95.71% | 28000 | 21.5 | 12.1 | 10.05 | 28000 | 25000 | 89.29% | 1.8 | Residential | 582.5 | Yes | 2.33 | Both
207742379 | Mini/Multi Split | C&H | HMSV-A-CB | CH-HPR36M-230VO |  | Non-Ducted Indoor Units |  |  | 36000 | 21.8 |  | 13.6 | 11 |  | 36400 | 33000 | 90.66% | 36000 | 22.2 | 13.6 | 10.3 | 37000 | 36000 | 97.3% | 1.9 | Residential | 750 | Yes | 3 | Both
207742381 | Mini/Multi Split | C&H | HMSV-A-CB | CH-HPR48M-230VO |  | Non-Ducted Indoor Units |  |  | 48000 | 21.5 |  | 11.6 | 11 |  | 49000 | 36000 | 73.47% | 48000 | 21.8 | 11.7 | 9.8 | 49000 | 45000 | 91.84% | 2 | Residential | 1000 | Yes | 4 | Both
207742383 | Mini/Multi Split | C&H | HMSV-A-CB | CH-HPR48M-230VO |  | Mixed Ducted and Non-Ducted Indoor Units |  |  | 48000 | 20.85 |  | 11.5 | 10.75 |  | 49500 | 36000 | 72.73% | 47500 | 21.35 | 11.7 | 9.35 | 49000 | 43500 | 88.78% | 2 | Residential | 990 | Yes | 3.96 | Both
207742384 | Mini/Multi Split | C&H | HMSV-A-CB | CH-HPR36M-230VO |  | Mixed Ducted and Non-Ducted Indoor Units |  |  | 36000 | 20.4 |  | 12.45 | 11 |  | 36600 | 34000 | 92.9% | 36000 | 20.6 | 12.65 | 10.15 | 37000 | 34400 | 92.97% | 1.8 | Residential | 750 | Yes | 3 | Both
207742424 | Mini/Multi Split | ELIOS | HRCU-A-CB-O | DEA09HOS25230E8 |  | Mini-Splits(Non-Ducted) | DEA09HIW25230E8 |  | 9000 | 25.5 |  | 15 | 12.2 |  | 10000 | 8500 | 85% | 9000 | 25.5 | 15 | 12.3 | 10000 | 7500 | 75% | 2.17 | Residential | 187.5 | Yes | 0.75 | Both
207742428 | Mini/Multi Split | ELIOS | HRCU-A-CB-O | DEA06HOS28230E8 |  | Mini-Splits(Non-Ducted) | DEA06HIW25230E8 |  | 6000 | 26.5 |  | 15.8 | 14 |  | 7000 | 8500 | 121.4% | 6000 | 26.5 | 15.8 | 13.6 | 7000 | 7500 | 107.1% | 2.1 | Residential | 125 | Yes | 0.5 | Both
207742429 | Mini/Multi Split | ELIOS | HRCU-A-CB-O | DEA09HOS28230E8 |  | Mini-Splits(Non-Ducted) | DEA09HIW25230E8 |  | 9000 | 28.1 |  | 16.2 | 13 |  | 11800 | 9500 | 80.51% | 9000 | 28.1 | 16.2 | 11.5 | 12000 | 10600 | 88.33% | 2 | Residential | 187.5 | Yes | 0.75 | Both
207742430 | Mini/Multi Split | ELIOS | HRCU-A-CB-O | DEA12HOS28230E8 |  | Mini-Splits(Non-Ducted) | DEA12HIW25230E8 |  | 12000 | 25.5 |  | 14 | 13 |  | 12000 | 10000 | 83.33% | 12000 | 25.5 | 14 | 10.4 | 12000 | 12000 | 100% | 1.8 | Residential | 250 | Yes | 1 | Both
207742431 | Mini/Multi Split | ELIOS | HRCU-A-CB-O | DEA18HOS28230E8 |  | Mini-Splits(Non-Ducted) | DEA18HIW25230E8 |  | 18000 | 21.5 |  | 12.5 | 13 |  | 18000 | 15000 | 83.33% | 18000 | 21.5 | 12.5 | 11.3 | 18000 | 18000 | 100% | 1.8 | Residential | 375 | Yes | 1.5 | Both
207742432 | Mini/Multi Split | ELIOS | HRCU-A-CB-O | DEA24HOS28230E8 |  | Mini-Splits(Non-Ducted) | DEA24HIW25230E8 |  | 24000 | 21.5 |  | 13 | 12 |  | 29000 | 21200 | 73.1% | 24000 | 21.5 | 13 | 11.4 | 29000 | 25000 | 86.21% | 2.21 | Residential | 500 | Yes | 2 | Both
207742433 | Mini/Multi Split | ELIOS | HRCU-A-CB-O | DEA09HOS25230E8 |  | Mini-Splits(Non-Ducted) | DUA09HICU230X5 |  | 9000 | 20 |  | 13 | 10.5 |  | 10000 | 7500 | 75% | 9000 | 20 | 13 | 10 | 10000 | 7400 | 74% | 1.9 | Residential | 187.5 | Yes | 0.75 | Both
207742436 | Mini/Multi Split | ELIOS | HRCU-A-CB-O | DEA24HOS25230E8 |  | Mini-Splits(Non-Ducted) | DUA24HICU230X5 |  | 24000 | 20.7 |  | 12.5 | 10.5 |  | 25000 | 19000 | 76% | 24000 | 21.5 | 12.5 | 9.7 | 25000 | 18500 | 74% | 2.2 | Residential | 500 | Yes | 2 | Both
207742439 | Mini/Multi Split | ELIOS | HRCU-A-CB-O | DEA09HOS28230E8 |  | Mini-Splits(Non-Ducted) | DUA09HICU230X5 |  | 9000 | 20.5 |  | 13 | 10.8 |  | 10000 | 9000 | 90% | 9000 | 20.5 | 13 | 10.3 | 9800 | 10000 | 102% | 1.8 | Residential | 187.5 | Yes | 0.75 | Both
207742440 | Mini/Multi Split | ELIOS | HRCU-A-CB-O | DEA12HOS28230E8 |  | Mini-Splits(Non-Ducted) | DUA12HICU230X5 |  | 12000 | 21.5 |  | 12.7 | 10.6 |  | 12000 | 9900 | 82.5% | 12000 | 22.3 | 12.7 | 10.2 | 12000 | 11300 | 94.17% | 1.89 | Residential | 250 | Yes | 1 | Both
207742441 | Mini/Multi Split | ELIOS | HRCU-A-CB-O | DEA18HOS28230E8 |  | Mini-Splits(Non-Ducted) | DUA18HICU230X5 |  | 16000 | 20 |  | 12.5 | 10.3 |  | 18000 | 15600 | 86.67% | 16000 | 20 | 12.5 | 9.5 | 17000 | 16000 | 94.12% | 1.75 | Residential | 332.5 | Yes | 1.33 | Both
207742442 | Mini/Multi Split | ELIOS | HRCU-A-CB-O | DEA24HOS28230E8 |  | Mini-Splits(Non-Ducted) | DUA24HICU230X5 |  | 24000 | 20.2 |  | 11 | 11.6 |  | 25000 | 21000 | 84% | 24000 | 20.5 | 11 | 11.5 | 25000 | 25800 | 103.2% | 2 | Residential | 500 | Yes | 2 | Yes
207742443 | Mini/Multi Split | ELIOS | HRCU-A-CB-O | DEA36HOS28230E8 |  | Mini-Splits(Non-Ducted) | DUA36HICU230X5 |  | 36000 | 19 |  | 9.5 | 10.3 |  | 39000 | 33000 | 84.62% | 36000 | 19.4 | 9.5 | 10.5 | 40000 | 40000 | 100% | 1.85 | Residential | 750 | Yes | 3 | Yes
207742444 | Mini/Multi Split | ELIOS | HRCU-A-CB-O | DEA48HOS28230E8 |  | Mini-Splits(Non-Ducted) | DUA48HICU230X5 |  | 48000 | 16.5 |  | 8.3 | 10.7 |  | 51000 | 35000 | 68.63% | 48000 | 16.8 | 8.3 | 10.7 | 53000 | 48000 | 90.57% | 1.98 | Residential | 1000 | Yes | 4 | Yes
207742458 | Mini/Multi Split | ELIOS | HRCU-A-CB-O | DEA12HOS28230E8 |  | Mini-Splits(Non-Ducted) | DUA12HIFU230E5 |  | 12000 | 23 |  | 13 | 11.5 |  | 12000 | 9600 | 80% | 12000 | 23.6 | 13 | 10 | 12000 | 12000 | 100% | 1.89 | Residential | 250 | Yes | 1 | Both
207742459 | Mini/Multi Split | ELIOS | HRCU-A-CB-O | DEA12HOS25230E8 |  | Mini-Splits(Non-Ducted) | DUA12HIFU230E5 |  | 12000 | 21.5 |  | 13 | 10 |  | 12000 | 9000 | 75% | 12000 | 22.7 | 13 | 10.2 | 12000 | 8400 | 70% | 2.26 | Residential | 250 | Yes | 1 | Both
207742460 | Mini/Multi Split | ELIOS | HMSV-A-CB | DEA18HOM25230X3 |  | Non-Ducted Indoor Units |  |  | 19000 | 22 |  | 12.5 | 10.2 |  | 20000 | 15000 | 75% | 19000 | 22 | 12.5 | 9.8 | 20000 | 19700 | 98.5% | 1.9 | Residential | 395 | Yes | 1.58 | Both
207742462 | Mini/Multi Split | ELIOS | HMSV-A-CB | DEA18HOM25230X3 |  | Mixed Ducted and Non-Ducted Indoor Units |  |  | 18700 | 20.5 |  | 12 | 10 |  | 19500 | 15500 | 79.49% | 19000 | 20.5 | 12.25 | 9.55 | 20000 | 19300 | 96.5% | 1.88 | Residential | 395 | Yes | 1.58 | Both
207742463 | Mini/Multi Split | ELIOS | HMSV-A-CB | DEA27HOM25230X3 |  | Non-Ducted Indoor Units |  |  | 28000 | 22.5 |  | 12.5 | 11.3 |  | 28000 | 26600 | 95% | 28000 | 23 | 12.5 | 10.6 | 28000 | 25000 | 89.29% | 1.8 | Residential | 582.5 | Yes | 2.33 | Both
207742465 | Mini/Multi Split | ELIOS | HMSV-A-CB | DEA27HOM25230X3 |  | Mixed Ducted and Non-Ducted Indoor Units |  |  | 28000 | 21.25 |  | 12 | 10.7 |  | 28000 | 26800 | 95.71% | 28000 | 21.5 | 12.1 | 10.05 | 28000 | 25000 | 89.29% | 1.8 | Residential | 582.5 | Yes | 2.33 | Both
207742466 | Mini/Multi Split | ELIOS | HMSV-A-CB | DEA36HOM25230X3 |  | Non-Ducted Indoor Units |  |  | 36000 | 21.8 |  | 13.6 | 11 |  | 36400 | 33000 | 90.66% | 36000 | 22.2 | 13.6 | 10.3 | 37000 | 36000 | 97.3% | 1.9 | Residential | 750 | Yes | 3 | Both
207742468 | Mini/Multi Split | ELIOS | HMSV-A-CB | DEA36HOM25230X3 |  | Mixed Ducted and Non-Ducted Indoor Units |  |  | 36000 | 20.4 |  | 12.45 | 11 |  | 36600 | 34000 | 92.9% | 36000 | 20.6 | 12.65 | 10.15 | 37000 | 34400 | 92.97% | 1.8 | Residential | 750 | Yes | 3 | Both
207742469 | Mini/Multi Split | ELIOS | HMSV-A-CB | DEA48HOM25230X3 |  | Non-Ducted Indoor Units |  |  | 48000 | 21.5 |  | 11.6 | 11 |  | 49000 | 36000 | 73.47% | 48000 | 21.8 | 11.7 | 9.8 | 49000 | 45000 | 91.84% | 2 | Residential | 1000 | Yes | 4 | Both
207742471 | Mini/Multi Split | ELIOS | HMSV-A-CB | DEA48HOM25230X3 |  | Mixed Ducted and Non-Ducted Indoor Units |  |  | 48000 | 20.85 |  | 11.5 | 10.75 |  | 49500 | 36000 | 72.73% | 47500 | 21.35 | 11.7 | 9.35 | 49000 | 43500 | 88.78% | 2 | Residential | 990 | Yes | 3.96 | Both
207742490 | Mini/Multi Split | MOOVAIR | HRCU-A-CB-O | DMA09HOS25230E8 |  | Mini-Splits(Non-Ducted) | DMA09HIW25230E8 |  | 9000 | 25.5 |  | 15 | 12.2 |  | 10000 | 8500 | 85% | 9000 | 25.5 | 15 | 12.3 | 10000 | 7500 | 75% | 2.17 | Residential | 187.5 | Yes | 0.75 | Both
207742494 | Mini/Multi Split | MOOVAIR | HRCU-A-CB-O | DMA06HOS28230E8 |  | Mini-Splits(Non-Ducted) | DMA06HIW25230E8 |  | 6000 | 26.5 |  | 15.8 | 14 |  | 7000 | 8500 | 121.4% | 6000 | 26.5 | 15.8 | 13.6 | 7000 | 7500 | 107.1% | 2.1 | Residential | 125 | Yes | 0.5 | Both
207742495 | Mini/Multi Split | MOOVAIR | HRCU-A-CB-O | DMA09HOS28230E8 |  | Mini-Splits(Non-Ducted) | DMA09HIW25230E8 |  | 9000 | 28.1 |  | 16.2 | 13 |  | 11800 | 9500 | 80.51% | 9000 | 28.1 | 16.2 | 11.5 | 12000 | 10600 | 88.33% | 2 | Residential | 187.5 | Yes | 0.75 | Both
207742496 | Mini/Multi Split | MOOVAIR | HRCU-A-CB-O | DMA12HOS28230E8 |  | Mini-Splits(Non-Ducted) | DMA12HIW25230E8 |  | 12000 | 25.5 |  | 14 | 13 |  | 12000 | 10000 | 83.33% | 12000 | 25.5 | 14 | 10.4 | 12000 | 12000 | 100% | 1.8 | Residential | 250 | Yes | 1 | Both
207742497 | Mini/Multi Split | MOOVAIR | HRCU-A-CB-O | DMA18HOS28230E8 |  | Mini-Splits(Non-Ducted) | DMA18HIW25230E8 |  | 18000 | 21.5 |  | 12.5 | 13 |  | 18000 | 15000 | 83.33% | 18000 | 21.5 | 12.5 | 11.3 | 18000 | 18000 | 100% | 1.8 | Residential | 375 | Yes | 1.5 | Both
207742498 | Mini/Multi Split | MOOVAIR | HRCU-A-CB-O | DMA24HOS28230E8 |  | Mini-Splits(Non-Ducted) | DMA24HIW25230E8 |  | 24000 | 21.5 |  | 13 | 12 |  | 29000 | 21200 | 73.1% | 24000 | 21.5 | 13 | 11.4 | 29000 | 25000 | 86.21% | 2.21 | Residential | 500 | Yes | 2 | Both
207742499 | Mini/Multi Split | MOOVAIR | HRCU-A-CB-O | DMA09HOS42230E4 |  | Mini-Splits(Non-Ducted) | DMA09HIW42230E4 |  | 9000 | 42.5 |  | 16 | 15 |  | 12000 | 10400 | 86.67% | 9000 | 28.5 | 16 | 18 | 12000 | 13700 | 114.2% | 1.85 | Residential | 187.5 | Yes | 0.75 | Both
207742500 | Mini/Multi Split | MOOVAIR | HRCU-A-CB-O | DMA12HOS42230E4 |  | Mini-Splits(Non-Ducted) | DMA12HIW42230E4 |  | 12000 | 32 |  | 13.8 | 14 |  | 12000 | 10400 | 86.67% | 12000 | 27 | 14 | 12 | 12000 | 13700 | 114.2% | 1.85 | Residential | 250 | Yes | 1 | Both
207742501 | Mini/Multi Split | MOOVAIR | HRCU-A-CB-O | DMA18HOS42230E4 |  | Mini-Splits(Non-Ducted) | DMA18HIW42230E4 |  | 18000 | 28.2 |  | 14.5 | 13.7 |  | 20000 | 20200 | 101% | 18000 | 26.3 | 15.3 | 15.5 | 20000 | 24000 | 120% | 2.89 | Residential | 375 | Yes | 1.5 | Both
207742502 | Mini/Multi Split | MOOVAIR | HRCU-A-CB-O | DMA09HOS25230E8 |  | Mini-Splits(Non-Ducted) | DUA09HICU230X5 |  | 9000 | 20 |  | 13 | 10.5 |  | 10000 | 7500 | 75% | 9000 | 20 | 13 | 10 | 10000 | 7400 | 74% | 1.9 | Residential | 187.5 | Yes | 0.75 | Both
207742505 | Mini/Multi Split | MOOVAIR | HRCU-A-CB-O | DMA24HOS25230E8 |  | Mini-Splits(Non-Ducted) | DUA24HICU230X5 |  | 24000 | 20.7 |  | 12.5 | 10.5 |  | 25000 | 19000 | 76% | 24000 | 21.5 | 12.5 | 9.7 | 25000 | 18500 | 74% | 2.2 | Residential | 500 | Yes | 2 | Both
207742508 | Mini/Multi Split | MOOVAIR | HRCU-A-CB-O | DMA09HOS28230E8 |  | Mini-Splits(Non-Ducted) | DUA09HICU230X5 |  | 9000 | 20.5 |  | 13 | 10.8 |  | 10000 | 9000 | 90% | 9000 | 20.5 | 13 | 10.3 | 9800 | 10000 | 102% | 1.8 | Residential | 187.5 | Yes | 0.75 | Both
207742509 | Mini/Multi Split | MOOVAIR | HRCU-A-CB-O | DMA12HOS28230E8 |  | Mini-Splits(Non-Ducted) | DUA12HICU230X5 |  | 12000 | 21.5 |  | 12.7 | 10.6 |  | 12000 | 9900 | 82.5% | 12000 | 22.3 | 12.7 | 10.2 | 12000 | 11300 | 94.17% | 1.89 | Residential | 250 | Yes | 1 | Both
207742510 | Mini/Multi Split | MOOVAIR | HRCU-A-CB-O | DMA18HOS28230E8 |  | Mini-Splits(Non-Ducted) | DUA18HICU230X5 |  | 16000 | 20 |  | 12.5 | 10.3 |  | 18000 | 15600 | 86.67% | 16000 | 20 | 12.5 | 9.5 | 17000 | 16000 | 94.12% | 1.75 | Residential | 332.5 | Yes | 1.33 | Both
207742511 | Mini/Multi Split | MOOVAIR | HRCU-A-CB-O | DMA24HOS28230E8 |  | Mini-Splits(Non-Ducted) | DUA24HICU230X5 |  | 24000 | 20.2 |  | 11 | 11.6 |  | 25000 | 21000 | 84% | 24000 | 20.5 | 11 | 11.5 | 25000 | 25800 | 103.2% | 2 | Residential | 500 | Yes | 2 | Yes
207742512 | Mini/Multi Split | MOOVAIR | HRCU-A-CB-O | DMA36HOS28230E8 |  | Mini-Splits(Non-Ducted) | DUA36HICU230X5 |  | 36000 | 19 |  | 9.5 | 10.3 |  | 39000 | 33000 | 84.62% | 36000 | 19.4 | 9.5 | 10.5 | 40000 | 40000 | 100% | 1.85 | Residential | 750 | Yes | 3 | Yes
207742513 | Mini/Multi Split | MOOVAIR | HRCU-A-CB-O | DMA48HOS28230E8 |  | Mini-Splits(Non-Ducted) | DUA48HICU230X5 |  | 48000 | 16.5 |  | 8.3 | 10.7 |  | 51000 | 35000 | 68.63% | 48000 | 16.8 | 8.3 | 10.7 | 53000 | 48000 | 90.57% | 1.98 | Residential | 1000 | Yes | 4 | Yes
207742527 | Mini/Multi Split | MOOVAIR | HRCU-A-CB-O | DMA12HOS28230E8 |  | Mini-Splits(Non-Ducted) | DUA12HIFU230E5 |  | 12000 | 23 |  | 13 | 11.5 |  | 12000 | 9600 | 80% | 12000 | 23.6 | 13 | 10 | 12000 | 12000 | 100% | 1.89 | Residential | 250 | Yes | 1 | Both
207742528 | Mini/Multi Split | MOOVAIR | HRCU-A-CB-O | DMA12HOS25230E8 |  | Mini-Splits(Non-Ducted) | DUA12HIFU230E5 |  | 12000 | 21.5 |  | 13 | 10 |  | 12000 | 9000 | 75% | 12000 | 22.7 | 13 | 10.2 | 12000 | 8400 | 70% | 2.26 | Residential | 250 | Yes | 1 | Both
207742541 | Mini/Multi Split | MOOVAIR | HMSV-A-CB | DMA18HOM25230X3 |  | Non-Ducted Indoor Units |  |  | 19000 | 22 |  | 12.5 | 10.2 |  | 20000 | 15000 | 75% | 19000 | 22 | 12.5 | 9.8 | 20000 | 19700 | 98.5% | 1.9 | Residential | 395 | Yes | 1.58 | Both
207742543 | Mini/Multi Split | MOOVAIR | HMSV-A-CB | DMA18HOM25230X3 |  | Mixed Ducted and Non-Ducted Indoor Units |  |  | 18700 | 20.5 |  | 12 | 10 |  | 19500 | 15500 | 79.49% | 19000 | 20.5 | 12.25 | 9.55 | 20000 | 19300 | 96.5% | 1.88 | Residential | 395 | Yes | 1.58 | Both
207742544 | Mini/Multi Split | MOOVAIR | HMSV-A-CB | DMA27HOM25230X3 |  | Non-Ducted Indoor Units |  |  | 28000 | 22.5 |  | 12.5 | 11.3 |  | 28000 | 26600 | 95% | 28000 | 23 | 12.5 | 10.6 | 28000 | 25000 | 89.29% | 1.8 | Residential | 582.5 | Yes | 2.33 | Both
207742546 | Mini/Multi Split | MOOVAIR | HMSV-A-CB | DMA27HOM25230X3 |  | Mixed Ducted and Non-Ducted Indoor Units |  |  | 28000 | 21.25 |  | 12 | 10.7 |  | 28000 | 26800 | 95.71% | 28000 | 21.5 | 12.1 | 10.05 | 28000 | 25000 | 89.29% | 1.8 | Residential | 582.5 | Yes | 2.33 | Both
207742547 | Mini/Multi Split | MOOVAIR | HMSV-A-CB | DMA36HOM25230X3 |  | Non-Ducted Indoor Units |  |  | 36000 | 21.8 |  | 13.6 | 11 |  | 36400 | 33000 | 90.66% | 36000 | 22.2 | 13.6 | 10.3 | 37000 | 36000 | 97.3% | 1.9 | Residential | 750 | Yes | 3 | Both
207742549 | Mini/Multi Split | MOOVAIR | HMSV-A-CB | DMA36HOM25230X3 |  | Mixed Ducted and Non-Ducted Indoor Units |  |  | 36000 | 20.4 |  | 12.45 | 11 |  | 36600 | 34000 | 92.9% | 36000 | 20.6 | 12.65 | 10.15 | 37000 | 34400 | 92.97% | 1.8 | Residential | 750 | Yes | 3 | Both
207742550 | Mini/Multi Split | MOOVAIR | HMSV-A-CB | DMA48HOM25230X3 |  | Non-Ducted Indoor Units |  |  | 48000 | 21.5 |  | 11.6 | 11 |  | 49000 | 36000 | 73.47% | 48000 | 21.8 | 11.7 | 9.8 | 49000 | 45000 | 91.84% | 2 | Residential | 1000 | Yes | 4 | Both
207742552 | Mini/Multi Split | MOOVAIR | HMSV-A-CB | DMA48HOM25230X3 |  | Mixed Ducted and Non-Ducted Indoor Units |  |  | 48000 | 20.85 |  | 11.5 | 10.75 |  | 49500 | 36000 | 72.73% | 47500 | 21.35 | 11.7 | 9.35 | 49000 | 43500 | 88.78% | 2 | Residential | 990 | Yes | 3.96 | Both
207743719 | Mini/Multi Split | DIRECT AIR | HRCU-A-CB-O | DIRM-09DA25-1Z |  | Mini-Splits(Non-Ducted) | DIRM-09HP-WM |  | 9000 | 25.5 |  | 15 | 12.2 |  | 10000 | 8500 | 85% | 9000 | 25.5 | 15 | 12.3 | 10000 | 7500 | 75% | 2.17 | Residential | 187.5 | Yes | 0.75 | Both
207743723 | Mini/Multi Split | DIRECT AIR | HRCU-A-CB-O | DIRM-06HXPRO28-1Z |  | Mini-Splits(Non-Ducted) | DIRM-06HP-WM |  | 6000 | 26.5 |  | 15.8 | 14 |  | 7000 | 8500 | 121.4% | 6000 | 26.5 | 15.8 | 13.6 | 7000 | 7500 | 107.1% | 2.1 | Residential | 125 | Yes | 0.5 | Both
207743724 | Mini/Multi Split | DIRECT AIR | HRCU-A-CB-O | DIRM-09HXPRO28-1Z |  | Mini-Splits(Non-Ducted) | DIRM-09HP-WM |  | 9000 | 28.1 |  | 16.2 | 13 |  | 11800 | 9500 | 80.51% | 9000 | 28.1 | 16.2 | 11.5 | 12000 | 10600 | 88.33% | 2 | Residential | 187.5 | Yes | 0.75 | Both
207743725 | Mini/Multi Split | DIRECT AIR | HRCU-A-CB-O | DIRM-12HXPRO28-1Z |  | Mini-Splits(Non-Ducted) | DIRM-12HP-WM |  | 12000 | 25.5 |  | 14 | 13 |  | 12000 | 10000 | 83.33% | 12000 | 25.5 | 14 | 10.4 | 12000 | 12000 | 100% | 1.8 | Residential | 250 | Yes | 1 | Both
207743726 | Mini/Multi Split | DIRECT AIR | HRCU-A-CB-O | DIRM-18HXPRO28-1Z |  | Mini-Splits(Non-Ducted) | DIRM-18HP-WM |  | 18000 | 21.5 |  | 12.5 | 13 |  | 18000 | 15000 | 83.33% | 18000 | 21.5 | 12.5 | 11.3 | 18000 | 18000 | 100% | 1.8 | Residential | 375 | Yes | 1.5 | Both
207743727 | Mini/Multi Split | DIRECT AIR | HRCU-A-CB-O | DIRM-24HXPRO28-1Z |  | Mini-Splits(Non-Ducted) | DIRM-24HP-WM |  | 24000 | 21.5 |  | 13 | 12 |  | 29000 | 21200 | 73.1% | 24000 | 21.5 | 13 | 11.4 | 29000 | 25000 | 86.21% | 2.21 | Residential | 500 | Yes | 2 | Both
207743731 | Mini/Multi Split | DIRECT AIR | HRCU-A-CB-O | DIRM-18HXPRO28-1Z |  | Mini-Splits(Non-Ducted) | DIRM-18HP-CF |  | 17000 | 20.2 |  | 12.5 | 10.6 |  | 18000 | 12000 | 66.67% | 17000 | 20.5 | 12.5 | 9.8 | 18000 | 16800 | 93.33% | 1.86 | Residential | 355 | Yes | 1.42 | Both
207743732 | Mini/Multi Split | DIRECT AIR | HRCU-A-CB-O | DIRM-24DA25-1Z |  | Mini-Splits(Non-Ducted) | DIRM-24HP-CF |  | 24000 | 20 |  | 12.5 | 11.2 |  | 24000 | 16000 | 66.67% | 24000 | 21.2 | 12.5 | 10.3 | 24000 | 18200 | 75.83% | 2.2 | Residential | 500 | Yes | 2 | Both
207743733 | Mini/Multi Split | DIRECT AIR | HRCU-A-CB-O | DIRM-24HXPRO28-1Z |  | Mini-Splits(Non-Ducted) | DIRM-24HP-CF |  | 24000 | 20.2 |  | 11.5 | 11.6 |  | 24600 | 19000 | 77.24% | 24000 | 20.5 | 11.7 | 11 | 25000 | 25000 | 100% | 2.1 | Residential | 500 | Yes | 2 | Both
207743735 | Mini/Multi Split | DIRECT AIR | HRCU-A-CB-O | DIRM-48LCDA25-1Z |  | Mini-Splits(Non-Ducted) | DIRM-48HP-CF |  | 48000 | 18 |  | 9.3 | 11 |  | 50000 | 29000 | 58% | 48000 | 18.9 | 9.3 | 10 | 50000 | 35000 | 70% | 1.85 | Residential | 1000 | Yes | 4 | Yes
207743737 | Mini/Multi Split | DIRECT AIR | HRCU-A-CB-O | DIRM-09DA25-1Z |  | Mini-Splits(Non-Ducted) | DIRM-09HP-CA |  | 9000 | 20 |  | 13 | 10.5 |  | 10000 | 7500 | 75% | 9000 | 20 | 13 | 10 | 10000 | 7400 | 74% | 1.9 | Residential | 187.5 | Yes | 0.75 | Both
207743738 | Mini/Multi Split | DIRECT AIR | HRCU-A-CB-O | DIRM-09HXPRO28-1Z |  | Mini-Splits(Non-Ducted) | DIRM-09HP-CA |  | 9000 | 20.5 |  | 13 | 10.8 |  | 10000 | 9000 | 90% | 9000 | 20.5 | 13 | 10.3 | 9800 | 10000 | 102% | 1.8 | Residential | 187.5 | Yes | 0.75 | Both
207743740 | Mini/Multi Split | DIRECT AIR | HRCU-A-CB-O | DIRM-12HXPRO28-1Z |  | Mini-Splits(Non-Ducted) | DIRM-12HP-CA |  | 12000 | 21.5 |  | 12.7 | 10.6 |  | 12000 | 9900 | 82.5% | 12000 | 22.3 | 12.7 | 10.2 | 12000 | 11300 | 94.17% | 1.89 | Residential | 250 | Yes | 1 | Both
207743742 | Mini/Multi Split | DIRECT AIR | HRCU-A-CB-O | DIRM-18HXPRO28-1Z |  | Mini-Splits(Non-Ducted) | DIRM-18HP-CA |  | 16000 | 20 |  | 12.5 | 10.3 |  | 18000 | 15600 | 86.67% | 16000 | 20 | 12.5 | 9.5 | 17000 | 16000 | 94.12% | 1.75 | Residential | 332.5 | Yes | 1.33 | Both
207743743 | Mini/Multi Split | DIRECT AIR | HRCU-A-CB-O | DIRM-24DA25-1Z |  | Mini-Splits(Non-Ducted) | DIRM-24HP-CA |  | 24000 | 20.7 |  | 12.5 | 10.5 |  | 25000 | 19000 | 76% | 24000 | 21.5 | 12.5 | 9.7 | 25000 | 18500 | 74% | 2.2 | Residential | 500 | Yes | 2 | Both
207743744 | Mini/Multi Split | DIRECT AIR | HRCU-A-CB-O | DIRM-24HXPRO28-1Z |  | Mini-Splits(Non-Ducted) | DIRM-24HP-CA |  | 24000 | 20.2 |  | 11 | 11.6 |  | 25000 | 21000 | 84% | 24000 | 20.5 | 11 | 11.5 | 25000 | 25800 | 103.2% | 2 | Residential | 500 | Yes | 2 | Yes
207743764 | Mini/Multi Split | DIRECT AIR | HRCU-A-CB-O | DIRM-12DA25-1Z |  | Mini-Splits(Non-Ducted) | DIRM-12HP-CO |  | 12000 | 21.5 |  | 13 | 10 |  | 12000 | 9000 | 75% | 12000 | 22.7 | 13 | 10.2 | 12000 | 8400 | 70% | 2.26 | Residential | 250 | Yes | 1 | Both
207743765 | Mini/Multi Split | DIRECT AIR | HRCU-A-CB-O | DIRM-12HXPRO28-1Z |  | Mini-Splits(Non-Ducted) | DIRM-12HP-CO |  | 12000 | 23 |  | 13 | 11.5 |  | 12000 | 9600 | 80% | 12000 | 23.6 | 13 | 10 | 12000 | 12000 | 100% | 1.89 | Residential | 250 | Yes | 1 | Both
207743766 | Mini/Multi Split | Pioneer | HRCU-A-CB-O | YN009ALFI22RPD |  | Mini-Splits(Non-Ducted) | WT009ALFI22HLD |  | 9000 | 22 |  | 12.5 | 10 |  | 9500 | 5900 | 62.11% | 9000 | 23 | 12.5 | 9 | 9500 | 7000 | 73.68% | 1.8 | Residential | 187.5 | Yes | 0.75 | Yes
207743767 | Mini/Multi Split | Pioneer | HRCU-A-CB-O | YN012ALFI22RPD |  | Mini-Splits(Non-Ducted) | WT012ALFI22HLD |  | 12000 | 22 |  | 12.5 | 10 |  | 12000 | 7100 | 59.17% | 12000 | 22 | 12.5 | 9 | 12000 | 8700 | 72.5% | 1.8 | Residential | 250 | Yes | 1 | Yes
207743768 | Mini/Multi Split | Pioneer | HRCU-A-CB-O | YN009GLFI22RPD |  | Mini-Splits(Non-Ducted) | WT009GLFI22HLD |  | 9000 | 23 |  | 13 | 10 |  | 9500 | 5900 | 62.11% | 9000 | 23.5 | 13 | 9.2 | 9500 | 7300 | 76.84% | 1.8 | Residential | 187.5 | Yes | 0.75 | Yes
207743769 | Mini/Multi Split | Pioneer | HRCU-A-CB-O | YN012GLFI22RPD |  | Mini-Splits(Non-Ducted) | WT012GLFI22HLD |  | 12000 | 23 |  | 13 | 10 |  | 12000 | 7600 | 63.33% | 12000 | 23 | 13 | 9.5 | 12000 | 9100 | 75.83% | 1.8 | Residential | 250 | Yes | 1 | Yes
207743785 | Mini/Multi Split | DIRECT AIR | HMSV-A-CB | DIRM-18HXPRO28-2Z |  | Non-Ducted Indoor Units |  |  | 19000 | 22 |  | 12.5 | 10.2 |  | 20000 | 15000 | 75% | 19000 | 22 | 12.5 | 9.8 | 20000 | 19700 | 98.5% | 1.9 | Residential | 395 | Yes | 1.58 | Both
207743787 | Mini/Multi Split | DIRECT AIR | HMSV-A-CB | DIRM-18HXPRO28-2Z |  | Mixed Ducted and Non-Ducted Indoor Units |  |  | 18700 | 20.5 |  | 12 | 10 |  | 19500 | 15500 | 79.49% | 19000 | 20.5 | 12.25 | 9.55 | 20000 | 19300 | 96.5% | 1.88 | Residential | 395 | Yes | 1.58 | Both
207743788 | Mini/Multi Split | DIRECT AIR | HMSV-A-CB | DIRM-28HXPRO28-3Z |  | Non-Ducted Indoor Units |  |  | 28000 | 22.5 |  | 12.5 | 11.3 |  | 28000 | 26600 | 95% | 28000 | 23 | 12.5 | 10.6 | 28000 | 25000 | 89.29% | 1.8 | Residential | 582.5 | Yes | 2.33 | Both
207743790 | Mini/Multi Split | DIRECT AIR | HMSV-A-CB | DIRM-28HXPRO28-3Z |  | Mixed Ducted and Non-Ducted Indoor Units |  |  | 28000 | 21.25 |  | 12 | 10.7 |  | 28000 | 26800 | 95.71% | 28000 | 21.5 | 12.1 | 10.05 | 28000 | 25000 | 89.29% | 1.8 | Residential | 582.5 | Yes | 2.33 | Both
207743791 | Mini/Multi Split | DIRECT AIR | HMSV-A-CB | DIRM-36HXPRO28-4Z |  | Non-Ducted Indoor Units |  |  | 36000 | 21.8 |  | 13.6 | 11 |  | 36400 | 33000 | 90.66% | 36000 | 22.2 | 13.6 | 10.3 | 37000 | 36000 | 97.3% | 1.9 | Residential | 750 | Yes | 3 | Both
207743793 | Mini/Multi Split | DIRECT AIR | HMSV-A-CB | DIRM-36HXPRO28-4Z |  | Mixed Ducted and Non-Ducted Indoor Units |  |  | 36000 | 20.4 |  | 12.45 | 11 |  | 36600 | 34000 | 92.9% | 36000 | 20.6 | 12.65 | 10.15 | 37000 | 34400 | 92.97% | 1.8 | Residential | 750 | Yes | 3 | Both
207743794 | Mini/Multi Split | DIRECT AIR | HMSV-A-CB | DIRM-48HXPRO28-5Z |  | Non-Ducted Indoor Units |  |  | 48000 | 21.5 |  | 11.6 | 11 |  | 49000 | 36000 | 73.47% | 48000 | 21.8 | 11.7 | 9.8 | 49000 | 45000 | 91.84% | 2 | Residential | 1000 | Yes | 4 | Both
207743796 | Mini/Multi Split | DIRECT AIR | HMSV-A-CB | DIRM-48HXPRO28-5Z |  | Mixed Ducted and Non-Ducted Indoor Units |  |  | 48000 | 20.85 |  | 11.5 | 10.75 |  | 49500 | 36000 | 72.73% | 47500 | 21.35 | 11.7 | 9.35 | 49000 | 43500 | 88.78% | 2 | Residential | 990 | Yes | 3.96 | Both
207759989 | Mini/Multi Split | BOSCH | HRCU-A-CB-O | BMS500-AAS009-1CSXRC |  | Mini-Splits(Non-Ducted) | BMS500-AAU009-1AHWXC |  | 9000 | 25.5 |  | 15 | 12.2 |  | 10000 | 8500 | 85% | 9000 | 25.5 | 15 | 12.3 | 10000 | 7500 | 75% | 2.17 | Residential | 187.5 | Yes | 0.75 | Both
207759993 | Mini/Multi Split | BOSCH | HRCU-A-CB-O | BMS500-AAS009-1CSXRC |  | Mini-Splits(Non-Ducted) | BMS500-AAU006-1AHWXC |  | 6000 | 26.5 |  | 15.8 | 14 |  | 7000 | 8500 | 121.4% | 6000 | 26.5 | 15.8 | 13.6 | 7000 | 7500 | 107.1% | 2.1 | Residential | 125 | Yes | 0.5 | Both
207759994 | Mini/Multi Split | BOSCH | HRCU-A-CB-O | BMS500-AAS009-1CSXHC |  | Mini-Splits(Non-Ducted) | BMS500-AAU009-1AHWXC |  | 9000 | 28.1 |  | 16.2 | 13 |  | 11800 | 9500 | 80.51% | 9000 | 28.1 | 16.2 | 11.5 | 12000 | 10600 | 88.33% | 2 | Residential | 187.5 | Yes | 0.75 | Both
207759995 | Mini/Multi Split | BOSCH | HRCU-A-CB-O | BMS500-AAS012-1CSXHC |  | Mini-Splits(Non-Ducted) | BMS500-AAU012-1AHWXC |  | 12000 | 25.5 |  | 14 | 13 |  | 12000 | 10000 | 83.33% | 12000 | 25.5 | 14 | 10.4 | 12000 | 12000 | 100% | 1.8 | Residential | 250 | Yes | 1 | Both
207759996 | Mini/Multi Split | BOSCH | HRCU-A-CB-O | BMS500-AAS018-1CSXHC |  | Mini-Splits(Non-Ducted) | BMS500-AAU018-1AHWXC |  | 18000 | 21.5 |  | 12.5 | 13 |  | 18000 | 15000 | 83.33% | 18000 | 21.5 | 12.5 | 11.3 | 18000 | 18000 | 100% | 1.8 | Residential | 375 | Yes | 1.5 | Both
207759997 | Mini/Multi Split | BOSCH | HRCU-A-CB-O | BMS500-AAS024-1CSXHC |  | Mini-Splits(Non-Ducted) | BMS500-AAU024-1AHWXC |  | 24000 | 21.5 |  | 13 | 12 |  | 29000 | 21200 | 73.1% | 24000 | 21.5 | 13 | 11.4 | 29000 | 25000 | 86.21% | 2.21 | Residential | 500 | Yes | 2 | Both
207760012 | Mini/Multi Split | BOSCH | HRCU-A-CB-O | BMS500-AAS009-1CSXRC |  | Mini-Splits(Non-Ducted) | BMS500-AAU009-1AHCXB |  | 9000 | 20 |  | 13 | 10.5 |  | 10000 | 7500 | 75% | 9000 | 20 | 13 | 10 | 10000 | 7400 | 74% | 1.9 | Residential | 187.5 | Yes | 0.75 | Both
207760013 | Mini/Multi Split | BOSCH | HRCU-A-CB-O | BMS500-AAS009-1CSXHC |  | Mini-Splits(Non-Ducted) | BMS500-AAU009-1AHCXB |  | 9000 | 20.5 |  | 13 | 10.8 |  | 10000 | 9000 | 90% | 9000 | 20.5 | 13 | 10.3 | 9800 | 10000 | 102% | 1.8 | Residential | 187.5 | Yes | 0.75 | Both
207760014 | Mini/Multi Split | BOSCH | HRCU-A-CB-O | BMS500-AAS012-1CSXHC |  | Mini-Splits(Non-Ducted) | BMS500-AAU012-1AHCXB |  | 12000 | 21.5 |  | 12.7 | 10.6 |  | 12000 | 9900 | 82.5% | 12000 | 22.3 | 12.7 | 10.2 | 12000 | 11300 | 94.17% | 1.89 | Residential | 250 | Yes | 1 | Both
207760016 | Mini/Multi Split | BOSCH | HRCU-A-CB-O | BMS500-AAS018-1CSXHC |  | Mini-Splits(Non-Ducted) | BMS500-AAU018-1AHCXB |  | 16000 | 20 |  | 12.5 | 10.3 |  | 18000 | 15600 | 86.67% | 16000 | 20 | 12.5 | 9.5 | 17000 | 16000 | 94.12% | 1.75 | Residential | 332.5 | Yes | 1.33 | Both
207760017 | Mini/Multi Split | BOSCH | HRCU-A-CB-O | BMS500-AAS024-1CSXRC |  | Mini-Splits(Non-Ducted) | BMS500-AAU024-1AHCXC |  | 24000 | 20.7 |  | 12.5 | 10.5 |  | 25000 | 19000 | 76% | 24000 | 21.5 | 12.5 | 9.7 | 25000 | 18500 | 74% | 2.2 | Residential | 500 | Yes | 2 | Both
207760018 | Mini/Multi Split | BOSCH | HRCU-A-CB-O | BMS500-AAS024-1CSXHC |  | Mini-Splits(Non-Ducted) | BMS500-AAU024-1AHCXC |  | 24000 | 20.2 |  | 11 | 11.6 |  | 25000 | 21000 | 84% | 24000 | 20.5 | 11 | 11.5 | 25000 | 25800 | 103.2% | 2 | Residential | 500 | Yes | 2 | Yes
207760033 | Mini/Multi Split | BOSCH | HMSV-A-CB | BMS500-AAM018-1CSXHC |  | Non-Ducted Indoor Units |  |  | 19000 | 22 |  | 12.5 | 10.2 |  | 20000 | 15000 | 75% | 19000 | 22 | 12.5 | 9.8 | 20000 | 19700 | 98.5% | 1.9 | Residential | 395 | Yes | 1.58 | Both
207760035 | Mini/Multi Split | BOSCH | HMSV-A-CB | BMS500-AAM018-1CSXHC |  | Mixed Ducted and Non-Ducted Indoor Units |  |  | 18700 | 20.5 |  | 12 | 10 |  | 19500 | 15500 | 79.49% | 19000 | 20.5 | 12.25 | 9.55 | 20000 | 19300 | 96.5% | 1.88 | Residential | 395 | Yes | 1.58 | Both
207760036 | Mini/Multi Split | BOSCH | HMSV-A-CB | BMS500-AAM027-1CSXHC |  | Non-Ducted Indoor Units |  |  | 28000 | 22.5 |  | 12.5 | 11.3 |  | 28000 | 26600 | 95% | 28000 | 23 | 12.5 | 10.6 | 28000 | 25000 | 89.29% | 1.8 | Residential | 582.5 | Yes | 2.33 | Both
207760038 | Mini/Multi Split | BOSCH | HMSV-A-CB | BMS500-AAM027-1CSXHC |  | Mixed Ducted and Non-Ducted Indoor Units |  |  | 28000 | 21.25 |  | 12 | 10.7 |  | 28000 | 26800 | 95.71% | 28000 | 21.5 | 12.1 | 10.05 | 28000 | 25000 | 89.29% | 1.8 | Residential | 582.5 | Yes | 2.33 | Both
207760039 | Mini/Multi Split | BOSCH | HMSV-A-CB | BMS500-AAM036-1CSXHC |  | Non-Ducted Indoor Units |  |  | 36000 | 21.8 |  | 13.6 | 11 |  | 36400 | 33000 | 90.66% | 36000 | 22.2 | 13.6 | 10.3 | 37000 | 36000 | 97.3% | 1.9 | Residential | 750 | Yes | 3 | Both
207760041 | Mini/Multi Split | BOSCH | HMSV-A-CB | BMS500-AAM036-1CSXHC |  | Mixed Ducted and Non-Ducted Indoor Units |  |  | 36000 | 20.4 |  | 12.45 | 11 |  | 36600 | 34000 | 92.9% | 36000 | 20.6 | 12.65 | 10.15 | 37000 | 34400 | 92.97% | 1.8 | Residential | 750 | Yes | 3 | Both
207760042 | Mini/Multi Split | BOSCH | HMSV-A-CB | BMS500-AAM048-1CSXHC |  | Non-Ducted Indoor Units |  |  | 48000 | 21.5 |  | 11.6 | 11 |  | 49000 | 36000 | 73.47% | 48000 | 21.8 | 11.7 | 9.8 | 49000 | 45000 | 91.84% | 2 | Residential | 1000 | Yes | 4 | Both
207760044 | Mini/Multi Split | BOSCH | HMSV-A-CB | BMS500-AAM048-1CSXHC |  | Mixed Ducted and Non-Ducted Indoor Units |  |  | 48000 | 20.85 |  | 11.5 | 10.75 |  | 49500 | 36000 | 72.73% | 47500 | 21.35 | 11.7 | 9.35 | 49000 | 43500 | 88.78% | 2 | Residential | 990 | Yes | 3.96 | Both
207765973 | Mini/Multi Split | COMFORTSTAR | HRCU-A-CB-O | CZP09CD(O) |  | Mini-Splits(Non-Ducted) | TPA-09 |  | 9000 | 20 |  | 13 | 10.5 |  | 10000 | 7500 | 75% | 9000 | 20 | 13 | 10 | 10000 | 7400 | 74% | 1.9 | Residential | 187.5 | Yes | 0.75 | Both
207765976 | Mini/Multi Split | COMFORTSTAR | HRCU-A-CB-O | CZP24CD(O) |  | Mini-Splits(Non-Ducted) | TIP24 |  | 24000 | 20.7 |  | 12.5 | 10.5 |  | 25000 | 19000 | 76% | 24000 | 21.5 | 12.5 | 9.7 | 25000 | 18500 | 74% | 2.2 | Residential | 500 | Yes | 2 | Both
207768727 | Mini/Multi Split | LENNOX | HMSV-A-CB | MLB018S4M-1P |  | Non-Ducted Indoor Units |  |  | 19000 | 22 |  | 12.5 | 10.2 |  | 20000 | 15000 | 75% | 19000 | 21.7 | 12.5 | 9.8 | 20000 | 19700 | 98.5% | 1.9 | Residential | 395 | Yes | 1.58 | Both
207768729 | Mini/Multi Split | LENNOX | HMSV-A-CB | MLB018S4M-1P |  | Mixed Ducted and Non-Ducted Indoor Units |  |  | 18700 | 20.5 |  | 12 | 10 |  | 19500 | 15500 | 79.49% | 19000 | 20.35 | 12.25 | 9.55 | 20000 | 19300 | 96.5% | 1.88 | Residential | 395 | Yes | 1.58 | Both
207768730 | Mini/Multi Split | LENNOX | HMSV-A-CB | MLB030S4M-1P |  | Non-Ducted Indoor Units |  |  | 28000 | 22.5 |  | 12.5 | 11.3 |  | 28000 | 26600 | 95% | 28000 | 23 | 12.5 | 10.6 | 28000 | 25000 | 89.29% | 1.8 | Residential | 582.5 | Yes | 2.33 | Both
207768732 | Mini/Multi Split | LENNOX | HMSV-A-CB | MLB030S4M-1P |  | Mixed Ducted and Non-Ducted Indoor Units |  |  | 28000 | 21.25 |  | 12 | 10.7 |  | 28000 | 26800 | 95.71% | 28000 | 21.5 | 12.1 | 10.05 | 28000 | 25000 | 89.29% | 1.8 | Residential | 582.5 | Yes | 2.33 | Both
207769097 | Mini/Multi Split | HAIER | HRCU-A-CB-O | 1U24TL2HF** |  | Mini-Splits(Non-Ducted) | AW24TL2HF** |  | 23000 | 20 |  | 11 | 10 |  | 26000 | 17000 | 65.38% | 23000 | 20 | 11 | 9.5 | 26000 | 21800 | 83.85% | 1.75 | Residential | 480 | Yes | 1.92 | Yes
207769098 | Mini/Multi Split | HAIER | HRCU-A-CB-O | 1U3036TL2HF** |  | Mini-Splits(Non-Ducted) | AW30TL2HF** |  | 30000 | 18 |  | 9.5 | 9.5 |  | 31000 | 20000 | 64.52% | 30000 | 18 | 9.5 | 9 | 30600 | 21800 | 71.24% | 1.75 | Residential | 625 | Yes | 2.5 | Yes
207769100 | Mini/Multi Split | GE Appliances | HRCU-A-CB-O | ASH124TRDF** |  | Mini-Splits(Non-Ducted) | ASYW24TRDF** |  | 23000 | 20 |  | 11 | 10 |  | 26000 | 17000 | 65.38% | 23000 | 20 | 11 | 9.5 | 26000 | 21800 | 83.85% | 1.75 | Residential | 480 | Yes | 1.92 | Yes
207769101 | Mini/Multi Split | GE Appliances | HRCU-A-CB-O | ASH3036TRDF** |  | Mini-Splits(Non-Ducted) | ASYW30TRDF** |  | 30000 | 18 |  | 9.5 | 9.5 |  | 31000 | 20000 | 64.52% | 30000 | 18 | 9.5 | 9 | 30600 | 21800 | 71.24% | 1.75 | Residential | 625 | Yes | 2.5 | Yes
207776277 | Mini/Multi Split | DAIKIN | HRCU-A-CB-O | RXL09QMVJU* |  | Mini-Splits(Non-Ducted) | FTX09NMVJU* |  | 9000 | 20 |  | 12.5 | 12.5 |  | 10900 | 6700 | 61.47% | 9000 | 19.5 | 12.5 | 10 | 10900 | 10000 | 91.74% | 1.8 | Residential | 187.5 | Yes | 0.75
207776280 | Mini/Multi Split | DAIKIN | HRCU-A-CB-O | RXL09QMVJU* |  | Mini-Splits(Non-Ducted) | FVXS09NVJU |  | 9000 | 20 |  | 12.5 | 11.7 |  | 10100 | 6200 | 61.39% | 9000 | 19.5 | 12.5 | 9.7 | 10100 | 10000 | 99.01% | 1.8 | Residential | 187.5 | Yes | 0.75
207776281 | Mini/Multi Split | DAIKIN | HRCU-A-CB-O | RXL12QMVJU9* |  | Mini-Splits(Non-Ducted) | FVXS12NVJU |  | 10200 | 20 |  | 12 | 11.4 |  | 13000 | 8300 | 63.85% | 10200 | 19.5 | 12 | 9.4 | 13000 | 12800 | 98.46% | 1.8 | Residential | 212.5 | Yes | 0.85
207784946 | Mini/Multi Split | PERFECTAIRE | HRCU-A-CB-O | 3PAMSH09B-SZO |  | Mini-Splits(Non-Ducted) | 3PAMSH09B-SZW |  | 9000 | 16.5 |  | 8.8 | 9.4 |  | 10000 | 6400 | 64% | 9000 | 18.5 | 10.5 | 8.8 | 10000 | 7100 | 71% | 2.1 | Residential | 187.5 | Yes | 0.75 | Yes
207787130 | Mini/Multi Split | Durastar | HRCU-A-CB-O | DRA1U09S1B |  | Mini-Splits(Non-Ducted) | DRAW09F1B |  | 9000 | 24 |  | 14.7 | 12.7 |  | 10000 | 8100 | 81% | 9000 | 24 | 14.7 | 11.6 | 10000 | 7500 | 75% | 2.25 | Residential | 187.5 | Yes | 0.75 | Both
207787131 | Mini/Multi Split | Durastar | HRCU-A-CB-O | DRA1U12S1B |  | Mini-Splits(Non-Ducted) | DRAW12F1B |  | 12000 | 22.2 |  | 13 | 11 |  | 12000 | 10000 | 83.33% | 12000 | 23.1 | 13 | 10.8 | 12000 | 8400 | 70% | 2.41 | Residential | 250 | Yes | 1 | Both
207787132 | Mini/Multi Split | Durastar | HRCU-A-CB-O | DRA1U18S1B |  | Mini-Splits(Non-Ducted) | DRAW18F1B |  | 18000 | 24 |  | 13.5 | 11.6 |  | 18000 | 14100 | 78.33% | 18000 | 24 | 13.5 | 10.5 | 18000 | 12800 | 71.11% | 2.44 | Residential | 375 | Yes | 1.5 | Both
207787134 | Mini/Multi Split | Durastar | HRCU-A-CB-O | DRA1U09S1B |  | Mini-Splits(Non-Ducted) | DRAC09F1A |  | 9000 | 20 |  | 13 | 10.5 |  | 10000 | 7500 | 75% | 9000 | 20 | 13 | 10 | 10000 | 7400 | 74% | 1.9 | Residential | 187.5 | Yes | 0.75 | Both
207787138 | Mini/Multi Split | Durastar | HRCU-A-CB-O | DRA1U12S1B |  | Mini-Splits(Non-Ducted) | DRAS12F1A |  | 12000 | 21.5 |  | 13 | 10 |  | 12000 | 9000 | 75% | 12000 | 22.7 | 13 | 10.2 | 12000 | 8400 | 70% | 2.26 | Residential | 250 | Yes | 1 | Both
207787139 | Mini/Multi Split | Durastar | HRCU-A-CB-O | DRA1U12S1B |  | Mini-Splits(Non-Ducted) | DRAS12F1B |  | 12000 | 21.5 |  | 13 | 10 |  | 12000 | 9000 | 75% | 12000 | 22.7 | 13 | 10.2 | 12000 | 8400 | 70% | 2.26 | Residential | 250 | Yes | 1 | Both
207787144 | Mini/Multi Split | Durastar | HRCU-A-CB-O | DRA1U24S1B |  | Mini-Splits(Non-Ducted) | DRAC24F1B |  | 24000 | 20.7 |  | 12.5 | 10.5 |  | 25000 | 19000 | 76% | 24000 | 21.5 | 12.5 | 9.7 | 25000 | 18500 | 74% | 2.2 | Residential | 500 | Yes | 2 | Both
207787146 | Mini/Multi Split | Durastar | HRCU-A-CB-O | DRA1U24S1B |  | Mini-Splits(Non-Ducted) | DRAF24F1A |  | 24000 | 20 |  | 12.5 | 11.2 |  | 24000 | 16000 | 66.67% | 24000 | 21.2 | 12.5 | 10.3 | 24000 | 18200 | 75.83% | 2.2 | Residential | 500 | Yes | 2 | Both
207796629 | Mini/Multi Split | PERFECTAIRE | HRCU-A-CB-O | 3PAMSHH12-SZO |  | Mini-Splits(Non-Ducted) | 3PAMSCH12 |  | 12000 | 21.5 |  | 12.7 | 10.6 |  | 12000 | 9900 | 82.5% | 12000 | 22.3 | 12.7 | 10.2 | 12000 | 11300 | 94.17% | 1.89 | Residential | 250 | Yes | 1 | Both
207796631 | Mini/Multi Split | PERFECTAIRE | HRCU-A-CB-O | 3PAMSHH12-SZO |  | Mini-Splits(Non-Ducted) | 3PAMSCONH12 |  | 12000 | 23 |  | 13 | 11.5 |  | 12000 | 9600 | 80% | 12000 | 23.6 | 13 | 10 | 12000 | 12000 | 100% | 1.89 | Residential | 250 | Yes | 1 | Both
207796632 | Mini/Multi Split | PERFECTAIRE | HRCU-A-CB-O | 3PAMSHH18-SZO |  | Mini-Splits(Non-Ducted) | 3PAMSCH18 |  | 16000 | 20 |  | 12.5 | 10.3 |  | 18000 | 15600 | 86.67% | 16000 | 20 | 12.5 | 9.5 | 17000 | 16000 | 94.12% | 1.75 | Residential | 332.5 | Yes | 1.33 | Both
207796634 | Mini/Multi Split | PERFECTAIRE | HRCU-A-CB-O | 3PAMSHH18-SZO |  | Mini-Splits(Non-Ducted) | 3PAMSFCH18 |  | 17000 | 20.2 |  | 12.5 | 10.6 |  | 18000 | 12000 | 66.67% | 17000 | 20.5 | 12.5 | 9.8 | 18000 | 16800 | 93.33% | 1.86 | Residential | 355 | Yes | 1.42 | Both
207796635 | Mini/Multi Split | PERFECTAIRE | HRCU-A-CB-O | 3PAMSHH24-SZO |  | Mini-Splits(Non-Ducted) | 3PAMSCH24 |  | 24000 | 20.2 |  | 11 | 11.6 |  | 25000 | 21000 | 84% | 24000 | 20.5 | 11 | 11.5 | 25000 | 25800 | 103.2% | 2 | Residential | 500 | Yes | 2 | Yes
207796638 | Mini/Multi Split | KARDA | HRCU-A-CB-O | 3KARDA12SZO |  | Mini-Splits(Non-Ducted) | 3KARDA12UVC |  | 12000 | 21.5 |  | 12.7 | 10.6 |  | 12000 | 9900 | 82.5% | 12000 | 22.3 | 12.7 | 10.2 | 12000 | 11300 | 94.17% | 1.89 | Residential | 250 | Yes | 1 | Both
207796640 | Mini/Multi Split | KARDA | HRCU-A-CB-O | 3KARDA12SZO |  | Mini-Splits(Non-Ducted) | 3KARDA12CON |  | 12000 | 23 |  | 13 | 11.5 |  | 12000 | 9600 | 80% | 12000 | 23.6 | 13 | 10 | 12000 | 12000 | 100% | 1.89 | Residential | 250 | Yes | 1 | Both
207796641 | Mini/Multi Split | KARDA | HRCU-A-CB-O | 3KARDA18SZO |  | Mini-Splits(Non-Ducted) | 3KARDA18UVC |  | 16000 | 20 |  | 12.5 | 10.3 |  | 18000 | 15600 | 86.67% | 16000 | 20 | 12.5 | 9.5 | 17000 | 16000 | 94.12% | 1.75 | Residential | 332.5 | Yes | 1.33 | Both
207796643 | Mini/Multi Split | KARDA | HRCU-A-CB-O | 3KARDA24SZO |  | Mini-Splits(Non-Ducted) | 3KARDA24UVC |  | 24000 | 20.2 |  | 11 | 11.6 |  | 25000 | 21000 | 84% | 24000 | 20.5 | 11 | 11.5 | 25000 | 25800 | 103.2% | 2 | Residential | 500 | Yes | 2 | Yes
207796645 | Mini/Multi Split | CanAir | HRCU-A-CB-O | C23SCH18H22 |  | Mini-Splits(Non-Ducted) | C28SEH18H21 |  | 18000 | 21.5 |  | 12.5 | 13 |  | 18000 | 15000 | 83.33% | 18000 | 21.5 | 12.5 | 11.3 | 18000 | 18000 | 100% | 1.8 | Residential | 375 | Yes | 1.5 | Both
207797359 | Mini/Multi Split | ForestAir | HRCU-A-CB-O | FA-H09-A23TL/O-ES |  | Mini-Splits(Non-Ducted) | FA-H09-A23TL/I-ES |  | 9000 | 22 |  | 12.5 | 10 |  | 9500 | 5900 | 62.11% | 9000 | 23 | 12.5 | 9 | 9500 | 7000 | 73.68% | 1.8 | Residential | 187.5 | Yes | 0.75 | Yes
207797360 | Mini/Multi Split | ForestAir | HRCU-A-CB-O | FA-H12-A23TL/O-ES |  | Mini-Splits(Non-Ducted) | FA-H12-A23TL/I-ES |  | 12000 | 22 |  | 12.5 | 10 |  | 12000 | 7100 | 59.17% | 12000 | 22 | 12.5 | 9 | 12000 | 8700 | 72.5% | 1.8 | Residential | 250 | Yes | 1 | Yes
207797361 | Mini/Multi Split | ForestAir | HRCU-A-CB-O | FA-H09-D23TL/O-ES |  | Mini-Splits(Non-Ducted) | FA-H09-D23TL/I-ES |  | 9000 | 23 |  | 13 | 10 |  | 9500 | 5900 | 62.11% | 9000 | 23.5 | 13 | 9.2 | 9500 | 7300 | 76.84% | 1.8 | Residential | 187.5 | Yes | 0.75 | Yes
207797362 | Mini/Multi Split | ForestAir | HRCU-A-CB-O | FA-H12-D23TL/O-ES |  | Mini-Splits(Non-Ducted) | FA-H12-D23TL/I-ES |  | 12000 | 23 |  | 13 | 10 |  | 12000 | 7600 | 63.33% | 12000 | 23 | 13 | 9.5 | 12000 | 9100 | 75.83% | 1.8 | Residential | 250 | Yes | 1 | Yes
207804201 | Mini/Multi Split | ForestAir | HMSV-A-CB-O | FA-H16-D21TL/O2-ES |  | Non-Ducted Indoor Units |  |  | 17000 | 22 |  | 12.5 | 10 |  | 19600 | 12200 | 62.24% | 17000 | 22 | 12 | 9 | 19600 | 13800 | 70.41% | 1.8 | Residential | 355 | Yes | 1.42 | Yes
207821917 | Mini/Multi Split | EMERSON QUIET KOOL | HRCU-A-CB-O | EAC2H18R2C |  | Non-Ducted Indoor Units |  |  | 18000 | 22 |  | 12.5 | 11 |  | 18000 | 12700 | 70.56% | 18000 | 21 | 12.5 | 9.5 | 18000 | 18000 | 100% | 1.84 | Residential | 375 | Yes | 1.5 | Both
207821918 | Mini/Multi Split | EMERSON QUIET KOOL | HRCU-A-CB | EAC2H18R2C |  | Mixed Ducted and Non-Ducted Indoor Units |  |  | 18000 | 20.5 |  | 12 | 10.3 |  | 18000 | 12700 | 70.56% | 18000 | 20 | 12.25 | 9.45 | 20000 | 18000 | 90% | 1.84 | Residential | 375 | Yes | 1.5 | Both
207821920 | Mini/Multi Split | EMERSON QUIET KOOL | HRCU-A-CB-O | EAC3H24R2C |  | Non-Ducted Indoor Units |  |  | 24000 | 22 |  | 12.5 | 11 |  | 24000 | 15000 | 62.5% | 24000 | 22 | 12.5 | 9.05 | 24000 | 24000 | 100% | 1.84 | Residential | 500 | Yes | 2 | Both
207821921 | Mini/Multi Split | EMERSON QUIET KOOL | HRCU-A-CB-O | EAC3H24R2C |  | Mixed Ducted and Non-Ducted Indoor Units |  |  | 24000 | 21.5 |  | 12.3 | 10.5 |  | 24000 | 14800 | 61.67% | 24000 | 21.5 | 12.3 | 8.83 | 24200 | 24000 | 99.17% | 1.84 | Residential | 500 | Yes | 2 | Both
207821923 | Mini/Multi Split | EMERSON QUIET KOOL | HRCU-A-CB-O | EAC4H36R2C |  | Non-Ducted Indoor Units |  |  | 32000 | 21 |  | 12.5 | 11 |  | 36000 | 22400 | 62.22% | 32000 | 21 | 12.5 | 9 | 36000 | 36000 | 100% | 1.84 | Residential | 667.5 | Yes | 2.67 | Both
207821924 | Mini/Multi Split | EMERSON QUIET KOOL | HRCU-A-CB-O | EAC4H36R2C |  | Mixed Ducted and Non-Ducted Indoor Units |  |  | 32000 | 20.25 |  | 12.25 | 10.9 |  | 36000 | 22600 | 62.78% | 32000 | 20.25 | 12.25 | 8.95 | 37000 | 36000 | 97.3% | 1.84 | Residential | 667.5 | Yes | 2.67 | Both
207821926 | Mini/Multi Split | EMERSON QUIET KOOL | HMSV-A-CB-O | EAC5H42R2C |  | Non-Ducted Indoor Units |  |  | 42000 | 20 |  | 10.5 | 10 |  | 42000 | 27000 | 64.29% | 42000 | 20 | 10.5 | 8.95 | 41500 | 36000 | 86.75% | 1.84 | Residential | 875 | Yes | 3.5
207821927 | Mini/Multi Split | EMERSON QUIET KOOL | HMSV-A-CB | EAC5H42R2C |  | Mixed Ducted and Non-Ducted Indoor Units |  |  | 41500 | 19 |  | 10.25 | 9.75 |  | 42000 | 27600 | 65.71% | 41500 | 19 | 10.25 | 8.88 | 43000 | 36000 | 83.72% | 1.84 | Residential | 865 | Yes | 3.46
207821928 | Mini/Multi Split | MIDEA | HRCU-A-CB-O | MOX230-09HFN1-BS5W |  | Mini-Splits(Non-Ducted) | MSAG11A-09HRFN1-BS5W |  | 9000 | 21.5 |  | 12.5 | 10.3 |  | 10000 | 6300 | 63% | 9000 | 21.5 | 12.5 | 9.1 | 10000 | 7000 | 70% | 2.16 | Residential | 187.5 | Yes | 0.75 | Both
207821930 | Mini/Multi Split | MIDEA | HRCU-A-CB-O | MOX230-09HFN1-MW5W |  | Mini-Splits(Non-Ducted) | MSAG11B-09HRFN1-MX7W(GA) |  | 9000 | 24 |  | 14.7 | 12.7 |  | 10000 | 8100 | 81% | 9000 | 24 | 14.7 | 11.6 | 10000 | 7500 | 75% | 2.25 | Residential | 187.5 | Yes | 0.75 | Both
207821932 | Mini/Multi Split | MIDEA | HRCU-A-CB-O | MOX230-12HFN1-MV5W |  | Mini-Splits(Non-Ducted) | MSAG11B-12HRFN1-MV0W(GA) |  | 12000 | 22.2 |  | 13 | 11 |  | 12000 | 10000 | 83.33% | 12000 | 23.1 | 13 | 10.8 | 12000 | 8400 | 70% | 2.41 | Residential | 250 | Yes | 1 | Both
207821933 | Mini/Multi Split | MIDEA | HRCU-A-CB-O | MOX430-18HFN1-MU0W |  | Mini-Splits(Non-Ducted) | MSAG11D-18HRFN1-MT8W |  | 18000 | 24 |  | 13.5 | 11.6 |  | 18000 | 14100 | 78.33% | 18000 | 24 | 13.5 | 10.5 | 18000 | 12800 | 71.11% | 2.44 | Residential | 375 | Yes | 1.5 | Both
207821934 | Mini/Multi Split | MIDEA | HRCU-A-CB-O | MOX430-18HFN1-MT8W |  | Mini-Splits(Non-Ducted) | MSAG11D-18HRFN1-MT8W |  | 18000 | 24 |  | 13.5 | 11.6 |  | 18000 | 14100 | 78.33% | 18000 | 24 | 13.5 | 10.5 | 18000 | 12800 | 71.11% | 2.44 | Residential | 375 | Yes | 1.5 | Both
207821936 | Mini/Multi Split | MIDEA | HRCU-A-CB-O | MOX130-09HFN1-MP0W |  | Mini-Splits(Non-Ducted) | MSAFB-09HRDN1-MP0W |  | 9000 | 16.5 |  | 8.8 | 9.4 |  | 10000 | 6400 | 64% | 9000 | 18.5 | 10.5 | 8.8 | 10000 | 7100 | 71% | 2.1 | Residential | 187.5 | Yes | 0.75 | Yes
207821938 | Mini/Multi Split | MIDEA | HRCU-A-CB-O | MOX430-12HFN1-MZ60W |  | Mini-Splits(Non-Ducted) | MSOP1B-12HRFN1-MZ60W |  | 12000 | 32 |  | 13.8 | 14 |  | 12000 | 10400 | 86.67% | 12000 | 27 | 14 | 12 | 12000 | 13700 | 114.2% | 1.85 | Residential | 250 | Yes | 1 | Both
207821939 | Mini/Multi Split | MIDEA | HRCU-A-CB-O | MOD33-24HFN1-MT0W |  | Mini-Splits(Non-Ducted) | MCD1-24HRFN1-MT0W(GA) |  | 24000 | 20.7 |  | 12.5 | 10.5 |  | 25000 | 19000 | 76% | 24000 | 21.5 | 12.5 | 9.7 | 25000 | 18500 | 74% | 2.2 | Residential | 500 | Yes | 2 | Both
207821943 | Mini/Multi Split | MIDEA | HRCU-A-CB-O | MOE30U-48HFN1-MP0(GA) |  | Mini-Splits(Non-Ducted) | MUE-48HRFN1-M(C) |  | 48000 | 18 |  | 9.3 | 11 |  | 50000 | 29000 | 58% | 48000 | 18.9 | 9.3 | 10 | 50000 | 35000 | 70% | 1.85 | Residential | 1000 | Yes | 4 | Yes
207821948 | Mini/Multi Split | Innovair | HRCU-A-CB-O | VOM18H7R2P7 |  | Non-Ducted Indoor Units |  |  | 18000 | 22 |  | 12.5 | 11 |  | 18000 | 12700 | 70.56% | 18000 | 21 | 12.5 | 9.5 | 18000 | 18000 | 100% | 1.84 | Residential | 375 | Yes | 1.5 | Both
207821949 | Mini/Multi Split | Innovair | HRCU-A-CB | VOM18H7R2P7 |  | Mixed Ducted and Non-Ducted Indoor Units |  |  | 18000 | 20.5 |  | 12 | 10.3 |  | 18000 | 12700 | 70.56% | 18000 | 20 | 12.25 | 9.45 | 20000 | 18000 | 90% | 1.84 | Residential | 375 | Yes | 1.5 | Both
207821951 | Mini/Multi Split | Innovair | HRCU-A-CB-O | VOM24H7R3P7 |  | Non-Ducted Indoor Units |  |  | 24000 | 22 |  | 12.5 | 11 |  | 24000 | 15000 | 62.5% | 24000 | 22 | 12.5 | 9.05 | 24000 | 24000 | 100% | 1.84 | Residential | 500 | Yes | 2 | Both
207821952 | Mini/Multi Split | Innovair | HRCU-A-CB-O | VOM24H7R3P7 |  | Mixed Ducted and Non-Ducted Indoor Units |  |  | 24000 | 21.5 |  | 12.3 | 10.5 |  | 24000 | 14800 | 61.67% | 24000 | 21.5 | 12.3 | 8.83 | 24200 | 24000 | 99.17% | 1.84 | Residential | 500 | Yes | 2 | Both
207821954 | Mini/Multi Split | Innovair | HRCU-A-CB-O | VOM36H7R4P7 |  | Non-Ducted Indoor Units |  |  | 32000 | 21 |  | 12.5 | 11 |  | 36000 | 22400 | 62.22% | 32000 | 21 | 12.5 | 9 | 36000 | 36000 | 100% | 1.84 | Residential | 667.5 | Yes | 2.67 | Both
207821955 | Mini/Multi Split | Innovair | HRCU-A-CB-O | VOM36H7R4P7 |  | Mixed Ducted and Non-Ducted Indoor Units |  |  | 32000 | 20.25 |  | 12.25 | 10.9 |  | 36000 | 22600 | 62.78% | 32000 | 20.25 | 12.25 | 8.95 | 37000 | 36000 | 97.3% | 1.84 | Residential | 667.5 | Yes | 2.67 | Both
207821957 | Mini/Multi Split | Innovair | HMSV-A-CB-O | VOM42H7R5P7 |  | Non-Ducted Indoor Units |  |  | 42000 | 20 |  | 10.5 | 10 |  | 42000 | 27000 | 64.29% | 42000 | 20 | 10.5 | 8.95 | 41500 | 36000 | 86.75% | 1.84 | Residential | 875 | Yes | 3.5
207821958 | Mini/Multi Split | Innovair | HMSV-A-CB | VOM42H7R5P7 |  | Mixed Ducted and Non-Ducted Indoor Units |  |  | 41500 | 19 |  | 10.25 | 9.75 |  | 42000 | 27600 | 65.71% | 41500 | 19 | 10.25 | 8.88 | 43000 | 36000 | 83.72% | 1.84 | Residential | 865 | Yes | 3.46
207825490 | Mini/Multi Split | ECO AC | HRCU-A-CB-O | EHH-O9BB |  | Mini-Splits(Non-Ducted) | EHH-W09BB |  | 9000 | 24 |  | 14 | 11.3 |  | 10000 | 8300 | 83% | 9000 | 24 | 14 | 11.4 | 10000 | 7800 | 78% | 2.18 | Residential | 187.5 | Yes | 0.75 | Both
207825512 | Mini/Multi Split | 1HVAC | HRCU-A-CB-O | ACIQ-09ZPL-HP230B |  | Mini-Splits(Non-Ducted) | ACIQ-09W-HH-MB |  | 9000 | 28.1 |  | 16.2 | 13 |  | 11800 | 9500 | 80.51% | 9000 | 28.1 | 16.2 | 11.5 | 12000 | 10600 | 88.33% | 2 | Residential | 187.5 | Yes | 0.75 | Both
207825513 | Mini/Multi Split | 1HVAC | HRCU-A-CB-O | ACIQ-12ZPL-HP230B |  | Mini-Splits(Non-Ducted) | ACIQ-12W-HH-MB |  | 12000 | 25.5 |  | 14 | 13 |  | 12000 | 10000 | 83.33% | 12000 | 25.5 | 14 | 10.4 | 12000 | 12000 | 100% | 1.8 | Residential | 250 | Yes | 1 | Both
207825514 | Mini/Multi Split | 1HVAC | HRCU-A-CB-O | ACIQ-18ZPL-HP230B |  | Mini-Splits(Non-Ducted) | ACIQ-18W-HH-MB |  | 18000 | 21.5 |  | 12.5 | 13 |  | 18000 | 15000 | 83.33% | 18000 | 21.5 | 12.5 | 11.3 | 18000 | 18000 | 100% | 1.8 | Residential | 375 | Yes | 1.5 | Both
207825515 | Mini/Multi Split | 1HVAC | HRCU-A-CB-O | ACIQ-24ZPL-HP230B |  | Mini-Splits(Non-Ducted) | ACIQ-24W-HH-MB |  | 24000 | 21.5 |  | 13 | 12 |  | 29000 | 21200 | 73.1% | 24000 | 21.5 | 13 | 11.4 | 29000 | 25000 | 86.21% | 2.21 | Residential | 500 | Yes | 2 | Both
207825516 | Mini/Multi Split | 1HVAC | HRCU-A-CB-O | ACIQ-09ZPL-HP230B |  | Mini-Splits(Non-Ducted) | ACIQ-09CC-HH-MB |  | 9000 | 20.5 |  | 13 | 10.8 |  | 10000 | 9000 | 90% | 9000 | 20.5 | 13 | 10.3 | 9800 | 10000 | 102% | 1.8 | Residential | 187.5 | Yes | 0.75 | Both
207825517 | Mini/Multi Split | 1HVAC | HRCU-A-CB-O | ACIQ-12ZPL-HP230B |  | Mini-Splits(Non-Ducted) | ACIQ-12CC-HH-MB |  | 12000 | 21.5 |  | 12.7 | 10.6 |  | 12000 | 9900 | 82.5% | 12000 | 22.3 | 12.7 | 10.2 | 12000 | 11300 | 94.17% | 1.89 | Residential | 250 | Yes | 1 | Both
207825518 | Mini/Multi Split | 1HVAC | HRCU-A-CB-O | ACIQ-18ZPL-HP230B |  | Mini-Splits(Non-Ducted) | ACIQ-18CC-HH-MB |  | 16000 | 20 |  | 12.5 | 10.3 |  | 18000 | 15600 | 86.67% | 16000 | 20 | 12.5 | 9.5 | 17000 | 16000 | 94.12% | 1.75 | Residential | 332.5 | Yes | 1.33 | Both
207825523 | Mini/Multi Split | 1HVAC | HRCU-A-CB-O | ACIQ-12ZPL-HP230B |  | Mini-Splits(Non-Ducted) | ACIQ-12FM-HH-MB |  | 12000 | 23 |  | 13 | 11.5 |  | 12000 | 9600 | 80% | 12000 | 23.6 | 13 | 10 | 12000 | 12000 | 100% | 1.89 | Residential | 250 | Yes | 1 | Both
207825524 | Mini/Multi Split | 1HVAC | HRCU-A-CB-O | ACIQ-18ZPL-HP230B |  | Mini-Splits(Non-Ducted) | ACIQ-18FM-HH-MB |  | 17000 | 20.2 |  | 12.5 | 10.6 |  | 18000 | 12000 | 66.67% | 17000 | 20.5 | 12.5 | 9.8 | 18000 | 16800 | 93.33% | 1.86 | Residential | 355 | Yes | 1.42 | Both
207825525 | Mini/Multi Split | 1HVAC | HRCU-A-CB-O | ACIQ-24ZPL-HP230B |  | Mini-Splits(Non-Ducted) | ACIQ-24FM-HH-MB |  | 24000 | 20.2 |  | 11.5 | 11.6 |  | 24600 | 19000 | 77.24% | 24000 | 20.5 | 11.7 | 11 | 25000 | 25000 | 100% | 2.1 | Residential | 500 | Yes | 2 | Both
207825531 | Mini/Multi Split | ACIQ | HRCU-A-CB-O | ACIQ-09ZPL-HP230B |  | Mini-Splits(Non-Ducted) | ACIQ-09W-HH-MB |  | 9000 | 28.1 |  | 16.2 | 13 |  | 11800 | 9500 | 80.51% | 9000 | 28.1 | 16.2 | 11.5 | 12000 | 10600 | 88.33% | 2 | Residential | 187.5 | Yes | 0.75 | Both
207825532 | Mini/Multi Split | ACIQ | HRCU-A-CB-O | ACIQ-12ZPL-HP230B |  | Mini-Splits(Non-Ducted) | ACIQ-12W-HH-MB |  | 12000 | 25.5 |  | 14 | 13 |  | 12000 | 10000 | 83.33% | 12000 | 25.5 | 14 | 10.4 | 12000 | 12000 | 100% | 1.8 | Residential | 250 | Yes | 1 | Both
207825533 | Mini/Multi Split | ACIQ | HRCU-A-CB-O | ACIQ-18ZPL-HP230B |  | Mini-Splits(Non-Ducted) | ACIQ-18W-HH-MB |  | 18000 | 21.5 |  | 12.5 | 13 |  | 18000 | 15000 | 83.33% | 18000 | 21.5 | 12.5 | 11.3 | 18000 | 18000 | 100% | 1.8 | Residential | 375 | Yes | 1.5 | Both
207825534 | Mini/Multi Split | ACIQ | HRCU-A-CB-O | ACIQ-24ZPL-HP230B |  | Mini-Splits(Non-Ducted) | ACIQ-24W-HH-MB |  | 24000 | 21.5 |  | 13 | 12 |  | 29000 | 21200 | 73.1% | 24000 | 21.5 | 13 | 11.4 | 29000 | 25000 | 86.21% | 2.21 | Residential | 500 | Yes | 2 | Both
207825535 | Mini/Multi Split | ACIQ | HRCU-A-CB-O | ACIQ-09ZPL-HP230B |  | Mini-Splits(Non-Ducted) | ACIQ-09CC-HH-MB |  | 9000 | 20.5 |  | 13 | 10.8 |  | 10000 | 9000 | 90% | 9000 | 20.5 | 13 | 10.3 | 9800 | 10000 | 102% | 1.8 | Residential | 187.5 | Yes | 0.75 | Both
207825536 | Mini/Multi Split | ACIQ | HRCU-A-CB-O | ACIQ-12ZPL-HP230B |  | Mini-Splits(Non-Ducted) | ACIQ-12CC-HH-MB |  | 12000 | 21.5 |  | 12.7 | 10.6 |  | 12000 | 9900 | 82.5% | 12000 | 22.3 | 12.7 | 10.2 | 12000 | 11300 | 94.17% | 1.89 | Residential | 250 | Yes | 1 | Both
207825537 | Mini/Multi Split | ACIQ | HRCU-A-CB-O | ACIQ-18ZPL-HP230B |  | Mini-Splits(Non-Ducted) | ACIQ-18CC-HH-MB |  | 16000 | 20 |  | 12.5 | 10.3 |  | 18000 | 15600 | 86.67% | 16000 | 20 | 12.5 | 9.5 | 17000 | 16000 | 94.12% | 1.75 | Residential | 332.5 | Yes | 1.33 | Both
207825542 | Mini/Multi Split | ACIQ | HRCU-A-CB-O | ACIQ-12ZPL-HP230B |  | Mini-Splits(Non-Ducted) | ACIQ-12FM-HH-MB |  | 12000 | 23 |  | 13 | 11.5 |  | 12000 | 9600 | 80% | 12000 | 23.6 | 13 | 10 | 12000 | 12000 | 100% | 1.89 | Residential | 250 | Yes | 1 | Both
207825543 | Mini/Multi Split | ACIQ | HRCU-A-CB-O | ACIQ-18ZPL-HP230B |  | Mini-Splits(Non-Ducted) | ACIQ-18FM-HH-MB |  | 17000 | 20.2 |  | 12.5 | 10.6 |  | 18000 | 12000 | 66.67% | 17000 | 20.5 | 12.5 | 9.8 | 18000 | 16800 | 93.33% | 1.86 | Residential | 355 | Yes | 1.42 | Both
207825544 | Mini/Multi Split | ACIQ | HRCU-A-CB-O | ACIQ-24ZPL-HP230B |  | Mini-Splits(Non-Ducted) | ACIQ-24FM-HH-MB |  | 24000 | 20.2 |  | 11.5 | 11.6 |  | 24600 | 19000 | 77.24% | 24000 | 20.5 | 11.7 | 11 | 25000 | 25000 | 100% | 2.1 | Residential | 500 | Yes | 2 | Both
207825550 | Mini/Multi Split | DIYCOOL | HRCU-A-CB-O | ACIQ-09ZPL-HP230B |  | Mini-Splits(Non-Ducted) | ACIQ-09W-HH-MB |  | 9000 | 28.1 |  | 16.2 | 13 |  | 11800 | 9500 | 80.51% | 9000 | 28.1 | 16.2 | 11.5 | 12000 | 10600 | 88.33% | 2 | Residential | 187.5 | Yes | 0.75 | Both
207825551 | Mini/Multi Split | DIYCOOL | HRCU-A-CB-O | ACIQ-12ZPL-HP230B |  | Mini-Splits(Non-Ducted) | ACIQ-12W-HH-MB |  | 12000 | 25.5 |  | 14 | 13 |  | 12000 | 10000 | 83.33% | 12000 | 25.5 | 14 | 10.4 | 12000 | 12000 | 100% | 1.8 | Residential | 250 | Yes | 1 | Both
207825552 | Mini/Multi Split | DIYCOOL | HRCU-A-CB-O | ACIQ-18ZPL-HP230B |  | Mini-Splits(Non-Ducted) | ACIQ-18W-HH-MB |  | 18000 | 21.5 |  | 12.5 | 13 |  | 18000 | 15000 | 83.33% | 18000 | 21.5 | 12.5 | 11.3 | 18000 | 18000 | 100% | 1.8 | Residential | 375 | Yes | 1.5 | Both
207825553 | Mini/Multi Split | DIYCOOL | HRCU-A-CB-O | ACIQ-24ZPL-HP230B |  | Mini-Splits(Non-Ducted) | ACIQ-24W-HH-MB |  | 24000 | 21.5 |  | 13 | 12 |  | 29000 | 21200 | 73.1% | 24000 | 21.5 | 13 | 11.4 | 29000 | 25000 | 86.21% | 2.21 | Residential | 500 | Yes | 2 | Both
207825554 | Mini/Multi Split | DIYCOOL | HRCU-A-CB-O | ACIQ-09ZPL-HP230B |  | Mini-Splits(Non-Ducted) | ACIQ-09CC-HH-MB |  | 9000 | 20.5 |  | 13 | 10.8 |  | 10000 | 9000 | 90% | 9000 | 20.5 | 13 | 10.3 | 9800 | 10000 | 102% | 1.8 | Residential | 187.5 | Yes | 0.75 | Both
207825555 | Mini/Multi Split | DIYCOOL | HRCU-A-CB-O | ACIQ-12ZPL-HP230B |  | Mini-Splits(Non-Ducted) | ACIQ-12CC-HH-MB |  | 12000 | 21.5 |  | 12.7 | 10.6 |  | 12000 | 9900 | 82.5% | 12000 | 22.3 | 12.7 | 10.2 | 12000 | 11300 | 94.17% | 1.89 | Residential | 250 | Yes | 1 | Both
207825556 | Mini/Multi Split | DIYCOOL | HRCU-A-CB-O | ACIQ-18ZPL-HP230B |  | Mini-Splits(Non-Ducted) | ACIQ-18CC-HH-MB |  | 16000 | 20 |  | 12.5 | 10.3 |  | 18000 | 15600 | 86.67% | 16000 | 20 | 12.5 | 9.5 | 17000 | 16000 | 94.12% | 1.75 | Residential | 332.5 | Yes | 1.33 | Both
207825561 | Mini/Multi Split | DIYCOOL | HRCU-A-CB-O | ACIQ-12ZPL-HP230B |  | Mini-Splits(Non-Ducted) | ACIQ-12FM-HH-MB |  | 12000 | 23 |  | 13 | 11.5 |  | 12000 | 9600 | 80% | 12000 | 23.6 | 13 | 10 | 12000 | 12000 | 100% | 1.89 | Residential | 250 | Yes | 1 | Both
207825562 | Mini/Multi Split | DIYCOOL | HRCU-A-CB-O | ACIQ-18ZPL-HP230B |  | Mini-Splits(Non-Ducted) | ACIQ-18FM-HH-MB |  | 17000 | 20.2 |  | 12.5 | 10.6 |  | 18000 | 12000 | 66.67% | 17000 | 20.5 | 12.5 | 9.8 | 18000 | 16800 | 93.33% | 1.86 | Residential | 355 | Yes | 1.42 | Both
207825563 | Mini/Multi Split | DIYCOOL | HRCU-A-CB-O | ACIQ-24ZPL-HP230B |  | Mini-Splits(Non-Ducted) | ACIQ-24FM-HH-MB |  | 24000 | 20.2 |  | 11.5 | 11.6 |  | 24600 | 19000 | 77.24% | 24000 | 20.5 | 11.7 | 11 | 25000 | 25000 | 100% | 2.1 | Residential | 500 | Yes | 2 | Both
207825564 | Mini/Multi Split | 1HVAC | HMSV-A-CB | ACIQ-18Z-HH-M2B |  | Non-Ducted Indoor Units |  |  | 19000 | 22 |  | 12.5 | 10.2 |  | 20000 | 15000 | 75% | 19000 | 22 | 12.5 | 9.8 | 20000 | 19700 | 98.5% | 1.9 | Residential | 395 | Yes | 1.58 | Both
207825566 | Mini/Multi Split | 1HVAC | HMSV-A-CB | ACIQ-18Z-HH-M2B |  | Mixed Ducted and Non-Ducted Indoor Units |  |  | 18700 | 20.5 |  | 12 | 10 |  | 19500 | 15500 | 79.49% | 19000 | 20.5 | 12.25 | 9.55 | 20000 | 19300 | 96.5% | 1.88 | Residential | 395 | Yes | 1.58 | Both
207825567 | Mini/Multi Split | 1HVAC | HMSV-A-CB | ACIQ-27Z-HH-M3B |  | Non-Ducted Indoor Units |  |  | 28000 | 22.5 |  | 12.5 | 11.3 |  | 28000 | 26600 | 95% | 28000 | 23 | 12.5 | 10.6 | 28000 | 25000 | 89.29% | 1.8 | Residential | 582.5 | Yes | 2.33 | Both
207825569 | Mini/Multi Split | 1HVAC | HMSV-A-CB | ACIQ-27Z-HH-M3B |  | Mixed Ducted and Non-Ducted Indoor Units |  |  | 28000 | 21.25 |  | 12 | 10.7 |  | 28000 | 26800 | 95.71% | 28000 | 21.5 | 12.1 | 10.05 | 28000 | 25000 | 89.29% | 1.8 | Residential | 582.5 | Yes | 2.33 | Both
207825570 | Mini/Multi Split | 1HVAC | HMSV-A-CB | ACIQ-36Z-HH-M4B |  | Non-Ducted Indoor Units |  |  | 36000 | 21.8 |  | 13.6 | 11 |  | 36400 | 33000 | 90.66% | 36000 | 22.2 | 13.6 | 10.3 | 37000 | 36000 | 97.3% | 1.9 | Residential | 750 | Yes | 3 | Both
207825572 | Mini/Multi Split | 1HVAC | HMSV-A-CB | ACIQ-36Z-HH-M4B |  | Mixed Ducted and Non-Ducted Indoor Units |  |  | 36000 | 20.4 |  | 12.45 | 11 |  | 36600 | 34000 | 92.9% | 36000 | 20.6 | 12.65 | 10.15 | 37000 | 34400 | 92.97% | 1.8 | Residential | 750 | Yes | 3 | Both
207825573 | Mini/Multi Split | 1HVAC | HMSV-A-CB | ACIQ-48Z-HH-M5B |  | Non-Ducted Indoor Units |  |  | 48000 | 21.5 |  | 11.6 | 11 |  | 49000 | 36000 | 73.47% | 48000 | 21.8 | 11.7 | 9.8 | 49000 | 45000 | 91.84% | 2 | Residential | 1000 | Yes | 4 | Both
207825575 | Mini/Multi Split | 1HVAC | HMSV-A-CB | ACIQ-48Z-HH-M5B |  | Mixed Ducted and Non-Ducted Indoor Units |  |  | 48000 | 20.85 |  | 11.5 | 10.75 |  | 49500 | 36000 | 72.73% | 47500 | 21.35 | 11.7 | 9.35 | 49000 | 43500 | 88.78% | 2 | Residential | 990 | Yes | 3.96 | Both
207825576 | Mini/Multi Split | ACIQ | HMSV-A-CB | ACIQ-18Z-HH-M2B |  | Non-Ducted Indoor Units |  |  | 19000 | 22 |  | 12.5 | 10.2 |  | 20000 | 15000 | 75% | 19000 | 22 | 12.5 | 9.8 | 20000 | 19700 | 98.5% | 1.9 | Residential | 395 | Yes | 1.58 | Both
207825578 | Mini/Multi Split | ACIQ | HMSV-A-CB | ACIQ-18Z-HH-M2B |  | Mixed Ducted and Non-Ducted Indoor Units |  |  | 18700 | 20.5 |  | 12 | 10 |  | 19500 | 15500 | 79.49% | 19000 | 20.5 | 12.25 | 9.55 | 20000 | 19300 | 96.5% | 1.88 | Residential | 395 | Yes | 1.58 | Both
207825579 | Mini/Multi Split | ACIQ | HMSV-A-CB | ACIQ-27Z-HH-M3B |  | Non-Ducted Indoor Units |  |  | 28000 | 22.5 |  | 12.5 | 11.3 |  | 28000 | 26600 | 95% | 28000 | 23 | 12.5 | 10.6 | 28000 | 25000 | 89.29% | 1.8 | Residential | 582.5 | Yes | 2.33 | Both
207825581 | Mini/Multi Split | ACIQ | HMSV-A-CB | ACIQ-27Z-HH-M3B |  | Mixed Ducted and Non-Ducted Indoor Units |  |  | 28000 | 21.25 |  | 12 | 10.7 |  | 28000 | 26800 | 95.71% | 28000 | 21.5 | 12.1 | 10.05 | 28000 | 25000 | 89.29% | 1.8 | Residential | 582.5 | Yes | 2.33 | Both
207825582 | Mini/Multi Split | ACIQ | HMSV-A-CB | ACIQ-36Z-HH-M4B |  | Non-Ducted Indoor Units |  |  | 36000 | 21.8 |  | 13.6 | 11 |  | 36400 | 33000 | 90.66% | 36000 | 22.2 | 13.6 | 10.3 | 37000 | 36000 | 97.3% | 1.9 | Residential | 750 | Yes | 3 | Both
207825584 | Mini/Multi Split | ACIQ | HMSV-A-CB | ACIQ-36Z-HH-M4B |  | Mixed Ducted and Non-Ducted Indoor Units |  |  | 36000 | 20.4 |  | 12.45 | 11 |  | 36600 | 34000 | 92.9% | 36000 | 20.6 | 12.65 | 10.15 | 37000 | 34400 | 92.97% | 1.8 | Residential | 750 | Yes | 3 | Both
207825585 | Mini/Multi Split | ACIQ | HMSV-A-CB | ACIQ-48Z-HH-M5B |  | Non-Ducted Indoor Units |  |  | 48000 | 21.5 |  | 11.6 | 11 |  | 49000 | 36000 | 73.47% | 48000 | 21.8 | 11.7 | 9.8 | 49000 | 45000 | 91.84% | 2 | Residential | 1000 | Yes | 4 | Both
207825587 | Mini/Multi Split | ACIQ | HMSV-A-CB | ACIQ-48Z-HH-M5B |  | Mixed Ducted and Non-Ducted Indoor Units |  |  | 48000 | 20.85 |  | 11.5 | 10.75 |  | 49500 | 36000 | 72.73% | 47500 | 21.35 | 11.7 | 9.35 | 49000 | 43500 | 88.78% | 2 | Residential | 990 | Yes | 3.96 | Both
207825588 | Mini/Multi Split | DIYCOOL | HMSV-A-CB | ACIQ-18Z-HH-M2B |  | Non-Ducted Indoor Units |  |  | 19000 | 22 |  | 12.5 | 10.2 |  | 20000 | 15000 | 75% | 19000 | 22 | 12.5 | 9.8 | 20000 | 19700 | 98.5% | 1.9 | Residential | 395 | Yes | 1.58 | Both
207825590 | Mini/Multi Split | DIYCOOL | HMSV-A-CB | ACIQ-18Z-HH-M2B |  | Mixed Ducted and Non-Ducted Indoor Units |  |  | 18700 | 20.5 |  | 12 | 10 |  | 19500 | 15500 | 79.49% | 19000 | 20.5 | 12.25 | 9.55 | 20000 | 19300 | 96.5% | 1.88 | Residential | 395 | Yes | 1.58 | Both
207825591 | Mini/Multi Split | DIYCOOL | HMSV-A-CB | ACIQ-27Z-HH-M3B |  | Non-Ducted Indoor Units |  |  | 28000 | 22.5 |  | 12.5 | 11.3 |  | 28000 | 26600 | 95% | 28000 | 23 | 12.5 | 10.6 | 28000 | 25000 | 89.29% | 1.8 | Residential | 582.5 | Yes | 2.33 | Both
207825593 | Mini/Multi Split | DIYCOOL | HMSV-A-CB | ACIQ-27Z-HH-M3B |  | Mixed Ducted and Non-Ducted Indoor Units |  |  | 28000 | 21.25 |  | 12 | 10.7 |  | 28000 | 26800 | 95.71% | 28000 | 21.5 | 12.1 | 10.05 | 28000 | 25000 | 89.29% | 1.8 | Residential | 582.5 | Yes | 2.33 | Both
207825594 | Mini/Multi Split | DIYCOOL | HMSV-A-CB | ACIQ-36Z-HH-M4B |  | Non-Ducted Indoor Units |  |  | 36000 | 21.8 |  | 13.6 | 11 |  | 36400 | 33000 | 90.66% | 36000 | 22.2 | 13.6 | 10.3 | 37000 | 36000 | 97.3% | 1.9 | Residential | 750 | Yes | 3 | Both
207825596 | Mini/Multi Split | DIYCOOL | HMSV-A-CB | ACIQ-36Z-HH-M4B |  | Mixed Ducted and Non-Ducted Indoor Units |  |  | 36000 | 20.4 |  | 12.45 | 11 |  | 36600 | 34000 | 92.9% | 36000 | 20.6 | 12.65 | 10.15 | 37000 | 34400 | 92.97% | 1.8 | Residential | 750 | Yes | 3 | Both
207825597 | Mini/Multi Split | DIYCOOL | HMSV-A-CB | ACIQ-48Z-HH-M5B |  | Non-Ducted Indoor Units |  |  | 48000 | 21.5 |  | 11.6 | 11 |  | 49000 | 36000 | 73.47% | 48000 | 21.8 | 11.7 | 9.8 | 49000 | 45000 | 91.84% | 2 | Residential | 1000 | Yes | 4 | Both
207825599 | Mini/Multi Split | DIYCOOL | HMSV-A-CB | ACIQ-48Z-HH-M5B |  | Mixed Ducted and Non-Ducted Indoor Units |  |  | 48000 | 20.85 |  | 11.5 | 10.75 |  | 49500 | 36000 | 72.73% | 47500 | 21.35 | 11.7 | 9.35 | 49000 | 43500 | 88.78% | 2 | Residential | 990 | Yes | 3.96 | Both
207825601 | Mini/Multi Split | LENNOX | HRCU-A-CB-O | LISH024000P431-D |  | Mini-Splits(Non-Ducted) | LIUH024180P431-C |  | 24000 | 20 |  | 12.5 | 11.2 |  | 24000 | 16000 | 66.67% | 24000 | 21.2 | 12.5 | 10.3 | 24000 | 18200 | 75.83% | 2.2 | Residential | 500 | Yes | 2 | Both
207825603 | Mini/Multi Split | LENNOX | HRCU-A-CB-O | LISH048000P431-D |  | Mini-Splits(Non-Ducted) | LIUH048180P431-C |  | 48000 | 18 |  | 9.3 | 11 |  | 50000 | 29000 | 58% | 48000 | 18.9 | 9.3 | 10 | 50000 | 35000 | 70% | 1.85 | Residential | 1000 | Yes | 4 | Yes
207825606 | Mini/Multi Split | LENNOX | HRCU-A-CB-O | LISH024000P431-D |  | Mini-Splits(Non-Ducted) | LICH4024180P431-D |  | 24000 | 20.7 |  | 12.5 | 10.5 |  | 25000 | 19000 | 76% | 24000 | 21.5 | 12.5 | 9.7 | 25000 | 18500 | 74% | 2.2 | Residential | 500 | Yes | 2 | Both
207826041 | Mini/Multi Split | COMFORTSTAR | HRCU-A-CB-O | CGS09CD(O) |  | Mini-Splits(Non-Ducted) | CGS09CD(I) |  | 9000 | 21.5 |  | 12.6 | 10 |  | 10000 | 6000 | 60% | 9000 | 21.7 | 12.6 | 9.4 | 10000 | 7000 | 70% | 2 | Residential | 187.5 | Yes | 0.75 | Both
207826045 | Mini/Multi Split | ECO AC | HRCU-A-CB-O | EHH-O09BB |  | Mini-Splits(Non-Ducted) | EHH-W09BB |  | 9000 | 24 |  | 14 | 11.3 |  | 10000 | 8300 | 83% | 9000 | 24 | 14 | 11.4 | 10000 | 7800 | 78% | 2.18 | Residential | 187.5 | Yes | 0.75 | Both
207826644 | Mini/Multi Split | ARCOAIRE | HRCU-A-CB-O | DLCPRBH18AAK |  | Mini-Splits(Non-Ducted) | DLFPHBH18XAK |  | 18000 | 28.2 |  | 14.5 | 13.7 |  | 20000 | 20200 | 101% | 18000 | 26.3 | 15.3 | 15.5 | 20000 | 24000 | 120% | 2.89 | Residential | 375 | Yes | 1.5 | Both
207826645 | Mini/Multi Split | COMFORTMAKER | HRCU-A-CB-O | DLCPRBH18AAK |  | Mini-Splits(Non-Ducted) | DLFPHBH18XAK |  | 18000 | 28.2 |  | 14.5 | 13.7 |  | 20000 | 20200 | 101% | 18000 | 26.3 | 15.3 | 15.5 | 20000 | 24000 | 120% | 2.89 | Residential | 375 | Yes | 1.5 | Both
207826646 | Mini/Multi Split | DAY & NIGHT | HRCU-A-CB-O | DLCPRBH18AAK |  | Mini-Splits(Non-Ducted) | DLFPHBH18XAK |  | 18000 | 28.2 |  | 14.5 | 13.7 |  | 20000 | 20200 | 101% | 18000 | 26.3 | 15.3 | 15.5 | 20000 | 24000 | 120% | 2.89 | Residential | 375 | Yes | 1.5 | Both
207826647 | Mini/Multi Split | HEIL | HRCU-A-CB-O | DLCPRBH18AAK |  | Mini-Splits(Non-Ducted) | DLFPHBH18XAK |  | 18000 | 28.2 |  | 14.5 | 13.7 |  | 20000 | 20200 | 101% | 18000 | 26.3 | 15.3 | 15.5 | 20000 | 24000 | 120% | 2.89 | Residential | 375 | Yes | 1.5 | Both
207826648 | Mini/Multi Split | KEEPRITE | HRCU-A-CB-O | DLCPRBH18AAK |  | Mini-Splits(Non-Ducted) | DLFPHBH18XAK |  | 18000 | 28.2 |  | 14.5 | 13.7 |  | 20000 | 20200 | 101% | 18000 | 26.3 | 15.3 | 15.5 | 20000 | 24000 | 120% | 2.89 | Residential | 375 | Yes | 1.5 | Both
207826649 | Mini/Multi Split | KENMORE | HRCU-A-CB-O | DLCPRBH18AAK |  | Mini-Splits(Non-Ducted) | DLFPHBH18XAK |  | 18000 | 28.2 |  | 14.5 | 13.7 |  | 20000 | 20200 | 101% | 18000 | 26.3 | 15.3 | 15.5 | 20000 | 24000 | 120% | 2.89 | Residential | 375 | Yes | 1.5 | Both
207826650 | Mini/Multi Split | MIDEA | HRCU-A-CB-O | DLCPRBH18AAK |  | Mini-Splits(Non-Ducted) | DLFPHBH18XAK |  | 18000 | 28.2 |  | 14.5 | 13.7 |  | 20000 | 20200 | 101% | 18000 | 26.3 | 15.3 | 15.5 | 20000 | 24000 | 120% | 2.89 | Residential | 375 | Yes | 1.5 | Both
207826651 | Mini/Multi Split | TEMPSTAR | HRCU-A-CB-O | DLCPRBH18AAK |  | Mini-Splits(Non-Ducted) | DLFPHBH18XAK |  | 18000 | 28.2 |  | 14.5 | 13.7 |  | 20000 | 20200 | 101% | 18000 | 26.3 | 15.3 | 15.5 | 20000 | 24000 | 120% | 2.89 | Residential | 375 | Yes | 1.5 | Both
207826652 | Mini/Multi Split | SMART COMFORT | HRCU-A-CB-O | DLCPRBH18AAK |  | Mini-Splits(Non-Ducted) | DLFPHBH18XAK |  | 18000 | 28.2 |  | 14.5 | 13.7 |  | 20000 | 20200 | 101% | 18000 | 26.3 | 15.3 | 15.5 | 20000 | 24000 | 120% | 2.89 | Residential | 375 | Yes | 1.5 | Both
207826653 | Mini/Multi Split | AIRQUEST | HRCU-A-CB-O | DLCPRBH18AAK |  | Mini-Splits(Non-Ducted) | DLFPHBH18XAK |  | 18000 | 28.2 |  | 14.5 | 13.7 |  | 20000 | 20200 | 101% | 18000 | 26.3 | 15.3 | 15.5 | 20000 | 24000 | 120% | 2.89 | Residential | 375 | Yes | 1.5 | Both
207826654 | Mini/Multi Split | PAYNE | HRCU-A-CB-O | 38MPRBQ18AA3 |  | Mini-Splits(Non-Ducted) | DHMPHBQ18XA3 |  | 18000 | 28.2 |  | 14.5 | 13.7 |  | 20000 | 20200 | 101% | 18000 | 26.3 | 15.3 | 15.5 | 20000 | 24000 | 120% | 2.89 | Residential | 375 | Yes | 1.5 | Both
207826655 | Mini/Multi Split | Weathermaker | HRCU-A-CB-O | 38MPRBQ18AA3 |  | Mini-Splits(Non-Ducted) | DHMPHBQ18XA3 |  | 18000 | 28.2 |  | 14.5 | 13.7 |  | 20000 | 20200 | 101% | 18000 | 26.3 | 15.3 | 15.5 | 20000 | 24000 | 120% | 2.89 | Residential | 375 | Yes | 1.5 | Both
207826656 | Mini/Multi Split | MIDEA | HRCU-A-CB-O | 38MPRBQ18AA3 |  | Mini-Splits(Non-Ducted) | DHMPHBQ18XA3 |  | 18000 | 28.2 |  | 14.5 | 13.7 |  | 20000 | 20200 | 101% | 18000 | 26.3 | 15.3 | 15.5 | 20000 | 24000 | 120% | 2.89 | Residential | 375 | Yes | 1.5 | Both
207826657 | Mini/Multi Split | BRYANT | HRCU-A-CB-O | 38MPRBQ18AA3 |  | Mini-Splits(Non-Ducted) | 619PHBQ18XA3 |  | 18000 | 28.2 |  | 14.5 | 13.7 |  | 20000 | 20200 | 101% | 18000 | 26.3 | 15.3 | 15.5 | 20000 | 24000 | 120% | 2.89 | Residential | 375 | Yes | 1.5 | Both
207826658 | Mini/Multi Split | CARRIER | HRCU-A-CB-O | 38MPRBQ18AA3 |  | Mini-Splits(Non-Ducted) | 40MPHBQ18XA3 |  | 18000 | 28.2 |  | 14.5 | 13.7 |  | 20000 | 20200 | 101% | 18000 | 26.3 | 15.3 | 15.5 | 20000 | 24000 | 120% | 2.89 | Residential | 375 | Yes | 1.5 | Both
207826686 | Mini/Multi Split | BLUERIDGE | HRCU-A-CB-O | BMY917C |  | Mini-Splits(Non-Ducted) | BMY917WM |  | 9000 | 16.5 |  | 8.8 | 9.4 |  | 10000 | 6400 | 64% | 9000 | 18.5 | 10.5 | 8.8 | 10000 | 7100 | 71% | 2.1 | Residential | 187.5 | Yes | 0.75 | Yes
207826690 | Mini/Multi Split | BLUERIDGE | HRCU-A-CB-O | BMX922C |  | Mini-Splits(Non-Ducted) | BMX922WM |  | 9000 | 21.5 |  | 12.5 | 10.3 |  | 10000 | 6300 | 63% | 9000 | 21.5 | 12.5 | 9.1 | 10000 | 7000 | 70% | 2.16 | Residential | 187.5 | Yes | 0.75 | Both
207826692 | Mini/Multi Split | BLUERIDGE | HRCU-A-CB-O | BMY6HH27C |  | Mini-Splits(Non-Ducted) | BMY6HH27WM |  | 6000 | 26.5 |  | 15.8 | 14 |  | 7000 | 8500 | 121.4% | 6000 | 26.5 | 15.8 | 13.6 | 7000 | 7500 | 107.1% | 2.1 | Residential | 125 | Yes | 0.5 | Both
207826693 | Mini/Multi Split | MIDEA | HRCU-A-CB-O | MOX230-09HFN1-MW5W |  | Mini-Splits(Non-Ducted) | MSEPB-09HRFN1-MY5W(GA) |  | 9000 | 25.5 |  | 15 | 12.2 |  | 10000 | 8500 | 85% | 9000 | 25.5 | 15 | 12.3 | 10000 | 7500 | 75% | 2.17 | Residential | 187.5 | Yes | 0.75 | Both
207826694 | Mini/Multi Split | MIDEA | HRCU-A-CB-O | MOX330-12HFN1-MW5W |  | Mini-Splits(Non-Ducted) | MSEPB-12HRFN1-MW5W(GA) |  | 12000 | 25.5 |  | 14 | 13 |  | 12000 | 10000 | 83.33% | 12000 | 25.5 | 14 | 10.4 | 12000 | 12000 | 100% | 1.8 | Residential | 250 | Yes | 1 | Both
207826697 | Mini/Multi Split | MIDEA | HRCU-A-CB-O | MOD33-24HFN1-MT0W |  | Mini-Splits(Non-Ducted) | MUEU-24HRFN1-M(C) |  | 24000 | 20 |  | 12.5 | 11.2 |  | 24000 | 16000 | 66.67% | 24000 | 21.2 | 12.5 | 10.3 | 24000 | 18200 | 75.83% | 2.2 | Residential | 500 | Yes | 2 | Both
207827123 | Mini/Multi Split | ZENAIR TECHNOLOGIES | HRCU-A-CB-O | ZEN-WM12HP23S/O |  | Mini-Splits(Non-Ducted) | ZEN-WM12HP23S/I |  | 12000 | 22 |  | 13 | 12.7 |  | 12000 | 10300 | 85.83% | 12000 | 23.1 | 13 | 10.5 | 12000 | 11000 | 91.67% | 1.88 | Residential | 250 | Yes | 1 | Both
207827124 | Mini/Multi Split | ZENAIR TECHNOLOGIES | HRCU-A-CB-O | ZEN-WM18HP23S/O |  | Mini-Splits(Non-Ducted) | ZEN-WM18HP23S/I |  | 18000 | 21.5 |  | 13 | 11 |  | 18000 | 11100 | 61.67% | 18000 | 22 | 13 | 10.6 | 18000 | 17200 | 95.56% | 1.89 | Residential | 375 | Yes | 1.5 | Both
207827145 | Mini/Multi Split | AC PRO.COM | HRCU-A-CB-O | AOX230-09HFN1-MW5W |  | Mini-Splits(Non-Ducted) | ASEPB-09HRFN1-MY5W(GA) |  | 9000 | 25.5 |  | 15 | 12.2 |  | 10000 | 8500 | 85% | 9000 | 25.5 | 15 | 12.3 | 10000 | 7500 | 75% | 2.17 | Residential | 187.5 | Yes | 0.75 | Both
207827151 | Mini/Multi Split | AC PRO.COM | HRCU-A-CB-O | AOX330-09HFN1-MY5W |  | Mini-Splits(Non-Ducted) | ACCA3U-09HRFN1-M |  | 9000 | 20.5 |  | 13 | 10.8 |  | 10000 | 9000 | 90% | 9000 | 20.5 | 13 | 10.3 | 9800 | 10000 | 102% | 1.8 | Residential | 187.5 | Yes | 0.75 | Both
207827152 | Mini/Multi Split | AC PRO.COM | HRCU-A-CB-O | AOX330-12HFN1-MW5W |  | Mini-Splits(Non-Ducted) | ACCA3U-12HRFN1-M |  | 12000 | 21.5 |  | 12.7 | 10.6 |  | 12000 | 9900 | 82.5% | 12000 | 22.3 | 12.7 | 10.2 | 12000 | 11300 | 94.17% | 1.89 | Residential | 250 | Yes | 1 | Both
207827158 | Mini/Multi Split | AC PRO.COM | HRCU-A-CB-O | AOX330-12HFN1-MW5W |  | Mini-Splits(Non-Ducted) | AFAU-12HRFN1-M(C) |  | 12000 | 23 |  | 13 | 11.5 |  | 12000 | 9600 | 80% | 12000 | 23.6 | 13 | 10 | 12000 | 12000 | 100% | 1.89 | Residential | 250 | Yes | 1 | Both
207862069 | Mini/Multi Split | Breeze33 | HRCU-A-CB-O | BZ33-HYP06OUT2-G2-P |  | Mini-Splits(Non-Ducted) | BZ33-HYP06WALL2-G2-P |  | 6000 | 26.5 |  | 15.8 | 14 |  | 7000 | 8500 | 121.4% | 6000 | 26.5 | 15.8 | 13.6 | 7000 | 7500 | 107.1% | 2.1 | Residential | 125 | Yes | 0.5 | Both
207862070 | Mini/Multi Split | Breeze33 | HRCU-A-CB-O | BZ33-HYP09OUT2-G2-P |  | Mini-Splits(Non-Ducted) | BZ33-HYP09WALL2-G2-P |  | 9000 | 28.1 |  | 16.2 | 13 |  | 11800 | 9500 | 80.51% | 9000 | 28.1 | 16.2 | 11.5 | 12000 | 10600 | 88.33% | 2 | Residential | 187.5 | Yes | 0.75 | Both
207862071 | Mini/Multi Split | Breeze33 | HRCU-A-CB-O | BZ33-HYP12OUT2-G2-P |  | Mini-Splits(Non-Ducted) | BZ33-HYP12WALL2-G2-P |  | 12000 | 25.5 |  | 14 | 13 |  | 12000 | 10000 | 83.33% | 12000 | 25.5 | 14 | 10.4 | 12000 | 12000 | 100% | 1.8 | Residential | 250 | Yes | 1 | Both
207862072 | Mini/Multi Split | Breeze33 | HRCU-A-CB-O | BZ33-HYP18OUT2-G2-P |  | Mini-Splits(Non-Ducted) | BZ33-HYP18WALL2-G2-P |  | 18000 | 21.5 |  | 12.5 | 13 |  | 18000 | 15000 | 83.33% | 18000 | 21.5 | 12.5 | 11.3 | 18000 | 18000 | 100% | 1.8 | Residential | 375 | Yes | 1.5 | Both
207862073 | Mini/Multi Split | Breeze33 | HRCU-A-CB-O | BZ33-HYP24OUT2-G2-P |  | Mini-Splits(Non-Ducted) | BZ33-HYP24WALL2-G2-P |  | 24000 | 21.5 |  | 13 | 12 |  | 29000 | 21200 | 73.1% | 24000 | 21.5 | 13 | 11.4 | 29000 | 25000 | 86.21% | 2.21 | Residential | 500 | Yes | 2 | Both
207862076 | Mini/Multi Split | Breeze33 | HRCU-A-CB-O | BZ33-HYP09OUT2-G2-P |  | Mini-Splits(Non-Ducted) | BZ33-CASS09-P |  | 9000 | 20.5 |  | 13 | 10.8 |  | 10000 | 9000 | 90% | 9000 | 20.5 | 13 | 10.3 | 9800 | 10000 | 102% | 1.8 | Residential | 187.5 | Yes | 0.75 | Both
207862077 | Mini/Multi Split | Breeze33 | HRCU-A-CB-O | BZ33-HYP12OUT2-G2-P |  | Mini-Splits(Non-Ducted) | BZ33-CASS12-P |  | 12000 | 21.5 |  | 12.7 | 10.6 |  | 12000 | 9900 | 82.5% | 12000 | 22.3 | 12.7 | 10.2 | 12000 | 11300 | 94.17% | 1.89 | Residential | 250 | Yes | 1 | Both
207862078 | Mini/Multi Split | Breeze33 | HRCU-A-CB-O | BZ33-HYP24OUT2-G2-P |  | Mini-Splits(Non-Ducted) | BZ33-CASS24-G2-P |  | 24000 | 20.2 |  | 11 | 11.6 |  | 25000 | 21000 | 84% | 24000 | 20.5 | 11 | 11.5 | 25000 | 25800 | 103.2% | 2 | Residential | 500 | Yes | 2 | Yes
207862082 | Mini/Multi Split | Breeze33 | HRCU-A-CB-O | BZ33-HYP12OUT2-G2-P |  | Mini-Splits(Non-Ducted) | BZ33-ICM12-G2-P |  | 12000 | 23 |  | 13 | 11.5 |  | 12000 | 9600 | 80% | 12000 | 23.6 | 13 | 10 | 12000 | 12000 | 100% | 1.89 | Residential | 250 | Yes | 1 | Both
207862083 | Mini/Multi Split | Breeze33 | HRCU-A-CB-O | BZ33-HYP18OUT2-G2-P |  | Mini-Splits(Non-Ducted) | BZ33-IFMU18-P |  | 17000 | 20.2 |  | 12.5 | 10.6 |  | 18000 | 12000 | 66.67% | 17000 | 20.5 | 12.5 | 9.8 | 18000 | 16800 | 93.33% | 1.86 | Residential | 355 | Yes | 1.42 | Both
207862084 | Mini/Multi Split | Breeze33 | HRCU-A-CB-O | BZ33-HYP24OUT2-G2-P |  | Mini-Splits(Non-Ducted) | BZ33-IFMU24-G2-P |  | 24000 | 20.2 |  | 11.5 | 11.6 |  | 24600 | 19000 | 77.24% | 24000 | 20.5 | 11.7 | 11 | 25000 | 25000 | 100% | 2.1 | Residential | 500 | Yes | 2 | Both
207862085 | Mini/Multi Split | Breeze33 | HRCU-A-CB-O | BZ33-HYP18OUT2-G2-P |  | Mini-Splits(Non-Ducted) | BZ33-CASS18-P |  | 16000 | 20 |  | 12.5 | 10.3 |  | 18000 | 15600 | 86.67% | 16000 | 20 | 12.5 | 9.5 | 17000 | 16000 | 94.12% | 1.75 | Residential | 332.5 | Yes | 1.33 | Both
207862098 | Mini/Multi Split | Breeze33 | HMSV-A-CB | BZ33-HYP182Z2-G2-P |  | Non-Ducted Indoor Units |  |  | 19000 | 22 |  | 12.5 | 10.2 |  | 20000 | 15000 | 75% | 19000 | 22 | 12.5 | 9.8 | 20000 | 19700 | 98.5% | 1.9 | Residential | 395 | Yes | 1.58 | Both
207862100 | Mini/Multi Split | Breeze33 | HMSV-A-CB | BZ33-HYP182Z2-G2-P |  | Mixed Ducted and Non-Ducted Indoor Units |  |  | 18700 | 20.5 |  | 12 | 10 |  | 19500 | 15500 | 79.49% | 19000 | 20.5 | 12.25 | 9.55 | 20000 | 19300 | 96.5% | 1.88 | Residential | 395 | Yes | 1.58 | Both
207862101 | Mini/Multi Split | Breeze33 | HMSV-A-CB | BZ33-HYP273Z2-G2-P |  | Non-Ducted Indoor Units |  |  | 28000 | 22.5 |  | 12.5 | 11.3 |  | 28000 | 26600 | 95% | 28000 | 23 | 12.5 | 10.6 | 28000 | 25000 | 89.29% | 1.8 | Residential | 582.5 | Yes | 2.33 | Both
207862103 | Mini/Multi Split | Breeze33 | HMSV-A-CB | BZ33-HYP273Z2-G2-P |  | Mixed Ducted and Non-Ducted Indoor Units |  |  | 28000 | 21.25 |  | 12 | 10.7 |  | 28000 | 26800 | 95.71% | 28000 | 21.5 | 12.1 | 10.05 | 28000 | 25000 | 89.29% | 1.8 | Residential | 582.5 | Yes | 2.33 | Both
207862104 | Mini/Multi Split | Breeze33 | HMSV-A-CB | BZ33-HYP364Z2-G2-P |  | Non-Ducted Indoor Units |  |  | 36000 | 21.8 |  | 13.6 | 11 |  | 36400 | 33000 | 90.66% | 36000 | 22.2 | 13.6 | 10.3 | 37000 | 36000 | 97.3% | 1.9 | Residential | 750 | Yes | 3 | Both
207862106 | Mini/Multi Split | Breeze33 | HMSV-A-CB | BZ33-HYP364Z2-G2-P |  | Mixed Ducted and Non-Ducted Indoor Units |  |  | 36000 | 20.4 |  | 12.45 | 11 |  | 36600 | 34000 | 92.9% | 36000 | 20.6 | 12.65 | 10.15 | 37000 | 34400 | 92.97% | 1.8 | Residential | 750 | Yes | 3 | Both
207862107 | Mini/Multi Split | Breeze33 | HMSV-A-CB | BZ33-HYP485Z2-G2-P |  | Non-Ducted Indoor Units |  |  | 48000 | 21.5 |  | 11.6 | 11 |  | 49000 | 36000 | 73.47% | 48000 | 21.8 | 11.7 | 9.8 | 49000 | 45000 | 91.84% | 2 | Residential | 1000 | Yes | 4 | Both
207862109 | Mini/Multi Split | Breeze33 | HMSV-A-CB | BZ33-HYP485Z2-G2-P |  | Mixed Ducted and Non-Ducted Indoor Units |  |  | 48000 | 20.85 |  | 11.5 | 10.75 |  | 49500 | 36000 | 72.73% | 47500 | 21.35 | 11.7 | 9.35 | 49000 | 43500 | 88.78% | 2 | Residential | 990 | Yes | 3.96 | Both
208071173 | Mini/Multi Split | GREE | HRCU-A-CB-O | GWH12AGCXD-D3DNA1A/O |  | Mini-Splits(Non-Ducted) | GWH12AGCXD-D3DN***/I |  | 12000 | 24 |  | 12.5 | 11 |  | 12000 | 7000 | 58.33% | 12000 | 24 | 12.5 | 9 | 12000 | 8800 | 73.33% | 1.85 | Residential | 250 | Yes | 1 | No
208071174 | Mini/Multi Split | GREE | HRCU-A-CB-O | GWH12AGCXD-A3DNA1A/O |  | Mini-Splits(Non-Ducted) | GWH12AGCXD-A3DN***/I |  | 12000 | 24 |  | 12.5 | 11 |  | 12000 | 7000 | 58.33% | 12000 | 24 | 12 | 9 | 12000 | 8800 | 73.33% | 1.85 | Residential | 250 | Yes | 1 | No
208075829 | Mini/Multi Split | MOOVAIR | HRCU-A-CB-O | DMA09HOS25230E8 |  | Mini-Splits(Non-Ducted) | DMA06HIW25230E8 |  | 6000 | 26.5 |  | 15.8 | 14 |  | 7000 | 8500 | 121.4% | 6000 | 26.5 | 15.8 | 13.6 | 7000 | 7500 | 107.1% | 2.1 | Residential | 125 | Yes | 0.5 | Both
208075830 | Mini/Multi Split | ELIOS | HRCU-A-CB-O | DEA09HOS25230E8 |  | Mini-Splits(Non-Ducted) | DEA06HIW25230E8 |  | 6000 | 26.5 |  | 15.8 | 14 |  | 7000 | 8500 | 121.4% | 6000 | 26.5 | 15.8 | 13.6 | 7000 | 7500 | 107.1% | 2.1 | Residential | 125 | Yes | 0.5 | Both
208101238 | Mini/Multi Split | PIONEER | HRCU-A-CB-O | YN009GMFI22RPE |  | Mini-Splits(Non-Ducted) | WS009GMFI22HLE |  | 9000 | 24 |  | 14 | 11.3 |  | 10000 | 8300 | 83% | 9000 | 24 | 14 | 11.4 | 10000 | 7800 | 78% | 2.18 | Residential | 187.5 | Yes | 0.75 | Both
208106641 | Mini/Multi Split | LENNOX | HRCU-A-CB-O | MHB009S4S-1L |  | Mini-Splits(Non-Ducted) | MWHB009S4-1L |  | 9000 | 21.5 |  | 12.5 | 10.3 |  | 10000 | 6300 | 63% | 9000 | 21.5 | 12.5 | 9.1 | 10000 | 7000 | 70% | 2.16 | Residential | 187.5 | Yes | 0.75 | Both
208106643 | Mini/Multi Split | LENNOX | HRCU-A-CB-O | MHB009S4S-1P |  | Mini-Splits(Non-Ducted) | MWHB009S4-1P |  | 9000 | 21.5 |  | 12.6 | 10 |  | 10000 | 6000 | 60% | 9000 | 21.7 | 12.6 | 9.4 | 10000 | 7000 | 70% | 2 | Residential | 187.5 | Yes | 0.75 | Both
208106659 | Mini/Multi Split | Allied | HRCU-A-CB-O | 4DHP2S24S-1P |  | Mini-Splits(Non-Ducted) | D33C224S4-1P |  | 24000 | 20.7 |  | 12.5 | 10 |  | 25000 | 19000 | 76% | 23600 | 21.5 | 12.3 | 9.6 | 26000 | 18500 | 71.15% | 2.2 | Residential | 492.5 | Yes | 1.97 | Both
208106668 | Mini/Multi Split | DUCANE | HRCU-A-CB-O | 4DHP2S24S-1P |  | Mini-Splits(Non-Ducted) | D33C224S4-1P |  | 24000 | 20.7 |  | 12.5 | 10 |  | 25000 | 19000 | 76% | 23600 | 21.5 | 12.3 | 9.6 | 26000 | 18500 | 71.15% | 2.2 | Residential | 492.5 | Yes | 1.97 | Both
208106677 | Mini/Multi Split | Armstrong Air | HRCU-A-CB-O | 4DHP2S24S-1P |  | Mini-Splits(Non-Ducted) | D33C224S4-1P |  | 24000 | 20.7 |  | 12.5 | 10 |  | 25000 | 19000 | 76% | 23600 | 21.5 | 12.3 | 9.6 | 26000 | 18500 | 71.15% | 2.2 | Residential | 492.5 | Yes | 1.97 | Both
208106686 | Mini/Multi Split | AirEase | HRCU-A-CB-O | 4DHP2S24S-1P |  | Mini-Splits(Non-Ducted) | D33C224S4-1P |  | 24000 | 20.7 |  | 12.5 | 10 |  | 25000 | 19000 | 76% | 23600 | 21.5 | 12.3 | 9.6 | 26000 | 18500 | 71.15% | 2.2 | Residential | 492.5 | Yes | 1.97 | Both
208106695 | Mini/Multi Split | CONCORD | HRCU-A-CB-O | 4DHP2S24S-1P |  | Mini-Splits(Non-Ducted) | D33C224S4-1P |  | 24000 | 20.7 |  | 12.5 | 10 |  | 25000 | 19000 | 76% | 23600 | 21.5 | 12.3 | 9.6 | 26000 | 18500 | 71.15% | 2.2 | Residential | 492.5 | Yes | 1.97 | Both
208106703 | Mini/Multi Split | Allied | HRCU-A-CB-O | 4DHPS209S-1P |  | Mini-Splits(Non-Ducted) | DWM209S4-1P |  | 9000 | 25.5 |  | 15 | 12.2 |  | 10000 | 8500 | 85% | 9000 | 25.5 | 15 | 12.3 | 10000 | 7500 | 75% | 2.17 | Residential | 187.5 | Yes | 0.75 | Both
208106705 | Mini/Multi Split | Allied | HRCU-A-CB-O | 4DHPS209S-1P |  | Mini-Splits(Non-Ducted) | D22C109S4-1P |  | 9000 | 20 |  | 13 | 10.5 |  | 10000 | 7500 | 75% | 9000 | 20 | 13 | 10 | 10000 | 7400 | 74% | 1.9 | Residential | 187.5 | Yes | 0.75 | Both
208106707 | Mini/Multi Split | Allied | HRCU-A-CB-O | 4DHV2S09S-1L |  | Mini-Splits(Non-Ducted) | DWH209S4-1L |  | 9000 | 21.5 |  | 12.5 | 10.3 |  | 10000 | 6300 | 63% | 9000 | 21.5 | 12.5 | 9.1 | 10000 | 7000 | 70% | 2.16 | Residential | 187.5 | Yes | 0.75 | Both
208106709 | Mini/Multi Split | Allied | HRCU-A-CB-O | 4DHV2S09S-1P |  | Mini-Splits(Non-Ducted) | DWH209S4-1P |  | 9000 | 21.5 |  | 12.6 | 10 |  | 10000 | 6000 | 60% | 9000 | 21.7 | 12.6 | 9.4 | 10000 | 7000 | 70% | 2 | Residential | 187.5 | Yes | 0.75 | Both
208106714 | Mini/Multi Split | DUCANE | HRCU-A-CB-O | 4DHPS209S-1P |  | Mini-Splits(Non-Ducted) | DWM209S4-1P |  | 9000 | 25.5 |  | 15 | 12.2 |  | 10000 | 8500 | 85% | 9000 | 25.5 | 15 | 12.3 | 10000 | 7500 | 75% | 2.17 | Residential | 187.5 | Yes | 0.75 | Both
208106716 | Mini/Multi Split | DUCANE | HRCU-A-CB-O | 4DHPS209S-1P |  | Mini-Splits(Non-Ducted) | D22C109S4-1P |  | 9000 | 20 |  | 13 | 10.5 |  | 10000 | 7500 | 75% | 9000 | 20 | 13 | 10 | 10000 | 7400 | 74% | 1.9 | Residential | 187.5 | Yes | 0.75 | Both
208106718 | Mini/Multi Split | DUCANE | HRCU-A-CB-O | 4DHV2S09S-1L |  | Mini-Splits(Non-Ducted) | DWH209S4-1L |  | 9000 | 21.5 |  | 12.5 | 10.3 |  | 10000 | 6300 | 63% | 9000 | 21.5 | 12.5 | 9.1 | 10000 | 7000 | 70% | 2.16 | Residential | 187.5 | Yes | 0.75 | Both
208106720 | Mini/Multi Split | DUCANE | HRCU-A-CB-O | 4DHV2S09S-1P |  | Mini-Splits(Non-Ducted) | DWH209S4-1P |  | 9000 | 21.5 |  | 12.6 | 10 |  | 10000 | 6000 | 60% | 9000 | 21.7 | 12.6 | 9.4 | 10000 | 7000 | 70% | 2 | Residential | 187.5 | Yes | 0.75 | Both
208106725 | Mini/Multi Split | AirEase | HRCU-A-CB-O | 4DHPS209S-1P |  | Mini-Splits(Non-Ducted) | DWM209S4-1P |  | 9000 | 25.5 |  | 15 | 12.2 |  | 10000 | 8500 | 85% | 9000 | 25.5 | 15 | 12.3 | 10000 | 7500 | 75% | 2.17 | Residential | 187.5 | Yes | 0.75 | Both
208106727 | Mini/Multi Split | AirEase | HRCU-A-CB-O | 4DHPS209S-1P |  | Mini-Splits(Non-Ducted) | D22C109S4-1P |  | 9000 | 20 |  | 13 | 10.5 |  | 10000 | 7500 | 75% | 9000 | 20 | 13 | 10 | 10000 | 7400 | 74% | 1.9 | Residential | 187.5 | Yes | 0.75 | Both
208106729 | Mini/Multi Split | AirEase | HRCU-A-CB-O | 4DHV2S09S-1L |  | Mini-Splits(Non-Ducted) | DWH209S4-1L |  | 9000 | 21.5 |  | 12.5 | 10.3 |  | 10000 | 6300 | 63% | 9000 | 21.5 | 12.5 | 9.1 | 10000 | 7000 | 70% | 2.16 | Residential | 187.5 | Yes | 0.75 | Both
208106731 | Mini/Multi Split | AirEase | HRCU-A-CB-O | 4DHV2S09S-1P |  | Mini-Splits(Non-Ducted) | DWH209S4-1P |  | 9000 | 21.5 |  | 12.6 | 10 |  | 10000 | 6000 | 60% | 9000 | 21.7 | 12.6 | 9.4 | 10000 | 7000 | 70% | 2 | Residential | 187.5 | Yes | 0.75 | Both
208106736 | Mini/Multi Split | Armstrong Air | HRCU-A-CB-O | 4DHPS209S-1P |  | Mini-Splits(Non-Ducted) | DWM209S4-1P |  | 9000 | 25.5 |  | 15 | 12.2 |  | 10000 | 8500 | 85% | 9000 | 25.5 | 15 | 12.3 | 10000 | 7500 | 75% | 2.17 | Residential | 187.5 | Yes | 0.75 | Both
208106738 | Mini/Multi Split | Armstrong Air | HRCU-A-CB-O | 4DHPS209S-1P |  | Mini-Splits(Non-Ducted) | D22C109S4-1P |  | 9000 | 20 |  | 13 | 10.5 |  | 10000 | 7500 | 75% | 9000 | 20 | 13 | 10 | 10000 | 7400 | 74% | 1.9 | Residential | 187.5 | Yes | 0.75 | Both
208106740 | Mini/Multi Split | Armstrong Air | HRCU-A-CB-O | 4DHV2S09S-1L |  | Mini-Splits(Non-Ducted) | DWH209S4-1L |  | 9000 | 21.5 |  | 12.5 | 10.3 |  | 10000 | 6300 | 63% | 9000 | 21.5 | 12.5 | 9.1 | 10000 | 7000 | 70% | 2.16 | Residential | 187.5 | Yes | 0.75 | Both
208106742 | Mini/Multi Split | Armstrong Air | HRCU-A-CB-O | 4DHV2S09S-1P |  | Mini-Splits(Non-Ducted) | DWH209S4-1P |  | 9000 | 21.5 |  | 12.6 | 10 |  | 10000 | 6000 | 60% | 9000 | 21.7 | 12.6 | 9.4 | 10000 | 7000 | 70% | 2 | Residential | 187.5 | Yes | 0.75 | Both
208106747 | Mini/Multi Split | CONCORD | HRCU-A-CB-O | 4DHPS209S-1P |  | Mini-Splits(Non-Ducted) | DWM209S4-1P |  | 9000 | 25.5 |  | 15 | 12.2 |  | 10000 | 8500 | 85% | 9000 | 25.5 | 15 | 12.3 | 10000 | 7500 | 75% | 2.17 | Residential | 187.5 | Yes | 0.75 | Both
208106749 | Mini/Multi Split | CONCORD | HRCU-A-CB-O | 4DHPS209S-1P |  | Mini-Splits(Non-Ducted) | D22C109S4-1P |  | 9000 | 20 |  | 13 | 10.5 |  | 10000 | 7500 | 75% | 9000 | 20 | 13 | 10 | 10000 | 7400 | 74% | 1.9 | Residential | 187.5 | Yes | 0.75 | Both
208106751 | Mini/Multi Split | CONCORD | HRCU-A-CB-O | 4DHV2S09S-1L |  | Mini-Splits(Non-Ducted) | DWH209S4-1L |  | 9000 | 21.5 |  | 12.5 | 10.3 |  | 10000 | 6300 | 63% | 9000 | 21.5 | 12.5 | 9.1 | 10000 | 7000 | 70% | 2.16 | Residential | 187.5 | Yes | 0.75 | Both
208106753 | Mini/Multi Split | CONCORD | HRCU-A-CB-O | 4DHV2S09S-1P |  | Mini-Splits(Non-Ducted) | DWH209S4-1P |  | 9000 | 21.5 |  | 12.6 | 10 |  | 10000 | 6000 | 60% | 9000 | 21.7 | 12.6 | 9.4 | 10000 | 7000 | 70% | 2 | Residential | 187.5 | Yes | 0.75 | Both
208106761 | Mini/Multi Split | Allied | HRCU-A-CB-O | 4DHPS209S-1P |  | Mini-Splits(Non-Ducted) | DWM206S4-1P |  | 6000 | 26.5 |  | 15.8 | 14 |  | 7000 | 8500 | 121.4% | 6000 | 26.5 | 15.8 | 13.6 | 7000 | 7500 | 107.1% | 2.1 | Residential | 125 | Yes | 0.5 | Both
208106766 | Mini/Multi Split | AirEase | HRCU-A-CB-O | 4DHPS209S-1P |  | Mini-Splits(Non-Ducted) | DWM206S4-1P |  | 6000 | 26.5 |  | 15.8 | 14 |  | 7000 | 8500 | 121.4% | 6000 | 26.5 | 15.8 | 13.6 | 7000 | 7500 | 107.1% | 2.1 | Residential | 125 | Yes | 0.5 | Both
208106771 | Mini/Multi Split | Armstrong Air | HRCU-A-CB-O | 4DHPS209S-1P |  | Mini-Splits(Non-Ducted) | DWM206S4-1P |  | 6000 | 26.5 |  | 15.8 | 14 |  | 7000 | 8500 | 121.4% | 6000 | 26.5 | 15.8 | 13.6 | 7000 | 7500 | 107.1% | 2.1 | Residential | 125 | Yes | 0.5 | Both
208106776 | Mini/Multi Split | CONCORD | HRCU-A-CB-O | 4DHPS209S-1P |  | Mini-Splits(Non-Ducted) | DWM206S4-1P |  | 6000 | 26.5 |  | 15.8 | 14 |  | 7000 | 8500 | 121.4% | 6000 | 26.5 | 15.8 | 13.6 | 7000 | 7500 | 107.1% | 2.1 | Residential | 125 | Yes | 0.5 | Both
208106781 | Mini/Multi Split | DUCANE | HRCU-A-CB-O | 4DHPS209S-1P |  | Mini-Splits(Non-Ducted) | DWM206S4-1P |  | 6000 | 26.5 |  | 15.8 | 14 |  | 7000 | 8500 | 121.4% | 6000 | 26.5 | 15.8 | 13.6 | 7000 | 7500 | 107.1% | 2.1 | Residential | 125 | Yes | 0.5 | Both
208106785 | Mini/Multi Split | Allied | HMSV-A-CB | 4DHP2S24M-1P |  | Non-Ducted Indoor Units |  |  | 24000 | 24.1 |  | 13.1 | 11 |  | 25000 | 20400 | 81.6% | 24000 | 24.6 | 13.4 | 10 | 25000 | 18500 | 74% | 1.9 | Residential | 500 | Yes | 2 | Both
208106787 | Mini/Multi Split | Allied | HMSV-A-CB | 4DHP2S24M-1P |  | Mixed Ducted and Non-Ducted Indoor Units |  |  | 24000 | 22.6 |  | 12.8 | 10.75 |  | 24400 | 21000 | 86.07% | 24000 | 22.95 | 12.95 | 9.85 | 24400 | 18200 | 74.59% | 1.9 | Residential | 500 | Yes | 2 | Both
208106794 | Mini/Multi Split | Allied | HMSV-A-CB | 4DHP2S48M-1P |  | Non-Ducted Indoor Units |  |  | 48000 | 20.5 |  | 11.6 | 11 |  | 49000 | 36000 | 73.47% | 48000 | 21.8 | 11.7 | 9.8 | 49000 | 45000 | 91.84% | 2 | Residential | 1000 | Yes | 4 | Both
208106796 | Mini/Multi Split | Allied | HMSV-A-CB | 4DHP2S48M-1P |  | Mixed Ducted and Non-Ducted Indoor Units |  |  | 48000 | 20.35 |  | 11.5 | 10.75 |  | 49500 | 36000 | 72.73% | 47500 | 21.35 | 11.7 | 9.35 | 49000 | 43500 | 88.78% | 2 | Residential | 990 | Yes | 3.96 | Both
208106800 | Mini/Multi Split | AirEase | HMSV-A-CB | 4DHP2S24M-1P |  | Non-Ducted Indoor Units |  |  | 24000 | 24.1 |  | 13.1 | 11 |  | 25000 | 20400 | 81.6% | 24000 | 24.6 | 13.4 | 10 | 25000 | 18500 | 74% | 1.9 | Residential | 500 | Yes | 2 | Both
208106802 | Mini/Multi Split | AirEase | HMSV-A-CB | 4DHP2S24M-1P |  | Mixed Ducted and Non-Ducted Indoor Units |  |  | 24000 | 22.6 |  | 12.8 | 10.75 |  | 24400 | 21000 | 86.07% | 24000 | 22.95 | 12.95 | 9.85 | 24400 | 18200 | 74.59% | 1.9 | Residential | 500 | Yes | 2 | Both
208106809 | Mini/Multi Split | AirEase | HMSV-A-CB | 4DHP2S48M-1P |  | Non-Ducted Indoor Units |  |  | 48000 | 20.5 |  | 11.6 | 11 |  | 49000 | 36000 | 73.47% | 48000 | 21.8 | 11.7 | 9.8 | 49000 | 45000 | 91.84% | 2 | Residential | 1000 | Yes | 4 | Both
208106811 | Mini/Multi Split | AirEase | HMSV-A-CB | 4DHP2S48M-1P |  | Mixed Ducted and Non-Ducted Indoor Units |  |  | 48000 | 20.35 |  | 11.5 | 10.75 |  | 49500 | 36000 | 72.73% | 47500 | 21.35 | 11.7 | 9.35 | 49000 | 43500 | 88.78% | 2 | Residential | 990 | Yes | 3.96 | Both
208106815 | Mini/Multi Split | Armstrong Air | HMSV-A-CB | 4DHP2S24M-1P |  | Non-Ducted Indoor Units |  |  | 24000 | 24.1 |  | 13.1 | 11 |  | 25000 | 20400 | 81.6% | 24000 | 24.6 | 13.4 | 10 | 25000 | 18500 | 74% | 1.9 | Residential | 500 | Yes | 2 | Both
208106817 | Mini/Multi Split | Armstrong Air | HMSV-A-CB | 4DHP2S24M-1P |  | Mixed Ducted and Non-Ducted Indoor Units |  |  | 24000 | 22.6 |  | 12.8 | 10.75 |  | 24400 | 21000 | 86.07% | 24000 | 22.95 | 12.95 | 9.85 | 24400 | 18200 | 74.59% | 1.9 | Residential | 500 | Yes | 2 | Both
208106824 | Mini/Multi Split | Armstrong Air | HMSV-A-CB | 4DHP2S48M-1P |  | Non-Ducted Indoor Units |  |  | 48000 | 20.5 |  | 11.6 | 11 |  | 49000 | 36000 | 73.47% | 48000 | 21.8 | 11.7 | 9.8 | 49000 | 45000 | 91.84% | 2 | Residential | 1000 | Yes | 4 | Both
208106826 | Mini/Multi Split | Armstrong Air | HMSV-A-CB | 4DHP2S48M-1P |  | Mixed Ducted and Non-Ducted Indoor Units |  |  | 48000 | 20.35 |  | 11.5 | 10.75 |  | 49500 | 36000 | 72.73% | 47500 | 21.35 | 11.7 | 9.35 | 49000 | 43500 | 88.78% | 2 | Residential | 990 | Yes | 3.96 | Both
208106830 | Mini/Multi Split | CONCORD | HMSV-A-CB | 4DHP2S24M-1P |  | Non-Ducted Indoor Units |  |  | 24000 | 24.1 |  | 13.1 | 11 |  | 25000 | 20400 | 81.6% | 24000 | 24.6 | 13.4 | 10 | 25000 | 18500 | 74% | 1.9 | Residential | 500 | Yes | 2 | Both
208106832 | Mini/Multi Split | CONCORD | HMSV-A-CB | 4DHP2S24M-1P |  | Mixed Ducted and Non-Ducted Indoor Units |  |  | 24000 | 22.6 |  | 12.8 | 10.75 |  | 24400 | 21000 | 86.07% | 24000 | 22.95 | 12.95 | 9.85 | 24400 | 18200 | 74.59% | 1.9 | Residential | 500 | Yes | 2 | Both
208106839 | Mini/Multi Split | CONCORD | HMSV-A-CB | 4DHP2S48M-1P |  | Non-Ducted Indoor Units |  |  | 48000 | 20.5 |  | 11.6 | 11 |  | 49000 | 36000 | 73.47% | 48000 | 21.8 | 11.7 | 9.8 | 49000 | 45000 | 91.84% | 2 | Residential | 1000 | Yes | 4 | Both
208106841 | Mini/Multi Split | CONCORD | HMSV-A-CB | 4DHP2S48M-1P |  | Mixed Ducted and Non-Ducted Indoor Units |  |  | 48000 | 20.35 |  | 11.5 | 10.75 |  | 49500 | 36000 | 72.73% | 47500 | 21.35 | 11.7 | 9.35 | 49000 | 43500 | 88.78% | 2 | Residential | 990 | Yes | 3.96 | Both
208106845 | Mini/Multi Split | DUCANE | HMSV-A-CB | 4DHP2S24M-1P |  | Non-Ducted Indoor Units |  |  | 24000 | 24.1 |  | 13.1 | 11 |  | 25000 | 20400 | 81.6% | 24000 | 24.6 | 13.4 | 10 | 25000 | 18500 | 74% | 1.9 | Residential | 500 | Yes | 2 | Both
208106847 | Mini/Multi Split | DUCANE | HMSV-A-CB | 4DHP2S24M-1P |  | Mixed Ducted and Non-Ducted Indoor Units |  |  | 24000 | 22.6 |  | 12.8 | 10.75 |  | 24400 | 21000 | 86.07% | 24000 | 22.95 | 12.95 | 9.85 | 24400 | 18200 | 74.59% | 1.9 | Residential | 500 | Yes | 2 | Both
208106854 | Mini/Multi Split | DUCANE | HMSV-A-CB | 4DHP2S48M-1P |  | Non-Ducted Indoor Units |  |  | 48000 | 20.5 |  | 11.6 | 11 |  | 49000 | 36000 | 73.47% | 48000 | 21.8 | 11.7 | 9.8 | 49000 | 45000 | 91.84% | 2 | Residential | 1000 | Yes | 4 | Both
208106856 | Mini/Multi Split | DUCANE | HMSV-A-CB | 4DHP2S48M-1P |  | Mixed Ducted and Non-Ducted Indoor Units |  |  | 48000 | 20.35 |  | 11.5 | 10.75 |  | 49500 | 36000 | 72.73% | 47500 | 21.35 | 11.7 | 9.35 | 49000 | 43500 | 88.78% | 2 | Residential | 990 | Yes | 3.96 | Both
208106972 | Mini/Multi Split | YONAN | HRCU-A-CB-O | YOX-09HFN1 |  | Mini-Splits(Non-Ducted) | YCA-09HRFN1 |  | 9000 | 20 |  | 13 | 10.5 |  | 10000 | 7500 | 75% | 9000 | 20 | 13 | 10 | 10000 | 7400 | 74% | 1.9 | Residential | 187.5 | Yes | 0.75 | Both
208106979 | Mini/Multi Split | YONAN | HRCU-A-CB-O | YOD-24HFN1 |  | Mini-Splits(Non-Ducted) | YCD-24HRFN1 |  | 24000 | 20.7 |  | 12.5 | 10.5 |  | 25000 | 19000 | 76% | 24000 | 21.5 | 12.5 | 9.7 | 25000 | 18500 | 74% | 2.2 | Residential | 500 | Yes | 2 | Both
208106981 | Mini/Multi Split | YONAN | HRCU-A-CB-O | YOD-24HFN1 |  | Mini-Splits(Non-Ducted) | YUE-24HRFN1 |  | 24000 | 20 |  | 12.5 | 11.2 |  | 24000 | 16000 | 66.67% | 24000 | 21.2 | 12.5 | 10.3 | 24000 | 18200 | 75.83% | 2.2 | Residential | 500 | Yes | 2 | Both
208106987 | Mini/Multi Split | YONAN | HRCU-A-CB-O | YOE-48HFN1 |  | Mini-Splits(Non-Ducted) | YUE-48HRFN1 |  | 48000 | 18 |  | 9.3 | 11 |  | 50000 | 29000 | 58% | 48000 | 18.9 | 9.3 | 10 | 50000 | 35000 | 70% | 1.85 | Residential | 1000 | Yes | 4 | Yes
208119661 | Mini/Multi Split | Airlux | HRCU-A-CB-O | ASZ09O/2022 |  | Mini-Splits(Non-Ducted) | AMM09I/2022 |  | 9000 | 24 |  | 14 | 11.3 |  | 10000 | 8300 | 83% | 9000 | 24 | 14 | 11.4 | 10000 | 7800 | 78% | 2.18 | Residential | 187.5 | Yes | 0.75 | Both
208119825 | Mini/Multi Split | MOOVAIR | HRCU-A-CB-O | DMA12HOS28230E8 |  | Mini-Splits(Non-Ducted) | DM12HIW23230E3 |  | 12000 | 24.5 |  | 13.5 | 12.5 |  | 12000 | 7500 | 62.5% | 12000 | 23.6 | 13.5 | 9.5 | 12000 | 10000 | 83.33% | 1.8 | Residential | 250 | Yes | 1 | Both
208119827 | Mini/Multi Split | MOOVAIR | HRCU-A-CB-O | DMA24HOS28230E8 |  | Mini-Splits(Non-Ducted) | DM24HIW23230E3 |  | 24000 | 21 |  | 13 | 12 |  | 26000 | 19400 | 74.62% | 21600 | 18.9 | 11.7 | 10.4 | 23400 | 23400 | 100% | 1.89 | Residential | 450 | Yes | 1.8 | Both
208119829 | Mini/Multi Split | ELIOS | HRCU-A-CB-O | DEA12HOS28230E8 |  | Mini-Splits(Non-Ducted) | DE12HIW23230E3 |  | 12000 | 24.5 |  | 13.5 | 12.5 |  | 12000 | 7500 | 62.5% | 12000 | 23.6 | 13.5 | 9.5 | 12000 | 10000 | 83.33% | 1.8 | Residential | 250 | Yes | 1 | Both
208119831 | Mini/Multi Split | ELIOS | HRCU-A-CB-O | DEA24HOS28230E8 |  | Mini-Splits(Non-Ducted) | DE24HIW23230E3 |  | 24000 | 21 |  | 13 | 12 |  | 26000 | 19400 | 74.62% | 21600 | 18.9 | 11.7 | 10.4 | 23400 | 23400 | 100% | 1.89 | Residential | 450 | Yes | 1.8 | Both
208120572 | Mini/Multi Split | GREE | HRCU-A-CB-O | GWH12AGCXD-D3DNA1A/O |  | Mini-Splits(Non-Ducted) | GWH12QCXD-D3DN***/I |  | 12000 | 24 |  | 12.5 | 11 |  | 12000 | 6300 | 52.5% | 12000 | 24 | 12.5 | 9 | 12000 | 8800 | 73.33% | 1.85 | Residential | 250 | Yes | 1 | No
208121843 | Mini/Multi Split | ECO-AIR | HRCU-A-CB-O | MOX230-09HFN1-BS5W |  | Mini-Splits(Non-Ducted) | MSAG11A-09HRFN1-BS5W |  | 9000 | 21.5 |  | 12.5 | 10.3 |  | 10000 | 6300 | 63% | 9000 | 21.5 | 12.5 | 9.1 | 10000 | 7000 | 70% | 2.16 | Residential | 187.5 | Yes | 0.75 | Both
208121845 | Mini/Multi Split | ECO-AIR | HRCU-A-CB-O | MOX230-09HFN1-MT0W |  | Mini-Splits(Non-Ducted) | MSAG11A-09HRFN1-MT0W |  | 9000 | 21.5 |  | 12.6 | 10 |  | 10000 | 6000 | 60% | 9000 | 21.7 | 12.6 | 9.4 | 10000 | 7000 | 70% | 2 | Residential | 187.5 | Yes | 0.75 | Both
208121859 | Mini/Multi Split | ECO-AIR | HRCU-A-CB-O | MOX230-09HFN1-MW5W |  | Mini-Splits(Non-Ducted) | MSEPB-09HRFN1-MY5W(GA) |  | 9000 | 25.5 |  | 15 | 12.2 |  | 10000 | 8500 | 85% | 9000 | 25.5 | 15 | 12.3 | 10000 | 7500 | 75% | 2.17 | Residential | 187.5 | Yes | 0.75 | Both
208121863 | Mini/Multi Split | ECO-AIR | HRCU-A-CB-O | MOX230-09HFN1-MW5W |  | Mini-Splits(Non-Ducted) | MSEPB-06HRFN1-MY5W |  | 6000 | 26.5 |  | 15.8 | 14 |  | 7000 | 8500 | 121.4% | 6000 | 26.5 | 15.8 | 13.6 | 7000 | 7500 | 107.1% | 2.1 | Residential | 125 | Yes | 0.5 | Both
208121864 | Mini/Multi Split | ECO-AIR | HRCU-A-CB-O | MOX330-09HFN1-MY5W |  | Mini-Splits(Non-Ducted) | MSEPB-09HRFN1-MY5W(GA) |  | 9000 | 28.1 |  | 16.2 | 13 |  | 11800 | 9500 | 80.51% | 9000 | 28.1 | 16.2 | 11.5 | 12000 | 10600 | 88.33% | 2 | Residential | 187.5 | Yes | 0.75 | Both
208121865 | Mini/Multi Split | ECO-AIR | HRCU-A-CB-O | MOX330-12HFN1-MW5W |  | Mini-Splits(Non-Ducted) | MSEPB-12HRFN1-MW5W(GA) |  | 12000 | 25.5 |  | 14 | 13 |  | 12000 | 10000 | 83.33% | 12000 | 25.5 | 14 | 10.4 | 12000 | 12000 | 100% | 1.8 | Residential | 250 | Yes | 1 | Both
208121866 | Mini/Multi Split | ECO-AIR | HRCU-A-CB-O | MOX430-17HFN1-MT0W |  | Mini-Splits(Non-Ducted) | MSEPC-18HRFN1-MU0W |  | 18000 | 21.5 |  | 12.5 | 13 |  | 18000 | 15000 | 83.33% | 18000 | 21.5 | 12.5 | 11.3 | 18000 | 18000 | 100% | 1.8 | Residential | 375 | Yes | 1.5 | Both
208121867 | Mini/Multi Split | ECO-AIR | HRCU-A-CB-O | MOD30-24HFN1-MU0W |  | Mini-Splits(Non-Ducted) | MSEPD-24HRFN1-MU0W |  | 24000 | 21.5 |  | 13 | 12 |  | 29000 | 21200 | 73.1% | 24000 | 21.5 | 13 | 11.4 | 29000 | 25000 | 86.21% | 2.21 | Residential | 500 | Yes | 2 | Both
208121880 | Mini/Multi Split | Alsetria | HRCU-A-CB-O | MOX230-09HFN1-BS5W |  | Mini-Splits(Non-Ducted) | MSAG11A-09HRFN1-BS5W |  | 9000 | 21.5 |  | 12.5 | 10.3 |  | 10000 | 6300 | 63% | 9000 | 21.5 | 12.5 | 9.1 | 10000 | 7000 | 70% | 2.16 | Residential | 187.5 | Yes | 0.75 | Both
208121882 | Mini/Multi Split | Alsetria | HRCU-A-CB-O | MOX230-09HFN1-MT0W |  | Mini-Splits(Non-Ducted) | MSAG11A-09HRFN1-MT0W |  | 9000 | 21.5 |  | 12.6 | 10 |  | 10000 | 6000 | 60% | 9000 | 21.7 | 12.6 | 9.4 | 10000 | 7000 | 70% | 2 | Residential | 187.5 | Yes | 0.75 | Both
208121896 | Mini/Multi Split | Alsetria | HRCU-A-CB-O | MOX230-09HFN1-MW5W |  | Mini-Splits(Non-Ducted) | MSEPB-09HRFN1-MY5W(GA) |  | 9000 | 25.5 |  | 15 | 12.2 |  | 10000 | 8500 | 85% | 9000 | 25.5 | 15 | 12.3 | 10000 | 7500 | 75% | 2.17 | Residential | 187.5 | Yes | 0.75 | Both
208121900 | Mini/Multi Split | Alsetria | HRCU-A-CB-O | MOX230-09HFN1-MW5W |  | Mini-Splits(Non-Ducted) | MSEPB-06HRFN1-MY5W |  | 6000 | 26.5 |  | 15.8 | 14 |  | 7000 | 8500 | 121.4% | 6000 | 26.5 | 15.8 | 13.6 | 7000 | 7500 | 107.1% | 2.1 | Residential | 125 | Yes | 0.5 | Both
208121901 | Mini/Multi Split | Alsetria | HRCU-A-CB-O | MOX330-09HFN1-MY5W |  | Mini-Splits(Non-Ducted) | MSEPB-09HRFN1-MY5W(GA) |  | 9000 | 28.1 |  | 16.2 | 13 |  | 11800 | 9500 | 80.51% | 9000 | 28.1 | 16.2 | 11.5 | 12000 | 10600 | 88.33% | 2 | Residential | 187.5 | Yes | 0.75 | Both
208121902 | Mini/Multi Split | Alsetria | HRCU-A-CB-O | MOX330-12HFN1-MW5W |  | Mini-Splits(Non-Ducted) | MSEPB-12HRFN1-MW5W(GA) |  | 12000 | 25.5 |  | 14 | 13 |  | 12000 | 10000 | 83.33% | 12000 | 25.5 | 14 | 10.4 | 12000 | 12000 | 100% | 1.8 | Residential | 250 | Yes | 1 | Both
208121903 | Mini/Multi Split | Alsetria | HRCU-A-CB-O | MOX430-17HFN1-MT0W |  | Mini-Splits(Non-Ducted) | MSEPC-18HRFN1-MU0W |  | 18000 | 21.5 |  | 12.5 | 13 |  | 18000 | 15000 | 83.33% | 18000 | 21.5 | 12.5 | 11.3 | 18000 | 18000 | 100% | 1.8 | Residential | 375 | Yes | 1.5 | Both
208121904 | Mini/Multi Split | Alsetria | HRCU-A-CB-O | MOD30-24HFN1-MU0W |  | Mini-Splits(Non-Ducted) | MSEPD-24HRFN1-MU0W |  | 24000 | 21.5 |  | 13 | 12 |  | 29000 | 21200 | 73.1% | 24000 | 21.5 | 13 | 11.4 | 29000 | 25000 | 86.21% | 2.21 | Residential | 500 | Yes | 2 | Both
208121917 | Mini/Multi Split | EMI | HRCU-A-CB-O | ADSZ109DA |  | Mini-Splits(Non-Ducted) | ADWAL09DA |  | 9000 | 16.5 |  | 8.8 | 9.4 |  | 10000 | 6400 | 64% | 9000 | 18.5 | 10.5 | 8.8 | 10000 | 7100 | 71% | 2.1 | Residential | 187.5 | Yes | 0.75 | Yes
208121923 | Mini/Multi Split | EMI | HRCU-A-CB-O | MHSZ106DA |  | Mini-Splits(Non-Ducted) | MHWAL06DA |  | 6000 | 26.5 |  | 15.8 | 14 |  | 7000 | 8500 | 121.4% | 6000 | 26.5 | 15.8 | 13.6 | 7000 | 7500 | 107.1% | 2.1 | Residential | 125 | Yes | 0.5 | Both
208121924 | Mini/Multi Split | EMI | HRCU-A-CB-O | MHSZ109DA |  | Mini-Splits(Non-Ducted) | MHWAL09DA |  | 9000 | 28.1 |  | 16.2 | 13 |  | 11800 | 9500 | 80.51% | 9000 | 28.1 | 16.2 | 11.5 | 12000 | 10600 | 88.33% | 2 | Residential | 187.5 | Yes | 0.75 | Both
208121925 | Mini/Multi Split | EMI | HRCU-A-CB-O | MHSZ112DA |  | Mini-Splits(Non-Ducted) | MHWAL12DA |  | 12000 | 25.5 |  | 14 | 13 |  | 12000 | 10000 | 83.33% | 12000 | 25.5 | 14 | 10.4 | 12000 | 12000 | 100% | 1.8 | Residential | 250 | Yes | 1 | Both
208121926 | Mini/Multi Split | EMI | HRCU-A-CB-O | MHSZ118DA |  | Mini-Splits(Non-Ducted) | MHWAL18DA |  | 18000 | 21.5 |  | 12.5 | 13 |  | 18000 | 15000 | 83.33% | 18000 | 21.5 | 12.5 | 11.3 | 18000 | 18000 | 100% | 1.8 | Residential | 375 | Yes | 1.5 | Both
208121927 | Mini/Multi Split | EMI | HRCU-A-CB-O | MHSZ124DA |  | Mini-Splits(Non-Ducted) | MHWAL24DA |  | 24000 | 21.5 |  | 13 | 12 |  | 29000 | 21200 | 73.1% | 24000 | 21.5 | 13 | 11.4 | 29000 | 25000 | 86.21% | 2.21 | Residential | 500 | Yes | 2 | Both
208121928 | Mini/Multi Split | EMI | HRCU-A-CB-O | MHSZ109DA |  | Mini-Splits(Non-Ducted) | MHCAS09DA |  | 9000 | 20.5 |  | 13 | 10.8 |  | 10000 | 9000 | 90% | 9000 | 20.5 | 13 | 10.3 | 9800 | 10000 | 102% | 1.8 | Residential | 187.5 | Yes | 0.75 | Both
208121929 | Mini/Multi Split | EMI | HRCU-A-CB-O | MHSZ112DA |  | Mini-Splits(Non-Ducted) | MHCAS12DA |  | 12000 | 21.5 |  | 12.7 | 10.6 |  | 12000 | 9900 | 82.5% | 12000 | 22.3 | 12.7 | 10.2 | 12000 | 11300 | 94.17% | 1.89 | Residential | 250 | Yes | 1 | Both
208121930 | Mini/Multi Split | EMI | HRCU-A-CB-O | MHSZ118DA |  | Mini-Splits(Non-Ducted) | MHCAS18DA |  | 16000 | 20 |  | 12.5 | 10.3 |  | 18000 | 15600 | 86.67% | 16000 | 20 | 12.5 | 9.5 | 17000 | 16000 | 94.12% | 1.75 | Residential | 332.5 | Yes | 1.33 | Both
208121931 | Mini/Multi Split | EMI | HRCU-A-CB-O | MHSZ124DA |  | Mini-Splits(Non-Ducted) | MHCAS24DA |  | 24000 | 20.2 |  | 11 | 11.6 |  | 25000 | 21000 | 84% | 24000 | 20.5 | 11 | 11.5 | 25000 | 25800 | 103.2% | 2 | Residential | 500 | Yes | 2 | Yes
208121932 | Mini/Multi Split | EMI | HMSV-A-CB | MHMZ218DA |  | Non-Ducted Indoor Units |  |  | 19000 | 22 |  | 12.5 | 10.2 |  | 20000 | 15000 | 75% | 19000 | 22 | 12.5 | 9.8 | 20000 | 19700 | 98.5% | 1.9 | Residential | 395 | Yes | 1.58 | Both
208121934 | Mini/Multi Split | EMI | HMSV-A-CB | MHMZ218DA |  | Mixed Ducted and Non-Ducted Indoor Units |  |  | 18700 | 20.5 |  | 12 | 10 |  | 19500 | 15500 | 79.49% | 19000 | 20.5 | 12.25 | 9.55 | 20000 | 19300 | 96.5% | 1.88 | Residential | 395 | Yes | 1.58 | Both
208121935 | Mini/Multi Split | EMI | HMSV-A-CB | MHMZ327DA |  | Non-Ducted Indoor Units |  |  | 28000 | 22.5 |  | 12.5 | 11.3 |  | 28000 | 26600 | 95% | 28000 | 23 | 12.5 | 10.6 | 28000 | 25000 | 89.29% | 1.8 | Residential | 582.5 | Yes | 2.33 | Both
208121937 | Mini/Multi Split | EMI | HMSV-A-CB | MHMZ327DA |  | Mixed Ducted and Non-Ducted Indoor Units |  |  | 28000 | 21.25 |  | 12 | 10.7 |  | 28000 | 26800 | 95.71% | 28000 | 21.5 | 12.1 | 10.05 | 28000 | 25000 | 89.29% | 1.8 | Residential | 582.5 | Yes | 2.33 | Both
208121938 | Mini/Multi Split | EMI | HMSV-A-CB | MHMZ436DA |  | Non-Ducted Indoor Units |  |  | 36000 | 21.8 |  | 13.6 | 11 |  | 36400 | 33000 | 90.66% | 36000 | 22.2 | 13.6 | 10.3 | 37000 | 36000 | 97.3% | 1.9 | Residential | 750 | Yes | 3 | Both
208121940 | Mini/Multi Split | EMI | HMSV-A-CB | MHMZ436DA |  | Mixed Ducted and Non-Ducted Indoor Units |  |  | 36000 | 20.4 |  | 12.45 | 11 |  | 36600 | 34000 | 92.9% | 36000 | 20.6 | 12.65 | 10.15 | 37000 | 34400 | 92.97% | 1.8 | Residential | 750 | Yes | 3 | Both
208121941 | Mini/Multi Split | EMI | HMSV-A-CB | MHMZ548DA |  | Non-Ducted Indoor Units |  |  | 48000 | 21.5 |  | 11.6 | 11 |  | 49000 | 36000 | 73.47% | 48000 | 21.8 | 11.7 | 9.8 | 49000 | 45000 | 91.84% | 2 | Residential | 1000 | Yes | 4 | Both
208121943 | Mini/Multi Split | EMI | HMSV-A-CB | MHMZ548DA |  | Mixed Ducted and Non-Ducted Indoor Units |  |  | 48000 | 20.85 |  | 11.5 | 10.75 |  | 49500 | 36000 | 72.73% | 47500 | 21.35 | 11.7 | 9.35 | 49000 | 43500 | 88.78% | 2 | Residential | 990 | Yes | 3.96 | Both
208121944 | Mini/Multi Split | PIONEER | HRCU-A-CB-O | YN009GMFI20RPD |  | Mini-Splits(Non-Ducted) | CB009GMFILCFHD |  | 9000 | 20 |  | 13 | 10.5 |  | 10000 | 7500 | 75% | 9000 | 20 | 13 | 10 | 10000 | 7400 | 74% | 1.9 | Residential | 187.5 | Yes | 0.75 | Both
208121947 | Mini/Multi Split | PIONEER | HRCU-A-CB-O | YN024GMFI20RPD |  | Mini-Splits(Non-Ducted) | CB024GMFILDFHE |  | 24000 | 20.7 |  | 12.5 | 10.5 |  | 25000 | 19000 | 76% | 24000 | 21.5 | 12.5 | 9.7 | 25000 | 18500 | 74% | 2.2 | Residential | 500 | Yes | 2 | Both
208121960 | Mini/Multi Split | PIONEER | HRCU-A-CB-O | YN048GMFI18RUE |  | Mini-Splits(Non-Ducted) | UB048GMFILCFHD |  | 48000 | 18 |  | 9.3 | 11 |  | 50000 | 29000 | 58% | 48000 | 18.9 | 9.3 | 10 | 50000 | 35000 | 70% | 1.85 | Residential | 1000 | Yes | 4 | Yes
208128182 | Mini/Multi Split | Allied | HRCU-A-CB-O | 4DHP2S09S-1P |  | Mini-Splits(Non-Ducted) | DWM209S4-1P |  | 9000 | 25.5 |  | 15 | 12.2 |  | 10000 | 8500 | 85% | 9000 | 25.5 | 15 | 12.3 | 10000 | 7500 | 75% | 2.17 | Residential | 187.5 | Yes | 0.75 | Both
208128183 | Mini/Multi Split | Allied | HRCU-A-CB-O | 4DHP2S09S-1P |  | Mini-Splits(Non-Ducted) | D22C109S4-1P |  | 9000 | 20 |  | 13 | 10.5 |  | 10000 | 7500 | 75% | 9000 | 20 | 13 | 10 | 10000 | 7400 | 74% | 1.9 | Residential | 187.5 | Yes | 0.75 | Both
208128185 | Mini/Multi Split | AirEase | HRCU-A-CB-O | 4DHP2S09S-1P |  | Mini-Splits(Non-Ducted) | DWM209S4-1P |  | 9000 | 25.5 |  | 15 | 12.2 |  | 10000 | 8500 | 85% | 9000 | 25.5 | 15 | 12.3 | 10000 | 7500 | 75% | 2.17 | Residential | 187.5 | Yes | 0.75 | Both
208128186 | Mini/Multi Split | AirEase | HRCU-A-CB-O | 4DHP2S09S-1P |  | Mini-Splits(Non-Ducted) | D22C109S4-1P |  | 9000 | 20 |  | 13 | 10.5 |  | 10000 | 7500 | 75% | 9000 | 20 | 13 | 10 | 10000 | 7400 | 74% | 1.9 | Residential | 187.5 | Yes | 0.75 | Both
208128188 | Mini/Multi Split | Armstrong Air | HRCU-A-CB-O | 4DHP2S09S-1P |  | Mini-Splits(Non-Ducted) | DWM209S4-1P |  | 9000 | 25.5 |  | 15 | 12.2 |  | 10000 | 8500 | 85% | 9000 | 25.5 | 15 | 12.3 | 10000 | 7500 | 75% | 2.17 | Residential | 187.5 | Yes | 0.75 | Both
208128189 | Mini/Multi Split | Armstrong Air | HRCU-A-CB-O | 4DHP2S09S-1P |  | Mini-Splits(Non-Ducted) | D22C109S4-1P |  | 9000 | 20 |  | 13 | 10.5 |  | 10000 | 7500 | 75% | 9000 | 20 | 13 | 10 | 10000 | 7400 | 74% | 1.9 | Residential | 187.5 | Yes | 0.75 | Both
208128191 | Mini/Multi Split | CONCORD | HRCU-A-CB-O | 4DHP2S09S-1P |  | Mini-Splits(Non-Ducted) | DWM209S4-1P |  | 9000 | 25.5 |  | 15 | 12.2 |  | 10000 | 8500 | 85% | 9000 | 25.5 | 15 | 12.3 | 10000 | 7500 | 75% | 2.17 | Residential | 187.5 | Yes | 0.75 | Both
208128192 | Mini/Multi Split | CONCORD | HRCU-A-CB-O | 4DHP2S09S-1P |  | Mini-Splits(Non-Ducted) | D22C109S4-1P |  | 9000 | 20 |  | 13 | 10.5 |  | 10000 | 7500 | 75% | 9000 | 20 | 13 | 10 | 10000 | 7400 | 74% | 1.9 | Residential | 187.5 | Yes | 0.75 | Both
208128194 | Mini/Multi Split | DUCANE | HRCU-A-CB-O | 4DHP2S09S-1P |  | Mini-Splits(Non-Ducted) | DWM209S4-1P |  | 9000 | 25.5 |  | 15 | 12.2 |  | 10000 | 8500 | 85% | 9000 | 25.5 | 15 | 12.3 | 10000 | 7500 | 75% | 2.17 | Residential | 187.5 | Yes | 0.75 | Both
208128195 | Mini/Multi Split | DUCANE | HRCU-A-CB-O | 4DHP2S09S-1P |  | Mini-Splits(Non-Ducted) | D22C109S4-1P |  | 9000 | 20 |  | 13 | 10.5 |  | 10000 | 7500 | 75% | 9000 | 20 | 13 | 10 | 10000 | 7400 | 74% | 1.9 | Residential | 187.5 | Yes | 0.75 | Both
208128263 | Mini/Multi Split | SEA BREEZE+ | HRCU-A-CB-O | SZ12H424ZMO |  | Mini-Splits(Non-Ducted) | WM12H424ZMI |  | 12000 | 22.2 |  | 13 | 11 |  | 12000 | 10000 | 83.33% | 12000 | 23.1 | 13 | 10.8 | 12000 | 8400 | 70% | 2.41 | Residential | 250 | Yes | 1 | Both
208128264 | Mini/Multi Split | SEA BREEZE+ | HRCU-A-CB-O | SZ18H424ZMO |  | Mini-Splits(Non-Ducted) | WM18H424ZMI |  | 18000 | 24 |  | 13.5 | 11.6 |  | 18000 | 14100 | 78.33% | 18000 | 24 | 13.5 | 10.5 | 18000 | 12800 | 71.11% | 2.44 | Residential | 375 | Yes | 1.5 | Both
208128266 | Mini/Multi Split | SEA BREEZE+ | HRCU-A-CB-O | SZ9H424ZMO |  | Mini-Splits(Non-Ducted) | WM6H424ZMI |  | 6000 | 23.5 |  | 15 | 11 |  | 7000 | 7500 | 107.1% | 6000 | 23.5 | 15 | 12 | 7000 | 7100 | 101.4% | 1.84 | Residential | 125 | Yes | 0.5 | Both
208128267 | Mini/Multi Split | SEA BREEZE+ | HRCU-A-CB-O | HSZ12H424ZMO |  | Mini-Splits(Non-Ducted) | WM12H424ZMI |  | 12000 | 22 |  | 13 | 12.7 |  | 12000 | 10300 | 85.83% | 12000 | 23.1 | 13 | 10.5 | 12000 | 11000 | 91.67% | 1.88 | Residential | 250 | Yes | 1 | Both
208128268 | Mini/Multi Split | SEA BREEZE+ | HRCU-A-CB-O | HSZ12H424ZMO |  | Mini-Splits(Non-Ducted) | CA12H424ZMI |  | 12000 | 21.5 |  | 12.7 | 10.6 |  | 12000 | 9900 | 82.5% | 12000 | 22.3 | 12.7 | 10.2 | 12000 | 11300 | 94.17% | 1.89 | Residential | 250 | Yes | 1 | Both
208128270 | Mini/Multi Split | SEA BREEZE+ | HRCU-A-CB-O | SZ9H424ZMO |  | Mini-Splits(Non-Ducted) | CA9H424ZMI |  | 9000 | 20 |  | 13 | 10.5 |  | 10000 | 7500 | 75% | 9000 | 20 | 13 | 10 | 10000 | 7400 | 74% | 1.9 | Residential | 187.5 | Yes | 0.75 | Both
208128273 | Mini/Multi Split | SEA BREEZE+ | HRCU-A-CB-O | SZ24H424ZMO |  | Mini-Splits(Non-Ducted) | CA24H424ZMI |  | 24000 | 20.7 |  | 12.5 | 10.5 |  | 25000 | 19000 | 76% | 24000 | 21.5 | 12.5 | 9.7 | 25000 | 18500 | 74% | 2.2 | Residential | 500 | Yes | 2 | Both
208128274 | Mini/Multi Split | SEA BREEZE+ | HRCU-A-CB-O | CSZ36H424ZMO |  | Mini-Splits(Non-Ducted) | CA36H424ZMI |  | 36000 | 19 |  | 9.5 | 10.3 |  | 39000 | 33000 | 84.62% | 36000 | 19.4 | 9.5 | 10.5 | 40000 | 40000 | 100% | 1.85 | Residential | 750 | Yes | 3 | Yes
208128275 | Mini/Multi Split | SEA BREEZE+ | HRCU-A-CB-O | CSZ48H424ZMO |  | Mini-Splits(Non-Ducted) | CA48H424ZMI |  | 48000 | 16.5 |  | 8.3 | 10.7 |  | 51000 | 35000 | 68.63% | 48000 | 16.8 | 8.3 | 10.7 | 53000 | 48000 | 90.57% | 1.98 | Residential | 1000 | Yes | 4 | Yes
208128281 | Mini/Multi Split | SEA BREEZE+ | HRCU-A-CB-O | SZ24H424ZMO |  | Mini-Splits(Non-Ducted) | FC24H424ZMI |  | 24000 | 20 |  | 12.5 | 11.2 |  | 24000 | 16000 | 66.67% | 24000 | 21.2 | 12.5 | 10.3 | 24000 | 18200 | 75.83% | 2.2 | Residential | 500 | Yes | 2 | Both
208128285 | Mini/Multi Split | SEA BREEZE+ | HMSV-A-CB | MZ27H424ZMO |  | Non-Ducted Indoor Units |  |  | 24000 | 23 |  | 12.5 | 10.2 |  | 24000 | 20200 | 84.17% | 24000 | 22.3 | 12.5 | 9.6 | 24000 | 17000 | 70.83% | 1.83 | Residential | 500 | Yes | 2 | Both
208128294 | Mini/Multi Split | SEA BREEZE+ | HMSV-A-CB | HMZ28H424ZMO |  | Non-Ducted Indoor Units |  |  | 28000 | 22 |  | 11.5 | 10 |  | 28000 | 25600 | 91.43% | 28000 | 22.6 | 11.8 | 9.8 | 28000 | 25000 | 89.29% | 1.8 | Residential | 582.5 | Yes | 2.33 | Both
208128296 | Mini/Multi Split | SEA BREEZE+ | HMSV-A-CB | HMZ28H424ZMO |  | Mixed Ducted and Non-Ducted Indoor Units |  |  | 28000 | 21 |  | 11.5 | 10.05 |  | 28000 | 26200 | 93.57% | 28000 | 21.3 | 11.75 | 9.65 | 28000 | 25000 | 89.29% | 1.8 | Residential | 582.5 | Yes | 2.33 | Both
208128297 | Mini/Multi Split | SEA BREEZE+ | HMSV-A-CB | HMZ36H424ZMO |  | Non-Ducted Indoor Units |  |  | 36000 | 20 |  | 12.5 | 10.8 |  | 36000 | 35000 | 97.22% | 36000 | 20 | 12.5 | 9.7 | 37000 | 36000 | 97.3% | 1.9 | Residential | 750 | Yes | 3 | Both
208128299 | Mini/Multi Split | SEA BREEZE+ | HMSV-A-CB | HMZ36H424ZMO |  | Mixed Ducted and Non-Ducted Indoor Units |  |  | 36000 | 19.5 |  | 11.9 | 10.9 |  | 36400 | 35000 | 96.15% | 36000 | 19.5 | 12.1 | 9.85 | 37000 | 34400 | 92.97% | 1.8 | Residential | 750 | Yes | 3 | Both
208130803 | Mini/Multi Split | LBG Products | HRCU-A-CB-O | LBHB09DUWO |  | Mini-Splits(Non-Ducted) | LBHB09DUWI |  | 9000 | 24 |  | 14.7 | 12.7 |  | 10000 | 8100 | 81% | 9000 | 24 | 14.7 | 11.6 | 10000 | 7500 | 75% | 2.25 | Residential | 187.5 | Yes | 0.75 | Both
208130804 | Mini/Multi Split | LBG Products | HRCU-A-CB-O | LBHB12DUWO |  | Mini-Splits(Non-Ducted) | LBHB12DUWI |  | 12000 | 22.2 |  | 13 | 11 |  | 12000 | 10000 | 83.33% | 12000 | 23.1 | 13 | 10.8 | 12000 | 8400 | 70% | 2.41 | Residential | 250 | Yes | 1 | Both
208130805 | Mini/Multi Split | LBG Products | HRCU-A-CB-O | LBHB18DUWO |  | Mini-Splits(Non-Ducted) | LBHB18DUWI |  | 18000 | 24 |  | 13.5 | 11.6 |  | 18000 | 14100 | 78.33% | 18000 | 24 | 13.5 | 10.5 | 18000 | 12800 | 71.11% | 2.44 | Residential | 375 | Yes | 1.5 | Both
208130807 | Mini/Multi Split | LBG Products | HRCU-A-CB-O | LBHB09DUWO |  | Mini-Splits(Non-Ducted) | LMHB09DSI |  | 9000 | 20 |  | 13 | 10.5 |  | 10000 | 7500 | 75% | 9000 | 20 | 13 | 10 | 10000 | 7400 | 74% | 1.9 | Residential | 187.5 | Yes | 0.75 | Both
208130810 | Mini/Multi Split | LBG Products | HRCU-A-CB-O | LBHB24DUWO |  | Mini-Splits(Non-Ducted) | LMHB24DSI |  | 24000 | 20.7 |  | 12.5 | 10.5 |  | 25000 | 19000 | 76% | 24000 | 21.5 | 12.5 | 9.7 | 25000 | 18500 | 74% | 2.2 | Residential | 500 | Yes | 2 | Both
208130820 | Mini/Multi Split | LBG Products | HRCU-A-CB-O | LBHB12DUWO |  | Mini-Splits(Non-Ducted) | LMHB12DZGI |  | 12000 | 21.5 |  | 13 | 10 |  | 12000 | 9000 | 75% | 12000 | 22.7 | 13 | 10.2 | 12000 | 8400 | 70% | 2.26 | Residential | 250 | Yes | 1 | Both
208130822 | Mini/Multi Split | LBG Products | HRCU-A-CB-O | LBHB24DUWO |  | Mini-Splits(Non-Ducted) | LMHB24DZDI |  | 24000 | 20 |  | 12.5 | 11.2 |  | 24000 | 16000 | 66.67% | 24000 | 21.2 | 12.5 | 10.3 | 24000 | 18200 | 75.83% | 2.2 | Residential | 500 | Yes | 2 | Both
208130824 | Mini/Multi Split | LBG Products | HRCU-A-CB-O | LUHB48DO |  | Mini-Splits(Non-Ducted) | LUHB48DZDI |  | 48000 | 18 |  | 9.3 | 11 |  | 50000 | 29000 | 58% | 48000 | 18.9 | 9.3 | 10 | 50000 | 35000 | 70% | 1.85 | Residential | 1000 | Yes | 4 | Yes
208130826 | Mini/Multi Split | LBG Products | HRCU-A-CB-O | LBHB06DVWO |  | Mini-Splits(Non-Ducted) | LBHB06DVWI |  | 6000 | 23.5 |  | 15 | 11 |  | 7000 | 7500 | 107.1% | 6000 | 23.5 | 15 | 12 | 7000 | 7100 | 101.4% | 1.84 | Residential | 125 | Yes | 0.5 | Both
208130827 | Mini/Multi Split | LBG Products | HRCU-A-CB-O | LBHB09DVWO |  | Mini-Splits(Non-Ducted) | LBHB09DUWI |  | 9000 | 25.5 |  | 15.8 | 12.5 |  | 12000 | 9300 | 77.5% | 9000 | 26.4 | 15.8 | 11.6 | 12000 | 11000 | 91.67% | 1.85 | Residential | 187.5 | Yes | 0.75 | Both
208130828 | Mini/Multi Split | LBG Products | HRCU-A-CB-O | LBHB12DVWO |  | Mini-Splits(Non-Ducted) | LBHB12DUWI |  | 12000 | 22 |  | 13 | 12.7 |  | 12000 | 10300 | 85.83% | 12000 | 23.1 | 13 | 10.5 | 12000 | 11000 | 91.67% | 1.88 | Residential | 250 | Yes | 1 | Both
208130829 | Mini/Multi Split | LBG Products | HRCU-A-CB-O | LBHB18DVWO |  | Mini-Splits(Non-Ducted) | LBHB18DUWI |  | 18000 | 21.5 |  | 13 | 11 |  | 18000 | 11100 | 61.67% | 18000 | 22 | 13 | 10.6 | 18000 | 17200 | 95.56% | 1.89 | Residential | 375 | Yes | 1.5 | Both
208130830 | Mini/Multi Split | LBG Products | HRCU-A-CB-O | LBHB24DVWO |  | Mini-Splits(Non-Ducted) | LBHB24DUWI |  | 23000 | 21.5 |  | 12.5 | 11.5 |  | 26000 | 18900 | 72.69% | 23000 | 22.3 | 12.5 | 10.3 | 26000 | 23000 | 88.46% | 1.8 | Residential | 480 | Yes | 1.92 | Both
208130831 | Mini/Multi Split | LBG Products | HRCU-A-CB-O | LBHB09DVWO |  | Mini-Splits(Non-Ducted) | LMHB09DSI |  | 9000 | 20.5 |  | 13 | 10.8 |  | 10000 | 9000 | 90% | 9000 | 20.5 | 13 | 10.3 | 9800 | 10000 | 102% | 1.8 | Residential | 187.5 | Yes | 0.75 | Both
208130832 | Mini/Multi Split | LBG Products | HRCU-A-CB-O | LBHB12DVWO |  | Mini-Splits(Non-Ducted) | LMHB12DSI |  | 12000 | 21.5 |  | 12.7 | 10.6 |  | 12000 | 9900 | 82.5% | 12000 | 22.3 | 12.7 | 10.2 | 12000 | 11300 | 94.17% | 1.89 | Residential | 250 | Yes | 1 | Both
208130833 | Mini/Multi Split | LBG Products | HRCU-A-CB-O | LBHB18DVWO |  | Mini-Splits(Non-Ducted) | LMHB18DSI |  | 16000 | 20 |  | 12.5 | 10.3 |  | 18000 | 15600 | 86.67% | 16000 | 20 | 12.5 | 9.5 | 17000 | 16000 | 94.12% | 1.75 | Residential | 332.5 | Yes | 1.33 | Both
208130834 | Mini/Multi Split | LBG Products | HRCU-A-CB-O | LBHB24DVWO |  | Mini-Splits(Non-Ducted) | LMHB24DSI |  | 24000 | 20.2 |  | 11 | 11.6 |  | 25000 | 21000 | 84% | 24000 | 20.5 | 11 | 11.5 | 25000 | 25800 | 103.2% | 2 | Residential | 500 | Yes | 2 | Yes
208130835 | Mini/Multi Split | LBG Products | HRCU-A-CB-O | LUUHB36DO |  | Mini-Splits(Non-Ducted) | LUHB36DSI |  | 36000 | 19 |  | 9.5 | 10.3 |  | 39000 | 33000 | 84.62% | 36000 | 19.4 | 9.5 | 10.5 | 40000 | 40000 | 100% | 1.85 | Residential | 750 | Yes | 3 | Yes
208130836 | Mini/Multi Split | LBG Products | HRCU-A-CB-O | LUUHB48DO |  | Mini-Splits(Non-Ducted) | LUHB48DSI |  | 48000 | 16.5 |  | 8.3 | 10.7 |  | 51000 | 35000 | 68.63% | 48000 | 16.8 | 8.3 | 10.7 | 53000 | 48000 | 90.57% | 1.98 | Residential | 1000 | Yes | 4 | Yes
208130843 | Mini/Multi Split | LBG Products | HRCU-A-CB-O | LBHB12DVWO |  | Mini-Splits(Non-Ducted) | LMHB12DZGI |  | 12000 | 23 |  | 13 | 11.5 |  | 12000 | 9600 | 80% | 12000 | 23.6 | 13 | 10 | 12000 | 12000 | 100% | 1.89 | Residential | 250 | Yes | 1 | Both
208130844 | Mini/Multi Split | LBG Products | HRCU-A-CB-O | LBHB18DVWO |  | Mini-Splits(Non-Ducted) | LMHB18DZDI |  | 17000 | 20.2 |  | 12.5 | 10.6 |  | 18000 | 12000 | 66.67% | 17000 | 20.5 | 12.5 | 9.8 | 18000 | 16800 | 93.33% | 1.86 | Residential | 355 | Yes | 1.42 | Both
208130845 | Mini/Multi Split | LBG Products | HRCU-A-CB-O | LBHB24DVWO |  | Mini-Splits(Non-Ducted) | LMHB24DZDI |  | 24000 | 20.2 |  | 11.5 | 11.6 |  | 24600 | 19000 | 77.24% | 24000 | 20.5 | 11.7 | 11 | 25000 | 25000 | 100% | 2.1 | Residential | 500 | Yes | 2 | Both
208130846 | Mini/Multi Split | LBG Products | HRCU-A-CB-O | LUUHB36DO |  | Mini-Splits(Non-Ducted) | LUHB36DZDI |  | 36000 | 17.5 |  | 8.6 | 10 |  | 39000 | 32000 | 82.05% | 36000 | 17.6 | 8.8 | 10 | 39000 | 36600 | 93.85% | 1.75 | Residential | 750 | Yes | 3 | Yes
208130847 | Mini/Multi Split | LBG Products | HRCU-A-CB-O | LUUHB48DO |  | Mini-Splits(Non-Ducted) | LUHB48DZDI |  | 48000 | 17 |  | 8.2 | 10.8 |  | 50000 | 35000 | 70% | 48000 | 17 | 8.2 | 9.8 | 51000 | 49000 | 96.08% | 1.8 | Residential | 1000 | Yes | 4 | Yes
208132541 | Mini/Multi Split | MDV | HMSV-A-CB | M5OA-55HFN1-M-[X](2) |  | Non-Ducted Indoor Units |  |  | 55000 | 21.5 |  | 10.5 | 10.6 |  | 55000 | 34400 | 62.55% | 55000 | 22 | 10.5 | 9.5 | 55000 | 46000 | 83.64% | 1.9 | Residential | 1145 | Yes | 4.58 | Yes
208132543 | Mini/Multi Split | MDV | HMSV-A-CB | M5OA-55HFN1-M-[X]*(2) |  | Non-Ducted Indoor Units |  |  | 55000 | 19 |  | 10.5 | 10.8 |  | 55000 | 34800 | 63.27% | 55000 | 20 | 10.5 | 9.5 | 55000 | 45500 | 82.73% | 1.8 | Residential | 1145 | Yes | 4.58 | Yes
208132552 | Mini/Multi Split | MDV | HMSV-A-CB | M5OA-55HFN1-M-[X](2) |  | Mixed Ducted and Non-Ducted Indoor Units |  |  | 55000 | 20.25 |  | 10.5 | 10.8 |  | 55000 | 34800 | 63.27% | 55000 | 20.4 | 10.5 | 9.4 | 55000 | 46000 | 83.64% | 1.9 | Residential | 1145 | Yes | 4.58 | Yes
208132553 | Mini/Multi Split | MDV | HMSV-A-CB | M5OA-55HFN1-M-[X]*(2) |  | Mixed Ducted and Non-Ducted Indoor Units |  |  | 55000 | 19 |  | 10.5 | 10.9 |  | 55000 | 35000 | 63.64% | 55000 | 19.4 | 10.5 | 9.4 | 55000 | 45500 | 82.73% | 1.85 | Residential | 1145 | Yes | 4.58 | Yes
208136306 | Mini/Multi Split | DUCTLESSAIRE | HRCU-A-CB-O | DA0921-H2-O* |  | Mini-Splits(Non-Ducted) | DA0921-H2-I* |  | 9000 | 24 |  | 14 | 11.3 |  | 10000 | 8300 | 83% | 9000 | 24 | 14 | 11.4 | 10000 | 7800 | 78% | 2.18 | Residential | 187.5 | Yes | 0.75 | Both
208136313 | Mini/Multi Split | ELIOS | HMSV-A-CB | DEA55HOM25230X3 |  | Non-Ducted Indoor Units |  |  | 55000 | 21.5 |  | 10.5 | 10.6 |  | 55000 | 34400 | 62.55% | 55000 | 22 | 10.5 | 9.5 | 55000 | 46000 | 83.64% | 1.9 | Residential | 1145 | Yes | 4.58 | Yes
208136315 | Mini/Multi Split | ELIOS | HMSV-A-CB | DEA55HOM25230X3 |  | Mixed Ducted and Non-Ducted Indoor Units |  |  | 55000 | 20.25 |  | 10.5 | 10.8 |  | 55000 | 34800 | 63.27% | 55000 | 20.4 | 10.5 | 9.4 | 55000 | 46000 | 83.64% | 1.9 | Residential | 1145 | Yes | 4.58 | Yes
208136319 | Mini/Multi Split | MOOVAIR | HMSV-A-CB | DMA55HOM25230X3 |  | Non-Ducted Indoor Units |  |  | 55000 | 21.5 |  | 10.5 | 10.6 |  | 55000 | 34400 | 62.55% | 55000 | 22 | 10.5 | 9.5 | 55000 | 46000 | 83.64% | 1.9 | Residential | 1145 | Yes | 4.58 | Yes
208136321 | Mini/Multi Split | MOOVAIR | HMSV-A-CB | DMA55HOM25230X3 |  | Mixed Ducted and Non-Ducted Indoor Units |  |  | 55000 | 20.25 |  | 10.5 | 10.8 |  | 55000 | 34800 | 63.27% | 55000 | 20.4 | 10.5 | 9.4 | 55000 | 46000 | 83.64% | 1.9 | Residential | 1145 | Yes | 4.58 | Yes
208141168 | Mini/Multi Split | COMFORT-AIRE | HRCU-A-CB-O | A-VMH12SV-1 |  | Mini-Splits(Non-Ducted) | B-VMH12SU-1 |  | 12000 | 24.5 |  | 13.5 | 12.5 |  | 12000 | 7500 | 62.5% | 12000 | 23.6 | 13.5 | 9.5 | 12000 | 10000 | 83.33% | 1.8 | Residential | 250 | Yes | 1 | Both
208141170 | Mini/Multi Split | COMFORT-AIRE | HRCU-A-CB-O | A-VMH24SV-1 |  | Mini-Splits(Non-Ducted) | B-VMH24SU-1 |  | 24000 | 21 |  | 13 | 12 |  | 26000 | 19400 | 74.62% | 21600 | 18.9 | 11.7 | 10.4 | 23400 | 23400 | 100% | 1.89 | Residential | 450 | Yes | 1.8 | Both
208141174 | Mini/Multi Split | COMFORT-AIRE | HRCU-A-CB-O | A-VMH12SV-1 |  | Mini-Splits(Non-Ducted) | B-VMH12SU-1C |  | 12000 | 24.5 |  | 13.5 | 12.5 |  | 12000 | 7500 | 62.5% | 12000 | 23.6 | 13.5 | 9.5 | 12000 | 10000 | 83.33% | 1.8 | Residential | 250 | Yes | 1 | Both
208141177 | Mini/Multi Split | COMFORT-AIRE | HRCU-A-CB-O | A-VMH18SU-1A |  | Mini-Splits(Non-Ducted) | B-VMH18SV-1 |  | 18000 | 21.5 |  | 12.5 | 13 |  | 18000 | 15000 | 83.33% | 18000 | 21.5 | 12.5 | 11.3 | 18000 | 18000 | 100% | 1.8 | Residential | 375 | Yes | 1.5 | Both
208141178 | Mini/Multi Split | COMFORT-AIRE | HRCU-A-CB-O | A-VMH24SU-1 |  | Mini-Splits(Non-Ducted) | B-VMH24SV-1 |  | 24000 | 21.5 |  | 13 | 12 |  | 29000 | 21200 | 73.1% | 24000 | 21.5 | 13 | 11.4 | 29000 | 25000 | 86.21% | 2.21 | Residential | 500 | Yes | 2 | Both
208141182 | Mini/Multi Split | COMFORT-AIRE | HRCU-A-CB-O | A-KMH12SV-1 |  | Mini-Splits(Non-Ducted) | B-KMH12SU-1 |  | 12000 | 24.5 |  | 13.5 | 12.5 |  | 12000 | 7500 | 62.5% | 12000 | 23.6 | 13.5 | 9.5 | 12000 | 10000 | 83.33% | 1.8 | Residential | 250 | Yes | 1 | Both
208141184 | Mini/Multi Split | COMFORT-AIRE | HRCU-A-CB-O | A-KMH24SV-1 |  | Mini-Splits(Non-Ducted) | B-KMH24SU-1 |  | 24000 | 21 |  | 13 | 12 |  | 26000 | 19400 | 74.62% | 21600 | 18.9 | 11.7 | 10.4 | 23400 | 23400 | 100% | 1.89 | Residential | 450 | Yes | 1.8 | Both
208141188 | Mini/Multi Split | COMFORT-AIRE | HRCU-A-CB-O | A-KMH18SU-1 |  | Mini-Splits(Non-Ducted) | B-KMH18SV-1 |  | 18000 | 21.5 |  | 12.5 | 13 |  | 18000 | 15000 | 83.33% | 18000 | 21.5 | 12.5 | 11.3 | 18000 | 18000 | 100% | 1.8 | Residential | 375 | Yes | 1.5 | Both
208141189 | Mini/Multi Split | COMFORT-AIRE | HRCU-A-CB-O | A-KMH24SU-1 |  | Mini-Splits(Non-Ducted) | B-KMH24SV-1 |  | 24000 | 21.5 |  | 13 | 12 |  | 29000 | 21200 | 73.1% | 24000 | 21.5 | 13 | 11.4 | 29000 | 25000 | 86.21% | 2.21 | Residential | 500 | Yes | 2 | Both
208141194 | Mini/Multi Split | KERR | HRCU-A-CB-O | A-KMH12SV-1 |  | Mini-Splits(Non-Ducted) | B-KMH12SU-1 |  | 12000 | 24.5 |  | 13.5 | 12.5 |  | 12000 | 7500 | 62.5% | 12000 | 23.6 | 13.5 | 9.5 | 12000 | 10000 | 83.33% | 1.8 | Residential | 250 | Yes | 1 | Both
208141196 | Mini/Multi Split | KERR | HRCU-A-CB-O | A-KMH24SV-1 |  | Mini-Splits(Non-Ducted) | B-KMH24SU-1 |  | 24000 | 21 |  | 13 | 12 |  | 26000 | 19400 | 74.62% | 21600 | 18.9 | 11.7 | 10.4 | 23400 | 23400 | 100% | 1.89 | Residential | 450 | Yes | 1.8 | Both
208141200 | Mini/Multi Split | KERR | HRCU-A-CB-O | A-KMH18SU-1 |  | Mini-Splits(Non-Ducted) | B-KMH18SV-1 |  | 18000 | 21.5 |  | 12.5 | 13 |  | 18000 | 15000 | 83.33% | 18000 | 21.5 | 12.5 | 11.3 | 18000 | 18000 | 100% | 1.8 | Residential | 375 | Yes | 1.5 | Both
208141201 | Mini/Multi Split | KERR | HRCU-A-CB-O | A-KMH24SU-1 |  | Mini-Splits(Non-Ducted) | B-KMH24SV-1 |  | 24000 | 21.5 |  | 13 | 12 |  | 29000 | 21200 | 73.1% | 24000 | 21.5 | 13 | 11.4 | 29000 | 25000 | 86.21% | 2.21 | Residential | 500 | Yes | 2 | Both
208141286 | Mini/Multi Split | Clearity | HRCU-A-CB-O | MOX430-17HFN1-MT0W |  | Mini-Splits(Non-Ducted) | MSEPC-18HRFN1-MU0W |  | 18000 | 21.5 |  | 12.5 | 13 |  | 18000 | 15000 | 83.33% | 18000 | 21.5 | 12.5 | 11.3 | 18000 | 18000 | 100% | 1.8 | Residential | 375 | Yes | 1.5 | Both
208141955 | Mini/Multi Split | PIONEER | HRCU-A-CB-O | YN012GMFI22RPE |  | Mini-Splits(Non-Ducted) | FB012GMFILDFHE |  | 12000 | 21.5 |  | 13 | 10 |  | 12000 | 9000 | 75% | 12000 | 22.7 | 13 | 10.2 | 12000 | 8400 | 70% | 2.26 | Residential | 250 | Yes | 1 | Both
208141957 | Mini/Multi Split | PIONEER | HRCU-A-CB-O | YN024GMFI22RPE |  | Mini-Splits(Non-Ducted) | UB024GMFILCFHD |  | 24000 | 20 |  | 12.5 | 11.2 |  | 24000 | 16000 | 66.67% | 24000 | 21.2 | 12.5 | 10.3 | 24000 | 18200 | 75.83% | 2.2 | Residential | 500 | Yes | 2 | Both
208157117 | Mini/Multi Split | BOSCH | HRCU-A-CB-O | BMS500-AAS012-1CSXHC |  | Mini-Splits(Non-Ducted) | BMS500-AAU012-1AHWXB |  | 12000 | 24.5 |  | 13.5 | 12.5 |  | 12000 | 7500 | 62.5% | 12000 | 23.6 | 13.5 | 9.5 | 12000 | 10000 | 83.33% | 1.8 | Residential | 250 | Yes | 1 | Both
208157119 | Mini/Multi Split | BOSCH | HRCU-A-CB-O | BMS500-AAS024-1CSXHC |  | Mini-Splits(Non-Ducted) | BMS500-AAU024-1AHWXB |  | 24000 | 21 |  | 13 | 12 |  | 26000 | 19400 | 74.62% | 21600 | 18.9 | 11.7 | 10.4 | 23400 | 23400 | 100% | 1.89 | Residential | 450 | Yes | 1.8 | Both
208191857 | Mini/Multi Split | PIONEER | HRCU-A-CB-O | YN009GMFI22RPE |  | Mini-Splits(Non-Ducted) | CB009GMFILCFHD |  | 9000 | 20 |  | 13 | 10.5 |  | 10000 | 7500 | 75% | 9000 | 20 | 13 | 10 | 10000 | 7400 | 74% | 1.9 | Residential | 187.5 | Yes | 0.75 | Both
208191864 | Mini/Multi Split | PIONEER | HRCU-A-CB-O | YN024GMFI22RPE |  | Mini-Splits(Non-Ducted) | CB024GMFILDFHE |  | 24000 | 20.7 |  | 12.5 | 10.5 |  | 25000 | 19000 | 76% | 24000 | 21.5 | 12.5 | 9.7 | 25000 | 18500 | 74% | 2.2 | Residential | 500 | Yes | 2 | Both
208193232 | Mini/Multi Split | HISENSE | HRCU-A-CB-O | AST-09UW3SXE01 |  | Mini-Splits(Non-Ducted) | AST-09UW3SXE**01 |  | 9000 | 24.5 |  | 14.5 | 12 |  | 10000 | 5500 | 55% | 9000 | 25.5 | 14.5 | 10.5 | 10000 | 7000 | 70% | 2.05 | Residential | 187.5 | Yes | 0.75 | Yes
208193233 | Mini/Multi Split | HISENSE | HRCU-A-CB-O | AST-12UW3SXE02 |  | Mini-Splits(Non-Ducted) | AST-12UW3SXE**02 |  | 12000 | 23 |  | 12.5 | 11 |  | 12000 | 6800 | 56.67% | 12000 | 23.5 | 12.7 | 9.5 | 12000 | 8400 | 70% | 2.05 | Residential | 250 | Yes | 1 | Yes
208193234 | Mini/Multi Split | HISENSE | HRCU-A-CB-O | AST-18UW3SBB01 |  | Mini-Splits(Non-Ducted) | AST-18UW3SBB**01 |  | 18000 | 20.5 |  | 13 | 10.5 |  | 19000 | 10500 | 55.26% | 18000 | 20.5 | 13.2 | 9.5 | 19000 | 13300 | 70% | 1.85 | Residential | 375 | Yes | 1.5 | Both
208193235 | Mini/Multi Split | HISENSE | HRCU-A-CB-O | AS-24UW3SKK00 |  | Mini-Splits(Non-Ducted) | AS-24UW3SKK**00 |  | 24000 | 21 |  | 12.5 | 11.5 |  | 26000 | 15500 | 59.62% | 24000 | 21 | 12.5 | 10 | 26000 | 18200 | 70% | 1.75 | Residential | 500 | Yes | 2 | Both
208280023 | Mini/Multi Split | TRUST AIR CONDITIONERS | HRCU-A-CB-O | CE09H/O4S41R |  | Mini-Splits(Non-Ducted) | CE09H/I4S41R |  | 9000 | 21.5 |  | 12.5 | 10.3 |  | 10000 | 6300 | 63% | 9000 | 21.5 | 12.5 | 9.1 | 10000 | 7000 | 70% | 2.16 | Residential | 187.5 | Yes | 0.75 | Both
208280028 | Mini/Multi Split | TRUST AIR CONDITIONERS | HRCU-A-CB-O | CE09H/O4S41P |  | Mini-Splits(Non-Ducted) | CE09H/I4S41P |  | 9000 | 21.5 |  | 12.6 | 10 |  | 10000 | 6000 | 60% | 9000 | 21.7 | 12.6 | 9.4 | 10000 | 7000 | 70% | 2 | Residential | 187.5 | Yes | 0.75 | Both
208280093 | Mini/Multi Split | TRUST AIR CONDITIONERS | HRCU-A-CB-O | OAH36H/O4S41P |  | Mini-Splits(Non-Ducted) | IUMC436H/I41P |  | 36000 | 19 |  | 9.5 | 10.3 |  | 39000 | 33000 | 84.62% | 36000 | 19.4 | 9.5 | 10.5 | 40000 | 40000 | 100% | 1.85 | Residential | 750 | Yes | 3 | Yes
208280095 | Mini/Multi Split | TRUST AIR CONDITIONERS | HRCU-A-CB-O | OAH48H/O4S41P |  | Mini-Splits(Non-Ducted) | IUMC448H/I41P |  | 48000 | 16.5 |  | 8.3 | 10.7 |  | 51000 | 35000 | 68.63% | 48000 | 16.8 | 8.3 | 10.7 | 53000 | 48000 | 90.57% | 1.98 | Residential | 1000 | Yes | 4 | Yes
208280163 | Mini/Multi Split | TRUST AIR CONDITIONERS | HRCU-A-CB-O | OUS48H/O4S41P |  | Mini-Splits(Non-Ducted) | IUMFC48H/I41P |  | 48000 | 18 |  | 9.3 | 11 |  | 50000 | 29000 | 58% | 48000 | 18.9 | 9.3 | 10 | 50000 | 35000 | 70% | 1.85 | Residential | 1000 | Yes | 4 | Yes
208280169 | Mini/Multi Split | TRUST AIR CONDITIONERS | HRCU-A-CB-O | OAH36H/O4S41P |  | Mini-Splits(Non-Ducted) | IUMFC36H/I41P |  | 36000 | 17.5 |  | 8.6 | 10 |  | 39000 | 32000 | 82.05% | 36000 | 17.6 | 8.8 | 10 | 39000 | 36600 | 93.85% | 1.75 | Residential | 750 | Yes | 3 | Yes
208280172 | Mini/Multi Split | TRUST AIR CONDITIONERS | HRCU-A-CB-O | OAH48H/O4S41P |  | Mini-Splits(Non-Ducted) | IUMFC48H/I41P |  | 48000 | 17 |  | 8.2 | 10.8 |  | 50000 | 35000 | 70% | 48000 | 17 | 8.2 | 9.8 | 51000 | 49000 | 96.08% | 1.8 | Residential | 1000 | Yes | 4 | Yes
208284485 | Mini/Multi Split | TRUST AIR CONDITIONERS | HMSV-A-CB | M2H18H/O4S4P |  | Non-Ducted Indoor Units |  |  | 19000 | 22 |  | 12.5 | 10.2 |  | 20000 | 15000 | 75% | 19000 | 22 | 12.5 | 9.8 | 20000 | 19700 | 98.5% | 1.9 | Residential | 395 | Yes | 1.58 | Both
208284487 | Mini/Multi Split | TRUST AIR CONDITIONERS | HMSV-A-CB | M2H18H/O4S4P |  | Mixed Ducted and Non-Ducted Indoor Units |  |  | 18700 | 20.5 |  | 12 | 10 |  | 19500 | 15500 | 79.49% | 19000 | 20.5 | 12.25 | 9.55 | 20000 | 19300 | 96.5% | 1.88 | Residential | 395 | Yes | 1.58 | Both
208284488 | Mini/Multi Split | TRUST AIR CONDITIONERS | HMSV-A-CB | M3H27H/O4S4P |  | Non-Ducted Indoor Units |  |  | 28000 | 22.5 |  | 12.5 | 11.3 |  | 28000 | 26600 | 95% | 28000 | 23 | 12.5 | 10.6 | 28000 | 25000 | 89.29% | 1.8 | Residential | 582.5 | Yes | 2.33 | Both
208284490 | Mini/Multi Split | TRUST AIR CONDITIONERS | HMSV-A-CB | M3H27H/O4S4P |  | Mixed Ducted and Non-Ducted Indoor Units |  |  | 28000 | 21.25 |  | 12 | 10.7 |  | 28000 | 26800 | 95.71% | 28000 | 21.5 | 12.1 | 10.05 | 28000 | 25000 | 89.29% | 1.8 | Residential | 582.5 | Yes | 2.33 | Both
208284491 | Mini/Multi Split | TRUST AIR CONDITIONERS | HMSV-A-CB | M4H36H/O4S4P |  | Non-Ducted Indoor Units |  |  | 36000 | 21.8 |  | 13.6 | 11 |  | 36400 | 33000 | 90.66% | 36000 | 22.2 | 13.6 | 10.3 | 37000 | 36000 | 97.3% | 1.9 | Residential | 750 | Yes | 3 | Both
208284493 | Mini/Multi Split | TRUST AIR CONDITIONERS | HMSV-A-CB | M4H36H/O4S4P |  | Mixed Ducted and Non-Ducted Indoor Units |  |  | 36000 | 20.4 |  | 12.45 | 11 |  | 36600 | 34000 | 92.9% | 36000 | 20.6 | 12.65 | 10.15 | 37000 | 34400 | 92.97% | 1.8 | Residential | 750 | Yes | 3 | Both
208284494 | Mini/Multi Split | TRUST AIR CONDITIONERS | HMSV-A-CB | M5H48H/O4S4P |  | Non-Ducted Indoor Units |  |  | 48000 | 21.5 |  | 11.6 | 11 |  | 49000 | 36000 | 73.47% | 48000 | 21.8 | 11.7 | 9.8 | 49000 | 45000 | 91.84% | 2 | Residential | 1000 | Yes | 4 | Both
208284496 | Mini/Multi Split | TRUST AIR CONDITIONERS | HMSV-A-CB | M5H48H/O4S4P |  | Mixed Ducted and Non-Ducted Indoor Units |  |  | 48000 | 20.85 |  | 11.5 | 10.75 |  | 49500 | 36000 | 72.73% | 47500 | 21.35 | 11.7 | 9.35 | 49000 | 43500 | 88.78% | 2 | Residential | 990 | Yes | 3.96 | Both
208286573 | Mini/Multi Split | Innovair | HRCU-A-CB-O | WIN09H7H51(O) |  | Mini-Splits(Non-Ducted) | WIN09H7H51(I) |  | 9000 | 24.5 |  | 14.5 | 12 |  | 10000 | 5500 | 55% | 9000 | 25.5 | 14.5 | 10.5 | 10000 | 7000 | 70% | 2.05 | Residential | 187.5 | Yes | 0.75 | Yes
208286574 | Mini/Multi Split | Innovair | HRCU-A-CB-O | WIN12H7H51(O) |  | Mini-Splits(Non-Ducted) | WIN12H7H51(I) |  | 12000 | 23 |  | 12.5 | 11 |  | 12000 | 6800 | 56.67% | 12000 | 23.5 | 12.7 | 9.5 | 12000 | 8400 | 70% | 2.05 | Residential | 250 | Yes | 1 | Yes
208286575 | Mini/Multi Split | Innovair | HRCU-A-CB-O | WIN18H7H51(O) |  | Mini-Splits(Non-Ducted) | WIN18H7H51(I) |  | 18000 | 20.5 |  | 13 | 10.5 |  | 19000 | 10500 | 55.26% | 18000 | 20.5 | 13.2 | 9.5 | 19000 | 13300 | 70% | 1.85 | Residential | 375 | Yes | 1.5 | Both
208286577 | Mini/Multi Split | Innovair | HRCU-A-CB-O | WIN24H7H51(O) |  | Mini-Splits(Non-Ducted) | WIN24H7H51(I) |  | 24000 | 21 |  | 12.5 | 11.5 |  | 26000 | 15500 | 59.62% | 24000 | 21 | 12.5 | 10 | 26000 | 18200 | 70% | 1.75 | Residential | 500 | Yes | 2 | Both
208287539 | Mini/Multi Split | ZEPHYR | HRCU-A-CB-O | ZE-09UH24SCO |  | Mini-Splits(Non-Ducted) | ZE-09UH24SCI |  | 9000 | 24.5 |  | 14.5 | 12 |  | 10000 | 5500 | 55% | 9000 | 25.5 | 14.5 | 10.5 | 10000 | 7000 | 70% | 2.05 | Residential | 187.5 | Yes | 0.75 | Yes
208287541 | Mini/Multi Split | ZEPHYR | HRCU-A-CB-O | ZE-12UH24SCO |  | Mini-Splits(Non-Ducted) | ZE-12UH24SCI |  | 12000 | 23 |  | 12.5 | 11 |  | 12000 | 6800 | 56.67% | 12000 | 23.5 | 12.7 | 9.5 | 12000 | 8400 | 70% | 2.05 | Residential | 250 | Yes | 1 | Yes
208287543 | Mini/Multi Split | ZEPHYR | HRCU-A-CB-O | ZE-18UH24SCO |  | Mini-Splits(Non-Ducted) | ZE-18UH24SCI |  | 18000 | 20.5 |  | 13 | 10.5 |  | 19000 | 10500 | 55.26% | 18000 | 20.5 | 13.2 | 9.5 | 19000 | 13300 | 70% | 1.85 | Residential | 375 | Yes | 1.5 | Both
208287545 | Mini/Multi Split | ZEPHYR | HRCU-A-CB-O | ZE-24UH24SCO |  | Mini-Splits(Non-Ducted) | ZE-24UH24SCI |  | 24000 | 21 |  | 12.5 | 11.5 |  | 26000 | 15500 | 59.62% | 24000 | 21 | 12.5 | 10 | 26000 | 18200 | 70% | 1.75 | Residential | 500 | Yes | 2 | Both
208287562 | Mini/Multi Split | ACiQ | HRCU-A-CB-O | UB1MSHQCO09 |  | Mini-Splits(Non-Ducted) | UB1MSHQCW09 |  | 9000 | 19.5 |  | 12.8 | 10 |  | 9500 | 5000 | 52.63% | 9000 | 18.5 | 12.8 | 9 | 9000 | 6300 | 70% | 1.75 | Residential | 187.5 | Yes | 0.75 | Both
208287565 | Mini/Multi Split | ACiQ | HRCU-A-CB-O | UB1MSHQCO12 |  | Mini-Splits(Non-Ducted) | UB1MSHQCW12 |  | 12000 | 22 |  | 12.5 | 10.5 |  | 13000 | 7500 | 57.69% | 12000 | 21.7 | 12.5 | 9 | 12000 | 8400 | 70% | 1.75 | Residential | 250 | Yes | 1 | Yes
208287567 | Mini/Multi Split | ACiQ | HRCU-A-CB-O | UB1MSHQCO18 |  | Mini-Splits(Non-Ducted) | UB1MSHQCW18 |  | 18000 | 23.3 |  | 13 | 11.6 |  | 19000 | 11600 | 61.05% | 18000 | 22.5 | 13 | 9.2 | 17000 | 11900 | 70% | 1.75 | Residential | 375 | Yes | 1.5 | Both
208287568 | Mini/Multi Split | ACiQ | HRCU-A-CB-O | UB1MSHQCO24 |  | Mini-Splits(Non-Ducted) | UB1MSHQCW24 |  | 23400 | 21 |  | 12.5 | 10.5 |  | 26000 | 14500 | 55.77% | 23000 | 20.5 | 12.2 | 9 | 23000 | 16100 | 70% | 1.75 | Residential | 480 | Yes | 1.92 | Both
208287570 | Mini/Multi Split | Buck Cool | HRCU-A-CB-O | UB1MSHQCO09 |  | Mini-Splits(Non-Ducted) | UB1MSHQCW09 |  | 9000 | 19.5 |  | 12.8 | 10 |  | 9500 | 5000 | 52.63% | 9000 | 18.5 | 12.8 | 9 | 9000 | 6300 | 70% | 1.75 | Residential | 187.5 | Yes | 0.75 | Both
208287572 | Mini/Multi Split | Buck Cool | HRCU-A-CB-O | UB1MSHQCO12 |  | Mini-Splits(Non-Ducted) | UB1MSHQCW12 |  | 12000 | 22 |  | 12.5 | 10.5 |  | 13000 | 7500 | 57.69% | 12000 | 21.7 | 12.5 | 9 | 12000 | 8400 | 70% | 1.75 | Residential | 250 | Yes | 1 | Yes
208287574 | Mini/Multi Split | Buck Cool | HRCU-A-CB-O | UB1MSHQCO18 |  | Mini-Splits(Non-Ducted) | UB1MSHQCW18 |  | 18000 | 23.3 |  | 13 | 11.6 |  | 19000 | 11600 | 61.05% | 18000 | 22.5 | 13 | 9.2 | 17000 | 11900 | 70% | 1.75 | Residential | 375 | Yes | 1.5 | Both
208287576 | Mini/Multi Split | Buck Cool | HRCU-A-CB-O | UB1MSHQCO24 |  | Mini-Splits(Non-Ducted) | UB1MSHQCW24 |  | 23400 | 21 |  | 12.5 | 10.5 |  | 26000 | 14500 | 55.77% | 23000 | 20.5 | 12.2 | 9 | 23000 | 16100 | 70% | 1.75 | Residential | 480 | Yes | 1.92 | Both
208287580 | Mini/Multi Split | Perfect Aire | HRCU-A-CB-O | UB1MSHQCO09 |  | Mini-Splits(Non-Ducted) | UB1MSHQCW09 |  | 9000 | 19.5 |  | 12.8 | 10 |  | 9500 | 5000 | 52.63% | 9000 | 18.5 | 12.8 | 9 | 9000 | 6300 | 70% | 1.75 | Residential | 187.5 | Yes | 0.75 | Both
208287581 | Mini/Multi Split | Perfect Aire | HRCU-A-CB-O | UB1MSHQCO12 |  | Mini-Splits(Non-Ducted) | UB1MSHQCW12 |  | 12000 | 22 |  | 12.5 | 10.5 |  | 13000 | 7500 | 57.69% | 12000 | 21.7 | 12.5 | 9 | 12000 | 8400 | 70% | 1.75 | Residential | 250 | Yes | 1 | Yes
208287583 | Mini/Multi Split | Perfect Aire | HRCU-A-CB-O | UB1MSHQCO18 |  | Mini-Splits(Non-Ducted) | UB1MSHQCW18 |  | 18000 | 23.3 |  | 13 | 11.6 |  | 19000 | 11600 | 61.05% | 18000 | 22.5 | 13 | 9.2 | 17000 | 11900 | 70% | 1.75 | Residential | 375 | Yes | 1.5 | Both
208287585 | Mini/Multi Split | Perfect Aire | HRCU-A-CB-O | UB1MSHQCO24 |  | Mini-Splits(Non-Ducted) | UB1MSHQCW24 |  | 23400 | 21 |  | 12.5 | 10.5 |  | 26000 | 14500 | 55.77% | 23000 | 20.5 | 12.2 | 9 | 23000 | 16100 | 70% | 1.75 | Residential | 480 | Yes | 1.92 | Both
208287587 | Mini/Multi Split | ProAire | HRCU-A-CB-O | UB1MSHQCO09 |  | Mini-Splits(Non-Ducted) | UB1MSHQCW09 |  | 9000 | 19.5 |  | 12.8 | 10 |  | 9500 | 5000 | 52.63% | 9000 | 18.5 | 12.8 | 9 | 9000 | 6300 | 70% | 1.75 | Residential | 187.5 | Yes | 0.75 | Both
208287591 | Mini/Multi Split | ProAire | HRCU-A-CB-O | UB1MSHQCO12 |  | Mini-Splits(Non-Ducted) | UB1MSHQCW12 |  | 12000 | 22 |  | 12.5 | 10.5 |  | 13000 | 7500 | 57.69% | 12000 | 21.7 | 12.5 | 9 | 12000 | 8400 | 70% | 1.75 | Residential | 250 | Yes | 1 | Yes
208287593 | Mini/Multi Split | ProAire | HRCU-A-CB-O | UB1MSHQCO18 |  | Mini-Splits(Non-Ducted) | UB1MSHQCW18 |  | 18000 | 23.3 |  | 13 | 11.6 |  | 19000 | 11600 | 61.05% | 18000 | 22.5 | 13 | 9.2 | 17000 | 11900 | 70% | 1.75 | Residential | 375 | Yes | 1.5 | Both
208287595 | Mini/Multi Split | ProAire | HRCU-A-CB-O | UB1MSHQCO24 |  | Mini-Splits(Non-Ducted) | UB1MSHQCW24 |  | 23400 | 21 |  | 12.5 | 10.5 |  | 26000 | 14500 | 55.77% | 23000 | 20.5 | 12.2 | 9 | 23000 | 16100 | 70% | 1.75 | Residential | 480 | Yes | 1.92 | Both
208404155 | Mini/Multi Split | WESTINGHOUSE | HRCU-A-CB | WHP18M2A21S |  | Mixed Ducted and Non-Ducted Indoor Units |  |  | 18000 | 20.5 |  | 12 | 10.3 |  | 18000 | 12700 | 70.56% | 18000 | 20 | 12.25 | 9.45 | 20000 | 18000 | 90% | 1.84 | Residential | 375 | Yes | 1.5 | Both
208404157 | Mini/Multi Split | WESTINGHOUSE | HRCU-A-CB-O | WHP24M3A21S |  | Mixed Ducted and Non-Ducted Indoor Units |  |  | 24000 | 21.5 |  | 12.3 | 10.5 |  | 24000 | 14800 | 61.67% | 24000 | 21.5 | 12.3 | 8.83 | 24200 | 24000 | 99.17% | 1.84 | Residential | 500 | Yes | 2 | Both
208404159 | Mini/Multi Split | WESTINGHOUSE | HRCU-A-CB-O | WHP36M4A21S |  | Mixed Ducted and Non-Ducted Indoor Units |  |  | 32000 | 20.25 |  | 12.25 | 10.9 |  | 36000 | 22600 | 62.78% | 32000 | 20.25 | 12.25 | 8.95 | 37000 | 36000 | 97.3% | 1.84 | Residential | 667.5 | Yes | 2.67 | Both
208404161 | Mini/Multi Split | WESTINGHOUSE | HMSV-A-CB | WHP42M5A21S |  | Mixed Ducted and Non-Ducted Indoor Units |  |  | 41500 | 19 |  | 10.25 | 9.75 |  | 42000 | 27600 | 65.71% | 41500 | 19 | 10.25 | 8.88 | 43000 | 36000 | 83.72% | 1.84 | Residential | 865 | Yes | 3.46
208447609 | Mini/Multi Split | SUNCHILLERS | HRCU-A-CB-O | 9WODU-UL |  | Mini-Splits(Non-Ducted) | 9WIDU-UL |  | 9000 | 25.5 |  | 15 | 12.2 |  | 10000 | 8500 | 85% | 9000 | 25.5 | 15 | 12.3 | 10000 | 7500 | 75% | 2.17 | Residential | 187.5 | Yes | 0.75 | Both
208447614 | Mini/Multi Split | ARCOAIRE | HRCU-A-CB-O | DLCSRBH12AAK |  | Mini-Splits(Non-Ducted) | DLFSHCH12XAK |  | 12000 | 25.5 |  | 14 | 13 |  | 12000 | 10000 | 83.33% | 12000 | 25.5 | 14 | 10.4 | 12000 | 12000 | 100% | 1.8 | Residential | 250 | Yes | 1 | Both
208447615 | Mini/Multi Split | ARCOAIRE | HRCU-A-CB-O | DLCSRBH24AAK |  | Mini-Splits(Non-Ducted) | DLFSHCH24XAK |  | 24000 | 21.5 |  | 13 | 12 |  | 29000 | 21200 | 73.1% | 24000 | 21.5 | 13 | 11.4 | 29000 | 25000 | 86.21% | 2.21 | Residential | 500 | Yes | 2 | Both
208447617 | Mini/Multi Split | ARCOAIRE | HRCU-A-CB-O | DLCSRBH09AAK |  | Mini-Splits(Non-Ducted) | DLFSHCH09XAK |  | 9000 | 28.1 |  | 16.2 | 13 |  | 11800 | 9500 | 80.51% | 9000 | 28.1 | 16.2 | 11.5 | 12000 | 10600 | 88.33% | 2 | Residential | 187.5 | Yes | 0.75 | Both
208447619 | Mini/Multi Split | ARCOAIRE | HRCU-A-CB-O | DLCSRBH18AAK |  | Mini-Splits(Non-Ducted) | DLFSHCH18XAK |  | 18000 | 21.5 |  | 12.5 | 13 |  | 18000 | 15000 | 83.33% | 18000 | 21.5 | 12.5 | 11.3 | 18000 | 18000 | 100% | 1.8 | Residential | 375 | Yes | 1.5 | Both
208447621 | Mini/Multi Split | ARCOAIRE | HRCU-A-CB-O | DLCSRBH06AAK |  | Mini-Splits(Non-Ducted) | DLFSHCH06XAK |  | 6000 | 26.5 |  | 15.8 | 14 |  | 7000 | 8500 | 121.4% | 6000 | 26.5 | 15.8 | 13.6 | 7000 | 7500 | 107.1% | 2.1 | Residential | 125 | Yes | 0.5 | Both
208447622 | Mini/Multi Split | COMFORTMAKER | HRCU-A-CB-O | DLCSRBH12AAK |  | Mini-Splits(Non-Ducted) | DLFSHCH12XAK |  | 12000 | 25.5 |  | 14 | 13 |  | 12000 | 10000 | 83.33% | 12000 | 25.5 | 14 | 10.4 | 12000 | 12000 | 100% | 1.8 | Residential | 250 | Yes | 1 | Both
208447623 | Mini/Multi Split | COMFORTMAKER | HRCU-A-CB-O | DLCSRBH24AAK |  | Mini-Splits(Non-Ducted) | DLFSHCH24XAK |  | 24000 | 21.5 |  | 13 | 12 |  | 29000 | 21200 | 73.1% | 24000 | 21.5 | 13 | 11.4 | 29000 | 25000 | 86.21% | 2.21 | Residential | 500 | Yes | 2 | Both
208447625 | Mini/Multi Split | COMFORTMAKER | HRCU-A-CB-O | DLCSRBH09AAK |  | Mini-Splits(Non-Ducted) | DLFSHCH09XAK |  | 9000 | 28.1 |  | 16.2 | 13 |  | 11800 | 9500 | 80.51% | 9000 | 28.1 | 16.2 | 11.5 | 12000 | 10600 | 88.33% | 2 | Residential | 187.5 | Yes | 0.75 | Both
208447627 | Mini/Multi Split | COMFORTMAKER | HRCU-A-CB-O | DLCSRBH18AAK |  | Mini-Splits(Non-Ducted) | DLFSHCH18XAK |  | 18000 | 21.5 |  | 12.5 | 13 |  | 18000 | 15000 | 83.33% | 18000 | 21.5 | 12.5 | 11.3 | 18000 | 18000 | 100% | 1.8 | Residential | 375 | Yes | 1.5 | Both
208447629 | Mini/Multi Split | COMFORTMAKER | HRCU-A-CB-O | DLCSRBH06AAK |  | Mini-Splits(Non-Ducted) | DLFSHCH06XAK |  | 6000 | 26.5 |  | 15.8 | 14 |  | 7000 | 8500 | 121.4% | 6000 | 26.5 | 15.8 | 13.6 | 7000 | 7500 | 107.1% | 2.1 | Residential | 125 | Yes | 0.5 | Both
208447630 | Mini/Multi Split | DAY & NIGHT | HRCU-A-CB-O | DLCSRBH12AAK |  | Mini-Splits(Non-Ducted) | DLFSHCH12XAK |  | 12000 | 25.5 |  | 14 | 13 |  | 12000 | 10000 | 83.33% | 12000 | 25.5 | 14 | 10.4 | 12000 | 12000 | 100% | 1.8 | Residential | 250 | Yes | 1 | Both
208447631 | Mini/Multi Split | DAY & NIGHT | HRCU-A-CB-O | DLCSRBH24AAK |  | Mini-Splits(Non-Ducted) | DLFSHCH24XAK |  | 24000 | 21.5 |  | 13 | 12 |  | 29000 | 21200 | 73.1% | 24000 | 21.5 | 13 | 11.4 | 29000 | 25000 | 86.21% | 2.21 | Residential | 500 | Yes | 2 | Both
208447633 | Mini/Multi Split | DAY & NIGHT | HRCU-A-CB-O | DLCSRBH09AAK |  | Mini-Splits(Non-Ducted) | DLFSHCH09XAK |  | 9000 | 28.1 |  | 16.2 | 13 |  | 11800 | 9500 | 80.51% | 9000 | 28.1 | 16.2 | 11.5 | 12000 | 10600 | 88.33% | 2 | Residential | 187.5 | Yes | 0.75 | Both
208447635 | Mini/Multi Split | DAY & NIGHT | HRCU-A-CB-O | DLCSRBH18AAK |  | Mini-Splits(Non-Ducted) | DLFSHCH18XAK |  | 18000 | 21.5 |  | 12.5 | 13 |  | 18000 | 15000 | 83.33% | 18000 | 21.5 | 12.5 | 11.3 | 18000 | 18000 | 100% | 1.8 | Residential | 375 | Yes | 1.5 | Both
208447637 | Mini/Multi Split | DAY & NIGHT | HRCU-A-CB-O | DLCSRBH06AAK |  | Mini-Splits(Non-Ducted) | DLFSHCH06XAK |  | 6000 | 26.5 |  | 15.8 | 14 |  | 7000 | 8500 | 121.4% | 6000 | 26.5 | 15.8 | 13.6 | 7000 | 7500 | 107.1% | 2.1 | Residential | 125 | Yes | 0.5 | Both
208447638 | Mini/Multi Split | HEIL | HRCU-A-CB-O | DLCSRBH12AAK |  | Mini-Splits(Non-Ducted) | DLFSHCH12XAK |  | 12000 | 25.5 |  | 14 | 13 |  | 12000 | 10000 | 83.33% | 12000 | 25.5 | 14 | 10.4 | 12000 | 12000 | 100% | 1.8 | Residential | 250 | Yes | 1 | Both
208447639 | Mini/Multi Split | HEIL | HRCU-A-CB-O | DLCSRBH24AAK |  | Mini-Splits(Non-Ducted) | DLFSHCH24XAK |  | 24000 | 21.5 |  | 13 | 12 |  | 29000 | 21200 | 73.1% | 24000 | 21.5 | 13 | 11.4 | 29000 | 25000 | 86.21% | 2.21 | Residential | 500 | Yes | 2 | Both
208447641 | Mini/Multi Split | HEIL | HRCU-A-CB-O | DLCSRBH09AAK |  | Mini-Splits(Non-Ducted) | DLFSHCH09XAK |  | 9000 | 28.1 |  | 16.2 | 13 |  | 11800 | 9500 | 80.51% | 9000 | 28.1 | 16.2 | 11.5 | 12000 | 10600 | 88.33% | 2 | Residential | 187.5 | Yes | 0.75 | Both
208447643 | Mini/Multi Split | HEIL | HRCU-A-CB-O | DLCSRBH18AAK |  | Mini-Splits(Non-Ducted) | DLFSHCH18XAK |  | 18000 | 21.5 |  | 12.5 | 13 |  | 18000 | 15000 | 83.33% | 18000 | 21.5 | 12.5 | 11.3 | 18000 | 18000 | 100% | 1.8 | Residential | 375 | Yes | 1.5 | Both
208447645 | Mini/Multi Split | HEIL | HRCU-A-CB-O | DLCSRBH06AAK |  | Mini-Splits(Non-Ducted) | DLFSHCH06XAK |  | 6000 | 26.5 |  | 15.8 | 14 |  | 7000 | 8500 | 121.4% | 6000 | 26.5 | 15.8 | 13.6 | 7000 | 7500 | 107.1% | 2.1 | Residential | 125 | Yes | 0.5 | Both
208447646 | Mini/Multi Split | KEEPRITE | HRCU-A-CB-O | DLCSRBH12AAK |  | Mini-Splits(Non-Ducted) | DLFSHCH12XAK |  | 12000 | 25.5 |  | 14 | 13 |  | 12000 | 10000 | 83.33% | 12000 | 25.5 | 14 | 10.4 | 12000 | 12000 | 100% | 1.8 | Residential | 250 | Yes | 1 | Both
208447647 | Mini/Multi Split | KEEPRITE | HRCU-A-CB-O | DLCSRBH24AAK |  | Mini-Splits(Non-Ducted) | DLFSHCH24XAK |  | 24000 | 21.5 |  | 13 | 12 |  | 29000 | 21200 | 73.1% | 24000 | 21.5 | 13 | 11.4 | 29000 | 25000 | 86.21% | 2.21 | Residential | 500 | Yes | 2 | Both
208447649 | Mini/Multi Split | KEEPRITE | HRCU-A-CB-O | DLCSRBH09AAK |  | Mini-Splits(Non-Ducted) | DLFSHCH09XAK |  | 9000 | 28.1 |  | 16.2 | 13 |  | 11800 | 9500 | 80.51% | 9000 | 28.1 | 16.2 | 11.5 | 12000 | 10600 | 88.33% | 2 | Residential | 187.5 | Yes | 0.75 | Both
208447651 | Mini/Multi Split | KEEPRITE | HRCU-A-CB-O | DLCSRBH18AAK |  | Mini-Splits(Non-Ducted) | DLFSHCH18XAK |  | 18000 | 21.5 |  | 12.5 | 13 |  | 18000 | 15000 | 83.33% | 18000 | 21.5 | 12.5 | 11.3 | 18000 | 18000 | 100% | 1.8 | Residential | 375 | Yes | 1.5 | Both
208447653 | Mini/Multi Split | KEEPRITE | HRCU-A-CB-O | DLCSRBH06AAK |  | Mini-Splits(Non-Ducted) | DLFSHCH06XAK |  | 6000 | 26.5 |  | 15.8 | 14 |  | 7000 | 8500 | 121.4% | 6000 | 26.5 | 15.8 | 13.6 | 7000 | 7500 | 107.1% | 2.1 | Residential | 125 | Yes | 0.5 | Both
208447654 | Mini/Multi Split | KENMORE | HRCU-A-CB-O | DLCSRBH12AAK |  | Mini-Splits(Non-Ducted) | DLFSHCH12XAK |  | 12000 | 25.5 |  | 14 | 13 |  | 12000 | 10000 | 83.33% | 12000 | 25.5 | 14 | 10.4 | 12000 | 12000 | 100% | 1.8 | Residential | 250 | Yes | 1 | Both
208447655 | Mini/Multi Split | KENMORE | HRCU-A-CB-O | DLCSRBH24AAK |  | Mini-Splits(Non-Ducted) | DLFSHCH24XAK |  | 24000 | 21.5 |  | 13 | 12 |  | 29000 | 21200 | 73.1% | 24000 | 21.5 | 13 | 11.4 | 29000 | 25000 | 86.21% | 2.21 | Residential | 500 | Yes | 2 | Both
208447657 | Mini/Multi Split | KENMORE | HRCU-A-CB-O | DLCSRBH09AAK |  | Mini-Splits(Non-Ducted) | DLFSHCH09XAK |  | 9000 | 28.1 |  | 16.2 | 13 |  | 11800 | 9500 | 80.51% | 9000 | 28.1 | 16.2 | 11.5 | 12000 | 10600 | 88.33% | 2 | Residential | 187.5 | Yes | 0.75 | Both
208447659 | Mini/Multi Split | KENMORE | HRCU-A-CB-O | DLCSRBH18AAK |  | Mini-Splits(Non-Ducted) | DLFSHCH18XAK |  | 18000 | 21.5 |  | 12.5 | 13 |  | 18000 | 15000 | 83.33% | 18000 | 21.5 | 12.5 | 11.3 | 18000 | 18000 | 100% | 1.8 | Residential | 375 | Yes | 1.5 | Both
208447661 | Mini/Multi Split | KENMORE | HRCU-A-CB-O | DLCSRBH06AAK |  | Mini-Splits(Non-Ducted) | DLFSHCH06XAK |  | 6000 | 26.5 |  | 15.8 | 14 |  | 7000 | 8500 | 121.4% | 6000 | 26.5 | 15.8 | 13.6 | 7000 | 7500 | 107.1% | 2.1 | Residential | 125 | Yes | 0.5 | Both
208447662 | Mini/Multi Split | MIDEA | HRCU-A-CB-O | DLCSRBH12AAK |  | Mini-Splits(Non-Ducted) | DLFSHCH12XAK |  | 12000 | 25.5 |  | 14 | 13 |  | 12000 | 10000 | 83.33% | 12000 | 25.5 | 14 | 10.4 | 12000 | 12000 | 100% | 1.8 | Residential | 250 | Yes | 1 | Both
208447663 | Mini/Multi Split | MIDEA | HRCU-A-CB-O | DLCSRBH24AAK |  | Mini-Splits(Non-Ducted) | DLFSHCH24XAK |  | 24000 | 21.5 |  | 13 | 12 |  | 29000 | 21200 | 73.1% | 24000 | 21.5 | 13 | 11.4 | 29000 | 25000 | 86.21% | 2.21 | Residential | 500 | Yes | 2 | Both
208447665 | Mini/Multi Split | MIDEA | HRCU-A-CB-O | DLCSRBH09AAK |  | Mini-Splits(Non-Ducted) | DLFSHCH09XAK |  | 9000 | 28.1 |  | 16.2 | 13 |  | 11800 | 9500 | 80.51% | 9000 | 28.1 | 16.2 | 11.5 | 12000 | 10600 | 88.33% | 2 | Residential | 187.5 | Yes | 0.75 | Both
208447667 | Mini/Multi Split | MIDEA | HRCU-A-CB-O | DLCSRBH18AAK |  | Mini-Splits(Non-Ducted) | DLFSHCH18XAK |  | 18000 | 21.5 |  | 12.5 | 13 |  | 18000 | 15000 | 83.33% | 18000 | 21.5 | 12.5 | 11.3 | 18000 | 18000 | 100% | 1.8 | Residential | 375 | Yes | 1.5 | Both
208447669 | Mini/Multi Split | MIDEA | HRCU-A-CB-O | DLCSRBH06AAK |  | Mini-Splits(Non-Ducted) | DLFSHCH06XAK |  | 6000 | 26.5 |  | 15.8 | 14 |  | 7000 | 8500 | 121.4% | 6000 | 26.5 | 15.8 | 13.6 | 7000 | 7500 | 107.1% | 2.1 | Residential | 125 | Yes | 0.5 | Both
208447670 | Mini/Multi Split | TEMPSTAR | HRCU-A-CB-O | DLCSRBH12AAK |  | Mini-Splits(Non-Ducted) | DLFSHCH12XAK |  | 12000 | 25.5 |  | 14 | 13 |  | 12000 | 10000 | 83.33% | 12000 | 25.5 | 14 | 10.4 | 12000 | 12000 | 100% | 1.8 | Residential | 250 | Yes | 1 | Both
208447671 | Mini/Multi Split | TEMPSTAR | HRCU-A-CB-O | DLCSRBH24AAK |  | Mini-Splits(Non-Ducted) | DLFSHCH24XAK |  | 24000 | 21.5 |  | 13 | 12 |  | 29000 | 21200 | 73.1% | 24000 | 21.5 | 13 | 11.4 | 29000 | 25000 | 86.21% | 2.21 | Residential | 500 | Yes | 2 | Both
208447673 | Mini/Multi Split | TEMPSTAR | HRCU-A-CB-O | DLCSRBH09AAK |  | Mini-Splits(Non-Ducted) | DLFSHCH09XAK |  | 9000 | 28.1 |  | 16.2 | 13 |  | 11800 | 9500 | 80.51% | 9000 | 28.1 | 16.2 | 11.5 | 12000 | 10600 | 88.33% | 2 | Residential | 187.5 | Yes | 0.75 | Both
208447675 | Mini/Multi Split | TEMPSTAR | HRCU-A-CB-O | DLCSRBH18AAK |  | Mini-Splits(Non-Ducted) | DLFSHCH18XAK |  | 18000 | 21.5 |  | 12.5 | 13 |  | 18000 | 15000 | 83.33% | 18000 | 21.5 | 12.5 | 11.3 | 18000 | 18000 | 100% | 1.8 | Residential | 375 | Yes | 1.5 | Both
208447677 | Mini/Multi Split | TEMPSTAR | HRCU-A-CB-O | DLCSRBH06AAK |  | Mini-Splits(Non-Ducted) | DLFSHCH06XAK |  | 6000 | 26.5 |  | 15.8 | 14 |  | 7000 | 8500 | 121.4% | 6000 | 26.5 | 15.8 | 13.6 | 7000 | 7500 | 107.1% | 2.1 | Residential | 125 | Yes | 0.5 | Both
208447678 | Mini/Multi Split | SMART COMFORT | HRCU-A-CB-O | DLCSRBH12AAK |  | Mini-Splits(Non-Ducted) | DLFSHCH12XAK |  | 12000 | 25.5 |  | 14 | 13 |  | 12000 | 10000 | 83.33% | 12000 | 25.5 | 14 | 10.4 | 12000 | 12000 | 100% | 1.8 | Residential | 250 | Yes | 1 | Both
208447679 | Mini/Multi Split | SMART COMFORT | HRCU-A-CB-O | DLCSRBH24AAK |  | Mini-Splits(Non-Ducted) | DLFSHCH24XAK |  | 24000 | 21.5 |  | 13 | 12 |  | 29000 | 21200 | 73.1% | 24000 | 21.5 | 13 | 11.4 | 29000 | 25000 | 86.21% | 2.21 | Residential | 500 | Yes | 2 | Both
208447681 | Mini/Multi Split | SMART COMFORT | HRCU-A-CB-O | DLCSRBH09AAK |  | Mini-Splits(Non-Ducted) | DLFSHCH09XAK |  | 9000 | 28.1 |  | 16.2 | 13 |  | 11800 | 9500 | 80.51% | 9000 | 28.1 | 16.2 | 11.5 | 12000 | 10600 | 88.33% | 2 | Residential | 187.5 | Yes | 0.75 | Both
208447683 | Mini/Multi Split | SMART COMFORT | HRCU-A-CB-O | DLCSRBH18AAK |  | Mini-Splits(Non-Ducted) | DLFSHCH18XAK |  | 18000 | 21.5 |  | 12.5 | 13 |  | 18000 | 15000 | 83.33% | 18000 | 21.5 | 12.5 | 11.3 | 18000 | 18000 | 100% | 1.8 | Residential | 375 | Yes | 1.5 | Both
208447685 | Mini/Multi Split | SMART COMFORT | HRCU-A-CB-O | DLCSRBH06AAK |  | Mini-Splits(Non-Ducted) | DLFSHCH06XAK |  | 6000 | 26.5 |  | 15.8 | 14 |  | 7000 | 8500 | 121.4% | 6000 | 26.5 | 15.8 | 13.6 | 7000 | 7500 | 107.1% | 2.1 | Residential | 125 | Yes | 0.5 | Both
208447686 | Mini/Multi Split | AIRQUEST | HRCU-A-CB-O | DLCSRBH12AAK |  | Mini-Splits(Non-Ducted) | DLFSHCH12XAK |  | 12000 | 25.5 |  | 14 | 13 |  | 12000 | 10000 | 83.33% | 12000 | 25.5 | 14 | 10.4 | 12000 | 12000 | 100% | 1.8 | Residential | 250 | Yes | 1 | Both
208447687 | Mini/Multi Split | AIRQUEST | HRCU-A-CB-O | DLCSRBH24AAK |  | Mini-Splits(Non-Ducted) | DLFSHCH24XAK |  | 24000 | 21.5 |  | 13 | 12 |  | 29000 | 21200 | 73.1% | 24000 | 21.5 | 13 | 11.4 | 29000 | 25000 | 86.21% | 2.21 | Residential | 500 | Yes | 2 | Both
208447689 | Mini/Multi Split | AIRQUEST | HRCU-A-CB-O | DLCSRBH09AAK |  | Mini-Splits(Non-Ducted) | DLFSHCH09XAK |  | 9000 | 28.1 |  | 16.2 | 13 |  | 11800 | 9500 | 80.51% | 9000 | 28.1 | 16.2 | 11.5 | 12000 | 10600 | 88.33% | 2 | Residential | 187.5 | Yes | 0.75 | Both
208447691 | Mini/Multi Split | AIRQUEST | HRCU-A-CB-O | DLCSRBH18AAK |  | Mini-Splits(Non-Ducted) | DLFSHCH18XAK |  | 18000 | 21.5 |  | 12.5 | 13 |  | 18000 | 15000 | 83.33% | 18000 | 21.5 | 12.5 | 11.3 | 18000 | 18000 | 100% | 1.8 | Residential | 375 | Yes | 1.5 | Both
208447693 | Mini/Multi Split | AIRQUEST | HRCU-A-CB-O | DLCSRBH06AAK |  | Mini-Splits(Non-Ducted) | DLFSHCH06XAK |  | 6000 | 26.5 |  | 15.8 | 14 |  | 7000 | 8500 | 121.4% | 6000 | 26.5 | 15.8 | 13.6 | 7000 | 7500 | 107.1% | 2.1 | Residential | 125 | Yes | 0.5 | Both
208447695 | Mini/Multi Split | ARCOAIRE | HRCU-A-CB-O | DLCERBH09AAJ |  | Mini-Splits(Non-Ducted) | DLFEHBH09XAJ |  | 9000 | 21.5 |  | 12.5 | 10.3 |  | 10000 | 6300 | 63% | 9000 | 21.5 | 12.5 | 9.1 | 10000 | 7000 | 70% | 2.16 | Residential | 187.5 | Yes | 0.75 | Both
208447700 | Mini/Multi Split | ARCOAIRE | HRCU-A-CB-O | DLCERBH09AAK |  | Mini-Splits(Non-Ducted) | DLFEHBH09XAK |  | 9000 | 21.5 |  | 12.6 | 10 |  | 10000 | 6000 | 60% | 9000 | 21.7 | 12.6 | 9.4 | 10000 | 7000 | 70% | 2 | Residential | 187.5 | Yes | 0.75 | Both
208447703 | Mini/Multi Split | COMFORTMAKER | HRCU-A-CB-O | DLCERBH09AAJ |  | Mini-Splits(Non-Ducted) | DLFEHBH09XAJ |  | 9000 | 21.5 |  | 12.5 | 10.3 |  | 10000 | 6300 | 63% | 9000 | 21.5 | 12.5 | 9.1 | 10000 | 7000 | 70% | 2.16 | Residential | 187.5 | Yes | 0.75 | Both
208447708 | Mini/Multi Split | COMFORTMAKER | HRCU-A-CB-O | DLCERBH09AAK |  | Mini-Splits(Non-Ducted) | DLFEHBH09XAK |  | 9000 | 21.5 |  | 12.6 | 10 |  | 10000 | 6000 | 60% | 9000 | 21.7 | 12.6 | 9.4 | 10000 | 7000 | 70% | 2 | Residential | 187.5 | Yes | 0.75 | Both
208447711 | Mini/Multi Split | DAY & NIGHT | HRCU-A-CB-O | DLCERBH09AAJ |  | Mini-Splits(Non-Ducted) | DLFEHBH09XAJ |  | 9000 | 21.5 |  | 12.5 | 10.3 |  | 10000 | 6300 | 63% | 9000 | 21.5 | 12.5 | 9.1 | 10000 | 7000 | 70% | 2.16 | Residential | 187.5 | Yes | 0.75 | Both
208447716 | Mini/Multi Split | DAY & NIGHT | HRCU-A-CB-O | DLCERBH09AAK |  | Mini-Splits(Non-Ducted) | DLFEHBH09XAK |  | 9000 | 21.5 |  | 12.6 | 10 |  | 10000 | 6000 | 60% | 9000 | 21.7 | 12.6 | 9.4 | 10000 | 7000 | 70% | 2 | Residential | 187.5 | Yes | 0.75 | Both
208447719 | Mini/Multi Split | HEIL | HRCU-A-CB-O | DLCERBH09AAJ |  | Mini-Splits(Non-Ducted) | DLFEHBH09XAJ |  | 9000 | 21.5 |  | 12.5 | 10.3 |  | 10000 | 6300 | 63% | 9000 | 21.5 | 12.5 | 9.1 | 10000 | 7000 | 70% | 2.16 | Residential | 187.5 | Yes | 0.75 | Both
208447724 | Mini/Multi Split | HEIL | HRCU-A-CB-O | DLCERBH09AAK |  | Mini-Splits(Non-Ducted) | DLFEHBH09XAK |  | 9000 | 21.5 |  | 12.6 | 10 |  | 10000 | 6000 | 60% | 9000 | 21.7 | 12.6 | 9.4 | 10000 | 7000 | 70% | 2 | Residential | 187.5 | Yes | 0.75 | Both
208447727 | Mini/Multi Split | KEEPRITE | HRCU-A-CB-O | DLCERBH09AAJ |  | Mini-Splits(Non-Ducted) | DLFEHBH09XAJ |  | 9000 | 21.5 |  | 12.5 | 10.3 |  | 10000 | 6300 | 63% | 9000 | 21.5 | 12.5 | 9.1 | 10000 | 7000 | 70% | 2.16 | Residential | 187.5 | Yes | 0.75 | Both
208447732 | Mini/Multi Split | KEEPRITE | HRCU-A-CB-O | DLCERBH09AAK |  | Mini-Splits(Non-Ducted) | DLFEHBH09XAK |  | 9000 | 21.5 |  | 12.6 | 10 |  | 10000 | 6000 | 60% | 9000 | 21.7 | 12.6 | 9.4 | 10000 | 7000 | 70% | 2 | Residential | 187.5 | Yes | 0.75 | Both
208447735 | Mini/Multi Split | KENMORE | HRCU-A-CB-O | DLCERBH09AAJ |  | Mini-Splits(Non-Ducted) | DLFEHBH09XAJ |  | 9000 | 21.5 |  | 12.5 | 10.3 |  | 10000 | 6300 | 63% | 9000 | 21.5 | 12.5 | 9.1 | 10000 | 7000 | 70% | 2.16 | Residential | 187.5 | Yes | 0.75 | Both
208447740 | Mini/Multi Split | KENMORE | HRCU-A-CB-O | DLCERBH09AAK |  | Mini-Splits(Non-Ducted) | DLFEHBH09XAK |  | 9000 | 21.5 |  | 12.6 | 10 |  | 10000 | 6000 | 60% | 9000 | 21.7 | 12.6 | 9.4 | 10000 | 7000 | 70% | 2 | Residential | 187.5 | Yes | 0.75 | Both
208447743 | Mini/Multi Split | MIDEA | HRCU-A-CB-O | DLCERBH09AAJ |  | Mini-Splits(Non-Ducted) | DLFEHBH09XAJ |  | 9000 | 21.5 |  | 12.5 | 10.3 |  | 10000 | 6300 | 63% | 9000 | 21.5 | 12.5 | 9.1 | 10000 | 7000 | 70% | 2.16 | Residential | 187.5 | Yes | 0.75 | Both
208447748 | Mini/Multi Split | MIDEA | HRCU-A-CB-O | DLCERBH09AAK |  | Mini-Splits(Non-Ducted) | DLFEHBH09XAK |  | 9000 | 21.5 |  | 12.6 | 10 |  | 10000 | 6000 | 60% | 9000 | 21.7 | 12.6 | 9.4 | 10000 | 7000 | 70% | 2 | Residential | 187.5 | Yes | 0.75 | Both
208447751 | Mini/Multi Split | TEMPSTAR | HRCU-A-CB-O | DLCERBH09AAJ |  | Mini-Splits(Non-Ducted) | DLFEHBH09XAJ |  | 9000 | 21.5 |  | 12.5 | 10.3 |  | 10000 | 6300 | 63% | 9000 | 21.5 | 12.5 | 9.1 | 10000 | 7000 | 70% | 2.16 | Residential | 187.5 | Yes | 0.75 | Both
208447756 | Mini/Multi Split | TEMPSTAR | HRCU-A-CB-O | DLCERBH09AAK |  | Mini-Splits(Non-Ducted) | DLFEHBH09XAK |  | 9000 | 21.5 |  | 12.6 | 10 |  | 10000 | 6000 | 60% | 9000 | 21.7 | 12.6 | 9.4 | 10000 | 7000 | 70% | 2 | Residential | 187.5 | Yes | 0.75 | Both
208447759 | Mini/Multi Split | SMART COMFORT | HRCU-A-CB-O | DLCERBH09AAJ |  | Mini-Splits(Non-Ducted) | DLFEHBH09XAJ |  | 9000 | 21.5 |  | 12.5 | 10.3 |  | 10000 | 6300 | 63% | 9000 | 21.5 | 12.5 | 9.1 | 10000 | 7000 | 70% | 2.16 | Residential | 187.5 | Yes | 0.75 | Both
208447764 | Mini/Multi Split | SMART COMFORT | HRCU-A-CB-O | DLCERBH09AAK |  | Mini-Splits(Non-Ducted) | DLFEHBH09XAK |  | 9000 | 21.5 |  | 12.6 | 10 |  | 10000 | 6000 | 60% | 9000 | 21.7 | 12.6 | 9.4 | 10000 | 7000 | 70% | 2 | Residential | 187.5 | Yes | 0.75 | Both
208447767 | Mini/Multi Split | AIRQUEST | HRCU-A-CB-O | DLCERBH09AAJ |  | Mini-Splits(Non-Ducted) | DLFEHBH09XAJ |  | 9000 | 21.5 |  | 12.5 | 10.3 |  | 10000 | 6300 | 63% | 9000 | 21.5 | 12.5 | 9.1 | 10000 | 7000 | 70% | 2.16 | Residential | 187.5 | Yes | 0.75 | Both
208447772 | Mini/Multi Split | AIRQUEST | HRCU-A-CB-O | DLCERBH09AAK |  | Mini-Splits(Non-Ducted) | DLFEHBH09XAK |  | 9000 | 21.5 |  | 12.6 | 10 |  | 10000 | 6000 | 60% | 9000 | 21.7 | 12.6 | 9.4 | 10000 | 7000 | 70% | 2 | Residential | 187.5 | Yes | 0.75 | Both
208447844 | Mini/Multi Split | CARRIER | HRCU-A-CB-O | 38MHRCQ09AA1 |  | Mini-Splits(Non-Ducted) | 40MHHAQ09XA1 |  | 9000 | 21.5 |  | 12.5 | 10.3 |  | 10000 | 6300 | 63% | 9000 | 21.5 | 12.5 | 9.1 | 10000 | 7000 | 70% | 2.16 | Residential | 187.5 | Yes | 0.75 | Both
208447845 | Mini/Multi Split | CARRIER | HRCU-A-CB-O | 38MHRCQ09AA3 |  | Mini-Splits(Non-Ducted) | 40MHHAQ09XA3 |  | 9000 | 21.5 |  | 12.6 | 10 |  | 10000 | 6000 | 60% | 9000 | 21.7 | 12.6 | 9.4 | 10000 | 7000 | 70% | 2 | Residential | 187.5 | Yes | 0.75 | Both
208447846 | Mini/Multi Split | BRYANT | HRCU-A-CB-O | 38MHRCQ09AA1 |  | Mini-Splits(Non-Ducted) | 40MHHAQ09XA1 |  | 9000 | 21.5 |  | 12.5 | 10.3 |  | 10000 | 6300 | 63% | 9000 | 21.5 | 12.5 | 9.1 | 10000 | 7000 | 70% | 2.16 | Residential | 187.5 | Yes | 0.75 | Both
208447847 | Mini/Multi Split | BRYANT | HRCU-A-CB-O | 38MHRCQ09AA3 |  | Mini-Splits(Non-Ducted) | 40MHHAQ09XA3 |  | 9000 | 21.5 |  | 12.6 | 10 |  | 10000 | 6000 | 60% | 9000 | 21.7 | 12.6 | 9.4 | 10000 | 7000 | 70% | 2 | Residential | 187.5 | Yes | 0.75 | Both
208447848 | Mini/Multi Split | PAYNE | HRCU-A-CB-O | 38MHRCQ09AA1 |  | Mini-Splits(Non-Ducted) | 40MHHAQ09XA1 |  | 9000 | 21.5 |  | 12.5 | 10.3 |  | 10000 | 6300 | 63% | 9000 | 21.5 | 12.5 | 9.1 | 10000 | 7000 | 70% | 2.16 | Residential | 187.5 | Yes | 0.75 | Both
208447849 | Mini/Multi Split | PAYNE | HRCU-A-CB-O | 38MHRCQ09AA3 |  | Mini-Splits(Non-Ducted) | 40MHHAQ09XA3 |  | 9000 | 21.5 |  | 12.6 | 10 |  | 10000 | 6000 | 60% | 9000 | 21.7 | 12.6 | 9.4 | 10000 | 7000 | 70% | 2 | Residential | 187.5 | Yes | 0.75 | Both
208447850 | Mini/Multi Split | Weathermaker | HRCU-A-CB-O | 38MHRCQ09AA1 |  | Mini-Splits(Non-Ducted) | 40MHHAQ09XA1 |  | 9000 | 21.5 |  | 12.5 | 10.3 |  | 10000 | 6300 | 63% | 9000 | 21.5 | 12.5 | 9.1 | 10000 | 7000 | 70% | 2.16 | Residential | 187.5 | Yes | 0.75 | Both
208447851 | Mini/Multi Split | Weathermaker | HRCU-A-CB-O | 38MHRCQ09AA3 |  | Mini-Splits(Non-Ducted) | 40MHHAQ09XA3 |  | 9000 | 21.5 |  | 12.6 | 10 |  | 10000 | 6000 | 60% | 9000 | 21.7 | 12.6 | 9.4 | 10000 | 7000 | 70% | 2 | Residential | 187.5 | Yes | 0.75 | Both
208447852 | Mini/Multi Split | MIDEA | HRCU-A-CB-O | 38MHRCQ09AA1 |  | Mini-Splits(Non-Ducted) | 40MHHAQ09XA1 |  | 9000 | 21.5 |  | 12.5 | 10.3 |  | 10000 | 6300 | 63% | 9000 | 21.5 | 12.5 | 9.1 | 10000 | 7000 | 70% | 2.16 | Residential | 187.5 | Yes | 0.75 | Both
208447853 | Mini/Multi Split | MIDEA | HRCU-A-CB-O | 38MHRCQ09AA3 |  | Mini-Splits(Non-Ducted) | 40MHHAQ09XA3 |  | 9000 | 21.5 |  | 12.6 | 10 |  | 10000 | 6000 | 60% | 9000 | 21.7 | 12.6 | 9.4 | 10000 | 7000 | 70% | 2 | Residential | 187.5 | Yes | 0.75 | Both
208447926 | Mini/Multi Split | SLIMAIR | HRCU-A-CB-O | SHC09VC1AG |  | Mini-Splits(Non-Ducted) | SHM09VC1AG |  | 9000 | 21.5 |  | 12.5 | 10.3 |  | 10000 | 6300 | 63% | 9000 | 21.5 | 12.5 | 9.1 | 10000 | 7000 | 70% | 2.16 | Residential | 187.5 | Yes | 0.75 | Both
208447928 | Mini/Multi Split | SLIMAIR | HRCU-A-CB-O | SHC09VC2AG |  | Mini-Splits(Non-Ducted) | SHM09VC2AG |  | 9000 | 21.5 |  | 12.6 | 10 |  | 10000 | 6000 | 60% | 9000 | 21.7 | 12.6 | 9.4 | 10000 | 7000 | 70% | 2 | Residential | 187.5 | Yes | 0.75 | Both
208447936 | Mini/Multi Split | SLIMAIR | HRCU-A-CB-O | SHC09VE2AG |  | Mini-Splits(Non-Ducted) | SHM09VE2AG |  | 9000 | 24 |  | 14.7 | 12.7 |  | 10000 | 8100 | 81% | 9000 | 24 | 14.7 | 11.6 | 10000 | 7500 | 75% | 2.25 | Residential | 187.5 | Yes | 0.75 | Both
208447937 | Mini/Multi Split | SLIMAIR | HRCU-A-CB-O | SHC12VE2AG |  | Mini-Splits(Non-Ducted) | SHM12VE2AG |  | 12000 | 22.2 |  | 13 | 11 |  | 12000 | 10000 | 83.33% | 12000 | 23.1 | 13 | 10.8 | 12000 | 8400 | 70% | 2.41 | Residential | 250 | Yes | 1 | Both
208447938 | Mini/Multi Split | SLIMAIR | HRCU-A-CB-O | SHC18VE2AG |  | Mini-Splits(Non-Ducted) | SHM18VE2AG |  | 18000 | 24 |  | 13.5 | 11.6 |  | 18000 | 14100 | 78.33% | 18000 | 24 | 13.5 | 10.5 | 18000 | 12800 | 71.11% | 2.44 | Residential | 375 | Yes | 1.5 | Both
208447940 | Mini/Multi Split | SLIMAIR | HRCU-A-CB-O | SHCD09VC2AG |  | Mini-Splits(Non-Ducted) | SHMZ09VC2AG |  | 9000 | 25.5 |  | 15.8 | 12.5 |  | 12000 | 9300 | 77.5% | 9000 | 26.4 | 15.8 | 11.6 | 12000 | 11000 | 91.67% | 1.85 | Residential | 187.5 | Yes | 0.75 | Both
208447941 | Mini/Multi Split | SLIMAIR | HRCU-A-CB-O | SHCD12VC2AG |  | Mini-Splits(Non-Ducted) | SHMZ12VC2AG |  | 12000 | 22 |  | 13 | 12.7 |  | 12000 | 10300 | 85.83% | 12000 | 23.1 | 13 | 10.5 | 12000 | 11000 | 91.67% | 1.88 | Residential | 250 | Yes | 1 | Both
208447942 | Mini/Multi Split | SLIMAIR | HRCU-A-CB-O | SHCD18VC2AG |  | Mini-Splits(Non-Ducted) | SHMZ18VC2AG |  | 18000 | 21.5 |  | 13 | 11 |  | 18000 | 11100 | 61.67% | 18000 | 22 | 13 | 10.6 | 18000 | 17200 | 95.56% | 1.89 | Residential | 375 | Yes | 1.5 | Both
208447943 | Mini/Multi Split | SLIMAIR | HRCU-A-CB-O | SHCD24VC2AG |  | Mini-Splits(Non-Ducted) | SHMZ24VC2AG |  | 23000 | 21.5 |  | 12.5 | 11.5 |  | 26000 | 18900 | 72.69% | 23000 | 22.3 | 12.5 | 10.3 | 26000 | 23000 | 88.46% | 1.8 | Residential | 480 | Yes | 1.92 | Both
208447944 | Mini/Multi Split | SLIMAIR | HRCU-A-CB-O | SHC09VE2AG |  | Mini-Splits(Non-Ducted) | SHMZ09VC2AG |  | 9000 | 24 |  | 14.7 | 12.7 |  | 10000 | 8100 | 81% | 9000 | 24 | 14.7 | 11.6 | 10000 | 7500 | 75% | 2.25 | Residential | 187.5 | Yes | 0.75 | Both
208447945 | Mini/Multi Split | SLIMAIR | HRCU-A-CB-O | SHC12VE2AG |  | Mini-Splits(Non-Ducted) | SHMZ12VC2AG |  | 12000 | 22.2 |  | 13 | 11 |  | 12000 | 10000 | 83.33% | 12000 | 23.1 | 13 | 10.8 | 12000 | 8400 | 70% | 2.41 | Residential | 250 | Yes | 1 | Both
208447946 | Mini/Multi Split | SLIMAIR | HRCU-A-CB-O | SHC18VE2AG |  | Mini-Splits(Non-Ducted) | SHMZ18VC2AG |  | 18000 | 24 |  | 13.5 | 11.6 |  | 18000 | 14100 | 78.33% | 18000 | 24 | 13.5 | 10.5 | 18000 | 12800 | 71.11% | 2.44 | Residential | 375 | Yes | 1.5 | Both
208497421 | Mini/Multi Split | MDV | HRCU-A-CB-O | MOX430-12HFN1-MZ60W |  | Mini-Splits(Non-Ducted) | MSOP1B-12HRFN1-MZ60W-CA |  | 12000 | 30 |  | 13.8 | 13.6 |  | 12000 | 10400 | 86.67% | 12000 | 25.3 | 14 | 11.7 | 12000 | 13700 | 114.2% | 1.85 | Residential | 250 | Yes | 1 | Both
208497422 | Mini/Multi Split | MDV | HRCU-A-CB-O | MOX430-09HFN1-MZG5W |  | Mini-Splits(Non-Ducted) | MSOP1B-09HRFN1-MZG5W-CA |  | 9000 | 40.5 |  | 16 | 14.6 |  | 12000 | 10400 | 86.67% | 9000 | 27 | 16 | 17.5 | 12000 | 13700 | 114.2% | 1.85 | Residential | 187.5 | Yes | 0.75 | Both
208497428 | Mini/Multi Split | C&H | HMSV-A-CB | CH-HPR55M-230VO |  | Non-Ducted Indoor Units |  |  | 55000 | 21.5 |  | 10.5 | 10.6 |  | 55000 | 34400 | 62.55% | 55000 | 22 | 10.5 | 9.5 | 55000 | 46000 | 83.64% | 1.9 | Residential | 1145 | Yes | 4.58 | Yes
208497430 | Mini/Multi Split | C&H | HMSV-A-CB | CH-HPR55M-230VO |  | Mixed Ducted and Non-Ducted Indoor Units |  |  | 55000 | 20.25 |  | 10.5 | 10.8 |  | 55000 | 34800 | 63.27% | 55000 | 20.4 | 10.5 | 9.4 | 55000 | 46000 | 83.64% | 1.9 | Residential | 1145 | Yes | 4.58 | Yes
208545996 | Mini/Multi Split | MDV | HRCU-A-CB-O | MOB30-12HFN1-MT0W |  | Mini-Splits(Non-Ducted) | MSEPB-12HRFN1-MW5W(GA) |  | 11000 | 21 |  | 12.5 | 9.6 |  | 11500 | 7200 | 62.61% | 10800 | 19.8 | 11.7 | 8.5 | 10800 | 7600 | 70.37% | 1.75 | Residential | 225 | Yes | 0.9 | Both
208546015 | Mini/Multi Split | LENNOX | HRCU-A-CB-O | MPB012S4S-1P |  | Mini-Splits(Non-Ducted) | MWMC012S4-1P |  | 11000 | 21 |  | 12.5 | 9.6 |  | 11500 | 7200 | 62.61% | 10800 | 19.8 | 11.7 | 8.5 | 10800 | 7600 | 70.37% | 1.75 | Residential | 225 | Yes | 0.9 | Both
208546034 | Mini/Multi Split | LENNOX | HRCU-A-CB-O | MLB024S4S-1P |  | Mini-Splits(Non-Ducted) | MWMA024S4-2P |  | 24000 | 21 |  | 13 | 12 |  | 26000 | 19400 | 74.62% | 21600 | 18.9 | 11.7 | 10.4 | 23400 | 23400 | 100% | 1.89 | Residential | 450 | Yes | 1.8 | Both
208546037 | Mini/Multi Split | Allied | HRCU-A-CB-O | 4DHP1S12S-1P |  | Mini-Splits(Non-Ducted) | DWM212S4-1P |  | 11000 | 21 |  | 12.5 | 9.6 |  | 11500 | 7200 | 62.61% | 10800 | 19.8 | 11.7 | 8.5 | 10800 | 7600 | 70.37% | 1.75 | Residential | 225 | Yes | 0.9 | Both
208546479 | Mini/Multi Split | GREE | HRCU-A-CB-O | GWH12AGCXD-A3DNA1A/O |  | Mini-Splits(Non-Ducted) | GWH12QCXD-A3DN***/I |  | 12000 | 24 |  | 12.5 | 11 |  | 12000 | 7000 | 58.33% | 12000 | 24 | 12 | 9 | 12000 | 8800 | 73.33% | 1.85 | Residential | 250 | Yes | 1 | No
208552810 | Mini/Multi Split | MRCOOL | HRCU-A-CB-O | O-ES-09-HP-C-230B |  | Mini-Splits(Non-Ducted) | O-09-HP-WMAH-230B |  | 9000 | 25.5 |  | 15 | 12.2 |  | 10000 | 8500 | 85% | 9000 | 25.5 | 15 | 12.3 | 10000 | 7500 | 75% | 2.17 | Residential | 187.5 | Yes | 0.75 | Both
208552819 | Mini/Multi Split | MRCOOL | HRCU-A-CB-O | O-HH-09-HP-C-230B |  | Mini-Splits(Non-Ducted) | O-09-HP-WMAH-230B |  | 9000 | 28.1 |  | 16.2 | 13 |  | 11800 | 9500 | 80.51% | 9000 | 28.1 | 16.2 | 11.5 | 12000 | 10600 | 88.33% | 2 | Residential | 187.5 | Yes | 0.75 | Both
208552821 | Mini/Multi Split | MRCOOL | HRCU-A-CB-O | O-HH-12-HP-C-230B |  | Mini-Splits(Non-Ducted) | O-12-HP-WMAH-230B |  | 12000 | 25.5 |  | 14 | 13 |  | 12000 | 10000 | 83.33% | 12000 | 25.5 | 14 | 10.4 | 12000 | 12000 | 100% | 1.8 | Residential | 250 | Yes | 1 | Both
208552823 | Mini/Multi Split | MRCOOL | HRCU-A-CB-O | O-HH-18-HP-C-230B |  | Mini-Splits(Non-Ducted) | O-18-HP-WMAH-230B |  | 18000 | 21.5 |  | 12.5 | 13 |  | 18000 | 15000 | 83.33% | 18000 | 21.5 | 12.5 | 11.3 | 18000 | 18000 | 100% | 1.8 | Residential | 375 | Yes | 1.5 | Both
208552825 | Mini/Multi Split | MRCOOL | HRCU-A-CB-O | O-HH-24-HP-C-230B |  | Mini-Splits(Non-Ducted) | O-24-HP-WMAH-230B |  | 24000 | 21.5 |  | 13 | 12 |  | 29000 | 21200 | 73.1% | 24000 | 21.5 | 13 | 11.4 | 29000 | 25000 | 86.21% | 2.21 | Residential | 500 | Yes | 2 | Both
208568345 | Mini/Multi Split | MIDEA | HRCU-A-CB-O | MOX430-09HFN1-MZG5W |  | Mini-Splits(Non-Ducted) | MSOP1B-09HRFN1-MZG5W |  | 9000 | 42.5 |  | 16 | 15 |  | 12000 | 10400 | 86.67% | 9000 | 28.5 | 16 | 18 | 12000 | 13700 | 114.2% | 1.85 | Residential | 187.5 | Yes | 0.75 | Both
208568353 | Mini/Multi Split | MIDEA | HRCU-A-CB-O | MOX230-09HFN1-MW5W |  | Mini-Splits(Non-Ducted) | CCA3U-09HRFN1-M(C) |  | 9000 | 20 |  | 13 | 10.5 |  | 10000 | 7500 | 75% | 9000 | 20 | 13 | 10 | 10000 | 7400 | 74% | 1.9 | Residential | 187.5 | Yes | 0.75 | Both
208568362 | Mini/Multi Split | MIDEA | HMSV-A-CB | M3OJ-24HFN1-M |  | Non-Ducted Indoor Units |  |  | 24000 | 23 |  | 12.5 | 10.2 |  | 24000 | 20200 | 84.17% | 24000 | 22.3 | 12.5 | 9.6 | 24000 | 17000 | 70.83% | 1.83 | Residential | 500 | Yes | 2 | Both
208650622 | Mini/Multi Split | BLUERIDGE | HMSV-A-CB | BMM55HHC |  | Non-Ducted Indoor Units |  |  | 55000 | 19 |  | 10.5 | 10.8 |  | 55000 | 34800 | 63.27% | 55000 | 20 | 10.5 | 9.5 | 55000 | 45500 | 82.73% | 1.8 | Residential | 1145 | Yes | 4.58 | Yes
208650624 | Mini/Multi Split | BLUERIDGE | HMSV-A-CB | BMM55HHC |  | Mixed Ducted and Non-Ducted Indoor Units |  |  | 55000 | 19 |  | 10.5 | 10.9 |  | 55000 | 35000 | 63.64% | 55000 | 19.4 | 10.5 | 9.4 | 55000 | 45500 | 82.73% | 1.85 | Residential | 1145 | Yes | 4.58 | Yes
208650626 | Mini/Multi Split | BLUERIDGE | HRCU-A-CB-O | BMY36HHUC |  | Mini-Splits(Non-Ducted) | BM36MFCC |  | 36000 | 17.5 |  | 8.6 | 10 |  | 39000 | 32000 | 82.05% | 36000 | 17.6 | 8.8 | 10 | 39000 | 36600 | 93.85% | 1.75 | Residential | 750 | Yes | 3 | Yes
208650627 | Mini/Multi Split | BLUERIDGE | HRCU-A-CB-O | BMY48HHUC |  | Mini-Splits(Non-Ducted) | BM48MFCC |  | 48000 | 17 |  | 8.2 | 10.8 |  | 50000 | 35000 | 70% | 48000 | 17 | 8.2 | 9.8 | 51000 | 49000 | 96.08% | 1.8 | Residential | 1000 | Yes | 4 | Yes
208650638 | Mini/Multi Split | DUCANE | HRCU-A-CB-O | 4DHP1S12S-1P |  | Mini-Splits(Non-Ducted) | DWM212S4-1P |  | 11000 | 21 |  | 12.5 | 9.6 |  | 11500 | 7200 | 62.61% | 10800 | 19.8 | 11.7 | 8.5 | 10800 | 7600 | 70.37% | 1.75 | Residential | 225 | Yes | 0.9 | Both
208650652 | Mini/Multi Split | Armstrong Air | HRCU-A-CB-O | 4DHP1S12S-1P |  | Mini-Splits(Non-Ducted) | DWM212S4-1P |  | 11000 | 21 |  | 12.5 | 9.6 |  | 11500 | 7200 | 62.61% | 10800 | 19.8 | 11.7 | 8.5 | 10800 | 7600 | 70.37% | 1.75 | Residential | 225 | Yes | 0.9 | Both
208650666 | Mini/Multi Split | AirEase | HRCU-A-CB-O | 4DHP1S12S-1P |  | Mini-Splits(Non-Ducted) | DWM212S4-1P |  | 11000 | 21 |  | 12.5 | 9.6 |  | 11500 | 7200 | 62.61% | 10800 | 19.8 | 11.7 | 8.5 | 10800 | 7600 | 70.37% | 1.75 | Residential | 225 | Yes | 0.9 | Both
208650680 | Mini/Multi Split | CONCORD | HRCU-A-CB-O | 4DHP1S12S-1P |  | Mini-Splits(Non-Ducted) | DWM212S4-1P |  | 11000 | 21 |  | 12.5 | 9.6 |  | 11500 | 7200 | 62.61% | 10800 | 19.8 | 11.7 | 8.5 | 10800 | 7600 | 70.37% | 1.75 | Residential | 225 | Yes | 0.9 | Both
208650692 | Mini/Multi Split | SEA BREEZE | HRCU-A-CB-O | 9H421YOMI |  | Mini-Splits(Non-Ducted) | 9H421YIMI |  | 9000 | 21.5 |  | 12.5 | 10.3 |  | 10000 | 6300 | 63% | 9000 | 21.5 | 12.5 | 9.1 | 10000 | 7000 | 70% | 2.16 | Residential | 187.5 | Yes | 0.75 | Both
208650694 | Mini/Multi Split | SEA BREEZE | HRCU-A-CB-O | 9H421ZOMI |  | Mini-Splits(Non-Ducted) | 9H421ZIMI |  | 9000 | 21.5 |  | 12.6 | 10 |  | 10000 | 6000 | 60% | 9000 | 21.7 | 12.6 | 9.4 | 10000 | 7000 | 70% | 2 | Residential | 187.5 | Yes | 0.75 | Both
208650701 | Mini/Multi Split | BOSCH | HRCU-A-CB-O | BMS500-AAS012-1CSXRA |  | Mini-Splits(Non-Ducted) | BMS500-AAU012-1AHWXC |  | 11000 | 21 |  | 12.5 | 9.6 |  | 11500 | 7200 | 62.61% | 10800 | 19.8 | 11.7 | 8.5 | 10800 | 7600 | 70.37% | 1.75 | Residential | 225 | Yes | 0.9 | Both
208650724 | Mini/Multi Split | HAXXAIR | HRCU-A-CB-O | HVHM-18T2D |  | Non-Ducted Indoor Units |  |  | 18000 | 22 |  | 12.5 | 11 |  | 18000 | 12700 | 70.56% | 18000 | 21 | 12.5 | 9.5 | 18000 | 18000 | 100% | 1.84 | Residential | 375 | Yes | 1.5 | Both
208650725 | Mini/Multi Split | HAXXAIR | HRCU-A-CB | HVHM-18T2D |  | Mixed Ducted and Non-Ducted Indoor Units |  |  | 18000 | 20.5 |  | 12 | 10.3 |  | 18000 | 12700 | 70.56% | 18000 | 20 | 12.25 | 9.45 | 20000 | 18000 | 90% | 1.84 | Residential | 375 | Yes | 1.5 | Both
208650726 | Mini/Multi Split | 1HVAC | HRCU-A-CB-O | SC-09ZPL-HP230 |  | Mini-Splits(Non-Ducted) | SC-09WPL-HP230 |  | 9000 | 38 |  | 16.5 | 15 |  | 9000 | 8000 | 88.89% | 9000 | 27 | 16.6 | 11 | 9000 | 13000 | 144.4% | 1.91 | Residential | 187.5 | Yes | 0.75 | Yes
208650727 | Mini/Multi Split | 1HVAC | HRCU-A-CB-O | SC-12ZPL-HP230 |  | Mini-Splits(Non-Ducted) | SC-12WPL-HP230 |  | 12000 | 30.5 |  | 15.3 | 14 |  | 12200 | 8100 | 66.39% | 12000 | 24 | 14 | 8.5 | 12200 | 13000 | 106.6% | 1.91 | Residential | 250 | Yes | 1 | No
208650728 | Mini/Multi Split | 1HVAC | HRCU-A-CB-O | SC-18ZPL-HP230 |  | Mini-Splits(Non-Ducted) | SC-18WPL-HP230 |  | 18000 | 24.5 |  | 13.5 | 12 |  | 18000 | 14200 | 78.89% | 18000 | 22 | 13.5 | 10 | 18000 | 20000 | 111.1% | 1.8 | Residential | 375 | Yes | 1.5 | Yes
208650729 | Mini/Multi Split | 1HVAC | HRCU-A-CB-O | SC-24ZPL-HP230 |  | Mini-Splits(Non-Ducted) | SC-24WPL-HP230 |  | 22000 | 21.5 |  | 13 | 12 |  | 24000 | 15500 | 64.58% | 22000 | 21.5 | 13 | 9.5 | 24000 | 24000 | 100% | 1.9 | Residential | 457.5 | Yes | 1.83 | Yes
208650730 | Mini/Multi Split | 1HVAC | HRCU-A-CB-O | SC-12ZGLD-HP230 |  | Mini-Splits(Non-Ducted) | SC-12WGLD-HP230 |  | 12000 | 24 |  | 12.5 | 11 |  | 12000 | 6300 | 52.5% | 12000 | 24 | 12.5 | 9 | 12000 | 8800 | 73.33% | 1.85 | Residential | 250 | Yes | 1 | No
208650732 | Mini/Multi Split | 1HVAC | HRCU-A-CB-O | SC-09ZGLD-HP230 |  | Mini-Splits(Non-Ducted) | SC-09WGLD-HP230 |  | 9100 | 25.5 |  | 14.7 | 12 |  | 10500 | 7000 | 66.67% | 9100 | 25.5 | 14.7 | 10.2 | 10500 | 9100 | 86.67% | 1.86 | Residential | 190 | Yes | 0.76 | Yes
208650735 | Mini/Multi Split | ACIQ | HRCU-A-CB-O | SC-09ZPL-HP230 |  | Mini-Splits(Non-Ducted) | SC-09WPL-HP230 |  | 9000 | 38 |  | 16.5 | 15 |  | 9000 | 8000 | 88.89% | 9000 | 27 | 16.6 | 11 | 9000 | 13000 | 144.4% | 1.91 | Residential | 187.5 | Yes | 0.75 | Yes
208650736 | Mini/Multi Split | ACIQ | HRCU-A-CB-O | SC-12ZPL-HP230 |  | Mini-Splits(Non-Ducted) | SC-12WPL-HP230 |  | 12000 | 30.5 |  | 15.3 | 14 |  | 12200 | 8100 | 66.39% | 12000 | 24 | 14 | 8.5 | 12200 | 13000 | 106.6% | 1.91 | Residential | 250 | Yes | 1 | No
208650737 | Mini/Multi Split | ACIQ | HRCU-A-CB-O | SC-18ZPL-HP230 |  | Mini-Splits(Non-Ducted) | SC-18WPL-HP230 |  | 18000 | 24.5 |  | 13.5 | 12 |  | 18000 | 14200 | 78.89% | 18000 | 22 | 13.5 | 10 | 18000 | 20000 | 111.1% | 1.8 | Residential | 375 | Yes | 1.5 | Yes
208650738 | Mini/Multi Split | ACIQ | HRCU-A-CB-O | SC-24ZPL-HP230 |  | Mini-Splits(Non-Ducted) | SC-24WPL-HP230 |  | 22000 | 21.5 |  | 13 | 12 |  | 24000 | 15500 | 64.58% | 22000 | 21.5 | 13 | 9.5 | 24000 | 24000 | 100% | 1.9 | Residential | 457.5 | Yes | 1.83 | Yes
208650739 | Mini/Multi Split | ACIQ | HRCU-A-CB-O | SC-12ZGLD-HP230 |  | Mini-Splits(Non-Ducted) | SC-12WGLD-HP230 |  | 12000 | 24 |  | 12.5 | 11 |  | 12000 | 6300 | 52.5% | 12000 | 24 | 12.5 | 9 | 12000 | 8800 | 73.33% | 1.85 | Residential | 250 | Yes | 1 | No
208650741 | Mini/Multi Split | ACIQ | HRCU-A-CB-O | SC-09ZGLD-HP230 |  | Mini-Splits(Non-Ducted) | SC-09WGLD-HP230 |  | 9100 | 25.5 |  | 14.7 | 12 |  | 10500 | 7000 | 66.67% | 9100 | 25.5 | 14.7 | 10.2 | 10500 | 9100 | 86.67% | 1.86 | Residential | 190 | Yes | 0.76 | Yes
208650744 | Mini/Multi Split | DIYCOOL | HRCU-A-CB-O | SC-09ZPL-HP230 |  | Mini-Splits(Non-Ducted) | SC-09WPL-HP230 |  | 9000 | 38 |  | 16.5 | 15 |  | 9000 | 8000 | 88.89% | 9000 | 27 | 16.6 | 11 | 9000 | 13000 | 144.4% | 1.91 | Residential | 187.5 | Yes | 0.75 | Yes
208650745 | Mini/Multi Split | DIYCOOL | HRCU-A-CB-O | SC-12ZPL-HP230 |  | Mini-Splits(Non-Ducted) | SC-12WPL-HP230 |  | 12000 | 30.5 |  | 15.3 | 14 |  | 12200 | 8100 | 66.39% | 12000 | 24 | 14 | 8.5 | 12200 | 13000 | 106.6% | 1.91 | Residential | 250 | Yes | 1 | No
208650746 | Mini/Multi Split | DIYCOOL | HRCU-A-CB-O | SC-18ZPL-HP230 |  | Mini-Splits(Non-Ducted) | SC-18WPL-HP230 |  | 18000 | 24.5 |  | 13.5 | 12 |  | 18000 | 14200 | 78.89% | 18000 | 22 | 13.5 | 10 | 18000 | 20000 | 111.1% | 1.8 | Residential | 375 | Yes | 1.5 | Yes
208650747 | Mini/Multi Split | DIYCOOL | HRCU-A-CB-O | SC-24ZPL-HP230 |  | Mini-Splits(Non-Ducted) | SC-24WPL-HP230 |  | 22000 | 21.5 |  | 13 | 12 |  | 24000 | 15500 | 64.58% | 22000 | 21.5 | 13 | 9.5 | 24000 | 24000 | 100% | 1.9 | Residential | 457.5 | Yes | 1.83 | Yes
208650748 | Mini/Multi Split | DIYCOOL | HRCU-A-CB-O | SC-12ZGLD-HP230 |  | Mini-Splits(Non-Ducted) | SC-12WGLD-HP230 |  | 12000 | 24 |  | 12.5 | 11 |  | 12000 | 6300 | 52.5% | 12000 | 24 | 12.5 | 9 | 12000 | 8800 | 73.33% | 1.85 | Residential | 250 | Yes | 1 | No
208650750 | Mini/Multi Split | DIYCOOL | HRCU-A-CB-O | SC-09ZGLD-HP230 |  | Mini-Splits(Non-Ducted) | SC-09WGLD-HP230 |  | 9100 | 25.5 |  | 14.7 | 12 |  | 10500 | 7000 | 66.67% | 9100 | 25.5 | 14.7 | 10.2 | 10500 | 9100 | 86.67% | 1.86 | Residential | 190 | Yes | 0.76 | Yes
208650753 | Mini/Multi Split | Stealth Comfort | HRCU-A-CB-O | SC-09ZPL-HP230 |  | Mini-Splits(Non-Ducted) | SC-09WPL-HP230 |  | 9000 | 38 |  | 16.5 | 15 |  | 9000 | 8000 | 88.89% | 9000 | 27 | 16.6 | 11 | 9000 | 13000 | 144.4% | 1.91 | Residential | 187.5 | Yes | 0.75 | Yes
208650754 | Mini/Multi Split | Stealth Comfort | HRCU-A-CB-O | SC-12ZPL-HP230 |  | Mini-Splits(Non-Ducted) | SC-12WPL-HP230 |  | 12000 | 30.5 |  | 15.3 | 14 |  | 12200 | 8100 | 66.39% | 12000 | 24 | 14 | 8.5 | 12200 | 13000 | 106.6% | 1.91 | Residential | 250 | Yes | 1 | No
208650755 | Mini/Multi Split | Stealth Comfort | HRCU-A-CB-O | SC-18ZPL-HP230 |  | Mini-Splits(Non-Ducted) | SC-18WPL-HP230 |  | 18000 | 24.5 |  | 13.5 | 12 |  | 18000 | 14200 | 78.89% | 18000 | 22 | 13.5 | 10 | 18000 | 20000 | 111.1% | 1.8 | Residential | 375 | Yes | 1.5 | Yes
208650756 | Mini/Multi Split | Stealth Comfort | HRCU-A-CB-O | SC-24ZPL-HP230 |  | Mini-Splits(Non-Ducted) | SC-24WPL-HP230 |  | 22000 | 21.5 |  | 13 | 12 |  | 24000 | 15500 | 64.58% | 22000 | 21.5 | 13 | 9.5 | 24000 | 24000 | 100% | 1.9 | Residential | 457.5 | Yes | 1.83 | Yes
208650757 | Mini/Multi Split | Stealth Comfort | HRCU-A-CB-O | SC-12ZGLD-HP230 |  | Mini-Splits(Non-Ducted) | SC-12WGLD-HP230 |  | 12000 | 24 |  | 12.5 | 11 |  | 12000 | 6300 | 52.5% | 12000 | 24 | 12.5 | 9 | 12000 | 8800 | 73.33% | 1.85 | Residential | 250 | Yes | 1 | No
208650759 | Mini/Multi Split | Stealth Comfort | HRCU-A-CB-O | SC-09ZGLD-HP230 |  | Mini-Splits(Non-Ducted) | SC-09WGLD-HP230 |  | 9100 | 25.5 |  | 14.7 | 12 |  | 10500 | 7000 | 66.67% | 9100 | 25.5 | 14.7 | 10.2 | 10500 | 9100 | 86.67% | 1.86 | Residential | 190 | Yes | 0.76 | Yes
208674906 | Mini/Multi Split | 1HVAC | HMSV-A-CB-O | SC-18Z-HH-M2 |  | Non-Ducted Indoor Units |  |  | 18000 | 23 |  | 12.5 | 10.5 |  | 21000 | 17000 | 80.95% | 18000 | 20 | 12 | 10 | 21000 | 21800 | 103.8% | 1.81 | Residential | 375 | Yes | 1.5 | Yes
208674909 | Mini/Multi Split | 1HVAC | HMSV-A-CB-O | SC-27Z-HH-M3 |  | Non-Ducted Indoor Units |  |  | 22000 | 23 |  | 12.5 | 10.5 |  | 26000 | 17900 | 68.85% | 22000 | 20 | 12 | 10 | 26000 | 30000 | 115.4% | 1.8 | Residential | 457.5 | Yes | 1.83 | Yes
208674912 | Mini/Multi Split | 1HVAC | HMSV-A-CB-O | SC-36Z-HH-M4 |  | Non-Ducted Indoor Units |  |  | 36000 | 23 |  | 9 | 10 |  | 36000 | 29000 | 80.56% | 36000 | 16 | 9 | 8.6 | 36000 | 28200 | 78.33% | 1.82 | Residential | 750 | Yes | 3 | Yes
208674915 | Mini/Multi Split | 1HVAC | HMSV-A-CB-O | SC-42Z-HH-M5 |  | Non-Ducted Indoor Units |  |  | 42000 | 23 |  | 9 | 10 |  | 42000 | 30000 | 71.43% | 42000 | 16 | 9 | 8.6 | 42000 | 31200 | 74.29% | 1.82 | Residential | 875 | Yes | 3.5 | Yes
208674918 | Mini/Multi Split | ACIQ | HMSV-A-CB-O | SC-18Z-HH-M2 |  | Non-Ducted Indoor Units |  |  | 18000 | 23 |  | 12.5 | 10.5 |  | 21000 | 17000 | 80.95% | 18000 | 20 | 12 | 10 | 21000 | 21800 | 103.8% | 1.81 | Residential | 375 | Yes | 1.5 | Yes
208674921 | Mini/Multi Split | ACIQ | HMSV-A-CB-O | SC-27Z-HH-M3 |  | Non-Ducted Indoor Units |  |  | 22000 | 23 |  | 12.5 | 10.5 |  | 26000 | 17900 | 68.85% | 22000 | 20 | 12 | 10 | 26000 | 30000 | 115.4% | 1.8 | Residential | 457.5 | Yes | 1.83 | Yes
208674924 | Mini/Multi Split | ACIQ | HMSV-A-CB-O | SC-36Z-HH-M4 |  | Non-Ducted Indoor Units |  |  | 36000 | 23 |  | 9 | 10 |  | 36000 | 29000 | 80.56% | 36000 | 16 | 9 | 8.6 | 36000 | 28200 | 78.33% | 1.82 | Residential | 750 | Yes | 3 | Yes
208674927 | Mini/Multi Split | ACIQ | HMSV-A-CB-O | SC-42Z-HH-M5 |  | Non-Ducted Indoor Units |  |  | 42000 | 23 |  | 9 | 10 |  | 42000 | 30000 | 71.43% | 42000 | 16 | 9 | 8.6 | 42000 | 31200 | 74.29% | 1.82 | Residential | 875 | Yes | 3.5 | Yes
208674930 | Mini/Multi Split | DIYCOOL | HMSV-A-CB-O | SC-18Z-HH-M2 |  | Non-Ducted Indoor Units |  |  | 18000 | 23 |  | 12.5 | 10.5 |  | 21000 | 17000 | 80.95% | 18000 | 20 | 12 | 10 | 21000 | 21800 | 103.8% | 1.81 | Residential | 375 | Yes | 1.5 | Yes
208674933 | Mini/Multi Split | DIYCOOL | HMSV-A-CB-O | SC-27Z-HH-M3 |  | Non-Ducted Indoor Units |  |  | 22000 | 23 |  | 12.5 | 10.5 |  | 26000 | 17900 | 68.85% | 22000 | 20 | 12 | 10 | 26000 | 30000 | 115.4% | 1.8 | Residential | 457.5 | Yes | 1.83 | Yes
208674936 | Mini/Multi Split | DIYCOOL | HMSV-A-CB-O | SC-36Z-HH-M4 |  | Non-Ducted Indoor Units |  |  | 36000 | 23 |  | 9 | 10 |  | 36000 | 29000 | 80.56% | 36000 | 16 | 9 | 8.6 | 36000 | 28200 | 78.33% | 1.82 | Residential | 750 | Yes | 3 | Yes
208674939 | Mini/Multi Split | DIYCOOL | HMSV-A-CB-O | SC-42Z-HH-M5 |  | Non-Ducted Indoor Units |  |  | 42000 | 23 |  | 9 | 10 |  | 42000 | 30000 | 71.43% | 42000 | 16 | 9 | 8.6 | 42000 | 31200 | 74.29% | 1.82 | Residential | 875 | Yes | 3.5 | Yes
208674942 | Mini/Multi Split | Stealth Comfort | HMSV-A-CB-O | SC-18Z-HH-M2 |  | Non-Ducted Indoor Units |  |  | 18000 | 23 |  | 12.5 | 10.5 |  | 21000 | 17000 | 80.95% | 18000 | 20 | 12 | 10 | 21000 | 21800 | 103.8% | 1.81 | Residential | 375 | Yes | 1.5 | Yes
208674945 | Mini/Multi Split | Stealth Comfort | HMSV-A-CB-O | SC-27Z-HH-M3 |  | Non-Ducted Indoor Units |  |  | 22000 | 23 |  | 12.5 | 10.5 |  | 26000 | 17900 | 68.85% | 22000 | 20 | 12 | 10 | 26000 | 30000 | 115.4% | 1.8 | Residential | 457.5 | Yes | 1.83 | Yes
208674948 | Mini/Multi Split | Stealth Comfort | HMSV-A-CB-O | SC-36Z-HH-M4 |  | Non-Ducted Indoor Units |  |  | 36000 | 23 |  | 9 | 10 |  | 36000 | 29000 | 80.56% | 36000 | 16 | 9 | 8.6 | 36000 | 28200 | 78.33% | 1.82 | Residential | 750 | Yes | 3 | Yes
208674951 | Mini/Multi Split | Stealth Comfort | HMSV-A-CB-O | SC-42Z-HH-M5 |  | Non-Ducted Indoor Units |  |  | 42000 | 23 |  | 9 | 10 |  | 42000 | 30000 | 71.43% | 42000 | 16 | 9 | 8.6 | 42000 | 31200 | 74.29% | 1.82 | Residential | 875 | Yes | 3.5 | Yes
208674954 | Mini/Multi Split | SEA BREEZE+ | HRCU-A-CB-O | SZ9H424ZMO |  | Mini-Splits(Non-Ducted) | WM9H424ZMI |  | 9000 | 24 |  | 14.7 | 12.7 |  | 10000 | 8100 | 81% | 9000 | 24 | 14.7 | 11.6 | 10000 | 7500 | 75% | 2.25 | Residential | 187.5 | Yes | 0.75 | Both
208786087 | Mini/Multi Split | GREE | HMSV-A-CB-O | GWHD(36)ND3MO |  | Non-Ducted Indoor Units |  |  | 34000 | 21 |  | 12 | 10 |  | 36000 | 30800 | 85.56% | 34000 | 21 | 12 | 10 | 36000 | 32400 | 90% | 1.82 | Residential | 707.5 | Yes | 2.83 | Both
208786088 | Mini/Multi Split | GREE | HMSV-A-CB-O | GWHD(42)ND3MO |  | Non-Ducted Indoor Units |  |  | 36000 | 21 |  | 12 | 10 |  | 40000 | 35600 | 89% | 36000 | 21 | 12 | 10 | 40000 | 32400 | 81% | 1.92 | Residential | 750 | Yes | 3 | Both
208786089 | Mini/Multi Split | GREE | HMSV-A-CB-O | GWHD(18)ND3MO |  | Non-Ducted Indoor Units |  |  | 17000 | 21 |  | 12 | 10 |  | 18000 | 14700 | 81.67% | 17000 | 21 | 12 | 10 | 18000 | 13600 | 75.56% | 2.22 | Residential | 355 | Yes | 1.42 | Both
208786090 | Mini/Multi Split | GREE | HMSV-A-CB-O | GWHD(24)ND3MO |  | Non-Ducted Indoor Units |  |  | 23200 | 21 |  | 12.5 | 10 |  | 24000 | 23600 | 98.33% | 23200 | 21 | 12.5 | 10 | 24000 | 21600 | 90% | 2.1 | Residential | 482.5 | Yes | 1.93 | Both
208786091 | Mini/Multi Split | GREE | HMSV-A-CB-O | GWHD(30)ND3MO |  | Non-Ducted Indoor Units |  |  | 28400 | 21 |  | 12.5 | 10 |  | 30000 | 27200 | 90.67% | 28400 | 21 | 12.5 | 10 | 30000 | 22800 | 76% | 1.84 | Residential | 592.5 | Yes | 2.37 | Both
208798357 | Mini/Multi Split | GREE | HRCU-A-CB-O | GWH30QFXH-D3DNB2A/O |  | Mini-Splits(Non-Ducted) | GWH30QFXH-D3DN***/I |  | 30000 | 19 |  | 11.25 | 10 |  | 30000 | 18500 | 61.67% | 30000 | 20 | 11.25 | 8.5 | 30000 | 23200 | 77.33% | 1.76 | Residential | 625 | Yes | 2.5
208812663 | Mini/Multi Split | EMERSON QUIET KOOL | HRCU-A-CB-O | EACH9R2O |  | Mini-Splits(Non-Ducted) | EACH9R2W |  | 9000 | 22.5 |  | 13.7 | 10.7 |  | 9500 | 5000 | 52.63% | 9000 | 22 | 13.7 | 9 | 9000 | 6300 | 70% | 2.05 | Residential | 187.5 | Yes | 0.75 | Both
208812665 | Mini/Multi Split | EMERSON QUIET KOOL | HRCU-A-CB-O | EACH18R2O |  | Mini-Splits(Non-Ducted) | EACH18R2W |  | 18000 | 23.3 |  | 13 | 11.6 |  | 19000 | 11600 | 61.05% | 18000 | 22.5 | 13 | 9.2 | 17000 | 11900 | 70% | 1.75 | Residential | 375 | Yes | 1.5 | Both
208812666 | Mini/Multi Split | EMERSON QUIET KOOL | HRCU-A-CB-O | EACH24R2O |  | Mini-Splits(Non-Ducted) | EACH24R2W |  | 23400 | 21 |  | 12.5 | 10.5 |  | 26000 | 14500 | 55.77% | 23000 | 20.5 | 12.2 | 9 | 23000 | 16100 | 70% | 1.75 | Residential | 480 | Yes | 1.92 | Both
208815368 | Mini/Multi Split | PERFECTAIRE | HRCU-A-CB-O | 3PAMSHH18-SZO |  | Mini-Splits(Non-Ducted) | 3PAMSHH18-UVW |  | 18000 | 21.5 |  | 13 | 11 |  | 18000 | 11100 | 61.67% | 18000 | 22 | 13 | 10.6 | 18000 | 17200 | 95.56% | 1.89 | Residential | 375 | Yes | 1.5 | Both
208816889 | Mini/Multi Split | SEA BREEZE+ | HRCU-A-CB-O | HSZ9H424ZMO |  | Mini-Splits(Non-Ducted) | WM9H424ZMI |  | 9000 | 25.5 |  | 15.8 | 12.5 |  | 12000 | 9300 | 77.5% | 9000 | 26.4 | 15.8 | 11.6 | 12000 | 11000 | 91.67% | 1.85 | Residential | 187.5 | Yes | 0.75 | Both
208816890 | Mini/Multi Split | SEA BREEZE+ | HRCU-A-CB-O | HSZ18H424ZMO |  | Mini-Splits(Non-Ducted) | WM18H424ZMI |  | 18000 | 21.5 |  | 13 | 11 |  | 18000 | 11100 | 61.67% | 18000 | 22 | 13 | 10.6 | 18000 | 17200 | 95.56% | 1.89 | Residential | 375 | Yes | 1.5 | Both
208816891 | Mini/Multi Split | SEA BREEZE+ | HRCU-A-CB-O | HSZ24H424ZMO |  | Mini-Splits(Non-Ducted) | WM24H424ZMI |  | 23000 | 21.5 |  | 12.5 | 11.5 |  | 26000 | 18900 | 72.69% | 23000 | 22.3 | 12.5 | 10.3 | 26000 | 23000 | 88.46% | 1.8 | Residential | 480 | Yes | 1.92 | Both
208816892 | Mini/Multi Split | SEA BREEZE+ | HMSV-A-CB | HMZ18H424ZMO |  | Non-Ducted Indoor Units |  |  | 19000 | 20.5 |  | 12.5 | 9.7 |  | 20000 | 13500 | 67.5% | 19000 | 20.5 | 12.5 | 9 | 20000 | 18000 | 90% | 1.8 | Residential | 395 | Yes | 1.58 | Both
208816894 | Mini/Multi Split | SEA BREEZE+ | HMSV-A-CB | HMZ18H424ZMO |  | Mixed Ducted and Non-Ducted Indoor Units |  |  | 18700 | 19.75 |  | 12 | 9.75 |  | 19500 | 14700 | 75.38% | 19000 | 19.75 | 12.25 | 9.15 | 20000 | 18500 | 92.5% | 1.83 | Residential | 395 | Yes | 1.58 | Both
208816895 | Mini/Multi Split | SEA BREEZE+ | HMSV-A-CB | HMZ24H424ZMO |  | Non-Ducted Indoor Units |  |  | 24000 | 23 |  | 12.6 | 11.2 |  | 24000 | 24000 | 100% | 24000 | 23.7 | 12.8 | 10.8 | 24000 | 24000 | 100% | 1.8 | Residential | 500 | Yes | 2 | Both
208816897 | Mini/Multi Split | SEA BREEZE+ | HMSV-A-CB | HMZ24H424ZMO |  | Mixed Ducted and Non-Ducted Indoor Units |  |  | 24000 | 21 |  | 12.15 | 10.85 |  | 24000 | 24000 | 100% | 24000 | 21.55 | 12.4 | 10.35 | 24000 | 24000 | 100% | 1.8 | Residential | 500 | Yes | 2 | Both
208816898 | Mini/Multi Split | SEA BREEZE+ | HMSV-A-CB | HMZ48H424ZMO |  | Non-Ducted Indoor Units |  |  | 55000 | 19 |  | 10.5 | 10.8 |  | 55000 | 34800 | 63.27% | 55000 | 20 | 10.5 | 9.5 | 55000 | 45500 | 82.73% | 1.8 | Residential | 1145 | Yes | 4.58 | Yes
208816900 | Mini/Multi Split | SEA BREEZE+ | HMSV-A-CB | HMZ48H424ZMO |  | Mixed Ducted and Non-Ducted Indoor Units |  |  | 55000 | 19 |  | 10.5 | 10.9 |  | 55000 | 35000 | 63.64% | 55000 | 19.4 | 10.5 | 9.4 | 55000 | 45500 | 82.73% | 1.85 | Residential | 1145 | Yes | 4.58 | Yes
208816909 | Mini/Multi Split | TRUST AIR CONDITIONERS | HRCU-A-CB-O | OUS09H/O4S4P |  | Mini-Splits(Non-Ducted) | IUMW109H/I41P |  | 9000 | 25.5 |  | 15 | 12.2 |  | 10000 | 8500 | 85% | 9000 | 25.5 | 15 | 12.3 | 10000 | 7500 | 75% | 2.17 | Residential | 187.5 | Yes | 0.75 | Both
208816913 | Mini/Multi Split | TRUST AIR CONDITIONERS | HRCU-A-CB-O | OUS09H/O4S4P |  | Mini-Splits(Non-Ducted) | IUMW106H/I41P |  | 6000 | 26.5 |  | 15.8 | 14 |  | 7000 | 8500 | 121.4% | 6000 | 26.5 | 15.8 | 13.6 | 7000 | 7500 | 107.1% | 2.1 | Residential | 125 | Yes | 0.5 | Both
208816914 | Mini/Multi Split | TRUST AIR CONDITIONERS | HRCU-A-CB-O | OAH09H/O4S4P |  | Mini-Splits(Non-Ducted) | IUMW109H/I41P |  | 9000 | 28.1 |  | 16.2 | 13 |  | 11800 | 9500 | 80.51% | 9000 | 28.1 | 16.2 | 11.5 | 12000 | 10600 | 88.33% | 2 | Residential | 187.5 | Yes | 0.75 | Both
208816915 | Mini/Multi Split | TRUST AIR CONDITIONERS | HRCU-A-CB-O | OAH12H/O4S4P |  | Mini-Splits(Non-Ducted) | IUMW112H/I41P |  | 12000 | 25.5 |  | 14 | 13 |  | 12000 | 10000 | 83.33% | 12000 | 25.5 | 14 | 10.4 | 12000 | 12000 | 100% | 1.8 | Residential | 250 | Yes | 1 | Both
208816916 | Mini/Multi Split | TRUST AIR CONDITIONERS | HRCU-A-CB-O | OAH18H/O4S4P |  | Mini-Splits(Non-Ducted) | IUMW118H/I41P |  | 18000 | 21.5 |  | 12.5 | 13 |  | 18000 | 15000 | 83.33% | 18000 | 21.5 | 12.5 | 11.3 | 18000 | 18000 | 100% | 1.8 | Residential | 375 | Yes | 1.5 | Both
208816917 | Mini/Multi Split | TRUST AIR CONDITIONERS | HRCU-A-CB-O | OAH24H/O4S4P |  | Mini-Splits(Non-Ducted) | IUMW124H/I41P |  | 24000 | 21.5 |  | 13 | 12 |  | 29000 | 21200 | 73.1% | 24000 | 21.5 | 13 | 11.4 | 29000 | 25000 | 86.21% | 2.21 | Residential | 500 | Yes | 2 | Both
208816918 | Mini/Multi Split | TRUST AIR CONDITIONERS | HRCU-A-CB-O | OUS09H/O4S4P |  | Mini-Splits(Non-Ducted) | IUMC409H/I41P |  | 9000 | 20 |  | 13 | 10.5 |  | 10000 | 7500 | 75% | 9000 | 20 | 13 | 10 | 10000 | 7400 | 74% | 1.9 | Residential | 187.5 | Yes | 0.75 | Both
208816921 | Mini/Multi Split | TRUST AIR CONDITIONERS | HRCU-A-CB-O | OUS24H/O4S4P |  | Mini-Splits(Non-Ducted) | IUMC424H/I41P |  | 24000 | 20.7 |  | 12.5 | 10.5 |  | 25000 | 19000 | 76% | 24000 | 21.5 | 12.5 | 9.7 | 25000 | 18500 | 74% | 2.2 | Residential | 500 | Yes | 2 | Both
208816922 | Mini/Multi Split | TRUST AIR CONDITIONERS | HRCU-A-CB-O | OAH09H/O4S4P |  | Mini-Splits(Non-Ducted) | IUMC409H/I41P |  | 9000 | 20.5 |  | 13 | 10.8 |  | 10000 | 9000 | 90% | 9000 | 20.5 | 13 | 10.3 | 9800 | 10000 | 102% | 1.8 | Residential | 187.5 | Yes | 0.75 | Both
208816923 | Mini/Multi Split | TRUST AIR CONDITIONERS | HRCU-A-CB-O | OAH12H/O4S4P |  | Mini-Splits(Non-Ducted) | IUMC412H/I41P |  | 12000 | 21.5 |  | 12.7 | 10.6 |  | 12000 | 9900 | 82.5% | 12000 | 22.3 | 12.7 | 10.2 | 12000 | 11300 | 94.17% | 1.89 | Residential | 250 | Yes | 1 | Both
208816924 | Mini/Multi Split | TRUST AIR CONDITIONERS | HRCU-A-CB-O | OAH18H/O4S4P |  | Mini-Splits(Non-Ducted) | IUMC418H/I41P |  | 16000 | 20 |  | 12.5 | 10.3 |  | 18000 | 15600 | 86.67% | 16000 | 20 | 12.5 | 9.5 | 17000 | 16000 | 94.12% | 1.75 | Residential | 332.5 | Yes | 1.33 | Both
208816925 | Mini/Multi Split | TRUST AIR CONDITIONERS | HRCU-A-CB-O | OAH24H/O4S4P |  | Mini-Splits(Non-Ducted) | IUMC424H/I41P |  | 24000 | 20.2 |  | 11 | 11.6 |  | 25000 | 21000 | 84% | 24000 | 20.5 | 11 | 11.5 | 25000 | 25800 | 103.2% | 2 | Residential | 500 | Yes | 2 | Yes
208816934 | Mini/Multi Split | TRUST AIR CONDITIONERS | HRCU-A-CB-O | OUS12H/O4S4P |  | Mini-Splits(Non-Ducted) | IUMCO12H/I41P |  | 12000 | 21.5 |  | 13 | 10 |  | 12000 | 9000 | 75% | 12000 | 22.7 | 13 | 10.2 | 12000 | 8400 | 70% | 2.26 | Residential | 250 | Yes | 1 | Both
208816935 | Mini/Multi Split | TRUST AIR CONDITIONERS | HRCU-A-CB-O | OAH12H/O4S4P |  | Mini-Splits(Non-Ducted) | IUMCO12H/I41P |  | 12000 | 23 |  | 13 | 11.5 |  | 12000 | 9600 | 80% | 12000 | 23.6 | 13 | 10 | 12000 | 12000 | 100% | 1.89 | Residential | 250 | Yes | 1 | Both
208816937 | Mini/Multi Split | TRUST AIR CONDITIONERS | HRCU-A-CB-O | OUS24H/O4S4P |  | Mini-Splits(Non-Ducted) | IUMFC24H/I41P |  | 24000 | 20 |  | 12.5 | 11.2 |  | 24000 | 16000 | 66.67% | 24000 | 21.2 | 12.5 | 10.3 | 24000 | 18200 | 75.83% | 2.2 | Residential | 500 | Yes | 2 | Both
208816938 | Mini/Multi Split | TRUST AIR CONDITIONERS | HRCU-A-CB-O | OAH18H/O4S4P |  | Mini-Splits(Non-Ducted) | IUMFC18H/I41P |  | 17000 | 20.2 |  | 12.5 | 10.6 |  | 18000 | 12000 | 66.67% | 17000 | 20.5 | 12.5 | 9.8 | 18000 | 16800 | 93.33% | 1.86 | Residential | 355 | Yes | 1.42 | Both
208816939 | Mini/Multi Split | TRUST AIR CONDITIONERS | HRCU-A-CB-O | OAH24H/O4S4P |  | Mini-Splits(Non-Ducted) | IUMFC24H/I41P |  | 24000 | 20.2 |  | 11.5 | 11.6 |  | 24600 | 19000 | 77.24% | 24000 | 20.5 | 11.7 | 11 | 25000 | 25000 | 100% | 2.1 | Residential | 500 | Yes | 2 | Both
208816949 | Mini/Multi Split | C&H | HRCU-A-CB-O | CH-HPR12-230VO |  | Mini-Splits(Non-Ducted) | CH-D12MSPHWM-230VI |  | 12000 | 24.5 |  | 13.5 | 12.5 |  | 12000 | 7500 | 62.5% | 12000 | 23.6 | 13.5 | 9.5 | 12000 | 10000 | 83.33% | 1.8 | Residential | 250 | Yes | 1 | Both
208816951 | Mini/Multi Split | C&H | HRCU-A-CB-O | CH-HPR24-230VO |  | Mini-Splits(Non-Ducted) | CH-D24MSPHWM-230VI |  | 24000 | 21 |  | 13 | 12 |  | 26000 | 19400 | 74.62% | 21600 | 18.9 | 11.7 | 10.4 | 23400 | 23400 | 100% | 1.89 | Residential | 450 | Yes | 1.8 | Both
208836317 | Mini/Multi Split | Kanartic | HRCU-A-CB-O | KEOS-18UHE-NA |  | Mini-Splits(Non-Ducted) | KEOS-18UHE-NA |  | 18000 | 21.5 |  | 13 | 11 |  | 18000 | 11100 | 61.67% | 18000 | 22 | 13 | 10.6 | 18000 | 17200 | 95.56% | 1.89 | Residential | 375 | Yes | 1.5 | Both
208836319 | Mini/Multi Split | Kanartic | HRCU-A-CB-O | KEOS-12UHE-NA |  | Mini-Splits(Non-Ducted) | KEOS-12UHE-NA |  | 12000 | 22 |  | 13 | 12.7 |  | 12000 | 10300 | 85.83% | 12000 | 23.1 | 13 | 10.5 | 12000 | 11000 | 91.67% | 1.88 | Residential | 250 | Yes | 1 | Both
208836320 | Mini/Multi Split | Kanartic | HRCU-A-CB-O | KEOS-09UHE-NA |  | Mini-Splits(Non-Ducted) | KEOS-09UHE-NA |  | 9000 | 25.5 |  | 15.8 | 12.5 |  | 12000 | 9300 | 77.5% | 9000 | 26.4 | 15.8 | 11.6 | 12000 | 11000 | 91.67% | 1.85 | Residential | 187.5 | Yes | 0.75 | Both
208842429 | Mini/Multi Split | SKM AIR CONDITIONING EQUIPMENT | HRCU-A-CB-O | MSKM-12 |  | Mini-Splits(Non-Ducted) | MSKM-12 |  | 12000 | 23 |  | 13 | 10 |  | 12000 | 7600 | 63.33% | 12000 | 23 | 13 | 9.5 | 12000 | 9100 | 75.83% | 1.8 | Residential | 250 | Yes | 1 | Yes
208917513 | Mini/Multi Split | LENNOX | HRCU-A-CB-O | LI009HO-380P432 |  | Mini-Splits(Non-Ducted) | LI009HI-380P432 |  | 9000 | 38 |  | 16.5 | 15 |  | 9000 | 8000 | 88.89% | 9000 | 27 | 16.6 | 11 | 9000 | 13000 | 144.4% | 1.91 | Residential | 187.5 | Yes | 0.75 | Yes
208917515 | Mini/Multi Split | LENNOX | HRCU-A-CB-O | LI012HO-380P432 |  | Mini-Splits(Non-Ducted) | LI012HI-380P432 |  | 12000 | 30.5 |  | 15.3 | 14 |  | 12200 | 8100 | 66.39% | 12000 | 24 | 14 | 8.5 | 12200 | 13000 | 106.6% | 1.91 | Residential | 250 | Yes | 1 | No
208917517 | Mini/Multi Split | LENNOX | HRCU-A-CB-O | LI018HO-380P432 |  | Mini-Splits(Non-Ducted) | LI018HI-380P432 |  | 18000 | 24.5 |  | 13.5 | 12 |  | 18000 | 14200 | 78.89% | 18000 | 22 | 13.5 | 10 | 18000 | 20000 | 111.1% | 1.8 | Residential | 375 | Yes | 1.5 | Yes
208917519 | Mini/Multi Split | LENNOX | HRCU-A-CB-O | LI024HO-380P432 |  | Mini-Splits(Non-Ducted) | LI024HI-380P432 |  | 22000 | 21.5 |  | 13 | 12 |  | 24000 | 15500 | 64.58% | 22000 | 21.5 | 13 | 9.5 | 24000 | 24000 | 100% | 1.9 | Residential | 457.5 | Yes | 1.83 | Yes
209157077 | Mini/Multi Split | ApooDr | HRCU-A-CB-O | ASF16-09H220V1B |  | Mini-Splits(Non-Ducted) | ASF16-09H220V1A |  | 9000 | 16.5 |  | 8.8 | 9.4 |  | 10000 | 6400 | 64% | 9000 | 18.5 | 10.5 | 8.8 | 10000 | 7100 | 71% | 2.1 | Residential | 187.5 | Yes | 0.75 | Yes
209157081 | Mini/Multi Split | ApooDr | HRCU-A-CB-O | AAG21-09H1B |  | Mini-Splits(Non-Ducted) | AAG21-09H1A |  | 9000 | 21.5 |  | 12.5 | 10.3 |  | 10000 | 6300 | 63% | 9000 | 21.5 | 12.5 | 9.1 | 10000 | 7000 | 70% | 2.16 | Residential | 187.5 | Yes | 0.75 | Both
209157083 | Mini/Multi Split | ApooDr | HRCU-A-CB-O | AAG21-09H220V1B |  | Mini-Splits(Non-Ducted) | AAG21-09H220V1A |  | 9000 | 21.5 |  | 12.6 | 10 |  | 10000 | 6000 | 60% | 9000 | 21.7 | 12.6 | 9.4 | 10000 | 7000 | 70% | 2 | Residential | 187.5 | Yes | 0.75 | Both
209157090 | Mini/Multi Split | ApooDr | HRCU-A-CB-O | AGN24-09H220V1B |  | Mini-Splits(Non-Ducted) | AGN24-09H220V1A |  | 9000 | 24 |  | 14.7 | 12.7 |  | 10000 | 8100 | 81% | 9000 | 24 | 14.7 | 11.6 | 10000 | 7500 | 75% | 2.25 | Residential | 187.5 | Yes | 0.75 | Both
209157092 | Mini/Multi Split | ApooDr | HRCU-A-CB-O | AGN24-12H220V1B |  | Mini-Splits(Non-Ducted) | AGN24-12H220V1A |  | 12000 | 22.2 |  | 13 | 11 |  | 12000 | 10000 | 83.33% | 12000 | 23.1 | 13 | 10.8 | 12000 | 8400 | 70% | 2.41 | Residential | 250 | Yes | 1 | Both
209157093 | Mini/Multi Split | ApooDr | HRCU-A-CB-O | AGN24-18H1B |  | Mini-Splits(Non-Ducted) | AGN24-18H1A |  | 18000 | 24 |  | 13.5 | 11.6 |  | 18000 | 14100 | 78.33% | 18000 | 24 | 13.5 | 10.5 | 18000 | 12800 | 71.11% | 2.44 | Residential | 375 | Yes | 1.5 | Both
209179141 | Mini/Multi Split | LENNOX | HMSV-A-CB-O | LIZ018HO-210P432-1 |  | Non-Ducted Indoor Units |  |  | 17000 | 21 |  | 12 | 10 |  | 18000 | 14700 | 81.67% | 17000 | 21 | 12 | 10 | 18000 | 13600 | 75.56% | 2.22 | Residential | 355 | Yes | 1.42 | Both
209179144 | Mini/Multi Split | LENNOX | HMSV-A-CB-O | LIZ024HO-210P432-1 |  | Non-Ducted Indoor Units |  |  | 23200 | 21 |  | 12.5 | 10 |  | 24000 | 23600 | 98.33% | 23200 | 21 | 12.5 | 10 | 24000 | 21600 | 90% | 2.1 | Residential | 482.5 | Yes | 1.93 | Both
209179147 | Mini/Multi Split | LENNOX | HMSV-A-CB-O | LIZ030HO-210P432-1 |  | Non-Ducted Indoor Units |  |  | 28400 | 21 |  | 12.5 | 10 |  | 30000 | 27200 | 90.67% | 28400 | 21 | 12.5 | 10 | 30000 | 22800 | 76% | 1.84 | Residential | 592.5 | Yes | 2.37 | Both
209179150 | Mini/Multi Split | LENNOX | HMSV-A-CB-O | LIZ036HO-210P432-1 |  | Non-Ducted Indoor Units |  |  | 34000 | 21 |  | 12 | 10 |  | 36000 | 30800 | 85.56% | 34000 | 21 | 12 | 10 | 36000 | 32400 | 90% | 1.82 | Residential | 707.5 | Yes | 2.83 | Both
209179153 | Mini/Multi Split | LENNOX | HMSV-A-CB-O | LIZ042HO-210P432-1 |  | Non-Ducted Indoor Units |  |  | 36000 | 21 |  | 12 | 10 |  | 40000 | 35600 | 89% | 36000 | 21 | 12 | 10 | 40000 | 32400 | 81% | 1.92 | Residential | 750 | Yes | 3 | Both
209248922 | Mini/Multi Split | GREE | HRCU-A-CB-O | GWH12AGCXD-D3DNA1A/O |  | Mini-Splits(Non-Ducted) | GWH12AFCXD-D3DN***/I |  | 12000 | 24 |  | 12.5 | 11 |  | 12000 | 6300 | 52.5% | 12000 | 24 | 12.5 | 9 | 12000 | 8800 | 73.33% | 1.85 | Residential | 250 | Yes | 1 | Yes
209248923 | Mini/Multi Split | MDV | HRCU-A-CB-O | MOX330-09HFN1-MY6W |  | Mini-Splits(Non-Ducted) | MFA2U-09HRFN1-MY6W |  | 9000 | 25.6 |  | 15.7 | 12.1 |  | 9000 | 10600 | 117.8% | 9000 | 26.3 | 15.7 | 11.4 | 9000 | 11900 | 132.2% | 1.99 | Residential | 187.5 | Yes | 0.75 | Both
209248924 | Mini/Multi Split | MDV | HRCU-A-CB-O | MOX330-12HFN1-MW5W |  | Mini-Splits(Non-Ducted) | MFA2U-12HRFN1-MW5W |  | 12000 | 23 |  | 13.3 | 11.8 |  | 12000 | 10200 | 85% | 12000 | 24.2 | 13.3 | 10.7 | 12000 | 11900 | 99.17% | 1.99 | Residential | 250 | Yes | 1 | Both
209248925 | Mini/Multi Split | MDV | HRCU-A-CB-O | MOX230-09HFN1-MY2W |  | Mini-Splits(Non-Ducted) | MFA2U-09HRFN1-MY6W |  | 9000 | 25.2 |  | 14.7 | 13.5 |  | 9000 | 9400 | 104.4% | 9000 | 25.6 | 14.7 | 12.5 | 9000 | 8300 | 92.22% | 2.38 | Residential | 187.5 | Yes | 0.75 | Both
209248926 | Mini/Multi Split | MDV | HRCU-A-CB-O | MOX230-12HFN1-MV5W |  | Mini-Splits(Non-Ducted) | MFA2U-12HRFN1-MW5W |  | 12000 | 23.5 |  | 13 | 13.3 |  | 12000 | 9200 | 76.67% | 12000 | 25 | 13 | 11 | 12000 | 8400 | 70% | 2.38 | Residential | 250 | Yes | 1 | Both
209248927 | Mini/Multi Split | MDV | HRCU-A-CB-O | MOX430-18HFN1-MU0W |  | Mini-Splits(Non-Ducted) | MFA2U-16HRFN1-MV0W |  | 16000 | 22 |  | 12.5 | 11.6 |  | 17000 | 13400 | 78.82% | 16000 | 22.4 | 12.5 | 10.4 | 17000 | 12700 | 74.71% | 2.32 | Residential | 332.5 | Yes | 1.33 | Both
209248928 | Mini/Multi Split | MDV | HRCU-A-CB-O | MOX430-17HFN1-MT0W |  | Mini-Splits(Non-Ducted) | MFA2U-16HRFN1-MV0W |  | 16000 | 20 |  | 11 | 9.7 |  | 17000 | 14700 | 86.47% | 16000 | 20.2 | 11 | 8.9 | 17000 | 16700 | 98.24% | 1.76 | Residential | 332.5 | Yes | 1.33 | Yes
209248929 | Mini/Multi Split | GREE | HRCU-A-CB-O | GWH09AGCXD-D3DNA1A/O |  | Mini-Splits(Non-Ducted) | GWH09QCXD-D3DN***/I |  | 9100 | 25.5 |  | 14.7 | 12 |  | 10500 | 7000 | 66.67% | 9100 | 25.5 | 14.7 | 10.2 | 10500 | 9100 | 86.67% | 1.86 | Residential | 190 | Yes | 0.76 | Yes
209248930 | Mini/Multi Split | GREE | HRCU-A-CB-O | GWH09AGCXD-D3DNA1A/O |  | Mini-Splits(Non-Ducted) | GWH09AFCXD-D3DN***/I |  | 9100 | 25.5 |  | 14.7 | 12 |  | 10500 | 7000 | 66.67% | 9100 | 25.5 | 14.7 | 10.2 | 10500 | 9100 | 86.67% | 1.86 | Residential | 190 | Yes | 0.76 | Yes
209248931 | Mini/Multi Split | GREE | HRCU-A-CB-O | GWH09AGCXD-A3DNA1A/O |  | Mini-Splits(Non-Ducted) | GWH09QCXD-A3DN***/I |  | 9100 | 27 |  | 14.55 | 11.8 |  | 10000 | 7000 | 70% | 9100 | 27 | 14.55 | 10 | 10000 | 9900 | 99% | 1.87 | Residential | 190 | Yes | 0.76 | Yes
209248934 | Mini/Multi Split | KANIONco | HRCU-A-CB-O | KWSM-09IR410AHS22L |  | Mini-Splits(Non-Ducted) | KWSM-09IR410AHS22L |  | 9000 | 22 |  | 12.5 | 10 |  | 9500 | 5900 | 62.11% | 9000 | 23 | 12.5 | 9 | 9500 | 7000 | 73.68% | 1.8 | Residential | 187.5 | Yes | 0.75 | Yes
209248935 | Mini/Multi Split | KANIONco | HRCU-A-CB-O | KWSM-12IR410AHS22L |  | Mini-Splits(Non-Ducted) | KWSM-12IR410AHS22L |  | 12000 | 22 |  | 12.5 | 10 |  | 12000 | 7100 | 59.17% | 12000 | 22 | 12.5 | 9 | 12000 | 8700 | 72.5% | 1.8 | Residential | 250 | Yes | 1 | Yes
209248936 | Mini/Multi Split | KANIONco | HRCU-A-CB-O | KWSM-09IR410AHS23 |  | Mini-Splits(Non-Ducted) | KWSM-09IR410AHS23 |  | 9000 | 23 |  | 13 | 10 |  | 9500 | 5900 | 62.11% | 9000 | 23.5 | 13 | 9.2 | 9500 | 7300 | 76.84% | 1.8 | Residential | 187.5 | Yes | 0.75 | Yes
209248937 | Mini/Multi Split | KANIONco | HRCU-A-CB-O | KWSM-12IR410AHS23 |  | Mini-Splits(Non-Ducted) | KWSM-12IR410AHS23 |  | 12000 | 23 |  | 13 | 10 |  | 12000 | 7600 | 63.33% | 12000 | 23 | 13 | 9.5 | 12000 | 9100 | 75.83% | 1.8 | Residential | 250 | Yes | 1 | Yes
209270207 | Mini/Multi Split | SHARP | HRCU-A-CB-O | AE-X12ZU |  | Mini-Splits(Non-Ducted) | AY-XPC12ZU | [8 empty] | 9000 |  | 12000 | 22 | 12.5 | 11 | 14000 | 12000 | 85.71% | 2.1 | Residential | 250 | Yes | 1 | Yes
209270209 | Mini/Multi Split | MDV | HRCU-A-CB-O | MOX230-09HFN1-MW5W |  | Mini-Splits(Non-Ducted) | MCBU-09HRFN1-MW0W |  | 9000 | 22 |  | 13 | 13 |  | 11000 | 8000 | 72.73% | 9000 | 22.5 | 13 | 11.5 | 11000 | 7700 | 70% | 2.34 | Residential | 187.5 | Yes | 0.75 | Both
209270210 | Mini/Multi Split | MDV | HRCU-A-CB-O | MOX330-09HFN1-MY5W |  | Mini-Splits(Non-Ducted) | MCBU-09HRFN1-MW0W |  | 9000 | 23 |  | 13 | 13.6 |  | 10900 | 9800 | 89.91% | 9000 | 24 | 13 | 12.4 | 10900 | 10500 | 96.33% | 1.8 | Residential | 187.5 | Yes | 0.75 | Both
209270211 | Mini/Multi Split | MDV | HRCU-A-CB-O | MOX330-12HFN1-MW5W |  | Mini-Splits(Non-Ducted) | MCBU-12HRFN1-MV0W |  | 12000 | 22 |  | 13 | 11.3 |  | 12500 | 9500 | 76% | 12000 | 23 | 13 | 10 | 12500 | 11000 | 88% | 1.8 | Residential | 250 | Yes | 1 | Both
209270213 | Mini/Multi Split | MDV | HRCU-A-CB-O | MOX230-09HFN1-MW5W |  | Mini-Splits(Non-Ducted) | MCBU-06HRFN1-MV0W |  | 6500 | 22 |  | 14.5 | 10.6 |  | 7100 | 5700 | 80.28% | 6500 | 22 | 14.5 | 10.8 | 7100 | 8000 | 112.7% | 2 | Residential | 135 | Yes | 0.54 | Both
209270214 | Mini/Multi Split | MDV | HRCU-A-CB-O | MOX430-17HFN1-MT0W |  | Mini-Splits(Non-Ducted) | MCBU-18HRFN1-MU2W |  | 16700 | 19.8 |  | 12.5 | 11.8 |  | 20000 | 14500 | 72.5% | 16700 | 19.8 | 12.5 | 11.2 | 20000 | 16700 | 83.5% | 1.93 | Residential | 347.5 | Yes | 1.39 | Both
209270247 | Mini/Multi Split | ARCOAIRE | HRCU-A-CB-O | DLCSRBH09AAK |  | Mini-Splits(Non-Ducted) | DLFCCAH09XAK |  | 9000 | 23 |  | 13 | 13.6 |  | 10900 | 9800 | 89.91% | 9000 | 24 | 13 | 12.4 | 10900 | 10500 | 96.33% | 1.8 | Residential | 187.5 | Yes | 0.75 | Both
209270248 | Mini/Multi Split | ARCOAIRE | HRCU-A-CB-O | DLCSRBH18AAK |  | Mini-Splits(Non-Ducted) | DLFCCAH18XAK |  | 16700 | 19.8 |  | 12.5 | 11.8 |  | 20000 | 14500 | 72.5% | 16700 | 19.8 | 12.5 | 11.2 | 20000 | 16700 | 83.5% | 1.93 | Residential | 347.5 | Yes | 1.39 | Both
209270251 | Mini/Multi Split | COMFORTMAKER | HRCU-A-CB-O | DLCSRBH09AAK |  | Mini-Splits(Non-Ducted) | DLFCCAH09XAK |  | 9000 | 23 |  | 13 | 13.6 |  | 10900 | 9800 | 89.91% | 9000 | 24 | 13 | 12.4 | 10900 | 10500 | 96.33% | 1.8 | Residential | 187.5 | Yes | 0.75 | Both
209270252 | Mini/Multi Split | COMFORTMAKER | HRCU-A-CB-O | DLCSRBH18AAK |  | Mini-Splits(Non-Ducted) | DLFCCAH18XAK |  | 16700 | 19.8 |  | 12.5 | 11.8 |  | 20000 | 14500 | 72.5% | 16700 | 19.8 | 12.5 | 11.2 | 20000 | 16700 | 83.5% | 1.93 | Residential | 347.5 | Yes | 1.39 | Both
209270255 | Mini/Multi Split | DAY & NIGHT | HRCU-A-CB-O | DLCSRBH09AAK |  | Mini-Splits(Non-Ducted) | DLFCCAH09XAK |  | 9000 | 23 |  | 13 | 13.6 |  | 10900 | 9800 | 89.91% | 9000 | 24 | 13 | 12.4 | 10900 | 10500 | 96.33% | 1.8 | Residential | 187.5 | Yes | 0.75 | Both
209270256 | Mini/Multi Split | DAY & NIGHT | HRCU-A-CB-O | DLCSRBH18AAK |  | Mini-Splits(Non-Ducted) | DLFCCAH18XAK |  | 16700 | 19.8 |  | 12.5 | 11.8 |  | 20000 | 14500 | 72.5% | 16700 | 19.8 | 12.5 | 11.2 | 20000 | 16700 | 83.5% | 1.93 | Residential | 347.5 | Yes | 1.39 | Both
209270259 | Mini/Multi Split | HEIL | HRCU-A-CB-O | DLCSRBH09AAK |  | Mini-Splits(Non-Ducted) | DLFCCAH09XAK |  | 9000 | 23 |  | 13 | 13.6 |  | 10900 | 9800 | 89.91% | 9000 | 24 | 13 | 12.4 | 10900 | 10500 | 96.33% | 1.8 | Residential | 187.5 | Yes | 0.75 | Both
209270260 | Mini/Multi Split | HEIL | HRCU-A-CB-O | DLCSRBH18AAK |  | Mini-Splits(Non-Ducted) | DLFCCAH18XAK |  | 16700 | 19.8 |  | 12.5 | 11.8 |  | 20000 | 14500 | 72.5% | 16700 | 19.8 | 12.5 | 11.2 | 20000 | 16700 | 83.5% | 1.93 | Residential | 347.5 | Yes | 1.39 | Both
209270263 | Mini/Multi Split | KEEPRITE | HRCU-A-CB-O | DLCSRBH09AAK |  | Mini-Splits(Non-Ducted) | DLFCCAH09XAK |  | 9000 | 23 |  | 13 | 13.6 |  | 10900 | 9800 | 89.91% | 9000 | 24 | 13 | 12.4 | 10900 | 10500 | 96.33% | 1.8 | Residential | 187.5 | Yes | 0.75 | Both
209270264 | Mini/Multi Split | KEEPRITE | HRCU-A-CB-O | DLCSRBH18AAK |  | Mini-Splits(Non-Ducted) | DLFCCAH18XAK |  | 16700 | 19.8 |  | 12.5 | 11.8 |  | 20000 | 14500 | 72.5% | 16700 | 19.8 | 12.5 | 11.2 | 20000 | 16700 | 83.5% | 1.93 | Residential | 347.5 | Yes | 1.39 | Both
209270267 | Mini/Multi Split | KENMORE | HRCU-A-CB-O | DLCSRBH09AAK |  | Mini-Splits(Non-Ducted) | DLFCCAH09XAK |  | 9000 | 23 |  | 13 | 13.6 |  | 10900 | 9800 | 89.91% | 9000 | 24 | 13 | 12.4 | 10900 | 10500 | 96.33% | 1.8 | Residential | 187.5 | Yes | 0.75 | Both
209270268 | Mini/Multi Split | KENMORE | HRCU-A-CB-O | DLCSRBH18AAK |  | Mini-Splits(Non-Ducted) | DLFCCAH18XAK |  | 16700 | 19.8 |  | 12.5 | 11.8 |  | 20000 | 14500 | 72.5% | 16700 | 19.8 | 12.5 | 11.2 | 20000 | 16700 | 83.5% | 1.93 | Residential | 347.5 | Yes | 1.39 | Both
209270271 | Mini/Multi Split | MIDEA | HRCU-A-CB-O | DLCSRBH09AAK |  | Mini-Splits(Non-Ducted) | DLFCCAH09XAK |  | 9000 | 23 |  | 13 | 13.6 |  | 10900 | 9800 | 89.91% | 9000 | 24 | 13 | 12.4 | 10900 | 10500 | 96.33% | 1.8 | Residential | 187.5 | Yes | 0.75 | Both
209270272 | Mini/Multi Split | MIDEA | HRCU-A-CB-O | DLCSRBH18AAK |  | Mini-Splits(Non-Ducted) | DLFCCAH18XAK |  | 16700 | 19.8 |  | 12.5 | 11.8 |  | 20000 | 14500 | 72.5% | 16700 | 19.8 | 12.5 | 11.2 | 20000 | 16700 | 83.5% | 1.93 | Residential | 347.5 | Yes | 1.39 | Both
209270275 | Mini/Multi Split | TEMPSTAR | HRCU-A-CB-O | DLCSRBH09AAK |  | Mini-Splits(Non-Ducted) | DLFCCAH09XAK |  | 9000 | 23 |  | 13 | 13.6 |  | 10900 | 9800 | 89.91% | 9000 | 24 | 13 | 12.4 | 10900 | 10500 | 96.33% | 1.8 | Residential | 187.5 | Yes | 0.75 | Both
209270276 | Mini/Multi Split | TEMPSTAR | HRCU-A-CB-O | DLCSRBH18AAK |  | Mini-Splits(Non-Ducted) | DLFCCAH18XAK |  | 16700 | 19.8 |  | 12.5 | 11.8 |  | 20000 | 14500 | 72.5% | 16700 | 19.8 | 12.5 | 11.2 | 20000 | 16700 | 83.5% | 1.93 | Residential | 347.5 | Yes | 1.39 | Both
209270279 | Mini/Multi Split | SMART COMFORT | HRCU-A-CB-O | DLCSRBH09AAK |  | Mini-Splits(Non-Ducted) | DLFCCAH09XAK |  | 9000 | 23 |  | 13 | 13.6 |  | 10900 | 9800 | 89.91% | 9000 | 24 | 13 | 12.4 | 10900 | 10500 | 96.33% | 1.8 | Residential | 187.5 | Yes | 0.75 | Both
209270280 | Mini/Multi Split | SMART COMFORT | HRCU-A-CB-O | DLCSRBH18AAK |  | Mini-Splits(Non-Ducted) | DLFCCAH18XAK |  | 16700 | 19.8 |  | 12.5 | 11.8 |  | 20000 | 14500 | 72.5% | 16700 | 19.8 | 12.5 | 11.2 | 20000 | 16700 | 83.5% | 1.93 | Residential | 347.5 | Yes | 1.39 | Both
209270283 | Mini/Multi Split | AIRQUEST | HRCU-A-CB-O | DLCSRBH09AAK |  | Mini-Splits(Non-Ducted) | DLFCCAH09XAK |  | 9000 | 23 |  | 13 | 13.6 |  | 10900 | 9800 | 89.91% | 9000 | 24 | 13 | 12.4 | 10900 | 10500 | 96.33% | 1.8 | Residential | 187.5 | Yes | 0.75 | Both
209270284 | Mini/Multi Split | AIRQUEST | HRCU-A-CB-O | DLCSRBH18AAK |  | Mini-Splits(Non-Ducted) | DLFCCAH18XAK |  | 16700 | 19.8 |  | 12.5 | 11.8 |  | 20000 | 14500 | 72.5% | 16700 | 19.8 | 12.5 | 11.2 | 20000 | 16700 | 83.5% | 1.93 | Residential | 347.5 | Yes | 1.39 | Both
209270289 | Mini/Multi Split | CARRIER | HRCU-A-CB-O | 38MARBQ09AA3 |  | Mini-Splits(Non-Ducted) | 40MCCAQ09XA3 |  | 9000 | 23 |  | 13 | 13.6 |  | 10900 | 9800 | 89.91% | 9000 | 24 | 13 | 12.4 | 10900 | 10500 | 96.33% | 1.8 | Residential | 187.5 | Yes | 0.75 | Both
209270290 | Mini/Multi Split | CARRIER | HRCU-A-CB-O | 38MARBQ18AA3 |  | Mini-Splits(Non-Ducted) | 40MCCAQ18XA3 |  | 16700 | 19.8 |  | 12.5 | 11.8 |  | 20000 | 14500 | 72.5% | 16700 | 19.8 | 12.5 | 11.2 | 20000 | 16700 | 83.5% | 1.93 | Residential | 347.5 | Yes | 1.39 | Both
209270293 | Mini/Multi Split | BRYANT | HRCU-A-CB-O | 38MARBQ09AA3 |  | Mini-Splits(Non-Ducted) | 40MCCAQ09XA3 |  | 9000 | 23 |  | 13 | 13.6 |  | 10900 | 9800 | 89.91% | 9000 | 24 | 13 | 12.4 | 10900 | 10500 | 96.33% | 1.8 | Residential | 187.5 | Yes | 0.75 | Both
209270294 | Mini/Multi Split | BRYANT | HRCU-A-CB-O | 38MARBQ18AA3 |  | Mini-Splits(Non-Ducted) | 40MCCAQ18XA3 |  | 16700 | 19.8 |  | 12.5 | 11.8 |  | 20000 | 14500 | 72.5% | 16700 | 19.8 | 12.5 | 11.2 | 20000 | 16700 | 83.5% | 1.93 | Residential | 347.5 | Yes | 1.39 | Both
209270297 | Mini/Multi Split | PAYNE | HRCU-A-CB-O | 38MARBQ09AA3 |  | Mini-Splits(Non-Ducted) | 40MCCAQ09XA3 |  | 9000 | 23 |  | 13 | 13.6 |  | 10900 | 9800 | 89.91% | 9000 | 24 | 13 | 12.4 | 10900 | 10500 | 96.33% | 1.8 | Residential | 187.5 | Yes | 0.75 | Both
209270298 | Mini/Multi Split | PAYNE | HRCU-A-CB-O | 38MARBQ18AA3 |  | Mini-Splits(Non-Ducted) | 40MCCAQ18XA3 |  | 16700 | 19.8 |  | 12.5 | 11.8 |  | 20000 | 14500 | 72.5% | 16700 | 19.8 | 12.5 | 11.2 | 20000 | 16700 | 83.5% | 1.93 | Residential | 347.5 | Yes | 1.39 | Both
209270301 | Mini/Multi Split | Weathermaker | HRCU-A-CB-O | 38MARBQ09AA3 |  | Mini-Splits(Non-Ducted) | 40MCCAQ09XA3 |  | 9000 | 23 |  | 13 | 13.6 |  | 10900 | 9800 | 89.91% | 9000 | 24 | 13 | 12.4 | 10900 | 10500 | 96.33% | 1.8 | Residential | 187.5 | Yes | 0.75 | Both
209270302 | Mini/Multi Split | Weathermaker | HRCU-A-CB-O | 38MARBQ18AA3 |  | Mini-Splits(Non-Ducted) | 40MCCAQ18XA3 |  | 16700 | 19.8 |  | 12.5 | 11.8 |  | 20000 | 14500 | 72.5% | 16700 | 19.8 | 12.5 | 11.2 | 20000 | 16700 | 83.5% | 1.93 | Residential | 347.5 | Yes | 1.39 | Both
209270305 | Mini/Multi Split | MIDEA | HRCU-A-CB-O | 38MARBQ09AA3 |  | Mini-Splits(Non-Ducted) | 40MCCAQ09XA3 |  | 9000 | 23 |  | 13 | 13.6 |  | 10900 | 9800 | 89.91% | 9000 | 24 | 13 | 12.4 | 10900 | 10500 | 96.33% | 1.8 | Residential | 187.5 | Yes | 0.75 | Both
209270306 | Mini/Multi Split | MIDEA | HRCU-A-CB-O | 38MARBQ18AA3 |  | Mini-Splits(Non-Ducted) | 40MCCAQ18XA3 |  | 16700 | 19.8 |  | 12.5 | 11.8 |  | 20000 | 14500 | 72.5% | 16700 | 19.8 | 12.5 | 11.2 | 20000 | 16700 | 83.5% | 1.93 | Residential | 347.5 | Yes | 1.39 | Both
209271943 | Mini/Multi Split | GREE | HRCU-A-CB-O | GWH09ATCXB-D3DNA1A/O |  | Mini-Splits(Non-Ducted) | GWH09ATCXB-D3DN***/I |  | 9100 | 19.5 |  | 11.3 | 10 |  | 10000 | 6000 | 60% | 9100 | 19.5 | 11.3 | 8.8 | 10000 | 7400 | 74% | 1.81 | Residential | 190 | Yes | 0.76
209276088 | Mini/Multi Split | GREE | HRCU-A-CB-O | GWH12ATCXB-D3DNA1C/O |  | Mini-Splits(Non-Ducted) | GWH12ATCXB-D3DN***/I |  | 12000 | 17.5 |  | 8.7 | 10 |  | 12000 | 6800 | 56.67% | 12000 | 17.5 | 8.7 | 8.5 | 12000 | 8500 | 70.83% | 1.75 | Residential | 250 | Yes | 1
209319638 | Mini/Multi Split | ECO AIR | HMSV-A-CB | M2OI-18HFN1-M |  | Non-Ducted Indoor Units |  |  | 19000 | 22 |  | 12.5 | 10.2 |  | 20000 | 15000 | 75% | 19000 | 22 | 12.5 | 9.8 | 20000 | 19700 | 98.5% | 1.9 | Residential | 395 | Yes | 1.58 | Both
209319640 | Mini/Multi Split | ECO AIR | HMSV-A-CB | M2OI-18HFN1-M |  | Mixed Ducted and Non-Ducted Indoor Units |  |  | 18700 | 20.5 |  | 12 | 10 |  | 19500 | 15500 | 79.49% | 19000 | 20.5 | 12.25 | 9.55 | 20000 | 19300 | 96.5% | 1.88 | Residential | 395 | Yes | 1.58 | Both
209319641 | Mini/Multi Split | ECO AIR | HMSV-A-CB | M3OI-28HFN1-M |  | Non-Ducted Indoor Units |  |  | 28000 | 22.5 |  | 12.5 | 11.3 |  | 28000 | 26600 | 95% | 28000 | 23 | 12.5 | 10.6 | 28000 | 25000 | 89.29% | 1.8 | Residential | 582.5 | Yes | 2.33 | Both
209319643 | Mini/Multi Split | ECO AIR | HMSV-A-CB | M3OI-28HFN1-M |  | Mixed Ducted and Non-Ducted Indoor Units |  |  | 28000 | 21.25 |  | 12 | 10.7 |  | 28000 | 26800 | 95.71% | 28000 | 21.5 | 12.1 | 10.05 | 28000 | 25000 | 89.29% | 1.8 | Residential | 582.5 | Yes | 2.33 | Both
209319644 | Mini/Multi Split | ECO AIR | HMSV-A-CB | M4OI-36HFN1-M |  | Non-Ducted Indoor Units |  |  | 36000 | 21.8 |  | 13.6 | 11 |  | 36400 | 33000 | 90.66% | 36000 | 22.2 | 13.6 | 10.3 | 37000 | 36000 | 97.3% | 1.9 | Residential | 750 | Yes | 3 | Both
209319646 | Mini/Multi Split | ECO AIR | HMSV-A-CB | M4OI-36HFN1-M |  | Mixed Ducted and Non-Ducted Indoor Units |  |  | 36000 | 20.4 |  | 12.45 | 11 |  | 36600 | 34000 | 92.9% | 36000 | 20.6 | 12.65 | 10.15 | 37000 | 34400 | 92.97% | 1.8 | Residential | 750 | Yes | 3 | Both
209319647 | Mini/Multi Split | ECO AIR | HMSV-A-CB | M5OG-48HFN1-M-[X] |  | Non-Ducted Indoor Units |  |  | 48000 | 21.5 |  | 11.6 | 11 |  | 49000 | 36000 | 73.47% | 48000 | 21.8 | 11.7 | 9.8 | 49000 | 45000 | 91.84% | 2 | Residential | 1000 | Yes | 4 | Both
209319649 | Mini/Multi Split | ECO AIR | HMSV-A-CB | M5OG-48HFN1-M-[X] |  | Mixed Ducted and Non-Ducted Indoor Units |  |  | 48000 | 20.85 |  | 11.5 | 10.75 |  | 49500 | 36000 | 72.73% | 47500 | 21.35 | 11.7 | 9.35 | 49000 | 43500 | 88.78% | 2 | Residential | 990 | Yes | 3.96 | Both
209319650 | Mini/Multi Split | ECO AIR | HMSV-A-CB | M5OA-55HFN1-M-[X] |  | Non-Ducted Indoor Units |  |  | 55000 | 21.5 |  | 10.5 | 10.6 |  | 55000 | 34400 | 62.55% | 55000 | 22 | 10.5 | 9.5 | 55000 | 46000 | 83.64% | 1.9 | Residential | 1145 | Yes | 4.58 | Yes
209319652 | Mini/Multi Split | ECO AIR | HMSV-A-CB | M5OA-55HFN1-M-[X] |  | Mixed Ducted and Non-Ducted Indoor Units |  |  | 55000 | 20.25 |  | 10.5 | 10.8 |  | 55000 | 34800 | 63.27% | 55000 | 20.4 | 10.5 | 9.4 | 55000 | 46000 | 83.64% | 1.9 | Residential | 1145 | Yes | 4.58 | Yes
209399468 | Mini/Multi Split | LENNOX | HRCU-A-CB-O | LI012HO-250P432 |  | Mini-Splits(Non-Ducted) | LI012HI-250P432 |  | 12000 | 24 |  | 12.5 | 11 |  | 12000 | 6300 | 52.5% | 12000 | 24 | 12.5 | 9 | 12000 | 8800 | 73.33% | 1.85 | Residential | 250 | Yes | 1 | No
209416880 | Mini/Multi Split | NOVAIR | HRCU-A-CB-O | LEA24SZ35SK-O |  | Mini-Splits(Non-Ducted) | LEA24UUSK-I |  | 23000 | 21.5 |  | 12.5 | 11.5 |  | 26000 | 18900 | 72.69% | 23000 | 22.3 | 12.5 | 10.3 | 26000 | 23000 | 88.46% | 1.8 | Residential | 480 | Yes | 1.92 | Both
209416881 | Mini/Multi Split | NOVAIR | HMSV-A-CB | LEA28MZ-3P-35SK-O |  | Non-Ducted Indoor Units |  |  | 28000 | 22 |  | 11.5 | 10 |  | 28000 | 25600 | 91.43% | 28000 | 22.6 | 11.8 | 9.8 | 28000 | 25000 | 89.29% | 1.8 | Residential | 582.5 | Yes | 2.33 | Both
209416883 | Mini/Multi Split | NOVAIR | HMSV-A-CB | LEA28MZ-3P-35SK-O |  | Mixed Ducted and Non-Ducted Indoor Units |  |  | 28000 | 21 |  | 11.5 | 10.05 |  | 28000 | 26200 | 93.57% | 28000 | 21.3 | 11.75 | 9.65 | 28000 | 25000 | 89.29% | 1.8 | Residential | 582.5 | Yes | 2.33 | Both
209416884 | Mini/Multi Split | NOVAIR | HMSV-A-CB | LEA20MZ-2P-35SK-O |  | Non-Ducted Indoor Units |  |  | 19000 | 20.5 |  | 12.5 | 9.7 |  | 20000 | 13500 | 67.5% | 19000 | 20.5 | 12.5 | 9 | 20000 | 18000 | 90% | 1.8 | Residential | 395 | Yes | 1.58 | Both
209416886 | Mini/Multi Split | NOVAIR | HMSV-A-CB | LEA20MZ-2P-35SK-O |  | Mixed Ducted and Non-Ducted Indoor Units |  |  | 18700 | 19.75 |  | 12 | 9.75 |  | 19500 | 14700 | 75.38% | 19000 | 19.75 | 12.25 | 9.15 | 20000 | 18500 | 92.5% | 1.83 | Residential | 395 | Yes | 1.58 | Both
209423516 | Mini/Multi Split | SHARP | HRCU-A-CB-O | AE-X12ZHU |  | Mini-Splits(Non-Ducted) | AY-XP12ZHU | [8 empty] | 9500 |  | 12000 | 25 | 16 | 11 | 16000 | 16000 | 100% | 2.1 | Residential | 250 | Yes | 1 | Yes
209423517 | Mini/Multi Split | SHARP | HRCU-A-CB-O | AE-X15ZU |  | Mini-Splits(Non-Ducted) | AY-XPC15ZU | [8 empty] | 11000 |  | 14000 | 24 | 14 | 11 | 18000 | 15300 | 85% | 2.1 | Residential | 292.5 | Yes | 1.17 | Yes
209424784 | Mini/Multi Split | SHARP | HRCU-A-CB-O | AE-X18ZHU |  | Mini-Splits(Non-Ducted) | AY-XP18ZHU | [8 empty] | 14000 |  | 18000 | 25 | 13 | 11.5 | 21600 | 19500 | 90.28% | 2.2 | Residential | 375 | Yes | 1.5 | Yes
209424843 | Mini/Multi Split | TCL | HMSV-A-CB-O | TUM-18HA2/I2I22-21ES |  | Non-Ducted Indoor Units |  |  | 17000 | 22 |  | 12.5 | 10 |  | 19600 | 12200 | 62.24% | 17000 | 22 | 12 | 9 | 19600 | 13800 | 70.41% | 1.8 | Residential | 355 | Yes | 1.42 | Yes
209457663 | Mini/Multi Split | GENERALLUX | HRCU-A-CB-O | TSC-GL-09HA2/I3TO23 |  | Mini-Splits(Non-Ducted) | TSC-GL-09HA2/I3TI23 |  | 9000 | 23 |  | 13 | 10 |  | 9500 | 5900 | 62.11% | 9000 | 23.5 | 13 | 9.2 | 9500 | 7300 | 76.84% | 1.8 | Residential | 187.5 | Yes | 0.75 | Yes
209457664 | Mini/Multi Split | GENERALLUX | HRCU-A-CB-O | TSC-GL-12HA2/I3TO23 |  | Mini-Splits(Non-Ducted) | TSC-GL-12HA2/I3TI23 |  | 12000 | 23 |  | 13 | 10 |  | 12000 | 7600 | 63.33% | 12000 | 23 | 13 | 9.5 | 12000 | 9100 | 75.83% | 1.8 | Residential | 250 | Yes | 1 | Yes
209457667 | Mini/Multi Split | GENERALLUX | HMSV-A-CB-O | TUM-GL-18HA2/02-ES |  | Non-Ducted Indoor Units |  |  | 17000 | 22 |  | 12.5 | 10 |  | 19600 | 12200 | 62.24% | 17000 | 22 | 12 | 9 | 19600 | 13800 | 70.41% | 1.8 | Residential | 355 | Yes | 1.42 | Yes
209549002 | Mini/Multi Split | THERMOCORE SYSTEMS | HRCU-A-CB-O | T424S-H209-C |  | Mini-Splits(Non-Ducted) | T424S-H209-E |  | 9000 | 24 |  | 14 | 11.3 |  | 10000 | 8300 | 83% | 9000 | 24 | 14 | 11.4 | 10000 | 7800 | 78% | 2.18 | Residential | 187.5 | Yes | 0.75 | Both
209549006 | Mini/Multi Split | THERMOCORE SYSTEMS | HRCU-A-CB-O | T5HH27S-H206-C |  | Mini-Splits(Non-Ducted) | T5HH27S-H206-E |  | 6000 | 26.5 |  | 15.8 | 14 |  | 7000 | 8500 | 121.4% | 6000 | 26.5 | 15.8 | 13.6 | 7000 | 7500 | 107.1% | 2.1 | Residential | 125 | Yes | 0.5 | Both
209549007 | Mini/Multi Split | THERMOCORE SYSTEMS | HRCU-A-CB-O | T5HH28S-H209-C |  | Mini-Splits(Non-Ducted) | T5HH28S-H209-E |  | 9000 | 28.1 |  | 16.2 | 13 |  | 11800 | 9500 | 80.51% | 9000 | 28.1 | 16.2 | 11.5 | 12000 | 10600 | 88.33% | 2 | Residential | 187.5 | Yes | 0.75 | Both
209549008 | Mini/Multi Split | THERMOCORE SYSTEMS | HRCU-A-CB-O | T5HH26S-H212-C |  | Mini-Splits(Non-Ducted) | T5HH26S-H212-E |  | 12000 | 25.5 |  | 14 | 13 |  | 12000 | 10000 | 83.33% | 12000 | 25.5 | 14 | 10.4 | 12000 | 12000 | 100% | 1.8 | Residential | 250 | Yes | 1 | Both
209549009 | Mini/Multi Split | THERMOCORE SYSTEMS | HRCU-A-CB-O | T5HH22S-H218-C |  | Mini-Splits(Non-Ducted) | T5HH22S-H218-E |  | 18000 | 21.5 |  | 12.5 | 13 |  | 18000 | 15000 | 83.33% | 18000 | 21.5 | 12.5 | 11.3 | 18000 | 18000 | 100% | 1.8 | Residential | 375 | Yes | 1.5 | Both
209549010 | Mini/Multi Split | THERMOCORE SYSTEMS | HRCU-A-CB-O | T5HH22S-H224-C |  | Mini-Splits(Non-Ducted) | T5HH22S-H224-E |  | 24000 | 21.5 |  | 13 | 12 |  | 29000 | 21200 | 73.1% | 24000 | 21.5 | 13 | 11.4 | 29000 | 25000 | 86.21% | 2.21 | Residential | 500 | Yes | 2 | Both
209549011 | Mini/Multi Split | THERMOCORE SYSTEMS | HRCU-A-CB-O | T5HH27S-H209-C |  | Mini-Splits(Non-Ducted) | T3-OS209-EC |  | 9000 | 20 |  | 13 | 10.5 |  | 10000 | 7500 | 75% | 9000 | 20 | 13 | 10 | 10000 | 7400 | 74% | 1.9 | Residential | 187.5 | Yes | 0.75 | Both
209549014 | Mini/Multi Split | THERMOCORE SYSTEMS | HRCU-A-CB-O | T5HH22S-H224-C |  | Mini-Splits(Non-Ducted) | T3-OS224-EC |  | 24000 | 20.7 |  | 12.5 | 10.5 |  | 25000 | 19000 | 76% | 24000 | 21.5 | 12.5 | 9.7 | 25000 | 18500 | 74% | 2.2 | Residential | 500 | Yes | 2 | Both
209549015 | Mini/Multi Split | THERMOCORE SYSTEMS | HRCU-A-CB-O | T5HH28S-H209-C |  | Mini-Splits(Non-Ducted) | T3-OS209-EC |  | 9000 | 20.5 |  | 13 | 10.8 |  | 10000 | 9000 | 90% | 9000 | 20.5 | 13 | 10.3 | 9800 | 10000 | 102% | 1.8 | Residential | 187.5 | Yes | 0.75 | Both
209549021 | Mini/Multi Split | THERMOCORE SYSTEMS | HRCU-A-CB-O | T5HH22S-H224-C |  | Mini-Splits(Non-Ducted) | T3-OS224-ESC |  | 24000 | 20 |  | 12.5 | 11.2 |  | 24000 | 16000 | 66.67% | 24000 | 21.2 | 12.5 | 10.3 | 24000 | 18200 | 75.83% | 2.2 | Residential | 500 | Yes | 2 | Both
209549023 | Mini/Multi Split | THERMOCORE SYSTEMS | HRCU-A-CB-O | T4C18S-H248-C |  | Mini-Splits(Non-Ducted) | T3C18S-H248-ED |  | 48000 | 18 |  | 9.3 | 11 |  | 50000 | 29000 | 58% | 48000 | 18.9 | 9.3 | 10 | 50000 | 35000 | 70% | 1.85 | Residential | 1000 | Yes | 4 | Yes
209549026 | Mini/Multi Split | THERMOCORE SYSTEMS | HMSV-A-CB | T423D-H224-C |  | Non-Ducted Indoor Units |  |  | 24000 | 24.1 |  | 13.1 | 11 |  | 25000 | 20400 | 81.6% | 24000 | 24.6 | 13.4 | 10 | 25000 | 18500 | 74% | 1.9 | Residential | 500 | Yes | 2 | Both
209549028 | Mini/Multi Split | THERMOCORE SYSTEMS | HMSV-A-CB | T423D-H224-C |  | Mixed Ducted and Non-Ducted Indoor Units |  |  | 24000 | 22.6 |  | 12.8 | 10.75 |  | 24400 | 21000 | 86.07% | 24000 | 22.95 | 12.95 | 9.85 | 24400 | 18200 | 74.59% | 1.9 | Residential | 500 | Yes | 2 | Both
209550306 | Mini/Multi Split | GREE | HRCU-A-CB-O | GWH09QCXB-A3DND4B/O |  | Mini-Splits(Non-Ducted) | GWH09QCXB-A3DN***/I |  | 9100 | 20 |  | 12.5 | 9.8 |  | 10000 | 6300 | 63% | 9100 | 20 | 12.5 | 8.6 | 10000 | 8900 | 89% | 1.79 | Residential | 190 | Yes | 0.76
209550307 | Mini/Multi Split | BLUERIDGE | HRCU-A-CB-O | BMY6HH27C |  | Mini-Splits(Non-Ducted) | BMM6CC2 |  | 6500 | 22 |  | 14.5 | 10.6 |  | 7100 | 5700 | 80.28% | 6500 | 22 | 14.5 | 10.8 | 7100 | 8000 | 112.7% | 2 | Residential | 135 | Yes | 0.54 | Both
209550308 | Mini/Multi Split | BLUERIDGE | HRCU-A-CB-O | BMY9HH28C |  | Mini-Splits(Non-Ducted) | BMM9CC2 |  | 9000 | 23 |  | 13 | 13.6 |  | 10900 | 9800 | 89.91% | 9000 | 24 | 13 | 12.4 | 10900 | 10500 | 96.33% | 1.8 | Residential | 187.5 | Yes | 0.75 | Both
209550309 | Mini/Multi Split | BLUERIDGE | HRCU-A-CB-O | BMY12HH26C |  | Mini-Splits(Non-Ducted) | BMM12CC2 |  | 12000 | 22 |  | 13 | 11.3 |  | 12500 | 9500 | 76% | 12000 | 23 | 13 | 10 | 12500 | 11000 | 88% | 1.8 | Residential | 250 | Yes | 1 | Both
209550310 | Mini/Multi Split | BLUERIDGE | HRCU-A-CB-O | BMY18HH22C |  | Mini-Splits(Non-Ducted) | BMM18CC2 |  | 16700 | 19.8 |  | 12.5 | 11.8 |  | 20000 | 14500 | 72.5% | 16700 | 19.8 | 12.5 | 11.2 | 20000 | 16700 | 83.5% | 1.93 | Residential | 347.5 | Yes | 1.39 | Both
209550311 | Mini/Multi Split | BLUERIDGE | HRCU-A-CB-O | BMY12HH26C |  | Mini-Splits(Non-Ducted) | BMM12LW |  | 12000 | 23 |  | 13.3 | 11.8 |  | 12000 | 10200 | 85% | 12000 | 24.2 | 13.3 | 10.7 | 12000 | 11900 | 99.17% | 1.99 | Residential | 250 | Yes | 1 | Both
209550312 | Mini/Multi Split | BLUERIDGE | HRCU-A-CB-O | BMY18HH22C |  | Mini-Splits(Non-Ducted) | BMM16LW |  | 16000 | 20 |  | 11 | 9.7 |  | 17000 | 14700 | 86.47% | 16000 | 20.2 | 11 | 8.9 | 17000 | 16700 | 98.24% | 1.76 | Residential | 332.5 | Yes | 1.33 | Yes
209550324 | Mini/Multi Split | TGM | HRCU-A-CB-O | MRAPT12AS |  | Mini-Splits(Non-Ducted) | MWAPT12S |  | 12000 | 25.5 |  | 14 | 13 |  | 12000 | 10000 | 83.33% | 12000 | 25.5 | 14 | 10.4 | 12000 | 12000 | 100% | 1.8 | Residential | 250 | Yes | 1 | Both
209694741 | Mini/Multi Split | CTMorley | HRCU-A-CB-O | MOU-A09G-1 |  | Mini-Splits(Non-Ducted) | MIU-A09W-1 |  | 9000 | 21.5 |  | 12.5 | 10.3 |  | 10000 | 6300 | 63% | 9000 | 21.5 | 12.5 | 9.1 | 10000 | 7000 | 70% | 2.16 | Residential | 187.5 | Yes | 0.75 | Both
209694745 | Mini/Multi Split | CTMorley | HRCU-A-CB-O | MOU-A09H-2 |  | Mini-Splits(Non-Ducted) | MIU-A09W-2 |  | 9000 | 25.5 |  | 15.8 | 12.5 |  | 12000 | 9300 | 77.5% | 9000 | 26.4 | 15.8 | 11.6 | 12000 | 11000 | 91.67% | 1.85 | Residential | 187.5 | Yes | 0.75 | Both
209694746 | Mini/Multi Split | CTMorley | HRCU-A-CB-O | MOU-A12H-2 |  | Mini-Splits(Non-Ducted) | MIU-A12W-2 |  | 12000 | 22 |  | 13 | 12.7 |  | 12000 | 10300 | 85.83% | 12000 | 23.1 | 13 | 10.5 | 12000 | 11000 | 91.67% | 1.88 | Residential | 250 | Yes | 1 | Both
209694747 | Mini/Multi Split | CTMorley | HRCU-A-CB-O | MOU-A18H-2 |  | Mini-Splits(Non-Ducted) | MIU-A18W-2 |  | 18000 | 21.5 |  | 13 | 11 |  | 18000 | 11100 | 61.67% | 18000 | 22 | 13 | 10.6 | 18000 | 17200 | 95.56% | 1.89 | Residential | 375 | Yes | 1.5 | Both
209694748 | Mini/Multi Split | CTMorley | HRCU-A-CB-O | MOU-A24H-2 |  | Mini-Splits(Non-Ducted) | MIU-A24W-2 |  | 23000 | 21.5 |  | 12.5 | 11.5 |  | 26000 | 18900 | 72.69% | 23000 | 22.3 | 12.5 | 10.3 | 26000 | 23000 | 88.46% | 1.8 | Residential | 480 | Yes | 1.92 | Both
209748099 | Mini/Multi Split | AC PRO.COM | HRCU-A-CB-O | AOX230-09HFN1-MW5W |  | Mini-Splits(Non-Ducted) | ACCA3U-09HRFN1-M |  | 9000 | 20 |  | 13 | 10.5 |  | 10000 | 7500 | 75% | 9000 | 20 | 13 | 10 | 10000 | 7400 | 74% | 1.9 | Residential | 187.5 | Yes | 0.75 | Both
209748102 | Mini/Multi Split | AC PRO.COM | HRCU-A-CB-O | AOD32-24HFN1-MT0W |  | Mini-Splits(Non-Ducted) | ACD1-24HRFN1-MT0W |  | 24000 | 20.7 |  | 12.5 | 10.5 |  | 25000 | 19000 | 76% | 24000 | 21.5 | 12.5 | 9.7 | 25000 | 18500 | 74% | 2.2 | Residential | 500 | Yes | 2 | Both
209748106 | Mini/Multi Split | AC PRO.COM | HRCU-A-CB-O | AOX230-12HFN1-MV5W |  | Mini-Splits(Non-Ducted) | AFAU-12HRFN1-M(C) |  | 12000 | 21.5 |  | 13 | 10 |  | 12000 | 9000 | 75% | 12000 | 22.7 | 13 | 10.2 | 12000 | 8400 | 70% | 2.26 | Residential | 250 | Yes | 1 | Both
209748108 | Mini/Multi Split | AC PRO.COM | HRCU-A-CB-O | AOD32-24HFN1-MT0W |  | Mini-Splits(Non-Ducted) | AUEU-24HRFN1-M(C) |  | 24000 | 20 |  | 12.5 | 11.2 |  | 24000 | 16000 | 66.67% | 24000 | 21.2 | 12.5 | 10.3 | 24000 | 18200 | 75.83% | 2.2 | Residential | 500 | Yes | 2 | Both
209795990 | Mini/Multi Split | MAX-R | HRCU-A-CB-O | MAX-R 12K25 GR25 OUT |  | Mini-Splits(Non-Ducted) | MAX-R 12K25 GR25 INT |  | 12000 | 24 |  | 12.5 | 11 |  | 12000 | 6300 | 52.5% | 12000 | 24 | 12.5 | 9 | 12000 | 8800 | 73.33% | 1.85 | Residential | 250 | Yes | 1 | No
209818478 | Mini/Multi Split | York | HRCU-A-CB-O | DHP30CSB22S |  | Mini-Splits(Non-Ducted) | DHP30NWB22S |  | 30000 | 19 |  | 11.25 | 10 |  | 30000 | 18500 | 61.67% | 30000 | 20 | 11.25 | 8.5 | 30000 | 23200 | 77.33% | 1.76 | Residential | 625 | Yes | 2.5
209818479 | Mini/Multi Split | Luxaire | HRCU-A-CB-O | DHP30CSB22S |  | Mini-Splits(Non-Ducted) | DHP30NWB22S |  | 30000 | 19 |  | 11.25 | 10 |  | 30000 | 18500 | 61.67% | 30000 | 20 | 11.25 | 8.5 | 30000 | 23200 | 77.33% | 1.76 | Residential | 625 | Yes | 2.5
209818480 | Mini/Multi Split | CHAMPION | HRCU-A-CB-O | DHP30CSB22S |  | Mini-Splits(Non-Ducted) | DHP30NWB22S |  | 30000 | 19 |  | 11.25 | 10 |  | 30000 | 18500 | 61.67% | 30000 | 20 | 11.25 | 8.5 | 30000 | 23200 | 77.33% | 1.76 | Residential | 625 | Yes | 2.5
209818481 | Mini/Multi Split | Coleman | HRCU-A-CB-O | DHP30CSB22S |  | Mini-Splits(Non-Ducted) | DHP30NWB22S |  | 30000 | 19 |  | 11.25 | 10 |  | 30000 | 18500 | 61.67% | 30000 | 20 | 11.25 | 8.5 | 30000 | 23200 | 77.33% | 1.76 | Residential | 625 | Yes | 2.5
209818482 | Mini/Multi Split | SMARTFLEX | HRCU-A-CB-O | DHP30CSB22S |  | Mini-Splits(Non-Ducted) | DHP30NWB22S |  | 30000 | 19 |  | 11.25 | 10 |  | 30000 | 18500 | 61.67% | 30000 | 20 | 11.25 | 8.5 | 30000 | 23200 | 77.33% | 1.76 | Residential | 625 | Yes | 2.5
209842998 | Mini/Multi Split | CLASSIC | HRCU-A-CB-O | MRSVHC24AS |  | Mini-Splits(Non-Ducted) | MC4VHC24S |  | 24000 | 20.7 |  | 12.5 | 10.5 |  | 25000 | 19000 | 76% | 24000 | 21.5 | 12.5 | 9.7 | 25000 | 18500 | 74% | 2.2 | Residential | 500 | Yes | 2 | Both
209843008 | Mini/Multi Split | CLASSIC | HRCU-A-CB-O | MRSVHC24AS |  | Mini-Splits(Non-Ducted) | MUVHC24S |  | 24000 | 20 |  | 12.5 | 11.2 |  | 24000 | 16000 | 66.67% | 24000 | 21.2 | 12.5 | 10.3 | 24000 | 18200 | 75.83% | 2.2 | Residential | 500 | Yes | 2 | Both
209843010 | Mini/Multi Split | CLASSIC | HRCU-A-CB-O | MRSVHC48AS |  | Mini-Splits(Non-Ducted) | MUVHC48S |  | 48000 | 18 |  | 9.3 | 11 |  | 50000 | 29000 | 58% | 48000 | 18.9 | 9.3 | 10 | 50000 | 35000 | 70% | 1.85 | Residential | 1000 | Yes | 4 | Yes
209843014 | Mini/Multi Split | TGM | HRCU-A-CB-O | MRSVHT24AS |  | Mini-Splits(Non-Ducted) | MC4VHT24S |  | 24000 | 20.7 |  | 12.5 | 10.5 |  | 25000 | 19000 | 76% | 24000 | 21.5 | 12.5 | 9.7 | 25000 | 18500 | 74% | 2.2 | Residential | 500 | Yes | 2 | Both
209843024 | Mini/Multi Split | TGM | HRCU-A-CB-O | MRSVHT24AS |  | Mini-Splits(Non-Ducted) | MUVHT24S |  | 24000 | 20 |  | 12.5 | 11.2 |  | 24000 | 16000 | 66.67% | 24000 | 21.2 | 12.5 | 10.3 | 24000 | 18200 | 75.83% | 2.2 | Residential | 500 | Yes | 2 | Both
209843026 | Mini/Multi Split | TGM | HRCU-A-CB-O | MRSVHT48AS |  | Mini-Splits(Non-Ducted) | MUVHT48S |  | 48000 | 18 |  | 9.3 | 11 |  | 50000 | 29000 | 58% | 48000 | 18.9 | 9.3 | 10 | 50000 | 35000 | 70% | 1.85 | Residential | 1000 | Yes | 4 | Yes
209843058 | Mini/Multi Split | CTMorley | HRCU-A-CB-O | MOU-A12H-2 |  | Mini-Splits(Non-Ducted) | MIU-A12C-2 |  | 12000 | 21.5 |  | 12.7 | 10.6 |  | 12000 | 9900 | 82.5% | 12000 | 22.3 | 12.7 | 10.2 | 12000 | 11300 | 94.17% | 1.89 | Residential | 250 | Yes | 1 | Both
209843060 | Mini/Multi Split | CTMorley | HRCU-A-CB-O | MOU-A12H-2 |  | Mini-Splits(Non-Ducted) | MIU-A12F-2 |  | 12000 | 23 |  | 13 | 11.5 |  | 12000 | 9600 | 80% | 12000 | 23.6 | 13 | 10 | 12000 | 12000 | 100% | 1.89 | Residential | 250 | Yes | 1 | Both
209843061 | Mini/Multi Split | CTMorley | HRCU-A-CB-O | MOU-A18H-2 |  | Mini-Splits(Non-Ducted) | MIU-A18C-2 |  | 16000 | 20 |  | 12.5 | 10.3 |  | 18000 | 15600 | 86.67% | 16000 | 20 | 12.5 | 9.5 | 17000 | 16000 | 94.12% | 1.75 | Residential | 332.5 | Yes | 1.33 | Both
209843063 | Mini/Multi Split | CTMorley | HRCU-A-CB-O | MOU-A18H-2 |  | Mini-Splits(Non-Ducted) | MIU-A18F-2 |  | 17000 | 20.2 |  | 12.5 | 10.6 |  | 18000 | 12000 | 66.67% | 17000 | 20.5 | 12.5 | 9.8 | 18000 | 16800 | 93.33% | 1.86 | Residential | 355 | Yes | 1.42 | Both
209843064 | Mini/Multi Split | CTMorley | HRCU-A-CB-O | MOU-A24H-2 |  | Mini-Splits(Non-Ducted) | MIU-A24C-2 |  | 24000 | 20.2 |  | 11 | 11.6 |  | 25000 | 21000 | 84% | 24000 | 20.5 | 11 | 11.5 | 25000 | 25800 | 103.2% | 2 | Residential | 500 | Yes | 2 | Yes
209843066 | Mini/Multi Split | CTMorley | HRCU-A-CB-O | MOU-A24H-2 |  | Mini-Splits(Non-Ducted) | MIU-A24F-2 |  | 24000 | 20.2 |  | 11.5 | 11.6 |  | 24600 | 19000 | 77.24% | 24000 | 20.5 | 11.7 | 11 | 25000 | 25000 | 100% | 2.1 | Residential | 500 | Yes | 2 | Both
209843072 | Mini/Multi Split | CTMorley | HRCU-A-CB-O | MOU-A48L-2 |  | Mini-Splits(Non-Ducted) | MIU-A48LF-2 |  | 48000 | 18 |  | 9.3 | 11 |  | 50000 | 29000 | 58% | 48000 | 18.9 | 9.3 | 10 | 50000 | 35000 | 70% | 1.85 | Residential | 1000 | Yes | 4 | Yes
209843075 | Mini/Multi Split | CTMorley | HRCU-A-CB-O | MOU-A36LH-2 |  | Mini-Splits(Non-Ducted) | MIU-A36LC-2 |  | 36000 | 19 |  | 9.5 | 10.3 |  | 39000 | 33000 | 84.62% | 36000 | 19.4 | 9.5 | 10.5 | 40000 | 40000 | 100% | 1.85 | Residential | 750 | Yes | 3 | Yes
209843077 | Mini/Multi Split | CTMorley | HRCU-A-CB-O | MOU-A36LH-2 |  | Mini-Splits(Non-Ducted) | MIU-A36LF-2 |  | 36000 | 17.5 |  | 8.6 | 10 |  | 39000 | 32000 | 82.05% | 36000 | 17.6 | 8.8 | 10 | 39000 | 36600 | 93.85% | 1.75 | Residential | 750 | Yes | 3 | Yes
209843078 | Mini/Multi Split | CTMorley | HRCU-A-CB-O | MOU-A48LH-2 |  | Mini-Splits(Non-Ducted) | MIU-A48LC-2 |  | 48000 | 16.5 |  | 8.3 | 10.7 |  | 51000 | 35000 | 68.63% | 48000 | 16.8 | 8.3 | 10.7 | 53000 | 48000 | 90.57% | 1.98 | Residential | 1000 | Yes | 4 | Yes
209843080 | Mini/Multi Split | CTMorley | HRCU-A-CB-O | MOU-A48LH-2 |  | Mini-Splits(Non-Ducted) | MIU-A48LF-2 |  | 48000 | 17 |  | 8.2 | 10.8 |  | 50000 | 35000 | 70% | 48000 | 17 | 8.2 | 9.8 | 51000 | 49000 | 96.08% | 1.8 | Residential | 1000 | Yes | 4 | Yes
209843081 | Mini/Multi Split | CTMorley | HRCU-A-CB-O | MOU-A09H-2 |  | Mini-Splits(Non-Ducted) | MIU-A09C-2 |  | 9000 | 20.5 |  | 13 | 10.8 |  | 10000 | 9000 | 90% | 9000 | 20.5 | 13 | 10.3 | 9800 | 10000 | 102% | 1.8 | Residential | 187.5 | Yes | 0.75 | Both
209847244 | Mini/Multi Split | MIDEA | HRCU-A-CB-O | MASAG09-21HS1GB |  | Mini-Splits(Non-Ducted) | MASAG09-21HS1GA |  | 9000 | 21.5 |  | 12.5 | 10.3 |  | 10000 | 6300 | 63% | 9000 | 21.5 | 12.5 | 9.1 | 10000 | 7000 | 70% | 2.16 | Residential | 187.5 | Yes | 0.75 | Both
209847245 | Mini/Multi Split | MIDEA | HRCU-A-CB-O | MASAG09-21HS2GB |  | Mini-Splits(Non-Ducted) | MASAG09-21HS2GA |  | 9000 | 21.5 |  | 12.6 | 10 |  | 10000 | 6000 | 60% | 9000 | 21.7 | 12.6 | 9.4 | 10000 | 7000 | 70% | 2 | Residential | 187.5 | Yes | 0.75 | Both
209847247 | Mini/Multi Split | KINGHOME | HRCU-A-CB-O | KW12HQ25SDO |  | Mini-Splits(Non-Ducted) | KW12HQ25SDI |  | 12000 | 24 |  | 12.5 | 11 |  | 12000 | 6300 | 52.5% | 12000 | 24 | 12.5 | 9 | 12000 | 8800 | 73.33% | 1.85 | Residential | 250 | Yes | 1 | Yes
209847248 | Mini/Multi Split | KINGHOME | HRCU-A-CB-O | KW12HQ25SAO |  | Mini-Splits(Non-Ducted) | KW12HQ25SAI |  | 12000 | 24 |  | 12.5 | 11 |  | 12000 | 7000 | 58.33% | 12000 | 24 | 12 | 9 | 12000 | 8800 | 73.33% | 1.85 | Residential | 250 | Yes | 1 | No
209847249 | Mini/Multi Split | KINGHOME | HRCU-A-CB-O | KW09HQ25SDO |  | Mini-Splits(Non-Ducted) | KW09HQ25SDI |  | 9100 | 25.5 |  | 14.7 | 12 |  | 10500 | 7000 | 66.67% | 9100 | 25.5 | 14.7 | 10.2 | 10500 | 9100 | 86.67% | 1.86 | Residential | 190 | Yes | 0.76 | Yes
209847250 | Mini/Multi Split | KINGHOME | HRCU-A-CB-O | KW09HQ25SAO |  | Mini-Splits(Non-Ducted) | KW09HQ25SAI |  | 9100 | 27 |  | 14.55 | 11.8 |  | 10000 | 7000 | 70% | 9100 | 27 | 14.55 | 10 | 10000 | 9900 | 99% | 1.87 | Residential | 190 | Yes | 0.76 | Yes
209862119 | Mini/Multi Split | PREMIUM LEVELLA | HRCU-A-CB-O | PIAW93700B |  | Mini-Splits(Non-Ducted) | PIAW93690A |  | 9000 | 21.5 |  | 12.5 | 10.3 |  | 10000 | 6300 | 63% | 9000 | 21.5 | 12.5 | 9.1 | 10000 | 7000 | 70% | 2.16 | Residential | 187.5 | Yes | 0.75 | Both
209862121 | Mini/Multi Split | PREMIUM LEVELLA | HRCU-A-CB-O | PIAW93800B |  | Mini-Splits(Non-Ducted) | PIAW93790A |  | 9000 | 21.5 |  | 12.6 | 10 |  | 10000 | 6000 | 60% | 9000 | 21.7 | 12.6 | 9.4 | 10000 | 7000 | 70% | 2 | Residential | 187.5 | Yes | 0.75 | Both
209862149 | Mini/Multi Split | KLIMAIRE | HRCU-A-CB-O | KSIE009-H221-O-2 |  | Mini-Splits(Non-Ducted) | KSIE009-H221-IW-2 |  | 9000 | 24 |  | 14 | 11.3 |  | 10000 | 8300 | 83% | 9000 | 24 | 14 | 11.4 | 10000 | 7800 | 78% | 2.18 | Residential | 187.5 | Yes | 0.75 | Both
209862153 | Mini/Multi Split | KLIMAIRE | HRCU-A-CB-O | KSIH009-H225-O-2 |  | Mini-Splits(Non-Ducted) | KSIH009-H225-IW-2 |  | 9000 | 25.5 |  | 15.8 | 12.5 |  | 12000 | 9300 | 77.5% | 9000 | 26.4 | 15.8 | 11.6 | 12000 | 11000 | 91.67% | 1.85 | Residential | 187.5 | Yes | 0.75 | Both
209862154 | Mini/Multi Split | KLIMAIRE | HRCU-A-CB-O | KSIH012-H222-O-2 |  | Mini-Splits(Non-Ducted) | KSIH012-H222-IW-2 |  | 12000 | 22 |  | 13 | 12.7 |  | 12000 | 10300 | 85.83% | 12000 | 23.1 | 13 | 10.5 | 12000 | 11000 | 91.67% | 1.88 | Residential | 250 | Yes | 1 | Both
209862155 | Mini/Multi Split | KLIMAIRE | HRCU-A-CB-O | KSIH018-H220-O-2 |  | Mini-Splits(Non-Ducted) | KSIH018-H220-IW-2 |  | 18000 | 21.5 |  | 13 | 11 |  | 18000 | 11100 | 61.67% | 18000 | 22 | 13 | 10.6 | 18000 | 17200 | 95.56% | 1.89 | Residential | 375 | Yes | 1.5 | Both
209862156 | Mini/Multi Split | KLIMAIRE | HRCU-A-CB-O | KSIH024-H220-O-2 |  | Mini-Splits(Non-Ducted) | KSIH024-H220-IW-2 |  | 23000 | 21.5 |  | 12.5 | 11.5 |  | 26000 | 18900 | 72.69% | 23000 | 22.3 | 12.5 | 10.3 | 26000 | 23000 | 88.46% | 1.8 | Residential | 480 | Yes | 1.92 | Both
209862157 | Mini/Multi Split | KLIMAIRE | HRCU-A-CB-O | KSIE009-H221-O-2 |  | Mini-Splits(Non-Ducted) | KTIR09-H2 |  | 9000 | 20 |  | 13 | 10.5 |  | 10000 | 7500 | 75% | 9000 | 20 | 13 | 10 | 10000 | 7400 | 74% | 1.9 | Residential | 187.5 | Yes | 0.75 | Both
209862165 | Mini/Multi Split | KLIMAIRE | HRCU-A-CB-O | KSIE024-H220-O-2 |  | Mini-Splits(Non-Ducted) | KUIR24-H2 |  | 24000 | 20 |  | 12.5 | 11.2 |  | 24000 | 16000 | 66.67% | 24000 | 21.2 | 12.5 | 10.3 | 24000 | 18200 | 75.83% | 2.2 | Residential | 500 | Yes | 2 | Both
209862166 | Mini/Multi Split | KLIMAIRE | HRCU-A-CB-O | KSIH009-H225-O-2 |  | Mini-Splits(Non-Ducted) | KTIR09-H2 |  | 9000 | 20.5 |  | 13 | 10.8 |  | 10000 | 9000 | 90% | 9000 | 20.5 | 13 | 10.3 | 9800 | 10000 | 102% | 1.8 | Residential | 187.5 | Yes | 0.75 | Both
209862167 | Mini/Multi Split | KLIMAIRE | HRCU-A-CB-O | KSIH012-H222-O-2 |  | Mini-Splits(Non-Ducted) | KTIR12-H2 |  | 12000 | 21.5 |  | 12.7 | 10.6 |  | 12000 | 9900 | 82.5% | 12000 | 22.3 | 12.7 | 10.2 | 12000 | 11300 | 94.17% | 1.89 | Residential | 250 | Yes | 1 | Both
209862168 | Mini/Multi Split | KLIMAIRE | HRCU-A-CB-O | KSIH018-H220-O-2 |  | Mini-Splits(Non-Ducted) | KTIR18-H2 |  | 16000 | 20 |  | 12.5 | 10.3 |  | 18000 | 15600 | 86.67% | 16000 | 20 | 12.5 | 9.5 | 17000 | 16000 | 94.12% | 1.75 | Residential | 332.5 | Yes | 1.33 | Both
209862173 | Mini/Multi Split | KLIMAIRE | HRCU-A-CB-O | KSIH018-H220-O-2 |  | Mini-Splits(Non-Ducted) | KUIR18-H2 |  | 17000 | 20.2 |  | 12.5 | 10.6 |  | 18000 | 12000 | 66.67% | 17000 | 20.5 | 12.5 | 9.8 | 18000 | 16800 | 93.33% | 1.86 | Residential | 355 | Yes | 1.42 | Both
209862174 | Mini/Multi Split | KLIMAIRE | HRCU-A-CB-O | KSIH024-H220-O-2 |  | Mini-Splits(Non-Ducted) | KUIR24-H2 |  | 24000 | 20.2 |  | 11.5 | 11.6 |  | 24600 | 19000 | 77.24% | 24000 | 20.5 | 11.7 | 11 | 25000 | 25000 | 100% | 2.1 | Residential | 500 | Yes | 2 | Both
209862179 | Mini/Multi Split | KLIMAIRE | HRCU-A-CB-O | KSIR048-H218-2 |  | Mini-Splits(Non-Ducted) | KFUF048-H2G1 |  | 48000 | 18 |  | 9.3 | 11 |  | 50000 | 29000 | 58% | 48000 | 18.9 | 9.3 | 10 | 50000 | 35000 | 70% | 1.85 | Residential | 1000 | Yes | 4 | Yes
209862184 | Mini/Multi Split | KLIMAIRE | HMSV-A-CB | KMIR324-H217-2 |  | Non-Ducted Indoor Units |  |  | 24000 | 23 |  | 12.5 | 10.2 |  | 24000 | 20200 | 84.17% | 24000 | 22.3 | 12.5 | 9.6 | 24000 | 17000 | 70.83% | 1.83 | Residential | 500 | Yes | 2 | Both
209864929 | Mini/Multi Split | CTMorley | HRCU-A-CB-O | MOU-A09G-2 |  | Mini-Splits(Non-Ducted) | MIU-A09GW-2 |  | 9000 | 21.5 |  | 12.6 | 10 |  | 10000 | 6000 | 60% | 9000 | 21.7 | 12.6 | 9.4 | 10000 | 7000 | 70% | 2 | Residential | 187.5 | Yes | 0.75 | Both
209864933 | Mini/Multi Split | CTMorley | HRCU-A-CB-O | MOU-A09H-2 |  | Mini-Splits(Non-Ducted) | MIU-A09CO-2 |  | 9000 | 23 |  | 13 | 13.6 |  | 10900 | 9800 | 89.91% | 9000 | 24 | 13 | 12.4 | 10900 | 10500 | 96.33% | 1.8 | Residential | 187.5 | Yes | 0.75 | Both
209864934 | Mini/Multi Split | CTMorley | HRCU-A-CB-O | MOU-A12H-2 |  | Mini-Splits(Non-Ducted) | MIU-A12CO-2 |  | 12000 | 22 |  | 13 | 11.3 |  | 12500 | 9500 | 76% | 12000 | 23 | 13 | 10 | 12500 | 11000 | 88% | 1.8 | Residential | 250 | Yes | 1 | Both
209864935 | Mini/Multi Split | CTMorley | HRCU-A-CB-O | MOU-A18H-2 |  | Mini-Splits(Non-Ducted) | MIU-A18CO-2 |  | 16700 | 19.8 |  | 12.5 | 11.8 |  | 20000 | 14500 | 72.5% | 16700 | 19.8 | 12.5 | 11.2 | 20000 | 16700 | 83.5% | 1.93 | Residential | 347.5 | Yes | 1.39 | Both
209864939 | Mini/Multi Split | CTMorley | HMSV-A-CB | MOU-5A55H-2 |  | Non-Ducted Indoor Units |  |  | 55000 | 19 |  | 10.5 | 10.8 |  | 55000 | 34800 | 63.27% | 55000 | 20 | 10.5 | 9.5 | 55000 | 45500 | 82.73% | 1.8 | Residential | 1145 | Yes | 4.58 | Yes
209864941 | Mini/Multi Split | CTMorley | HMSV-A-CB | MOU-5A55H-2 |  | Mixed Ducted and Non-Ducted Indoor Units |  |  | 55000 | 19 |  | 10.5 | 10.9 |  | 55000 | 35000 | 63.64% | 55000 | 19.4 | 10.5 | 9.4 | 55000 | 45500 | 82.73% | 1.85 | Residential | 1145 | Yes | 4.58 | Yes
209867857 | Mini/Multi Split | ZERO | HRCU-A-CB-O | ZMSB-09HVD110-US |  | Mini-Splits(Non-Ducted) | ZMSB-09HVD110-US |  | 9000 | 21.5 |  | 12.5 | 10.3 |  | 10000 | 6300 | 63% | 9000 | 21.5 | 12.5 | 9.1 | 10000 | 7000 | 70% | 2.16 | Residential | 187.5 | Yes | 0.75 | Both
209867859 | Mini/Multi Split | ZERO | HRCU-A-CB-O | ZMSB-09HVD-US |  | Mini-Splits(Non-Ducted) | ZMSB-09HVD-US |  | 9000 | 21.5 |  | 12.6 | 10 |  | 10000 | 6000 | 60% | 9000 | 21.7 | 12.6 | 9.4 | 10000 | 7000 | 70% | 2 | Residential | 187.5 | Yes | 0.75 | Both
209937038 | Mini/Multi Split | LG | HRCU-A-CB-O | LAU090HSV5 |  | Mini-Splits(Non-Ducted) | LSN090HSV5 | [8 empty] | 6600 |  | 9000 | 23.2 | 14.5 | 10.2 | 10900 | 7700 | 70.64% | 1.8 | Residential | 187.5 | Yes | 0.75 | Both
209937047 | Mini/Multi Split | C&H | HRCU-A-CB-O | CH-ES09-230VO |  | Mini-Splits(Non-Ducted) | CH-09MASTWM-230VI |  | 9000 | 25.5 |  | 15 | 12.2 |  | 10000 | 8500 | 85% | 9000 | 25.5 | 15 | 12.3 | 10000 | 7500 | 75% | 2.17 | Residential | 187.5 | Yes | 0.75 | Both
209937051 | Mini/Multi Split | C&H | HRCU-A-CB-O | CH-ES12-230VO |  | Mini-Splits(Non-Ducted) | CH-12MMC-230VI |  | 12000 | 23.5 |  | 13 | 13.3 |  | 12000 | 9200 | 76.67% | 12000 | 25 | 13 | 11 | 12000 | 8400 | 70% | 2.38 | Residential | 250 | Yes | 1 | Both
209937052 | Mini/Multi Split | C&H | HRCU-A-CB-O | CH-HPR12-230VO |  | Mini-Splits(Non-Ducted) | CH-12MMC-230VI |  | 12000 | 23 |  | 13.3 | 11.8 |  | 12000 | 10200 | 85% | 12000 | 24.2 | 13.3 | 10.7 | 12000 | 11900 | 99.17% | 1.99 | Residential | 250 | Yes | 1 | Both
209937053 | Mini/Multi Split | C&H | HRCU-A-CB-O | CH-ES18-230VO |  | Mini-Splits(Non-Ducted) | CH-16MMC-230VI |  | 16000 | 22 |  | 12.5 | 11.6 |  | 17000 | 13400 | 78.82% | 16000 | 22.4 | 12.5 | 10.4 | 17000 | 12700 | 74.71% | 2.32 | Residential | 332.5 | Yes | 1.33 | Both
209937054 | Mini/Multi Split | C&H | HRCU-A-CB-O | CH-HPR18-230VO |  | Mini-Splits(Non-Ducted) | CH-16MMC-230VI |  | 16000 | 20 |  | 11 | 9.7 |  | 17000 | 14700 | 86.47% | 16000 | 20.2 | 11 | 8.9 | 17000 | 16700 | 98.24% | 1.76 | Residential | 332.5 | Yes | 1.33 | Yes
209948186 | Mini/Multi Split | CARRIER | HRCU-A-CB-O | 38MARBQ12AA3 |  | Mini-Splits(Non-Ducted) | 40MBFAQ12XA3 |  | 12000 | 23 |  | 13.3 | 11.8 |  | 12000 | 10200 | 85% | 12000 | 24.2 | 13.3 | 10.7 | 12000 | 11900 | 99.17% | 1.99 | Residential | 250 | Yes | 1 | Both
209948187 | Mini/Multi Split | BRYANT | HRCU-A-CB-O | 38MARBQ12AA3 |  | Mini-Splits(Non-Ducted) | 40MBFAQ12XA3 |  | 12000 | 23 |  | 13.3 | 11.8 |  | 12000 | 10200 | 85% | 12000 | 24.2 | 13.3 | 10.7 | 12000 | 11900 | 99.17% | 1.99 | Residential | 250 | Yes | 1 | Both
209948188 | Mini/Multi Split | PAYNE | HRCU-A-CB-O | 38MARBQ12AA3 |  | Mini-Splits(Non-Ducted) | 40MBFAQ12XA3 |  | 12000 | 23 |  | 13.3 | 11.8 |  | 12000 | 10200 | 85% | 12000 | 24.2 | 13.3 | 10.7 | 12000 | 11900 | 99.17% | 1.99 | Residential | 250 | Yes | 1 | Both
209948189 | Mini/Multi Split | Weathermaker | HRCU-A-CB-O | 38MARBQ12AA3 |  | Mini-Splits(Non-Ducted) | 40MBFAQ12XA3 |  | 12000 | 23 |  | 13.3 | 11.8 |  | 12000 | 10200 | 85% | 12000 | 24.2 | 13.3 | 10.7 | 12000 | 11900 | 99.17% | 1.99 | Residential | 250 | Yes | 1 | Both
209948190 | Mini/Multi Split | MIDEA | HRCU-A-CB-O | 38MARBQ12AA3 |  | Mini-Splits(Non-Ducted) | 40MBFAQ12XA3 |  | 12000 | 23 |  | 13.3 | 11.8 |  | 12000 | 10200 | 85% | 12000 | 24.2 | 13.3 | 10.7 | 12000 | 11900 | 99.17% | 1.99 | Residential | 250 | Yes | 1 | Both
209948191 | Mini/Multi Split | ARCOAIRE | HRCU-A-CB-O | DLCSRBH12AAK |  | Mini-Splits(Non-Ducted) | DLFSFBH12XAK |  | 12000 | 23 |  | 13.3 | 11.8 |  | 12000 | 10200 | 85% | 12000 | 24.2 | 13.3 | 10.7 | 12000 | 11900 | 99.17% | 1.99 | Residential | 250 | Yes | 1 | Both
209948192 | Mini/Multi Split | COMFORTMAKER | HRCU-A-CB-O | DLCSRBH12AAK |  | Mini-Splits(Non-Ducted) | DLFSFBH12XAK |  | 12000 | 23 |  | 13.3 | 11.8 |  | 12000 | 10200 | 85% | 12000 | 24.2 | 13.3 | 10.7 | 12000 | 11900 | 99.17% | 1.99 | Residential | 250 | Yes | 1 | Both
209948193 | Mini/Multi Split | DAY & NIGHT | HRCU-A-CB-O | DLCSRBH12AAK |  | Mini-Splits(Non-Ducted) | DLFSFBH12XAK |  | 12000 | 23 |  | 13.3 | 11.8 |  | 12000 | 10200 | 85% | 12000 | 24.2 | 13.3 | 10.7 | 12000 | 11900 | 99.17% | 1.99 | Residential | 250 | Yes | 1 | Both
209948194 | Mini/Multi Split | HEIL | HRCU-A-CB-O | DLCSRBH12AAK |  | Mini-Splits(Non-Ducted) | DLFSFBH12XAK |  | 12000 | 23 |  | 13.3 | 11.8 |  | 12000 | 10200 | 85% | 12000 | 24.2 | 13.3 | 10.7 | 12000 | 11900 | 99.17% | 1.99 | Residential | 250 | Yes | 1 | Both
209948195 | Mini/Multi Split | KEEPRITE | HRCU-A-CB-O | DLCSRBH12AAK |  | Mini-Splits(Non-Ducted) | DLFSFBH12XAK |  | 12000 | 23 |  | 13.3 | 11.8 |  | 12000 | 10200 | 85% | 12000 | 24.2 | 13.3 | 10.7 | 12000 | 11900 | 99.17% | 1.99 | Residential | 250 | Yes | 1 | Both
209948196 | Mini/Multi Split | KENMORE | HRCU-A-CB-O | DLCSRBH12AAK |  | Mini-Splits(Non-Ducted) | DLFSFBH12XAK |  | 12000 | 23 |  | 13.3 | 11.8 |  | 12000 | 10200 | 85% | 12000 | 24.2 | 13.3 | 10.7 | 12000 | 11900 | 99.17% | 1.99 | Residential | 250 | Yes | 1 | Both
209948197 | Mini/Multi Split | MIDEA | HRCU-A-CB-O | DLCSRBH12AAK |  | Mini-Splits(Non-Ducted) | DLFSFBH12XAK |  | 12000 | 23 |  | 13.3 | 11.8 |  | 12000 | 10200 | 85% | 12000 | 24.2 | 13.3 | 10.7 | 12000 | 11900 | 99.17% | 1.99 | Residential | 250 | Yes | 1 | Both
209948198 | Mini/Multi Split | TEMPSTAR | HRCU-A-CB-O | DLCSRBH12AAK |  | Mini-Splits(Non-Ducted) | DLFSFBH12XAK |  | 12000 | 23 |  | 13.3 | 11.8 |  | 12000 | 10200 | 85% | 12000 | 24.2 | 13.3 | 10.7 | 12000 | 11900 | 99.17% | 1.99 | Residential | 250 | Yes | 1 | Both
209948199 | Mini/Multi Split | SMART COMFORT | HRCU-A-CB-O | DLCSRBH12AAK |  | Mini-Splits(Non-Ducted) | DLFSFBH12XAK |  | 12000 | 23 |  | 13.3 | 11.8 |  | 12000 | 10200 | 85% | 12000 | 24.2 | 13.3 | 10.7 | 12000 | 11900 | 99.17% | 1.99 | Residential | 250 | Yes | 1 | Both
209948200 | Mini/Multi Split | AIRQUEST | HRCU-A-CB-O | DLCSRBH12AAK |  | Mini-Splits(Non-Ducted) | DLFSFBH12XAK |  | 12000 | 23 |  | 13.3 | 11.8 |  | 12000 | 10200 | 85% | 12000 | 24.2 | 13.3 | 10.7 | 12000 | 11900 | 99.17% | 1.99 | Residential | 250 | Yes | 1 | Both
209948205 | Mini/Multi Split | AIRDACH | HRCU-A-CB-O | ACSH0924VM2-D |  | Mini-Splits(Non-Ducted) | AIWH0900VM2-D |  | 9000 | 24 |  | 14 | 11.3 |  | 10000 | 8300 | 83% | 9000 | 24 | 14 | 11.4 | 10000 | 7800 | 78% | 2.18 | Residential | 187.5 | Yes | 0.75 | Both
210082195 | Mini/Multi Split | HAIER | HMSV-A-CB-O | 2U20EH2HD** |  | Non-Ducted Indoor Units |  |  | 18000 | 18 |  | 12 | 10.2 |  | 22000 | 14000 | 63.64% | 18000 | 18 | 12 | 10.2 | 22000 | 18500 | 84.09% | 2 | Residential | 375 | Yes | 1.5 | Both
210082198 | Mini/Multi Split | HAIER | HMSV-A-CB-O | 3U24EH2HD** |  | Non-Ducted Indoor Units |  |  | 22000 | 19.5 |  | 12 | 10.5 |  | 26000 | 17000 | 65.38% | 22000 | 19.5 | 12 | 10.2 | 26000 | 19000 | 73.08% | 1.9 | Residential | 457.5 | Yes | 1.83 | Both
210082201 | Mini/Multi Split | HAIER | HMSV-A-CB-O | 4U36EH2HD** |  | Non-Ducted Indoor Units |  |  | 33400 | 18.5 |  | 9.3 | 11 |  | 36000 | 23600 | 65.56% | 33400 | 19 | 9.3 | 9.5 | 36000 | 26000 | 72.22% | 2 | Residential | 695 | Yes | 2.78 | Yes
210135400 | Mini/Multi Split | MDV | HRCU-A-CB-O | MOE30U-55HFN1-M-[X](GA) |  | Mini-Splits(Non-Ducted) | MUE-60HRFN1-MW |  | 55000 | 16.8 |  | 9 | 11.3 |  | 60000 | 40000 | 66.67% | 55000 | 17.3 | 9 | 10.2 | 60000 | 56500 | 94.17% | 1.97 | Residential | 1145 | Yes | 4.58 | Yes
210154187 | Mini/Multi Split | GE Appliances | HMSV-A-CB-O | ASH220NCDD** |  | Non-Ducted Indoor Units |  |  | 18000 | 18 |  | 12 | 10.2 |  | 22000 | 14000 | 63.64% | 18000 | 18 | 12 | 10.2 | 22000 | 18500 | 84.09% | 2 | Residential | 375 | Yes | 1.5 | Both
210154192 | Mini/Multi Split | GE Appliances | HMSV-A-CB-O | ASH324NCDD** |  | Non-Ducted Indoor Units |  |  | 22000 | 19.5 |  | 12 | 10.5 |  | 26000 | 17000 | 65.38% | 22000 | 19.5 | 12 | 10.2 | 26000 | 19000 | 73.08% | 1.9 | Residential | 457.5 | Yes | 1.83 | Both
210154196 | Mini/Multi Split | GE Appliances | HMSV-A-CB-O | ASH436NCDD** |  | Non-Ducted Indoor Units |  |  | 33400 | 18.5 |  | 9.3 | 11 |  | 36000 | 23600 | 65.56% | 33400 | 19 | 9.3 | 9.5 | 36000 | 26000 | 72.22% | 2 | Residential | 695 | Yes | 2.78 | Yes
210191032 | Mini/Multi Split | BLUERIDGE | HRCU-A-CB-O | BMY60HHUC |  | Mini-Splits(Non-Ducted) | BM60MFCC |  | 55000 | 16.8 |  | 9 | 11.3 |  | 60000 | 40000 | 66.67% | 55000 | 17.3 | 9 | 10.2 | 60000 | 56500 | 94.17% | 1.97 | Residential | 1145 | Yes | 4.58 | Yes
210191034 | Mini/Multi Split | CTMorley | HRCU-A-CB-O | MOU-A55LH-2 |  | Mini-Splits(Non-Ducted) | MIU-A60LF-2 |  | 55000 | 16.8 |  | 9 | 11.3 |  | 60000 | 40000 | 66.67% | 55000 | 17.3 | 9 | 10.2 | 60000 | 56500 | 94.17% | 1.97 | Residential | 1145 | Yes | 4.58 | Yes
210191037 | Mini/Multi Split | FUJITSU | HRCU-A-CB-O | AOUH12LMBH1 |  | Mini-Splits(Non-Ducted) | ASUH12LMAS | [8 empty] | 8500 |  | 12000 | 23 | 12.5 | 11 | 14000 | 10300 | 73.57% | 2.18 | Residential | 250 | Yes | 1 | Both
210191038 | Mini/Multi Split | FUJITSU | HRCU-A-CB-O | AOUH12LMBS1 |  | Mini-Splits(Non-Ducted) | ASUH12LMAS | [8 empty] | 8500 |  | 12000 | 23 | 12.5 | 11.1 | 14000 | 10300 | 73.57% | 2.36 | Residential | 250 | Yes | 1 | Both
210276798 | Mini/Multi Split | GIBSON | HMSV-A-CB-O | GXH36(10.6)FMK4DH-1 |  | Non-Ducted Indoor Units |  |  | 34000 | 21 |  | 12 | 10 |  | 36000 | 30800 | 85.56% | 34000 | 21 | 12 | 10 | 36000 | 32400 | 90% | 1.82 | Residential | 707.5 | Yes | 2.83 | Both
210276799 | Mini/Multi Split | GIBSON | HMSV-A-CB-O | GXH42(12.3)FMK4DH-1 |  | Non-Ducted Indoor Units |  |  | 36000 | 21 |  | 12 | 10 |  | 40000 | 35600 | 89% | 36000 | 21 | 12 | 10 | 40000 | 32400 | 81% | 1.92 | Residential | 750 | Yes | 3 | Both
210276800 | Mini/Multi Split | GIBSON | HMSV-A-CB-O | GXH18(5.3)FMK4DH-1 |  | Non-Ducted Indoor Units |  |  | 17000 | 21 |  | 12 | 10 |  | 18000 | 14700 | 81.67% | 17000 | 21 | 12 | 10 | 18000 | 13600 | 75.56% | 2.22 | Residential | 355 | Yes | 1.42 | Both
210276801 | Mini/Multi Split | GIBSON | HMSV-A-CB-O | GXH24(7.0)FMK4DH-1 |  | Non-Ducted Indoor Units |  |  | 23200 | 21 |  | 12.5 | 10 |  | 24000 | 23600 | 98.33% | 23200 | 21 | 12.5 | 10 | 24000 | 21600 | 90% | 2.1 | Residential | 482.5 | Yes | 1.93 | Both
210276802 | Mini/Multi Split | GIBSON | HMSV-A-CB-O | GXH30(8.8)FMK4DH-1 |  | Non-Ducted Indoor Units |  |  | 28400 | 21 |  | 12.5 | 10 |  | 30000 | 27200 | 90.67% | 28400 | 21 | 12.5 | 10 | 30000 | 22800 | 76% | 1.84 | Residential | 592.5 | Yes | 2.37 | Both
210276803 | Mini/Multi Split | AIRTEMP | HMSV-A-CB-O | GXH36(10.6)FMK4DH-1 |  | Non-Ducted Indoor Units |  |  | 34000 | 21 |  | 12 | 10 |  | 36000 | 30800 | 85.56% | 34000 | 21 | 12 | 10 | 36000 | 32400 | 90% | 1.82 | Residential | 707.5 | Yes | 2.83 | Both
210276804 | Mini/Multi Split | AIRTEMP | HMSV-A-CB-O | GXH42(12.3)FMK4DH-1 |  | Non-Ducted Indoor Units |  |  | 36000 | 21 |  | 12 | 10 |  | 40000 | 35600 | 89% | 36000 | 21 | 12 | 10 | 40000 | 32400 | 81% | 1.92 | Residential | 750 | Yes | 3 | Both
210276805 | Mini/Multi Split | AIRTEMP | HMSV-A-CB-O | GXH18(5.3)FMK4DH-1 |  | Non-Ducted Indoor Units |  |  | 17000 | 21 |  | 12 | 10 |  | 18000 | 14700 | 81.67% | 17000 | 21 | 12 | 10 | 18000 | 13600 | 75.56% | 2.22 | Residential | 355 | Yes | 1.42 | Both
210276806 | Mini/Multi Split | AIRTEMP | HMSV-A-CB-O | GXH24(7.0)FMK4DH-1 |  | Non-Ducted Indoor Units |  |  | 23200 | 21 |  | 12.5 | 10 |  | 24000 | 23600 | 98.33% | 23200 | 21 | 12.5 | 10 | 24000 | 21600 | 90% | 2.1 | Residential | 482.5 | Yes | 1.93 | Both
210276807 | Mini/Multi Split | AIRTEMP | HMSV-A-CB-O | GXH30(8.8)FMK4DH-1 |  | Non-Ducted Indoor Units |  |  | 28400 | 21 |  | 12.5 | 10 |  | 30000 | 27200 | 90.67% | 28400 | 21 | 12.5 | 10 | 30000 | 22800 | 76% | 1.84 | Residential | 592.5 | Yes | 2.37 | Both
210278958 | Mini/Multi Split | Clearity | HRCU-A-CB-O | MOD30-24HFN1-MU0W |  | Mini-Splits(Non-Ducted) | MSEPD-24HRFN1-MU0W |  | 24000 | 21.5 |  | 13 | 12 |  | 29000 | 21200 | 73.1% | 24000 | 21.5 | 13 | 11.4 | 29000 | 25000 | 86.21% | 2.21 | Residential | 500 | Yes | 2 | Both
210278963 | Mini/Multi Split | GREE | HRCU-A-CB-O | 4LIV09HP230V1AO |  | Mini-Splits(Non-Ducted) | 4LIV09HP230V1AH |  | 9100 | 19.5 |  | 11.3 | 10 |  | 10000 | 6000 | 60% | 9100 | 19.5 | 11.3 | 8.8 | 10000 | 7400 | 74% | 1.81 | Residential | 190 | Yes | 0.76
210278966 | Mini/Multi Split | GREE | HRCU-A-CB-O | 3VIR09HP115V1BO |  | Mini-Splits(Non-Ducted) | 3VIR09HP115V1AH |  | 9100 | 27 |  | 14.55 | 11.8 |  | 10000 | 7000 | 70% | 9100 | 27 | 14.55 | 10 | 10000 | 9900 | 99% | 1.87 | Residential | 190 | Yes | 0.76 | Yes
210278967 | Mini/Multi Split | GREE | HRCU-A-CB-O | 3VIR09HP230V1BO |  | Mini-Splits(Non-Ducted) | 3VIR09HP230V1AH |  | 9100 | 25.5 |  | 14.7 | 12 |  | 10500 | 7000 | 66.67% | 9100 | 25.5 | 14.7 | 10.2 | 10500 | 9100 | 86.67% | 1.86 | Residential | 190 | Yes | 0.76 | Yes
210278969 | Mini/Multi Split | GREE | HRCU-A-CB-O | 4LIV30HP230V1AO |  | Mini-Splits(Non-Ducted) | 4LIV30HP230V1AH |  | 30000 | 19 |  | 11.25 | 10 |  | 30000 | 18500 | 61.67% | 30000 | 20 | 11.25 | 8.5 | 30000 | 23200 | 77.33% | 1.76 | Residential | 625 | Yes | 2.5
210278970 | Mini/Multi Split | GREE | HRCU-A-CB-O | 3VIR12HP230V1BO |  | Mini-Splits(Non-Ducted) | 3VIR12HP230V1AH |  | 12000 | 24 |  | 12.5 | 11 |  | 12000 | 7000 | 58.33% | 12000 | 24 | 12.5 | 9 | 12000 | 8800 | 73.33% | 1.85 | Residential | 250 | Yes | 1 | No
210278971 | Mini/Multi Split | GREE | HRCU-A-CB-O | 3VIR12HP115V1BO |  | Mini-Splits(Non-Ducted) | 3VIR12HP115V1AH |  | 12000 | 24 |  | 12.5 | 11 |  | 12000 | 7000 | 58.33% | 12000 | 24 | 12 | 9 | 12000 | 8800 | 73.33% | 1.85 | Residential | 250 | Yes | 1 | No
210278973 | Mini/Multi Split | GREE | HMSV-A-CB-O | MULTI18HP230V1EO |  | Non-Ducted Indoor Units |  |  | 17000 | 21 |  | 12 | 10 |  | 18000 | 14700 | 81.67% | 17000 | 21 | 12 | 10 | 18000 | 13600 | 75.56% | 2.22 | Residential | 355 | Yes | 1.42 | Both
210278975 | Mini/Multi Split | GREE | HMSV-A-CB-O | MULTI24HP230V1EO |  | Non-Ducted Indoor Units |  |  | 23200 | 21 |  | 12.5 | 10 |  | 24000 | 23600 | 98.33% | 23200 | 21 | 12.5 | 10 | 24000 | 21600 | 90% | 2.1 | Residential | 482.5 | Yes | 1.93 | Both
210278977 | Mini/Multi Split | GREE | HMSV-A-CB-O | MULTI30HP230V1EO |  | Non-Ducted Indoor Units |  |  | 28400 | 21 |  | 12.5 | 10 |  | 30000 | 27200 | 90.67% | 28400 | 21 | 12.5 | 10 | 30000 | 22800 | 76% | 1.84 | Residential | 592.5 | Yes | 2.37 | Both
210278979 | Mini/Multi Split | GREE | HMSV-A-CB-O | MULTI36HP230V1EO |  | Non-Ducted Indoor Units |  |  | 34000 | 21 |  | 12 | 10 |  | 36000 | 30800 | 85.56% | 34000 | 21 | 12 | 10 | 36000 | 32400 | 90% | 1.82 | Residential | 707.5 | Yes | 2.83 | Both
210278981 | Mini/Multi Split | GREE | HMSV-A-CB-O | MULTI42HP230V1EO |  | Non-Ducted Indoor Units |  |  | 36000 | 21 |  | 12 | 10 |  | 40000 | 35600 | 89% | 36000 | 21 | 12 | 10 | 40000 | 32400 | 81% | 1.92 | Residential | 750 | Yes | 3 | Both
210288140 | Mini/Multi Split | CTMorley | HMSV-A-CB | MOU-2A18H-2 |  | Non-Ducted Indoor Units |  |  | 19000 | 20.5 |  | 12.5 | 9.7 |  | 20000 | 13500 | 67.5% | 19000 | 20.5 | 12.5 | 9 | 20000 | 18000 | 90% | 1.8 | Residential | 395 | Yes | 1.58 | Both
210288142 | Mini/Multi Split | CTMorley | HMSV-A-CB | MOU-2A18H-2 |  | Mixed Ducted and Non-Ducted Indoor Units |  |  | 18700 | 19.75 |  | 12 | 9.75 |  | 19500 | 14700 | 75.38% | 19000 | 19.75 | 12.25 | 9.15 | 20000 | 18500 | 92.5% | 1.83 | Residential | 395 | Yes | 1.58 | Both
210288143 | Mini/Multi Split | CTMorley | HMSV-A-CB | MOU-3A27H-2 |  | Non-Ducted Indoor Units |  |  | 28000 | 22 |  | 11.5 | 10 |  | 28000 | 25600 | 91.43% | 28000 | 22.6 | 11.8 | 9.8 | 28000 | 25000 | 89.29% | 1.8 | Residential | 582.5 | Yes | 2.33 | Both
210288145 | Mini/Multi Split | CTMorley | HMSV-A-CB | MOU-3A27H-2 |  | Mixed Ducted and Non-Ducted Indoor Units |  |  | 28000 | 21 |  | 11.5 | 10.05 |  | 28000 | 26200 | 93.57% | 28000 | 21.3 | 11.75 | 9.65 | 28000 | 25000 | 89.29% | 1.8 | Residential | 582.5 | Yes | 2.33 | Both
210288146 | Mini/Multi Split | CTMorley | HMSV-A-CB | MOU-4A36H-2 |  | Non-Ducted Indoor Units |  |  | 36000 | 20 |  | 12.5 | 10.8 |  | 36000 | 35000 | 97.22% | 36000 | 20 | 12.5 | 9.7 | 37000 | 36000 | 97.3% | 1.9 | Residential | 750 | Yes | 3 | Both
210288148 | Mini/Multi Split | CTMorley | HMSV-A-CB | MOU-4A36H-2 |  | Mixed Ducted and Non-Ducted Indoor Units |  |  | 36000 | 19.5 |  | 11.9 | 10.9 |  | 36400 | 35000 | 96.15% | 36000 | 19.5 | 12.1 | 9.85 | 37000 | 34400 | 92.97% | 1.8 | Residential | 750 | Yes | 3 | Both
210288149 | Mini/Multi Split | CTMorley | HMSV-A-CB | MOU-5A48H-2 |  | Non-Ducted Indoor Units |  |  | 48000 | 21 |  | 11 | 11.5 |  | 48000 | 39000 | 81.25% | 48000 | 21.2 | 11 | 10 | 49000 | 45000 | 91.84% | 2 | Residential | 1000 | Yes | 4 | Yes
210288151 | Mini/Multi Split | CTMorley | HMSV-A-CB | MOU-5A48H-2 |  | Mixed Ducted and Non-Ducted Indoor Units |  |  | 48000 | 20.6 |  | 11.2 | 11 |  | 49000 | 37400 | 76.33% | 47500 | 21.05 | 11.35 | 9.45 | 49000 | 43500 | 88.78% | 2 | Residential | 990 | Yes | 3.96 | Yes
210295924 | Mini/Multi Split | GREE | HRCU-A-CB-O | GWH12AGCXD-D3DNA1A/O |  | Mini-Splits(Non-Ducted) | GWH12ACCXD-D3DN***/I |  | 12000 | 24 |  | 12.5 | 11 |  | 12000 | 7000 | 58.33% | 12000 | 24 | 12.5 | 9 | 12000 | 8800 | 73.33% | 1.85 | Residential | 250 | Yes | 1 | No
210295925 | Mini/Multi Split | GREE | HRCU-A-CB-O | GWH12AGCXD-A3DNA1A/O |  | Mini-Splits(Non-Ducted) | GWH12ACCXD-A3DN***/I |  | 12000 | 24 |  | 12.5 | 11 |  | 12000 | 7000 | 58.33% | 12000 | 24 | 12 | 9 | 12000 | 8800 | 73.33% | 1.85 | Residential | 250 | Yes | 1 | No
210301933 | Mini/Multi Split | SHARP | HRCU-A-CB-O | AE-X18ZU |  | Mini-Splits(Non-Ducted) | AY-XPC18ZU | [8 empty] | 13800 |  | 18000 | 24 | 13 | 11 | 21600 | 18000 | 83.33% | 2.2 | Residential | 375 | Yes | 1.5 | Yes
210363336 | Mini/Multi Split | SHARP | HRCU-A-CB-O | AE-X24ZU |  | Mini-Splits(Non-Ducted) | AY-XPC24ZU | [8 empty] | 16000 |  | 22000 | 22 | 10 | 11 | 24000 | 19000 | 79.17% | 2.2 | Residential | 457.5 | Yes | 1.83 | Yes
210368076 | Mini/Multi Split | RHEEM | HRCU-A-CB-O | RO1HFZ09AJ2S |  | Mini-Splits(Non-Ducted) | RIFHFZ09AJ2S |  | 9000 | 26 |  | 16 | 12.6 |  | 12000 | 7500 | 62.5% | 9000 | 26 | 16 | 11.8 | 12000 | 13400 | 111.7% | 1.9 | Residential | 187.5 | Yes | 0.75 | Both
210368077 | Mini/Multi Split | RUUD | HRCU-A-CB-O | RO1HFZ09AJ2S |  | Mini-Splits(Non-Ducted) | RIFHFZ09AJ2S |  | 9000 | 26 |  | 16 | 12.6 |  | 12000 | 7500 | 62.5% | 9000 | 26 | 16 | 11.8 | 12000 | 13400 | 111.7% | 1.9 | Residential | 187.5 | Yes | 0.75 | Both
210368078 | Mini/Multi Split | RHEEM | HRCU-A-CB-O | RO1HFZ12AJ2S |  | Mini-Splits(Non-Ducted) | RIFHFZ12AJ2S |  | 12000 | 22.7 |  | 13.1 | 11.6 |  | 16000 | 10600 | 66.25% | 12000 | 22.7 | 13.1 | 11.2 | 16000 | 13400 | 83.75% | 1.9 | Residential | 250 | Yes | 1 | Both
210368079 | Mini/Multi Split | RUUD | HRCU-A-CB-O | RO1HFZ12AJ2S |  | Mini-Splits(Non-Ducted) | RIFHFZ12AJ2S |  | 12000 | 22.7 |  | 13.1 | 11.6 |  | 16000 | 10600 | 66.25% | 12000 | 22.7 | 13.1 | 11.2 | 16000 | 13400 | 83.75% | 1.9 | Residential | 250 | Yes | 1 | Both
210368080 | Mini/Multi Split | RHEEM | HRCU-A-CB-O | RO1HFZ15AJ2S |  | Mini-Splits(Non-Ducted) | RIFHFZ15AJ2S |  | 14200 | 20.3 |  | 12.5 | 11.2 |  | 18000 | 11600 | 64.44% | 14200 | 20.3 | 12.5 | 10.7 | 18000 | 18100 | 100.6% | 1.84 | Residential | 295 | Yes | 1.18 | Both
210368081 | Mini/Multi Split | RUUD | HRCU-A-CB-O | RO1HFZ15AJ2S |  | Mini-Splits(Non-Ducted) | RIFHFZ15AJ2S |  | 14200 | 20.3 |  | 12.5 | 11.2 |  | 18000 | 11600 | 64.44% | 14200 | 20.3 | 12.5 | 10.7 | 18000 | 18100 | 100.6% | 1.84 | Residential | 295 | Yes | 1.18 | Both
210368082 | Mini/Multi Split | RHEEM | HRCU-A-CB-O | RO1HFZ09AJ2H |  | Mini-Splits(Non-Ducted) | RIFHFZ09AJ2S |  | 9000 | 26 |  | 16 | 12.4 |  | 12000 | 7500 | 62.5% | 9000 | 26 | 16 | 11.6 | 12000 | 13400 | 111.7% | 1.9 | Residential | 187.5 | Yes | 0.75 | Both
210368083 | Mini/Multi Split | RUUD | HRCU-A-CB-O | RO1HFZ09AJ2H |  | Mini-Splits(Non-Ducted) | RIFHFZ09AJ2S |  | 9000 | 26 |  | 16 | 12.4 |  | 12000 | 7500 | 62.5% | 9000 | 26 | 16 | 11.6 | 12000 | 13400 | 111.7% | 1.9 | Residential | 187.5 | Yes | 0.75 | Both
210368084 | Mini/Multi Split | RHEEM | HRCU-A-CB-O | RO1HFZ12AJ2H |  | Mini-Splits(Non-Ducted) | RIFHFZ12AJ2S |  | 12000 | 22.7 |  | 13.1 | 11.3 |  | 16000 | 10600 | 66.25% | 12000 | 22.7 | 13.1 | 11 | 16000 | 13400 | 83.75% | 1.9 | Residential | 250 | Yes | 1 | Both
210368085 | Mini/Multi Split | RUUD | HRCU-A-CB-O | RO1HFZ12AJ2H |  | Mini-Splits(Non-Ducted) | RIFHFZ12AJ2S |  | 12000 | 22.7 |  | 13.1 | 11.3 |  | 16000 | 10600 | 66.25% | 12000 | 22.7 | 13.1 | 11 | 16000 | 13400 | 83.75% | 1.9 | Residential | 250 | Yes | 1 | Both
210368086 | Mini/Multi Split | RHEEM | HRCU-A-CB-O | RO1HFZ15AJ2H |  | Mini-Splits(Non-Ducted) | RIFHFZ15AJ2S |  | 14200 | 20.3 |  | 12.5 | 11 |  | 18000 | 11600 | 64.44% | 14200 | 20.3 | 12.5 | 10.5 | 18000 | 18100 | 100.6% | 1.84 | Residential | 295 | Yes | 1.18 | Both
210368087 | Mini/Multi Split | RUUD | HRCU-A-CB-O | RO1HFZ15AJ2H |  | Mini-Splits(Non-Ducted) | RIFHFZ15AJ2S |  | 14200 | 20.3 |  | 12.5 | 11 |  | 18000 | 11600 | 64.44% | 14200 | 20.3 | 12.5 | 10.5 | 18000 | 18100 | 100.6% | 1.84 | Residential | 295 | Yes | 1.18 | Both
210368088 | Mini/Multi Split | RHEEM | HRCU-A-CB-O | RO1HFZ18AJ2H |  | Mini-Splits(Non-Ducted) | RIWHFZ18AJ2S |  | 18000 | 20 |  | 13.3 | 10.4 |  | 21600 | 14600 | 67.59% | 18000 | 20 | 13.3 | 10 | 21600 | 19000 | 87.96% | 2.18 | Residential | 375 | Yes | 1.5 | Both
210368089 | Mini/Multi Split | RUUD | HRCU-A-CB-O | RO1HFZ18AJ2H |  | Mini-Splits(Non-Ducted) | UIWHFZ18AJ2S |  | 18000 | 20 |  | 13.3 | 10.4 |  | 21600 | 14600 | 67.59% | 18000 | 20 | 13.3 | 10 | 21600 | 19000 | 87.96% | 2.18 | Residential | 375 | Yes | 1.5 | Both
210368090 | Mini/Multi Split | RHEEM | HRCU-A-CB-O | RO1HFZ24AJ2H |  | Mini-Splits(Non-Ducted) | RIWHFZ24AJ2S |  | 22000 | 19.5 |  | 12.5 | 10.5 |  | 25200 | 18000 | 71.43% | 22000 | 19.5 | 12.5 | 10.5 | 25200 | 23200 | 92.06% | 2.04 | Residential | 457.5 | Yes | 1.83 | Both
210368091 | Mini/Multi Split | RUUD | HRCU-A-CB-O | RO1HFZ24AJ2H |  | Mini-Splits(Non-Ducted) | UIWHFZ24AJ2S |  | 22000 | 19.5 |  | 12.5 | 10.5 |  | 25200 | 18000 | 71.43% | 22000 | 19.5 | 12.5 | 10.5 | 25200 | 23200 | 92.06% | 2.04 | Residential | 457.5 | Yes | 1.83 | Both
210368092 | Mini/Multi Split | RHEEM | HRCU-A-CB-O | RO1HFZ30AJ2H |  | Mini-Splits(Non-Ducted) | RIWHFZ30AJ2S |  | 30000 | 18.7 |  | 12.5 | 11.8 |  | 32000 | 18900 | 59.06% | 30000 | 18.7 | 12.5 | 10 | 32000 | 30400 | 95% | 2.02 | Residential | 625 | Yes | 2.5 | Both
210368093 | Mini/Multi Split | RUUD | HRCU-A-CB-O | RO1HFZ30AJ2H |  | Mini-Splits(Non-Ducted) | UIWHFZ30AJ2S |  | 30000 | 18.7 |  | 12.5 | 11.8 |  | 32000 | 18900 | 59.06% | 30000 | 18.7 | 12.5 | 10 | 32000 | 30400 | 95% | 2.02 | Residential | 625 | Yes | 2.5 | Both
210368094 | Mini/Multi Split | RHEEM | HRCU-A-CB-O | RO1HHZ09AJ2H |  | Mini-Splits(Non-Ducted) | RIWHHZ09AJ2S |  | 9000 | 26.5 |  | 15.4 | 13 |  | 12000 | 7400 | 61.67% | 9000 | 26.5 | 15.4 | 12.3 | 12000 | 9400 | 78.33% | 2 | Residential | 187.5 | Yes | 0.75 | Both
210368095 | Mini/Multi Split | RUUD | HRCU-A-CB-O | RO1HHZ09AJ2H |  | Mini-Splits(Non-Ducted) | UIWHHZ09AJ2S |  | 9000 | 26.5 |  | 15.4 | 13 |  | 12000 | 7400 | 61.67% | 9000 | 26.5 | 15.4 | 12.3 | 12000 | 9400 | 78.33% | 2 | Residential | 187.5 | Yes | 0.75 | Both
210368098 | Mini/Multi Split | RHEEM | HRCU-A-CB-O | RO1HGZ09AJ1S |  | Mini-Splits(Non-Ducted) | RIWHGZ09AJ1S |  | 9000 | 33.1 |  | 18 | 14.2 |  | 12000 | 7400 | 61.67% | 9000 | 33.1 | 18 | 13.4 | 12000 | 15400 | 128.3% | 2.14 | Residential | 187.5 | Yes | 0.75 | Both
210368099 | Mini/Multi Split | RUUD | HRCU-A-CB-O | RO1HGZ09AJ1S |  | Mini-Splits(Non-Ducted) | UIWHGZ09AJ1S |  | 9000 | 33.1 |  | 18 | 14.2 |  | 12000 | 7400 | 61.67% | 9000 | 33.1 | 18 | 13.4 | 12000 | 15400 | 128.3% | 2.14 | Residential | 187.5 | Yes | 0.75 | Both
210368100 | Mini/Multi Split | RHEEM | HRCU-A-CB-O | RO1HGZ09AJ1H |  | Mini-Splits(Non-Ducted) | RIWHGZ09AJ1S |  | 9000 | 33.1 |  | 18 | 14 |  | 12000 | 7400 | 61.67% | 9000 | 33.1 | 18 | 13.3 | 12000 | 15400 | 128.3% | 2 | Residential | 187.5 | Yes | 0.75 | Both
210368101 | Mini/Multi Split | RUUD | HRCU-A-CB-O | RO1HGZ09AJ1H |  | Mini-Splits(Non-Ducted) | UIWHGZ09AJ1S |  | 9000 | 33.1 |  | 18 | 14 |  | 12000 | 7400 | 61.67% | 9000 | 33.1 | 18 | 13.3 | 12000 | 15400 | 128.3% | 2 | Residential | 187.5 | Yes | 0.75 | Both
210368102 | Mini/Multi Split | RHEEM | HRCU-A-CB-O | RO1HGZ12AJ1S |  | Mini-Splits(Non-Ducted) | RIWHGZ12AJ1S |  | 12000 | 29.4 |  | 15.2 | 14 |  | 16000 | 10000 | 62.5% | 12000 | 29.4 | 15.2 | 12.9 | 16000 | 16600 | 103.8% | 2.32 | Residential | 250 | Yes | 1 | Both
210368103 | Mini/Multi Split | RUUD | HRCU-A-CB-O | RO1HGZ12AJ1S |  | Mini-Splits(Non-Ducted) | UIWHGZ12AJ1S |  | 12000 | 29.4 |  | 15.2 | 14 |  | 16000 | 10000 | 62.5% | 12000 | 29.4 | 15.2 | 12.9 | 16000 | 16600 | 103.8% | 2.32 | Residential | 250 | Yes | 1 | Both
210368104 | Mini/Multi Split | RHEEM | HRCU-A-CB-O | RO1HGZ12AJ1H |  | Mini-Splits(Non-Ducted) | RIWHGZ12AJ1S |  | 12000 | 29.4 |  | 15.2 | 13.8 |  | 16000 | 10000 | 62.5% | 12000 | 29.4 | 15.2 | 12.7 | 16000 | 16600 | 103.8% | 2.16 | Residential | 250 | Yes | 1 | Both
210368105 | Mini/Multi Split | RUUD | HRCU-A-CB-O | RO1HGZ12AJ1H |  | Mini-Splits(Non-Ducted) | UIWHGZ12AJ1S |  | 12000 | 29.4 |  | 15.2 | 13.8 |  | 16000 | 10000 | 62.5% | 12000 | 29.4 | 15.2 | 12.7 | 16000 | 16600 | 103.8% | 2.16 | Residential | 250 | Yes | 1 | Both
210368106 | Mini/Multi Split | RHEEM | HRCU-A-CB-O | RO1HGZ15AJ1S |  | Mini-Splits(Non-Ducted) | RIWHGZ15AJ1S |  | 14500 | 25.3 |  | 13.9 | 13.4 |  | 18000 | 11200 | 62.22% | 14500 | 25.3 | 13.9 | 12.8 | 18000 | 17500 | 97.22% | 2.52 | Residential | 302.5 | Yes | 1.21 | Both
210368107 | Mini/Multi Split | RUUD | HRCU-A-CB-O | RO1HGZ15AJ1S |  | Mini-Splits(Non-Ducted) | UIWHGZ15AJ1S |  | 14500 | 25.3 |  | 13.9 | 13.4 |  | 18000 | 11200 | 62.22% | 14500 | 25.3 | 13.9 | 12.8 | 18000 | 17500 | 97.22% | 2.52 | Residential | 302.5 | Yes | 1.21 | Both
210368108 | Mini/Multi Split | RHEEM | HRCU-A-CB-O | RO1HGZ15AJ1H |  | Mini-Splits(Non-Ducted) | RIWHGZ15AJ1S |  | 14500 | 25.3 |  | 13.9 | 13.3 |  | 18000 | 11200 | 62.22% | 14500 | 25.3 | 13.9 | 12.7 | 18000 | 17500 | 97.22% | 2.34 | Residential | 302.5 | Yes | 1.21 | Both
210368109 | Mini/Multi Split | RUUD | HRCU-A-CB-O | RO1HGZ15AJ1H |  | Mini-Splits(Non-Ducted) | UIWHGZ15AJ1S |  | 14500 | 25.3 |  | 13.9 | 13.3 |  | 18000 | 11200 | 62.22% | 14500 | 25.3 | 13.9 | 12.7 | 18000 | 17500 | 97.22% | 2.34 | Residential | 302.5 | Yes | 1.21 | Both
210368110 | Mini/Multi Split | RHEEM | HRCU-A-CB-O | RO1HHZ12AJ3S |  | Mini-Splits(Non-Ducted) | RIWHHZ12AJ3S |  | 12000 | 20 |  | 11 | 11 |  | 14000 | 8800 | 62.86% | 12000 | 20 | 11 | 10.5 | 14000 | 10200 | 72.86% | 2.3 | Residential | 250 | Yes | 1
210368111 | Mini/Multi Split | RUUD | HRCU-A-CB-O | RO1HHZ12AJ3S |  | Mini-Splits(Non-Ducted) | UIWHHZ12AJ3S |  | 12000 | 20 |  | 11 | 11 |  | 14000 | 8800 | 62.86% | 12000 | 20 | 11 | 10.5 | 14000 | 10200 | 72.86% | 2.3 | Residential | 250 | Yes | 1
210368114 | Mini/Multi Split | RHEEM | HRCU-A-CB-O | RO1HHZ18AJ2S |  | Mini-Splits(Non-Ducted) | RIWHHZ18AJ2S |  | 18000 | 21.1 |  | 13 | 12.5 |  | 21600 | 13600 | 62.96% | 18000 | 21.1 | 13 | 11.5 | 21600 | 21600 | 100% | 2 | Residential | 375 | Yes | 1.5 | Both
210368115 | Mini/Multi Split | RUUD | HRCU-A-CB-O | RO1HHZ18AJ2S |  | Mini-Splits(Non-Ducted) | UIWHHZ18AJ2S |  | 18000 | 21.1 |  | 13 | 12.5 |  | 21600 | 13600 | 62.96% | 18000 | 21.1 | 13 | 11.5 | 21600 | 21600 | 100% | 2 | Residential | 375 | Yes | 1.5 | Both
210368116 | Mini/Multi Split | RHEEM | HRCU-A-CB-O | RO1HHZ24AJ2S |  | Mini-Splits(Non-Ducted) | RIWHHZ24AJ2S |  | 22000 | 22.5 |  | 12.5 | 12 |  | 25200 | 15700 | 62.3% | 22000 | 22.5 | 12.5 | 11.4 | 25200 | 25000 | 99.21% | 2.04 | Residential | 457.5 | Yes | 1.83 | Both
210368117 | Mini/Multi Split | RUUD | HRCU-A-CB-O | RO1HHZ24AJ2S |  | Mini-Splits(Non-Ducted) | UIWHHZ24AJ2S |  | 22000 | 22.5 |  | 12.5 | 12 |  | 25200 | 15700 | 62.3% | 22000 | 22.5 | 12.5 | 11.4 | 25200 | 25000 | 99.21% | 2.04 | Residential | 457.5 | Yes | 1.83 | Both
210368118 | Mini/Multi Split | RHEEM | HRCU-A-CB-O | RO1HHZ18AJ3S |  | Mini-Splits(Non-Ducted) | RIWHHZ18AJ3S |  | 18000 | 20 |  | 12 | 11 |  | 18000 | 11200 | 62.22% | 18000 | 20 | 12 | 10.5 | 18000 | 18100 | 100.6% | 2.14 | Residential | 375 | Yes | 1.5
210368119 | Mini/Multi Split | RUUD | HRCU-A-CB-O | RO1HHZ18AJ3S |  | Mini-Splits(Non-Ducted) | UIWHHZ18AJ3S |  | 18000 | 20 |  | 12 | 11 |  | 18000 | 11200 | 62.22% | 18000 | 20 | 12 | 10.5 | 18000 | 18100 | 100.6% | 2.14 | Residential | 375 | Yes | 1.5
210368120 | Mini/Multi Split | RHEEM | HRCU-A-CB-O | RO1HHZ24AJ3S |  | Mini-Splits(Non-Ducted) | RIWHHZ24AJ3S |  | 24000 | 19 |  | 9.2 | 11 |  | 24000 | 15400 | 64.17% | 24000 | 19 | 9.2 | 9.8 | 24000 | 19500 | 81.25% | 2 | Residential | 500 | Yes | 2
210368121 | Mini/Multi Split | RUUD | HRCU-A-CB-O | RO1HHZ24AJ3S |  | Mini-Splits(Non-Ducted) | UIWHHZ24AJ3S |  | 24000 | 19 |  | 9.2 | 11 |  | 24000 | 15400 | 64.17% | 24000 | 19 | 9.2 | 9.8 | 24000 | 19500 | 81.25% | 2 | Residential | 500 | Yes | 2
210368122 | Mini/Multi Split | RHEEM | HRCU-A-CB-O | RO1HHZ30AJ3S |  | Mini-Splits(Non-Ducted) | RIWHHZ30AJ3S |  | 30000 | 18 |  | 9.8 | 11 |  | 30000 | 19400 | 64.67% | 30000 | 18 | 9.8 | 9.8 | 30000 | 24000 | 80% | 1.8 | Residential | 625 | Yes | 2.5
210368123 | Mini/Multi Split | RUUD | HRCU-A-CB-O | RO1HHZ30AJ3S |  | Mini-Splits(Non-Ducted) | UIWHHZ30AJ3S |  | 30000 | 18 |  | 9.8 | 11 |  | 30000 | 19400 | 64.67% | 30000 | 18 | 9.8 | 9.8 | 30000 | 24000 | 80% | 1.8 | Residential | 625 | Yes | 2.5
210368124 | Mini/Multi Split | RHEEM | HRCU-A-CB-O | RO1HHZ36AJ3S |  | Mini-Splits(Non-Ducted) | RIWHHZ36AJ3S |  | 33000 | 18 |  | 8.1 | 11 |  | 34000 | 22400 | 65.88% | 33000 | 18 | 8.1 | 9.6 | 34000 | 25200 | 74.12% | 1.8 | Residential | 687.5 | Yes | 2.75
210368125 | Mini/Multi Split | RUUD | HRCU-A-CB-O | RO1HHZ36AJ3S |  | Mini-Splits(Non-Ducted) | UIWHHZ36AJ3S |  | 33000 | 18 |  | 8.1 | 11 |  | 34000 | 22400 | 65.88% | 33000 | 18 | 8.1 | 9.6 | 34000 | 25200 | 74.12% | 1.8 | Residential | 687.5 | Yes | 2.75
210368126 | Mini/Multi Split | RHEEM | HRCU-A-CB-O | RO1HHZ09AJ2S |  | Mini-Splits(Non-Ducted) | RIWHHZ09AJ2S |  | 9000 | 26.5 |  | 14.3 | 13 |  | 12000 | 7400 | 61.67% | 9000 | 26.5 | 14.3 | 12.6 | 12000 | 10100 | 84.17% | 2.36 | Residential | 187.5 | Yes | 0.75 | Both
210368127 | Mini/Multi Split | RUUD | HRCU-A-CB-O | RO1HHZ09AJ2S |  | Mini-Splits(Non-Ducted) | UIWHHZ09AJ2S |  | 9000 | 26.5 |  | 14.3 | 13 |  | 12000 | 7400 | 61.67% | 9000 | 26.5 | 14.3 | 12.6 | 12000 | 10100 | 84.17% | 2.36 | Residential | 187.5 | Yes | 0.75 | Both
210368128 | Mini/Multi Split | RHEEM | HRCU-A-CB-O | RO1HHZ12AJ2S |  | Mini-Splits(Non-Ducted) | RIWHHZ12AJ2S |  | 12000 | 23 |  | 12.5 | 12.1 |  | 14500 | 8800 | 60.69% | 12000 | 23 | 12.5 | 11.1 | 14500 | 10300 | 71.03% | 2.36 | Residential | 250 | Yes | 1 | No
210368129 | Mini/Multi Split | RUUD | HRCU-A-CB-O | RO1HHZ12AJ2S |  | Mini-Splits(Non-Ducted) | UIWHHZ12AJ2S |  | 12000 | 23 |  | 12.5 | 12.1 |  | 14500 | 8800 | 60.69% | 12000 | 23 | 12.5 | 11.1 | 14500 | 10300 | 71.03% | 2.36 | Residential | 250 | Yes | 1 | No
210372990 | Mini/Multi Split | SENVILLE | HRCU-A-CB-O | SENA/12HF/OQ |  | Mini-Splits(Non-Ducted) | SENA-12HF-IFU |  | 12000 | 23 |  | 13.3 | 11.8 |  | 12000 | 10200 | 85% | 12000 | 24.2 | 13.3 | 10.7 | 12000 | 11900 | 99.17% | 1.99 | Residential | 250 | Yes | 1 | Both
210404022 | Mini/Multi Split | BOREAL | HRCU-A-CB-O | BRS30HPJ1OB |  | Mini-Splits(Non-Ducted) | BRS30HPJ1IB |  | 30000 | 19 |  | 11.25 | 10 |  | 30000 | 18500 | 61.67% | 30000 | 20 | 11.25 | 8.5 | 30000 | 23200 | 77.33% | 1.76 | Residential | 625 | Yes | 2.5
210404149 | Mini/Multi Split | SEA BREEZE+ | HRCU-A-CB-O | SZ9H424ZMO |  | Mini-Splits(Non-Ducted) | SCA9H424ZMI |  | 9000 | 22 |  | 13 | 13 |  | 11000 | 8000 | 72.73% | 9000 | 22.5 | 13 | 11.5 | 11000 | 7700 | 70% | 2.34 | Residential | 187.5 | Yes | 0.75 | Both
210410111 | Mini/Multi Split | PERFECTAIRE | HRCU-A-CB-O | 3PAMSHH12-SZO |  | Mini-Splits(Non-Ducted) | 3PAMSCONH12-2 |  | 12000 | 23 |  | 13.3 | 11.8 |  | 12000 | 10200 | 85% | 12000 | 24.2 | 13.3 | 10.7 | 12000 | 11900 | 99.17% | 1.99 | Residential | 250 | Yes | 1 | Both
210410112 | Mini/Multi Split | KARDA | HRCU-A-CB-O | 3KARDA12SZO |  | Mini-Splits(Non-Ducted) | 3KARDA12CON-2 |  | 12000 | 23 |  | 13.3 | 11.8 |  | 12000 | 10200 | 85% | 12000 | 24.2 | 13.3 | 10.7 | 12000 | 11900 | 99.17% | 1.99 | Residential | 250 | Yes | 1 | Both
210410115 | Mini/Multi Split | SEA BREEZE+ | HRCU-A-CB-O | SZ12H424ZMO |  | Mini-Splits(Non-Ducted) | C12H424ZMI |  | 12000 | 23.5 |  | 13 | 13.3 |  | 12000 | 9200 | 76.67% | 12000 | 25 | 13 | 11 | 12000 | 8400 | 70% | 2.38 | Residential | 250 | Yes | 1 | Both
210410116 | Mini/Multi Split | SEA BREEZE+ | HRCU-A-CB-O | SZ18H424ZMO |  | Mini-Splits(Non-Ducted) | C18H424ZMI |  | 16000 | 22 |  | 12.5 | 11.6 |  | 17000 | 13400 | 78.82% | 16000 | 22.4 | 12.5 | 10.4 | 17000 | 12700 | 74.71% | 2.32 | Residential | 332.5 | Yes | 1.33 | Both
210410121 | Mini/Multi Split | ACD | HRCU-A-CB-O | CHD09KCH19S-O |  | Mini-Splits(Non-Ducted) | CHD09KCH19S-I |  | 9100 | 19.5 |  | 11.3 | 10 |  | 10000 | 6000 | 60% | 9100 | 19.5 | 11.3 | 8.8 | 10000 | 7400 | 74% | 1.81 | Residential | 190 | Yes | 0.76
210410122 | Mini/Multi Split | ACD | HRCU-A-CB-O | CHD12KCH17S-O |  | Mini-Splits(Non-Ducted) | CHD12KCH17S-I |  | 12000 | 17.5 |  | 8.7 | 10 |  | 12000 | 6800 | 56.67% | 12000 | 17.5 | 8.7 | 8.5 | 12000 | 8500 | 70.83% | 1.75 | Residential | 250 | Yes | 1
210435405 | Mini/Multi Split | TRANE | HMSV-A-CB-O | 4TXM2118A12N0** |  | Non-Ducted Indoor Units |  |  | 17000 | 21 |  | 12 | 10 |  | 18000 | 14700 | 81.67% | 17000 | 21 | 12 | 10 | 18000 | 13600 | 75.56% | 2.22 | Residential | 355 | Yes | 1.42 | Both
210435406 | Mini/Multi Split | TRANE | HMSV-A-CB-O | 4TXM2124A13N0** |  | Non-Ducted Indoor Units |  |  | 23200 | 21 |  | 12.5 | 10 |  | 24000 | 23600 | 98.33% | 23200 | 21 | 12.5 | 10 | 24000 | 21600 | 90% | 2.1 | Residential | 482.5 | Yes | 1.93 | Both
210435407 | Mini/Multi Split | TRANE | HMSV-A-CB-O | 4TXM2130A14N0** |  | Non-Ducted Indoor Units |  |  | 28400 | 21 |  | 12.5 | 10 |  | 30000 | 27200 | 90.67% | 28400 | 21 | 12.5 | 10 | 30000 | 22800 | 76% | 1.84 | Residential | 592.5 | Yes | 2.37 | Both
210435408 | Mini/Multi Split | TRANE | HMSV-A-CB-O | 4TXM2136A14N0** |  | Non-Ducted Indoor Units |  |  | 34000 | 21 |  | 12 | 10 |  | 36000 | 30800 | 85.56% | 34000 | 21 | 12 | 10 | 36000 | 32400 | 90% | 1.82 | Residential | 707.5 | Yes | 2.83 | Both
210435409 | Mini/Multi Split | TRANE | HMSV-A-CB-O | 4TXM2142A15N0** |  | Non-Ducted Indoor Units |  |  | 36000 | 21 |  | 12 | 10 |  | 40000 | 35600 | 89% | 36000 | 21 | 12 | 10 | 40000 | 32400 | 81% | 1.92 | Residential | 750 | Yes | 3 | Both
210435420 | Mini/Multi Split | AMERICAN STANDARD | HMSV-A-CB-O | 4TXM2118A12N0** |  | Non-Ducted Indoor Units |  |  | 17000 | 21 |  | 12 | 10 |  | 18000 | 14700 | 81.67% | 17000 | 21 | 12 | 10 | 18000 | 13600 | 75.56% | 2.22 | Residential | 355 | Yes | 1.42 | Both
210435421 | Mini/Multi Split | AMERICAN STANDARD | HMSV-A-CB-O | 4TXM2124A13N0** |  | Non-Ducted Indoor Units |  |  | 23200 | 21 |  | 12.5 | 10 |  | 24000 | 23600 | 98.33% | 23200 | 21 | 12.5 | 10 | 24000 | 21600 | 90% | 2.1 | Residential | 482.5 | Yes | 1.93 | Both
210435422 | Mini/Multi Split | AMERICAN STANDARD | HMSV-A-CB-O | 4TXM2130A14N0** |  | Non-Ducted Indoor Units |  |  | 28400 | 21 |  | 12.5 | 10 |  | 30000 | 27200 | 90.67% | 28400 | 21 | 12.5 | 10 | 30000 | 22800 | 76% | 1.84 | Residential | 592.5 | Yes | 2.37 | Both
210435423 | Mini/Multi Split | AMERICAN STANDARD | HMSV-A-CB-O | 4TXM2136A14N0** |  | Non-Ducted Indoor Units |  |  | 34000 | 21 |  | 12 | 10 |  | 36000 | 30800 | 85.56% | 34000 | 21 | 12 | 10 | 36000 | 32400 | 90% | 1.82 | Residential | 707.5 | Yes | 2.83 | Both
210435424 | Mini/Multi Split | AMERICAN STANDARD | HMSV-A-CB-O | 4TXM2142A15N0** |  | Non-Ducted Indoor Units |  |  | 36000 | 21 |  | 12 | 10 |  | 40000 | 35600 | 89% | 36000 | 21 | 12 | 10 | 40000 | 32400 | 81% | 1.92 | Residential | 750 | Yes | 3 | Both
210436264 | Mini/Multi Split | SAMSUNG | HRCU-A-CB-O | AR12CSDACWKX |  | Mini-Splits(Non-Ducted) | AR12CSDABWKN |  | 12000 | 23 |  | 13.5 | 12.5 |  | 12000 | 7500 | 62.5% | 12000 | 23 | 13.5 | 10.5 | 12000 | 10900 | 90.83% | 2.2 | Residential | 250 | Yes | 1 | Yes
210436265 | Mini/Multi Split | SAMSUNG | HRCU-A-CB-O | AR15CSDACWKX |  | Mini-Splits(Non-Ducted) | AR15CSDABWKN |  | 15000 | 21.5 |  | 14 | 10.8 |  | 15000 | 20400 | 136% | 15000 | 21.5 | 14 | 10.8 | 15000 | 16300 | 108.7% | 2 | Residential | 312.5 | Yes | 1.25 | Yes
210436266 | Mini/Multi Split | SAMSUNG | HRCU-A-CB-O | AR18CSDACWKX |  | Mini-Splits(Non-Ducted) | AR18CSDABWKN |  | 18000 | 21 |  | 13 | 10 |  | 20600 | 11500 | 55.83% | 18000 | 21 | 13 | 8.5 | 20000 | 19000 | 95% | 1.9 | Residential | 375 | Yes | 1.5 | Yes
210436268 | Mini/Multi Split | SAMSUNG | HRCU-A-CB-O | AR24CSDACWKX |  | Mini-Splits(Non-Ducted) | AR24CSDABWKN |  | 21000 | 20 |  | 12.5 | 10 |  | 27400 | 16000 | 58.39% | 21000 | 20 | 12.5 | 9.2 | 25000 | 24400 | 97.6% | 2 | Residential | 437.5 | Yes | 1.75 | Yes
210445757 | Mini/Multi Split | SAMSUNG | HRCU-A-CB-O | AR09CSDABWKX |  | Mini-Splits(Non-Ducted) | AR09CSDABWKN |  | 9000 | 24.5 |  | 15.5 | 12.5 |  | 11000 | 6700 | 60.91% | 9000 | 24.5 | 15.5 | 10.5 | 11000 | 8600 | 78.18% | 2.3 | Residential | 187.5 | Yes | 0.75 | Yes
210445758 | Mini/Multi Split | SAMSUNG | HRCU-A-CB-O | AR09CSDACWKX |  | Mini-Splits(Non-Ducted) | AR09CSDABWKN |  | 9000 | 24.5 |  | 15.5 | 12.5 |  | 11000 | 6700 | 60.91% | 9000 | 24.5 | 15.5 | 10.5 | 11000 | 8600 | 78.18% | 2.3 | Residential | 187.5 | Yes | 0.75 | Yes
210445759 | Mini/Multi Split | SAMSUNG | HRCU-A-CB-O | AR12CSDABWKX |  | Mini-Splits(Non-Ducted) | AR12CSDABWKN |  | 12000 | 23 |  | 13.5 | 12.5 |  | 12000 | 7500 | 62.5% | 12000 | 23 | 13.5 | 10.5 | 12000 | 10900 | 90.83% | 2.2 | Residential | 250 | Yes | 1 | Yes
210445761 | Mini/Multi Split | SAMSUNG | HRCU-A-CB-O | AR15CSDABWKX |  | Mini-Splits(Non-Ducted) | AR15CSDABWKN |  | 15000 | 21.5 |  | 14 | 10.8 |  | 15000 | 20400 | 136% | 15000 | 21.5 | 14 | 10.8 | 15000 | 16300 | 108.7% | 2 | Residential | 312.5 | Yes | 1.25 | Yes
210445762 | Mini/Multi Split | SAMSUNG | HRCU-A-CB-O | AR18CSDABWKX |  | Mini-Splits(Non-Ducted) | AR18CSDABWKN |  | 18000 | 21 |  | 13 | 10 |  | 20600 | 11500 | 55.83% | 18000 | 21 | 13 | 8.5 | 20000 | 19000 | 95% | 1.9 | Residential | 375 | Yes | 1.5 | Yes
210445766 | Mini/Multi Split | SAMSUNG | HRCU-A-CB-O | AR24CSDABWKX |  | Mini-Splits(Non-Ducted) | AR24CSDABWKN |  | 21000 | 20 |  | 12.5 | 10 |  | 27400 | 16000 | 58.39% | 21000 | 20 | 12.5 | 9.2 | 25000 | 24400 | 97.6% | 2 | Residential | 437.5 | Yes | 1.75 | Yes
210448881 | Mini/Multi Split | TOP LIFE | HRCU-A-CB-O | TOP-12HA2/TI23-O |  | Mini-Splits(Non-Ducted) | TOP-12HA2/TI23-I |  | 12000 | 23 |  | 13 | 10 |  | 12000 | 7600 | 63.33% | 12000 | 23 | 13 | 9.5 | 12000 | 9100 | 75.83% | 1.8 | Residential | 250 | Yes | 1 | Yes
210474659 | Mini/Multi Split | HAIER | HMSV-A-CB | 2U20EH2HD** |  | Mixed Ducted and Non-Ducted Indoor Units | [11 empty] | 17600 | 17 | 11.5 | 10 | 22000 | 18200 | 82.73% | 1.92 | Residential | 367.5 | Yes | 1.47 | Yes
210474660 | Mini/Multi Split | HAIER | HMSV-A-CB | 3U24EH2HD** |  | Mixed Ducted and Non-Ducted Indoor Units | [11 empty] | 21600 | 18.25 | 11.5 | 9.85 | 26000 | 20000 | 76.92% | 1.87 | Residential | 450 | Yes | 1.8 | Yes
210474661 | Mini/Multi Split | HAIER | HMSV-A-CB | 4U36EH2HD** |  | Mixed Ducted and Non-Ducted Indoor Units | [11 empty] | 33200 | 17.35 | 9.05 | 9.05 | 35000 | 25000 | 71.43% | 2 | Residential | 692.5 | Yes | 2.77 | Yes
210474662 | Mini/Multi Split | GE Appliances | HMSV-A-CB | ASH220NCDD** |  | Mixed Ducted and Non-Ducted Indoor Units | [11 empty] | 17600 | 17 | 11.5 | 10 | 22000 | 18200 | 82.73% | 1.92 | Residential | 367.5 | Yes | 1.47 | Yes
210474663 | Mini/Multi Split | GE Appliances | HMSV-A-CB | ASH324NCDD** |  | Mixed Ducted and Non-Ducted Indoor Units | [11 empty] | 21600 | 18.25 | 11.5 | 9.85 | 26000 | 20000 | 76.92% | 1.87 | Residential | 450 | Yes | 1.8 | Yes
210474664 | Mini/Multi Split | GE Appliances | HMSV-A-CB | ASH436NCDD** |  | Mixed Ducted and Non-Ducted Indoor Units | [11 empty] | 33200 | 17.35 | 9.05 | 9.05 | 35000 | 25000 | 71.43% | 2 | Residential | 692.5 | Yes | 2.77 | Yes
210474690 | Mini/Multi Split | ECOX | HRCU-A-CB-O | EDIM009H21B |  | Mini-Splits(Non-Ducted) | EDIM009H21B |  | 9000 | 21.5 |  | 12.6 | 10 |  | 10000 | 6000 | 60% | 9000 | 21.7 | 12.6 | 9.4 | 10000 | 7000 | 70% | 2 | Residential | 187.5 | Yes | 0.75 | Both
210474692 | Mini/Multi Split | ECOX | HRCU-A-CB-O | EDIM009H21A |  | Mini-Splits(Non-Ducted) | EDIM009H21A |  | 9000 | 21.5 |  | 12.5 | 10.3 |  | 10000 | 6300 | 63% | 9000 | 21.5 | 12.5 | 9.1 | 10000 | 7000 | 70% | 2.16 | Residential | 187.5 | Yes | 0.75 | Both
210485362 | Mini/Multi Split | GREE | HMSV-A-CB-O | GWHD(18)ND3NO |  | Non-Ducted Indoor Units |  |  | 17000 | 19 |  | 12 | 10 |  | 18000 | 14700 | 81.67% | 17000 | 19 | 12 | 10 | 18000 | 13600 | 75.56% | 2.22 | Residential | 355 | Yes | 1.42 | Both
210485363 | Mini/Multi Split | GREE | HMSV-A-CB-O | GWHD(24)ND3NO |  | Non-Ducted Indoor Units |  |  | 23200 | 19 |  | 12.5 | 10 |  | 24000 | 23600 | 98.33% | 23200 | 19 | 12.5 | 10 | 24000 | 21600 | 90% | 2.1 | Residential | 482.5 | Yes | 1.93 | Both
210485364 | Mini/Multi Split | GREE | HMSV-A-CB-O | GWHD(30)ND3NO |  | Non-Ducted Indoor Units |  |  | 28400 | 19 |  | 12.5 | 10 |  | 30000 | 27200 | 90.67% | 28400 | 19 | 12.5 | 10 | 30000 | 22800 | 76% | 1.84 | Residential | 592.5 | Yes | 2.37 | Both
210485365 | Mini/Multi Split | GREE | HMSV-A-CB-O | GWHD(36)ND3NO |  | Non-Ducted Indoor Units |  |  | 34000 | 19 |  | 12 | 10 |  | 36000 | 30800 | 85.56% | 34000 | 19 | 12 | 10 | 36000 | 32400 | 90% | 1.82 | Residential | 707.5 | Yes | 2.83 | Both
210485366 | Mini/Multi Split | GREE | HMSV-A-CB-O | GWHD(42)ND3NO |  | Non-Ducted Indoor Units |  |  | 36000 | 19 |  | 12 | 10 |  | 40000 | 35600 | 89% | 36000 | 19 | 12 | 10 | 40000 | 32400 | 81% | 1.92 | Residential | 750 | Yes | 3 | Both
210485383 | Mini/Multi Split | TOSOT | HRCU-A-CB-O | TWH09AG25A2AO |  | Mini-Splits(Non-Ducted) | TWH09AG25A2AI |  | 9100 | 27 |  | 14.55 | 11.8 |  | 10000 | 7000 | 70% | 9100 | 27 | 14.55 | 10 | 10000 | 9900 | 99% | 1.87 | Residential | 190 | Yes | 0.76 | Yes
210485384 | Mini/Multi Split | TOSOT | HRCU-A-CB-O | TWH09AG25A2DO |  | Mini-Splits(Non-Ducted) | TWH09AG25A2DI |  | 9100 | 25.5 |  | 14.7 | 12 |  | 10500 | 7000 | 66.67% | 9100 | 25.5 | 14.7 | 10.2 | 10500 | 9100 | 86.67% | 1.86 | Residential | 190 | Yes | 0.76 | Yes
210485385 | Mini/Multi Split | TOSOT | HRCU-A-CB-O | TWH12AG25A2AO |  | Mini-Splits(Non-Ducted) | TWH12AG25A2AI |  | 12000 | 24 |  | 12.5 | 11 |  | 12000 | 7000 | 58.33% | 12000 | 24 | 12 | 9 | 12000 | 8800 | 73.33% | 1.85 | Residential | 250 | Yes | 1 | No
210485386 | Mini/Multi Split | TOSOT | HRCU-A-CB-O | TWH12AG25A2DO |  | Mini-Splits(Non-Ducted) | TWH12AG25A2DI |  | 12000 | 24 |  | 12.5 | 11 |  | 12000 | 7000 | 58.33% | 12000 | 24 | 12.5 | 9 | 12000 | 8800 | 73.33% | 1.85 | Residential | 250 | Yes | 1 | No
210485388 | Mini/Multi Split | TOSOT | HRCU-A-CB-O | TWH30QF25B4DO |  | Mini-Splits(Non-Ducted) | TWH30QF25B4DI |  | 30000 | 19 |  | 11.25 | 10 |  | 30000 | 18500 | 61.67% | 30000 | 20 | 11.25 | 8.5 | 30000 | 23200 | 77.33% | 1.76 | Residential | 625 | Yes | 2.5
210488259 | Mini/Multi Split | Ameristar | HMSV-A-CB-O | M4THM1918A12N** |  | Non-Ducted Indoor Units |  |  | 17000 | 19 |  | 12 | 10 |  | 18000 | 14700 | 81.67% | 17000 | 19 | 12 | 10 | 18000 | 13600 | 75.56% | 2.22 | Residential | 355 | Yes | 1.42 | Both
210488260 | Mini/Multi Split | Ameristar | HMSV-A-CB-O | M4THM1924A13N** |  | Non-Ducted Indoor Units |  |  | 23200 | 19 |  | 12.5 | 10 |  | 24000 | 23600 | 98.33% | 23200 | 19 | 12.5 | 10 | 24000 | 21600 | 90% | 2.1 | Residential | 482.5 | Yes | 1.93 | Both
210488261 | Mini/Multi Split | Ameristar | HMSV-A-CB-O | M4THM1930A14N** |  | Non-Ducted Indoor Units |  |  | 28400 | 19 |  | 12.5 | 10 |  | 30000 | 27200 | 90.67% | 28400 | 19 | 12.5 | 10 | 30000 | 22800 | 76% | 1.84 | Residential | 592.5 | Yes | 2.37 | Both
210488262 | Mini/Multi Split | Ameristar | HMSV-A-CB-O | M4THM1936A14N** |  | Non-Ducted Indoor Units |  |  | 34000 | 19 |  | 12 | 10 |  | 36000 | 30800 | 85.56% | 34000 | 19 | 12 | 10 | 36000 | 32400 | 90% | 1.82 | Residential | 707.5 | Yes | 2.83 | Both
210488263 | Mini/Multi Split | Ameristar | HMSV-A-CB-O | M4THM1942A15N** |  | Non-Ducted Indoor Units |  |  | 36000 | 19 |  | 12 | 10 |  | 40000 | 35600 | 89% | 36000 | 19 | 12 | 10 | 40000 | 32400 | 81% | 1.92 | Residential | 750 | Yes | 3 | Both
210488274 | Mini/Multi Split | RUNTRU | HMSV-A-CB-O | M4THM1918A12N** |  | Non-Ducted Indoor Units |  |  | 17000 | 19 |  | 12 | 10 |  | 18000 | 14700 | 81.67% | 17000 | 19 | 12 | 10 | 18000 | 13600 | 75.56% | 2.22 | Residential | 355 | Yes | 1.42 | Both
210488275 | Mini/Multi Split | RUNTRU | HMSV-A-CB-O | M4THM1924A13N** |  | Non-Ducted Indoor Units |  |  | 23200 | 19 |  | 12.5 | 10 |  | 24000 | 23600 | 98.33% | 23200 | 19 | 12.5 | 10 | 24000 | 21600 | 90% | 2.1 | Residential | 482.5 | Yes | 1.93 | Both
210488276 | Mini/Multi Split | RUNTRU | HMSV-A-CB-O | M4THM1930A14N** |  | Non-Ducted Indoor Units |  |  | 28400 | 19 |  | 12.5 | 10 |  | 30000 | 27200 | 90.67% | 28400 | 19 | 12.5 | 10 | 30000 | 22800 | 76% | 1.84 | Residential | 592.5 | Yes | 2.37 | Both
210488277 | Mini/Multi Split | RUNTRU | HMSV-A-CB-O | M4THM1936A14N** |  | Non-Ducted Indoor Units |  |  | 34000 | 19 |  | 12 | 10 |  | 36000 | 30800 | 85.56% | 34000 | 19 | 12 | 10 | 36000 | 32400 | 90% | 1.82 | Residential | 707.5 | Yes | 2.83 | Both
210488278 | Mini/Multi Split | RUNTRU | HMSV-A-CB-O | M4THM1942A15N** |  | Non-Ducted Indoor Units |  |  | 36000 | 19 |  | 12 | 10 |  | 40000 | 35600 | 89% | 36000 | 19 | 12 | 10 | 40000 | 32400 | 81% | 1.92 | Residential | 750 | Yes | 3 | Both
210534127 | Mini/Multi Split | ACD | HMSV-A-CB-O | MPD18KCH21SB-O |  | Non-Ducted Indoor Units |  |  | 17000 | 21 |  | 12 | 10 |  | 18000 | 14700 | 81.67% | 17000 | 21 | 12 | 10 | 18000 | 13600 | 75.56% | 2.22 | Residential | 355 | Yes | 1.42 | Both
210534128 | Mini/Multi Split | ACD | HMSV-A-CB-O | MPD24KCH21SB-O |  | Non-Ducted Indoor Units |  |  | 23200 | 21 |  | 12.5 | 10 |  | 24000 | 23600 | 98.33% | 23200 | 21 | 12.5 | 10 | 24000 | 21600 | 90% | 2.1 | Residential | 482.5 | Yes | 1.93 | Both
210534129 | Mini/Multi Split | ACD | HMSV-A-CB-O | MPD30KCH21SB-O |  | Non-Ducted Indoor Units |  |  | 28400 | 21 |  | 12.5 | 10 |  | 30000 | 27200 | 90.67% | 28400 | 21 | 12.5 | 10 | 30000 | 22800 | 76% | 1.84 | Residential | 592.5 | Yes | 2.37 | Both
210534130 | Mini/Multi Split | ACD | HMSV-A-CB-O | MPD36KCH21SB-O |  | Non-Ducted Indoor Units |  |  | 34000 | 21 |  | 12 | 10 |  | 36000 | 30800 | 85.56% | 34000 | 21 | 12 | 10 | 36000 | 32400 | 90% | 1.82 | Residential | 707.5 | Yes | 2.83 | Both
210534131 | Mini/Multi Split | ACD | HMSV-A-CB-O | MPD42KCH21SB-O |  | Non-Ducted Indoor Units |  |  | 36000 | 21 |  | 12 | 10 |  | 40000 | 35600 | 89% | 36000 | 21 | 12 | 10 | 40000 | 32400 | 81% | 1.92 | Residential | 750 | Yes | 3 | Both
210534142 | Mini/Multi Split | ACD | HRCU-A-CB-O | PUD09KCH25S-O |  | Mini-Splits(Non-Ducted) | PUD09KCH25S-I |  | 9100 | 25.5 |  | 14.7 | 12 |  | 10500 | 7000 | 66.67% | 9100 | 25.5 | 14.7 | 10.2 | 10500 | 9100 | 86.67% | 1.86 | Residential | 190 | Yes | 0.76 | Yes
210534143 | Mini/Multi Split | ACD | HRCU-A-CB-O | PUD12KCH24S-O |  | Mini-Splits(Non-Ducted) | PUD12KCH24S-I |  | 12000 | 24 |  | 12.5 | 11 |  | 12000 | 6300 | 52.5% | 12000 | 24 | 12.5 | 9 | 12000 | 8800 | 73.33% | 1.85 | Residential | 250 | Yes | 1 | Yes
210534145 | Mini/Multi Split | BLUERIDGE | HMSV-A-CB-O | BMKH18MC |  | Non-Ducted Indoor Units |  |  | 17000 | 21 |  | 12 | 10 |  | 18000 | 14700 | 81.67% | 17000 | 21 | 12 | 10 | 18000 | 13600 | 75.56% | 2.22 | Residential | 355 | Yes | 1.42 | Both
210534146 | Mini/Multi Split | BLUERIDGE | HMSV-A-CB-O | BMKH24MC |  | Non-Ducted Indoor Units |  |  | 23200 | 21 |  | 12.5 | 10 |  | 24000 | 23600 | 98.33% | 23200 | 21 | 12.5 | 10 | 24000 | 21600 | 90% | 2.1 | Residential | 482.5 | Yes | 1.93 | Both
210534147 | Mini/Multi Split | BLUERIDGE | HMSV-A-CB-O | BMKH30MC |  | Non-Ducted Indoor Units |  |  | 28400 | 21 |  | 12.5 | 10 |  | 30000 | 27200 | 90.67% | 28400 | 21 | 12.5 | 10 | 30000 | 22800 | 76% | 1.84 | Residential | 592.5 | Yes | 2.37 | Both
210534148 | Mini/Multi Split | BLUERIDGE | HMSV-A-CB-O | BMKH42MC |  | Non-Ducted Indoor Units |  |  | 36000 | 21 |  | 12 | 10 |  | 40000 | 35600 | 89% | 36000 | 21 | 12 | 10 | 40000 | 32400 | 81% | 1.92 | Residential | 750 | Yes | 3 | Both
210534161 | Mini/Multi Split | AIRTEMP | HRCU-A-CB-O | GXH09(2.6)LSK4DH2 |  | Mini-Splits(Non-Ducted) | GHH09(2.6)LUK4DH2 |  | 9100 | 25.5 |  | 14.7 | 12 |  | 10500 | 7000 | 66.67% | 9100 | 25.5 | 14.7 | 10.2 | 10500 | 9100 | 86.67% | 1.86 | Residential | 190 | Yes | 0.76 | Yes
210534162 | Mini/Multi Split | AIRTEMP | HRCU-A-CB-O | GXH12(3.5)LSK4DH2 |  | Mini-Splits(Non-Ducted) | GHH12(3.5)LUK4DH2 |  | 12000 | 24 |  | 12.5 | 11 |  | 12000 | 6300 | 52.5% | 12000 | 24 | 12.5 | 9 | 12000 | 8800 | 73.33% | 1.85 | Residential | 250 | Yes | 1 | No
210534164 | Mini/Multi Split | AIRTEMP | HRCU-A-CB-O | GXH30(8.8)LSK4DH2 |  | Mini-Splits(Non-Ducted) | GHH30(8.8)LUK4DH2 |  | 30000 | 19 |  | 11.25 | 10 |  | 30000 | 18500 | 61.67% | 30000 | 20 | 11.25 | 8.5 | 30000 | 23200 | 77.33% | 1.76 | Residential | 625 | Yes | 2.5
210534170 | Mini/Multi Split | GIBSON | HRCU-A-CB-O | GXH09(2.6)LSK4DH2 |  | Mini-Splits(Non-Ducted) | GHH09(2.6)LUK4DH2 |  | 9100 | 25.5 |  | 14.7 | 12 |  | 10500 | 7000 | 66.67% | 9100 | 25.5 | 14.7 | 10.2 | 10500 | 9100 | 86.67% | 1.86 | Residential | 190 | Yes | 0.76 | Yes
210534171 | Mini/Multi Split | GIBSON | HRCU-A-CB-O | GXH12(3.5)LSK4DH2 |  | Mini-Splits(Non-Ducted) | GHH12(3.5)LUK4DH2 |  | 12000 | 24 |  | 12.5 | 11 |  | 12000 | 6300 | 52.5% | 12000 | 24 | 12.5 | 9 | 12000 | 8800 | 73.33% | 1.85 | Residential | 250 | Yes | 1 | No
210534173 | Mini/Multi Split | GIBSON | HRCU-A-CB-O | GXH30(8.8)LSK4DH2 |  | Mini-Splits(Non-Ducted) | GHH30(8.8)LUK4DH2 |  | 30000 | 19 |  | 11.25 | 10 |  | 30000 | 18500 | 61.67% | 30000 | 20 | 11.25 | 8.5 | 30000 | 23200 | 77.33% | 1.76 | Residential | 625 | Yes | 2.5
210568095 | Mini/Multi Split | Clearity | HRCU-A-CB-O | MOX330-12HFN1-MW5W |  | Mini-Splits(Non-Ducted) | MSEPB-12HRFN1-MW5W(GA) |  | 12000 | 25.5 |  | 14 | 13 |  | 12000 | 10000 | 83.33% | 12000 | 25.5 | 14 | 10.4 | 12000 | 12000 | 100% | 1.8 | Residential | 250 | Yes | 1 | Both
210568097 | Mini/Multi Split | Durastar | HRCU-A-CB-O | DRA1U09S1B |  | Mini-Splits(Non-Ducted) | DRAW06F1B |  | 6000 | 23.5 |  | 15 | 11 |  | 7000 | 7500 | 107.1% | 6000 | 23.5 | 15 | 12 | 7000 | 7100 | 101.4% | 1.84 | Residential | 125 | Yes | 0.5 | Both
210568098 | Mini/Multi Split | Durastar | HRCU-A-CB-O | DRA1H09S1A |  | Mini-Splits(Non-Ducted) | DRAW09F1B |  | 9000 | 25.5 |  | 15.8 | 12.5 |  | 12000 | 9300 | 77.5% | 9000 | 26.4 | 15.8 | 11.6 | 12000 | 11000 | 91.67% | 1.85 | Residential | 187.5 | Yes | 0.75 | Both
210568099 | Mini/Multi Split | Durastar | HRCU-A-CB-O | DRA1H12S1A |  | Mini-Splits(Non-Ducted) | DRAW12F1B |  | 12000 | 22 |  | 13 | 12.7 |  | 12000 | 10300 | 85.83% | 12000 | 23.1 | 13 | 10.5 | 12000 | 11000 | 91.67% | 1.88 | Residential | 250 | Yes | 1 | Both
210568100 | Mini/Multi Split | Durastar | HRCU-A-CB-O | DRA1H18S1A |  | Mini-Splits(Non-Ducted) | DRAW18F1B |  | 18000 | 21.5 |  | 13 | 11 |  | 18000 | 11100 | 61.67% | 18000 | 22 | 13 | 10.6 | 18000 | 17200 | 95.56% | 1.89 | Residential | 375 | Yes | 1.5 | Both
210568101 | Mini/Multi Split | Durastar | HRCU-A-CB-O | DRA1H24S1A |  | Mini-Splits(Non-Ducted) | DRAW24F1B |  | 23000 | 21.5 |  | 12.5 | 11.5 |  | 26000 | 18900 | 72.69% | 23000 | 22.3 | 12.5 | 10.3 | 26000 | 23000 | 88.46% | 1.8 | Residential | 480 | Yes | 1.92 | Both
210568102 | Mini/Multi Split | Durastar | HRCU-A-CB-O | DRA1U09S1B |  | Mini-Splits(Non-Ducted) | DRAL06F1A |  | 6500 | 22 |  | 14.5 | 10.6 |  | 7100 | 5700 | 80.28% | 6500 | 22 | 14.5 | 10.8 | 7100 | 8000 | 112.7% | 2 | Residential | 135 | Yes | 0.54 | Both
210568103 | Mini/Multi Split | Durastar | HRCU-A-CB-O | DRA1H09S1A |  | Mini-Splits(Non-Ducted) | DRAL09F1A |  | 9000 | 23 |  | 13 | 13.6 |  | 10900 | 9800 | 89.91% | 9000 | 24 | 13 | 12.4 | 10900 | 10500 | 96.33% | 1.8 | Residential | 187.5 | Yes | 0.75 | Both
210568104 | Mini/Multi Split | Durastar | HRCU-A-CB-O | DRA1H12S1A |  | Mini-Splits(Non-Ducted) | DRAL12F1A |  | 12000 | 22 |  | 13 | 11.3 |  | 12500 | 9500 | 76% | 12000 | 23 | 13 | 10 | 12500 | 11000 | 88% | 1.8 | Residential | 250 | Yes | 1 | Both
210568105 | Mini/Multi Split | Durastar | HRCU-A-CB-O | DRA1H18S1A |  | Mini-Splits(Non-Ducted) | DRAL18F1A |  | 16700 | 19.8 |  | 12.5 | 11.8 |  | 20000 | 14500 | 72.5% | 16700 | 19.8 | 12.5 | 11.2 | 20000 | 16700 | 83.5% | 1.93 | Residential | 347.5 | Yes | 1.39 | Both
210568106 | Mini/Multi Split | Durastar | HRCU-A-CB-O | DRA1U09S1B |  | Mini-Splits(Non-Ducted) | DRAL09F1A |  | 9000 | 22 |  | 13 | 13 |  | 11000 | 8000 | 72.73% | 9000 | 22.5 | 13 | 11.5 | 11000 | 7700 | 70% | 2.34 | Residential | 187.5 | Yes | 0.75 | Both
210568109 | Mini/Multi Split | Durastar | HRCU-A-CB-O | DRA1H12S1A |  | Mini-Splits(Non-Ducted) | DRAS12F1C |  | 12000 | 23 |  | 13.3 | 11.8 |  | 12000 | 10200 | 85% | 12000 | 24.2 | 13.3 | 10.7 | 12000 | 11900 | 99.17% | 1.99 | Residential | 250 | Yes | 1 | Both
210568110 | Mini/Multi Split | Durastar | HRCU-A-CB-O | DRA1U12S1B |  | Mini-Splits(Non-Ducted) | DRAS12F1C |  | 12000 | 23.5 |  | 13 | 13.3 |  | 12000 | 9200 | 76.67% | 12000 | 25 | 13 | 11 | 12000 | 8400 | 70% | 2.38 | Residential | 250 | Yes | 1 | Both
210568111 | Mini/Multi Split | Durastar | HRCU-A-CB-O | DRA1H09S1A |  | Mini-Splits(Non-Ducted) | DRAC09F1A |  | 9000 | 20.5 |  | 13 | 10.8 |  | 10000 | 9000 | 90% | 9000 | 20.5 | 13 | 10.3 | 9800 | 10000 | 102% | 1.8 | Residential | 187.5 | Yes | 0.75 | Both
210568112 | Mini/Multi Split | Durastar | HRCU-A-CB-O | DRA1H12S1A |  | Mini-Splits(Non-Ducted) | DRAC12F1A |  | 12000 | 21.5 |  | 12.7 | 10.6 |  | 12000 | 9900 | 82.5% | 12000 | 22.3 | 12.7 | 10.2 | 12000 | 11300 | 94.17% | 1.89 | Residential | 250 | Yes | 1 | Both
210568113 | Mini/Multi Split | Durastar | HRCU-A-CB-O | DRA1H18S1A |  | Mini-Splits(Non-Ducted) | DRAC18F1A |  | 16000 | 20 |  | 12.5 | 10.3 |  | 18000 | 15600 | 86.67% | 16000 | 20 | 12.5 | 9.5 | 17000 | 16000 | 94.12% | 1.75 | Residential | 332.5 | Yes | 1.33 | Both
210568114 | Mini/Multi Split | Durastar | HRCU-A-CB-O | DRA1H24S1A |  | Mini-Splits(Non-Ducted) | DRAC24F1B |  | 24000 | 20.2 |  | 11 | 11.6 |  | 25000 | 21000 | 84% | 24000 | 20.5 | 11 | 11.5 | 25000 | 25800 | 103.2% | 2 | Residential | 500 | Yes | 2 | Yes
210568119 | Mini/Multi Split | Durastar | HRCU-A-CB-O | DRA1H18S1A |  | Mini-Splits(Non-Ducted) | DRAF18F1A |  | 17000 | 20.2 |  | 12.5 | 10.6 |  | 18000 | 12000 | 66.67% | 17000 | 20.5 | 12.5 | 9.8 | 18000 | 16800 | 93.33% | 1.86 | Residential | 355 | Yes | 1.42 | Both
210568120 | Mini/Multi Split | Durastar | HRCU-A-CB-O | DRA1H24S1A |  | Mini-Splits(Non-Ducted) | DRAF24F1A |  | 24000 | 20.2 |  | 11.5 | 11.6 |  | 24600 | 19000 | 77.24% | 24000 | 20.5 | 11.7 | 11 | 25000 | 25000 | 100% | 2.1 | Residential | 500 | Yes | 2 | Both
210568211 | Mini/Multi Split | Durastar | HMSV-A-CB | DRA2H18M1A |  | Non-Ducted Indoor Units |  |  | 19000 | 20.5 |  | 12.5 | 9.7 |  | 20000 | 13500 | 67.5% | 19000 | 20.5 | 12.5 | 9 | 20000 | 18000 | 90% | 1.8 | Residential | 395 | Yes | 1.58 | Both
210568213 | Mini/Multi Split | Durastar | HMSV-A-CB | DRA2H18M1A |  | Mixed Ducted and Non-Ducted Indoor Units |  |  | 18700 | 19.75 |  | 12 | 9.75 |  | 19500 | 14700 | 75.38% | 19000 | 19.75 | 12.25 | 9.15 | 20000 | 18500 | 92.5% | 1.83 | Residential | 395 | Yes | 1.58 | Both
210568214 | Mini/Multi Split | Durastar | HMSV-A-CB | DRA3H28M1A |  | Non-Ducted Indoor Units |  |  | 28000 | 22 |  | 11.5 | 10 |  | 28000 | 25600 | 91.43% | 28000 | 22.6 | 11.8 | 9.8 | 28000 | 25000 | 89.29% | 1.8 | Residential | 582.5 | Yes | 2.33 | Both
210568216 | Mini/Multi Split | Durastar | HMSV-A-CB | DRA3H28M1A |  | Mixed Ducted and Non-Ducted Indoor Units |  |  | 28000 | 21 |  | 11.5 | 10.05 |  | 28000 | 26200 | 93.57% | 28000 | 21.3 | 11.75 | 9.65 | 28000 | 25000 | 89.29% | 1.8 | Residential | 582.5 | Yes | 2.33 | Both
210568217 | Mini/Multi Split | Durastar | HMSV-A-CB | DRA4H36M1A |  | Non-Ducted Indoor Units |  |  | 36000 | 20 |  | 12.5 | 10.8 |  | 36000 | 35000 | 97.22% | 36000 | 20 | 12.5 | 9.7 | 37000 | 36000 | 97.3% | 1.9 | Residential | 750 | Yes | 3 | Both
210568219 | Mini/Multi Split | Durastar | HMSV-A-CB | DRA4H36M1A |  | Mixed Ducted and Non-Ducted Indoor Units |  |  | 36000 | 19.5 |  | 11.9 | 10.9 |  | 36400 | 35000 | 96.15% | 36000 | 19.5 | 12.1 | 9.85 | 37000 | 34400 | 92.97% | 1.8 | Residential | 750 | Yes | 3 | Both
210568220 | Mini/Multi Split | Durastar | HMSV-A-CB | DRA5H48M1A |  | Non-Ducted Indoor Units |  |  | 48000 | 21 |  | 11 | 11.5 |  | 48000 | 39000 | 81.25% | 48000 | 21.2 | 11 | 10 | 49000 | 45000 | 91.84% | 2 | Residential | 1000 | Yes | 4 | Yes
210568222 | Mini/Multi Split | Durastar | HMSV-A-CB | DRA5H48M1A |  | Mixed Ducted and Non-Ducted Indoor Units |  |  | 48000 | 20.6 |  | 11.2 | 11 |  | 49000 | 37400 | 76.33% | 47500 | 21.05 | 11.35 | 9.45 | 49000 | 43500 | 88.78% | 2 | Residential | 990 | Yes | 3.96 | Yes
210568223 | Mini/Multi Split | Durastar | HMSV-A-CB | DRA5H55M1A |  | Non-Ducted Indoor Units |  |  | 55000 | 19 |  | 10.5 | 10.8 |  | 55000 | 34800 | 63.27% | 55000 | 20 | 10.5 | 9.5 | 55000 | 45500 | 82.73% | 1.8 | Residential | 1145 | Yes | 4.58 | Yes
210568225 | Mini/Multi Split | Durastar | HMSV-A-CB | DRA5H55M1A |  | Mixed Ducted and Non-Ducted Indoor Units |  |  | 55000 | 19 |  | 10.5 | 10.9 |  | 55000 | 35000 | 63.64% | 55000 | 19.4 | 10.5 | 9.4 | 55000 | 45500 | 82.73% | 1.85 | Residential | 1145 | Yes | 4.58 | Yes
210568237 | Mini/Multi Split | COMFORT-AIRE | HRCU-A-CB-O | A-VMH18SV-1 |  | Mini-Splits(Non-Ducted) | B-VMH18UU-1 |  | 17000 | 20.2 |  | 12.5 | 10.6 |  | 18000 | 12000 | 66.67% | 17000 | 20.5 | 12.5 | 9.8 | 18000 | 16800 | 93.33% | 1.86 | Residential | 355 | Yes | 1.42 | Both
210568238 | Mini/Multi Split | COMFORT-AIRE | HRCU-A-CB-O | A-VMH18SV-1 |  | Mini-Splits(Non-Ducted) | B-VMH18CU-1 |  | 16000 | 20 |  | 12.5 | 10.3 |  | 18000 | 15600 | 86.67% | 16000 | 20 | 12.5 | 9.5 | 17000 | 16000 | 94.12% | 1.75 | Residential | 332.5 | Yes | 1.33 | Both
210568240 | Mini/Multi Split | COMFORT-AIRE | HRCU-A-CB-O | A-VMH12SV-1 |  | Mini-Splits(Non-Ducted) | B-VMH12CU-1 |  | 12000 | 21.5 |  | 12.7 | 10.6 |  | 12000 | 9900 | 82.5% | 12000 | 22.3 | 12.7 | 10.2 | 12000 | 11300 | 94.17% | 1.89 | Residential | 250 | Yes | 1 | Both
210568241 | Mini/Multi Split | COMFORT-AIRE | HRCU-A-CB-O | A-VMH09SV-1 |  | Mini-Splits(Non-Ducted) | B-VMH09CU-1 |  | 9000 | 20.5 |  | 13 | 10.8 |  | 10000 | 9000 | 90% | 9000 | 20.5 | 13 | 10.3 | 9800 | 10000 | 102% | 1.8 | Residential | 187.5 | Yes | 0.75 | Both
210568242 | Mini/Multi Split | COMFORT-AIRE | HRCU-A-CB-O | A-VMH12SV-1 |  | Mini-Splits(Non-Ducted) | B-VMH12FU-1 |  | 12000 | 23 |  | 13 | 11.5 |  | 12000 | 9600 | 80% | 12000 | 23.6 | 13 | 10 | 12000 | 12000 | 100% | 1.89 | Residential | 250 | Yes | 1 | Both
210568244 | Mini/Multi Split | COMFORT-AIRE | HRCU-A-CB-O | A-VMH24SV-1 |  | Mini-Splits(Non-Ducted) | B-VMH24UU-1 |  | 24000 | 20.2 |  | 11.5 | 11.6 |  | 24600 | 19000 | 77.24% | 24000 | 20.5 | 11.7 | 11 | 25000 | 25000 | 100% | 2.1 | Residential | 500 | Yes | 2 | Both
210568248 | Mini/Multi Split | KERR | HRCU-A-CB-O | A-KMH24SV-1 |  | Mini-Splits(Non-Ducted) | B-KMH24CV-1 |  | 24000 | 20.2 |  | 11 | 11.6 |  | 25000 | 21000 | 84% | 24000 | 20.5 | 11 | 11.5 | 25000 | 25800 | 103.2% | 2 | Residential | 500 | Yes | 2 | Yes
210568249 | Mini/Multi Split | KERR | HRCU-A-CB-O | A-KMH09SV-1 |  | Mini-Splits(Non-Ducted) | B-KMH09CU-1 |  | 9000 | 20.5 |  | 13 | 10.8 |  | 10000 | 9000 | 90% | 9000 | 20.5 | 13 | 10.3 | 9800 | 10000 | 102% | 1.8 | Residential | 187.5 | Yes | 0.75 | Both
210568250 | Mini/Multi Split | KERR | HRCU-A-CB-O | A-KMH18SV-1 |  | Mini-Splits(Non-Ducted) | B-KMH18UU-1 |  | 17000 | 20.2 |  | 12.5 | 10.6 |  | 18000 | 12000 | 66.67% | 17000 | 20.5 | 12.5 | 9.8 | 18000 | 16800 | 93.33% | 1.86 | Residential | 355 | Yes | 1.42 | Both
210568251 | Mini/Multi Split | KERR | HRCU-A-CB-O | A-KMH12SV-1 |  | Mini-Splits(Non-Ducted) | B-KMH12FU-1 |  | 12000 | 23 |  | 13 | 11.5 |  | 12000 | 9600 | 80% | 12000 | 23.6 | 13 | 10 | 12000 | 12000 | 100% | 1.89 | Residential | 250 | Yes | 1 | Both
210568252 | Mini/Multi Split | KERR | HRCU-A-CB-O | A-KMH24SV-1 |  | Mini-Splits(Non-Ducted) | B-KMH24UU-1 |  | 24000 | 20.2 |  | 11.5 | 11.6 |  | 24600 | 19000 | 77.24% | 24000 | 20.5 | 11.7 | 11 | 25000 | 25000 | 100% | 2.1 | Residential | 500 | Yes | 2 | Both
210568254 | Mini/Multi Split | KERR | HRCU-A-CB-O | A-KMH18SV-1 |  | Mini-Splits(Non-Ducted) | B-KMH18CU-1 |  | 16000 | 20 |  | 12.5 | 10.3 |  | 18000 | 15600 | 86.67% | 16000 | 20 | 12.5 | 9.5 | 17000 | 16000 | 94.12% | 1.75 | Residential | 332.5 | Yes | 1.33 | Both
210568256 | Mini/Multi Split | KERR | HRCU-A-CB-O | A-KMH12SV-1 |  | Mini-Splits(Non-Ducted) | B-KMH12CU-1 |  | 12000 | 21.5 |  | 12.7 | 10.6 |  | 12000 | 9900 | 82.5% | 12000 | 22.3 | 12.7 | 10.2 | 12000 | 11300 | 94.17% | 1.89 | Residential | 250 | Yes | 1 | Both
210586146 | Mini/Multi Split | ECO AC | HRCU-A-CB-O | EHH-O09BB |  | Mini-Splits(Non-Ducted) | EHH-C09BA |  | 9000 | 20 |  | 13 | 10.5 |  | 10000 | 7500 | 75% | 9000 | 20 | 13 | 10 | 10000 | 7400 | 74% | 1.9 | Residential | 187.5 | Yes | 0.75 | Both
210586151 | Mini/Multi Split | ECO AC | HMSV-A-CB | EMH-2O18BBH |  | Non-Ducted Indoor Units |  |  | 19000 | 20.5 |  | 12.5 | 9.7 |  | 20000 | 13500 | 67.5% | 19000 | 20.5 | 12.5 | 9 | 20000 | 18000 | 90% | 1.8 | Residential | 395 | Yes | 1.58 | Both
210586153 | Mini/Multi Split | ECO AC | HMSV-A-CB | EMH-2O18BBH |  | Mixed Ducted and Non-Ducted Indoor Units |  |  | 18700 | 19.75 |  | 12 | 9.75 |  | 19500 | 14700 | 75.38% | 19000 | 19.75 | 12.25 | 9.15 | 20000 | 18500 | 92.5% | 1.83 | Residential | 395 | Yes | 1.58 | Both
210586154 | Mini/Multi Split | ECO AC | HMSV-A-CB | EMH-3O27BBH |  | Non-Ducted Indoor Units |  |  | 28000 | 22 |  | 11.5 | 10 |  | 28000 | 25600 | 91.43% | 28000 | 22.6 | 11.8 | 9.8 | 28000 | 25000 | 89.29% | 1.8 | Residential | 582.5 | Yes | 2.33 | Both
210586156 | Mini/Multi Split | ECO AC | HMSV-A-CB | EMH-3O27BBH |  | Mixed Ducted and Non-Ducted Indoor Units |  |  | 28000 | 21 |  | 11.5 | 10.05 |  | 28000 | 26200 | 93.57% | 28000 | 21.3 | 11.75 | 9.65 | 28000 | 25000 | 89.29% | 1.8 | Residential | 582.5 | Yes | 2.33 | Both
210586157 | Mini/Multi Split | ECO AC | HMSV-A-CB | EMH-4O36BBH |  | Non-Ducted Indoor Units |  |  | 36000 | 20 |  | 12.5 | 10.8 |  | 36000 | 35000 | 97.22% | 36000 | 20 | 12.5 | 9.7 | 37000 | 36000 | 97.3% | 1.9 | Residential | 750 | Yes | 3 | Both
210586159 | Mini/Multi Split | ECO AC | HMSV-A-CB | EMH-4O36BBH |  | Mixed Ducted and Non-Ducted Indoor Units |  |  | 36000 | 19.5 |  | 11.9 | 10.9 |  | 36400 | 35000 | 96.15% | 36000 | 19.5 | 12.1 | 9.85 | 37000 | 34400 | 92.97% | 1.8 | Residential | 750 | Yes | 3 | Both
210605759 | Mini/Multi Split | GREE | HRCU-A-CB-O | GWH18AGDXF-D3DNA1A/O |  | Mini-Splits(Non-Ducted) | GWH18AGDXF-D3DN***/I |  | 18000 | 23 |  | 13 | 11 |  | 18000 | 11000 | 61.11% | 18000 | 23.5 | 13 | 9 | 18000 | 13500 | 75% | 1.9 | Residential | 375 | Yes | 1.5 | No
210605795 | Mini/Multi Split | Conforto | HRCU-A-CB-O | ADSZ109DA |  | Mini-Splits(Non-Ducted) | ADWAL09DA |  | 9000 | 16.5 |  | 8.8 | 9.4 |  | 10000 | 6400 | 64% | 9000 | 18.5 | 10.5 | 8.8 | 10000 | 7100 | 71% | 2.1 | Residential | 187.5 | Yes | 0.75 | Yes
210605801 | Mini/Multi Split | Conforto | HRCU-A-CB-O | MHSZ106DA |  | Mini-Splits(Non-Ducted) | MHWAL06DA |  | 6000 | 26.5 |  | 15.8 | 14 |  | 7000 | 8500 | 121.4% | 6000 | 26.5 | 15.8 | 13.6 | 7000 | 7500 | 107.1% | 2.1 | Residential | 125 | Yes | 0.5 | Both
210605802 | Mini/Multi Split | Conforto | HRCU-A-CB-O | MHSZ109DA |  | Mini-Splits(Non-Ducted) | MHWAL09DA |  | 9000 | 28.1 |  | 16.2 | 13 |  | 11800 | 9500 | 80.51% | 9000 | 28.1 | 16.2 | 11.5 | 12000 | 10600 | 88.33% | 2 | Residential | 187.5 | Yes | 0.75 | Both
210605803 | Mini/Multi Split | Conforto | HRCU-A-CB-O | MHSZ112DA |  | Mini-Splits(Non-Ducted) | MHWAL12DA |  | 12000 | 25.5 |  | 14 | 13 |  | 12000 | 10000 | 83.33% | 12000 | 25.5 | 14 | 10.4 | 12000 | 12000 | 100% | 1.8 | Residential | 250 | Yes | 1 | Both
210605804 | Mini/Multi Split | Conforto | HRCU-A-CB-O | MHSZ118DA |  | Mini-Splits(Non-Ducted) | MHWAL18DA |  | 18000 | 21.5 |  | 12.5 | 13 |  | 18000 | 15000 | 83.33% | 18000 | 21.5 | 12.5 | 11.3 | 18000 | 18000 | 100% | 1.8 | Residential | 375 | Yes | 1.5 | Both
210605805 | Mini/Multi Split | Conforto | HRCU-A-CB-O | MHSZ124DA |  | Mini-Splits(Non-Ducted) | MHWAL24DA |  | 24000 | 21.5 |  | 13 | 12 |  | 29000 | 21200 | 73.1% | 24000 | 21.5 | 13 | 11.4 | 29000 | 25000 | 86.21% | 2.21 | Residential | 500 | Yes | 2 | Both
210605806 | Mini/Multi Split | Conforto | HRCU-A-CB-O | MHSZ109DA |  | Mini-Splits(Non-Ducted) | MHCAS09DA |  | 9000 | 20.5 |  | 13 | 10.8 |  | 10000 | 9000 | 90% | 9000 | 20.5 | 13 | 10.3 | 9800 | 10000 | 102% | 1.8 | Residential | 187.5 | Yes | 0.75 | Both
210605807 | Mini/Multi Split | Conforto | HRCU-A-CB-O | MHSZ112DA |  | Mini-Splits(Non-Ducted) | MHCAS12DA |  | 12000 | 21.5 |  | 12.7 | 10.6 |  | 12000 | 9900 | 82.5% | 12000 | 22.3 | 12.7 | 10.2 | 12000 | 11300 | 94.17% | 1.89 | Residential | 250 | Yes | 1 | Both
210605808 | Mini/Multi Split | Conforto | HRCU-A-CB-O | MHSZ118DA |  | Mini-Splits(Non-Ducted) | MHCAS18DA |  | 16000 | 20 |  | 12.5 | 10.3 |  | 18000 | 15600 | 86.67% | 16000 | 20 | 12.5 | 9.5 | 17000 | 16000 | 94.12% | 1.75 | Residential | 332.5 | Yes | 1.33 | Both
210605809 | Mini/Multi Split | Conforto | HRCU-A-CB-O | MHSZ124DA |  | Mini-Splits(Non-Ducted) | MHCAS24DA |  | 24000 | 20.2 |  | 11 | 11.6 |  | 25000 | 21000 | 84% | 24000 | 20.5 | 11 | 11.5 | 25000 | 25800 | 103.2% | 2 | Residential | 500 | Yes | 2 | Yes
210605810 | Mini/Multi Split | Conforto | HMSV-A-CB | MHMZ218DA |  | Non-Ducted Indoor Units |  |  | 19000 | 22 |  | 12.5 | 10.2 |  | 20000 | 15000 | 75% | 19000 | 22 | 12.5 | 9.8 | 20000 | 19700 | 98.5% | 1.9 | Residential | 395 | Yes | 1.58 | Both
210605812 | Mini/Multi Split | Conforto | HMSV-A-CB | MHMZ218DA |  | Mixed Ducted and Non-Ducted Indoor Units |  |  | 18700 | 20.5 |  | 12 | 10 |  | 19500 | 15500 | 79.49% | 19000 | 20.5 | 12.25 | 9.55 | 20000 | 19300 | 96.5% | 1.88 | Residential | 395 | Yes | 1.58 | Both
210605813 | Mini/Multi Split | Conforto | HMSV-A-CB | MHMZ327DA |  | Non-Ducted Indoor Units |  |  | 28000 | 22.5 |  | 12.5 | 11.3 |  | 28000 | 26600 | 95% | 28000 | 23 | 12.5 | 10.6 | 28000 | 25000 | 89.29% | 1.8 | Residential | 582.5 | Yes | 2.33 | Both
210605815 | Mini/Multi Split | Conforto | HMSV-A-CB | MHMZ327DA |  | Mixed Ducted and Non-Ducted Indoor Units |  |  | 28000 | 21.25 |  | 12 | 10.7 |  | 28000 | 26800 | 95.71% | 28000 | 21.5 | 12.1 | 10.05 | 28000 | 25000 | 89.29% | 1.8 | Residential | 582.5 | Yes | 2.33 | Both
210605816 | Mini/Multi Split | Conforto | HMSV-A-CB | MHMZ436DA |  | Non-Ducted Indoor Units |  |  | 36000 | 21.8 |  | 13.6 | 11 |  | 36400 | 33000 | 90.66% | 36000 | 22.2 | 13.6 | 10.3 | 37000 | 36000 | 97.3% | 1.9 | Residential | 750 | Yes | 3 | Both
210605818 | Mini/Multi Split | Conforto | HMSV-A-CB | MHMZ436DA |  | Mixed Ducted and Non-Ducted Indoor Units |  |  | 36000 | 20.4 |  | 12.45 | 11 |  | 36600 | 34000 | 92.9% | 36000 | 20.6 | 12.65 | 10.15 | 37000 | 34400 | 92.97% | 1.8 | Residential | 750 | Yes | 3 | Both
210605819 | Mini/Multi Split | Conforto | HMSV-A-CB | MHMZ548DA |  | Non-Ducted Indoor Units |  |  | 48000 | 21.5 |  | 11.6 | 11 |  | 49000 | 36000 | 73.47% | 48000 | 21.8 | 11.7 | 9.8 | 49000 | 45000 | 91.84% | 2 | Residential | 1000 | Yes | 4 | Both
210605821 | Mini/Multi Split | Conforto | HMSV-A-CB | MHMZ548DA |  | Mixed Ducted and Non-Ducted Indoor Units |  |  | 48000 | 20.85 |  | 11.5 | 10.75 |  | 49500 | 36000 | 72.73% | 47500 | 21.35 | 11.7 | 9.35 | 49000 | 43500 | 88.78% | 2 | Residential | 990 | Yes | 3.96 | Both
210610093 | Mini/Multi Split | TCL | HRCU-A-CB-O | TSH09HAI2NAJ0X22 |  | Mini-Splits(Non-Ducted) | TSH09IAI2NAJ0X22 | [8 empty] | 5400 |  | 9000 | 19 | 10 | 8.5 | 10000 | 7000 | 70% | 1.8 | Residential | 187.5 | Yes | 0.75
210610094 | Mini/Multi Split | TCL | HRCU-A-CB-O | TSH12HAI2NAJ0X22 |  | Mini-Splits(Non-Ducted) | TSH12IAI2NAJ0X22 | [8 empty] | 6900 |  | 12000 | 19 | 10 | 8.5 | 12200 | 8600 | 70.49% | 1.8 | Residential | 250 | Yes | 1
210610098 | Mini/Multi Split | TCL | HRCU-A-CB-O | TSH09HAI1NAJ0X22 |  | Mini-Splits(Non-Ducted) | TSH09IAI1NAJ0X22 | [8 empty] | 5800 |  | 9000 | 19 | 10 | 8.5 | 10000 | 7000 | 70% | 1.75 | Residential | 187.5 | Yes | 0.75
210610099 | Mini/Multi Split | TCL | HRCU-A-CB-O | TSH12HAI1NAJ0X22 |  | Mini-Splits(Non-Ducted) | TSH12IAI1NAJ0X22 | [8 empty] | 7300 |  | 12000 | 19 | 10 | 8.5 | 12200 | 8600 | 70.49% | 1.8 | Residential | 250 | Yes | 1
210610103 | Mini/Multi Split | AURUS | HRCU-A-CB-O | ARU-H12A1/INVL-US2 |  | Mini-Splits(Non-Ducted) | ARU-H12A1/INVL-US2 | [8 empty] | 7300 |  | 12000 | 19 | 10 | 8.5 | 12200 | 8600 | 70.49% | 1.8 | Residential | 250 | Yes | 1
210610104 | Mini/Multi Split | AURUS | HRCU-A-CB-O | ARU-H12A2/INVL-US2 |  | Mini-Splits(Non-Ducted) | ARU-H12A2/INVL-US2 | [8 empty] | 6900 |  | 12000 | 19 | 10 | 8.5 | 12200 | 8600 | 70.49% | 1.8 | Residential | 250 | Yes | 1
210627716 | Mini/Multi Split | WABBAN | HRCU-A-CB-O | BB09HXP2A1DO |  | Mini-Splits(Non-Ducted) | BB09HXP2A1DI |  | 9100 | 25.5 |  | 14.7 | 12 |  | 10500 | 7000 | 66.67% | 9100 | 25.5 | 14.7 | 10.2 | 10500 | 9100 | 86.67% | 1.86 | Residential | 190 | Yes | 0.76 | Yes
210627717 | Mini/Multi Split | WABBAN | HRCU-A-CB-O | BB12HXP2A1DO |  | Mini-Splits(Non-Ducted) | BB12HXP2A1DI |  | 12000 | 24 |  | 12.5 | 11 |  | 12000 | 7000 | 58.33% | 12000 | 24 | 12.5 | 9 | 12000 | 8800 | 73.33% | 1.85 | Residential | 250 | Yes | 1 | No
210627719 | Mini/Multi Split | WABBAN | HRCU-A-CB-O | BB18HXP2A1DO |  | Mini-Splits(Non-Ducted) | BB18HXP2A1DI |  | 18000 | 23 |  | 13 | 11 |  | 18000 | 11000 | 61.11% | 18000 | 23.5 | 13 | 9 | 18000 | 13500 | 75% | 1.9 | Residential | 375 | Yes | 1.5 | No
210644031 | Mini/Multi Split | MDV | HRCU-A-CB-O | MOX230-09HFN1-MW5W-L |  | Mini-Splits(Non-Ducted) | MSEPB-09HRFN1-MY5W(GA) |  | 9000 | 25.5 |  | 15 | 12.2 |  | 10000 | 8500 | 85% | 9000 | 25.5 | 15 | 11.9 | 10000 | 7500 | 75% | 2.17 | Residential | 187.5 | Yes | 0.75 | Both
210644036 | Mini/Multi Split | MDV | HRCU-A-CB-O | MOX230-09HFN1-MW5W-L |  | Mini-Splits(Non-Ducted) | MCA3U-09HRFN1-M(C) |  | 9000 | 20 |  | 13 | 10.5 |  | 10000 | 7500 | 75% | 8900 | 20 | 13 | 10 | 10000 | 7400 | 74% | 1.9 | Residential | 185 | Yes | 0.74 | Both
210644038 | Mini/Multi Split | MDV | HRCU-A-CB-O | MOD30-24HFN1-MU0W-L |  | Mini-Splits(Non-Ducted) | MSEPD-24HRFN1-MU0W |  | 24000 | 21.5 |  | 13 | 12 |  | 29000 | 21200 | 73.1% | 24000 | 21.5 | 13 | 11.4 | 29000 | 25000 | 86.21% | 2.21 | Residential | 500 | Yes | 2 | Both
210644042 | Mini/Multi Split | MDV | HRCU-A-CB-O | MOD30-24HFN1-MU0W-L |  | Mini-Splits(Non-Ducted) | MUEU-24HRFN1-M(C) |  | 24000 | 20.2 |  | 11.5 | 11.6 |  | 24600 | 19000 | 77.24% | 24000 | 20.5 | 11.7 | 11 | 25000 | 25000 | 100% | 2.1 | Residential | 500 | Yes | 2 | Both
210644043 | Mini/Multi Split | MDV | HRCU-A-CB-O | MOE30U-36HFN1-M(GA)-L |  | Mini-Splits(Non-Ducted) | MUE-36HRFN1-M(C) |  | 36000 | 17.5 |  | 8.6 | 10 |  | 39000 | 32000 | 82.05% | 36000 | 17.6 | 8.8 | 10 | 39000 | 36600 | 93.85% | 1.75 | Residential | 750 | Yes | 3 | Yes
210644044 | Mini/Multi Split | MDV | HRCU-A-CB-O | MOE30U-48HFN1-M-[X](GA)-L |  | Mini-Splits(Non-Ducted) | MUE-48HRFN1-M(C) |  | 48000 | 17 |  | 8.2 | 10.8 |  | 50000 | 35000 | 70% | 48000 | 17 | 8.2 | 9.8 | 51000 | 49000 | 96.08% | 1.8 | Residential | 1000 | Yes | 4 | Yes
210644045 | Mini/Multi Split | MDV | HRCU-A-CB-O | MOD30-24HFN1-MU0W-L |  | Mini-Splits(Non-Ducted) | MCD1-24HRFN1-MT0W(GA) |  | 24000 | 20.2 |  | 11 | 11.6 |  | 25000 | 21000 | 84% | 24000 | 20.5 | 11 | 11.5 | 25000 | 25800 | 103.2% | 2 | Residential | 500 | Yes | 2 | Yes
210644046 | Mini/Multi Split | MDV | HRCU-A-CB-O | MOE30U-36HFN1-M(GA)-L |  | Mini-Splits(Non-Ducted) | MCD1-36HRFN1-M(GA) |  | 36000 | 19 |  | 9.5 | 10.3 |  | 39000 | 33000 | 84.62% | 36000 | 19.4 | 9.5 | 10.5 | 40000 | 40000 | 100% | 1.85 | Residential | 750 | Yes | 3 | Yes
210644047 | Mini/Multi Split | MDV | HRCU-A-CB-O | MOE30U-48HFN1-M-[X](GA)-L |  | Mini-Splits(Non-Ducted) | MCD1-48HRFN1-M(GA) |  | 48000 | 16.5 |  | 8.3 | 10.7 |  | 51000 | 35000 | 68.63% | 48000 | 16.8 | 8.3 | 10.7 | 53000 | 48000 | 90.57% | 1.98 | Residential | 1000 | Yes | 4 | Yes
210644055 | Mini/Multi Split | MDV | HMSV-A-CB | M2OI-18HFN1-M-L |  | Non-Ducted Indoor Units |  |  | 19000 | 22 |  | 12.5 | 10.2 |  | 20000 | 15000 | 75% | 19000 | 21.7 | 12.5 | 9.8 | 20000 | 19700 | 98.5% | 1.9 | Residential | 395 | Yes | 1.58 | Both
210644056 | Mini/Multi Split | MDV | HMSV-A-CB | M4OI-36HFN1-M-L |  | Non-Ducted Indoor Units |  |  | 36000 | 21.8 |  | 13.6 | 11 |  | 36400 | 33000 | 90.66% | 36000 | 22.2 | 13.6 | 10.3 | 37000 | 36000 | 97.3% | 1.9 | Residential | 750 | Yes | 3 | Both
210644060 | Mini/Multi Split | OLMO | HRCU-A-CB-O | OS-EL09ALP230VO |  | Mini-Splits(Non-Ducted) | OS -EL09ALP230VI |  | 9000 | 16.5 |  | 8.8 | 9.4 |  | 10000 | 6400 | 64% | 9000 | 18.5 | 10.5 | 8.8 | 10000 | 7100 | 71% | 2.1 | Residential | 187.5 | Yes | 0.75 | Yes
210644066 | Mini/Multi Split | MDV | HMSV-A-CB | M2OI-18HFN1-M-L |  | Mixed Ducted and Non-Ducted Indoor Units |  |  | 18700 | 20.5 |  | 12 | 10 |  | 19500 | 15500 | 79.49% | 19000 | 20.35 | 12.25 | 9.55 | 20000 | 19300 | 96.5% | 1.88 | Residential | 395 | Yes | 1.58 | Both
210644067 | Mini/Multi Split | MDV | HMSV-A-CB | M4OI-36HFN1-M-L |  | Mixed Ducted and Non-Ducted Indoor Units |  |  | 36000 | 20.4 |  | 12.45 | 11 |  | 36600 | 34000 | 92.9% | 36000 | 20.5 | 12.65 | 10.15 | 37000 | 34400 | 92.97% | 1.8 | Residential | 750 | Yes | 3 | Both
210655373 | Mini/Multi Split | Relief Sciences | HRCU-A-CB-O | LANG09OD25-1 |  | Mini-Splits(Non-Ducted) | LANG09ID-25 |  | 9000 | 24 |  | 14.7 | 12.7 |  | 10000 | 8100 | 81% | 9000 | 24 | 14.7 | 11.6 | 10000 | 7500 | 75% | 2.25 | Residential | 187.5 | Yes | 0.75 | Both
210655374 | Mini/Multi Split | Relief Sciences | HRCU-A-CB-O | LANG12OD25-1 |  | Mini-Splits(Non-Ducted) | LANG12ID-25 |  | 12000 | 22.2 |  | 13 | 11 |  | 12000 | 10000 | 83.33% | 12000 | 23.1 | 13 | 10.8 | 12000 | 8400 | 70% | 2.41 | Residential | 250 | Yes | 1 | Both
210665603 | Mini/Multi Split | LENNOX | HRCU-A-CB-O | MPC009S4S-1P |  | Mini-Splits(Non-Ducted) | MWMC009S4* |  | 9000 | 25.5 |  | 15 | 12.2 |  | 10000 | 8500 | 85% | 9000 | 25.5 | 15 | 11.9 | 10000 | 7500 | 75% | 2.17 | Residential | 187.5 | Yes | 0.75 | Both
210665616 | Mini/Multi Split | LENNOX | HRCU-A-CB-O | MPC012S4S-1P |  | Mini-Splits(Non-Ducted) | MFMA012S4* |  | 12000 | 21.5 |  | 13 | 10 |  | 12000 | 9000 | 75% | 12000 | 22.7 | 13 | 10.2 | 12000 | 8400 | 70% | 2.26 | Residential | 250 | Yes | 1 | Both
210665618 | Mini/Multi Split | LENNOX | HRCU-A-CB-O | MPC024S4S-1P |  | Mini-Splits(Non-Ducted) | MCFA024S4* |  | 24000 | 20 |  | 12.5 | 11.2 |  | 24000 | 16000 | 66.67% | 24000 | 21.2 | 12.5 | 10.2 | 24000 | 18200 | 75.83% | 2.2 | Residential | 500 | Yes | 2 | Both
210665620 | Mini/Multi Split | LENNOX | HRCU-A-CB-O | MPC048S4S-1P |  | Mini-Splits(Non-Ducted) | MCFA048S4* |  | 48000 | 18 |  | 9.3 | 11 |  | 50000 | 29000 | 58% | 48000 | 18.9 | 9.1 | 9.7 | 50000 | 35000 | 70% | 1.85 | Residential | 1000 | Yes | 4 | Yes
210665621 | Mini/Multi Split | LENNOX | HRCU-A-CB-O | MPC009S4S-1P |  | Mini-Splits(Non-Ducted) | M22A009S4* |  | 9000 | 20 |  | 13 | 10.5 |  | 10000 | 7500 | 75% | 8900 | 20 | 13 | 10 | 10000 | 7400 | 74% | 1.9 | Residential | 185 | Yes | 0.74 | Both
210665624 | Mini/Multi Split | LENNOX | HRCU-A-CB-O | MPC024S4S-1P |  | Mini-Splits(Non-Ducted) | M33C024S4* |  | 24000 | 20.7 |  | 12.5 | 10 |  | 25000 | 19000 | 76% | 23600 | 21.5 | 12.3 | 9.6 | 26000 | 18500 | 71.15% | 2.2 | Residential | 492.5 | Yes | 1.97 | Both
210665627 | Mini/Multi Split | LENNOX | HRCU-A-CB-O | MLB009S4S-1P |  | Mini-Splits(Non-Ducted) | MWMC009S4* |  | 9000 | 28.1 |  | 16.2 | 12.5 |  | 11800 | 9500 | 80.51% | 9000 | 28.1 | 16.2 | 11.5 | 12000 | 10600 | 88.33% | 2 | Residential | 187.5 | Yes | 0.75 | Both
210665628 | Mini/Multi Split | LENNOX | HRCU-A-CB-O | MLB012S4S-1P |  | Mini-Splits(Non-Ducted) | MWMC012S4* |  | 12000 | 25.5 |  | 13.5 | 13 |  | 12000 | 10000 | 83.33% | 12000 | 25.5 | 13.5 | 10.4 | 12000 | 12000 | 100% | 1.8 | Residential | 250 | Yes | 1 | Both
210665629 | Mini/Multi Split | LENNOX | HRCU-A-CB-O | MLB018S4S-1P |  | Mini-Splits(Non-Ducted) | MWMC018S4* |  | 18000 | 21.5 |  | 12.5 | 13 |  | 18000 | 15000 | 83.33% | 18000 | 21.5 | 12.5 | 11.2 | 18000 | 18000 | 100% | 1.8 | Residential | 375 | Yes | 1.5 | Both
210665630 | Mini/Multi Split | LENNOX | HRCU-A-CB-O | MLB024S4S-1P |  | Mini-Splits(Non-Ducted) | MWMC024S4* |  | 24000 | 21.5 |  | 13 | 12 |  | 29000 | 21200 | 73.1% | 24000 | 21.5 | 13 | 11.4 | 29000 | 25000 | 86.21% | 2.21 | Residential | 500 | Yes | 2 | Both
210665637 | Mini/Multi Split | LENNOX | HRCU-A-CB-O | MLB012S4S-1P |  | Mini-Splits(Non-Ducted) | MFMA012S4* |  | 12000 | 23 |  | 13 | 11.5 |  | 12000 | 9600 | 80% | 12000 | 23.6 | 13 | 10 | 12000 | 12000 | 100% | 1.89 | Residential | 250 | Yes | 1 | Both
210665638 | Mini/Multi Split | LENNOX | HRCU-A-CB-O | MLB018S4S-1P |  | Mini-Splits(Non-Ducted) | MCFB018S4* |  | 17000 | 20.2 |  | 12.5 | 10.5 |  | 18000 | 12000 | 66.67% | 17000 | 20.5 | 12.5 | 9.8 | 18000 | 16800 | 93.33% | 1.86 | Residential | 355 | Yes | 1.42 | Both
210665639 | Mini/Multi Split | LENNOX | HRCU-A-CB-O | MLB024S4S-1P |  | Mini-Splits(Non-Ducted) | MCFA024S4* |  | 24000 | 20.2 |  | 11.5 | 11.6 |  | 24600 | 19000 | 77.24% | 24000 | 20.5 | 11.7 | 11 | 25000 | 25000 | 100% | 2.1 | Residential | 500 | Yes | 2 | Both
210665640 | Mini/Multi Split | LENNOX | HRCU-A-CB-O | MLB036S4S-2P |  | Mini-Splits(Non-Ducted) | MCFA036S4* |  | 36000 | 17.5 |  | 8.6 | 10 |  | 39000 | 32000 | 82.05% | 36000 | 17.6 | 8.8 | 10 | 39000 | 36600 | 93.85% | 1.75 | Residential | 750 | Yes | 3 | Yes
210665641 | Mini/Multi Split | LENNOX | HRCU-A-CB-O | MLB048S4S-2P |  | Mini-Splits(Non-Ducted) | MCFA048S4* |  | 48000 | 17 |  | 8.2 | 10.8 |  | 50000 | 35000 | 70% | 48000 | 17 | 8.2 | 9.8 | 51000 | 49000 | 96.08% | 1.8 | Residential | 1000 | Yes | 4 | Yes
210665642 | Mini/Multi Split | LENNOX | HRCU-A-CB-O | MLB009S4S-1P |  | Mini-Splits(Non-Ducted) | M22A009S4* |  | 9000 | 20.5 |  | 13 | 10.8 |  | 10000 | 9000 | 90% | 9000 | 20.5 | 13 | 10.2 | 9800 | 10000 | 102% | 1.8 | Residential | 187.5 | Yes | 0.75 | Both
210665643 | Mini/Multi Split | LENNOX | HRCU-A-CB-O | MLB012S4S-1P |  | Mini-Splits(Non-Ducted) | M22A012S4* |  | 12000 | 21.5 |  | 12.7 | 10.6 |  | 12000 | 9900 | 82.5% | 12000 | 22.3 | 12.7 | 10.2 | 12000 | 11300 | 94.17% | 1.89 | Residential | 250 | Yes | 1 | Both
210665644 | Mini/Multi Split | LENNOX | HRCU-A-CB-O | MLB018S4S-1P |  | Mini-Splits(Non-Ducted) | M22A018S4* |  | 16000 | 20 |  | 12.5 | 10.3 |  | 18000 | 15600 | 86.67% | 15700 | 20 | 12.5 | 9.5 | 17000 | 16000 | 94.12% | 1.75 | Residential | 327.5 | Yes | 1.31 | Both
210665645 | Mini/Multi Split | LENNOX | HRCU-A-CB-O | MLB024S4S-1P |  | Mini-Splits(Non-Ducted) | M33C024S4* |  | 24000 | 20.2 |  | 11 | 11.6 |  | 25000 | 21000 | 84% | 24000 | 20.5 | 11 | 11.5 | 25000 | 25800 | 103.2% | 2 | Residential | 500 | Yes | 2 | Yes
210665646 | Mini/Multi Split | LENNOX | HRCU-A-CB-O | MLB036S4S-2P |  | Mini-Splits(Non-Ducted) | M33C036S4* |  | 36000 | 19 |  | 9.5 | 10.3 |  | 39000 | 33000 | 84.62% | 36000 | 19.4 | 9.5 | 10.5 | 40000 | 40000 | 100% | 1.85 | Residential | 750 | Yes | 3 | Yes
210665647 | Mini/Multi Split | LENNOX | HRCU-A-CB-O | MLB048S4S-2P |  | Mini-Splits(Non-Ducted) | M33C048S4* |  | 48000 | 16.5 |  | 8.3 | 10.7 |  | 51000 | 35000 | 68.63% | 48000 | 16.8 | 8.3 | 10.7 | 53000 | 48000 | 90.57% | 1.98 | Residential | 1000 | Yes | 4 | Yes
210665648 | Mini/Multi Split | LENNOX | HRCU-A-CB-O | MHB009S4S-1L |  | Mini-Splits(Non-Ducted) | MWHB009S4* |  | 9000 | 21.5 |  | 12.5 | 10.3 |  | 10000 | 6300 | 63% | 9000 | 21.5 | 12.5 | 9.1 | 10000 | 7000 | 70% | 2.16 | Residential | 187.5 | Yes | 0.75 | Both
210665650 | Mini/Multi Split | LENNOX | HRCU-A-CB-O | MHB009S4S-1P |  | Mini-Splits(Non-Ducted) | MWHB009S4* |  | 9000 | 21.5 |  | 12.6 | 10 |  | 10000 | 6000 | 60% | 9000 | 21.7 | 12.6 | 9.4 | 10000 | 7000 | 70% | 2 | Residential | 187.5 | Yes | 0.75 | Both
210665987 | Mini/Multi Split | C&H | HRCU-A-CB-O | CH-HPR06F9-230VO |  | Mini-Splits(Non-Ducted) | CH-B06MOLVWM-230VI |  | 6000 | 23.5 |  | 15 | 11 |  | 7000 | 7500 | 107.1% | 6000 | 23.5 | 15 | 12 | 7000 | 7100 | 101.4% | 1.84 | Residential | 125 | Yes | 0.5 | Both
210665988 | Mini/Multi Split | C&H | HRCU-A-CB-O | CH-ES09-230VO |  | Mini-Splits(Non-Ducted) | CH-B09MOLVWM-230VI |  | 9000 | 24 |  | 14.7 | 12.7 |  | 10000 | 8100 | 81% | 9000 | 24 | 14.7 | 11.6 | 10000 | 7500 | 75% | 2.25 | Residential | 187.5 | Yes | 0.75 | Both
210665989 | Mini/Multi Split | C&H | HRCU-A-CB-O | CH-ES12-230VO |  | Mini-Splits(Non-Ducted) | CH-B12MOLVWM-230VI |  | 12000 | 22.2 |  | 13 | 11 |  | 12000 | 10000 | 83.33% | 12000 | 23.1 | 13 | 10.8 | 12000 | 8400 | 70% | 2.41 | Residential | 250 | Yes | 1 | Both
210665990 | Mini/Multi Split | C&H | HRCU-A-CB-O | CH-ES18-230VO |  | Mini-Splits(Non-Ducted) | CH-B18MOLVWM-230VI |  | 18000 | 24 |  | 13.5 | 11.6 |  | 18000 | 14100 | 78.33% | 18000 | 24 | 13.5 | 10.5 | 18000 | 12800 | 71.11% | 2.44 | Residential | 375 | Yes | 1.5 | Both
210665992 | Mini/Multi Split | C&H | HRCU-A-CB-O | CH-HPR09-230VO |  | Mini-Splits(Non-Ducted) | CH-B09MOLVWM-230VI |  | 9000 | 25.5 |  | 15.8 | 12.5 |  | 12000 | 9300 | 77.5% | 9000 | 26.4 | 15.8 | 11.6 | 12000 | 11000 | 91.67% | 1.85 | Residential | 187.5 | Yes | 0.75 | Both
210665993 | Mini/Multi Split | C&H | HRCU-A-CB-O | CH-HPR12-230VO |  | Mini-Splits(Non-Ducted) | CH-B12MOLVWM-230VI |  | 12000 | 22 |  | 13 | 12.7 |  | 12000 | 10300 | 85.83% | 12000 | 23.1 | 13 | 10.5 | 12000 | 11000 | 91.67% | 1.88 | Residential | 250 | Yes | 1 | Both
210665994 | Mini/Multi Split | C&H | HRCU-A-CB-O | CH-HPR18-230VO |  | Mini-Splits(Non-Ducted) | CH-B18MOLVWM-230VI |  | 18000 | 21.5 |  | 13 | 11 |  | 18000 | 11100 | 61.67% | 18000 | 22 | 13 | 10.6 | 18000 | 17200 | 95.56% | 1.89 | Residential | 375 | Yes | 1.5 | Both
210665995 | Mini/Multi Split | C&H | HRCU-A-CB-O | CH-HPR24-230VO |  | Mini-Splits(Non-Ducted) | CH-B24MOLVWM-230VI |  | 23000 | 21.5 |  | 12.5 | 11.5 |  | 26000 | 18900 | 72.69% | 23000 | 22.3 | 12.5 | 10.3 | 26000 | 23000 | 88.46% | 1.8 | Residential | 480 | Yes | 1.92 | Both
210665999 | Mini/Multi Split | GREE | HRCU-A-CB-O | 3VIR18HP230V1BO |  | Mini-Splits(Non-Ducted) | 3VIR18HP230V1AH |  | 18000 | 23 |  | 13 | 11 |  | 18000 | 11000 | 61.11% | 18000 | 23.5 | 13 | 9 | 18000 | 13500 | 75% | 1.9 | Residential | 375 | Yes | 1.5 | No
210720783 | Mini/Multi Split | Classic America | HRCU-A-CB-O | MSCT-09HAC1-O |  | Mini-Splits(Non-Ducted) | MSCT-09HAC1-I |  | 9000 | 22 |  | 12.5 | 10 |  | 9500 | 5900 | 62.11% | 9000 | 23 | 12.5 | 9 | 9500 | 7000 | 73.68% | 1.8 | Residential | 187.5 | Yes | 0.75 | Yes
210722661 | Mini/Multi Split | DAIKIN | HMSV-A-CB-O | 3MXS24WMVJU* |  | Non-Ducted Indoor Units |  |  | 24000 | 18 |  | 11.7 | 12 |  | 24000 | 15500 | 64.58% | 24000 | 18 | 11.7 | 9.7 | 24000 | 18900 | 78.75% | 1.8 | Residential | 500 | Yes | 2
210722663 | Mini/Multi Split | DAIKIN | HMSV-A-CB-O | 5MXS48WVJU* |  | Non-Ducted Indoor Units |  |  | 47000 | 20.2 |  | 10.5 | 11.1 |  | 48500 | 31000 | 63.92% | 47000 | 20.6 | 10.5 | 9.3 | 48500 | 39000 | 80.41% | 1.8 | Residential | 980 | Yes | 3.92
210722664 | Mini/Multi Split | DAIKIN | HMSV-A-CB-O | 2MXL18WMVJU* |  | Non-Ducted Indoor Units |  |  | 17800 | 16.9 |  | 12 | 10.3 |  | 18500 | 12000 | 64.86% | 17800 | 16 | 12 | 8.7 | 18500 | 18900 | 102.2% | 1.8 | Residential | 370 | Yes | 1.48
210722665 | Mini/Multi Split | DAIKIN | HMSV-A-CB-O | 3MXL24WMVJU* |  | Non-Ducted Indoor Units |  |  | 24000 | 18 |  | 11.7 | 12 |  | 24000 | 15500 | 64.58% | 24000 | 18 | 11.7 | 9.7 | 24000 | 21600 | 90% | 1.8 | Residential | 500 | Yes | 2
210722666 | Mini/Multi Split | DAIKIN | HMSV-A-CB-O | 4MXL36WVJU* |  | Non-Ducted Indoor Units |  |  | 34400 | 21.7 |  | 11.7 | 11 |  | 36600 | 22400 | 61.2% | 34400 | 20 | 11.7 | 9 | 36600 | 36600 | 100% | 1.8 | Residential | 717.5 | Yes | 2.87
210727612 | Mini/Multi Split | ZERO | HRCU-A-CB-O | ZMSB-09HVT-US |  | Mini-Splits(Non-Ducted) | ZMSB-09HVT-US | [8 empty] | 5400 |  | 9000 | 19 | 10 | 8.5 | 10000 | 7000 | 70% | 1.8 | Residential | 187.5 | Yes | 0.75
210727613 | Mini/Multi Split | ZERO | HRCU-A-CB-O | ZMSB-12HVT-US |  | Mini-Splits(Non-Ducted) | ZMSB-12HVT-US | [8 empty] | 6900 |  | 12000 | 19 | 10 | 8.5 | 12200 | 8600 | 70.49% | 1.8 | Residential | 250 | Yes | 1
210727617 | Mini/Multi Split | ZERO | HRCU-A-CB-O | ZMSB-09HVT110-US |  | Mini-Splits(Non-Ducted) | ZMSB-09HVT110-US | [8 empty] | 5800 |  | 9000 | 19 | 10 | 8.5 | 10000 | 7000 | 70% | 1.75 | Residential | 187.5 | Yes | 0.75
210727618 | Mini/Multi Split | ZERO | HRCU-A-CB-O | ZMSB-12HVT110-US |  | Mini-Splits(Non-Ducted) | ZMSB-12HVT110-US | [8 empty] | 7300 |  | 12000 | 19 | 10 | 8.5 | 12200 | 8600 | 70.49% | 1.8 | Residential | 250 | Yes | 1
210799470 | Mini/Multi Split | Cooper&Hunter | HRCU-A-CB-O | CH-09SPH-230VO |  | Mini-Splits(Non-Ducted) | CH-09DKT230VI |  | 9000 | 23.5 |  | 14.9 | 10.8 |  | 9800 | 5800 | 59.18% | 9000 | 21.8 | 14.9 | 9.3 | 9800 | 7300 | 74.49% | 1.83 | Residential | 187.5 | Yes | 0.75 | Both
210799474 | Mini/Multi Split | Cooper&Hunter | HMSV-A-CB | CH-HYP19MSPH-230VO |  | Non-Ducted Indoor Units |  |  | 19000 | 21.5 |  | 12.5 | 9.8 |  | 20000 | 12600 | 63% | 19000 | 21.5 | 12.5 | 9 | 20000 | 17000 | 85% | 1.9 | Residential | 395 | Yes | 1.58 | Both
210799477 | Mini/Multi Split | Cooper&Hunter | HMSV-A-CB | CH-HYP36MSPH-230VO |  | Non-Ducted Indoor Units |  |  | 36000 | 21.5 |  | 13.5 | 10.5 |  | 36000 | 16800 | 46.67% | 36000 | 21.5 | 13.5 | 9.2 | 36000 | 36000 | 100% | 1.9 | Residential | 750 | Yes | 3 | Both
210799480 | Mini/Multi Split | Cooper&Hunter | HMSV-A-CB | CH-HYP28MSPH-230VO |  | Non-Ducted Indoor Units |  |  | 28000 | 22 |  | 13 | 10.4 |  | 28000 | 18000 | 64.29% | 28000 | 22 | 12.5 | 9 | 28000 | 26800 | 95.71% | 1.9 | Residential | 582.5 | Yes | 2.33 | Both
210799483 | Mini/Multi Split | Cooper&Hunter | HRCU-A-CB-O | CH-12SPH-230VO |  | Mini-Splits(Non-Ducted) | CH-12DKT230VI |  | 12000 | 22.7 |  | 13.7 | 11 |  | 12000 | 7700 | 64.17% | 12000 | 22.3 | 13.7 | 8.8 | 12000 | 8400 | 70% | 1.78 | Residential | 250 | Yes | 1 | Both
210799512 | Mini/Multi Split | Cooper&Hunter | HRCU-A-CB-O | CH-09SPH-230VO |  | Mini-Splits(Non-Ducted) | CH-D09MSPHWM-230VI |  | 9000 | 23.5 |  | 14.9 | 10.8 |  | 9800 | 5800 | 59.18% | 9000 | 21.8 | 14.9 | 9.3 | 9800 | 7300 | 74.49% | 1.83 | Residential | 187.5 | Yes | 0.75 | Both
210799513 | Mini/Multi Split | Cooper&Hunter | HRCU-A-CB-O | CH-12SPH-230VO |  | Mini-Splits(Non-Ducted) | CH-D12MSPHWM-230VI |  | 12000 | 22.7 |  | 13.7 | 11 |  | 12000 | 7700 | 64.17% | 12000 | 22.3 | 13.7 | 8.8 | 12000 | 8400 | 70% | 1.78 | Residential | 250 | Yes | 1 | Both
210799547 | Mini/Multi Split | Cooper&Hunter | HRCU-A-CB-O | CH-HPR06F9-230VO |  | Mini-Splits(Non-Ducted) | CH-06MASTWM-230VI |  | 6000 | 26.5 |  | 15.8 | 14 |  | 7000 | 8500 | 121.4% | 6000 | 26.5 | 15.8 | 13.6 | 7000 | 7500 | 107.1% | 2.1 | Residential | 125 | Yes | 0.5 | Both
210799548 | Mini/Multi Split | Cooper&Hunter | HRCU-A-CB-O | CH-HPR09-230VO |  | Mini-Splits(Non-Ducted) | CH-09MASTWM-230VI |  | 9000 | 28.1 |  | 16.2 | 13 |  | 11800 | 9500 | 80.51% | 9000 | 28.1 | 16.2 | 11.5 | 12000 | 10600 | 88.33% | 2 | Residential | 187.5 | Yes | 0.75 | Both
210799549 | Mini/Multi Split | Cooper&Hunter | HRCU-A-CB-O | CH-HPR12-230VO |  | Mini-Splits(Non-Ducted) | CH-12MASTWM-230VI |  | 12000 | 25.5 |  | 14 | 13 |  | 12000 | 10000 | 83.33% | 12000 | 25.5 | 14 | 10.4 | 12000 | 12000 | 100% | 1.8 | Residential | 250 | Yes | 1 | Both
210799550 | Mini/Multi Split | Cooper&Hunter | HRCU-A-CB-O | CH-HPR18-230VO |  | Mini-Splits(Non-Ducted) | CH-18MASTWM-230VI |  | 18000 | 21.5 |  | 12.5 | 13 |  | 18000 | 15000 | 83.33% | 18000 | 21.5 | 12.5 | 11.3 | 18000 | 18000 | 100% | 1.8 | Residential | 375 | Yes | 1.5 | Both
210799551 | Mini/Multi Split | Cooper&Hunter | HRCU-A-CB-O | CH-HPR24-230VO |  | Mini-Splits(Non-Ducted) | CH-24MASTWM-230VI |  | 24000 | 21.5 |  | 13 | 12 |  | 29000 | 21200 | 73.1% | 24000 | 21.5 | 13 | 11.4 | 29000 | 25000 | 86.21% | 2.21 | Residential | 500 | Yes | 2 | Both
210799554 | Mini/Multi Split | Cooper&Hunter | HRCU-A-CB-O | CH-NY09MIA-115VO |  | Mini-Splits(Non-Ducted) | CH-09OLV-115VI |  | 9000 | 21.5 |  | 12.5 | 10.3 |  | 10000 | 6300 | 63% | 9000 | 21.5 | 12.5 | 9.1 | 10000 | 7000 | 70% | 2.16 | Residential | 187.5 | Yes | 0.75 | Both
210799559 | Mini/Multi Split | Cooper&Hunter | HRCU-A-CB-O | CH-ES09-230VO |  | Mini-Splits(Non-Ducted) | CH-09MOLVWM-230VI |  | 9000 | 24 |  | 14.7 | 12.7 |  | 10000 | 8100 | 81% | 9000 | 24 | 14.7 | 11.6 | 10000 | 7500 | 75% | 2.25 | Residential | 187.5 | Yes | 0.75 | Both
210799560 | Mini/Multi Split | Cooper&Hunter | HRCU-A-CB-O | CH-ES12-230VO |  | Mini-Splits(Non-Ducted) | CH-12MOLVWM-230VI |  | 12000 | 22.2 |  | 13 | 11 |  | 12000 | 10000 | 83.33% | 12000 | 23.1 | 13 | 10.8 | 12000 | 8400 | 70% | 2.41 | Residential | 250 | Yes | 1 | Both
210799561 | Mini/Multi Split | Cooper&Hunter | HRCU-A-CB-O | CH-ES18-230VO |  | Mini-Splits(Non-Ducted) | CH-18MOLVWM-230VI |  | 18000 | 24 |  | 13.5 | 11.6 |  | 18000 | 14100 | 78.33% | 18000 | 24 | 13.5 | 10.5 | 18000 | 12800 | 71.11% | 2.44 | Residential | 375 | Yes | 1.5 | Both
210799565 | Mini/Multi Split | Cooper&Hunter | HRCU-A-CB-O | CH-HPR06F9-230VO |  | Mini-Splits(Non-Ducted) | CH-06MOLVWM-230VI |  | 6000 | 23.5 |  | 15 | 11 |  | 7000 | 7500 | 107.1% | 6000 | 23.5 | 15 | 12 | 7000 | 7100 | 101.4% | 1.84 | Residential | 125 | Yes | 0.5 | Both
210799566 | Mini/Multi Split | Cooper&Hunter | HRCU-A-CB-O | CH-HPR09-230VO |  | Mini-Splits(Non-Ducted) | CH-09MOLVWM-230VI |  | 9000 | 25.5 |  | 15.8 | 12.5 |  | 12000 | 9300 | 77.5% | 9000 | 26.4 | 15.8 | 11.6 | 12000 | 11000 | 91.67% | 1.85 | Residential | 187.5 | Yes | 0.75 | Both
210799567 | Mini/Multi Split | Cooper&Hunter | HRCU-A-CB-O | CH-HPR12-230VO |  | Mini-Splits(Non-Ducted) | CH-12MOLVWM-230VI |  | 12000 | 22 |  | 13 | 12.7 |  | 12000 | 10300 | 85.83% | 12000 | 23.1 | 13 | 10.5 | 12000 | 11000 | 91.67% | 1.88 | Residential | 250 | Yes | 1 | Both
210799568 | Mini/Multi Split | Cooper&Hunter | HRCU-A-CB-O | CH-HPR18-230VO |  | Mini-Splits(Non-Ducted) | CH-18MOLVWM-230VI |  | 18000 | 21.5 |  | 13 | 11 |  | 18000 | 11100 | 61.67% | 18000 | 22 | 13 | 10.6 | 18000 | 17200 | 95.56% | 1.89 | Residential | 375 | Yes | 1.5 | Both
210799569 | Mini/Multi Split | Cooper&Hunter | HRCU-A-CB-O | CH-HPR24-230VO |  | Mini-Splits(Non-Ducted) | CH-24MOLVWM-230VI |  | 23000 | 21.5 |  | 12.5 | 11.5 |  | 26000 | 18900 | 72.69% | 23000 | 22.3 | 12.5 | 10.3 | 26000 | 23000 | 88.46% | 1.8 | Residential | 480 | Yes | 1.92 | Both
210799579 | Mini/Multi Split | Cooper&Hunter | HRCU-A-CB-O | CH-NY09MIA-230VO |  | Mini-Splits(Non-Ducted) | CH-09MOLV-230VI |  | 9000 | 21.5 |  | 12.6 | 10 |  | 10000 | 6000 | 60% | 9000 | 21.7 | 12.6 | 9.4 | 10000 | 7000 | 70% | 2 | Residential | 187.5 | Yes | 0.75 | Both
210799580 | Mini/Multi Split | Cooper&Hunter | HRCU-A-CB-O | CH-ES09-230VO |  | Mini-Splits(Non-Ducted) | CH-09MSPHCT-230VI |  | 9000 | 20 |  | 13 | 10.5 |  | 10000 | 7500 | 75% | 9000 | 20 | 13 | 10 | 10000 | 7400 | 74% | 1.9 | Residential | 187.5 | Yes | 0.75 | Both
210799584 | Mini/Multi Split | Cooper&Hunter | HRCU-A-CB-O | CH-ES12-230VO |  | Mini-Splits(Non-Ducted) | CH-12MSPHMC-230VI |  | 12000 | 21.5 |  | 13 | 10 |  | 12000 | 9000 | 75% | 12000 | 22.7 | 13 | 10.2 | 12000 | 8400 | 70% | 2.26 | Residential | 250 | Yes | 1 | Both
210799588 | Mini/Multi Split | Cooper&Hunter | HRCU-A-CB-O | CH-ES24-230VO |  | Mini-Splits(Non-Ducted) | CH-N24MSPHCT-230VI |  | 24000 | 20.7 |  | 12.5 | 10.5 |  | 25000 | 19000 | 76% | 24000 | 21.5 | 12.5 | 9.7 | 25000 | 18500 | 74% | 2.2 | Residential | 500 | Yes | 2 | Both
210799590 | Mini/Multi Split | Cooper&Hunter | HRCU-A-CB-O | CH-ES24-230VO |  | Mini-Splits(Non-Ducted) | CH-24MSPHFC-230VI |  | 24000 | 20 |  | 12.5 | 11.2 |  | 24000 | 16000 | 66.67% | 24000 | 21.2 | 12.5 | 10.3 | 24000 | 18200 | 75.83% | 2.2 | Residential | 500 | Yes | 2 | Both
210799591 | Mini/Multi Split | Cooper&Hunter | HRCU-A-CB-O | CH-HPR09-230VO |  | Mini-Splits(Non-Ducted) | CH-09MSPHCT-230VI |  | 9000 | 20.5 |  | 13 | 10.8 |  | 10000 | 9000 | 90% | 9000 | 20.5 | 13 | 10.3 | 9800 | 10000 | 102% | 1.8 | Residential | 187.5 | Yes | 0.75 | Both
210799593 | Mini/Multi Split | Cooper&Hunter | HRCU-A-CB-O | CH-HPR12-230VO |  | Mini-Splits(Non-Ducted) | CH-12MSPHCT-230VI |  | 12000 | 21.5 |  | 12.7 | 10.6 |  | 12000 | 9900 | 82.5% | 12000 | 22.3 | 12.7 | 10.2 | 12000 | 11300 | 94.17% | 1.89 | Residential | 250 | Yes | 1 | Both
210799595 | Mini/Multi Split | Cooper&Hunter | HRCU-A-CB-O | CH-HPR12-230VO |  | Mini-Splits(Non-Ducted) | CH-12MSPHMC-230VI |  | 12000 | 23 |  | 13 | 11.5 |  | 12000 | 9600 | 80% | 12000 | 23.6 | 13 | 10 | 12000 | 12000 | 100% | 1.89 | Residential | 250 | Yes | 1 | Both
210799596 | Mini/Multi Split | Cooper&Hunter | HRCU-A-CB-O | CH-HPR18-230VO |  | Mini-Splits(Non-Ducted) | CH-18MSPHCT-230VI |  | 16000 | 20 |  | 12.5 | 10.3 |  | 18000 | 15600 | 86.67% | 16000 | 20 | 12.5 | 9.5 | 17000 | 16000 | 94.12% | 1.75 | Residential | 332.5 | Yes | 1.33 | Both
210799598 | Mini/Multi Split | Cooper&Hunter | HRCU-A-CB-O | CH-HPR18-230VO |  | Mini-Splits(Non-Ducted) | CH-18MSPHFC-230VI |  | 17000 | 20.2 |  | 12.5 | 10.6 |  | 18000 | 12000 | 66.67% | 17000 | 20.5 | 12.5 | 9.8 | 18000 | 16800 | 93.33% | 1.86 | Residential | 355 | Yes | 1.42 | Both
210799599 | Mini/Multi Split | Cooper&Hunter | HRCU-A-CB-O | CH-HPR24-230VO |  | Mini-Splits(Non-Ducted) | CH-N24MSPHCT-230VI |  | 24000 | 20.2 |  | 11 | 11.6 |  | 25000 | 21000 | 84% | 24000 | 20.5 | 11 | 11.5 | 25000 | 25800 | 103.2% | 2 | Residential | 500 | Yes | 2 | Yes
210799601 | Mini/Multi Split | Cooper&Hunter | HRCU-A-CB-O | CH-HPR24-230VO |  | Mini-Splits(Non-Ducted) | CH-24MSPHFC-230VI |  | 24000 | 20.2 |  | 11.5 | 11.6 |  | 24600 | 19000 | 77.24% | 24000 | 20.5 | 11.7 | 11 | 25000 | 25000 | 100% | 2.1 | Residential | 500 | Yes | 2 | Both
210799607 | Mini/Multi Split | Cooper&Hunter | HRCU-A-CB-O | CH-N48LCU-230VO |  | Mini-Splits(Non-Ducted) | CH-48LCFC/I |  | 48000 | 18 |  | 9.3 | 11 |  | 50000 | 29000 | 58% | 48000 | 18.9 | 9.3 | 10 | 50000 | 35000 | 70% | 1.85 | Residential | 1000 | Yes | 4 | Yes
210799610 | Mini/Multi Split | Cooper&Hunter | HRCU-A-CB-O | CH-NHPR36LCU-230VO |  | Mini-Splits(Non-Ducted) | CH-N36LCCT-230VI |  | 36000 | 19 |  | 9.5 | 10.3 |  | 39000 | 33000 | 84.62% | 36000 | 19.4 | 9.5 | 10.5 | 40000 | 40000 | 100% | 1.85 | Residential | 750 | Yes | 3 | Yes
210799612 | Mini/Multi Split | Cooper&Hunter | HRCU-A-CB-O | CH-NHPR36LCU-230VO |  | Mini-Splits(Non-Ducted) | CH-36LCFC/I |  | 36000 | 17.5 |  | 8.6 | 10 |  | 39000 | 32000 | 82.05% | 36000 | 17.6 | 8.8 | 10 | 39000 | 36600 | 93.85% | 1.75 | Residential | 750 | Yes | 3 | Yes
210799613 | Mini/Multi Split | Cooper&Hunter | HRCU-A-CB-O | CH-NHPR48LCU-230VO |  | Mini-Splits(Non-Ducted) | CH-N48LCCT-230VI |  | 48000 | 16.5 |  | 8.3 | 10.7 |  | 51000 | 35000 | 68.63% | 48000 | 16.8 | 8.3 | 10.7 | 53000 | 48000 | 90.57% | 1.98 | Residential | 1000 | Yes | 4 | Yes
210799615 | Mini/Multi Split | Cooper&Hunter | HRCU-A-CB-O | CH-NHPR48LCU-230VO |  | Mini-Splits(Non-Ducted) | CH-48LCFC/I |  | 48000 | 17 |  | 8.2 | 10.8 |  | 50000 | 35000 | 70% | 48000 | 17 | 8.2 | 9.8 | 51000 | 49000 | 96.08% | 1.8 | Residential | 1000 | Yes | 4 | Yes
210799628 | Mini/Multi Split | Cooper&Hunter | HMSV-A-CB | CH-HPR19M-230VO |  | Non-Ducted Indoor Units |  |  | 19000 | 22 |  | 12.5 | 10.2 |  | 20000 | 15000 | 75% | 19000 | 22 | 12.5 | 9.8 | 20000 | 19700 | 98.5% | 1.9 | Residential | 395 | Yes | 1.58 | Both
210799630 | Mini/Multi Split | Cooper&Hunter | HMSV-A-CB | CH-HPR19M-230VO |  | Mixed Ducted and Non-Ducted Indoor Units |  |  | 18700 | 20.5 |  | 12 | 10 |  | 19500 | 15500 | 79.49% | 19000 | 20.5 | 12.25 | 9.55 | 20000 | 19300 | 96.5% | 1.88 | Residential | 395 | Yes | 1.58 | Both
210799631 | Mini/Multi Split | Cooper&Hunter | HMSV-A-CB | CH-HPR28M-230VO |  | Non-Ducted Indoor Units |  |  | 28000 | 22.5 |  | 12.5 | 11.3 |  | 28000 | 26600 | 95% | 28000 | 23 | 12.5 | 10.6 | 28000 | 25000 | 89.29% | 1.8 | Residential | 582.5 | Yes | 2.33 | Both
210799633 | Mini/Multi Split | Cooper&Hunter | HMSV-A-CB | CH-HPR28M-230VO |  | Mixed Ducted and Non-Ducted Indoor Units |  |  | 28000 | 21.25 |  | 12 | 10.7 |  | 28000 | 26800 | 95.71% | 28000 | 21.5 | 12.1 | 10.05 | 28000 | 25000 | 89.29% | 1.8 | Residential | 582.5 | Yes | 2.33 | Both
210799634 | Mini/Multi Split | Cooper&Hunter | HMSV-A-CB | CH-HPR36M-230VO |  | Non-Ducted Indoor Units |  |  | 36000 | 21.8 |  | 13.6 | 11 |  | 36400 | 33000 | 90.66% | 36000 | 22.2 | 13.6 | 10.3 | 37000 | 36000 | 97.3% | 1.9 | Residential | 750 | Yes | 3 | Both
210799636 | Mini/Multi Split | Cooper&Hunter | HMSV-A-CB | CH-HPR48M-230VO |  | Non-Ducted Indoor Units |  |  | 48000 | 21.5 |  | 11.6 | 11 |  | 49000 | 36000 | 73.47% | 48000 | 21.8 | 11.7 | 9.8 | 49000 | 45000 | 91.84% | 2 | Residential | 1000 | Yes | 4 | Both
210799638 | Mini/Multi Split | Cooper&Hunter | HMSV-A-CB | CH-HPR48M-230VO |  | Mixed Ducted and Non-Ducted Indoor Units |  |  | 48000 | 20.85 |  | 11.5 | 10.75 |  | 49500 | 36000 | 72.73% | 47500 | 21.35 | 11.7 | 9.35 | 49000 | 43500 | 88.78% | 2 | Residential | 990 | Yes | 3.96 | Both
210799639 | Mini/Multi Split | Cooper&Hunter | HMSV-A-CB | CH-HPR36M-230VO |  | Mixed Ducted and Non-Ducted Indoor Units |  |  | 36000 | 20.4 |  | 12.45 | 11 |  | 36600 | 34000 | 92.9% | 36000 | 20.6 | 12.65 | 10.15 | 37000 | 34400 | 92.97% | 1.8 | Residential | 750 | Yes | 3 | Both
210799644 | Mini/Multi Split | Cooper&Hunter | HMSV-A-CB | CH-HPR55M-230VO |  | Non-Ducted Indoor Units |  |  | 55000 | 21.5 |  | 10.5 | 10.6 |  | 55000 | 34400 | 62.55% | 55000 | 22 | 10.5 | 9.5 | 55000 | 46000 | 83.64% | 1.9 | Residential | 1145 | Yes | 4.58 | Yes
210799646 | Mini/Multi Split | Cooper&Hunter | HMSV-A-CB | CH-HPR55M-230VO |  | Mixed Ducted and Non-Ducted Indoor Units |  |  | 55000 | 20.25 |  | 10.5 | 10.8 |  | 55000 | 34800 | 63.27% | 55000 | 20.4 | 10.5 | 9.4 | 55000 | 46000 | 83.64% | 1.9 | Residential | 1145 | Yes | 4.58 | Yes
210799656 | Mini/Multi Split | Cooper&Hunter | HRCU-A-CB-O | CH-HPR12-230VO |  | Mini-Splits(Non-Ducted) | CH-D12MSPHWM-230VI |  | 12000 | 24.5 |  | 13.5 | 12.5 |  | 12000 | 7500 | 62.5% | 12000 | 23.6 | 13.5 | 9.5 | 12000 | 10000 | 83.33% | 1.8 | Residential | 250 | Yes | 1 | Both
210799658 | Mini/Multi Split | Cooper&Hunter | HRCU-A-CB-O | CH-HPR24-230VO |  | Mini-Splits(Non-Ducted) | CH-D24MSPHWM-230VI |  | 24000 | 21 |  | 13 | 12 |  | 26000 | 19400 | 74.62% | 21600 | 18.9 | 11.7 | 10.4 | 23400 | 23400 | 100% | 1.89 | Residential | 450 | Yes | 1.8 | Both
210799670 | Mini/Multi Split | Cooper&Hunter | HRCU-A-CB-O | CH-ES09-230VO |  | Mini-Splits(Non-Ducted) | CH-09MASTWM-230VI |  | 9000 | 25.5 |  | 15 | 12.2 |  | 10000 | 8500 | 85% | 9000 | 25.5 | 15 | 12.3 | 10000 | 7500 | 75% | 2.17 | Residential | 187.5 | Yes | 0.75 | Both
210799674 | Mini/Multi Split | Cooper&Hunter | HRCU-A-CB-O | CH-ES12-230VO |  | Mini-Splits(Non-Ducted) | CH-12MMC-230VI |  | 12000 | 23.5 |  | 13 | 13.3 |  | 12000 | 9200 | 76.67% | 12000 | 25 | 13 | 11 | 12000 | 8400 | 70% | 2.38 | Residential | 250 | Yes | 1 | Both
210799675 | Mini/Multi Split | Cooper&Hunter | HRCU-A-CB-O | CH-HPR12-230VO |  | Mini-Splits(Non-Ducted) | CH-12MMC-230VI |  | 12000 | 23 |  | 13.3 | 11.8 |  | 12000 | 10200 | 85% | 12000 | 24.2 | 13.3 | 10.7 | 12000 | 11900 | 99.17% | 1.99 | Residential | 250 | Yes | 1 | Both
210799676 | Mini/Multi Split | Cooper&Hunter | HRCU-A-CB-O | CH-ES18-230VO |  | Mini-Splits(Non-Ducted) | CH-16MMC-230VI |  | 16000 | 22 |  | 12.5 | 11.6 |  | 17000 | 13400 | 78.82% | 16000 | 22.4 | 12.5 | 10.4 | 17000 | 12700 | 74.71% | 2.32 | Residential | 332.5 | Yes | 1.33 | Both
210799677 | Mini/Multi Split | Cooper&Hunter | HRCU-A-CB-O | CH-HPR18-230VO |  | Mini-Splits(Non-Ducted) | CH-16MMC-230VI |  | 16000 | 20 |  | 11 | 9.7 |  | 17000 | 14700 | 86.47% | 16000 | 20.2 | 11 | 8.9 | 17000 | 16700 | 98.24% | 1.76 | Residential | 332.5 | Yes | 1.33 | Yes
210799680 | Mini/Multi Split | Cooper&Hunter | HRCU-A-CB-O | OS-EL09ALP230VO |  | Mini-Splits(Non-Ducted) | OS -EL09ALP230VI |  | 9000 | 16.5 |  | 8.8 | 9.4 |  | 10000 | 6400 | 64% | 9000 | 18.5 | 10.5 | 8.8 | 10000 | 7100 | 71% | 2.1 | Residential | 187.5 | Yes | 0.75 | Yes
210799686 | Mini/Multi Split | Cooper&Hunter | HRCU-A-CB-O | CH-HPR06F9-230VO |  | Mini-Splits(Non-Ducted) | CH-B06MOLVWM-230VI |  | 6000 | 23.5 |  | 15 | 11 |  | 7000 | 7500 | 107.1% | 6000 | 23.5 | 15 | 12 | 7000 | 7100 | 101.4% | 1.84 | Residential | 125 | Yes | 0.5 | Both
210799687 | Mini/Multi Split | Cooper&Hunter | HRCU-A-CB-O | CH-ES09-230VO |  | Mini-Splits(Non-Ducted) | CH-B09MOLVWM-230VI |  | 9000 | 24 |  | 14.7 | 12.7 |  | 10000 | 8100 | 81% | 9000 | 24 | 14.7 | 11.6 | 10000 | 7500 | 75% | 2.25 | Residential | 187.5 | Yes | 0.75 | Both
210799688 | Mini/Multi Split | Cooper&Hunter | HRCU-A-CB-O | CH-ES12-230VO |  | Mini-Splits(Non-Ducted) | CH-B12MOLVWM-230VI |  | 12000 | 22.2 |  | 13 | 11 |  | 12000 | 10000 | 83.33% | 12000 | 23.1 | 13 | 10.8 | 12000 | 8400 | 70% | 2.41 | Residential | 250 | Yes | 1 | Both
210799689 | Mini/Multi Split | Cooper&Hunter | HRCU-A-CB-O | CH-ES18-230VO |  | Mini-Splits(Non-Ducted) | CH-B18MOLVWM-230VI |  | 18000 | 24 |  | 13.5 | 11.6 |  | 18000 | 14100 | 78.33% | 18000 | 24 | 13.5 | 10.5 | 18000 | 12800 | 71.11% | 2.44 | Residential | 375 | Yes | 1.5 | Both
210799691 | Mini/Multi Split | Cooper&Hunter | HRCU-A-CB-O | CH-HPR09-230VO |  | Mini-Splits(Non-Ducted) | CH-B09MOLVWM-230VI |  | 9000 | 25.5 |  | 15.8 | 12.5 |  | 12000 | 9300 | 77.5% | 9000 | 26.4 | 15.8 | 11.6 | 12000 | 11000 | 91.67% | 1.85 | Residential | 187.5 | Yes | 0.75 | Both
210799692 | Mini/Multi Split | Cooper&Hunter | HRCU-A-CB-O | CH-HPR12-230VO |  | Mini-Splits(Non-Ducted) | CH-B12MOLVWM-230VI |  | 12000 | 22 |  | 13 | 12.7 |  | 12000 | 10300 | 85.83% | 12000 | 23.1 | 13 | 10.5 | 12000 | 11000 | 91.67% | 1.88 | Residential | 250 | Yes | 1 | Both
210799693 | Mini/Multi Split | Cooper&Hunter | HRCU-A-CB-O | CH-HPR18-230VO |  | Mini-Splits(Non-Ducted) | CH-B18MOLVWM-230VI |  | 18000 | 21.5 |  | 13 | 11 |  | 18000 | 11100 | 61.67% | 18000 | 22 | 13 | 10.6 | 18000 | 17200 | 95.56% | 1.89 | Residential | 375 | Yes | 1.5 | Both
210799694 | Mini/Multi Split | Cooper&Hunter | HRCU-A-CB-O | CH-HPR24-230VO |  | Mini-Splits(Non-Ducted) | CH-B24MOLVWM-230VI |  | 23000 | 21.5 |  | 12.5 | 11.5 |  | 26000 | 18900 | 72.69% | 23000 | 22.3 | 12.5 | 10.3 | 26000 | 23000 | 88.46% | 1.8 | Residential | 480 | Yes | 1.92 | Both
210824705 | Mini/Multi Split | RHEEM | HRCU-A-CB-O | RO1HHZ09AJ8S |  | Mini-Splits(Non-Ducted) | RICHHZ09AJ8S |  | 9000 | 22.5 |  | 13.6 | 12.5 |  | 12000 | 7800 | 65% | 9000 | 23.5 | 13.6 | 11.8 | 12000 | 10100 | 84.17% | 2.22 | Residential | 187.5 | Yes | 0.75 | Both
210824709 | Mini/Multi Split | RUUD | HRCU-A-CB-O | RO1HHZ09AJ8S |  | Mini-Splits(Non-Ducted) | RICHHZ09AJ8S |  | 9000 | 22.5 |  | 13.6 | 12.5 |  | 12000 | 7800 | 65% | 9000 | 23.5 | 13.6 | 11.8 | 12000 | 10100 | 84.17% | 2.22 | Residential | 187.5 | Yes | 0.75 | Both
210824712 | Mini/Multi Split | RHEEM | HRCU-A-CB-O | RO1HHZ12AJ8S |  | Mini-Splits(Non-Ducted) | RICHHZ12AJ8S |  | 12000 | 22.1 |  | 12.8 | 12.2 |  | 16000 | 10700 | 66.88% | 12000 | 23 | 12.8 | 11.3 | 16000 | 15500 | 96.88% | 2.02 | Residential | 250 | Yes | 1 | Both
210824714 | Mini/Multi Split | RUUD | HRCU-A-CB-O | RO1HHZ12AJ8S |  | Mini-Splits(Non-Ducted) | RICHHZ12AJ8S |  | 12000 | 22.1 |  | 12.8 | 12.2 |  | 16000 | 10700 | 66.88% | 12000 | 23 | 12.8 | 11.3 | 16000 | 15500 | 96.88% | 2.02 | Residential | 250 | Yes | 1 | Both
210824718 | Mini/Multi Split | RHEEM | HRCU-A-CB-O | RO1HHZ18AJ8S |  | Mini-Splits(Non-Ducted) | RICHHZ18AJ8S |  | 17100 | 20.8 |  | 12.5 | 11.6 |  | 21600 | 14700 | 68.06% | 17100 | 21.5 | 12.5 | 11.2 | 21600 | 17100 | 79.17% | 2.2 | Residential | 357.5 | Yes | 1.43 | Both
210824720 | Mini/Multi Split | RUUD | HRCU-A-CB-O | RO1HHZ18AJ8S |  | Mini-Splits(Non-Ducted) | RICHHZ18AJ8S |  | 17100 | 20.8 |  | 12.5 | 11.6 |  | 21600 | 14700 | 68.06% | 17100 | 21.5 | 12.5 | 11.2 | 21600 | 17100 | 79.17% | 2.2 | Residential | 357.5 | Yes | 1.43 | Both
210824765 | Mini/Multi Split | RHEEM | HMSV-A-CB | RO4HFZ36AJ1H |  | Non-Ducted Indoor Units |  |  | 35200 | 20 |  | 13 | 10.3 |  | 36400 | 21400 | 58.79% | 35200 | 20.5 | 13 | 9.5 | 36400 | 36400 | 100% | 2.02 | Residential | 732.5 | Yes | 2.93 | Both
210824767 | Mini/Multi Split | RUUD | HMSV-A-CB | RO4HFZ36AJ1H |  | Non-Ducted Indoor Units |  |  | 35200 | 20 |  | 13 | 10.3 |  | 36400 | 21400 | 58.79% | 35200 | 20.5 | 13 | 9.5 | 36400 | 36400 | 100% | 2.02 | Residential | 732.5 | Yes | 2.93 | Both
210838006 | Mini/Multi Split | AC PRO.COM | HRCU-A-CB-O | AWH09AGCXD-A3DNA1A/O |  | Mini-Splits(Non-Ducted) | AWH09QCXD-A3DNB8A/I |  | 9100 | 27 |  | 14.55 | 11.8 |  | 10000 | 7000 | 70% | 9100 | 27 | 14.55 | 10 | 10000 | 9900 | 99% | 1.87 | Residential | 190 | Yes | 0.76 | Yes
210838007 | Mini/Multi Split | AC PRO.COM | HRCU-A-CB-O | AWH09AGCXD-D3DNA1A/O |  | Mini-Splits(Non-Ducted) | AWH09QCXD-D3DNB8A/I |  | 9100 | 25.5 |  | 14.7 | 12 |  | 10500 | 7000 | 66.67% | 9100 | 25.5 | 14.7 | 10.2 | 10500 | 9100 | 86.67% | 1.86 | Residential | 190 | Yes | 0.76 | Yes
210838008 | Mini/Multi Split | AC PRO.COM | HRCU-A-CB-O | AWH12AGCXD-A3DNA1A/O |  | Mini-Splits(Non-Ducted) | AWH12QCXD-A3DNB8A/I |  | 12000 | 24 |  | 12.5 | 11 |  | 12000 | 7000 | 58.33% | 12000 | 24 | 12 | 9 | 12000 | 8800 | 73.33% | 1.85 | Residential | 250 | Yes | 1 | No
210838009 | Mini/Multi Split | AC PRO.COM | HRCU-A-CB-O | AWH12AGCXD-D3DNA1A/O |  | Mini-Splits(Non-Ducted) | AWH12QCXD-D3DNB8A/I |  | 12000 | 24 |  | 12.5 | 11 |  | 12000 | 6300 | 52.5% | 12000 | 24 | 12.5 | 9 | 12000 | 8800 | 73.33% | 1.85 | Residential | 250 | Yes | 1 | No
210838011 | Mini/Multi Split | AC PRO.COM | HRCU-A-CB-O | AWH30QFXH-D3DNB2A/O |  | Mini-Splits(Non-Ducted) | AWH30QFXH-D3DNB4A/I |  | 30000 | 19 |  | 11.25 | 10 |  | 30000 | 18500 | 61.67% | 30000 | 20 | 11.25 | 8.5 | 30000 | 23200 | 77.33% | 1.76 | Residential | 625 | Yes | 2.5
210838013 | Mini/Multi Split | AC PRO.COM | HMSV-A-CB-O | AWHD(18)ND3MO |  | Non-Ducted Indoor Units |  |  | 17000 | 21 |  | 12 | 10 |  | 18000 | 14700 | 81.67% | 17000 | 21 | 12 | 10 | 18000 | 13600 | 75.56% | 2.22 | Residential | 355 | Yes | 1.42 | Both
210838016 | Mini/Multi Split | AC PRO.COM | HMSV-A-CB-O | AWHD(24)ND3MO |  | Non-Ducted Indoor Units |  |  | 23200 | 21 |  | 12.5 | 10 |  | 24000 | 23600 | 98.33% | 23200 | 21 | 12.5 | 10 | 24000 | 21600 | 90% | 2.1 | Residential | 482.5 | Yes | 1.93 | Both
210838019 | Mini/Multi Split | AC PRO.COM | HMSV-A-CB-O | AWHD(30)ND3MO |  | Non-Ducted Indoor Units |  |  | 28400 | 21 |  | 12.5 | 10 |  | 30000 | 27200 | 90.67% | 28400 | 21 | 12.5 | 10 | 30000 | 22800 | 76% | 1.84 | Residential | 592.5 | Yes | 2.37 | Both
210838022 | Mini/Multi Split | AC PRO.COM | HMSV-A-CB-O | AWHD(36)ND3MO |  | Non-Ducted Indoor Units |  |  | 34000 | 21 |  | 12 | 10 |  | 36000 | 30800 | 85.56% | 34000 | 21 | 12 | 10 | 36000 | 32400 | 90% | 1.82 | Residential | 707.5 | Yes | 2.83 | Both
210838025 | Mini/Multi Split | AC PRO.COM | HMSV-A-CB-O | AWHD(42)ND3MO |  | Non-Ducted Indoor Units |  |  | 36000 | 21 |  | 12 | 10 |  | 40000 | 35600 | 89% | 36000 | 21 | 12 | 10 | 40000 | 32400 | 81% | 1.92 | Residential | 750 | Yes | 3 | Both
210839352 | Mini/Multi Split | RHEEM | HRCU-A-CB-O | RP1724HJVXA |  | Mini-Splits(Non-Ducted) | RICH24AXCJ |  | 24000 | 20 |  | 12.8 | 10.8 |  | 27000 | 16400 | 60.74% | 24000 | 20.8 | 12.8 | 10.1 | 27000 | 23200 | 85.93% | 2.04 | Residential | 500 | Yes | 2 | Both
210839354 | Mini/Multi Split | RUUD | HRCU-A-CB-O | RP1724HJVXA |  | Mini-Splits(Non-Ducted) | RICH24AXCJ |  | 24000 | 20 |  | 12.8 | 10.8 |  | 27000 | 16400 | 60.74% | 24000 | 20.8 | 12.8 | 10.1 | 27000 | 23200 | 85.93% | 2.04 | Residential | 500 | Yes | 2 | Both
210857259 | Mini/Multi Split | Cooper&Hunter | HRCU-A-CB-O | CH-HPR12-230VO |  | Mini-Splits(Non-Ducted) | CH-12DKT230VI |  | 12000 | 24.5 |  | 13.5 | 12.5 |  | 12000 | 7500 | 62.5% | 12000 | 23.6 | 13.5 | 9.5 | 12000 | 10000 | 83.33% | 1.8 | Residential | 250 | Yes | 1 | Both
210857261 | Mini/Multi Split | Cooper&Hunter | HRCU-A-CB-O | CH-HPR24-230VO |  | Mini-Splits(Non-Ducted) | CH-24DKT230VI |  | 24000 | 21 |  | 13 | 12 |  | 26000 | 19400 | 74.62% | 21600 | 18.9 | 11.7 | 10.4 | 23400 | 23400 | 100% | 1.89 | Residential | 450 | Yes | 1.8 | Both
210857265 | Mini/Multi Split | DIAMONDAIR | HRCU-A-CB-O | D2009SHO2 |  | Mini-Splits(Non-Ducted) | DF2009HMSI2 |  | 9000 | 25.5 |  | 15.8 | 12.5 |  | 12000 | 9300 | 77.5% | 9000 | 26.4 | 15.8 | 11.6 | 12000 | 11000 | 91.67% | 1.85 | Residential | 187.5 | Yes | 0.75 | Both
210857266 | Mini/Multi Split | DIAMONDAIR | HRCU-A-CB-O | D2012SHO2 |  | Mini-Splits(Non-Ducted) | DF2012HMSI2 |  | 12000 | 22 |  | 13 | 12.7 |  | 12000 | 10300 | 85.83% | 12000 | 23.1 | 13 | 10.5 | 12000 | 11000 | 91.67% | 1.88 | Residential | 250 | Yes | 1 | Both
210857267 | Mini/Multi Split | DIAMONDAIR | HRCU-A-CB-O | D2018SHO2 |  | Mini-Splits(Non-Ducted) | DF2018HMSI2 |  | 18000 | 21.5 |  | 13 | 11 |  | 18000 | 11100 | 61.67% | 18000 | 22 | 13 | 10.6 | 18000 | 17200 | 95.56% | 1.89 | Residential | 375 | Yes | 1.5 | Both
210857268 | Mini/Multi Split | DIAMONDAIR | HRCU-A-CB-O | D2024SHO2 |  | Mini-Splits(Non-Ducted) | DF2024HMSI2 |  | 23000 | 21.5 |  | 12.5 | 11.5 |  | 26000 | 18900 | 72.69% | 23000 | 22.3 | 12.5 | 10.3 | 26000 | 23000 | 88.46% | 1.8 | Residential | 480 | Yes | 1.92 | Both
210857269 | Mini/Multi Split | DIAMONDAIR | HRCU-A-CB-O | D2009SHO2 |  | Mini-Splits(Non-Ducted) | DF2009CI |  | 9000 | 20.5 |  | 13 | 10.8 |  | 10000 | 9000 | 90% | 9000 | 20.5 | 13 | 10.3 | 9800 | 10000 | 102% | 1.8 | Residential | 187.5 | Yes | 0.75 | Both
210857270 | Mini/Multi Split | DIAMONDAIR | HRCU-A-CB-O | D2012SHO2 |  | Mini-Splits(Non-Ducted) | DF2012CI |  | 12000 | 21.5 |  | 12.7 | 10.6 |  | 12000 | 9900 | 82.5% | 12000 | 22.3 | 12.7 | 10.2 | 12000 | 11300 | 94.17% | 1.89 | Residential | 250 | Yes | 1 | Both
210857271 | Mini/Multi Split | DIAMONDAIR | HRCU-A-CB-O | D2018SHO2 |  | Mini-Splits(Non-Ducted) | DF2018CI |  | 16000 | 20 |  | 12.5 | 10.3 |  | 18000 | 15600 | 86.67% | 16000 | 20 | 12.5 | 9.5 | 17000 | 16000 | 94.12% | 1.75 | Residential | 332.5 | Yes | 1.33 | Both
210857272 | Mini/Multi Split | DIAMONDAIR | HRCU-A-CB-O | D2024SHO2 |  | Mini-Splits(Non-Ducted) | DF2024CI2 |  | 24000 | 20.2 |  | 11 | 11.6 |  | 25000 | 21000 | 84% | 24000 | 20.5 | 11 | 11.5 | 25000 | 25800 | 103.2% | 2 | Residential | 500 | Yes | 2 | Yes
210857274 | Mini/Multi Split | DIAMONDAIR | HRCU-A-CB-O | D2012SHO2 |  | Mini-Splits(Non-Ducted) | DF2012HMSI |  | 12000 | 24.5 |  | 13.5 | 12.5 |  | 12000 | 7500 | 62.5% | 12000 | 23.6 | 13.5 | 9.5 | 12000 | 10000 | 83.33% | 1.8 | Residential | 250 | Yes | 1 | Both
210857276 | Mini/Multi Split | DIAMONDAIR | HRCU-A-CB-O | D2024SHO2 |  | Mini-Splits(Non-Ducted) | DF2024HMSI |  | 24000 | 21 |  | 13 | 12 |  | 26000 | 19400 | 74.62% | 21600 | 18.9 | 11.7 | 10.4 | 23400 | 23400 | 100% | 1.89 | Residential | 450 | Yes | 1.8 | Both
210857289 | Mini/Multi Split | MDV | HRCU-A-CB-O | MOX330-09HFN1-MY5W |  | Mini-Splits(Non-Ducted) | MCBU-09HRFN1-MU0-CA |  | 9000 | 23 |  | 13 | 13.6 |  | 10900 | 9800 | 89.91% | 9000 | 24 | 13 | 12.4 | 10900 | 10500 | 96.33% | 1.8 | Residential | 187.5 | Yes | 0.75 | Both
210857290 | Mini/Multi Split | MDV | HRCU-A-CB-O | MOX330-12HFN1-MW5W |  | Mini-Splits(Non-Ducted) | MCBU-18HRFN1-MW-CA |  | 12000 | 22 |  | 13 | 11.3 |  | 12500 | 9500 | 76% | 12000 | 23 | 13 | 10 | 12500 | 11000 | 88% | 1.8 | Residential | 250 | Yes | 1 | Both
210857291 | Mini/Multi Split | MDV | HRCU-A-CB-O | MOX230-09HFN1-MW5W |  | Mini-Splits(Non-Ducted) | MCBU-09HRFN1-MU0-CA |  | 6500 | 22 |  | 14.5 | 10.6 |  | 7100 | 5700 | 80.28% | 6500 | 22 | 14.5 | 10.8 | 7100 | 8000 | 112.7% | 2 | Residential | 135 | Yes | 0.54 | Both
210857292 | Mini/Multi Split | MDV | HRCU-A-CB-O | MOX430-17HFN1-MT0W |  | Mini-Splits(Non-Ducted) | MCBU-18HRFN1-MW-CA |  | 16700 | 19.8 |  | 12.5 | 11.8 |  | 20000 | 14500 | 72.5% | 16700 | 19.8 | 12.5 | 11.2 | 20000 | 16700 | 83.5% | 1.93 | Residential | 347.5 | Yes | 1.39 | Both
210857294 | Mini/Multi Split | 1HVAC | HRCU-A-CB-O | ACIQ-06ZPL-HP230B |  | Mini-Splits(Non-Ducted) | ACIQ-06W-HH-MC |  | 6000 | 26.5 |  | 15.8 | 14 |  | 7000 | 8500 | 121.4% | 6000 | 26.5 | 15.8 | 13.6 | 7000 | 7500 | 107.1% | 2.1 | Residential | 125 | Yes | 0.5 | Both
210857295 | Mini/Multi Split | 1HVAC | HRCU-A-CB-O | ACIQ-09ZPL-HP230B |  | Mini-Splits(Non-Ducted) | ACIQ-09W-HH-MC |  | 9000 | 28.1 |  | 16.2 | 13 |  | 11800 | 9500 | 80.51% | 9000 | 28.1 | 16.2 | 11.5 | 12000 | 10600 | 88.33% | 2 | Residential | 187.5 | Yes | 0.75 | Both
210857296 | Mini/Multi Split | 1HVAC | HRCU-A-CB-O | ACIQ-12ZPL-HP230B |  | Mini-Splits(Non-Ducted) | ACIQ-12W-HH-MC |  | 12000 | 25.5 |  | 14 | 13 |  | 12000 | 10000 | 83.33% | 12000 | 25.5 | 14 | 10.4 | 12000 | 12000 | 100% | 1.8 | Residential | 250 | Yes | 1 | Both
210857297 | Mini/Multi Split | 1HVAC | HRCU-A-CB-O | ACIQ-18ZPL-HP230B |  | Mini-Splits(Non-Ducted) | ACIQ-18W-HH-MC |  | 18000 | 21.5 |  | 12.5 | 13 |  | 18000 | 15000 | 83.33% | 18000 | 21.5 | 12.5 | 11.3 | 18000 | 18000 | 100% | 1.8 | Residential | 375 | Yes | 1.5 | Both
210857298 | Mini/Multi Split | 1HVAC | HRCU-A-CB-O | ACIQ-24ZPL-HP230B |  | Mini-Splits(Non-Ducted) | ACIQ-24W-HH-MC |  | 24000 | 21.5 |  | 13 | 12 |  | 29000 | 21200 | 73.1% | 24000 | 21.5 | 13 | 11.4 | 29000 | 25000 | 86.21% | 2.21 | Residential | 500 | Yes | 2 | Both
210857299 | Mini/Multi Split | 1HVAC | HRCU-A-CB-O | ACIQ-36ZPL-HP230B |  | Mini-Splits(Non-Ducted) | ACIQ-36CC-HH-MB |  | 36000 | 19 |  | 9.5 | 10.3 |  | 39000 | 33000 | 84.62% | 36000 | 19.4 | 9.5 | 10.5 | 40000 | 40000 | 100% | 1.85 | Residential | 750 | Yes | 3 | Yes
210857300 | Mini/Multi Split | 1HVAC | HRCU-A-CB-O | ACIQ-48ZPL-HP230B |  | Mini-Splits(Non-Ducted) | ACIQ-48CC-HH-MB |  | 48000 | 16.5 |  | 8.3 | 10.7 |  | 51000 | 35000 | 68.63% | 48000 | 16.8 | 8.3 | 10.7 | 53000 | 48000 | 90.57% | 1.98 | Residential | 1000 | Yes | 4 | Yes
210857304 | Mini/Multi Split | 1HVAC | HRCU-A-CB-O | ACIQ-36ZPL-HP230B |  | Mini-Splits(Non-Ducted) | ACIQ-36FM-HH-MB |  | 36000 | 17.5 |  | 8.6 | 10 |  | 39000 | 32000 | 82.05% | 36000 | 17.6 | 8.8 | 10 | 39000 | 36600 | 93.85% | 1.75 | Residential | 750 | Yes | 3 | Yes
210857305 | Mini/Multi Split | 1HVAC | HRCU-A-CB-O | ACIQ-48ZPL-HP230B |  | Mini-Splits(Non-Ducted) | ACIQ-48FM-HH-MB |  | 48000 | 17 |  | 8.2 | 10.8 |  | 50000 | 35000 | 70% | 48000 | 17 | 8.2 | 9.8 | 51000 | 49000 | 96.08% | 1.8 | Residential | 1000 | Yes | 4 | Yes
210857306 | Mini/Multi Split | 1HVAC | HRCU-A-CB-O | ACIQ-60ZPL-HP230B |  | Mini-Splits(Non-Ducted) | ACIQ-60FM-HH-MB |  | 55000 | 16.8 |  | 9 | 11.3 |  | 60000 | 40000 | 66.67% | 55000 | 17.3 | 9 | 10.2 | 60000 | 56500 | 94.17% | 1.97 | Residential | 1145 | Yes | 4.58 | Yes
210857307 | Mini/Multi Split | 1HVAC | HRCU-A-CB-O | ACIQ-06ZPL-HP230B |  | Mini-Splits(Non-Ducted) | SCC-0609-HH-M |  | 6500 | 22 |  | 14.5 | 10.6 |  | 7100 | 5700 | 80.28% | 6500 | 22 | 14.5 | 10.8 | 7100 | 8000 | 112.7% | 2 | Residential | 135 | Yes | 0.54 | Both
210857308 | Mini/Multi Split | 1HVAC | HRCU-A-CB-O | ACIQ-09ZPL-HP230B |  | Mini-Splits(Non-Ducted) | SCC-0609-HH-M |  | 9000 | 23 |  | 13 | 13.6 |  | 10900 | 9800 | 89.91% | 9000 | 24 | 13 | 12.4 | 10900 | 10500 | 96.33% | 1.8 | Residential | 187.5 | Yes | 0.75 | Both
210857309 | Mini/Multi Split | 1HVAC | HRCU-A-CB-O | ACIQ-12ZPL-HP230B |  | Mini-Splits(Non-Ducted) | SCC-1218-HH-M |  | 12000 | 22 |  | 13 | 11.3 |  | 12500 | 9500 | 76% | 12000 | 23 | 13 | 10 | 12500 | 11000 | 88% | 1.8 | Residential | 250 | Yes | 1 | Both
210857310 | Mini/Multi Split | 1HVAC | HRCU-A-CB-O | ACIQ-18ZPL-HP230B |  | Mini-Splits(Non-Ducted) | SCC-1218-HH-M |  | 16700 | 19.8 |  | 12.5 | 11.8 |  | 20000 | 14500 | 72.5% | 16700 | 19.8 | 12.5 | 11.2 | 20000 | 16700 | 83.5% | 1.93 | Residential | 347.5 | Yes | 1.39 | Both
210857311 | Mini/Multi Split | 1HVAC | HRCU-A-CB-O | ACIQ-12ZPL-HP230B |  | Mini-Splits(Non-Ducted) | ACIQ-12FM-HH-MC |  | 12000 | 23 |  | 13.3 | 11.8 |  | 12000 | 10200 | 85% | 12000 | 24.2 | 13.3 | 10.7 | 12000 | 11900 | 99.17% | 1.99 | Residential | 250 | Yes | 1 | Both
210857312 | Mini/Multi Split | 1HVAC | HRCU-A-CB-O | ACIQ-18ZPL-HP230B |  | Mini-Splits(Non-Ducted) | ACIQ-18FM-HH-MC |  | 16000 | 20 |  | 11 | 9.7 |  | 17000 | 14700 | 86.47% | 16000 | 20.2 | 11 | 8.9 | 17000 | 16700 | 98.24% | 1.76 | Residential | 332.5 | Yes | 1.33 | Yes
210857314 | Mini/Multi Split | ACIQ | HRCU-A-CB-O | ACIQ-06ZPL-HP230B |  | Mini-Splits(Non-Ducted) | ACIQ-06W-HH-MC |  | 6000 | 26.5 |  | 15.8 | 14 |  | 7000 | 8500 | 121.4% | 6000 | 26.5 | 15.8 | 13.6 | 7000 | 7500 | 107.1% | 2.1 | Residential | 125 | Yes | 0.5 | Both
210857315 | Mini/Multi Split | ACIQ | HRCU-A-CB-O | ACIQ-09ZPL-HP230B |  | Mini-Splits(Non-Ducted) | ACIQ-09W-HH-MC |  | 9000 | 28.1 |  | 16.2 | 13 |  | 11800 | 9500 | 80.51% | 9000 | 28.1 | 16.2 | 11.5 | 12000 | 10600 | 88.33% | 2 | Residential | 187.5 | Yes | 0.75 | Both
210857316 | Mini/Multi Split | ACIQ | HRCU-A-CB-O | ACIQ-12ZPL-HP230B |  | Mini-Splits(Non-Ducted) | ACIQ-12W-HH-MC |  | 12000 | 25.5 |  | 14 | 13 |  | 12000 | 10000 | 83.33% | 12000 | 25.5 | 14 | 10.4 | 12000 | 12000 | 100% | 1.8 | Residential | 250 | Yes | 1 | Both
210857317 | Mini/Multi Split | ACIQ | HRCU-A-CB-O | ACIQ-18ZPL-HP230B |  | Mini-Splits(Non-Ducted) | ACIQ-18W-HH-MC |  | 18000 | 21.5 |  | 12.5 | 13 |  | 18000 | 15000 | 83.33% | 18000 | 21.5 | 12.5 | 11.3 | 18000 | 18000 | 100% | 1.8 | Residential | 375 | Yes | 1.5 | Both
210857318 | Mini/Multi Split | ACIQ | HRCU-A-CB-O | ACIQ-24ZPL-HP230B |  | Mini-Splits(Non-Ducted) | ACIQ-24W-HH-MC |  | 24000 | 21.5 |  | 13 | 12 |  | 29000 | 21200 | 73.1% | 24000 | 21.5 | 13 | 11.4 | 29000 | 25000 | 86.21% | 2.21 | Residential | 500 | Yes | 2 | Both
210857319 | Mini/Multi Split | ACIQ | HRCU-A-CB-O | ACIQ-36ZPL-HP230B |  | Mini-Splits(Non-Ducted) | ACIQ-36CC-HH-MB |  | 36000 | 19 |  | 9.5 | 10.3 |  | 39000 | 33000 | 84.62% | 36000 | 19.4 | 9.5 | 10.5 | 40000 | 40000 | 100% | 1.85 | Residential | 750 | Yes | 3 | Yes
210857320 | Mini/Multi Split | ACIQ | HRCU-A-CB-O | ACIQ-48ZPL-HP230B |  | Mini-Splits(Non-Ducted) | ACIQ-48CC-HH-MB |  | 48000 | 16.5 |  | 8.3 | 10.7 |  | 51000 | 35000 | 68.63% | 48000 | 16.8 | 8.3 | 10.7 | 53000 | 48000 | 90.57% | 1.98 | Residential | 1000 | Yes | 4 | Yes
210857324 | Mini/Multi Split | ACIQ | HRCU-A-CB-O | ACIQ-36ZPL-HP230B |  | Mini-Splits(Non-Ducted) | ACIQ-36FM-HH-MB |  | 36000 | 17.5 |  | 8.6 | 10 |  | 39000 | 32000 | 82.05% | 36000 | 17.6 | 8.8 | 10 | 39000 | 36600 | 93.85% | 1.75 | Residential | 750 | Yes | 3 | Yes
210857325 | Mini/Multi Split | ACIQ | HRCU-A-CB-O | ACIQ-48ZPL-HP230B |  | Mini-Splits(Non-Ducted) | ACIQ-48FM-HH-MB |  | 48000 | 17 |  | 8.2 | 10.8 |  | 50000 | 35000 | 70% | 48000 | 17 | 8.2 | 9.8 | 51000 | 49000 | 96.08% | 1.8 | Residential | 1000 | Yes | 4 | Yes
210857326 | Mini/Multi Split | ACIQ | HRCU-A-CB-O | ACIQ-60ZPL-HP230B |  | Mini-Splits(Non-Ducted) | ACIQ-60FM-HH-MB |  | 55000 | 16.8 |  | 9 | 11.3 |  | 60000 | 40000 | 66.67% | 55000 | 17.3 | 9 | 10.2 | 60000 | 56500 | 94.17% | 1.97 | Residential | 1145 | Yes | 4.58 | Yes
210857327 | Mini/Multi Split | ACIQ | HRCU-A-CB-O | ACIQ-06ZPL-HP230B |  | Mini-Splits(Non-Ducted) | SCC-0609-HH-M |  | 6500 | 22 |  | 14.5 | 10.6 |  | 7100 | 5700 | 80.28% | 6500 | 22 | 14.5 | 10.8 | 7100 | 8000 | 112.7% | 2 | Residential | 135 | Yes | 0.54 | Both
210857328 | Mini/Multi Split | ACIQ | HRCU-A-CB-O | ACIQ-09ZPL-HP230B |  | Mini-Splits(Non-Ducted) | SCC-0609-HH-M |  | 9000 | 23 |  | 13 | 13.6 |  | 10900 | 9800 | 89.91% | 9000 | 24 | 13 | 12.4 | 10900 | 10500 | 96.33% | 1.8 | Residential | 187.5 | Yes | 0.75 | Both
210857329 | Mini/Multi Split | ACIQ | HRCU-A-CB-O | ACIQ-12ZPL-HP230B |  | Mini-Splits(Non-Ducted) | SCC-1218-HH-M |  | 12000 | 22 |  | 13 | 11.3 |  | 12500 | 9500 | 76% | 12000 | 23 | 13 | 10 | 12500 | 11000 | 88% | 1.8 | Residential | 250 | Yes | 1 | Both
210857330 | Mini/Multi Split | ACIQ | HRCU-A-CB-O | ACIQ-18ZPL-HP230B |  | Mini-Splits(Non-Ducted) | SCC-1218-HH-M |  | 16700 | 19.8 |  | 12.5 | 11.8 |  | 20000 | 14500 | 72.5% | 16700 | 19.8 | 12.5 | 11.2 | 20000 | 16700 | 83.5% | 1.93 | Residential | 347.5 | Yes | 1.39 | Both
210857331 | Mini/Multi Split | ACIQ | HRCU-A-CB-O | ACIQ-12ZPL-HP230B |  | Mini-Splits(Non-Ducted) | ACIQ-12FM-HH-MC |  | 12000 | 23 |  | 13.3 | 11.8 |  | 12000 | 10200 | 85% | 12000 | 24.2 | 13.3 | 10.7 | 12000 | 11900 | 99.17% | 1.99 | Residential | 250 | Yes | 1 | Both
210857332 | Mini/Multi Split | ACIQ | HRCU-A-CB-O | ACIQ-18ZPL-HP230B |  | Mini-Splits(Non-Ducted) | ACIQ-18FM-HH-MC |  | 16000 | 20 |  | 11 | 9.7 |  | 17000 | 14700 | 86.47% | 16000 | 20.2 | 11 | 8.9 | 17000 | 16700 | 98.24% | 1.76 | Residential | 332.5 | Yes | 1.33 | Yes
210857334 | Mini/Multi Split | DIYCOOL | HRCU-A-CB-O | ACIQ-06ZPL-HP230B |  | Mini-Splits(Non-Ducted) | ACIQ-06W-HH-MC |  | 6000 | 26.5 |  | 15.8 | 14 |  | 7000 | 8500 | 121.4% | 6000 | 26.5 | 15.8 | 13.6 | 7000 | 7500 | 107.1% | 2.1 | Residential | 125 | Yes | 0.5 | Both
210857335 | Mini/Multi Split | DIYCOOL | HRCU-A-CB-O | ACIQ-09ZPL-HP230B |  | Mini-Splits(Non-Ducted) | ACIQ-09W-HH-MC |  | 9000 | 28.1 |  | 16.2 | 13 |  | 11800 | 9500 | 80.51% | 9000 | 28.1 | 16.2 | 11.5 | 12000 | 10600 | 88.33% | 2 | Residential | 187.5 | Yes | 0.75 | Both
210857336 | Mini/Multi Split | DIYCOOL | HRCU-A-CB-O | ACIQ-12ZPL-HP230B |  | Mini-Splits(Non-Ducted) | ACIQ-12W-HH-MC |  | 12000 | 25.5 |  | 14 | 13 |  | 12000 | 10000 | 83.33% | 12000 | 25.5 | 14 | 10.4 | 12000 | 12000 | 100% | 1.8 | Residential | 250 | Yes | 1 | Both
210857337 | Mini/Multi Split | DIYCOOL | HRCU-A-CB-O | ACIQ-18ZPL-HP230B |  | Mini-Splits(Non-Ducted) | ACIQ-18W-HH-MC |  | 18000 | 21.5 |  | 12.5 | 13 |  | 18000 | 15000 | 83.33% | 18000 | 21.5 | 12.5 | 11.3 | 18000 | 18000 | 100% | 1.8 | Residential | 375 | Yes | 1.5 | Both
210857338 | Mini/Multi Split | DIYCOOL | HRCU-A-CB-O | ACIQ-24ZPL-HP230B |  | Mini-Splits(Non-Ducted) | ACIQ-24W-HH-MC |  | 24000 | 21.5 |  | 13 | 12 |  | 29000 | 21200 | 73.1% | 24000 | 21.5 | 13 | 11.4 | 29000 | 25000 | 86.21% | 2.21 | Residential | 500 | Yes | 2 | Both
210857339 | Mini/Multi Split | DIYCOOL | HRCU-A-CB-O | ACIQ-36ZPL-HP230B |  | Mini-Splits(Non-Ducted) | ACIQ-36CC-HH-MB |  | 36000 | 19 |  | 9.5 | 10.3 |  | 39000 | 33000 | 84.62% | 36000 | 19.4 | 9.5 | 10.5 | 40000 | 40000 | 100% | 1.85 | Residential | 750 | Yes | 3 | Yes
210857340 | Mini/Multi Split | DIYCOOL | HRCU-A-CB-O | ACIQ-48ZPL-HP230B |  | Mini-Splits(Non-Ducted) | ACIQ-48CC-HH-MB |  | 48000 | 16.5 |  | 8.3 | 10.7 |  | 51000 | 35000 | 68.63% | 48000 | 16.8 | 8.3 | 10.7 | 53000 | 48000 | 90.57% | 1.98 | Residential | 1000 | Yes | 4 | Yes
210857344 | Mini/Multi Split | DIYCOOL | HRCU-A-CB-O | ACIQ-36ZPL-HP230B |  | Mini-Splits(Non-Ducted) | ACIQ-36FM-HH-MB |  | 36000 | 17.5 |  | 8.6 | 10 |  | 39000 | 32000 | 82.05% | 36000 | 17.6 | 8.8 | 10 | 39000 | 36600 | 93.85% | 1.75 | Residential | 750 | Yes | 3 | Yes
210857345 | Mini/Multi Split | DIYCOOL | HRCU-A-CB-O | ACIQ-48ZPL-HP230B |  | Mini-Splits(Non-Ducted) | ACIQ-48FM-HH-MB |  | 48000 | 17 |  | 8.2 | 10.8 |  | 50000 | 35000 | 70% | 48000 | 17 | 8.2 | 9.8 | 51000 | 49000 | 96.08% | 1.8 | Residential | 1000 | Yes | 4 | Yes
210857346 | Mini/Multi Split | DIYCOOL | HRCU-A-CB-O | ACIQ-60ZPL-HP230B |  | Mini-Splits(Non-Ducted) | ACIQ-60FM-HH-MB |  | 55000 | 16.8 |  | 9 | 11.3 |  | 60000 | 40000 | 66.67% | 55000 | 17.3 | 9 | 10.2 | 60000 | 56500 | 94.17% | 1.97 | Residential | 1145 | Yes | 4.58 | Yes
210857347 | Mini/Multi Split | DIYCOOL | HRCU-A-CB-O | ACIQ-06ZPL-HP230B |  | Mini-Splits(Non-Ducted) | SCC-0609-HH-M |  | 6500 | 22 |  | 14.5 | 10.6 |  | 7100 | 5700 | 80.28% | 6500 | 22 | 14.5 | 10.8 | 7100 | 8000 | 112.7% | 2 | Residential | 135 | Yes | 0.54 | Both
210857348 | Mini/Multi Split | DIYCOOL | HRCU-A-CB-O | ACIQ-09ZPL-HP230B |  | Mini-Splits(Non-Ducted) | SCC-0609-HH-M |  | 9000 | 23 |  | 13 | 13.6 |  | 10900 | 9800 | 89.91% | 9000 | 24 | 13 | 12.4 | 10900 | 10500 | 96.33% | 1.8 | Residential | 187.5 | Yes | 0.75 | Both
210857349 | Mini/Multi Split | DIYCOOL | HRCU-A-CB-O | ACIQ-12ZPL-HP230B |  | Mini-Splits(Non-Ducted) | SCC-1218-HH-M |  | 12000 | 22 |  | 13 | 11.3 |  | 12500 | 9500 | 76% | 12000 | 23 | 13 | 10 | 12500 | 11000 | 88% | 1.8 | Residential | 250 | Yes | 1 | Both
210857350 | Mini/Multi Split | DIYCOOL | HRCU-A-CB-O | ACIQ-18ZPL-HP230B |  | Mini-Splits(Non-Ducted) | SCC-1218-HH-M |  | 16700 | 19.8 |  | 12.5 | 11.8 |  | 20000 | 14500 | 72.5% | 16700 | 19.8 | 12.5 | 11.2 | 20000 | 16700 | 83.5% | 1.93 | Residential | 347.5 | Yes | 1.39 | Both
210857351 | Mini/Multi Split | DIYCOOL | HRCU-A-CB-O | ACIQ-12ZPL-HP230B |  | Mini-Splits(Non-Ducted) | ACIQ-12FM-HH-MC |  | 12000 | 23 |  | 13.3 | 11.8 |  | 12000 | 10200 | 85% | 12000 | 24.2 | 13.3 | 10.7 | 12000 | 11900 | 99.17% | 1.99 | Residential | 250 | Yes | 1 | Both
210857352 | Mini/Multi Split | DIYCOOL | HRCU-A-CB-O | ACIQ-18ZPL-HP230B |  | Mini-Splits(Non-Ducted) | ACIQ-18FM-HH-MC |  | 16000 | 20 |  | 11 | 9.7 |  | 17000 | 14700 | 86.47% | 16000 | 20.2 | 11 | 8.9 | 17000 | 16700 | 98.24% | 1.76 | Residential | 332.5 | Yes | 1.33 | Yes
210857362 | Mini/Multi Split | 1HVAC | HMSV-A-CB | ACIQ-55Z-HH-M5B |  | Non-Ducted Indoor Units |  |  | 55000 | 21.5 |  | 10.5 | 10.6 |  | 55000 | 34400 | 62.55% | 55000 | 22 | 10.5 | 9.5 | 55000 | 46000 | 83.64% | 1.9 | Residential | 1145 | Yes | 4.58 | Yes
210857364 | Mini/Multi Split | 1HVAC | HMSV-A-CB | ACIQ-55Z-HH-M5B |  | Mixed Ducted and Non-Ducted Indoor Units |  |  | 55000 | 20.25 |  | 10.5 | 10.8 |  | 55000 | 34800 | 63.27% | 55000 | 20.4 | 10.5 | 9.4 | 55000 | 46000 | 83.64% | 1.9 | Residential | 1145 | Yes | 4.58 | Yes
210857380 | Mini/Multi Split | ACIQ | HMSV-A-CB | ACIQ-55Z-HH-M5B |  | Non-Ducted Indoor Units |  |  | 55000 | 21.5 |  | 10.5 | 10.6 |  | 55000 | 34400 | 62.55% | 55000 | 22 | 10.5 | 9.5 | 55000 | 46000 | 83.64% | 1.9 | Residential | 1145 | Yes | 4.58 | Yes
210857382 | Mini/Multi Split | ACIQ | HMSV-A-CB | ACIQ-55Z-HH-M5B |  | Mixed Ducted and Non-Ducted Indoor Units |  |  | 55000 | 20.25 |  | 10.5 | 10.8 |  | 55000 | 34800 | 63.27% | 55000 | 20.4 | 10.5 | 9.4 | 55000 | 46000 | 83.64% | 1.9 | Residential | 1145 | Yes | 4.58 | Yes
210857398 | Mini/Multi Split | DIYCOOL | HMSV-A-CB | ACIQ-55Z-HH-M5B |  | Non-Ducted Indoor Units |  |  | 55000 | 21.5 |  | 10.5 | 10.6 |  | 55000 | 34400 | 62.55% | 55000 | 22 | 10.5 | 9.5 | 55000 | 46000 | 83.64% | 1.9 | Residential | 1145 | Yes | 4.58 | Yes
210857400 | Mini/Multi Split | DIYCOOL | HMSV-A-CB | ACIQ-55Z-HH-M5B |  | Mixed Ducted and Non-Ducted Indoor Units |  |  | 55000 | 20.25 |  | 10.5 | 10.8 |  | 55000 | 34800 | 63.27% | 55000 | 20.4 | 10.5 | 9.4 | 55000 | 46000 | 83.64% | 1.9 | Residential | 1145 | Yes | 4.58 | Yes
210857416 | Mini/Multi Split | Cooper&Hunter | HRCU-A-CB-O | CH-ES09-230VO |  | Mini-Splits(Non-Ducted) | CH-06MCT1W-230VI |  | 6500 | 22 |  | 14.5 | 10.6 |  | 7100 | 5700 | 80.28% | 6500 | 22 | 14.5 | 10.8 | 7100 | 8000 | 112.7% | 2 | Residential | 135 | Yes | 0.54 | Both
210857417 | Mini/Multi Split | Cooper&Hunter | HRCU-A-CB-O | CH-ES09-230VO |  | Mini-Splits(Non-Ducted) | CH-09MCT1W-230VI |  | 9000 | 22 |  | 13 | 13 |  | 11000 | 8000 | 72.73% | 9000 | 22.5 | 13 | 11.5 | 11000 | 7700 | 70% | 2.34 | Residential | 187.5 | Yes | 0.75 | Both
210857420 | Mini/Multi Split | Cooper&Hunter | HRCU-A-CB-O | CH-HPR06F9-230VO |  | Mini-Splits(Non-Ducted) | CH-06MCT1W-230VI |  | 6500 | 22 |  | 14.5 | 10.6 |  | 7100 | 5700 | 80.28% | 6500 | 22 | 14.5 | 10.8 | 7100 | 8000 | 112.7% | 2 | Residential | 135 | Yes | 0.54 | Both
210857421 | Mini/Multi Split | Cooper&Hunter | HRCU-A-CB-O | CH-HPR09-230VO |  | Mini-Splits(Non-Ducted) | CH-09MCT1W-230VI |  | 9000 | 23 |  | 13 | 13.6 |  | 10900 | 9800 | 89.91% | 9000 | 24 | 13 | 12.4 | 10900 | 10500 | 96.33% | 1.8 | Residential | 187.5 | Yes | 0.75 | Both
210857422 | Mini/Multi Split | Cooper&Hunter | HRCU-A-CB-O | CH-HPR12-230VO |  | Mini-Splits(Non-Ducted) | CH-12MCT1W-230VI |  | 12000 | 22 |  | 13 | 11.3 |  | 12500 | 9500 | 76% | 12000 | 23 | 13 | 10 | 12500 | 11000 | 88% | 1.8 | Residential | 250 | Yes | 1 | Both
210857423 | Mini/Multi Split | Cooper&Hunter | HRCU-A-CB-O | CH-HPR18-230VO |  | Mini-Splits(Non-Ducted) | CH-18MCT1W-230VI |  | 16700 | 19.8 |  | 12.5 | 11.8 |  | 20000 | 14500 | 72.5% | 16700 | 19.8 | 12.5 | 11.2 | 20000 | 16700 | 83.5% | 1.93 | Residential | 347.5 | Yes | 1.39 | Both
210857425 | Mini/Multi Split | ARCOAIRE | HRCU-A-CB-O | DLCSRBH09AAK |  | Mini-Splits(Non-Ducted) | DLFSOAH09XAK |  | 9000 | 23 |  | 13 | 13.6 |  | 10900 | 9800 | 89.91% | 9000 | 24 | 13 | 12.4 | 10900 | 10500 | 96.33% | 1.8 | Residential | 187.5 | Yes | 0.75 | Both
210857426 | Mini/Multi Split | ARCOAIRE | HRCU-A-CB-O | DLCSRBH06AAK |  | Mini-Splits(Non-Ducted) | DLFSOAH09XAK |  | 6500 | 22 |  | 14.5 | 10.6 |  | 7100 | 5700 | 80.28% | 6500 | 22 | 14.5 | 10.8 | 7100 | 8000 | 112.7% | 2 | Residential | 135 | Yes | 0.54 | Both
210857427 | Mini/Multi Split | ARCOAIRE | HRCU-A-CB-O | DLCSRBH18AAK |  | Mini-Splits(Non-Ducted) | DLFSOAH18XAK |  | 16700 | 19.8 |  | 12.5 | 11.8 |  | 20000 | 14500 | 72.5% | 16700 | 19.8 | 12.5 | 11.2 | 20000 | 16700 | 83.5% | 1.93 | Residential | 347.5 | Yes | 1.39 | Both
210857428 | Mini/Multi Split | ARCOAIRE | HRCU-A-CB-O | DLCSRBH12AAK |  | Mini-Splits(Non-Ducted) | DLFSOAH18XAK |  | 12000 | 22 |  | 13 | 11.3 |  | 12500 | 9500 | 76% | 12000 | 23 | 13 | 10 | 12500 | 11000 | 88% | 1.8 | Residential | 250 | Yes | 1 | Both
210857429 | Mini/Multi Split | COMFORTMAKER | HRCU-A-CB-O | DLCSRBH09AAK |  | Mini-Splits(Non-Ducted) | DLFSOAH09XAK |  | 9000 | 23 |  | 13 | 13.6 |  | 10900 | 9800 | 89.91% | 9000 | 24 | 13 | 12.4 | 10900 | 10500 | 96.33% | 1.8 | Residential | 187.5 | Yes | 0.75 | Both
210857430 | Mini/Multi Split | COMFORTMAKER | HRCU-A-CB-O | DLCSRBH06AAK |  | Mini-Splits(Non-Ducted) | DLFSOAH09XAK |  | 6500 | 22 |  | 14.5 | 10.6 |  | 7100 | 5700 | 80.28% | 6500 | 22 | 14.5 | 10.8 | 7100 | 8000 | 112.7% | 2 | Residential | 135 | Yes | 0.54 | Both
210857431 | Mini/Multi Split | COMFORTMAKER | HRCU-A-CB-O | DLCSRBH18AAK |  | Mini-Splits(Non-Ducted) | DLFSOAH18XAK |  | 16700 | 19.8 |  | 12.5 | 11.8 |  | 20000 | 14500 | 72.5% | 16700 | 19.8 | 12.5 | 11.2 | 20000 | 16700 | 83.5% | 1.93 | Residential | 347.5 | Yes | 1.39 | Both
210857432 | Mini/Multi Split | COMFORTMAKER | HRCU-A-CB-O | DLCSRBH12AAK |  | Mini-Splits(Non-Ducted) | DLFSOAH18XAK |  | 12000 | 22 |  | 13 | 11.3 |  | 12500 | 9500 | 76% | 12000 | 23 | 13 | 10 | 12500 | 11000 | 88% | 1.8 | Residential | 250 | Yes | 1 | Both
210857433 | Mini/Multi Split | DAY & NIGHT | HRCU-A-CB-O | DLCSRBH09AAK |  | Mini-Splits(Non-Ducted) | DLFSOAH09XAK |  | 9000 | 23 |  | 13 | 13.6 |  | 10900 | 9800 | 89.91% | 9000 | 24 | 13 | 12.4 | 10900 | 10500 | 96.33% | 1.8 | Residential | 187.5 | Yes | 0.75 | Both
210857434 | Mini/Multi Split | DAY & NIGHT | HRCU-A-CB-O | DLCSRBH06AAK |  | Mini-Splits(Non-Ducted) | DLFSOAH09XAK |  | 6500 | 22 |  | 14.5 | 10.6 |  | 7100 | 5700 | 80.28% | 6500 | 22 | 14.5 | 10.8 | 7100 | 8000 | 112.7% | 2 | Residential | 135 | Yes | 0.54 | Both
210857435 | Mini/Multi Split | DAY & NIGHT | HRCU-A-CB-O | DLCSRBH18AAK |  | Mini-Splits(Non-Ducted) | DLFSOAH18XAK |  | 16700 | 19.8 |  | 12.5 | 11.8 |  | 20000 | 14500 | 72.5% | 16700 | 19.8 | 12.5 | 11.2 | 20000 | 16700 | 83.5% | 1.93 | Residential | 347.5 | Yes | 1.39 | Both
210857436 | Mini/Multi Split | DAY & NIGHT | HRCU-A-CB-O | DLCSRBH12AAK |  | Mini-Splits(Non-Ducted) | DLFSOAH18XAK |  | 12000 | 22 |  | 13 | 11.3 |  | 12500 | 9500 | 76% | 12000 | 23 | 13 | 10 | 12500 | 11000 | 88% | 1.8 | Residential | 250 | Yes | 1 | Both
210857437 | Mini/Multi Split | HEIL | HRCU-A-CB-O | DLCSRBH09AAK |  | Mini-Splits(Non-Ducted) | DLFSOAH09XAK |  | 9000 | 23 |  | 13 | 13.6 |  | 10900 | 9800 | 89.91% | 9000 | 24 | 13 | 12.4 | 10900 | 10500 | 96.33% | 1.8 | Residential | 187.5 | Yes | 0.75 | Both
210857438 | Mini/Multi Split | HEIL | HRCU-A-CB-O | DLCSRBH06AAK |  | Mini-Splits(Non-Ducted) | DLFSOAH09XAK |  | 6500 | 22 |  | 14.5 | 10.6 |  | 7100 | 5700 | 80.28% | 6500 | 22 | 14.5 | 10.8 | 7100 | 8000 | 112.7% | 2 | Residential | 135 | Yes | 0.54 | Both
210857439 | Mini/Multi Split | HEIL | HRCU-A-CB-O | DLCSRBH18AAK |  | Mini-Splits(Non-Ducted) | DLFSOAH18XAK |  | 16700 | 19.8 |  | 12.5 | 11.8 |  | 20000 | 14500 | 72.5% | 16700 | 19.8 | 12.5 | 11.2 | 20000 | 16700 | 83.5% | 1.93 | Residential | 347.5 | Yes | 1.39 | Both
210857440 | Mini/Multi Split | HEIL | HRCU-A-CB-O | DLCSRBH12AAK |  | Mini-Splits(Non-Ducted) | DLFSOAH18XAK |  | 12000 | 22 |  | 13 | 11.3 |  | 12500 | 9500 | 76% | 12000 | 23 | 13 | 10 | 12500 | 11000 | 88% | 1.8 | Residential | 250 | Yes | 1 | Both
210857441 | Mini/Multi Split | KEEPRITE | HRCU-A-CB-O | DLCSRBH09AAK |  | Mini-Splits(Non-Ducted) | DLFSOAH09XAK |  | 9000 | 23 |  | 13 | 13.6 |  | 10900 | 9800 | 89.91% | 9000 | 24 | 13 | 12.4 | 10900 | 10500 | 96.33% | 1.8 | Residential | 187.5 | Yes | 0.75 | Both
210857442 | Mini/Multi Split | KEEPRITE | HRCU-A-CB-O | DLCSRBH06AAK |  | Mini-Splits(Non-Ducted) | DLFSOAH09XAK |  | 6500 | 22 |  | 14.5 | 10.6 |  | 7100 | 5700 | 80.28% | 6500 | 22 | 14.5 | 10.8 | 7100 | 8000 | 112.7% | 2 | Residential | 135 | Yes | 0.54 | Both
210857443 | Mini/Multi Split | KEEPRITE | HRCU-A-CB-O | DLCSRBH18AAK |  | Mini-Splits(Non-Ducted) | DLFSOAH18XAK |  | 16700 | 19.8 |  | 12.5 | 11.8 |  | 20000 | 14500 | 72.5% | 16700 | 19.8 | 12.5 | 11.2 | 20000 | 16700 | 83.5% | 1.93 | Residential | 347.5 | Yes | 1.39 | Both
210857444 | Mini/Multi Split | KEEPRITE | HRCU-A-CB-O | DLCSRBH12AAK |  | Mini-Splits(Non-Ducted) | DLFSOAH18XAK |  | 12000 | 22 |  | 13 | 11.3 |  | 12500 | 9500 | 76% | 12000 | 23 | 13 | 10 | 12500 | 11000 | 88% | 1.8 | Residential | 250 | Yes | 1 | Both
210857445 | Mini/Multi Split | KENMORE | HRCU-A-CB-O | DLCSRBH09AAK |  | Mini-Splits(Non-Ducted) | DLFSOAH09XAK |  | 9000 | 23 |  | 13 | 13.6 |  | 10900 | 9800 | 89.91% | 9000 | 24 | 13 | 12.4 | 10900 | 10500 | 96.33% | 1.8 | Residential | 187.5 | Yes | 0.75 | Both
210857446 | Mini/Multi Split | KENMORE | HRCU-A-CB-O | DLCSRBH06AAK |  | Mini-Splits(Non-Ducted) | DLFSOAH09XAK |  | 6500 | 22 |  | 14.5 | 10.6 |  | 7100 | 5700 | 80.28% | 6500 | 22 | 14.5 | 10.8 | 7100 | 8000 | 112.7% | 2 | Residential | 135 | Yes | 0.54 | Both
210857447 | Mini/Multi Split | KENMORE | HRCU-A-CB-O | DLCSRBH18AAK |  | Mini-Splits(Non-Ducted) | DLFSOAH18XAK |  | 16700 | 19.8 |  | 12.5 | 11.8 |  | 20000 | 14500 | 72.5% | 16700 | 19.8 | 12.5 | 11.2 | 20000 | 16700 | 83.5% | 1.93 | Residential | 347.5 | Yes | 1.39 | Both
210857448 | Mini/Multi Split | KENMORE | HRCU-A-CB-O | DLCSRBH12AAK |  | Mini-Splits(Non-Ducted) | DLFSOAH18XAK |  | 12000 | 22 |  | 13 | 11.3 |  | 12500 | 9500 | 76% | 12000 | 23 | 13 | 10 | 12500 | 11000 | 88% | 1.8 | Residential | 250 | Yes | 1 | Both
210857449 | Mini/Multi Split | MIDEA | HRCU-A-CB-O | DLCSRBH09AAK |  | Mini-Splits(Non-Ducted) | DLFSOAH09XAK |  | 9000 | 23 |  | 13 | 13.6 |  | 10900 | 9800 | 89.91% | 9000 | 24 | 13 | 12.4 | 10900 | 10500 | 96.33% | 1.8 | Residential | 187.5 | Yes | 0.75 | Both
210857450 | Mini/Multi Split | MIDEA | HRCU-A-CB-O | DLCSRBH06AAK |  | Mini-Splits(Non-Ducted) | DLFSOAH09XAK |  | 6500 | 22 |  | 14.5 | 10.6 |  | 7100 | 5700 | 80.28% | 6500 | 22 | 14.5 | 10.8 | 7100 | 8000 | 112.7% | 2 | Residential | 135 | Yes | 0.54 | Both
210857451 | Mini/Multi Split | MIDEA | HRCU-A-CB-O | DLCSRBH18AAK |  | Mini-Splits(Non-Ducted) | DLFSOAH18XAK |  | 16700 | 19.8 |  | 12.5 | 11.8 |  | 20000 | 14500 | 72.5% | 16700 | 19.8 | 12.5 | 11.2 | 20000 | 16700 | 83.5% | 1.93 | Residential | 347.5 | Yes | 1.39 | Both
210857452 | Mini/Multi Split | MIDEA | HRCU-A-CB-O | DLCSRBH12AAK |  | Mini-Splits(Non-Ducted) | DLFSOAH18XAK |  | 12000 | 22 |  | 13 | 11.3 |  | 12500 | 9500 | 76% | 12000 | 23 | 13 | 10 | 12500 | 11000 | 88% | 1.8 | Residential | 250 | Yes | 1 | Both
210857453 | Mini/Multi Split | TEMPSTAR | HRCU-A-CB-O | DLCSRBH09AAK |  | Mini-Splits(Non-Ducted) | DLFSOAH09XAK |  | 9000 | 23 |  | 13 | 13.6 |  | 10900 | 9800 | 89.91% | 9000 | 24 | 13 | 12.4 | 10900 | 10500 | 96.33% | 1.8 | Residential | 187.5 | Yes | 0.75 | Both
210857454 | Mini/Multi Split | TEMPSTAR | HRCU-A-CB-O | DLCSRBH06AAK |  | Mini-Splits(Non-Ducted) | DLFSOAH09XAK |  | 6500 | 22 |  | 14.5 | 10.6 |  | 7100 | 5700 | 80.28% | 6500 | 22 | 14.5 | 10.8 | 7100 | 8000 | 112.7% | 2 | Residential | 135 | Yes | 0.54 | Both
210857455 | Mini/Multi Split | TEMPSTAR | HRCU-A-CB-O | DLCSRBH18AAK |  | Mini-Splits(Non-Ducted) | DLFSOAH18XAK |  | 16700 | 19.8 |  | 12.5 | 11.8 |  | 20000 | 14500 | 72.5% | 16700 | 19.8 | 12.5 | 11.2 | 20000 | 16700 | 83.5% | 1.93 | Residential | 347.5 | Yes | 1.39 | Both
210857456 | Mini/Multi Split | TEMPSTAR | HRCU-A-CB-O | DLCSRBH12AAK |  | Mini-Splits(Non-Ducted) | DLFSOAH18XAK |  | 12000 | 22 |  | 13 | 11.3 |  | 12500 | 9500 | 76% | 12000 | 23 | 13 | 10 | 12500 | 11000 | 88% | 1.8 | Residential | 250 | Yes | 1 | Both
210857457 | Mini/Multi Split | SMART COMFORT | HRCU-A-CB-O | DLCSRBH09AAK |  | Mini-Splits(Non-Ducted) | DLFSOAH09XAK |  | 9000 | 23 |  | 13 | 13.6 |  | 10900 | 9800 | 89.91% | 9000 | 24 | 13 | 12.4 | 10900 | 10500 | 96.33% | 1.8 | Residential | 187.5 | Yes | 0.75 | Both
210857458 | Mini/Multi Split | SMART COMFORT | HRCU-A-CB-O | DLCSRBH06AAK |  | Mini-Splits(Non-Ducted) | DLFSOAH09XAK |  | 6500 | 22 |  | 14.5 | 10.6 |  | 7100 | 5700 | 80.28% | 6500 | 22 | 14.5 | 10.8 | 7100 | 8000 | 112.7% | 2 | Residential | 135 | Yes | 0.54 | Both
210857459 | Mini/Multi Split | SMART COMFORT | HRCU-A-CB-O | DLCSRBH18AAK |  | Mini-Splits(Non-Ducted) | DLFSOAH18XAK |  | 16700 | 19.8 |  | 12.5 | 11.8 |  | 20000 | 14500 | 72.5% | 16700 | 19.8 | 12.5 | 11.2 | 20000 | 16700 | 83.5% | 1.93 | Residential | 347.5 | Yes | 1.39 | Both
210857460 | Mini/Multi Split | SMART COMFORT | HRCU-A-CB-O | DLCSRBH12AAK |  | Mini-Splits(Non-Ducted) | DLFSOAH18XAK |  | 12000 | 22 |  | 13 | 11.3 |  | 12500 | 9500 | 76% | 12000 | 23 | 13 | 10 | 12500 | 11000 | 88% | 1.8 | Residential | 250 | Yes | 1 | Both
210857461 | Mini/Multi Split | AIRQUEST | HRCU-A-CB-O | DLCSRBH09AAK |  | Mini-Splits(Non-Ducted) | DLFSOAH09XAK |  | 9000 | 23 |  | 13 | 13.6 |  | 10900 | 9800 | 89.91% | 9000 | 24 | 13 | 12.4 | 10900 | 10500 | 96.33% | 1.8 | Residential | 187.5 | Yes | 0.75 | Both
210857462 | Mini/Multi Split | AIRQUEST | HRCU-A-CB-O | DLCSRBH06AAK |  | Mini-Splits(Non-Ducted) | DLFSOAH09XAK |  | 6500 | 22 |  | 14.5 | 10.6 |  | 7100 | 5700 | 80.28% | 6500 | 22 | 14.5 | 10.8 | 7100 | 8000 | 112.7% | 2 | Residential | 135 | Yes | 0.54 | Both
210857463 | Mini/Multi Split | AIRQUEST | HRCU-A-CB-O | DLCSRBH18AAK |  | Mini-Splits(Non-Ducted) | DLFSOAH18XAK |  | 16700 | 19.8 |  | 12.5 | 11.8 |  | 20000 | 14500 | 72.5% | 16700 | 19.8 | 12.5 | 11.2 | 20000 | 16700 | 83.5% | 1.93 | Residential | 347.5 | Yes | 1.39 | Both
210857464 | Mini/Multi Split | AIRQUEST | HRCU-A-CB-O | DLCSRBH12AAK |  | Mini-Splits(Non-Ducted) | DLFSOAH18XAK |  | 12000 | 22 |  | 13 | 11.3 |  | 12500 | 9500 | 76% | 12000 | 23 | 13 | 10 | 12500 | 11000 | 88% | 1.8 | Residential | 250 | Yes | 1 | Both
210857465 | Mini/Multi Split | CARRIER | HRCU-A-CB-O | 38MARBQ06AA3 |  | Mini-Splits(Non-Ducted) | 40MCCAQ09XA3 |  | 6500 | 22 |  | 14.5 | 10.6 |  | 7100 | 5700 | 80.28% | 6500 | 22 | 14.5 | 10.8 | 7100 | 8000 | 112.7% | 2 | Residential | 135 | Yes | 0.54 | Both
210857466 | Mini/Multi Split | CARRIER | HRCU-A-CB-O | 38MARBQ12AA3 |  | Mini-Splits(Non-Ducted) | 40MCCAQ18XA3 |  | 12000 | 22 |  | 13 | 11.3 |  | 12500 | 9500 | 76% | 12000 | 23 | 13 | 10 | 12500 | 11000 | 88% | 1.8 | Residential | 250 | Yes | 1 | Both
210857467 | Mini/Multi Split | BRYANT | HRCU-A-CB-O | 38MARBQ06AA3 |  | Mini-Splits(Non-Ducted) | 40MCCAQ09XA3 |  | 6500 | 22 |  | 14.5 | 10.6 |  | 7100 | 5700 | 80.28% | 6500 | 22 | 14.5 | 10.8 | 7100 | 8000 | 112.7% | 2 | Residential | 135 | Yes | 0.54 | Both
210857468 | Mini/Multi Split | BRYANT | HRCU-A-CB-O | 38MARBQ12AA3 |  | Mini-Splits(Non-Ducted) | 40MCCAQ18XA3 |  | 12000 | 22 |  | 13 | 11.3 |  | 12500 | 9500 | 76% | 12000 | 23 | 13 | 10 | 12500 | 11000 | 88% | 1.8 | Residential | 250 | Yes | 1 | Both
210857469 | Mini/Multi Split | PAYNE | HRCU-A-CB-O | 38MARBQ06AA3 |  | Mini-Splits(Non-Ducted) | 40MCCAQ09XA3 |  | 6500 | 22 |  | 14.5 | 10.6 |  | 7100 | 5700 | 80.28% | 6500 | 22 | 14.5 | 10.8 | 7100 | 8000 | 112.7% | 2 | Residential | 135 | Yes | 0.54 | Both
210857470 | Mini/Multi Split | PAYNE | HRCU-A-CB-O | 38MARBQ12AA3 |  | Mini-Splits(Non-Ducted) | 40MCCAQ18XA3 |  | 12000 | 22 |  | 13 | 11.3 |  | 12500 | 9500 | 76% | 12000 | 23 | 13 | 10 | 12500 | 11000 | 88% | 1.8 | Residential | 250 | Yes | 1 | Both
210857471 | Mini/Multi Split | Weathermaker | HRCU-A-CB-O | 38MARBQ06AA3 |  | Mini-Splits(Non-Ducted) | 40MCCAQ09XA3 |  | 6500 | 22 |  | 14.5 | 10.6 |  | 7100 | 5700 | 80.28% | 6500 | 22 | 14.5 | 10.8 | 7100 | 8000 | 112.7% | 2 | Residential | 135 | Yes | 0.54 | Both
210857472 | Mini/Multi Split | Weathermaker | HRCU-A-CB-O | 38MARBQ12AA3 |  | Mini-Splits(Non-Ducted) | 40MCCAQ18XA3 |  | 12000 | 22 |  | 13 | 11.3 |  | 12500 | 9500 | 76% | 12000 | 23 | 13 | 10 | 12500 | 11000 | 88% | 1.8 | Residential | 250 | Yes | 1 | Both
210857473 | Mini/Multi Split | MIDEA | HRCU-A-CB-O | 38MARBQ06AA3 |  | Mini-Splits(Non-Ducted) | 40MCCAQ09XA3 |  | 6500 | 22 |  | 14.5 | 10.6 |  | 7100 | 5700 | 80.28% | 6500 | 22 | 14.5 | 10.8 | 7100 | 8000 | 112.7% | 2 | Residential | 135 | Yes | 0.54 | Both
210857474 | Mini/Multi Split | MIDEA | HRCU-A-CB-O | 38MARBQ12AA3 |  | Mini-Splits(Non-Ducted) | 40MCCAQ18XA3 |  | 12000 | 22 |  | 13 | 11.3 |  | 12500 | 9500 | 76% | 12000 | 23 | 13 | 10 | 12500 | 11000 | 88% | 1.8 | Residential | 250 | Yes | 1 | Both
210857475 | Mini/Multi Split | SLIMAIR | HRCU-A-CB-O | SHC09VE2AG |  | Mini-Splits(Non-Ducted) | SHLZ09VC2AG |  | 9000 | 20 |  | 13 | 10.5 |  | 10000 | 7500 | 75% | 9000 | 20 | 13 | 10 | 10000 | 7400 | 74% | 1.9 | Residential | 187.5 | Yes | 0.75 | Both
210857478 | Mini/Multi Split | SLIMAIR | HRCU-A-CB-O | SHC24VE2AG |  | Mini-Splits(Non-Ducted) | SHLZ24VC2AG |  | 24000 | 20.7 |  | 12.5 | 10.5 |  | 25000 | 19000 | 76% | 24000 | 21.5 | 12.5 | 9.7 | 25000 | 18500 | 74% | 2.2 | Residential | 500 | Yes | 2 | Both
210917972 | Mini/Multi Split | Haier | HRCU-A-CB-O | 1U12QU3ERE1 |  | Mini-Splits(Non-Ducted) | AS12NC1HRE1 | [8 empty] | 10000 |  | 12000 | 22.5 | 12 | 10 | 13000 | 10000 | 76.92% | 1.76 | Residential | 250 | Yes | 1 | Yes
210917973 | Mini/Multi Split | Haier | HRCU-A-CB-O | 1U18RU3ERE1 |  | Mini-Splits(Non-Ducted) | AS18NE1HRE1 | [8 empty] | 13800 |  | 17000 | 20.5 | 12 | 9.5 | 21000 | 15000 | 71.43% | 1.76 | Residential | 355 | Yes | 1.42 | Yes
210917974 | Mini/Multi Split | Haier | HRCU-A-CB-O | 1U24SU3ERE1 |  | Mini-Splits(Non-Ducted) | AS24NE1HRE1 | [8 empty] | 19000 |  | 22000 | 19.5 | 12 | 9.5 | 27600 | 19800 | 71.74% | 1.76 | Residential | 457.5 | Yes | 1.83 | Yes
210921188 | Mini/Multi Split | TOSOT | HRCU-A-CB-O | TWH18AG25A2DO |  | Mini-Splits(Non-Ducted) | TWH18AG25A2DI |  | 18000 | 23 |  | 13 | 11 |  | 18000 | 11000 | 61.11% | 18000 | 23.5 | 13 | 9 | 18000 | 13500 | 75% | 1.9 | Residential | 375 | Yes | 1.5 | No
211001948 | Mini/Multi Split | AC PRO.COM | HRCU-A-CB-O | AOX230-09HFN1-MW5W |  | Mini-Splits(Non-Ducted) | ACBU-09HRFN1-MW0W |  | 9000 | 22 |  | 13 | 13 |  | 11000 | 8000 | 72.73% | 9000 | 22.5 | 13 | 11.5 | 11000 | 7700 | 70% | 2.34 | Residential | 187.5 | Yes | 0.75 | Both
211034416 | Mini/Multi Split | LENNOX | HRCU-A-CB-O | MPC009S4S-1P |  | Mini-Splits(Non-Ducted) | MWMC009S4-*P |  | 9000 | 25.5 |  | 15 | 12.2 |  | 10000 | 8500 | 85% | 9000 | 25.5 | 15 | 11.9 | 10000 | 7500 | 75% | 2.17 | Residential | 187.5 | Yes | 0.75 | Both
211034429 | Mini/Multi Split | LENNOX | HRCU-A-CB-O | MPC012S4S-1P |  | Mini-Splits(Non-Ducted) | MFMA012S4-*P |  | 12000 | 21.5 |  | 13 | 10 |  | 12000 | 9000 | 75% | 12000 | 22.7 | 13 | 10.2 | 12000 | 8400 | 70% | 2.26 | Residential | 250 | Yes | 1 | Both
211034431 | Mini/Multi Split | LENNOX | HRCU-A-CB-O | MPC024S4S-1P |  | Mini-Splits(Non-Ducted) | MCFA024S4-*P |  | 24000 | 20 |  | 12.5 | 11.2 |  | 24000 | 16000 | 66.67% | 24000 | 21.2 | 12.5 | 10.2 | 24000 | 18200 | 75.83% | 2.2 | Residential | 500 | Yes | 2 | Both
211034433 | Mini/Multi Split | LENNOX | HRCU-A-CB-O | MPC048S4S-1P |  | Mini-Splits(Non-Ducted) | MCFA048S4-*P |  | 48000 | 18 |  | 9.3 | 11 |  | 50000 | 29000 | 58% | 48000 | 18.9 | 9.1 | 9.7 | 50000 | 35000 | 70% | 1.85 | Residential | 1000 | Yes | 4 | Yes
211034434 | Mini/Multi Split | LENNOX | HRCU-A-CB-O | MPC009S4S-1P |  | Mini-Splits(Non-Ducted) | M22A009S4-*P |  | 9000 | 20 |  | 13 | 10.5 |  | 10000 | 7500 | 75% | 8900 | 20 | 13 | 10 | 10000 | 7400 | 74% | 1.9 | Residential | 185 | Yes | 0.74 | Both
211034437 | Mini/Multi Split | LENNOX | HRCU-A-CB-O | MPC024S4S-1P |  | Mini-Splits(Non-Ducted) | M33C024S4-*P |  | 24000 | 20.7 |  | 12.5 | 10 |  | 25000 | 19000 | 76% | 23600 | 21.5 | 12.3 | 9.6 | 26000 | 18500 | 71.15% | 2.2 | Residential | 492.5 | Yes | 1.97 | Both
211034440 | Mini/Multi Split | LENNOX | HRCU-A-CB-O | MLB009S4S-1P |  | Mini-Splits(Non-Ducted) | MWMC009S4-*P |  | 9000 | 28.1 |  | 16.2 | 12.5 |  | 11800 | 9500 | 80.51% | 9000 | 28.1 | 16.2 | 11.5 | 12000 | 10600 | 88.33% | 2 | Residential | 187.5 | Yes | 0.75 | Both
211034441 | Mini/Multi Split | LENNOX | HRCU-A-CB-O | MLB012S4S-1P |  | Mini-Splits(Non-Ducted) | MWMC012S4-*P |  | 12000 | 25.5 |  | 13.5 | 13 |  | 12000 | 10000 | 83.33% | 12000 | 25.5 | 13.5 | 10.4 | 12000 | 12000 | 100% | 1.8 | Residential | 250 | Yes | 1 | Both
211034442 | Mini/Multi Split | LENNOX | HRCU-A-CB-O | MLB018S4S-1P |  | Mini-Splits(Non-Ducted) | MWMC018S4-*P |  | 18000 | 21.5 |  | 12.5 | 13 |  | 18000 | 15000 | 83.33% | 18000 | 21.5 | 12.5 | 11.2 | 18000 | 18000 | 100% | 1.8 | Residential | 375 | Yes | 1.5 | Both
211034443 | Mini/Multi Split | LENNOX | HRCU-A-CB-O | MLB024S4S-1P |  | Mini-Splits(Non-Ducted) | MWMC024S4-*P |  | 24000 | 21.5 |  | 13 | 12 |  | 29000 | 21200 | 73.1% | 24000 | 21.5 | 13 | 11.4 | 29000 | 25000 | 86.21% | 2.21 | Residential | 500 | Yes | 2 | Both
211034450 | Mini/Multi Split | LENNOX | HRCU-A-CB-O | MLB012S4S-1P |  | Mini-Splits(Non-Ducted) | MFMA012S4-*P |  | 12000 | 23 |  | 13 | 11.5 |  | 12000 | 9600 | 80% | 12000 | 23.6 | 13 | 10 | 12000 | 12000 | 100% | 1.89 | Residential | 250 | Yes | 1 | Both
211034451 | Mini/Multi Split | LENNOX | HRCU-A-CB-O | MLB018S4S-1P |  | Mini-Splits(Non-Ducted) | MCFB018S4-*P |  | 17000 | 20.2 |  | 12.5 | 10.5 |  | 18000 | 12000 | 66.67% | 17000 | 20.5 | 12.5 | 9.8 | 18000 | 16800 | 93.33% | 1.86 | Residential | 355 | Yes | 1.42 | Both
211034452 | Mini/Multi Split | LENNOX | HRCU-A-CB-O | MLB024S4S-1P |  | Mini-Splits(Non-Ducted) | MCFA024S4-*P |  | 24000 | 20.2 |  | 11.5 | 11.6 |  | 24600 | 19000 | 77.24% | 24000 | 20.5 | 11.7 | 11 | 25000 | 25000 | 100% | 2.1 | Residential | 500 | Yes | 2 | Both
211034453 | Mini/Multi Split | LENNOX | HRCU-A-CB-O | MLB036S4S-2P |  | Mini-Splits(Non-Ducted) | MCFA036S4-*P |  | 36000 | 17.5 |  | 8.6 | 10 |  | 39000 | 32000 | 82.05% | 36000 | 17.6 | 8.8 | 10 | 39000 | 36600 | 93.85% | 1.75 | Residential | 750 | Yes | 3 | Yes
211034454 | Mini/Multi Split | LENNOX | HRCU-A-CB-O | MLB048S4S-2P |  | Mini-Splits(Non-Ducted) | MCFA048S4-*P |  | 48000 | 17 |  | 8.2 | 10.8 |  | 50000 | 35000 | 70% | 48000 | 17 | 8.2 | 9.8 | 51000 | 49000 | 96.08% | 1.8 | Residential | 1000 | Yes | 4 | Yes
211034455 | Mini/Multi Split | LENNOX | HRCU-A-CB-O | MLB009S4S-1P |  | Mini-Splits(Non-Ducted) | M22A009S4-*P |  | 9000 | 20.5 |  | 13 | 10.8 |  | 10000 | 9000 | 90% | 9000 | 20.5 | 13 | 10.2 | 9800 | 10000 | 102% | 1.8 | Residential | 187.5 | Yes | 0.75 | Both
211034456 | Mini/Multi Split | LENNOX | HRCU-A-CB-O | MLB012S4S-1P |  | Mini-Splits(Non-Ducted) | M22A012S4-*P |  | 12000 | 21.5 |  | 12.7 | 10.6 |  | 12000 | 9900 | 82.5% | 12000 | 22.3 | 12.7 | 10.2 | 12000 | 11300 | 94.17% | 1.89 | Residential | 250 | Yes | 1 | Both
211034457 | Mini/Multi Split | LENNOX | HRCU-A-CB-O | MLB018S4S-1P |  | Mini-Splits(Non-Ducted) | M22A018S4-*P |  | 16000 | 20 |  | 12.5 | 10.3 |  | 18000 | 15600 | 86.67% | 15700 | 20 | 12.5 | 9.5 | 17000 | 16000 | 94.12% | 1.75 | Residential | 327.5 | Yes | 1.31 | Both
211034458 | Mini/Multi Split | LENNOX | HRCU-A-CB-O | MLB024S4S-1P |  | Mini-Splits(Non-Ducted) | M33C024S4-*P |  | 24000 | 20.2 |  | 11 | 11.6 |  | 25000 | 21000 | 84% | 24000 | 20.5 | 11 | 11.5 | 25000 | 25800 | 103.2% | 2 | Residential | 500 | Yes | 2 | Yes
211034459 | Mini/Multi Split | LENNOX | HRCU-A-CB-O | MLB036S4S-2P |  | Mini-Splits(Non-Ducted) | M33C036S4-*P |  | 36000 | 19 |  | 9.5 | 10.3 |  | 39000 | 33000 | 84.62% | 36000 | 19.4 | 9.5 | 10.5 | 40000 | 40000 | 100% | 1.85 | Residential | 750 | Yes | 3 | Yes
211034460 | Mini/Multi Split | LENNOX | HRCU-A-CB-O | MLB048S4S-2P |  | Mini-Splits(Non-Ducted) | M33C048S4-*P |  | 48000 | 16.5 |  | 8.3 | 10.7 |  | 51000 | 35000 | 68.63% | 48000 | 16.8 | 8.3 | 10.7 | 53000 | 48000 | 90.57% | 1.98 | Residential | 1000 | Yes | 4 | Yes
211034461 | Mini/Multi Split | LENNOX | HRCU-A-CB-O | MHB009S4S-1L |  | Mini-Splits(Non-Ducted) | MWHB009S4-*L |  | 9000 | 21.5 |  | 12.5 | 10.3 |  | 10000 | 6300 | 63% | 9000 | 21.5 | 12.5 | 9.1 | 10000 | 7000 | 70% | 2.16 | Residential | 187.5 | Yes | 0.75 | Both
211034463 | Mini/Multi Split | LENNOX | HRCU-A-CB-O | MHB009S4S-1P |  | Mini-Splits(Non-Ducted) | MWHB009S4-*P |  | 9000 | 21.5 |  | 12.6 | 10 |  | 10000 | 6000 | 60% | 9000 | 21.7 | 12.6 | 9.4 | 10000 | 7000 | 70% | 2 | Residential | 187.5 | Yes | 0.75 | Both
211034468 | Mini/Multi Split | AirEase | HRCU-A-CB-O | 4DHPS209S-1P |  | Mini-Splits(Non-Ducted) | DWM209S4-*P |  | 9000 | 25.5 |  | 15 | 12.2 |  | 10000 | 8500 | 85% | 9000 | 25.5 | 15 | 11.9 | 10000 | 7500 | 75% | 2.17 | Residential | 187.5 | Yes | 0.75 | Both
211034481 | Mini/Multi Split | AirEase | HRCU-A-CB-O | 4DHPS209S-1P |  | Mini-Splits(Non-Ducted) | D22C109S4-*P |  | 9000 | 20 |  | 13 | 10.5 |  | 10000 | 7500 | 75% | 8900 | 20 | 13 | 10 | 10000 | 7400 | 74% | 1.9 | Residential | 185 | Yes | 0.74 | Both
211034484 | Mini/Multi Split | AirEase | HRCU-A-CB-O | 4DHP2S24S-1P |  | Mini-Splits(Non-Ducted) | D33C224S4-*P |  | 24000 | 20.7 |  | 12.5 | 10 |  | 25000 | 19000 | 76% | 23600 | 21.5 | 12.3 | 9.6 | 26000 | 18500 | 71.15% | 2.2 | Residential | 492.5 | Yes | 1.97 | Both
211034487 | Mini/Multi Split | AirEase | HRCU-A-CB-O | 4DHV2S09S-1L |  | Mini-Splits(Non-Ducted) | DWH209S4-*L |  | 9000 | 21.5 |  | 12.5 | 10.3 |  | 10000 | 6300 | 63% | 9000 | 21.5 | 12.5 | 9.1 | 10000 | 7000 | 70% | 2.16 | Residential | 187.5 | Yes | 0.75 | Both
211034489 | Mini/Multi Split | AirEase | HRCU-A-CB-O | 4DHV2S09S-1P |  | Mini-Splits(Non-Ducted) | DWH209S4-*P |  | 9000 | 21.5 |  | 12.6 | 10 |  | 10000 | 6000 | 60% | 9000 | 21.7 | 12.6 | 9.4 | 10000 | 7000 | 70% | 2 | Residential | 187.5 | Yes | 0.75 | Both
211034494 | Mini/Multi Split | Allied | HRCU-A-CB-O | 4DHPS209S-1P |  | Mini-Splits(Non-Ducted) | DWM209S4-*P |  | 9000 | 25.5 |  | 15 | 12.2 |  | 10000 | 8500 | 85% | 9000 | 25.5 | 15 | 11.9 | 10000 | 7500 | 75% | 2.17 | Residential | 187.5 | Yes | 0.75 | Both
211034507 | Mini/Multi Split | Allied | HRCU-A-CB-O | 4DHPS209S-1P |  | Mini-Splits(Non-Ducted) | D22C109S4-*P |  | 9000 | 20 |  | 13 | 10.5 |  | 10000 | 7500 | 75% | 8900 | 20 | 13 | 10 | 10000 | 7400 | 74% | 1.9 | Residential | 185 | Yes | 0.74 | Both
211034510 | Mini/Multi Split | Allied | HRCU-A-CB-O | 4DHP2S24S-1P |  | Mini-Splits(Non-Ducted) | D33C224S4-*P |  | 24000 | 20.7 |  | 12.5 | 10 |  | 25000 | 19000 | 76% | 23600 | 21.5 | 12.3 | 9.6 | 26000 | 18500 | 71.15% | 2.2 | Residential | 492.5 | Yes | 1.97 | Both
211034513 | Mini/Multi Split | Allied | HRCU-A-CB-O | 4DHV2S09S-1L |  | Mini-Splits(Non-Ducted) | DWH209S4-*L |  | 9000 | 21.5 |  | 12.5 | 10.3 |  | 10000 | 6300 | 63% | 9000 | 21.5 | 12.5 | 9.1 | 10000 | 7000 | 70% | 2.16 | Residential | 187.5 | Yes | 0.75 | Both
211034515 | Mini/Multi Split | Allied | HRCU-A-CB-O | 4DHV2S09S-1P |  | Mini-Splits(Non-Ducted) | DWH209S4-*P |  | 9000 | 21.5 |  | 12.6 | 10 |  | 10000 | 6000 | 60% | 9000 | 21.7 | 12.6 | 9.4 | 10000 | 7000 | 70% | 2 | Residential | 187.5 | Yes | 0.75 | Both
211034520 | Mini/Multi Split | Armstrong Air | HRCU-A-CB-O | 4DHPS209S-1P |  | Mini-Splits(Non-Ducted) | DWM209S4-*P |  | 9000 | 25.5 |  | 15 | 12.2 |  | 10000 | 8500 | 85% | 9000 | 25.5 | 15 | 11.9 | 10000 | 7500 | 75% | 2.17 | Residential | 187.5 | Yes | 0.75 | Both
211034533 | Mini/Multi Split | Armstrong Air | HRCU-A-CB-O | 4DHPS209S-1P |  | Mini-Splits(Non-Ducted) | D22C109S4-*P |  | 9000 | 20 |  | 13 | 10.5 |  | 10000 | 7500 | 75% | 8900 | 20 | 13 | 10 | 10000 | 7400 | 74% | 1.9 | Residential | 185 | Yes | 0.74 | Both
211034536 | Mini/Multi Split | Armstrong Air | HRCU-A-CB-O | 4DHP2S24S-1P |  | Mini-Splits(Non-Ducted) | D33C224S4-*P |  | 24000 | 20.7 |  | 12.5 | 10 |  | 25000 | 19000 | 76% | 23600 | 21.5 | 12.3 | 9.6 | 26000 | 18500 | 71.15% | 2.2 | Residential | 492.5 | Yes | 1.97 | Both
211034539 | Mini/Multi Split | Armstrong Air | HRCU-A-CB-O | 4DHV2S09S-1L |  | Mini-Splits(Non-Ducted) | DWH209S4-*L |  | 9000 | 21.5 |  | 12.5 | 10.3 |  | 10000 | 6300 | 63% | 9000 | 21.5 | 12.5 | 9.1 | 10000 | 7000 | 70% | 2.16 | Residential | 187.5 | Yes | 0.75 | Both
211034541 | Mini/Multi Split | Armstrong Air | HRCU-A-CB-O | 4DHV2S09S-1P |  | Mini-Splits(Non-Ducted) | DWH209S4-*P |  | 9000 | 21.5 |  | 12.6 | 10 |  | 10000 | 6000 | 60% | 9000 | 21.7 | 12.6 | 9.4 | 10000 | 7000 | 70% | 2 | Residential | 187.5 | Yes | 0.75 | Both
211034546 | Mini/Multi Split | CONCORD | HRCU-A-CB-O | 4DHPS209S-1P |  | Mini-Splits(Non-Ducted) | DWM209S4-*P |  | 9000 | 25.5 |  | 15 | 12.2 |  | 10000 | 8500 | 85% | 9000 | 25.5 | 15 | 11.9 | 10000 | 7500 | 75% | 2.17 | Residential | 187.5 | Yes | 0.75 | Both
211034559 | Mini/Multi Split | CONCORD | HRCU-A-CB-O | 4DHPS209S-1P |  | Mini-Splits(Non-Ducted) | D22C109S4-*P |  | 9000 | 20 |  | 13 | 10.5 |  | 10000 | 7500 | 75% | 8900 | 20 | 13 | 10 | 10000 | 7400 | 74% | 1.9 | Residential | 185 | Yes | 0.74 | Both
211034562 | Mini/Multi Split | CONCORD | HRCU-A-CB-O | 4DHP2S24S-1P |  | Mini-Splits(Non-Ducted) | D33C224S4-*P |  | 24000 | 20.7 |  | 12.5 | 10 |  | 25000 | 19000 | 76% | 23600 | 21.5 | 12.3 | 9.6 | 26000 | 18500 | 71.15% | 2.2 | Residential | 492.5 | Yes | 1.97 | Both
211034565 | Mini/Multi Split | CONCORD | HRCU-A-CB-O | 4DHV2S09S-1L |  | Mini-Splits(Non-Ducted) | DWH209S4-*L |  | 9000 | 21.5 |  | 12.5 | 10.3 |  | 10000 | 6300 | 63% | 9000 | 21.5 | 12.5 | 9.1 | 10000 | 7000 | 70% | 2.16 | Residential | 187.5 | Yes | 0.75 | Both
211034567 | Mini/Multi Split | CONCORD | HRCU-A-CB-O | 4DHV2S09S-1P |  | Mini-Splits(Non-Ducted) | DWH209S4-*P |  | 9000 | 21.5 |  | 12.6 | 10 |  | 10000 | 6000 | 60% | 9000 | 21.7 | 12.6 | 9.4 | 10000 | 7000 | 70% | 2 | Residential | 187.5 | Yes | 0.75 | Both
211034572 | Mini/Multi Split | DUCANE | HRCU-A-CB-O | 4DHPS209S-1P |  | Mini-Splits(Non-Ducted) | DWM209S4-*P |  | 9000 | 25.5 |  | 15 | 12.2 |  | 10000 | 8500 | 85% | 9000 | 25.5 | 15 | 11.9 | 10000 | 7500 | 75% | 2.17 | Residential | 187.5 | Yes | 0.75 | Both
211034585 | Mini/Multi Split | DUCANE | HRCU-A-CB-O | 4DHPS209S-1P |  | Mini-Splits(Non-Ducted) | D22C109S4-*P |  | 9000 | 20 |  | 13 | 10.5 |  | 10000 | 7500 | 75% | 8900 | 20 | 13 | 10 | 10000 | 7400 | 74% | 1.9 | Residential | 185 | Yes | 0.74 | Both
211034588 | Mini/Multi Split | DUCANE | HRCU-A-CB-O | 4DHP2S24S-1P |  | Mini-Splits(Non-Ducted) | D33C224S4-*P |  | 24000 | 20.7 |  | 12.5 | 10 |  | 25000 | 19000 | 76% | 23600 | 21.5 | 12.3 | 9.6 | 26000 | 18500 | 71.15% | 2.2 | Residential | 492.5 | Yes | 1.97 | Both
211034591 | Mini/Multi Split | DUCANE | HRCU-A-CB-O | 4DHV2S09S-1L |  | Mini-Splits(Non-Ducted) | DWH209S4-*L |  | 9000 | 21.5 |  | 12.5 | 10.3 |  | 10000 | 6300 | 63% | 9000 | 21.5 | 12.5 | 9.1 | 10000 | 7000 | 70% | 2.16 | Residential | 187.5 | Yes | 0.75 | Both
211034593 | Mini/Multi Split | DUCANE | HRCU-A-CB-O | 4DHV2S09S-1P |  | Mini-Splits(Non-Ducted) | DWH209S4-*P |  | 9000 | 21.5 |  | 12.6 | 10 |  | 10000 | 6000 | 60% | 9000 | 21.7 | 12.6 | 9.4 | 10000 | 7000 | 70% | 2 | Residential | 187.5 | Yes | 0.75 | Both
211040678 | Mini/Multi Split | AC PRO.COM | HRCU-A-CB-O | AWH09ATCXB-D3DNA1A/O |  | Mini-Splits(Non-Ducted) | AWH09ATCXB-D3DNA4A/I |  | 9100 | 19.5 |  | 11.3 | 10 |  | 10000 | 6000 | 60% | 9100 | 19.5 | 11.3 | 8.8 | 10000 | 7400 | 74% | 1.81 | Residential | 190 | Yes | 0.76
211040679 | Mini/Multi Split | AC PRO.COM | HRCU-A-CB-O | AWH12ATCXB-D3DNA1C/O |  | Mini-Splits(Non-Ducted) | AWH12ATCXB-D3DNA4C/I |  | 12000 | 17.5 |  | 8.7 | 10 |  | 12000 | 6800 | 56.67% | 12000 | 17.5 | 8.7 | 8.5 | 12000 | 8500 | 70.83% | 1.75 | Residential | 250 | Yes | 1
211044459 | Mini/Multi Split | RHEEM | HMSV-A-CB | RO2HFZ18AJ1H |  | Non-Ducted Indoor Units |  |  | 18000 | 21.5 |  | 13.5 | 10.3 |  | 22000 | 14200 | 64.55% | 18000 | 21.5 | 13.5 | 9.6 | 22000 | 22000 | 100% | 1.84 | Residential | 375 | Yes | 1.5 | Both
211044460 | Mini/Multi Split | RUUD | HMSV-A-CB | RO2HFZ18AJ1H |  | Non-Ducted Indoor Units |  |  | 18000 | 21.5 |  | 13.5 | 10.3 |  | 22000 | 14200 | 64.55% | 18000 | 21.5 | 13.5 | 9.6 | 22000 | 22000 | 100% | 1.84 | Residential | 375 | Yes | 1.5 | Both
211044463 | Mini/Multi Split | RHEEM | HMSV-A-CB | RO3HFZ24AJ1H |  | Non-Ducted Indoor Units |  |  | 22000 | 20 |  | 13.3 | 10.3 |  | 25000 | 15400 | 61.6% | 22000 | 20 | 13.3 | 10 | 25000 | 25600 | 102.4% | 2.06 | Residential | 457.5 | Yes | 1.83 | Both
211044464 | Mini/Multi Split | RUUD | HMSV-A-CB | RO3HFZ24AJ1H |  | Non-Ducted Indoor Units |  |  | 22000 | 20 |  | 13.3 | 10.3 |  | 25000 | 15400 | 61.6% | 22000 | 20 | 13.3 | 10 | 25000 | 25600 | 102.4% | 2.06 | Residential | 457.5 | Yes | 1.83 | Both
211078831 | Mini/Multi Split | FUJITSU | HRCU-A-CB-O | AOUH24LUAS1 |  | Mini-Splits(Non-Ducted) | AUUH24LUAS | [8 empty] | 18000 |  | 24000 | 23 | 12.6 | 11 | 27000 | 23600 | 87.41% | 2.12 | Residential | 500 | Yes | 2 | Both
211078832 | Mini/Multi Split | FUJITSU | HRCU-A-CB-O | AOUH30LUAS1 |  | Mini-Splits(Non-Ducted) | AUUH30LUAS | [8 empty] | 20800 |  | 30000 | 21.5 | 11.7 | 10.6 | 32000 | 28000 | 87.5% | 2.12 | Residential | 625 | Yes | 2.5 | Both
211078833 | Mini/Multi Split | FUJITSU | HRCU-A-CB-O | AOUH36LUAS1 |  | Mini-Splits(Non-Ducted) | AUUH36LUAS | [8 empty] | 24600 |  | 36000 | 20.5 | 10 | 10.2 | 38000 | 31000 | 81.58% | 2.12 | Residential | 750 | Yes | 3 | Yes
211078836 | Mini/Multi Split | FUJITSU | HRCU-A-CB-O | AOUH24LUAS1 |  | Mini-Splits(Non-Ducted) | ABUH24LUAS | [8 empty] | 17500 |  | 24000 | 21.5 | 12.3 | 10.5 | 27000 | 23600 | 87.41% | 2.08 | Residential | 500 | Yes | 2 | Both
211078839 | Mini/Multi Split | FUJITSU | HRCU-A-CB-O | AOUH30LUAS1 |  | Mini-Splits(Non-Ducted) | ABUH30LUAS | [8 empty] | 21000 |  | 30000 | 20 | 10.8 | 10.5 | 32000 | 28000 | 87.5% | 2.08 | Residential | 625 | Yes | 2.5 | Yes
211078841 | Mini/Multi Split | FUJITSU | HRCU-A-CB-O | AOUH36LUAS1 |  | Mini-Splits(Non-Ducted) | ABUH36LUAS | [8 empty] | 24200 |  | 36000 | 19.5 | 9.6 | 10 | 38000 | 31000 | 81.58% | 2.1 | Residential | 750 | Yes | 3 | Yes
211078843 | Mini/Multi Split | FUJITSU | HRCU-A-CB-O | AOUH18LUAS1 |  | Mini-Splits(Non-Ducted) | ABUH18LUAS | [8 empty] | 15800 |  | 18000 | 22.5 | 12.5 | 10.6 | 21600 | 16800 | 77.78% | 2.22 | Residential | 375 | Yes | 1.5 | Both
211078844 | Mini/Multi Split | FUJITSU | HRCU-A-CB-O | AOUH18LUAS1 |  | Mini-Splits(Non-Ducted) | AUUH18LUAS | [8 empty] | 15100 |  | 18000 | 23.5 | 13 | 11.2 | 21600 | 16800 | 77.78% | 2.24 | Residential | 375 | Yes | 1.5 | Both
211078861 | Mini/Multi Split | GREE | HRCU-A-CB-O | GWH18QDXF-D3DNB2A/O |  | Mini-Splits(Non-Ducted) | GWH18QDXF-D3DN***/I |  | 18000 | 22 |  | 12.5 | 10.5 |  | 18000 | 10800 | 60% | 18000 | 23 | 12.5 | 8.5 | 18000 | 13000 | 72.22% | 1.85 | Residential | 375 | Yes | 1.5 | Yes
211078862 | Mini/Multi Split | GREE | HRCU-A-CB-O | GWH18QDXF-D3DNB2A/O |  | Mini-Splits(Non-Ducted) | GWH18AFDXF-D3DN***/I |  | 18000 | 22 |  | 12.5 | 10.5 |  | 18000 | 10800 | 60% | 18000 | 23 | 12.5 | 8.5 | 18000 | 13000 | 72.22% | 1.85 | Residential | 375 | Yes | 1.5 | Yes
211078863 | Mini/Multi Split | GREE | HRCU-A-CB-O | GWH18QDXF-D3DNB2A/O |  | Mini-Splits(Non-Ducted) | GWH18ACDXF-D3DN***/I |  | 18000 | 22 |  | 12.5 | 10.5 |  | 18000 | 10800 | 60% | 18000 | 23 | 12.5 | 8.5 | 18000 | 13000 | 72.22% | 1.85 | Residential | 375 | Yes | 1.5 | Yes
211096902 | Mini/Multi Split | Mirage | HRCU-A-CB-O | OVKH090B |  | Mini-Splits(Non-Ducted) | IVKH090B | [8 empty] | 5800 |  | 9000 | 19 | 10 | 8.5 | 10000 | 7000 | 70% | 1.75 | Residential | 187.5 | Yes | 0.75
211096903 | Mini/Multi Split | Mirage | HRCU-A-CB-O | OVKH120B |  | Mini-Splits(Non-Ducted) | IVKH120B | [8 empty] | 7300 |  | 12000 | 19 | 10 | 8.5 | 12200 | 8600 | 70.49% | 1.8 | Residential | 250 | Yes | 1
211096904 | Mini/Multi Split | Mirage | HRCU-A-CB-O | OVKH121B |  | Mini-Splits(Non-Ducted) | IVKH121B | [8 empty] | 6900 |  | 12000 | 19 | 10 | 8.5 | 12200 | 8600 | 70.49% | 1.8 | Residential | 250 | Yes | 1
211120891 | Mini/Multi Split | Multi MFG | HRCU-A-CB-O | 18HPC2-HH-A |  | Non-Ducted Indoor Units |  |  | 18000 | 22 |  | 12.5 | 11 |  | 18000 | 12700 | 70.56% | 18000 | 21 | 12.5 | 9.5 | 18000 | 18000 | 100% | 1.84 | Residential | 375 | Yes | 1.5 | Both
211120892 | Mini/Multi Split | Multi MFG | HRCU-A-CB-O | 24HPC3-HH-A |  | Non-Ducted Indoor Units |  |  | 24000 | 22 |  | 12.5 | 11 |  | 24000 | 15000 | 62.5% | 24000 | 22 | 12.5 | 9.05 | 24000 | 24000 | 100% | 1.84 | Residential | 500 | Yes | 2 | Both
211120893 | Mini/Multi Split | Multi MFG | HRCU-A-CB-O | 36HPC4-HH-A |  | Non-Ducted Indoor Units |  |  | 32000 | 21 |  | 12.5 | 11 |  | 36000 | 22400 | 62.22% | 32000 | 21 | 12.5 | 9 | 36000 | 36000 | 100% | 1.84 | Residential | 667.5 | Yes | 2.67 | Both
211120894 | Mini/Multi Split | Multi MFG | HMSV-A-CB-O | 42HPC5-HH-A |  | Non-Ducted Indoor Units |  |  | 42000 | 20 |  | 10.5 | 10 |  | 42000 | 27000 | 64.29% | 42000 | 20 | 10.5 | 8.95 | 41500 | 36000 | 86.75% | 1.84 | Residential | 875 | Yes | 3.5
211126523 | Mini/Multi Split | Viking Air | HRCU-A-CB-O | XJ21-24-4C-HC-2-M |  | Mini-Splits(Non-Ducted) | XJ21-24-4E-HC-2-M |  | 9000 | 21.5 |  | 12.5 | 10.3 |  | 10000 | 6300 | 63% | 9000 | 21.5 | 12.5 | 9.1 | 10000 | 7000 | 70% | 2.16 | Residential | 187.5 | Yes | 0.75 | Both
211126525 | Mini/Multi Split | Viking Air | HRCU-A-CB-O | XJ23-12-4C-HC-1-110V |  | Mini-Splits(Non-Ducted) | XJ23-12-4E-HC-1-110V |  | 9000 | 21.5 |  | 12.6 | 10 |  | 10000 | 6000 | 60% | 9000 | 21.7 | 12.6 | 9.4 | 10000 | 7000 | 70% | 2 | Residential | 187.5 | Yes | 0.75 | Both
211133300 | Mini/Multi Split | NOVAIR | HMSV-A-CB | LEA36MZ-4P-35SK-O |  | Non-Ducted Indoor Units |  |  | 36000 | 20 |  | 12.5 | 10.8 |  | 36000 | 35000 | 97.22% | 36000 | 20 | 12.5 | 9.7 | 37000 | 36000 | 97.3% | 1.9 | Residential | 750 | Yes | 3 | Both
211133301 | Mini/Multi Split | NOVAIR | HMSV-A-CB | LEA36MZ-4P-35SK-O |  | Mixed Ducted and Non-Ducted Indoor Units |  |  | 36000 | 19.5 |  | 11.9 | 10.9 |  | 36400 | 35000 | 96.15% | 36000 | 19.5 | 12.1 | 9.85 | 37000 | 34400 | 92.97% | 1.8 | Residential | 750 | Yes | 3 | Both
211151018 | Mini/Multi Split | KINGHOME | HRCU-A-CB-O | KW18HQ25SDO |  | Mini-Splits(Non-Ducted) | KW18HQ25SDI |  | 18000 | 22 |  | 12.5 | 10.5 |  | 18000 | 10800 | 60% | 18000 | 23 | 12.5 | 8.5 | 18000 | 13400 | 74.44% | 1.85 | Residential | 375 | Yes | 1.5 | Yes
211158653 | Mini/Multi Split | Bonaire | HRCU-A-CB-O | CRC7000012O |  | Mini-Splits(Non-Ducted) | CRC7000012I | [8 empty] | 10000 |  | 12000 | 22.5 | 12 | 10 | 13000 | 10000 | 76.92% | 1.76 | Residential | 250 | Yes | 1 | Yes
211158654 | Mini/Multi Split | Bonaire | HRCU-A-CB-O | CRC7000018O |  | Mini-Splits(Non-Ducted) | CRC7000018I | [8 empty] | 13800 |  | 17000 | 20.5 | 12 | 9.5 | 21000 | 15000 | 71.43% | 1.76 | Residential | 355 | Yes | 1.42 | Yes
211158655 | Mini/Multi Split | Bonaire | HRCU-A-CB-O | CRC7000024O |  | Mini-Splits(Non-Ducted) | CRC7000024I | [8 empty] | 19000 |  | 22000 | 19.5 | 12 | 9.5 | 27600 | 19800 | 71.74% | 1.76 | Residential | 457.5 | Yes | 1.83 | Yes
211158683 | Mini/Multi Split | DAIZUKI | HRCU-A-CB-O | DXTH09C416A-20 |  | Mini-Splits(Non-Ducted) | DXTH09E416A-20 | [8 empty] | 5800 |  | 9000 | 19 | 10 | 8.5 | 10000 | 7000 | 70% | 1.75 | Residential | 187.5 | Yes | 0.75
211158684 | Mini/Multi Split | DAIZUKI | HRCU-A-CB-O | DXTH09C426A-20 |  | Mini-Splits(Non-Ducted) | DXTH09E426A-20 | [8 empty] | 5400 |  | 9000 | 19 | 10 | 8.5 | 10000 | 7000 | 70% | 1.8 | Residential | 187.5 | Yes | 0.75
211158685 | Mini/Multi Split | DAIZUKI | HRCU-A-CB-O | DXTH12C416A-20 |  | Mini-Splits(Non-Ducted) | DXTH12E416A-20 | [8 empty] | 7300 |  | 12000 | 19 | 10 | 8.5 | 12200 | 8600 | 70.49% | 1.8 | Residential | 250 | Yes | 1
211158686 | Mini/Multi Split | DAIZUKI | HRCU-A-CB-O | DXTH12C426A-20 |  | Mini-Splits(Non-Ducted) | DXTH12E426A-20 | [8 empty] | 6900 |  | 12000 | 19 | 10 | 8.5 | 12200 | 8600 | 70.49% | 1.8 | Residential | 250 | Yes | 1
211158690 | Mini/Multi Split | DAIZUKI | HRCU-A-CB-O | DXTH09C416A-23 |  | Mini-Splits(Non-Ducted) | DXTH09E416A-23 |  | 9000 | 22 |  | 12.5 | 10 |  | 9500 | 5900 | 62.11% | 9000 | 23 | 12.5 | 9 | 9500 | 7000 | 73.68% | 1.8 | Residential | 187.5 | Yes | 0.75 | Yes
211158691 | Mini/Multi Split | DAIZUKI | HRCU-A-CB-O | DXTH09C426A-23 |  | Mini-Splits(Non-Ducted) | DXTH09E426A-23 |  | 9000 | 23 |  | 13 | 10 |  | 9500 | 5900 | 62.11% | 9000 | 23.5 | 13 | 9.2 | 9500 | 7300 | 76.84% | 1.8 | Residential | 187.5 | Yes | 0.75 | Yes
211158692 | Mini/Multi Split | DAIZUKI | HRCU-A-CB-O | DXTH12C416A-23 |  | Mini-Splits(Non-Ducted) | DXTH12E416A-23 |  | 12000 | 22 |  | 12.5 | 10 |  | 12000 | 7100 | 59.17% | 12000 | 22 | 12.5 | 9 | 12000 | 8700 | 72.5% | 1.8 | Residential | 250 | Yes | 1 | Yes
211158693 | Mini/Multi Split | DAIZUKI | HRCU-A-CB-O | DXTH12C426A-23 |  | Mini-Splits(Non-Ducted) | DXTH12E426A-23 |  | 12000 | 23 |  | 13 | 10 |  | 12000 | 7600 | 63.33% | 12000 | 23 | 13 | 9.5 | 12000 | 9100 | 75.83% | 1.8 | Residential | 250 | Yes | 1 | Yes
211164219 | Mini/Multi Split | KINGHOME | HRCU-A-CB-O | KW30HQ20SDO |  | Mini-Splits(Non-Ducted) | KW30HQ20SDI |  | 30000 | 19 |  | 11.25 | 10 |  | 30000 | 18500 | 61.67% | 30000 | 20 | 11.25 | 8.5 | 30000 | 23200 | 77.33% | 1.76 | Residential | 625 | Yes | 2.5
211164222 | Mini/Multi Split | WABBAN | HRCU-A-CB-O | BB09HXCA5DO |  | Mini-Splits(Non-Ducted) | BB09HXCA5DI |  | 9100 | 19.5 |  | 11.3 | 10 |  | 10000 | 6000 | 60% | 9100 | 19.5 | 11.3 | 8.8 | 10000 | 7400 | 74% | 1.81 | Residential | 190 | Yes | 0.76
211164223 | Mini/Multi Split | WABBAN | HRCU-A-CB-O | BB12HXCA5DO |  | Mini-Splits(Non-Ducted) | BB12HXCA5DI |  | 12000 | 17.5 |  | 8.7 | 10 |  | 12000 | 6800 | 56.67% | 12000 | 17.5 | 8.7 | 8.5 | 12000 | 8500 | 70.83% | 1.75 | Residential | 250 | Yes | 1
211164239 | Mini/Multi Split | TOSOT | HMSV-A-CB-O | TM18HX4O |  | Non-Ducted Indoor Units |  |  | 17000 | 21 |  | 12 | 10 |  | 18000 | 14700 | 81.67% | 17000 | 21 | 12 | 10 | 18000 | 13600 | 75.56% | 2.22 | Residential | 355 | Yes | 1.42 | Both
211164240 | Mini/Multi Split | TOSOT | HMSV-A-CB-O | TM24HX4O |  | Non-Ducted Indoor Units |  |  | 23200 | 21 |  | 12.5 | 10 |  | 24000 | 23600 | 98.33% | 23200 | 21 | 12.5 | 10 | 24000 | 21600 | 90% | 2.1 | Residential | 482.5 | Yes | 1.93 | Both
211164241 | Mini/Multi Split | TOSOT | HMSV-A-CB-O | TM30HX4O |  | Non-Ducted Indoor Units |  |  | 28400 | 21 |  | 12.5 | 10 |  | 30000 | 27200 | 90.67% | 28400 | 21 | 12.5 | 10 | 30000 | 22800 | 76% | 1.84 | Residential | 592.5 | Yes | 2.37 | Both
211164242 | Mini/Multi Split | TOSOT | HMSV-A-CB-O | TM36HX4O |  | Non-Ducted Indoor Units |  |  | 34000 | 21 |  | 12 | 10 |  | 36000 | 30800 | 85.56% | 34000 | 21 | 12 | 10 | 36000 | 32400 | 90% | 1.82 | Residential | 707.5 | Yes | 2.83 | Both
211164243 | Mini/Multi Split | TOSOT | HMSV-A-CB-O | TM42HX4O |  | Non-Ducted Indoor Units |  |  | 36000 | 21 |  | 12 | 10 |  | 40000 | 35600 | 89% | 36000 | 21 | 12 | 10 | 40000 | 32400 | 81% | 1.92 | Residential | 750 | Yes | 3 | Both
211174331 | Mini/Multi Split | BOREAL | HRCU-A-CB-O | 3BRS09HPJ1OA |  | Mini-Splits(Non-Ducted) | 3BRS09HPJ1IA |  | 9100 | 19.5 |  | 11.3 | 10 |  | 10000 | 6000 | 60% | 9100 | 19.5 | 11.3 | 8.8 | 10000 | 7400 | 74% | 1.81 | Residential | 190 | Yes | 0.76
211174333 | Mini/Multi Split | BOREAL | HRCU-A-CB-O | 3BRS12HPJ1OA |  | Mini-Splits(Non-Ducted) | 3BRS12HPJ1IA |  | 12000 | 17.5 |  | 8.7 | 10 |  | 12000 | 6800 | 56.67% | 12000 | 17.5 | 8.7 | 8.5 | 12000 | 8500 | 70.83% | 1.75 | Residential | 250 | Yes | 1
211174336 | Mini/Multi Split | BOREAL | HRCU-A-CB-O | 3BRS30HPJ1OA |  | Mini-Splits(Non-Ducted) | 3BRS30HPJ1IA |  | 30000 | 19 |  | 11.25 | 10 |  | 30000 | 18500 | 61.67% | 30000 | 20 | 11.25 | 8.5 | 30000 | 23200 | 77.33% | 1.76 | Residential | 625 | Yes | 2.5
211174339 | Mini/Multi Split | RHEEM | HRCU-A-CB-O | RGWI-CW09H2AT-01 |  | Mini-Splits(Non-Ducted) | RGWI-EW09H2AT-01 |  | 9100 | 19.5 |  | 11.3 | 10 |  | 10000 | 6000 | 60% | 9100 | 19.5 | 11.3 | 8.8 | 10000 | 7400 | 74% | 1.81 | Residential | 190 | Yes | 0.76
211174341 | Mini/Multi Split | RHEEM | HRCU-A-CB-O | RGWI-CW12H2AT-01 |  | Mini-Splits(Non-Ducted) | RGWI-EW12H2AT-01 |  | 12000 | 17.5 |  | 8.7 | 10 |  | 12000 | 6800 | 56.67% | 12000 | 17.5 | 8.7 | 8.5 | 12000 | 8500 | 70.83% | 1.75 | Residential | 250 | Yes | 1
211174344 | Mini/Multi Split | RHEEM | HRCU-A-CB-O | RGWI-CW30H2AT-01 |  | Mini-Splits(Non-Ducted) | RGWI-EW30H2AT-01 |  | 30000 | 19 |  | 11.25 | 10 |  | 30000 | 18500 | 61.67% | 30000 | 20 | 11.25 | 8.5 | 30000 | 23200 | 77.33% | 1.76 | Residential | 625 | Yes | 2.5
211174346 | Mini/Multi Split | BOREAL | HMSV-A-CB-O | MBRS18HPJ1OE |  | Non-Ducted Indoor Units |  |  | 17000 | 21 |  | 12 | 10 |  | 18000 | 14700 | 81.67% | 17000 | 21 | 12 | 10 | 18000 | 13600 | 75.56% | 2.22 | Residential | 355 | Yes | 1.42 | Both
211174347 | Mini/Multi Split | BOREAL | HMSV-A-CB-O | MBRS24HPJ1OE |  | Non-Ducted Indoor Units |  |  | 23200 | 21 |  | 12.5 | 10 |  | 24000 | 23600 | 98.33% | 23200 | 21 | 12.5 | 10 | 24000 | 21600 | 90% | 2.1 | Residential | 482.5 | Yes | 1.93 | Both
211174348 | Mini/Multi Split | BOREAL | HMSV-A-CB-O | MBRS30HPJ1OE |  | Non-Ducted Indoor Units |  |  | 28400 | 21 |  | 12.5 | 10 |  | 30000 | 27200 | 90.67% | 28400 | 21 | 12.5 | 10 | 30000 | 22800 | 76% | 1.84 | Residential | 592.5 | Yes | 2.37 | Both
211174349 | Mini/Multi Split | BOREAL | HMSV-A-CB-O | MBRS36HPJ1OE |  | Non-Ducted Indoor Units |  |  | 34000 | 21 |  | 12 | 10 |  | 36000 | 30800 | 85.56% | 34000 | 21 | 12 | 10 | 36000 | 32400 | 90% | 1.82 | Residential | 707.5 | Yes | 2.83 | Both
211174350 | Mini/Multi Split | BOREAL | HMSV-A-CB-O | MBRS42HPJ1OE |  | Non-Ducted Indoor Units |  |  | 36000 | 21 |  | 12 | 10 |  | 40000 | 35600 | 89% | 36000 | 21 | 12 | 10 | 40000 | 32400 | 81% | 1.92 | Residential | 750 | Yes | 3 | Both
211174351 | Mini/Multi Split | WABBAN | HMSV-A-CB-O | BBM18HX4O |  | Non-Ducted Indoor Units |  |  | 17000 | 21 |  | 12 | 10 |  | 18000 | 14700 | 81.67% | 17000 | 21 | 12 | 10 | 18000 | 13600 | 75.56% | 2.22 | Residential | 355 | Yes | 1.42 | Both
211174352 | Mini/Multi Split | WABBAN | HMSV-A-CB-O | BBM24HX4O |  | Non-Ducted Indoor Units |  |  | 23200 | 21 |  | 12.5 | 10 |  | 24000 | 23600 | 98.33% | 23200 | 21 | 12.5 | 10 | 24000 | 21600 | 90% | 2.1 | Residential | 482.5 | Yes | 1.93 | Both
211174353 | Mini/Multi Split | WABBAN | HMSV-A-CB-O | BBM30HX4O |  | Non-Ducted Indoor Units |  |  | 28400 | 21 |  | 12.5 | 10 |  | 30000 | 27200 | 90.67% | 28400 | 21 | 12.5 | 10 | 30000 | 22800 | 76% | 1.84 | Residential | 592.5 | Yes | 2.37 | Both
211174354 | Mini/Multi Split | WABBAN | HMSV-A-CB-O | BBM36HX4O |  | Non-Ducted Indoor Units |  |  | 34000 | 21 |  | 12 | 10 |  | 36000 | 30800 | 85.56% | 34000 | 21 | 12 | 10 | 36000 | 32400 | 90% | 1.82 | Residential | 707.5 | Yes | 2.83 | Both
211174355 | Mini/Multi Split | WABBAN | HMSV-A-CB-O | BBM42HX4O |  | Non-Ducted Indoor Units |  |  | 36000 | 21 |  | 12 | 10 |  | 40000 | 35600 | 89% | 36000 | 21 | 12 | 10 | 40000 | 32400 | 81% | 1.92 | Residential | 750 | Yes | 3 | Both
211177518 | Mini/Multi Split | TOSOT | HRCU-A-CB-O | TW09HXP2A1AO |  | Mini-Splits(Non-Ducted) | TW09HXP2A1AI |  | 9100 | 27 |  | 14.55 | 11.8 |  | 10000 | 7000 | 70% | 9100 | 27 | 14.55 | 10 | 10000 | 9900 | 99% | 1.87 | Residential | 190 | Yes | 0.76 | Yes
211177519 | Mini/Multi Split | TOSOT | HRCU-A-CB-O | TW12HXP2A1AO |  | Mini-Splits(Non-Ducted) | TW12HXP2A1AI |  | 12000 | 24 |  | 12.5 | 11 |  | 12000 | 7000 | 58.33% | 12000 | 24 | 12 | 9 | 12000 | 8800 | 73.33% | 1.85 | Residential | 250 | Yes | 1 | No
211177520 | Mini/Multi Split | TOSOT | HRCU-A-CB-O | TW09HXP2A1DO |  | Mini-Splits(Non-Ducted) | TW09HXP2A1DI |  | 9100 | 25.5 |  | 14.7 | 12 |  | 10500 | 7000 | 66.67% | 9100 | 25.5 | 14.7 | 10.2 | 10500 | 9100 | 86.67% | 1.86 | Residential | 190 | Yes | 0.76 | Yes
211177521 | Mini/Multi Split | TOSOT | HRCU-A-CB-O | TW12HXP2A1DO |  | Mini-Splits(Non-Ducted) | TW12HXP2A1DI |  | 12000 | 24 |  | 12.5 | 11 |  | 12000 | 7000 | 58.33% | 12000 | 24 | 12.5 | 9 | 12000 | 8800 | 73.33% | 1.85 | Residential | 250 | Yes | 1 | No
211177522 | Mini/Multi Split | TOSOT | HRCU-A-CB-O | TW18HXP2A1DO |  | Mini-Splits(Non-Ducted) | TW18HXP2A1DI |  | 18000 | 23 |  | 13 | 11 |  | 18000 | 11000 | 61.11% | 18000 | 23.5 | 13 | 9 | 18000 | 13500 | 75% | 1.9 | Residential | 375 | Yes | 1.5 | No
211177524 | Mini/Multi Split | TOSOT | HRCU-A-CB-O | TW30HXQ2B2DO |  | Mini-Splits(Non-Ducted) | TW30HXQ2B2DI |  | 30000 | 19 |  | 11.25 | 10 |  | 30000 | 18500 | 61.67% | 30000 | 20 | 11.25 | 8.5 | 30000 | 23200 | 77.33% | 1.76 | Residential | 625 | Yes | 2.5
211177526 | Mini/Multi Split | KINGHOME | HRCU-A-CB-O | KW18HP25SDO |  | Mini-Splits(Non-Ducted) | KW18HP25SDI |  | 18000 | 23 |  | 13 | 11 |  | 18000 | 11000 | 61.11% | 18000 | 23.5 | 13 | 9 | 18000 | 13500 | 75% | 1.9 | Residential | 375 | Yes | 1.5 | No
211177530 | Mini/Multi Split | AC PRO.COM | HRCU-A-CB-O | AWH18QDXF-D3DNB2A/O |  | Mini-Splits(Non-Ducted) | AWH18QDXF-D3DNB8A/I |  | 18000 | 22 |  | 12.5 | 10.5 |  | 18000 | 10800 | 60% | 18000 | 23 | 12.5 | 8.5 | 18000 | 13000 | 72.22% | 1.85 | Residential | 375 | Yes | 1.5 | Yes
211177536 | Mini/Multi Split | TOSOT | HRCU-A-CB-O | TW09HXCA5AO |  | Mini-Splits(Non-Ducted) | TW09HXCA5AI |  | 9100 | 19.5 |  | 11.3 | 9.8 |  | 10000 | 6000 | 60% | 9100 | 19.5 | 11.3 | 8.6 | 10000 | 7500 | 75% | 1.77 | Residential | 190 | Yes | 0.76
211230960 | Mini/Multi Split | Achazel | HRCU-A-CB-O | ACA-2502 |  | Mini-Splits(Non-Ducted) | ACA-2501 | [8 empty] | 5800 |  | 9000 | 19 | 10 | 8.5 | 10000 | 7000 | 70% | 1.75 | Residential | 187.5 | Yes | 0.75
211230961 | Mini/Multi Split | Achazel | HRCU-A-CB-O | ACA-2504 |  | Mini-Splits(Non-Ducted) | ACA-2503 | [8 empty] | 7300 |  | 12000 | 19 | 10 | 8.5 | 12200 | 8600 | 70.49% | 1.8 | Residential | 250 | Yes | 1
211234500 | Mini/Multi Split | LG | HRCU-A-CB-O | LUU090HV |  | Mini-Splits(Non-Ducted) | LCN098HV4 | [8 empty] | 7000 |  | 9000 | 20.2 | 13.65 | 10.55 | 11000 | 10100 | 91.82% | 2.11 | Residential | 187.5 | Yes | 0.75 | Both
211234501 | Mini/Multi Split | LG | HRCU-A-CB-O | LUU090HV |  | Mini-Splits(Non-Ducted) | LQN090HV4 | [8 empty] | 6800 |  | 9000 | 21 | 12.6 | 10.4 | 10100 | 10200 | 101% | 1.94 | Residential | 187.5 | Yes | 0.75 | Both
211234502 | Mini/Multi Split | LG | HRCU-A-CB-O | LUU120HV |  | Mini-Splits(Non-Ducted) | LCN128HV4 | [8 empty] | 9100 |  | 11100 | 19.4 | 12.6 | 10.35 | 14000 | 10700 | 76.43% | 2.13 | Residential | 232.5 | Yes | 0.93 | Both
211234503 | Mini/Multi Split | LG | HRCU-A-CB-O | LUU120HV |  | Mini-Splits(Non-Ducted) | LQN120HV4 | [8 empty] | 9200 |  | 10200 | 20.8 | 12.6 | 10.2 | 13000 | 10800 | 83.08% | 2.09 | Residential | 212.5 | Yes | 0.85 | Both
211234504 | Mini/Multi Split | LG | HRCU-A-CB-O | LUU180HV |  | Mini-Splits(Non-Ducted) | LCN188HV4 | [8 empty] | 12700 |  | 18000 | 20.5 | 12.5 | 9.7 | 18500 | 16200 | 87.57% | 1.85 | Residential | 375 | Yes | 1.5 | Both
211234508 | Mini/Multi Split | LG | HRCU-A-CB-O | LUU360HV |  | Mini-Splits(Non-Ducted) | LCN369HV | [8 empty] | 24000 |  | 36000 | 21 | 12.5 | 10 | 40000 | 35000 | 87.5% | 2.1 | Residential | 750 | Yes | 3 | Both
211234513 | Mini/Multi Split | LG | HRCU-A-CB-O | LUU240HV |  | Mini-Splits(Non-Ducted) | LCN249HV | [8 empty] | 17400 |  | 23000 | 20 | 11.7 | 10.2 | 27000 | 21200 | 78.52% | 2.07 | Residential | 480 | Yes | 1.92 | Both
211234514 | Mini/Multi Split | LG | HRCU-A-CB-O | LUU420HV |  | Mini-Splits(Non-Ducted) | LCN429HV | [8 empty] | 28000 |  | 42000 | 19.3 | 10.45 | 10.05 | 47000 | 39000 | 82.98% | 1.96 | Residential | 875 | Yes | 3.5 | Yes
211246027 | Mini/Multi Split | Cooper&Hunter | HRCU-A-CB-O | CH-NHPR60LCU-230VO |  | Mini-Splits(Non-Ducted) | CH-60LCFC/I |  | 55000 | 16.8 |  | 9 | 11.3 |  | 60000 | 40000 | 66.67% | 55000 | 17.3 | 9 | 10.2 | 60000 | 56500 | 94.17% | 1.97 | Residential | 1145 | Yes | 4.58 | Yes
211253522 | Mini/Multi Split | CanAir | HRCU-A-CB-O | C25SCH09H21 |  | Mini-Splits(Non-Ducted) | C28SEH09H21 |  | 9000 | 25.5 |  | 15 | 12.2 |  | 10000 | 8500 | 85% | 9000 | 25.5 | 15 | 12.3 | 10000 | 7500 | 75% | 2.17 | Residential | 187.5 | Yes | 0.75 | Both
211253532 | Mini/Multi Split | PERFECTAIRE | HMSV-A-CB | 3PAMS55-HH-MZO5 |  | Non-Ducted Indoor Units |  |  | 55000 | 19 |  | 10.5 | 10.8 |  | 55000 | 34800 | 63.27% | 55000 | 20 | 10.5 | 9.5 | 55000 | 45500 | 82.73% | 1.8 | Residential | 1145 | Yes | 4.58 | Yes
211253534 | Mini/Multi Split | PERFECTAIRE | HMSV-A-CB | 3PAMS55-HH-MZO5 |  | Mixed Ducted and Non-Ducted Indoor Units |  |  | 55000 | 19 |  | 10.5 | 10.9 |  | 55000 | 35000 | 63.64% | 55000 | 19.4 | 10.5 | 9.4 | 55000 | 45500 | 82.73% | 1.85 | Residential | 1145 | Yes | 4.58 | Yes
211253535 | Mini/Multi Split | PERFECTAIRE | HRCU-A-CB-O | 3PAMSHH06-SZO |  | Mini-Splits(Non-Ducted) | 3PAMSHH06-UVW |  | 6000 | 23.5 |  | 15 | 11 |  | 7000 | 7500 | 107.1% | 6000 | 23.5 | 15 | 12 | 7000 | 7100 | 101.4% | 1.84 | Residential | 125 | Yes | 0.5 | Both
211257104 | Mini/Multi Split | Clima Smart | HRCU-A-CB-O | MCH12-CS-S23-O |  | Mini-Splits(Non-Ducted) | MCH12-CS-S23-I |  | 12000 | 22 |  | 12.5 | 10 |  | 12000 | 7100 | 59.17% | 12000 | 22 | 12.5 | 9 | 12000 | 8700 | 72.5% | 1.8 | Residential | 250 | Yes | 1 | Yes
211257122 | Mini/Multi Split | Breeze33 | HRCU-A-CB-O | BZ33-HYP09OUT2-G2-P |  | Mini-Splits(Non-Ducted) | BZ33-OWCASS09-G2-P |  | 9000 | 23 |  | 13 | 13.6 |  | 10900 | 9800 | 89.91% | 9000 | 24 | 13 | 12.4 | 10900 | 10500 | 96.33% | 1.8 | Residential | 187.5 | Yes | 0.75 | Both
211273235 | Mini/Multi Split | Breeze33 | HRCU-A-CB-O | BZ33-HYP12OUT2-G2-P |  | Mini-Splits(Non-Ducted) | BZ33-OWCASS12-G2-P |  | 12000 | 22 |  | 13 | 11.3 |  | 12500 | 9500 | 76% | 12000 | 23 | 13 | 10 | 12500 | 11000 | 88% | 1.8 | Residential | 250 | Yes | 1 | Both
211273236 | Mini/Multi Split | Breeze33 | HRCU-A-CB-O | BZ33-HYP18OUT2-G2-P |  | Mini-Splits(Non-Ducted) | BZ33-OWCASS18-G2-P |  | 16700 | 19.8 |  | 12.5 | 11.8 |  | 20000 | 14500 | 72.5% | 16700 | 19.8 | 12.5 | 11.2 | 20000 | 16700 | 83.5% | 1.93 | Residential | 347.5 | Yes | 1.39 | Both
211273239 | Mini/Multi Split | LLOYD | HRCU-A-CB-O | GSSHAX7488 |  | Mini-Splits(Non-Ducted) | GSSHAX7487 | [8 empty] | 5400 |  | 9000 | 19 | 10 | 8.5 | 10000 | 7000 | 70% | 1.8 | Residential | 187.5 | Yes | 0.75
211273240 | Mini/Multi Split | LLOYD | HRCU-A-CB-O | GSSHAX7492 |  | Mini-Splits(Non-Ducted) | GSSHAX7491 | [8 empty] | 6900 |  | 12000 | 19 | 10 | 8.5 | 12200 | 8600 | 70.49% | 1.8 | Residential | 250 | Yes | 1
211273241 | Mini/Multi Split | LLOYD | HRCU-A-CB-O | GSSHAX7490 |  | Mini-Splits(Non-Ducted) | GSSHAX7489 | [8 empty] | 7300 |  | 12000 | 19 | 10 | 8.5 | 12200 | 8600 | 70.49% | 1.8 | Residential | 250 | Yes | 1
211277582 | Mini/Multi Split | Breeze33 | HRCU-A-CB-O | HSZ9H424ZMO |  | Mini-Splits(Non-Ducted) | SCA9H424ZMI |  | 9000 | 23 |  | 13 | 13.6 |  | 10900 | 9800 | 89.91% | 9000 | 24 | 13 | 12.4 | 10900 | 10500 | 96.33% | 1.8 | Residential | 187.5 | Yes | 0.75 | Both
211277584 | Mini/Multi Split | Breeze33 | HRCU-A-CB-O | HSZ12H424ZMO |  | Mini-Splits(Non-Ducted) | CA12H424ZMI |  | 12000 | 21.5 |  | 12.7 | 10.6 |  | 12000 | 9900 | 82.5% | 12000 | 22.3 | 12.7 | 10.2 | 12000 | 11300 | 94.17% | 1.89 | Residential | 250 | Yes | 1 | Both
211277585 | Mini/Multi Split | Breeze33 | HRCU-A-CB-O | HSZ12H424ZMO |  | Mini-Splits(Non-Ducted) | SCA12H424ZMI |  | 12000 | 22 |  | 13 | 11.3 |  | 12500 | 9500 | 76% | 12000 | 23 | 13 | 10 | 12500 | 11000 | 88% | 1.8 | Residential | 250 | Yes | 1 | Both
211277587 | Mini/Multi Split | Breeze33 | HRCU-A-CB-O | HSZ12H424ZMO |  | Mini-Splits(Non-Ducted) | C12H424ZMI |  | 12000 | 23 |  | 13.3 | 11.8 |  | 12000 | 10200 | 85% | 12000 | 24.2 | 13.3 | 10.7 | 12000 | 11900 | 99.17% | 1.99 | Residential | 250 | Yes | 1 | Both
211277588 | Mini/Multi Split | Breeze33 | HRCU-A-CB-O | HSZ18H424ZMO |  | Mini-Splits(Non-Ducted) | CA18H424ZMI |  | 16000 | 20 |  | 12.5 | 10.3 |  | 18000 | 15600 | 86.67% | 16000 | 20 | 12.5 | 9.5 | 17000 | 16000 | 94.12% | 1.75 | Residential | 332.5 | Yes | 1.33 | Both
211277589 | Mini/Multi Split | Breeze33 | HRCU-A-CB-O | HSZ18H424ZMO |  | Mini-Splits(Non-Ducted) | SCA18H424ZMI |  | 16700 | 19.8 |  | 12.5 | 11.8 |  | 20000 | 14500 | 72.5% | 16700 | 19.8 | 12.5 | 11.2 | 20000 | 16700 | 83.5% | 1.93 | Residential | 347.5 | Yes | 1.39 | Both
211277591 | Mini/Multi Split | Breeze33 | HRCU-A-CB-O | HSZ18H424ZMO |  | Mini-Splits(Non-Ducted) | C18H424ZMI |  | 16000 | 20 |  | 11 | 9.7 |  | 17000 | 14700 | 86.47% | 16000 | 20.2 | 11 | 8.9 | 17000 | 16700 | 98.24% | 1.76 | Residential | 332.5 | Yes | 1.33 | Yes
211277592 | Mini/Multi Split | Breeze33 | HRCU-A-CB-O | HSZ18H424ZMO |  | Mini-Splits(Non-Ducted) | FC18H424ZMI |  | 17000 | 20.2 |  | 12.5 | 10.6 |  | 18000 | 12000 | 66.67% | 17000 | 20.5 | 12.5 | 9.8 | 18000 | 16800 | 93.33% | 1.86 | Residential | 355 | Yes | 1.42 | Both
211277593 | Mini/Multi Split | Breeze33 | HRCU-A-CB-O | HSZ24H424ZMO |  | Mini-Splits(Non-Ducted) | CA24H424ZMI |  | 24000 | 20.2 |  | 11 | 11.6 |  | 25000 | 21000 | 84% | 24000 | 20.5 | 11 | 11.5 | 25000 | 25800 | 103.2% | 2 | Residential | 500 | Yes | 2 | Yes
211277595 | Mini/Multi Split | Breeze33 | HRCU-A-CB-O | HSZ24H424ZMO |  | Mini-Splits(Non-Ducted) | FC24H424ZMI |  | 24000 | 20.2 |  | 11.5 | 11.6 |  | 24600 | 19000 | 77.24% | 24000 | 20.5 | 11.7 | 11 | 25000 | 25000 | 100% | 2.1 | Residential | 500 | Yes | 2 | Both
211289825 | Mini/Multi Split | MDV | HRCU-A-CB-O | MOX230-09HFN1-BS5W-L |  | Mini-Splits(Non-Ducted) | MSAG11A-09HRFN1-BS5W | [8 empty] | 6300 |  | 9000 | 21.5 | 12.5 | 9.1 | 10000 | 7000 | 70% | 2.16 | Residential | 187.5 | Yes | 0.75 | Both
211289827 | Mini/Multi Split | MDV | HRCU-A-CB-O | MOX230-09HFN1-MT0W-L |  | Mini-Splits(Non-Ducted) | MSAG11A-09HRFN1-MT0W | [8 empty] | 6000 |  | 9000 | 21.5 | 12.6 | 9.4 | 10000 | 7000 | 70% | 2 | Residential | 187.5 | Yes | 0.75 | Both
211289831 | Mini/Multi Split | MDV | HMSV-A-CB | M3OI-28HFN1-M-L |  | Non-Ducted Indoor Units | [9 empty] | 26600 |  | 28000 | 23 | 12.5 | 10.6 | 28000 | 25000 | 89.29% | 1.8 | Residential | 582.5 | Yes | 2.33 | Both
211289837 | Mini/Multi Split | MDV | HMSV-A-CB | M3OI-28HFN1-M-L |  | Mixed Ducted and Non-Ducted Indoor Units | [9 empty] | 26800 |  | 28000 | 21.5 | 12.1 | 10.05 | 28000 | 25000 | 89.29% | 1.8 | Residential | 582.5 | Yes | 2.33 | Both
211290024 | Mini/Multi Split | CTMorley | HRCU-A-CB-O | MOU-A12H-2 |  | Mini-Splits(Non-Ducted) | MIU-B12F-2 |  | 12000 | 23 |  | 13.3 | 11.8 |  | 12000 | 10200 | 85% | 12000 | 24.2 | 13.3 | 10.7 | 12000 | 11900 | 99.17% | 1.99 | Residential | 250 | Yes | 1 | Both
211290025 | Mini/Multi Split | CTMorley | HRCU-A-CB-O | MOU-A18H-2 |  | Mini-Splits(Non-Ducted) | MIU-B16F-2 |  | 16000 | 20 |  | 11 | 9.7 |  | 17000 | 14700 | 86.47% | 16000 | 20.2 | 11 | 8.9 | 17000 | 16700 | 98.24% | 1.76 | Residential | 332.5 | Yes | 1.33 | Yes
211302338 | Mini/Multi Split | HISENSE | HRCU-A-CB-O | AUW-09U3SS |  | Mini-Splits(Non-Ducted) | AST-09UW3SVEDL01 | [8 empty] | 5800 |  | 9000 | 20 | 14 | 9.3 | 9200 | 7800 | 84.78% | 2.26 | Residential | 187.5 | Yes | 0.75 | Both
211302339 | Mini/Multi Split | HISENSE | HRCU-A-CB-O | AUW-12U3SS |  | Mini-Splits(Non-Ducted) | AST-12UW3SXEDL01 | [8 empty] | 8000 |  | 12000 | 21.5 | 13.1 | 9 | 12000 | 8500 | 70.83% | 1.88 | Residential | 250 | Yes | 1 | Both
211302340 | Mini/Multi Split | HISENSE | HRCU-A-CB-O | AUW-18U3SF |  | Mini-Splits(Non-Ducted) | AST-18UW3SBBDL00 | [8 empty] | 12000 |  | 18000 | 22 | 13.1 | 9.6 | 19000 | 13300 | 70% | 2.3 | Residential | 375 | Yes | 1.5 | Both
211302341 | Mini/Multi Split | HISENSE | HRCU-A-CB-O | AUW-24U3SA |  | Mini-Splits(Non-Ducted) | AST-24UW3SDBDL01 | [8 empty] | 19000 |  | 23400 | 20.5 | 12.45 | 9.3 | 25800 | 18500 | 71.71% | 1.92 | Residential | 487.5 | Yes | 1.95 | Both
211306384 | Mini/Multi Split | Mitsutomo | HRCU-A-CB-O | RO-SZ09-AB-J |  | Mini-Splits(Non-Ducted) | RW-SZ09-AB-J |  | 9000 | 21.5 |  | 12.5 | 10.3 |  | 10000 | 6300 | 63% | 9000 | 21.5 | 12.5 | 9.1 | 10000 | 7000 | 70% | 2.16 | Residential | 187.5 | Yes | 0.75 | Both
211306386 | Mini/Multi Split | Mitsutomo | HRCU-A-CB-O | RO-SZ09-AB-Q |  | Mini-Splits(Non-Ducted) | RW-SZ09-AB-Q |  | 9000 | 21.5 |  | 12.6 | 10 |  | 10000 | 6000 | 60% | 9000 | 21.7 | 12.6 | 9.4 | 10000 | 7000 | 70% | 2 | Residential | 187.5 | Yes | 0.75 | Both
211306392 | Mini/Multi Split | Mitsutomo | HRCU-A-CB-O | HO-SZ06-AB-Q |  | Mini-Splits(Non-Ducted) | HW-SZ06-AB-Q |  | 6000 | 23.5 |  | 15 | 11 |  | 7000 | 7500 | 107.1% | 6000 | 23.5 | 15 | 12 | 7000 | 7100 | 101.4% | 1.84 | Residential | 125 | Yes | 0.5 | Both
211306393 | Mini/Multi Split | Mitsutomo | HRCU-A-CB-O | HO-SZ09-AB-Q |  | Mini-Splits(Non-Ducted) | HW-SZ09-AB-Q |  | 9000 | 25.5 |  | 15.8 | 12.5 |  | 12000 | 9300 | 77.5% | 9000 | 26.4 | 15.8 | 11.6 | 12000 | 11000 | 91.67% | 1.85 | Residential | 187.5 | Yes | 0.75 | Both
211306394 | Mini/Multi Split | Mitsutomo | HRCU-A-CB-O | HO-SZ12-AB-Q |  | Mini-Splits(Non-Ducted) | HW-SZ12-AB-Q |  | 12000 | 22 |  | 13 | 12.7 |  | 12000 | 10300 | 85.83% | 12000 | 23.1 | 13 | 10.5 | 12000 | 11000 | 91.67% | 1.88 | Residential | 250 | Yes | 1 | Both
211306395 | Mini/Multi Split | Mitsutomo | HRCU-A-CB-O | HO-SZ18-AB-Q |  | Mini-Splits(Non-Ducted) | HW-SZ18-AB-Q |  | 18000 | 21.5 |  | 13 | 11 |  | 18000 | 11100 | 61.67% | 18000 | 22 | 13 | 10.6 | 18000 | 17200 | 95.56% | 1.89 | Residential | 375 | Yes | 1.5 | Both
211306396 | Mini/Multi Split | Mitsutomo | HRCU-A-CB-O | HO-SZ24-AB-Q |  | Mini-Splits(Non-Ducted) | HW-SZ24-AB-Q |  | 23000 | 21.5 |  | 12.5 | 11.5 |  | 26000 | 18900 | 72.69% | 23000 | 22.3 | 12.5 | 10.3 | 26000 | 23000 | 88.46% | 1.8 | Residential | 480 | Yes | 1.92 | Both
211306397 | Mini/Multi Split | Mitsutomo | HRCU-A-CB-O | HO-SZ06-AB-Q |  | Mini-Splits(Non-Ducted) | HJ-UZ06-AB-Q |  | 6500 | 22 |  | 14.5 | 10.6 |  | 7100 | 5700 | 80.28% | 6500 | 22 | 14.5 | 10.8 | 7100 | 8000 | 112.7% | 2 | Residential | 135 | Yes | 0.54 | Both
211306398 | Mini/Multi Split | Mitsutomo | HRCU-A-CB-O | HO-SZ09-AB-Q |  | Mini-Splits(Non-Ducted) | HJ-UZ09-AB-Q |  | 9000 | 23 |  | 13 | 13.6 |  | 10900 | 9800 | 89.91% | 9000 | 24 | 13 | 12.4 | 10900 | 10500 | 96.33% | 1.8 | Residential | 187.5 | Yes | 0.75 | Both
211306399 | Mini/Multi Split | Mitsutomo | HRCU-A-CB-O | HO-SZ12-AB-Q |  | Mini-Splits(Non-Ducted) | HJ-UZ12-AB-Q |  | 12000 | 22 |  | 13 | 11.3 |  | 12500 | 9500 | 76% | 12000 | 23 | 13 | 10 | 12500 | 11000 | 88% | 1.8 | Residential | 250 | Yes | 1 | Both
211306400 | Mini/Multi Split | Mitsutomo | HRCU-A-CB-O | HO-SZ18-AB-Q |  | Mini-Splits(Non-Ducted) | HJ-UZ18-AB-Q |  | 16700 | 19.8 |  | 12.5 | 11.8 |  | 20000 | 14500 | 72.5% | 16700 | 19.8 | 12.5 | 11.2 | 20000 | 16700 | 83.5% | 1.93 | Residential | 347.5 | Yes | 1.39 | Both
211306401 | Mini/Multi Split | Mitsutomo | HMSV-A-CB | HO-MD18-AB-Q |  | Non-Ducted Indoor Units |  |  | 19000 | 20.5 |  | 12.5 | 9.7 |  | 20000 | 13500 | 67.5% | 19000 | 20.5 | 12.5 | 9 | 20000 | 18000 | 90% | 1.8 | Residential | 395 | Yes | 1.58 | Both
211306403 | Mini/Multi Split | Mitsutomo | HMSV-A-CB | HO-MD18-AB-Q |  | Mixed Ducted and Non-Ducted Indoor Units |  |  | 18700 | 19.75 |  | 12 | 9.75 |  | 19500 | 14700 | 75.38% | 19000 | 19.75 | 12.25 | 9.15 | 20000 | 18500 | 92.5% | 1.83 | Residential | 395 | Yes | 1.58 | Both
211306404 | Mini/Multi Split | Mitsutomo | HMSV-A-CB | HO-MT28-AB-Q |  | Non-Ducted Indoor Units |  |  | 28000 | 22 |  | 11.5 | 10 |  | 28000 | 25600 | 91.43% | 28000 | 22.6 | 11.8 | 9.8 | 28000 | 25000 | 89.29% | 1.8 | Residential | 582.5 | Yes | 2.33 | Both
211306406 | Mini/Multi Split | Mitsutomo | HMSV-A-CB | HO-MT28-AB-Q |  | Mixed Ducted and Non-Ducted Indoor Units |  |  | 28000 | 21 |  | 11.5 | 10.05 |  | 28000 | 26200 | 93.57% | 28000 | 21.3 | 11.75 | 9.65 | 28000 | 25000 | 89.29% | 1.8 | Residential | 582.5 | Yes | 2.33 | Both
211306407 | Mini/Multi Split | Mitsutomo | HMSV-A-CB | HO-MQ36-AB-Q |  | Non-Ducted Indoor Units |  |  | 36000 | 20 |  | 12.5 | 10.8 |  | 36000 | 35000 | 97.22% | 36000 | 20 | 12.5 | 9.7 | 37000 | 36000 | 97.3% | 1.9 | Residential | 750 | Yes | 3 | Both
211306409 | Mini/Multi Split | Mitsutomo | HMSV-A-CB | HO-MQ36-AB-Q |  | Mixed Ducted and Non-Ducted Indoor Units |  |  | 36000 | 19.5 |  | 11.9 | 10.9 |  | 36400 | 35000 | 96.15% | 36000 | 19.5 | 12.1 | 9.85 | 37000 | 34400 | 92.97% | 1.8 | Residential | 750 | Yes | 3 | Both
211306410 | Mini/Multi Split | Mitsutomo | HMSV-A-CB | HO-MP48-AB-Q |  | Non-Ducted Indoor Units |  |  | 48000 | 21 |  | 11 | 11.5 |  | 48000 | 39000 | 81.25% | 48000 | 21.2 | 11 | 10 | 49000 | 45000 | 91.84% | 2 | Residential | 1000 | Yes | 4 | Yes
211306412 | Mini/Multi Split | Mitsutomo | HMSV-A-CB | HO-MP48-AB-Q |  | Mixed Ducted and Non-Ducted Indoor Units |  |  | 48000 | 20.6 |  | 11.2 | 11 |  | 49000 | 37400 | 76.33% | 47500 | 21.05 | 11.35 | 9.45 | 49000 | 43500 | 88.78% | 2 | Residential | 990 | Yes | 3.96 | Yes
211306413 | Mini/Multi Split | Mitsutomo | HMSV-A-CB | HO-MP55-AB-Q |  | Non-Ducted Indoor Units |  |  | 55000 | 19 |  | 10.5 | 10.8 |  | 55000 | 34800 | 63.27% | 55000 | 20 | 10.5 | 9.5 | 55000 | 45500 | 82.73% | 1.8 | Residential | 1145 | Yes | 4.58 | Yes
211306415 | Mini/Multi Split | Mitsutomo | HMSV-A-CB | HO-MP55-AB-Q |  | Mixed Ducted and Non-Ducted Indoor Units |  |  | 55000 | 19 |  | 10.5 | 10.9 |  | 55000 | 35000 | 63.64% | 55000 | 19.4 | 10.5 | 9.4 | 55000 | 45500 | 82.73% | 1.85 | Residential | 1145 | Yes | 4.58 | Yes
211306446 | Mini/Multi Split | FUJIECO | HRCU-A-CB-O | FES-09H2TK(O) |  | Mini-Splits(Non-Ducted) | FES-09H2TK(I) | [8 empty] | 5400 |  | 9000 | 19 | 10 | 8.5 | 10000 | 7000 | 70% | 1.8 | Residential | 187.5 | Yes | 0.75
211306447 | Mini/Multi Split | FUJIECO | HRCU-A-CB-O | FES-12H2TK(O) |  | Mini-Splits(Non-Ducted) | FES-12H2TK(I) | [8 empty] | 6900 |  | 12000 | 19 | 10 | 8.5 | 12200 | 8600 | 70.49% | 1.8 | Residential | 250 | Yes | 1
211306449 | Mini/Multi Split | FUJIECO | HRCU-A-CB-O | FES-09H1TK-ES(O) |  | Mini-Splits(Non-Ducted) | FES-09H1TK-ES(I) |  | 9000 | 22 |  | 12.5 | 10 |  | 9500 | 5900 | 62.11% | 9000 | 23 | 12.5 | 9 | 9500 | 7000 | 73.68% | 1.8 | Residential | 187.5 | Yes | 0.75 | Yes
211306450 | Mini/Multi Split | FUJIECO | HRCU-A-CB-O | FES-12H1TK-ES(O) |  | Mini-Splits(Non-Ducted) | FES-12H1TK-ES(I) |  | 12000 | 22 |  | 12.5 | 10 |  | 12000 | 7100 | 59.17% | 12000 | 22 | 12.5 | 9 | 12000 | 8700 | 72.5% | 1.8 | Residential | 250 | Yes | 1 | Yes
211306452 | Mini/Multi Split | FUJIECO | HRCU-A-CB-O | FES-12H2TK-ES(O) |  | Mini-Splits(Non-Ducted) | FES-12H2TK-ES(I) |  | 12000 | 23 |  | 13 | 10 |  | 12000 | 7600 | 63.33% | 12000 | 23 | 13 | 9.5 | 12000 | 9100 | 75.83% | 1.8 | Residential | 250 | Yes | 1 | Yes
211306459 | Mini/Multi Split | FUJIECO | HMSV-A-CB-O | FES-18H2TK-M2O |  | Non-Ducted Indoor Units |  |  | 17000 | 22 |  | 12.5 | 10 |  | 19600 | 12200 | 62.24% | 17000 | 22 | 12 | 9 | 19600 | 13800 | 70.41% | 1.8 | Residential | 355 | Yes | 1.42 | Yes
211330206 | Mini/Multi Split | AIR MAX | HRCU-A-CB-O | AWGYC12-H2 |  | Mini-Splits(Non-Ducted) | AWGYE12-H2 |  | 12000 | 30.5 |  | 15.3 | 14 |  | 12200 | 8100 | 66.39% | 12000 | 24 | 14 | 8.5 | 12200 | 13000 | 106.6% | 1.91 | Residential | 250 | Yes | 1 | No
211330208 | Mini/Multi Split | LENNOX | HRCU-A-CB-O | LI018HO-250P432 |  | Mini-Splits(Non-Ducted) | LI018HI-250P432 |  | 18000 | 22 |  | 12.5 | 10.5 |  | 18000 | 10800 | 60% | 18000 | 23 | 12.5 | 8.5 | 18000 | 13000 | 72.22% | 1.85 | Residential | 375 | Yes | 1.5 | Yes
211497017 | Mini/Multi Split | Durastar | HRCU-A-CB-O | DRA1H12S1A |  | Mini-Splits(Non-Ducted) | DRAS12F1B |  | 12000 | 23 |  | 13 | 11.5 |  | 12000 | 9600 | 80% | 12000 | 23.6 | 13 | 10 | 12000 | 12000 | 100% | 1.89 | Residential | 250 | Yes | 1 | Both
211497140 | Mini/Multi Split | AIRTEMP | HRCU-A-CB-O | GXH18(5.3)LSK4DH2 |  | Mini-Splits(Non-Ducted) | GHH18(5.3)LUK4DH2 |  | 18000 | 22 |  | 12.5 | 10.5 |  | 18000 | 10800 | 60% | 18000 | 23 | 12.5 | 8.5 | 18000 | 13000 | 72.22% | 1.85 | Residential | 375 | Yes | 1.5 | Yes
211497141 | Mini/Multi Split | GIBSON | HRCU-A-CB-O | GXH18(5.3)LSK4DH2 |  | Mini-Splits(Non-Ducted) | GHH18(5.3)LUK4DH2 |  | 18000 | 22 |  | 12.5 | 10.5 |  | 18000 | 10800 | 60% | 18000 | 23 | 12.5 | 8.5 | 18000 | 13000 | 72.22% | 1.85 | Residential | 375 | Yes | 1.5 | Yes
211497152 | Mini/Multi Split | KINGHOME | HMSV-A-CB-O | KM18H5O |  | Non-Ducted Indoor Units | [9 empty] | 14700 |  | 17000 | 21 | 12 | 10 | 18000 | 13600 | 75.56% | 2.22 | Residential | 355 | Yes | 1.42 | Both
211497153 | Mini/Multi Split | KINGHOME | HMSV-A-CB-O | KM24H5O |  | Non-Ducted Indoor Units | [9 empty] | 23600 |  | 23200 | 21 | 12.5 | 10 | 24000 | 21600 | 90% | 2.1 | Residential | 482.5 | Yes | 1.93 | Both
211497154 | Mini/Multi Split | KINGHOME | HMSV-A-CB-O | KM30H5O |  | Non-Ducted Indoor Units | [9 empty] | 27200 |  | 28400 | 21 | 12.5 | 10 | 30000 | 22800 | 76% | 1.84 | Residential | 592.5 | Yes | 2.37 | Both
211497155 | Mini/Multi Split | KINGHOME | HMSV-A-CB-O | KM36H5O |  | Non-Ducted Indoor Units | [9 empty] | 30800 |  | 34000 | 21 | 12 | 10 | 36000 | 32400 | 90% | 1.82 | Residential | 707.5 | Yes | 2.83 | Both
211497156 | Mini/Multi Split | KINGHOME | HMSV-A-CB-O | KM42H5O |  | Non-Ducted Indoor Units | [9 empty] | 35600 |  | 36000 | 21 | 12 | 10 | 40000 | 32400 | 81% | 1.92 | Residential | 750 | Yes | 3 | Both
211580578 | Mini/Multi Split | 1HVAC | HRCU-A-CB-O | SC-30ZGLD-HP230B |  | Mini-Splits(Non-Ducted) | SC-30WGLD-HP230B |  | 30000 | 19 |  | 11.25 | 10 |  | 30000 | 18500 | 61.67% | 30000 | 20 | 11.25 | 8.5 | 30000 | 23200 | 77.33% | 1.76 | Residential | 625 | Yes | 2.5
211580579 | Mini/Multi Split | ACIQ | HRCU-A-CB-O | SC-30ZGLD-HP230B |  | Mini-Splits(Non-Ducted) | SC-30WGLD-HP230B |  | 30000 | 19 |  | 11.25 | 10 |  | 30000 | 18500 | 61.67% | 30000 | 20 | 11.25 | 8.5 | 30000 | 23200 | 77.33% | 1.76 | Residential | 625 | Yes | 2.5
211580580 | Mini/Multi Split | DIYCOOL | HRCU-A-CB-O | SC-30ZGLD-HP230B |  | Mini-Splits(Non-Ducted) | SC-30WGLD-HP230B |  | 30000 | 19 |  | 11.25 | 10 |  | 30000 | 18500 | 61.67% | 30000 | 20 | 11.25 | 8.5 | 30000 | 23200 | 77.33% | 1.76 | Residential | 625 | Yes | 2.5
211580581 | Mini/Multi Split | Stealth Comfort | HRCU-A-CB-O | SC-30ZGLD-HP230B |  | Mini-Splits(Non-Ducted) | SC-30WGLD-HP230B |  | 30000 | 19 |  | 11.25 | 10 |  | 30000 | 18500 | 61.67% | 30000 | 20 | 11.25 | 8.5 | 30000 | 23200 | 77.33% | 1.76 | Residential | 625 | Yes | 2.5
211583435 | Mini/Multi Split | AIR-CON | HRCU-A-CB-O | ABHCI4H4S18 |  | Mini-Splits(Non-Ducted) | ABHEM4H4S18 |  | 18000 | 20.5 |  | 13 | 10.5 |  | 19000 | 10500 | 55.26% | 18000 | 20.5 | 13.2 | 9.5 | 19000 | 13300 | 70% | 1.85 | Residential | 375 | Yes | 1.5 | Both
211583436 | Mini/Multi Split | AIR-CON | HRCU-A-CB-O | ABHCI4H4S24 |  | Mini-Splits(Non-Ducted) | ABHEM4H4S24 |  | 24000 | 21 |  | 12.5 | 11.5 |  | 26000 | 15500 | 59.62% | 24000 | 21 | 12.5 | 10 | 26000 | 18200 | 70% | 1.75 | Residential | 500 | Yes | 2 | Both
211583437 | Mini/Multi Split | AIR-CON | HRCU-A-CB-O | ABHCI4H4S09 |  | Mini-Splits(Non-Ducted) | ABHEM4H4S09 |  | 9000 | 24.5 |  | 14.5 | 12 |  | 10000 | 5500 | 55% | 9000 | 25.5 | 14.5 | 10.5 | 10000 | 7000 | 70% | 2.05 | Residential | 187.5 | Yes | 0.75 | Yes
211583438 | Mini/Multi Split | AIR-CON | HRCU-A-CB-O | ABHCI4H4S12 |  | Mini-Splits(Non-Ducted) | ABHEM4H4S12 |  | 12000 | 23 |  | 12.5 | 11 |  | 12000 | 6800 | 56.67% | 12000 | 23.5 | 12.7 | 9.5 | 12000 | 8400 | 70% | 2.05 | Residential | 250 | Yes | 1 | Yes
211583711 | Mini/Multi Split | PIONEER | HRCU-A-CB-O | YN009GHFI25RPH |  | Mini-Splits(Non-Ducted) | WF009GHFI25HLH |  | 9000 | 24.5 |  | 14.5 | 12 |  | 10000 | 5500 | 55% | 9000 | 25.5 | 14.5 | 10.5 | 10000 | 7000 | 70% | 2.05 | Residential | 187.5 | Yes | 0.75 | Yes
211583712 | Mini/Multi Split | PIONEER | HRCU-A-CB-O | YN012GHFI25RPH |  | Mini-Splits(Non-Ducted) | WF012GHFI25HLH |  | 12000 | 23 |  | 12.5 | 11 |  | 12000 | 6800 | 56.67% | 12000 | 23.5 | 12.7 | 9.5 | 12000 | 8400 | 70% | 2.05 | Residential | 250 | Yes | 1 | Yes
211583736 | Mini/Multi Split | PIONEER | HRCU-A-CB-O | YN018GHFI25RPH |  | Mini-Splits(Non-Ducted) | WF018GHFI25HLH |  | 18000 | 20.5 |  | 13 | 10.5 |  | 19000 | 10500 | 55.26% | 18000 | 20.5 | 13.2 | 9.5 | 19000 | 13300 | 70% | 1.85 | Residential | 375 | Yes | 1.5 | Both
211583737 | Mini/Multi Split | PIONEER | HRCU-A-CB-O | YN024GHFI25RPH |  | Mini-Splits(Non-Ducted) | WF024GHFI25HLH |  | 24000 | 21 |  | 12.5 | 11.5 |  | 26000 | 15500 | 59.62% | 24000 | 21 | 12.5 | 10 | 26000 | 18200 | 70% | 1.75 | Residential | 500 | Yes | 2 | Both
211583738 | Mini/Multi Split | Multi MFG | HRCU-A-CB-O | 9HHC0-HP-A |  | Mini-Splits(Non-Ducted) | 9HHW0-HP-A |  | 9000 | 24.5 |  | 14.5 | 12 |  | 10000 | 5500 | 55% | 9000 | 25.5 | 14.5 | 10.5 | 10000 | 7000 | 70% | 2.05 | Residential | 187.5 | Yes | 0.75 | Yes
211583739 | Mini/Multi Split | J-KU | HRCU-A-CB-O | JKS09HP230V1XC |  | Mini-Splits(Non-Ducted) | JKS09HP230V1XE |  | 9000 | 28 |  | 16.1 | 12.5 |  | 10500 | 6500 | 61.9% | 9000 | 27.5 | 15.5 | 10.5 | 10000 | 7000 | 70% | 2.1 | Residential | 187.5 | Yes | 0.75 | Both
211583740 | Mini/Multi Split | J-KU | HRCU-A-CB-O | JKS12HP230V1XC |  | Mini-Splits(Non-Ducted) | JKS12HP230V1XE |  | 12000 | 25 |  | 15.4 | 12 |  | 13000 | 7000 | 53.85% | 12000 | 23.5 | 15.4 | 9.8 | 12000 | 8400 | 70% | 1.75 | Residential | 250 | Yes | 1 | Both
211594220 | Mini/Multi Split | GOODMAN | HRCU-A-CB-O | RXNG12AXVJU |  | Mini-Splits(Non-Ducted) | FTXNG12AXVJU | [8 empty] | 8600 |  | 11000 | 18 | 8.5 | 9 | 11300 | 11600 | 102.7% | 1.8 | Residential | 230 | Yes | 0.92
211619266 | Mini/Multi Split | ACD | HRCU-A-CB-O | PUD18KCH23S-O |  | Mini-Splits(Non-Ducted) | PUD18KCH23S-I |  | 18000 | 22 |  | 12.5 | 10.5 |  | 18000 | 10800 | 60% | 18000 | 23 | 12.5 | 8.5 | 18000 | 13000 | 72.22% | 1.85 | Residential | 375 | Yes | 1.5 | Yes
211626451 | Mini/Multi Split | Mitsubishi Electric | HRCU-A-CB-O | MUZ-FW06NAZ*** |  | Mini-Splits(Non-Ducted) | MSZ-FW06NA*** | [8 empty] | 6100 |  | 6000 | 35 | 21.4 | 13.3 | 9000 | 12100 | 134.4% | 2.42 | Residential | 125 | Yes | 0.5 | Yes
211626452 | Mini/Multi Split | Mitsubishi Electric | HRCU-A-CB-O | MUZ-FW09NAZ*** |  | Mini-Splits(Non-Ducted) | MSZ-FW09NA*** | [8 empty] | 7500 |  | 9000 | 33 | 18.4 | 13.29 | 12000 | 11500 | 95.83% | 2.59 | Residential | 187.5 | Yes | 0.75 | Yes
211626453 | Mini/Multi Split | Mitsubishi Electric | HRCU-A-CB-O | MUZ-FW12NAZ*** |  | Mini-Splits(Non-Ducted) | MSZ-FW12NA*** | [8 empty] | 9100 |  | 12000 | 29.5 | 15.3 | 12.58 | 13200 | 11500 | 87.12% | 2.59 | Residential | 250 | Yes | 1 | Yes
211626454 | Mini/Multi Split | Mitsubishi Electric | HRCU-A-CB-O | MUZ-FW06NAHZ*** |  | Mini-Splits(Non-Ducted) | MSZ-FW06NA*** | [8 empty] | 6100 |  | 6000 | 35 | 21.4 | 13.3 | 9000 | 12100 | 134.4% | 2.42 | Residential | 125 | Yes | 0.5 | Yes
211626455 | Mini/Multi Split | Mitsubishi Electric | HRCU-A-CB-O | MUZ-FW09NAHZ*** |  | Mini-Splits(Non-Ducted) | MSZ-FW09NA*** | [8 empty] | 7500 |  | 9000 | 33 | 18.4 | 13.29 | 12000 | 11500 | 95.83% | 2.59 | Residential | 187.5 | Yes | 0.75 | Yes
211626456 | Mini/Multi Split | Mitsubishi Electric | HRCU-A-CB-O | MUZ-FW12NAHZ*** |  | Mini-Splits(Non-Ducted) | MSZ-FW12NA*** | [8 empty] | 9100 |  | 12000 | 29.5 | 15.3 | 12.58 | 13200 | 11500 | 87.12% | 2.59 | Residential | 250 | Yes | 1 | Yes
211626457 | Mini/Multi Split | Mitsubishi Electric | HRCU-A-CB-O | NTXSFWH006A121A |  | Mini-Splits(Non-Ducted) | MSZ-FW06NA*** | [8 empty] | 6100 |  | 6000 | 35 | 21.4 | 13.3 | 9000 | 12100 | 134.4% | 2.42 | Residential | 125 | Yes | 0.5 | Yes
211626458 | Mini/Multi Split | Mitsubishi Electric | HRCU-A-CB-O | NTXSFWB006A121A |  | Mini-Splits(Non-Ducted) | MSZ-FW06NA*** | [8 empty] | 6100 |  | 6000 | 35 | 21.4 | 13.3 | 9000 | 12100 | 134.4% | 2.42 | Residential | 125 | Yes | 0.5 | Yes
211626459 | Mini/Multi Split | Mitsubishi Electric | HRCU-A-CB-O | NTXSFWH009A121A |  | Mini-Splits(Non-Ducted) | MSZ-FW09NA*** | [8 empty] | 7500 |  | 9000 | 33 | 18.4 | 13.29 | 12000 | 11500 | 95.83% | 2.59 | Residential | 187.5 | Yes | 0.75 | Yes
211626460 | Mini/Multi Split | Mitsubishi Electric | HRCU-A-CB-O | NTXSFWB009A121A |  | Mini-Splits(Non-Ducted) | MSZ-FW09NA*** | [8 empty] | 7500 |  | 9000 | 33 | 18.4 | 13.29 | 12000 | 11500 | 95.83% | 2.59 | Residential | 187.5 | Yes | 0.75 | Yes
211626461 | Mini/Multi Split | Mitsubishi Electric | HRCU-A-CB-O | NTXSFWH012A121A |  | Mini-Splits(Non-Ducted) | MSZ-FW12NA*** | [8 empty] | 9100 |  | 12000 | 29.5 | 15.3 | 12.58 | 13200 | 11500 | 87.12% | 2.59 | Residential | 250 | Yes | 1 | Yes
211626462 | Mini/Multi Split | Mitsubishi Electric | HRCU-A-CB-O | NTXSFWB012A121A |  | Mini-Splits(Non-Ducted) | MSZ-FW12NA*** | [8 empty] | 9100 |  | 12000 | 29.5 | 15.3 | 12.58 | 13200 | 11500 | 87.12% | 2.59 | Residential | 250 | Yes | 1 | Yes
211626463 | Mini/Multi Split | Mitsubishi Electric | HRCU-A-CB-O | MUZ-FW06NAZ*** |  | Mini-Splits(Non-Ducted) | NTXVFW0006A121A | [8 empty] | 6100 |  | 6000 | 35 | 21.4 | 13.3 | 9000 | 12100 | 134.4% | 2.42 | Residential | 125 | Yes | 0.5 | Yes
211626464 | Mini/Multi Split | Mitsubishi Electric | HRCU-A-CB-O | MUZ-FW09NAZ*** |  | Mini-Splits(Non-Ducted) | NTXVFW0009A121A | [8 empty] | 7500 |  | 9000 | 33 | 18.4 | 13.29 | 12000 | 11500 | 95.83% | 2.59 | Residential | 187.5 | Yes | 0.75 | Yes
211626465 | Mini/Multi Split | Mitsubishi Electric | HRCU-A-CB-O | MUZ-FW12NAZ*** |  | Mini-Splits(Non-Ducted) | NTXVFW0012A121A | [8 empty] | 9100 |  | 12000 | 29.5 | 15.3 | 12.58 | 13200 | 11500 | 87.12% | 2.59 | Residential | 250 | Yes | 1 | Yes
211626466 | Mini/Multi Split | Mitsubishi Electric | HRCU-A-CB-O | MUZ-FW06NAHZ*** |  | Mini-Splits(Non-Ducted) | NTXVFW0006A121A | [8 empty] | 6100 |  | 6000 | 35 | 21.4 | 13.3 | 9000 | 12100 | 134.4% | 2.42 | Residential | 125 | Yes | 0.5 | Yes
211626467 | Mini/Multi Split | Mitsubishi Electric | HRCU-A-CB-O | MUZ-FW09NAHZ*** |  | Mini-Splits(Non-Ducted) | NTXVFW0009A121A | [8 empty] | 7500 |  | 9000 | 33 | 18.4 | 13.29 | 12000 | 11500 | 95.83% | 2.59 | Residential | 187.5 | Yes | 0.75 | Yes
211626468 | Mini/Multi Split | Mitsubishi Electric | HRCU-A-CB-O | MUZ-FW12NAHZ*** |  | Mini-Splits(Non-Ducted) | NTXVFW0012A121A | [8 empty] | 9100 |  | 12000 | 29.5 | 15.3 | 12.58 | 13200 | 11500 | 87.12% | 2.59 | Residential | 250 | Yes | 1 | Yes
211626469 | Mini/Multi Split | Mitsubishi Electric | HRCU-A-CB-O | MUZ-FW06NAZ*** |  | Mini-Splits(Non-Ducted) | NAXVFW0006A121A | [8 empty] | 6100 |  | 6000 | 35 | 21.4 | 13.3 | 9000 | 12100 | 134.4% | 2.42 | Residential | 125 | Yes | 0.5 | Yes
211626470 | Mini/Multi Split | Mitsubishi Electric | HRCU-A-CB-O | MUZ-FW09NAZ*** |  | Mini-Splits(Non-Ducted) | NAXVFW0009A121A | [8 empty] | 7500 |  | 9000 | 33 | 18.4 | 13.29 | 12000 | 11500 | 95.83% | 2.59 | Residential | 187.5 | Yes | 0.75 | Yes
211626471 | Mini/Multi Split | Mitsubishi Electric | HRCU-A-CB-O | MUZ-FW12NAZ*** |  | Mini-Splits(Non-Ducted) | NAXVFW0012A121A | [8 empty] | 9100 |  | 12000 | 29.5 | 15.3 | 12.58 | 13200 | 11500 | 87.12% | 2.59 | Residential | 250 | Yes | 1 | Yes
211626472 | Mini/Multi Split | Mitsubishi Electric | HRCU-A-CB-O | MUZ-FW06NAHZ*** |  | Mini-Splits(Non-Ducted) | NAXVFW0006A121A | [8 empty] | 6100 |  | 6000 | 35 | 21.4 | 13.3 | 9000 | 12100 | 134.4% | 2.42 | Residential | 125 | Yes | 0.5 | Yes
211626473 | Mini/Multi Split | Mitsubishi Electric | HRCU-A-CB-O | MUZ-FW09NAHZ*** |  | Mini-Splits(Non-Ducted) | NAXVFW0009A121A | [8 empty] | 7500 |  | 9000 | 33 | 18.4 | 13.29 | 12000 | 11500 | 95.83% | 2.59 | Residential | 187.5 | Yes | 0.75 | Yes
211626474 | Mini/Multi Split | Mitsubishi Electric | HRCU-A-CB-O | MUZ-FW12NAHZ*** |  | Mini-Splits(Non-Ducted) | NAXVFW0012A121A | [8 empty] | 9100 |  | 12000 | 29.5 | 15.3 | 12.58 | 13200 | 11500 | 87.12% | 2.59 | Residential | 250 | Yes | 1 | Yes
211626475 | Mini/Multi Split | Mitsubishi Electric | HRCU-A-CB-O | NTXSFWH006A121A |  | Mini-Splits(Non-Ducted) | NTXVFW0006A121A | [8 empty] | 6100 |  | 6000 | 35 | 21.4 | 13.3 | 9000 | 12100 | 134.4% | 2.42 | Residential | 125 | Yes | 0.5 | Yes
211626476 | Mini/Multi Split | Mitsubishi Electric | HRCU-A-CB-O | NTXSFWB006A121A |  | Mini-Splits(Non-Ducted) | NTXVFW0006A121A | [8 empty] | 6100 |  | 6000 | 35 | 21.4 | 13.3 | 9000 | 12100 | 134.4% | 2.42 | Residential | 125 | Yes | 0.5 | Yes
211626477 | Mini/Multi Split | Mitsubishi Electric | HRCU-A-CB-O | NTXSFWH009A121A |  | Mini-Splits(Non-Ducted) | NTXVFW0009A121A | [8 empty] | 7500 |  | 9000 | 33 | 18.4 | 13.29 | 12000 | 11500 | 95.83% | 2.59 | Residential | 187.5 | Yes | 0.75 | Yes
211626478 | Mini/Multi Split | Mitsubishi Electric | HRCU-A-CB-O | NTXSFWB009A121A |  | Mini-Splits(Non-Ducted) | NTXVFW0009A121A | [8 empty] | 7500 |  | 9000 | 33 | 18.4 | 13.29 | 12000 | 11500 | 95.83% | 2.59 | Residential | 187.5 | Yes | 0.75 | Yes
211626479 | Mini/Multi Split | Mitsubishi Electric | HRCU-A-CB-O | NTXSFWH012A121A |  | Mini-Splits(Non-Ducted) | NTXVFW0012A121A | [8 empty] | 9100 |  | 12000 | 29.5 | 15.3 | 12.58 | 13200 | 11500 | 87.12% | 2.59 | Residential | 250 | Yes | 1 | Yes
211626480 | Mini/Multi Split | Mitsubishi Electric | HRCU-A-CB-O | NTXSFWB012A121A |  | Mini-Splits(Non-Ducted) | NTXVFW0012A121A | [8 empty] | 9100 |  | 12000 | 29.5 | 15.3 | 12.58 | 13200 | 11500 | 87.12% | 2.59 | Residential | 250 | Yes | 1 | Yes
211626481 | Mini/Multi Split | Mitsubishi Electric | HRCU-A-CB-O | NTXSFWH006A121A |  | Mini-Splits(Non-Ducted) | NAXVFW0006A121A | [8 empty] | 6100 |  | 6000 | 35 | 21.4 | 13.3 | 9000 | 12100 | 134.4% | 2.42 | Residential | 125 | Yes | 0.5 | Yes
211626482 | Mini/Multi Split | Mitsubishi Electric | HRCU-A-CB-O | NTXSFWB006A121A |  | Mini-Splits(Non-Ducted) | NAXVFW0006A121A | [8 empty] | 6100 |  | 6000 | 35 | 21.4 | 13.3 | 9000 | 12100 | 134.4% | 2.42 | Residential | 125 | Yes | 0.5 | Yes
211626483 | Mini/Multi Split | Mitsubishi Electric | HRCU-A-CB-O | NTXSFWH009A121A |  | Mini-Splits(Non-Ducted) | NAXVFW0009A121A | [8 empty] | 7500 |  | 9000 | 33 | 18.4 | 13.29 | 12000 | 11500 | 95.83% | 2.59 | Residential | 187.5 | Yes | 0.75 | Yes
211626484 | Mini/Multi Split | Mitsubishi Electric | HRCU-A-CB-O | NTXSFWB009A121A |  | Mini-Splits(Non-Ducted) | NAXVFW0009A121A | [8 empty] | 7500 |  | 9000 | 33 | 18.4 | 13.29 | 12000 | 11500 | 95.83% | 2.59 | Residential | 187.5 | Yes | 0.75 | Yes
211626485 | Mini/Multi Split | Mitsubishi Electric | HRCU-A-CB-O | NTXSFWH012A121A |  | Mini-Splits(Non-Ducted) | NAXVFW0012A121A | [8 empty] | 9100 |  | 12000 | 29.5 | 15.3 | 12.58 | 13200 | 11500 | 87.12% | 2.59 | Residential | 250 | Yes | 1 | Yes
211626486 | Mini/Multi Split | Mitsubishi Electric | HRCU-A-CB-O | NTXSFWB012A121A |  | Mini-Splits(Non-Ducted) | NAXVFW0012A121A | [8 empty] | 9100 |  | 12000 | 29.5 | 15.3 | 12.58 | 13200 | 11500 | 87.12% | 2.59 | Residential | 250 | Yes | 1 | Yes
211635162 | Mini/Multi Split | DAIKIN | HRCU-A-CB-O | RZQ18TBVJU* |  | Mini-Splits(Non-Ducted) | FCQ18AAVJU | [8 empty] | 12300 |  | 18000 | 18.5 | 13 | 9.2 | 20000 | 20000 | 100% | 2.44 | Residential | 375 | Yes | 1.5
211635163 | Mini/Multi Split | DAIKIN | HRCU-A-CB-O | RZQ24TBVJU* |  | Mini-Splits(Non-Ducted) | FCQ24AAVJU | [8 empty] | 18000 |  | 24000 | 18.6 | 12 | 9.1 | 27000 | 21400 | 79.26% | 2.25 | Residential | 500 | Yes | 2
211635164 | Mini/Multi Split | DAIKIN | HRCU-A-CB-O | RZQ30TBVJU* |  | Mini-Splits(Non-Ducted) | FCQ30AAVJU | [8 empty] | 22800 |  | 30000 | 21 | 13 | 10.1 | 34000 | 38000 | 111.8% | 1.9 | Residential | 625 | Yes | 2.5
211635165 | Mini/Multi Split | DAIKIN | HRCU-A-CB-O | RZQ36TBVJU* |  | Mini-Splits(Non-Ducted) | FCQ36AAVJU | [8 empty] | 26200 |  | 36000 | 20 | 12.1 | 10 | 40000 | 40000 | 100% | 2.3 | Residential | 750 | Yes | 3
211635166 | Mini/Multi Split | DAIKIN | HRCU-A-CB-O | RZQ42TBVJU* |  | Mini-Splits(Non-Ducted) | FCQ42AAVJU | [8 empty] | 31200 |  | 42000 | 18.9 | 10.3 | 10.2 | 47000 | 40500 | 86.17% | 2.1 | Residential | 875 | Yes | 3.5
211635167 | Mini/Multi Split | DAIKIN | HRCU-A-CB-O | RZQ48TBVJU* |  | Mini-Splits(Non-Ducted) | FCQ48AAVJU | [8 empty] | 34800 |  | 48000 | 18 | 8.2 | 10.3 | 54000 | 41000 | 75.93% | 2.1 | Residential | 1000 | Yes | 4
211635186 | Mini/Multi Split | AireForce | HRCU-A-CB-O | GXH09(2.6)LSK4DH2 |  | Mini-Splits(Non-Ducted) | GHH09(2.6)LUK4DH2 |  | 9100 | 25.5 |  | 14.7 | 12 |  | 10500 | 7000 | 66.67% | 9100 | 25.5 | 14.7 | 10.2 | 10500 | 9100 | 86.67% | 1.86 | Residential | 190 | Yes | 0.76 | Yes
211635187 | Mini/Multi Split | AireForce | HRCU-A-CB-O | GXH12(3.5)LSK4DH2 |  | Mini-Splits(Non-Ducted) | GHH12(3.5)LUK4DH2 |  | 12000 | 24 |  | 12.5 | 11 |  | 12000 | 6300 | 52.5% | 12000 | 24 | 12.5 | 9 | 12000 | 8800 | 73.33% | 1.85 | Residential | 250 | Yes | 1 | No
211635188 | Mini/Multi Split | AireForce | HRCU-A-CB-O | GXH18(5.3)LSK4DH2 |  | Mini-Splits(Non-Ducted) | GHH18(5.3)LUK4DH2 |  | 18000 | 22 |  | 12.5 | 10.5 |  | 18000 | 10800 | 60% | 18000 | 23 | 12.5 | 8.5 | 18000 | 13000 | 72.22% | 1.85 | Residential | 375 | Yes | 1.5 | Yes
211635190 | Mini/Multi Split | AireForce | HRCU-A-CB-O | GXH30(8.8)LSK4DH2 |  | Mini-Splits(Non-Ducted) | GHH30(8.8)LUK4DH2 |  | 30000 | 19 |  | 11.25 | 10 |  | 30000 | 18500 | 61.67% | 30000 | 20 | 11.25 | 8.5 | 30000 | 23200 | 77.33% | 1.76 | Residential | 625 | Yes | 2.5
211635192 | Mini/Multi Split | AireForce | HMSV-A-CB-O | GXH18(5.3)FMK4DH-1 |  | Non-Ducted Indoor Units |  |  | 17000 | 21 |  | 12 | 10 |  | 18000 | 14700 | 81.67% | 17000 | 21 | 12 | 10 | 18000 | 13600 | 75.56% | 2.22 | Residential | 355 | Yes | 1.42 | Both
211635193 | Mini/Multi Split | AireForce | HMSV-A-CB-O | GXH24(7.0)FMK4DH-1 |  | Non-Ducted Indoor Units |  |  | 23200 | 21 |  | 12.5 | 10 |  | 24000 | 23600 | 98.33% | 23200 | 21 | 12.5 | 10 | 24000 | 21600 | 90% | 2.1 | Residential | 482.5 | Yes | 1.93 | Both
211635194 | Mini/Multi Split | AireForce | HMSV-A-CB-O | GXH30(8.8)FMK4DH-1 |  | Non-Ducted Indoor Units |  |  | 28400 | 21 |  | 12.5 | 10 |  | 30000 | 27200 | 90.67% | 28400 | 21 | 12.5 | 10 | 30000 | 22800 | 76% | 1.84 | Residential | 592.5 | Yes | 2.37 | Both
211635195 | Mini/Multi Split | AireForce | HMSV-A-CB-O | GXH36(10.6)FMK4DH-1 |  | Non-Ducted Indoor Units |  |  | 34000 | 21 |  | 12 | 10 |  | 36000 | 30800 | 85.56% | 34000 | 21 | 12 | 10 | 36000 | 32400 | 90% | 1.82 | Residential | 707.5 | Yes | 2.83 | Both
211635196 | Mini/Multi Split | AireForce | HMSV-A-CB-O | GXH42(12.3)FMK4DH-1 |  | Non-Ducted Indoor Units |  |  | 36000 | 21 |  | 12 | 10 |  | 40000 | 35600 | 89% | 36000 | 21 | 12 | 10 | 40000 | 32400 | 81% | 1.92 | Residential | 750 | Yes | 3 | Both
211644031 | Mini/Multi Split | Alsetria | HRCU-A-CB-O | MOX230-09HFN1-MW5W |  | Mini-Splits(Non-Ducted) | CCA3U-09HRFN1-M(C) |  | 9000 | 20 |  | 13 | 10.5 |  | 10000 | 7500 | 75% | 9000 | 20 | 13 | 10 | 10000 | 7400 | 74% | 1.9 | Residential | 187.5 | Yes | 0.75 | Both
211644034 | Mini/Multi Split | Alsetria | HRCU-A-CB-O | MOD33-24HFN1-MT0W |  | Mini-Splits(Non-Ducted) | MCD1-24HRFN1-MT0W(GA) |  | 24000 | 20.7 |  | 12.5 | 10.5 |  | 25000 | 19000 | 76% | 24000 | 21.5 | 12.5 | 9.7 | 25000 | 18500 | 74% | 2.2 | Residential | 500 | Yes | 2 | Both
211644043 | Mini/Multi Split | Alsetria | HRCU-A-CB-O | MOX330-09HFN1-MY5W |  | Mini-Splits(Non-Ducted) | CCA3U-09HRFN1-M(C) |  | 9000 | 20.5 |  | 13 | 10.8 |  | 10000 | 9000 | 90% | 9000 | 20.5 | 13 | 10.3 | 9800 | 10000 | 102% | 1.8 | Residential | 187.5 | Yes | 0.75 | Both
211644044 | Mini/Multi Split | Alsetria | HRCU-A-CB-O | MOX330-12HFN1-MW5W |  | Mini-Splits(Non-Ducted) | CCA3U-12HRFN1-M(C) |  | 12000 | 21.5 |  | 12.7 | 10.6 |  | 12000 | 9900 | 82.5% | 12000 | 22.3 | 12.7 | 10.2 | 12000 | 11300 | 94.17% | 1.89 | Residential | 250 | Yes | 1 | Both
211644045 | Mini/Multi Split | Alsetria | HRCU-A-CB-O | MOX430-17HFN1-MT0W |  | Mini-Splits(Non-Ducted) | CCA3U-18HRFN1-M(C) |  | 16000 | 20 |  | 12.5 | 10.3 |  | 18000 | 15600 | 86.67% | 16000 | 20 | 12.5 | 9.5 | 17000 | 16000 | 94.12% | 1.75 | Residential | 332.5 | Yes | 1.33 | Both
211644046 | Mini/Multi Split | Alsetria | HRCU-A-CB-O | MOD30-24HFN1-MU0W |  | Mini-Splits(Non-Ducted) | MCD1-24HRFN1-MT0W(GA) |  | 24000 | 20.2 |  | 11 | 11.6 |  | 25000 | 21000 | 84% | 24000 | 20.5 | 11 | 11.5 | 25000 | 25800 | 103.2% | 2 | Residential | 500 | Yes | 2 | Yes
211644047 | Mini/Multi Split | Alsetria | HRCU-A-CB-O | MOE30U-36HFN1-M(GA) |  | Mini-Splits(Non-Ducted) | MCD1-36HRFN1-M(GA) |  | 36000 | 19 |  | 9.5 | 10.3 |  | 39000 | 33000 | 84.62% | 36000 | 19.4 | 9.5 | 10.5 | 40000 | 40000 | 100% | 1.85 | Residential | 750 | Yes | 3 | Yes
211644048 | Mini/Multi Split | Alsetria | HRCU-A-CB-O | MOE30U-48HFN1-M-[X](GA) |  | Mini-Splits(Non-Ducted) | MCD1-48HRFN1-M(GA) |  | 48000 | 16.5 |  | 8.3 | 10.7 |  | 51000 | 35000 | 68.63% | 48000 | 16.8 | 8.3 | 10.7 | 53000 | 48000 | 90.57% | 1.98 | Residential | 1000 | Yes | 4 | Yes
211644056 | Mini/Multi Split | ECO-AIR | HRCU-A-CB-O | MOX230-09HFN1-MW5W |  | Mini-Splits(Non-Ducted) | CCA3U-09HRFN1-M(C) |  | 9000 | 20 |  | 13 | 10.5 |  | 10000 | 7500 | 75% | 9000 | 20 | 13 | 10 | 10000 | 7400 | 74% | 1.9 | Residential | 187.5 | Yes | 0.75 | Both
211644059 | Mini/Multi Split | ECO-AIR | HRCU-A-CB-O | MOD33-24HFN1-MT0W |  | Mini-Splits(Non-Ducted) | MCD1-24HRFN1-MT0W(GA) |  | 24000 | 20.7 |  | 12.5 | 10.5 |  | 25000 | 19000 | 76% | 24000 | 21.5 | 12.5 | 9.7 | 25000 | 18500 | 74% | 2.2 | Residential | 500 | Yes | 2 | Both
211644068 | Mini/Multi Split | ECO-AIR | HRCU-A-CB-O | MOX330-09HFN1-MY5W |  | Mini-Splits(Non-Ducted) | CCA3U-09HRFN1-M(C) |  | 9000 | 20.5 |  | 13 | 10.8 |  | 10000 | 9000 | 90% | 9000 | 20.5 | 13 | 10.3 | 9800 | 10000 | 102% | 1.8 | Residential | 187.5 | Yes | 0.75 | Both
211644069 | Mini/Multi Split | ECO-AIR | HRCU-A-CB-O | MOX330-12HFN1-MW5W |  | Mini-Splits(Non-Ducted) | CCA3U-12HRFN1-M(C) |  | 12000 | 21.5 |  | 12.7 | 10.6 |  | 12000 | 9900 | 82.5% | 12000 | 22.3 | 12.7 | 10.2 | 12000 | 11300 | 94.17% | 1.89 | Residential | 250 | Yes | 1 | Both
211644070 | Mini/Multi Split | ECO-AIR | HRCU-A-CB-O | MOX430-17HFN1-MT0W |  | Mini-Splits(Non-Ducted) | CCA3U-18HRFN1-M(C) |  | 16000 | 20 |  | 12.5 | 10.3 |  | 18000 | 15600 | 86.67% | 16000 | 20 | 12.5 | 9.5 | 17000 | 16000 | 94.12% | 1.75 | Residential | 332.5 | Yes | 1.33 | Both
211644071 | Mini/Multi Split | ECO-AIR | HRCU-A-CB-O | MOD30-24HFN1-MU0W |  | Mini-Splits(Non-Ducted) | MCD1-24HRFN1-MT0W(GA) |  | 24000 | 20.2 |  | 11 | 11.6 |  | 25000 | 21000 | 84% | 24000 | 20.5 | 11 | 11.5 | 25000 | 25800 | 103.2% | 2 | Residential | 500 | Yes | 2 | Yes
211644072 | Mini/Multi Split | ECO-AIR | HRCU-A-CB-O | MOE30U-36HFN1-M(GA) |  | Mini-Splits(Non-Ducted) | MCD1-36HRFN1-M(GA) |  | 36000 | 19 |  | 9.5 | 10.3 |  | 39000 | 33000 | 84.62% | 36000 | 19.4 | 9.5 | 10.5 | 40000 | 40000 | 100% | 1.85 | Residential | 750 | Yes | 3 | Yes
211644073 | Mini/Multi Split | ECO-AIR | HRCU-A-CB-O | MOE30U-48HFN1-M-[X](GA) |  | Mini-Splits(Non-Ducted) | MCD1-48HRFN1-M(GA) |  | 48000 | 16.5 |  | 8.3 | 10.7 |  | 51000 | 35000 | 68.63% | 48000 | 16.8 | 8.3 | 10.7 | 53000 | 48000 | 90.57% | 1.98 | Residential | 1000 | Yes | 4 | Yes
211644090 | Mini/Multi Split | ECO-AIR | HRCU-A-CB-O | MOX230-12HFN1-MV5W |  | Mini-Splits(Non-Ducted) | MFA2U-12HRFN1-MW5W |  | 12000 | 23.5 |  | 13 | 13.3 |  | 12000 | 9200 | 76.67% | 12000 | 25 | 13 | 11 | 12000 | 8400 | 70% | 2.38 | Residential | 250 | Yes | 1 | Both
211644091 | Mini/Multi Split | ECO-AIR | HRCU-A-CB-O | MOX430-18HFN1-MU0W |  | Mini-Splits(Non-Ducted) | MFA2U-16HRFN1-MV0W |  | 16000 | 22 |  | 12.5 | 11.6 |  | 17000 | 13400 | 78.82% | 16000 | 22.4 | 12.5 | 10.4 | 17000 | 12700 | 74.71% | 2.32 | Residential | 332.5 | Yes | 1.33 | Both
211644092 | Mini/Multi Split | ECO-AIR | HRCU-A-CB-O | MOX230-09HFN1-MW5W |  | Mini-Splits(Non-Ducted) | MCBU-06HRFN1-MV0W |  | 6500 | 22 |  | 14.5 | 10.6 |  | 7100 | 5700 | 80.28% | 6500 | 22 | 14.5 | 10.8 | 7100 | 8000 | 112.7% | 2 | Residential | 135 | Yes | 0.54 | Both
211644093 | Mini/Multi Split | ECO-AIR | HRCU-A-CB-O | MOX330-09HFN1-MY5W |  | Mini-Splits(Non-Ducted) | MCBU-09HRFN1-MW0W |  | 9000 | 23 |  | 13 | 13.6 |  | 10900 | 9800 | 89.91% | 9000 | 24 | 13 | 12.4 | 10900 | 10500 | 96.33% | 1.8 | Residential | 187.5 | Yes | 0.75 | Both
211644094 | Mini/Multi Split | ECO-AIR | HRCU-A-CB-O | MOX330-12HFN1-MW5W |  | Mini-Splits(Non-Ducted) | MCBU-12HRFN1-MV0W |  | 12000 | 22 |  | 13 | 11.3 |  | 12500 | 9500 | 76% | 12000 | 23 | 13 | 10 | 12500 | 11000 | 88% | 1.8 | Residential | 250 | Yes | 1 | Both
211644095 | Mini/Multi Split | ECO-AIR | HRCU-A-CB-O | MOX430-17HFN1-MT0W |  | Mini-Splits(Non-Ducted) | MCBU-18HRFN1-MU2W |  | 16700 | 19.8 |  | 12.5 | 11.8 |  | 20000 | 14500 | 72.5% | 16700 | 19.8 | 12.5 | 11.2 | 20000 | 16700 | 83.5% | 1.93 | Residential | 347.5 | Yes | 1.39 | Both
211644096 | Mini/Multi Split | Alsetria | HRCU-A-CB-O | MOX230-12HFN1-MV5W |  | Mini-Splits(Non-Ducted) | MFA2U-12HRFN1-MW5W |  | 12000 | 23.5 |  | 13 | 13.3 |  | 12000 | 9200 | 76.67% | 12000 | 25 | 13 | 11 | 12000 | 8400 | 70% | 2.38 | Residential | 250 | Yes | 1 | Both
211644097 | Mini/Multi Split | Alsetria | HRCU-A-CB-O | MOX430-18HFN1-MU0W |  | Mini-Splits(Non-Ducted) | MFA2U-16HRFN1-MV0W |  | 16000 | 22 |  | 12.5 | 11.6 |  | 17000 | 13400 | 78.82% | 16000 | 22.4 | 12.5 | 10.4 | 17000 | 12700 | 74.71% | 2.32 | Residential | 332.5 | Yes | 1.33 | Both
211644098 | Mini/Multi Split | Alsetria | HRCU-A-CB-O | MOX230-09HFN1-MW5W |  | Mini-Splits(Non-Ducted) | MCBU-06HRFN1-MV0W |  | 6500 | 22 |  | 14.5 | 10.6 |  | 7100 | 5700 | 80.28% | 6500 | 22 | 14.5 | 10.8 | 7100 | 8000 | 112.7% | 2 | Residential | 135 | Yes | 0.54 | Both
211644099 | Mini/Multi Split | Alsetria | HRCU-A-CB-O | MOX330-09HFN1-MY5W |  | Mini-Splits(Non-Ducted) | MCBU-09HRFN1-MW0W |  | 9000 | 23 |  | 13 | 13.6 |  | 10900 | 9800 | 89.91% | 9000 | 24 | 13 | 12.4 | 10900 | 10500 | 96.33% | 1.8 | Residential | 187.5 | Yes | 0.75 | Both
211644100 | Mini/Multi Split | Alsetria | HRCU-A-CB-O | MOX330-12HFN1-MW5W |  | Mini-Splits(Non-Ducted) | MCBU-12HRFN1-MV0W |  | 12000 | 22 |  | 13 | 11.3 |  | 12500 | 9500 | 76% | 12000 | 23 | 13 | 10 | 12500 | 11000 | 88% | 1.8 | Residential | 250 | Yes | 1 | Both
211644101 | Mini/Multi Split | Alsetria | HRCU-A-CB-O | MOX430-17HFN1-MT0W |  | Mini-Splits(Non-Ducted) | MCBU-18HRFN1-MU2W |  | 16700 | 19.8 |  | 12.5 | 11.8 |  | 20000 | 14500 | 72.5% | 16700 | 19.8 | 12.5 | 11.2 | 20000 | 16700 | 83.5% | 1.93 | Residential | 347.5 | Yes | 1.39 | Both
211694638 | Mini/Multi Split | ApooDr | HRCU-A-CB-O | AES19-12H1A |  | Mini-Splits(Non-Ducted) | AES19-12H1B | [8 empty] | 7300 |  | 12000 | 19 | 10 | 8.5 | 12200 | 8600 | 70.49% | 1.8 | Residential | 250 | Yes | 1
211694640 | Mini/Multi Split | ApooDr | HRCU-A-CB-O | AES19-12H220V1A |  | Mini-Splits(Non-Ducted) | AES19-12H220V1B | [8 empty] | 6900 |  | 12000 | 19 | 10 | 8.5 | 12200 | 8600 | 70.49% | 1.8 | Residential | 250 | Yes | 1
211694649 | Mini/Multi Split | AIR-CON | HRCU-A-CB-O | ALPCI4H1E09 |  | Mini-Splits(Non-Ducted) | ALPEM4H1E09 |  | 9000 | 22 |  | 12.5 | 10 |  | 9500 | 5900 | 62.11% | 9000 | 23 | 12.5 | 9 | 9500 | 7000 | 73.68% | 1.8 | Residential | 187.5 | Yes | 0.75 | Yes
211694650 | Mini/Multi Split | AIR-CON | HRCU-A-CB-O | ALPCI4H4E09 |  | Mini-Splits(Non-Ducted) | ALPEM4H4E09 |  | 9000 | 23 |  | 13 | 10 |  | 9500 | 5900 | 62.11% | 9000 | 23.5 | 13 | 9.2 | 9500 | 7300 | 76.84% | 1.8 | Residential | 187.5 | Yes | 0.75 | Yes
211694651 | Mini/Multi Split | AIR-CON | HRCU-A-CB-O | ALPCI4H1E12 |  | Mini-Splits(Non-Ducted) | ALPEM4H1E12 |  | 12000 | 22 |  | 12.5 | 10 |  | 12000 | 7100 | 59.17% | 12000 | 22 | 12.5 | 9 | 12000 | 8700 | 72.5% | 1.8 | Residential | 250 | Yes | 1 | Yes
211694652 | Mini/Multi Split | AIR-CON | HRCU-A-CB-O | ALPCI4H4E12 |  | Mini-Splits(Non-Ducted) | ALPEM4H4E12 |  | 12000 | 23 |  | 13 | 10 |  | 12000 | 7600 | 63.33% | 12000 | 23 | 13 | 9.5 | 12000 | 9100 | 75.83% | 1.8 | Residential | 250 | Yes | 1 | Yes
211694655 | Mini/Multi Split | MOLLIE | HRCU-A-CB-O | A54-SAC-001-9K-WIFI-B |  | Mini-Splits(Non-Ducted) | A54-SAC-001-9K-WIFI-A |  | 9000 | 22 |  | 12.5 | 10 |  | 9500 | 5900 | 62.11% | 9000 | 23 | 12.5 | 9 | 9500 | 7000 | 73.68% | 1.8 | Residential | 187.5 | Yes | 0.75 | Yes
211694656 | Mini/Multi Split | MOLLIE | HRCU-A-CB-O | A54-SAC-001-12K-WIFI-B |  | Mini-Splits(Non-Ducted) | A54-SAC-001-12K-WIFI-A |  | 12000 | 22 |  | 12.5 | 10 |  | 12000 | 7100 | 59.17% | 12000 | 22 | 12.5 | 9 | 12000 | 8700 | 72.5% | 1.8 | Residential | 250 | Yes | 1 | Yes
211694660 | Mini/Multi Split | GREE | HMSV-A-CB-O | GMV-V60WL/C-T(U) |  | Non-Ducted Indoor Units | [9 empty] | 42000 |  | 60000 | 21 | 11 | 9.2 | 60000 | 42000 | 70% | 2.1 | Residential | 1250 | Yes | 5 | Yes
211698447 | Mini/Multi Split | GREE | HMSV-A-CB-O | GMV-V48WL/C-T(U) |  | Non-Ducted Indoor Units | [9 empty] | 30000 |  | 48000 | 22 | 11.5 | 9.2 | 48000 | 33600 | 70% | 2.2 | Residential | 1000 | Yes | 4 | Yes
211698448 | Mini/Multi Split | GREE | HMSV-A-CB-O | GMV-V36WL/C-T(U) |  | Non-Ducted Indoor Units | [9 empty] | 22000 |  | 36000 | 23 | 13 | 9 | 36000 | 25200 | 70% | 2.4 | Residential | 750 | Yes | 3 | Yes
211709317 | Mini/Multi Split | HAIER | HRCU-A-CB-O | 1U09AP2HD** |  | Mini-Splits(Non-Ducted) | AW09AP2HD** | [8 empty] | 5800 |  | 9000 | 23.5 | 14.5 | 9.6 | 10000 | 8500 | 85% | 1.8 | Residential | 187.5 | Yes | 0.75 | Both
211709318 | Mini/Multi Split | HAIER | HRCU-A-CB-O | 1U12AP2HD** |  | Mini-Splits(Non-Ducted) | AW12AP2HD** | [8 empty] | 10000 |  | 12000 | 23 | 12.5 | 10.5 | 13000 | 10400 | 80% | 1.8 | Residential | 250 | Yes | 1 | Both
211709319 | Mini/Multi Split | HAIER | HRCU-A-CB-O | 1U15AP2HD** |  | Mini-Splits(Non-Ducted) | AW15AP2HD** | [8 empty] | 11600 |  | 15000 | 21.5 | 12.5 | 9.6 | 16000 | 14200 | 88.75% | 1.8 | Residential | 312.5 | Yes | 1.25 | Both
211709320 | Mini/Multi Split | HAIER | HRCU-A-CB-O | 1U18AP2HD** |  | Mini-Splits(Non-Ducted) | AW18AP2HD** | [8 empty] | 13600 |  | 17000 | 21 | 12.5 | 9.6 | 21000 | 15400 | 73.33% | 1.8 | Residential | 355 | Yes | 1.42 | Both
211709321 | Mini/Multi Split | HAIER | HRCU-A-CB-O | 1U24AP2HD** |  | Mini-Splits(Non-Ducted) | AW24AP2HD** | [8 empty] | 19000 |  | 22000 | 20 | 12.5 | 9.6 | 27600 | 20000 | 72.46% | 1.8 | Residential | 457.5 | Yes | 1.83 | Both
211709322 | Mini/Multi Split | GE Appliances | HRCU-A-CB-O | ASH109PRDB** |  | Mini-Splits(Non-Ducted) | ASYW09PRDB** | [8 empty] | 5800 |  | 9000 | 23.5 | 14.5 | 9.6 | 10000 | 8500 | 85% | 1.8 | Residential | 187.5 | Yes | 0.75 | Both
211709323 | Mini/Multi Split | GE Appliances | HRCU-A-CB-O | ASH112PRDB** |  | Mini-Splits(Non-Ducted) | ASYW12PRDB** | [8 empty] | 10000 |  | 12000 | 23 | 12.5 | 10.5 | 13000 | 10400 | 80% | 1.8 | Residential | 250 | Yes | 1 | Both
211709324 | Mini/Multi Split | GE Appliances | HRCU-A-CB-O | ASH115PRDB** |  | Mini-Splits(Non-Ducted) | ASYW15PRDB** | [8 empty] | 11600 |  | 15000 | 21.5 | 12.5 | 9.6 | 16000 | 14200 | 88.75% | 1.8 | Residential | 312.5 | Yes | 1.25 | Both
211709325 | Mini/Multi Split | GE Appliances | HRCU-A-CB-O | ASH118PRDB** |  | Mini-Splits(Non-Ducted) | ASYW18PRDB** | [8 empty] | 13600 |  | 17000 | 21 | 12.5 | 9.6 | 21000 | 15400 | 73.33% | 1.8 | Residential | 355 | Yes | 1.42 | Both
211709326 | Mini/Multi Split | GE Appliances | HRCU-A-CB-O | ASH124PRDB** |  | Mini-Splits(Non-Ducted) | ASYW24PRDB** | [8 empty] | 19000 |  | 22000 | 20 | 12.5 | 9.6 | 27600 | 20000 | 72.46% | 1.8 | Residential | 457.5 | Yes | 1.83 | Both
211709352 | Mini/Multi Split | Pioneer | HRCU-A-CB-O | YN009ALFI19RPE |  | Mini-Splits(Non-Ducted) | WT009ALFI19HLE | [8 empty] | 5800 |  | 9000 | 19 | 10 | 8.5 | 10000 | 7000 | 70% | 1.75 | Residential | 187.5 | Yes | 0.75
211709353 | Mini/Multi Split | Pioneer | HRCU-A-CB-O | YN012ALFI19RPE |  | Mini-Splits(Non-Ducted) | WT012ALFI19HLE | [8 empty] | 7300 |  | 12000 | 19 | 10 | 8.5 | 12200 | 8600 | 70.49% | 1.8 | Residential | 250 | Yes | 1
211709354 | Mini/Multi Split | Pioneer | HRCU-A-CB-O | YN009GLFI19RPE |  | Mini-Splits(Non-Ducted) | WT009GLFI19HLE | [8 empty] | 5400 |  | 9000 | 19 | 10 | 8.5 | 10000 | 7000 | 70% | 1.8 | Residential | 187.5 | Yes | 0.75
211709355 | Mini/Multi Split | Pioneer | HRCU-A-CB-O | YN012GLFI19RPE |  | Mini-Splits(Non-Ducted) | WT012GLFI19HLE | [8 empty] | 6900 |  | 12000 | 19 | 10 | 8.5 | 12200 | 8600 | 70.49% | 1.8 | Residential | 250 | Yes | 1
211709659 | Mini/Multi Split | ACD | HRCU-A-CB-O | PUD30KCH20S-O |  | Mini-Splits(Non-Ducted) | PUD30KCH20S-I |  | 30000 | 19 |  | 11.25 | 10 |  | 30000 | 18500 | 61.67% | 30000 | 20 | 11.25 | 8.5 | 30000 | 23200 | 77.33% | 1.76 | Residential | 625 | Yes | 2.5
211709677 | Mini/Multi Split | NOVAIR | HRCU-A-CB-O | LEA09SZ25SK-O |  | Mini-Splits(Non-Ducted) | 2LEA09UUSK-I |  | 9000 | 25.5 |  | 15 | 12.2 |  | 10000 | 8500 | 85% | 9000 | 25.5 | 15 | 12.3 | 10000 | 7500 | 75% | 2.17 | Residential | 187.5 | Yes | 0.75 | Both
211709681 | Mini/Multi Split | NOVAIR | HRCU-A-CB-O | LEA09SZ25SK-O |  | Mini-Splits(Non-Ducted) | 2LEA06UUSK-I |  | 6000 | 26.5 |  | 15.8 | 14 |  | 7000 | 8500 | 121.4% | 6000 | 26.5 | 15.8 | 13.6 | 7000 | 7500 | 107.1% | 2.1 | Residential | 125 | Yes | 0.5 | Both
211709682 | Mini/Multi Split | NOVAIR | HRCU-A-CB-O | LEA09SZ35SK-O |  | Mini-Splits(Non-Ducted) | 2LEA09UUSK-I |  | 9000 | 28.1 |  | 16.2 | 13 |  | 11800 | 9500 | 80.51% | 9000 | 28.1 | 16.2 | 11.5 | 12000 | 10600 | 88.33% | 2 | Residential | 187.5 | Yes | 0.75 | Both
211709683 | Mini/Multi Split | NOVAIR | HRCU-A-CB-O | LEA12SZ35SK-O |  | Mini-Splits(Non-Ducted) | 2LEA12UUSK-I |  | 12000 | 25.5 |  | 14 | 13 |  | 12000 | 10000 | 83.33% | 12000 | 25.5 | 14 | 10.4 | 12000 | 12000 | 100% | 1.8 | Residential | 250 | Yes | 1 | Both
211709684 | Mini/Multi Split | NOVAIR | HRCU-A-CB-O | LEA18SZ35SK-O |  | Mini-Splits(Non-Ducted) | 2LEA18UUSK-I |  | 18000 | 21.5 |  | 12.5 | 13 |  | 18000 | 15000 | 83.33% | 18000 | 21.5 | 12.5 | 11.3 | 18000 | 18000 | 100% | 1.8 | Residential | 375 | Yes | 1.5 | Both
211709685 | Mini/Multi Split | NOVAIR | HRCU-A-CB-O | LEA24SZ35SK-O |  | Mini-Splits(Non-Ducted) | 2LEA24UUSK-I |  | 24000 | 21.5 |  | 13 | 12 |  | 29000 | 21200 | 73.1% | 24000 | 21.5 | 13 | 11.4 | 29000 | 25000 | 86.21% | 2.21 | Residential | 500 | Yes | 2 | Both
211717253 | Mini/Multi Split | HISENSE | HRCU-A-CB-O | AS-12UW3SXA**00 |  | Mini-Splits(Non-Ducted) | AS-12UW3SXA**00 |  | 12000 | 25 |  | 15.4 | 12 |  | 13000 | 7000 | 53.85% | 12000 | 23.5 | 15.4 | 9.35 | 12000 | 8400 | 70% | 1.75 | Residential | 250 | Yes | 1 | Both
211717254 | Mini/Multi Split | HISENSE | HRCU-A-CB-O | AS-12UW3SXA** |  | Mini-Splits(Non-Ducted) | AS-12UW3SXA**00 |  | 12000 | 25 |  | 15.4 | 12 |  | 13000 | 7000 | 53.85% | 12000 | 23.5 | 15.4 | 9.35 | 12000 | 8400 | 70% | 1.75 | Residential | 250 | Yes | 1 | Both
211717255 | Mini/Multi Split | HISENSE | HRCU-A-CB-O | AST-18UW3SBB**00 |  | Mini-Splits(Non-Ducted) | AST-18UW3SBB**00 |  | 18000 | 23.3 |  | 13 | 11.6 |  | 19000 | 11600 | 61.05% | 18000 | 22.5 | 13 | 8.6 | 17000 | 11900 | 70% | 1.75 | Residential | 375 | Yes | 1.5 | Both
211717278 | Mini/Multi Split | WABBAN | HRCU-A-CB-O | BB30HXQ2B2DO |  | Mini-Splits(Non-Ducted) | BB30HXQ2B2DI |  | 30000 | 19 |  | 11.25 | 10 |  | 30000 | 18500 | 61.67% | 30000 | 20 | 11.25 | 8.5 | 30000 | 23200 | 77.33% | 1.76 | Residential | 625 | Yes | 2.5
211726525 | Mini/Multi Split | Star Air Kontrol | HRCU-A-CB-O | SAK-24-CC(OD)/220VOLT |  | Mini-Splits(Non-Ducted) | SAK-24-20CC/220(IN) |  | 24000 | 20.7 |  | 12.5 | 10.5 |  | 25000 | 19000 | 76% | 24000 | 21.5 | 12.5 | 9.7 | 25000 | 18500 | 74% | 2.2 | Residential | 500 | Yes | 2 | Both
211727021 | Mini/Multi Split | TOSOT | HMSV-A-CB-O | TM18HMO |  | Non-Ducted Indoor Units | [9 empty] | 14700 |  | 17000 | 21 | 12 | 10 | 18000 | 13600 | 75.56% | 2.22 | Residential | 355 | Yes | 1.42 | Both
211727022 | Mini/Multi Split | TOSOT | HMSV-A-CB-O | TM24HMO |  | Non-Ducted Indoor Units | [9 empty] | 23600 |  | 23200 | 21 | 12.5 | 10 | 24000 | 21600 | 90% | 2.1 | Residential | 482.5 | Yes | 1.93 | Both
211727023 | Mini/Multi Split | TOSOT | HMSV-A-CB-O | TM30HMO |  | Non-Ducted Indoor Units | [9 empty] | 27200 |  | 28400 | 21 | 12.5 | 10 | 30000 | 22800 | 76% | 1.84 | Residential | 592.5 | Yes | 2.37 | Both
211727024 | Mini/Multi Split | TOSOT | HMSV-A-CB-O | TM36HMO |  | Non-Ducted Indoor Units | [9 empty] | 30800 |  | 34000 | 21 | 12 | 10 | 36000 | 32400 | 90% | 1.82 | Residential | 707.5 | Yes | 2.83 | Both
211727025 | Mini/Multi Split | TOSOT | HMSV-A-CB-O | TM42HMO |  | Non-Ducted Indoor Units | [9 empty] | 35600 |  | 36000 | 21 | 12 | 10 | 40000 | 32400 | 81% | 1.92 | Residential | 750 | Yes | 3 | Both
211744600 | Mini/Multi Split | HAIER | HRCU-A-CB-O | 1U24LP2HD** |  | Mini-Splits(Non-Ducted) | USYL24UCDD** | [8 empty] | 17400 |  | 24000 | 19 | 11 | 8.6 | 26000 | 19000 | 73.08% | 1.8 | Residential | 500 | Yes | 2 | Yes
211744601 | Mini/Multi Split | HAIER | HRCU-A-CB-O | 1U24LP2HD** |  | Mini-Splits(Non-Ducted) | AW24TL2HF** | [8 empty] | 17000 |  | 24000 | 21 | 11 | 10 | 26000 | 22000 | 84.62% | 1.8 | Residential | 500 | Yes | 2 | Yes
211744602 | Mini/Multi Split | HAIER | HRCU-A-CB-O | 1U3036LP2HD** |  | Mini-Splits(Non-Ducted) | USYL30UCDD** | [8 empty] | 22000 |  | 30000 | 18 | 10.6 | 9.2 | 31000 | 26800 | 86.45% | 1.8 | Residential | 625 | Yes | 2.5 | Yes
211744603 | Mini/Multi Split | HAIER | HRCU-A-CB-O | 1U3036LP2HD** |  | Mini-Splits(Non-Ducted) | AW30TL2HF** | [8 empty] | 21400 |  | 30000 | 19 | 8.8 | 9 | 32000 | 25800 | 80.62% | 1.8 | Residential | 625 | Yes | 2.5 | Yes
211744604 | Mini/Multi Split | HAIER | HRCU-A-CB-O | 1U3036LP2HD** |  | Mini-Splits(Non-Ducted) | USYL36UCDD** | [8 empty] | 26000 |  | 36000 | 18 | 9.5 | 9 | 37000 | 26600 | 71.89% | 1.8 | Residential | 750 | Yes | 3 | Yes
211744605 | Mini/Multi Split | HAIER | HRCU-A-CB-O | 1U4248LP2HD** |  | Mini-Splits(Non-Ducted) | USYL42UCDD** | [8 empty] | 31000 |  | 42000 | 18 | 8.7 | 8.5 | 44000 | 32800 | 74.55% | 1.75 | Residential | 875 | Yes | 3.5 | Yes
211744606 | Mini/Multi Split | HAIER | HRCU-A-CB-O | 1U3036LP2HD** |  | Mini-Splits(Non-Ducted) | AW36TL2HF** | [8 empty] | 25600 |  | 32400 | 18 | 8.2 | 9 | 37000 | 26200 | 70.81% | 1.8 | Residential | 675 | Yes | 2.7 | Yes
211744608 | Mini/Multi Split | GE Appliances | HRCU-A-CB-O | ASH124UCDD** |  | Mini-Splits(Non-Ducted) | USYL24UCDD** | [8 empty] | 17400 |  | 24000 | 19 | 11 | 8.6 | 26000 | 19000 | 73.08% | 1.8 | Residential | 500 | Yes | 2 | Yes
211744609 | Mini/Multi Split | GE Appliances | HRCU-A-CB-O | ASH124UCDD** |  | Mini-Splits(Non-Ducted) | ASYW24TRDF** | [8 empty] | 17000 |  | 24000 | 21 | 11 | 10 | 26000 | 22000 | 84.62% | 1.8 | Residential | 500 | Yes | 2 | Yes
211744610 | Mini/Multi Split | GE Appliances | HRCU-A-CB-O | ASH3036UCDD** |  | Mini-Splits(Non-Ducted) | USYL30UCDD** | [8 empty] | 22000 |  | 30000 | 18 | 10.6 | 9.2 | 31000 | 26800 | 86.45% | 1.8 | Residential | 625 | Yes | 2.5 | Yes
211744611 | Mini/Multi Split | GE Appliances | HRCU-A-CB-O | ASH3036UCDD** |  | Mini-Splits(Non-Ducted) | ASYW30TRDF** | [8 empty] | 21400 |  | 30000 | 19 | 8.8 | 9 | 32000 | 25800 | 80.62% | 1.8 | Residential | 625 | Yes | 2.5 | Yes
211744612 | Mini/Multi Split | GE Appliances | HRCU-A-CB-O | ASH3036UCDD** |  | Mini-Splits(Non-Ducted) | USYL36UCDD** | [8 empty] | 26000 |  | 36000 | 18 | 9.5 | 9 | 37000 | 26600 | 71.89% | 1.8 | Residential | 750 | Yes | 3 | Yes
211744613 | Mini/Multi Split | GE Appliances | HRCU-A-CB-O | ASH3036UCDD** |  | Mini-Splits(Non-Ducted) | ASYW36TRDF** | [8 empty] | 25600 |  | 32400 | 18 | 8.2 | 9 | 37000 | 26200 | 70.81% | 1.8 | Residential | 675 | Yes | 2.7 | Yes
211744614 | Mini/Multi Split | GE Appliances | HRCU-A-CB-O | ASH4248UCDD** |  | Mini-Splits(Non-Ducted) | USYL42UCDD** | [8 empty] | 31000 |  | 42000 | 18 | 8.7 | 8.5 | 44000 | 32800 | 74.55% | 1.75 | Residential | 875 | Yes | 3.5 | Yes
211744616 | Mini/Multi Split | NG Trade | HRCU-A-CB-O | OBMH090A |  | Mini-Splits(Non-Ducted) | IBMH090A |  | 9000 | 21.5 |  | 12.5 | 10.3 |  | 10000 | 6300 | 63% | 9000 | 21.5 | 12.5 | 9.1 | 10000 | 7000 | 70% | 2.16 | Residential | 187.5 | Yes | 0.75 | Both
211749865 | Mini/Multi Split | ACD | HRCU-A-CB-O | UHD09KCH38SB-O |  | Mini-Splits(Non-Ducted) | UHD09KCH38SC-I |  | 9000 | 38 |  | 16.5 | 15 |  | 9000 | 8000 | 88.89% | 9000 | 27 | 16.6 | 11 | 9000 | 13000 | 144.4% | 1.91 | Residential | 187.5 | Yes | 0.75 | Yes
211749866 | Mini/Multi Split | ACD | HRCU-A-CB-O | UHD12KCH31S-O |  | Mini-Splits(Non-Ducted) | UHD12KCH31SB-I |  | 12000 | 30.5 |  | 15.3 | 14 |  | 12200 | 8300 | 68.03% | 12000 | 24 | 14 | 8.5 | 12200 | 12000 | 98.36% | 1.91 | Residential | 250 | Yes | 1 | Yes
211749867 | Mini/Multi Split | ACD | HRCU-A-CB-O | UHD18KCH25S-O |  | Mini-Splits(Non-Ducted) | UHD18KCH25SB-I |  | 18000 | 24.5 |  | 13.5 | 12 |  | 18000 | 14200 | 78.89% | 18000 | 22 | 13.5 | 10 | 18000 | 20000 | 111.1% | 1.8 | Residential | 375 | Yes | 1.5 | Yes
211749868 | Mini/Multi Split | ACD | HRCU-A-CB-O | UHD24KCH22S-O |  | Mini-Splits(Non-Ducted) | UHD24KCH22SB-I |  | 22000 | 21.5 |  | 13 | 12 |  | 24000 | 15500 | 64.58% | 22000 | 21.5 | 13 | 9.5 | 24000 | 24000 | 100% | 1.9 | Residential | 457.5 | Yes | 1.83 | Yes
211749869 | Mini/Multi Split | MDV | HRCU-A-CB-O | MOD30-33HFN1-MSR0W |  | Mini-Splits(Non-Ducted) | MSAGF-33HRFN1-MSR0W | [8 empty] | 27800 |  | 33000 | 20 | 11.7 | 10 | 35000 | 34600 | 98.86% | 1.8 | Residential | 687.5 | Yes | 2.75 | Both
211749870 | Mini/Multi Split | MDV | HRCU-A-CB-O | MOD30-33HFN1-MSR0W |  | Mini-Splits(Non-Ducted) | MSEPD-33HRFN1-MSR0W | [8 empty] | 28800 |  | 33000 | 19.5 | 12 | 10 | 35000 | 34600 | 98.86% | 1.8 | Residential | 687.5 | Yes | 2.75 | Both
211749871 | Mini/Multi Split | SENVILLE | HRCU-A-CB-O | SENA-33HF-OQ |  | Mini-Splits(Non-Ducted) | SENA-33HF-IQ | [8 empty] | 28800 |  | 33000 | 19.5 | 12 | 10 | 35000 | 34600 | 98.86% | 1.8 | Residential | 687.5 | Yes | 2.75 | Both
211749882 | Mini/Multi Split | CTMorley | HRCU-A-CB-O | MOU-A33H-2 |  | Mini-Splits(Non-Ducted) | MIU-A33HW-2 | [8 empty] | 27800 |  | 33000 | 20 | 11.7 | 10 | 35000 | 34600 | 98.86% | 1.8 | Residential | 687.5 | Yes | 2.75 | Both
211752944 | Mini/Multi Split | GREE | HMSV-A-CB-O | GWHD(18)ND3PO |  | Non-Ducted Indoor Units | [9 empty] | 14000 |  | 18000 | 21 | 12 | 10 | 19000 | 13600 | 71.58% | 2.2 | Residential | 375 | Yes | 1.5 | No
211752945 | Mini/Multi Split | GREE | HMSV-A-CB | GWHD(18)ND3PO |  | Mixed Ducted and Non-Ducted Indoor Units |  |  | 18000 | 16 |  | 11 | 8 |  | 19000 | 13800 | 72.63% | 18000 | 21 | 12 | 10 | 19000 | 13500 | 71.05% | 1.92 | Residential | 375 | Yes | 1.5
211755703 | Mini/Multi Split | GREE | HRCU-A-CB-O | 3VIR09HP115V1BO |  | Mini-Splits(Non-Ducted) | 3VIR09HP115V1BH | [8 empty] | 7000 |  | 9100 | 27 | 14.55 | 10 | 10000 | 9900 | 99% | 1.87 | Residential | 190 | Yes | 0.76 | Yes
211755705 | Mini/Multi Split | GREE | HRCU-A-CB-O | 3VIR09HP230V1BO |  | Mini-Splits(Non-Ducted) | 3VIR09HP230V1BH | [8 empty] | 7000 |  | 9100 | 25.5 | 14.7 | 10.2 | 10500 | 9100 | 86.67% | 1.86 | Residential | 190 | Yes | 0.76 | Yes
211756528 | Mini/Multi Split | LPS Legacy | HMSV-A-CB | DLCMRAH27CAK |  | Non-Ducted Indoor Units |  |  | 27000 | 20.4 |  | 11.5 | 10.8 |  | 27000 | 17800 | 65.93% | 27000 | 22 | 11.5 | 9.6 | 27000 | 22600 | 83.7% | 2.06 | Residential | 562.5 | Yes | 2.25 | Yes
211756529 | Mini/Multi Split | LPS Legacy | HMSV-A-CB | DLCMRAH36DAK |  | Non-Ducted Indoor Units |  |  | 36000 | 21.4 |  | 10.5 | 10.2 |  | 36000 | 23600 | 65.56% | 36000 | 21.4 | 10.5 | 8.6 | 36000 | 26200 | 72.78% | 1.8 | Residential | 750 | Yes | 3 | Yes
211756552 | Mini/Multi Split | LPS Legacy | HRCU-A-CB-O | DLCPRAH18AAK |  | Mini-Splits(Non-Ducted) | DLFPHAH18XAK |  | 18000 | 28.2 |  | 14.5 | 14 |  | 18000 | 12300 | 68.33% | 18000 | 26.2 | 14.5 | 12 | 18000 | 16400 | 91.11% | 1.95 | Residential | 375 | Yes | 1.5 | Both
211756553 | Mini/Multi Split | LPS Legacy | HRCU-A-CB-O | DLCPRAH24AAK |  | Mini-Splits(Non-Ducted) | DLFPHAH24XAK |  | 22000 | 23.5 |  | 13.65 | 12 |  | 24000 | 15400 | 64.17% | 22000 | 23.5 | 13.7 | 10.5 | 24000 | 23400 | 97.5% | 1.94 | Residential | 457.5 | Yes | 1.83 | Both
211756554 | Mini/Multi Split | LPS Legacy | HMSV-A-CB | DLCMHBH24CAK |  | Non-Ducted Indoor Units |  |  | 24000 | 23 |  | 12.5 | 10.2 |  | 24000 | 20200 | 84.17% | 24000 | 22.3 | 12.5 | 9.6 | 24000 | 17000 | 70.83% | 1.83 | Residential | 500 | Yes | 2 | Both
211756558 | Mini/Multi Split | LPS Legacy | HRCU-A-CB-O | DLCSRBH06AAK |  | Mini-Splits(Non-Ducted) | DLFSHBH06XAK |  | 6000 | 23.5 |  | 15 | 11 |  | 7000 | 7500 | 107.1% | 6000 | 23.5 | 15 | 12 | 7000 | 7100 | 101.4% | 1.84 | Residential | 125 | Yes | 0.5 | Both
211756559 | Mini/Multi Split | LPS Legacy | HRCU-A-CB-O | DLCLRCH48AAK |  | Mini-Splits(Non-Ducted) | DLFLFAH48XAK |  | 48000 | 18 |  | 9.3 | 11 |  | 50000 | 29000 | 58% | 48000 | 18.9 | 9.3 | 10 | 50000 | 35000 | 70% | 1.85 | Residential | 1000 | Yes | 4 | Yes
211756560 | Mini/Multi Split | LPS Legacy | HRCU-A-CB-O | DLCSRBH24AAK |  | Mini-Splits(Non-Ducted) | DLFSCBH24XAK |  | 24000 | 20.2 |  | 11 | 11.6 |  | 25000 | 21000 | 84% | 24000 | 20.5 | 11 | 11.5 | 25000 | 25800 | 103.2% | 2 | Residential | 500 | Yes | 2 | Yes
211756561 | Mini/Multi Split | LPS Legacy | HRCU-A-CB-O | DLCPRBH09AAK |  | Mini-Splits(Non-Ducted) | DLFPHBH09XAK |  | 9000 | 40.5 |  | 16 | 14.6 |  | 12000 | 10400 | 86.67% | 9000 | 27 | 16 | 17.5 | 12000 | 13700 | 114.2% | 1.85 | Residential | 187.5 | Yes | 0.75 | Both
211756562 | Mini/Multi Split | LPS Legacy | HRCU-A-CB-O | DLCPRBH12AAK |  | Mini-Splits(Non-Ducted) | DLFPHBH12XAK |  | 12000 | 30 |  | 13.8 | 13.6 |  | 12000 | 10400 | 86.67% | 12000 | 25.3 | 14 | 11.7 | 12000 | 13700 | 114.2% | 1.85 | Residential | 250 | Yes | 1 | Both
211756563 | Mini/Multi Split | LPS Legacy | HRCU-A-CB-O | DLCSRBH09AAK |  | Mini-Splits(Non-Ducted) | DLFSHBH09XAK |  | 9000 | 25.5 |  | 15.8 | 12.5 |  | 12000 | 9300 | 77.5% | 9000 | 26.4 | 15.8 | 11.6 | 12000 | 11000 | 91.67% | 1.85 | Residential | 187.5 | Yes | 0.75 | Both
211756564 | Mini/Multi Split | LPS Legacy | HRCU-A-CB-O | DLCSRBH12AAK |  | Mini-Splits(Non-Ducted) | DLFSHBH12XAK |  | 12000 | 22 |  | 13 | 12.7 |  | 12000 | 10300 | 85.83% | 12000 | 23.1 | 13 | 10.5 | 12000 | 11000 | 91.67% | 1.88 | Residential | 250 | Yes | 1 | Both
211756565 | Mini/Multi Split | LPS Legacy | HRCU-A-CB-O | DLCSRBH18AAK |  | Mini-Splits(Non-Ducted) | DLFSHBH18XAK |  | 18000 | 21.5 |  | 13 | 11 |  | 18000 | 11100 | 61.67% | 18000 | 22 | 13 | 10.6 | 18000 | 17200 | 95.56% | 1.89 | Residential | 375 | Yes | 1.5 | Both
211756566 | Mini/Multi Split | LPS Legacy | HRCU-A-CB-O | DLCSRBH24AAK |  | Mini-Splits(Non-Ducted) | DLFSHBH24XAK |  | 23000 | 21.5 |  | 12.5 | 11.5 |  | 26000 | 18900 | 72.69% | 23000 | 22.3 | 12.5 | 10.3 | 26000 | 23000 | 88.46% | 1.8 | Residential | 480 | Yes | 1.92 | Both
211756567 | Mini/Multi Split | LPS Legacy | HRCU-A-CB-O | DLCSRBH09AAK |  | Mini-Splits(Non-Ducted) | DLFSCAH09XAK |  | 9000 | 20.5 |  | 13 | 10.8 |  | 10000 | 9000 | 90% | 9000 | 20.5 | 13 | 10.3 | 9800 | 10000 | 102% | 1.8 | Residential | 187.5 | Yes | 0.75 | Both
211756569 | Mini/Multi Split | LPS Legacy | HRCU-A-CB-O | DLCSRBH12AAK |  | Mini-Splits(Non-Ducted) | DLFSCAH12XAK |  | 12000 | 21.5 |  | 12.7 | 10.6 |  | 12000 | 9900 | 82.5% | 12000 | 22.3 | 12.7 | 10.2 | 12000 | 11300 | 94.17% | 1.89 | Residential | 250 | Yes | 1 | Both
211756571 | Mini/Multi Split | LPS Legacy | HRCU-A-CB-O | DLCSRBH12AAK |  | Mini-Splits(Non-Ducted) | DLFSFAH12XAK |  | 12000 | 23 |  | 13 | 11.5 |  | 12000 | 9600 | 80% | 12000 | 23.6 | 13 | 10 | 12000 | 12000 | 100% | 1.89 | Residential | 250 | Yes | 1 | Both
211756572 | Mini/Multi Split | LPS Legacy | HRCU-A-CB-O | DLCSRBH18AAK |  | Mini-Splits(Non-Ducted) | DLFSCAH18XAK |  | 16000 | 20 |  | 12.5 | 10.3 |  | 18000 | 15600 | 86.67% | 16000 | 20 | 12.5 | 9.5 | 17000 | 16000 | 94.12% | 1.75 | Residential | 332.5 | Yes | 1.33 | Both
211756574 | Mini/Multi Split | LPS Legacy | HRCU-A-CB-O | DLCSRBH18AAK |  | Mini-Splits(Non-Ducted) | DLFSFAH18XAK |  | 17000 | 20.2 |  | 12.5 | 10.6 |  | 18000 | 12000 | 66.67% | 17000 | 20.5 | 12.5 | 9.8 | 18000 | 16800 | 93.33% | 1.86 | Residential | 355 | Yes | 1.42 | Both
211756575 | Mini/Multi Split | LPS Legacy | HMSV-A-CB | DLCMHBH48EAK |  | Non-Ducted Indoor Units |  |  | 48000 | 21 |  | 11 | 11.5 |  | 48000 | 39000 | 81.25% | 48000 | 21.2 | 11 | 10 | 49000 | 45000 | 91.84% | 2 | Residential | 1000 | Yes | 4 | Yes
211756577 | Mini/Multi Split | LPS Legacy | HMSV-A-CB | DLCMHBH36DAK |  | Non-Ducted Indoor Units |  |  | 36000 | 20 |  | 12.5 | 10.8 |  | 36000 | 35000 | 97.22% | 36000 | 20 | 12.5 | 9.7 | 37000 | 36000 | 97.3% | 1.9 | Residential | 750 | Yes | 3 | Both
211756578 | Mini/Multi Split | LPS Legacy | HRCU-A-CB-O | DLCVRAH09AAK |  | Mini-Splits(Non-Ducted) | DLFVHAH09XAK |  | 9000 | 16.5 |  | 8.8 | 9.4 |  | 10000 | 6400 | 64% | 9000 | 18.5 | 10.5 | 8.8 | 10000 | 7100 | 71% | 2.1 | Residential | 187.5 | Yes | 0.75 | Yes
211756580 | Mini/Multi Split | LPS Legacy | HRCU-A-CB-O | DLCSRBH24AAK |  | Mini-Splits(Non-Ducted) | DLFSFAH24XAK |  | 24000 | 20.2 |  | 11.5 | 11.6 |  | 24600 | 19000 | 77.24% | 24000 | 20.5 | 11.7 | 11 | 25000 | 25000 | 100% | 2.1 | Residential | 500 | Yes | 2 | Both
211756581 | Mini/Multi Split | LPS Legacy | HRCU-A-CB-O | DLCPRBH18AAK |  | Mini-Splits(Non-Ducted) | DLFPHBH18XAK |  | 18000 | 28.2 |  | 14.5 | 13.7 |  | 20000 | 20200 | 101% | 18000 | 26.3 | 15.3 | 15.5 | 20000 | 24000 | 120% | 2.89 | Residential | 375 | Yes | 1.5 | Both
211756583 | Mini/Multi Split | LPS Legacy | HRCU-A-CB-O | DLCSRBH12AAK |  | Mini-Splits(Non-Ducted) | DLFSHCH12XAK |  | 12000 | 25.5 |  | 14 | 13 |  | 12000 | 10000 | 83.33% | 12000 | 25.5 | 14 | 10.4 | 12000 | 12000 | 100% | 1.8 | Residential | 250 | Yes | 1 | Both
211756584 | Mini/Multi Split | LPS Legacy | HRCU-A-CB-O | DLCSRBH24AAK |  | Mini-Splits(Non-Ducted) | DLFSHCH24XAK |  | 24000 | 21.5 |  | 13 | 12 |  | 29000 | 21200 | 73.1% | 24000 | 21.5 | 13 | 11.4 | 29000 | 25000 | 86.21% | 2.21 | Residential | 500 | Yes | 2 | Both
211756585 | Mini/Multi Split | LPS Legacy | HRCU-A-CB-O | DLCERBH09AAJ |  | Mini-Splits(Non-Ducted) | DLFEHBH09XAJ |  | 9000 | 21.5 |  | 12.5 | 10.3 |  | 10000 | 6300 | 63% | 9000 | 21.5 | 12.5 | 9.1 | 10000 | 7000 | 70% | 2.16 | Residential | 187.5 | Yes | 0.75 | Both
211756591 | Mini/Multi Split | LPS Legacy | HRCU-A-CB-O | DLCSRBH12AAK |  | Mini-Splits(Non-Ducted) | DLFSFBH12XAK |  | 12000 | 23 |  | 13.3 | 11.8 |  | 12000 | 10200 | 85% | 12000 | 24.2 | 13.3 | 10.7 | 12000 | 11900 | 99.17% | 1.99 | Residential | 250 | Yes | 1 | Both
211756592 | Mini/Multi Split | LPS Legacy | HRCU-A-CB-O | DLCSRBH09AAK |  | Mini-Splits(Non-Ducted) | DLFSOAH09XAK |  | 9000 | 23 |  | 13 | 13.6 |  | 10900 | 9800 | 89.91% | 9000 | 24 | 13 | 12.4 | 10900 | 10500 | 96.33% | 1.8 | Residential | 187.5 | Yes | 0.75 | Both
211756593 | Mini/Multi Split | LPS Legacy | HRCU-A-CB-O | DLCSRBH06AAK |  | Mini-Splits(Non-Ducted) | DLFSOAH09XAK |  | 6500 | 22 |  | 14.5 | 10.6 |  | 7100 | 5700 | 80.28% | 6500 | 22 | 14.5 | 10.8 | 7100 | 8000 | 112.7% | 2 | Residential | 135 | Yes | 0.54 | Both
211756594 | Mini/Multi Split | LPS Legacy | HRCU-A-CB-O | DLCSRBH18AAK |  | Mini-Splits(Non-Ducted) | DLFSOAH18XAK |  | 16700 | 19.8 |  | 12.5 | 11.8 |  | 20000 | 14500 | 72.5% | 16700 | 19.8 | 12.5 | 11.2 | 20000 | 16700 | 83.5% | 1.93 | Residential | 347.5 | Yes | 1.39 | Both
211756595 | Mini/Multi Split | LPS Legacy | HRCU-A-CB-O | DLCSRBH12AAK |  | Mini-Splits(Non-Ducted) | DLFSOAH18XAK |  | 12000 | 22 |  | 13 | 11.3 |  | 12500 | 9500 | 76% | 12000 | 23 | 13 | 10 | 12500 | 11000 | 88% | 1.8 | Residential | 250 | Yes | 1 | Both
211756596 | Mini/Multi Split | LPS Legacy | HRCU-A-CB-O | DLCSRBH09AAK |  | Mini-Splits(Non-Ducted) | DLFCCAH09XAK |  | 9000 | 23 |  | 13 | 13.6 |  | 10900 | 9800 | 89.91% | 9000 | 24 | 13 | 12.4 | 10900 | 10500 | 96.33% | 1.8 | Residential | 187.5 | Yes | 0.75 | Both
211756597 | Mini/Multi Split | LPS Legacy | HRCU-A-CB-O | DLCSRBH18AAK |  | Mini-Splits(Non-Ducted) | DLFCCAH18XAK |  | 16700 | 19.8 |  | 12.5 | 11.8 |  | 20000 | 14500 | 72.5% | 16700 | 19.8 | 12.5 | 11.2 | 20000 | 16700 | 83.5% | 1.93 | Residential | 347.5 | Yes | 1.39 | Both
211756598 | Mini/Multi Split | LPS Legacy | HRCU-A-CB-O | DLCSRBH06AAK |  | Mini-Splits(Non-Ducted) | DLFCCAH06XAK |  | 6500 | 22 |  | 14.5 | 10.6 |  | 7100 | 5700 | 80.28% | 6500 | 22 | 14.5 | 10.8 | 7100 | 8000 | 112.7% | 2 | Residential | 135 | Yes | 0.54 | Both
211756599 | Mini/Multi Split | LPS Legacy | HRCU-A-CB-O | DLCSRBH12AAK |  | Mini-Splits(Non-Ducted) | DLFCCAH12XAK |  | 12000 | 22 |  | 13 | 11.3 |  | 12500 | 9500 | 76% | 12000 | 23 | 13 | 10 | 12500 | 11000 | 88% | 1.8 | Residential | 250 | Yes | 1 | Both
211756600 | Mini/Multi Split | LPS Legacy | HRCU-A-CB-O | DLCSRBH06AAK |  | Mini-Splits(Non-Ducted) | DLFSHCH06XAK |  | 6000 | 26.5 |  | 15.8 | 14 |  | 7000 | 8500 | 121.4% | 6000 | 26.5 | 15.8 | 13.6 | 7000 | 7500 | 107.1% | 2.1 | Residential | 125 | Yes | 0.5 | Both
211756601 | Mini/Multi Split | LPS Legacy | HRCU-A-CB-O | DLCERBH09AAK |  | Mini-Splits(Non-Ducted) | DLFEHBH09XAK |  | 9000 | 21.5 |  | 12.6 | 10 |  | 10000 | 6000 | 60% | 9000 | 21.7 | 12.6 | 9.4 | 10000 | 7000 | 70% | 2 | Residential | 187.5 | Yes | 0.75 | Both
211756602 | Mini/Multi Split | LPS Legacy | HRCU-A-CB-O | DLCSRBH09AAK |  | Mini-Splits(Non-Ducted) | DLFSHCH09XAK |  | 9000 | 28.1 |  | 16.2 | 13 |  | 11800 | 9500 | 80.51% | 9000 | 28.1 | 16.2 | 11.5 | 12000 | 10600 | 88.33% | 2 | Residential | 187.5 | Yes | 0.75 | Both
211756603 | Mini/Multi Split | LPS Legacy | HRCU-A-CB-O | DLCSRBH18AAK |  | Mini-Splits(Non-Ducted) | DLFSHCH18XAK |  | 18000 | 21.5 |  | 12.5 | 13 |  | 18000 | 15000 | 83.33% | 18000 | 21.5 | 12.5 | 11.3 | 18000 | 18000 | 100% | 1.8 | Residential | 375 | Yes | 1.5 | Both
211756610 | Mini/Multi Split | LPS Legacy | HMSV-A-CB | DLCMHBH36DAK |  | Mixed Ducted and Non-Ducted Indoor Units |  |  | 36000 | 19.5 |  | 11.9 | 10.9 |  | 36400 | 35000 | 96.15% | 36000 | 19.5 | 12.1 | 9.85 | 37000 | 34400 | 92.97% | 1.8 | Residential | 750 | Yes | 3 | Both
211756611 | Mini/Multi Split | LPS Legacy | HMSV-A-CB | DLCMHBH48EAK |  | Mixed Ducted and Non-Ducted Indoor Units |  |  | 48000 | 20.6 |  | 11.2 | 11 |  | 49000 | 37400 | 76.33% | 47500 | 21.05 | 11.35 | 9.45 | 49000 | 43500 | 88.78% | 2 | Residential | 990 | Yes | 3.96 | Yes
211756654 | Mini/Multi Split | GREE | HRCU-A-CB-O | GWH12ATCXB-A3DNA1C/O |  | Mini-Splits(Non-Ducted) | GWH12AWCXB-A3DN***/I |  | 12000 | 17.5 |  | 8.7 | 10 |  | 12000 | 6800 | 56.67% | 12000 | 17.5 | 8.7 | 8.5 | 12000 | 8500 | 70.83% | 1.75 | Residential | 250 | Yes | 1
211781743 | Mini/Multi Split | RHEEM | HRCU-A-CB-O | RO1HHZ18AJ8S |  | Mini-Splits(Non-Ducted) | RIGHHZ18AJ8S | [8 empty] | 15100 |  | 18000 | 23.5 | 13 | 11.2 | 21600 | 16800 | 77.78% | 2.24 | Residential | 375 | Yes | 1.5 | Both
211781744 | Mini/Multi Split | RHEEM | HRCU-A-CB-O | RO1HHZ24AJ8S |  | Mini-Splits(Non-Ducted) | RIGHHZ24AJ8S | [8 empty] | 18000 |  | 24000 | 23 | 12.6 | 11 | 27000 | 23600 | 87.41% | 2.12 | Residential | 500 | Yes | 2 | Both
211781745 | Mini/Multi Split | RHEEM | HRCU-A-CB-O | RO1HHZ30AJ8S |  | Mini-Splits(Non-Ducted) | RIGHHZ30AJ8S | [8 empty] | 20800 |  | 30000 | 21.5 | 11.7 | 10.6 | 32000 | 28000 | 87.5% | 2.12 | Residential | 625 | Yes | 2.5 | Both
211781746 | Mini/Multi Split | RHEEM | HRCU-A-CB-O | RO1HHZ36AJ8S |  | Mini-Splits(Non-Ducted) | RIGHHZ36AJ8S | [8 empty] | 24600 |  | 36000 | 20.5 | 10 | 10.2 | 38000 | 31000 | 81.58% | 2.12 | Residential | 750 | Yes | 3 | Yes
211781747 | Mini/Multi Split | RHEEM | HRCU-A-CB-O | RO1HHZ18AJ8S |  | Mini-Splits(Non-Ducted) | RISHHZ18AJ8S | [8 empty] | 15800 |  | 18000 | 22.5 | 12.5 | 10.6 | 21600 | 16800 | 77.78% | 2.22 | Residential | 375 | Yes | 1.5 | Both
211781748 | Mini/Multi Split | RHEEM | HRCU-A-CB-O | RO1HHZ24AJ8S |  | Mini-Splits(Non-Ducted) | RISHHZ24AJ8S | [8 empty] | 17500 |  | 24000 | 21.5 | 12.3 | 10.5 | 27000 | 23600 | 87.41% | 2.08 | Residential | 500 | Yes | 2 | Both
211781749 | Mini/Multi Split | RHEEM | HRCU-A-CB-O | RO1HHZ30AJ8S |  | Mini-Splits(Non-Ducted) | RISHHZ30AJ8S | [8 empty] | 21000 |  | 30000 | 20 | 10.8 | 10.5 | 32000 | 28000 | 87.5% | 2.08 | Residential | 625 | Yes | 2.5 | Yes
211781750 | Mini/Multi Split | RHEEM | HRCU-A-CB-O | RO1HHZ36AJ8S |  | Mini-Splits(Non-Ducted) | RISHHZ36AJ8S | [8 empty] | 24200 |  | 36000 | 19.5 | 9.6 | 10 | 38000 | 31000 | 81.58% | 2.1 | Residential | 750 | Yes | 3 | Yes
211781760 | Mini/Multi Split | RUUD | HRCU-A-CB-O | RO1HHZ18AJ8S |  | Mini-Splits(Non-Ducted) | RIGHHZ18AJ8S | [8 empty] | 15100 |  | 18000 | 23.5 | 13 | 11.2 | 21600 | 16800 | 77.78% | 2.24 | Residential | 375 | Yes | 1.5 | Both
211781761 | Mini/Multi Split | RUUD | HRCU-A-CB-O | RO1HHZ24AJ8S |  | Mini-Splits(Non-Ducted) | RIGHHZ24AJ8S | [8 empty] | 18000 |  | 24000 | 23 | 12.6 | 11 | 27000 | 23600 | 87.41% | 2.12 | Residential | 500 | Yes | 2 | Both
211781762 | Mini/Multi Split | RUUD | HRCU-A-CB-O | RO1HHZ30AJ8S |  | Mini-Splits(Non-Ducted) | RIGHHZ30AJ8S | [8 empty] | 20800 |  | 30000 | 21.5 | 11.7 | 10.6 | 32000 | 28000 | 87.5% | 2.12 | Residential | 625 | Yes | 2.5 | Both
211781763 | Mini/Multi Split | RUUD | HRCU-A-CB-O | RO1HHZ36AJ8S |  | Mini-Splits(Non-Ducted) | RIGHHZ36AJ8S | [8 empty] | 24600 |  | 36000 | 20.5 | 10 | 10.2 | 38000 | 31000 | 81.58% | 2.12 | Residential | 750 | Yes | 3 | Yes
211781764 | Mini/Multi Split | RUUD | HRCU-A-CB-O | RO1HHZ18AJ8S |  | Mini-Splits(Non-Ducted) | RISHHZ18AJ8S | [8 empty] | 15800 |  | 18000 | 22.5 | 12.5 | 10.6 | 21600 | 16800 | 77.78% | 2.22 | Residential | 375 | Yes | 1.5 | Both
211781765 | Mini/Multi Split | RUUD | HRCU-A-CB-O | RO1HHZ24AJ8S |  | Mini-Splits(Non-Ducted) | RISHHZ24AJ8S | [8 empty] | 17500 |  | 24000 | 21.5 | 12.3 | 10.5 | 27000 | 23600 | 87.41% | 2.08 | Residential | 500 | Yes | 2 | Both
211781766 | Mini/Multi Split | RUUD | HRCU-A-CB-O | RO1HHZ30AJ8S |  | Mini-Splits(Non-Ducted) | RISHHZ30AJ8S | [8 empty] | 21000 |  | 30000 | 20 | 10.8 | 10.5 | 32000 | 28000 | 87.5% | 2.08 | Residential | 625 | Yes | 2.5 | Yes
211781767 | Mini/Multi Split | RUUD | HRCU-A-CB-O | RO1HHZ36AJ8S |  | Mini-Splits(Non-Ducted) | RISHHZ36AJ8S | [8 empty] | 24200 |  | 36000 | 19.5 | 9.6 | 10 | 38000 | 31000 | 81.58% | 2.1 | Residential | 750 | Yes | 3 | Yes
211793556 | Mini/Multi Split | KADEN | HRCU-A-CB-O | KO-PSX09HP-2AAMA |  | Mini-Splits(Non-Ducted) | KI-PSX09WM-2AAMA |  | 9000 | 25.5 |  | 15 | 12.2 |  | 10000 | 8500 | 85% | 9000 | 25.5 | 15 | 12.3 | 10000 | 7500 | 75% | 2.17 | Residential | 187.5 | Yes | 0.75 | Both
211793571 | Mini/Multi Split | KADEN | HRCU-A-CB-O | KO-PSX09HP-2AAMA |  | Mini-Splits(Non-Ducted) | KI-PSX09CT-2AAMA |  | 9000 | 20 |  | 13 | 10.5 |  | 10000 | 7500 | 75% | 9000 | 20 | 13 | 10 | 10000 | 7400 | 74% | 1.9 | Residential | 187.5 | Yes | 0.75 | Both
211793572 | Mini/Multi Split | KADEN | HRCU-A-CB-O | KO-PSX09HP-2AAMA |  | Mini-Splits(Non-Ducted) | KI-PSX09CW-2AAMA |  | 9000 | 22 |  | 13 | 13 |  | 11000 | 8000 | 72.73% | 9000 | 22.5 | 13 | 11.5 | 11000 | 7700 | 70% | 2.34 | Residential | 187.5 | Yes | 0.75 | Both
211793577 | Mini/Multi Split | KADEN | HRCU-A-CB-O | KO-PSX24HP-2AAMA |  | Mini-Splits(Non-Ducted) | KI-PSX24CT-2AAMA |  | 24000 | 20.7 |  | 12.5 | 10.5 |  | 25000 | 19000 | 76% | 24000 | 21.5 | 12.5 | 9.7 | 25000 | 18500 | 74% | 2.2 | Residential | 500 | Yes | 2 | Both
211871342 | Mini/Multi Split | MIDEA | HRCU-A-CB-O | MASAG09-21HS1GB* |  | Mini-Splits(Non-Ducted) | MASAG09-21HS1GA |  | 9000 | 21.5 |  | 12.5 | 10.3 |  | 10000 | 6300 | 63% | 9000 | 21.5 | 12.5 | 9.1 | 10000 | 7000 | 70% | 2.16 | Residential | 187.5 | Yes | 0.75 | Both
211871345 | Mini/Multi Split | MIDEA | HRCU-A-CB-O | MASAG09-21HS2GB* |  | Mini-Splits(Non-Ducted) | MASAG09-21HS2GA |  | 9000 | 21.5 |  | 12.6 | 10 |  | 10000 | 6000 | 60% | 9000 | 21.7 | 12.6 | 9.4 | 10000 | 7000 | 70% | 2 | Residential | 187.5 | Yes | 0.75 | Both
211911404 | Mini/Multi Split | Journey Comfort | HRCU-A-CB-O | RGV230ODU09 |  | Mini-Splits(Non-Ducted) | RGV230HWU09 |  | 9000 | 16.5 |  | 8.8 | 9.4 |  | 10000 | 6400 | 64% | 9000 | 18.5 | 10.5 | 8.8 | 10000 | 7100 | 71% | 2.1 | Residential | 187.5 | Yes | 0.75 | Yes
211911408 | Mini/Multi Split | BLUERIDGE | HRCU-A-CB-O | BMY33HH20C |  | Mini-Splits(Non-Ducted) | BMY33HH20WM | [8 empty] | 28800 |  | 33000 | 19.5 | 12 | 10 | 35000 | 34600 | 98.86% | 1.8 | Residential | 687.5 | Yes | 2.75 | Both
212292428 | Mini/Multi Split | LENNOX | HRCU-A-CB-O | LI012HO-190V432 |  | Mini-Splits(Non-Ducted) | LI012HI-190V432 |  | 12000 | 17.5 |  | 8.7 | 10 |  | 12000 | 6800 | 56.67% | 12000 | 17.5 | 8.7 | 8.5 | 12000 | 8500 | 70.83% | 1.75 | Residential | 250 | Yes | 1
212292444 | Mini/Multi Split | GENERALLUX STAR | HRCU-A-CB-O | AST-12UW3SXETU02(O) |  | Mini-Splits(Non-Ducted) | AST-12UW3SXETU02(I) |  | 12000 | 23 |  | 12.5 | 11 |  | 12000 | 6800 | 56.67% | 12000 | 23.5 | 12.7 | 9.5 | 12000 | 8400 | 70% | 2.05 | Residential | 250 | Yes | 1 | Yes
212292445 | Mini/Multi Split | GENERALLUX STAR | HRCU-A-CB-O | AST-18UW3SBBTU01(O) |  | Mini-Splits(Non-Ducted) | AST-18UW3SBBTU01(I) |  | 18000 | 20.5 |  | 13 | 10.5 |  | 19000 | 10500 | 55.26% | 18000 | 20.5 | 13.2 | 9.5 | 19000 | 13300 | 70% | 1.85 | Residential | 375 | Yes | 1.5 | Both
212316044 | Mini/Multi Split | KLIMAIRE | HRCU-A-CB-O | KSIH024-H220-O-2 |  | Mini-Splits(Non-Ducted) | KTIS24-H2 |  | 24000 | 20.2 |  | 11 | 11.6 |  | 25000 | 21000 | 84% | 24000 | 20.5 | 11 | 11.5 | 25000 | 25800 | 103.2% | 2 | Residential | 500 | Yes | 2 | Yes
212316045 | Mini/Multi Split | KLIMAIRE | HRCU-A-CB-O | KSIE024-H220-O-2 |  | Mini-Splits(Non-Ducted) | KTIS24-H2 |  | 24000 | 20.7 |  | 12.5 | 10.5 |  | 25000 | 19000 | 76% | 24000 | 21.5 | 12.5 | 9.7 | 25000 | 18500 | 74% | 2.2 | Residential | 500 | Yes | 2 | Both
212316058 | Mini/Multi Split | PolarWave | HMSV-A-CB | ACIQ-18Z-HH-M2 |  | Non-Ducted Indoor Units |  |  | 19000 | 21.5 |  | 12.5 | 9.8 |  | 20000 | 12600 | 63% | 19000 | 21.5 | 12.5 | 9 | 20000 | 17000 | 85% | 1.9 | Residential | 395 | Yes | 1.58 | Both
212316059 | Mini/Multi Split | PolarWave | HMSV-A-CB | ACIQ-27Z-HH-M3 |  | Non-Ducted Indoor Units |  |  | 28000 | 22 |  | 13 | 10.4 |  | 28000 | 18000 | 64.29% | 28000 | 22 | 12.5 | 9 | 28000 | 26800 | 95.71% | 1.9 | Residential | 582.5 | Yes | 2.33 | Both
212316071 | Mini/Multi Split | PolarWave | HRCU-A-CB-O | ACIQ-09ZPL-HP230B |  | Mini-Splits(Non-Ducted) | ACIQ-09W-HH-MB |  | 9000 | 28.1 |  | 16.2 | 13 |  | 11800 | 9500 | 80.51% | 9000 | 28.1 | 16.2 | 11.5 | 12000 | 10600 | 88.33% | 2 | Residential | 187.5 | Yes | 0.75 | Both
212316072 | Mini/Multi Split | PolarWave | HRCU-A-CB-O | ACIQ-12ZPL-HP230B |  | Mini-Splits(Non-Ducted) | ACIQ-12W-HH-MB |  | 12000 | 25.5 |  | 14 | 13 |  | 12000 | 10000 | 83.33% | 12000 | 25.5 | 14 | 10.4 | 12000 | 12000 | 100% | 1.8 | Residential | 250 | Yes | 1 | Both
212316073 | Mini/Multi Split | PolarWave | HRCU-A-CB-O | ACIQ-18ZPL-HP230B |  | Mini-Splits(Non-Ducted) | ACIQ-18W-HH-MB |  | 18000 | 21.5 |  | 12.5 | 13 |  | 18000 | 15000 | 83.33% | 18000 | 21.5 | 12.5 | 11.3 | 18000 | 18000 | 100% | 1.8 | Residential | 375 | Yes | 1.5 | Both
212316074 | Mini/Multi Split | PolarWave | HRCU-A-CB-O | ACIQ-24ZPL-HP230B |  | Mini-Splits(Non-Ducted) | ACIQ-24W-HH-MB |  | 24000 | 21.5 |  | 13 | 12 |  | 29000 | 21200 | 73.1% | 24000 | 21.5 | 13 | 11.4 | 29000 | 25000 | 86.21% | 2.21 | Residential | 500 | Yes | 2 | Both
212316075 | Mini/Multi Split | PolarWave | HRCU-A-CB-O | ACIQ-09ZPL-HP230B |  | Mini-Splits(Non-Ducted) | ACIQ-09CC-HH-MB |  | 9000 | 20.5 |  | 13 | 10.8 |  | 10000 | 9000 | 90% | 9000 | 20.5 | 13 | 10.3 | 9800 | 10000 | 102% | 1.8 | Residential | 187.5 | Yes | 0.75 | Both
212316076 | Mini/Multi Split | PolarWave | HRCU-A-CB-O | ACIQ-12ZPL-HP230B |  | Mini-Splits(Non-Ducted) | ACIQ-12CC-HH-MB |  | 12000 | 21.5 |  | 12.7 | 10.6 |  | 12000 | 9900 | 82.5% | 12000 | 22.3 | 12.7 | 10.2 | 12000 | 11300 | 94.17% | 1.89 | Residential | 250 | Yes | 1 | Both
212316077 | Mini/Multi Split | PolarWave | HRCU-A-CB-O | ACIQ-18ZPL-HP230B |  | Mini-Splits(Non-Ducted) | ACIQ-18CC-HH-MB |  | 16000 | 20 |  | 12.5 | 10.3 |  | 18000 | 15600 | 86.67% | 16000 | 20 | 12.5 | 9.5 | 17000 | 16000 | 94.12% | 1.75 | Residential | 332.5 | Yes | 1.33 | Both
212316082 | Mini/Multi Split | PolarWave | HRCU-A-CB-O | ACIQ-12ZPL-HP230B |  | Mini-Splits(Non-Ducted) | ACIQ-12FM-HH-MB |  | 12000 | 23 |  | 13 | 11.5 |  | 12000 | 9600 | 80% | 12000 | 23.6 | 13 | 10 | 12000 | 12000 | 100% | 1.89 | Residential | 250 | Yes | 1 | Both
212316083 | Mini/Multi Split | PolarWave | HRCU-A-CB-O | ACIQ-18ZPL-HP230B |  | Mini-Splits(Non-Ducted) | ACIQ-18FM-HH-MB |  | 17000 | 20.2 |  | 12.5 | 10.6 |  | 18000 | 12000 | 66.67% | 17000 | 20.5 | 12.5 | 9.8 | 18000 | 16800 | 93.33% | 1.86 | Residential | 355 | Yes | 1.42 | Both
212316084 | Mini/Multi Split | PolarWave | HRCU-A-CB-O | ACIQ-24ZPL-HP230B |  | Mini-Splits(Non-Ducted) | ACIQ-24FM-HH-MB |  | 24000 | 20.2 |  | 11.5 | 11.6 |  | 24600 | 19000 | 77.24% | 24000 | 20.5 | 11.7 | 11 | 25000 | 25000 | 100% | 2.1 | Residential | 500 | Yes | 2 | Both
212316085 | Mini/Multi Split | PolarWave | HMSV-A-CB | ACIQ-18Z-HH-M2B |  | Non-Ducted Indoor Units |  |  | 19000 | 22 |  | 12.5 | 10.2 |  | 20000 | 15000 | 75% | 19000 | 22 | 12.5 | 9.8 | 20000 | 19700 | 98.5% | 1.9 | Residential | 395 | Yes | 1.58 | Both
212316087 | Mini/Multi Split | PolarWave | HMSV-A-CB | ACIQ-18Z-HH-M2B |  | Mixed Ducted and Non-Ducted Indoor Units |  |  | 18700 | 20.5 |  | 12 | 10 |  | 19500 | 15500 | 79.49% | 19000 | 20.5 | 12.25 | 9.55 | 20000 | 19300 | 96.5% | 1.88 | Residential | 395 | Yes | 1.58 | Both
212316088 | Mini/Multi Split | PolarWave | HMSV-A-CB | ACIQ-27Z-HH-M3B |  | Non-Ducted Indoor Units |  |  | 28000 | 22.5 |  | 12.5 | 11.3 |  | 28000 | 26600 | 95% | 28000 | 23 | 12.5 | 10.6 | 28000 | 25000 | 89.29% | 1.8 | Residential | 582.5 | Yes | 2.33 | Both
212316090 | Mini/Multi Split | PolarWave | HMSV-A-CB | ACIQ-27Z-HH-M3B |  | Mixed Ducted and Non-Ducted Indoor Units |  |  | 28000 | 21.25 |  | 12 | 10.7 |  | 28000 | 26800 | 95.71% | 28000 | 21.5 | 12.1 | 10.05 | 28000 | 25000 | 89.29% | 1.8 | Residential | 582.5 | Yes | 2.33 | Both
212316091 | Mini/Multi Split | PolarWave | HMSV-A-CB | ACIQ-36Z-HH-M4B |  | Non-Ducted Indoor Units |  |  | 36000 | 21.8 |  | 13.6 | 11 |  | 36400 | 33000 | 90.66% | 36000 | 22.2 | 13.6 | 10.3 | 37000 | 36000 | 97.3% | 1.9 | Residential | 750 | Yes | 3 | Both
212316093 | Mini/Multi Split | PolarWave | HMSV-A-CB | ACIQ-36Z-HH-M4B |  | Mixed Ducted and Non-Ducted Indoor Units |  |  | 36000 | 20.4 |  | 12.45 | 11 |  | 36600 | 34000 | 92.9% | 36000 | 20.6 | 12.65 | 10.15 | 37000 | 34400 | 92.97% | 1.8 | Residential | 750 | Yes | 3 | Both
212316094 | Mini/Multi Split | PolarWave | HMSV-A-CB | ACIQ-48Z-HH-M5B |  | Non-Ducted Indoor Units |  |  | 48000 | 21.5 |  | 11.6 | 11 |  | 49000 | 36000 | 73.47% | 48000 | 21.8 | 11.7 | 9.8 | 49000 | 45000 | 91.84% | 2 | Residential | 1000 | Yes | 4 | Both
212316096 | Mini/Multi Split | PolarWave | HMSV-A-CB | ACIQ-48Z-HH-M5B |  | Mixed Ducted and Non-Ducted Indoor Units |  |  | 48000 | 20.85 |  | 11.5 | 10.75 |  | 49500 | 36000 | 72.73% | 47500 | 21.35 | 11.7 | 9.35 | 49000 | 43500 | 88.78% | 2 | Residential | 990 | Yes | 3.96 | Both
212316098 | Mini/Multi Split | PolarWave | HRCU-A-CB-O | ACIQ-06ZPL-HP230B |  | Mini-Splits(Non-Ducted) | ACIQ-06W-HH-MC |  | 6000 | 26.5 |  | 15.8 | 14 |  | 7000 | 8500 | 121.4% | 6000 | 26.5 | 15.8 | 13.6 | 7000 | 7500 | 107.1% | 2.1 | Residential | 125 | Yes | 0.5 | Both
212316099 | Mini/Multi Split | PolarWave | HRCU-A-CB-O | ACIQ-09ZPL-HP230B |  | Mini-Splits(Non-Ducted) | ACIQ-09W-HH-MC |  | 9000 | 28.1 |  | 16.2 | 13 |  | 11800 | 9500 | 80.51% | 9000 | 28.1 | 16.2 | 11.5 | 12000 | 10600 | 88.33% | 2 | Residential | 187.5 | Yes | 0.75 | Both
212316100 | Mini/Multi Split | PolarWave | HRCU-A-CB-O | ACIQ-12ZPL-HP230B |  | Mini-Splits(Non-Ducted) | ACIQ-12W-HH-MC |  | 12000 | 25.5 |  | 14 | 13 |  | 12000 | 10000 | 83.33% | 12000 | 25.5 | 14 | 10.4 | 12000 | 12000 | 100% | 1.8 | Residential | 250 | Yes | 1 | Both
212316101 | Mini/Multi Split | PolarWave | HRCU-A-CB-O | ACIQ-18ZPL-HP230B |  | Mini-Splits(Non-Ducted) | ACIQ-18W-HH-MC |  | 18000 | 21.5 |  | 12.5 | 13 |  | 18000 | 15000 | 83.33% | 18000 | 21.5 | 12.5 | 11.3 | 18000 | 18000 | 100% | 1.8 | Residential | 375 | Yes | 1.5 | Both
212316102 | Mini/Multi Split | PolarWave | HRCU-A-CB-O | ACIQ-24ZPL-HP230B |  | Mini-Splits(Non-Ducted) | ACIQ-24W-HH-MC |  | 24000 | 21.5 |  | 13 | 12 |  | 29000 | 21200 | 73.1% | 24000 | 21.5 | 13 | 11.4 | 29000 | 25000 | 86.21% | 2.21 | Residential | 500 | Yes | 2 | Both
212316103 | Mini/Multi Split | PolarWave | HRCU-A-CB-O | ACIQ-36ZPL-HP230B |  | Mini-Splits(Non-Ducted) | ACIQ-36CC-HH-MB |  | 36000 | 19 |  | 9.5 | 10.3 |  | 39000 | 33000 | 84.62% | 36000 | 19.4 | 9.5 | 10.5 | 40000 | 40000 | 100% | 1.85 | Residential | 750 | Yes | 3 | Yes
212316104 | Mini/Multi Split | PolarWave | HRCU-A-CB-O | ACIQ-48ZPL-HP230B |  | Mini-Splits(Non-Ducted) | ACIQ-48CC-HH-MB |  | 48000 | 16.5 |  | 8.3 | 10.7 |  | 51000 | 35000 | 68.63% | 48000 | 16.8 | 8.3 | 10.7 | 53000 | 48000 | 90.57% | 1.98 | Residential | 1000 | Yes | 4 | Yes
212316108 | Mini/Multi Split | PolarWave | HRCU-A-CB-O | ACIQ-36ZPL-HP230B |  | Mini-Splits(Non-Ducted) | ACIQ-36FM-HH-MB |  | 36000 | 17.5 |  | 8.6 | 10 |  | 39000 | 32000 | 82.05% | 36000 | 17.6 | 8.8 | 10 | 39000 | 36600 | 93.85% | 1.75 | Residential | 750 | Yes | 3 | Yes
212316109 | Mini/Multi Split | PolarWave | HRCU-A-CB-O | ACIQ-48ZPL-HP230B |  | Mini-Splits(Non-Ducted) | ACIQ-48FM-HH-MB |  | 48000 | 17 |  | 8.2 | 10.8 |  | 50000 | 35000 | 70% | 48000 | 17 | 8.2 | 9.8 | 51000 | 49000 | 96.08% | 1.8 | Residential | 1000 | Yes | 4 | Yes
212316110 | Mini/Multi Split | PolarWave | HRCU-A-CB-O | ACIQ-60ZPL-HP230B |  | Mini-Splits(Non-Ducted) | ACIQ-60FM-HH-MB |  | 55000 | 16.8 |  | 9 | 11.3 |  | 60000 | 40000 | 66.67% | 55000 | 17.3 | 9 | 10.2 | 60000 | 56500 | 94.17% | 1.97 | Residential | 1145 | Yes | 4.58 | Yes
212316111 | Mini/Multi Split | PolarWave | HRCU-A-CB-O | ACIQ-06ZPL-HP230B |  | Mini-Splits(Non-Ducted) | SCC-0609-HH-M |  | 6500 | 22 |  | 14.5 | 10.6 |  | 7100 | 5700 | 80.28% | 6500 | 22 | 14.5 | 10.8 | 7100 | 8000 | 112.7% | 2 | Residential | 135 | Yes | 0.54 | Both
212316112 | Mini/Multi Split | PolarWave | HRCU-A-CB-O | ACIQ-09ZPL-HP230B |  | Mini-Splits(Non-Ducted) | SCC-0609-HH-M |  | 9000 | 23 |  | 13 | 13.6 |  | 10900 | 9800 | 89.91% | 9000 | 24 | 13 | 12.4 | 10900 | 10500 | 96.33% | 1.8 | Residential | 187.5 | Yes | 0.75 | Both
212316113 | Mini/Multi Split | PolarWave | HRCU-A-CB-O | ACIQ-12ZPL-HP230B |  | Mini-Splits(Non-Ducted) | SCC-1218-HH-M |  | 12000 | 22 |  | 13 | 11.3 |  | 12500 | 9500 | 76% | 12000 | 23 | 13 | 10 | 12500 | 11000 | 88% | 1.8 | Residential | 250 | Yes | 1 | Both
212316114 | Mini/Multi Split | PolarWave | HRCU-A-CB-O | ACIQ-18ZPL-HP230B |  | Mini-Splits(Non-Ducted) | SCC-1218-HH-M |  | 16700 | 19.8 |  | 12.5 | 11.8 |  | 20000 | 14500 | 72.5% | 16700 | 19.8 | 12.5 | 11.2 | 20000 | 16700 | 83.5% | 1.93 | Residential | 347.5 | Yes | 1.39 | Both
212316115 | Mini/Multi Split | PolarWave | HRCU-A-CB-O | ACIQ-12ZPL-HP230B |  | Mini-Splits(Non-Ducted) | ACIQ-12FM-HH-MC |  | 12000 | 23 |  | 13.3 | 11.8 |  | 12000 | 10200 | 85% | 12000 | 24.2 | 13.3 | 10.7 | 12000 | 11900 | 99.17% | 1.99 | Residential | 250 | Yes | 1 | Both
212316116 | Mini/Multi Split | PolarWave | HRCU-A-CB-O | ACIQ-18ZPL-HP230B |  | Mini-Splits(Non-Ducted) | ACIQ-18FM-HH-MC |  | 16000 | 20 |  | 11 | 9.7 |  | 17000 | 14700 | 86.47% | 16000 | 20.2 | 11 | 8.9 | 17000 | 16700 | 98.24% | 1.76 | Residential | 332.5 | Yes | 1.33 | Yes
212316117 | Mini/Multi Split | PolarWave | HMSV-A-CB | ACIQ-55Z-HH-M5B |  | Non-Ducted Indoor Units |  |  | 55000 | 21.5 |  | 10.5 | 10.6 |  | 55000 | 34400 | 62.55% | 55000 | 22 | 10.5 | 9.5 | 55000 | 46000 | 83.64% | 1.9 | Residential | 1145 | Yes | 4.58 | Yes
212316119 | Mini/Multi Split | PolarWave | HMSV-A-CB | ACIQ-55Z-HH-M5B |  | Mixed Ducted and Non-Ducted Indoor Units |  |  | 55000 | 20.25 |  | 10.5 | 10.8 |  | 55000 | 34800 | 63.27% | 55000 | 20.4 | 10.5 | 9.4 | 55000 | 46000 | 83.64% | 1.9 | Residential | 1145 | Yes | 4.58 | Yes
212316144 | Mini/Multi Split | STEALTH | HMSV-A-CB | ACIQ-18Z-HH-M2 |  | Non-Ducted Indoor Units |  |  | 19000 | 21.5 |  | 12.5 | 9.8 |  | 20000 | 12600 | 63% | 19000 | 21.5 | 12.5 | 9 | 20000 | 17000 | 85% | 1.9 | Residential | 395 | Yes | 1.58 | Both
212316145 | Mini/Multi Split | STEALTH | HMSV-A-CB | ACIQ-27Z-HH-M3 |  | Non-Ducted Indoor Units |  |  | 28000 | 22 |  | 13 | 10.4 |  | 28000 | 18000 | 64.29% | 28000 | 22 | 12.5 | 9 | 28000 | 26800 | 95.71% | 1.9 | Residential | 582.5 | Yes | 2.33 | Both
212316157 | Mini/Multi Split | STEALTH | HRCU-A-CB-O | ACIQ-09ZPL-HP230B |  | Mini-Splits(Non-Ducted) | ACIQ-09W-HH-MB |  | 9000 | 28.1 |  | 16.2 | 13 |  | 11800 | 9500 | 80.51% | 9000 | 28.1 | 16.2 | 11.5 | 12000 | 10600 | 88.33% | 2 | Residential | 187.5 | Yes | 0.75 | Both
212316158 | Mini/Multi Split | STEALTH | HRCU-A-CB-O | ACIQ-12ZPL-HP230B |  | Mini-Splits(Non-Ducted) | ACIQ-12W-HH-MB |  | 12000 | 25.5 |  | 14 | 13 |  | 12000 | 10000 | 83.33% | 12000 | 25.5 | 14 | 10.4 | 12000 | 12000 | 100% | 1.8 | Residential | 250 | Yes | 1 | Both
212316159 | Mini/Multi Split | STEALTH | HRCU-A-CB-O | ACIQ-18ZPL-HP230B |  | Mini-Splits(Non-Ducted) | ACIQ-18W-HH-MB |  | 18000 | 21.5 |  | 12.5 | 13 |  | 18000 | 15000 | 83.33% | 18000 | 21.5 | 12.5 | 11.3 | 18000 | 18000 | 100% | 1.8 | Residential | 375 | Yes | 1.5 | Both
212316160 | Mini/Multi Split | STEALTH | HRCU-A-CB-O | ACIQ-24ZPL-HP230B |  | Mini-Splits(Non-Ducted) | ACIQ-24W-HH-MB |  | 24000 | 21.5 |  | 13 | 12 |  | 29000 | 21200 | 73.1% | 24000 | 21.5 | 13 | 11.4 | 29000 | 25000 | 86.21% | 2.21 | Residential | 500 | Yes | 2 | Both
212316161 | Mini/Multi Split | STEALTH | HRCU-A-CB-O | ACIQ-09ZPL-HP230B |  | Mini-Splits(Non-Ducted) | ACIQ-09CC-HH-MB |  | 9000 | 20.5 |  | 13 | 10.8 |  | 10000 | 9000 | 90% | 9000 | 20.5 | 13 | 10.3 | 9800 | 10000 | 102% | 1.8 | Residential | 187.5 | Yes | 0.75 | Both
212316162 | Mini/Multi Split | STEALTH | HRCU-A-CB-O | ACIQ-12ZPL-HP230B |  | Mini-Splits(Non-Ducted) | ACIQ-12CC-HH-MB |  | 12000 | 21.5 |  | 12.7 | 10.6 |  | 12000 | 9900 | 82.5% | 12000 | 22.3 | 12.7 | 10.2 | 12000 | 11300 | 94.17% | 1.89 | Residential | 250 | Yes | 1 | Both
212316163 | Mini/Multi Split | STEALTH | HRCU-A-CB-O | ACIQ-18ZPL-HP230B |  | Mini-Splits(Non-Ducted) | ACIQ-18CC-HH-MB |  | 16000 | 20 |  | 12.5 | 10.3 |  | 18000 | 15600 | 86.67% | 16000 | 20 | 12.5 | 9.5 | 17000 | 16000 | 94.12% | 1.75 | Residential | 332.5 | Yes | 1.33 | Both
212316168 | Mini/Multi Split | STEALTH | HRCU-A-CB-O | ACIQ-12ZPL-HP230B |  | Mini-Splits(Non-Ducted) | ACIQ-12FM-HH-MB |  | 12000 | 23 |  | 13 | 11.5 |  | 12000 | 9600 | 80% | 12000 | 23.6 | 13 | 10 | 12000 | 12000 | 100% | 1.89 | Residential | 250 | Yes | 1 | Both
212316169 | Mini/Multi Split | STEALTH | HRCU-A-CB-O | ACIQ-18ZPL-HP230B |  | Mini-Splits(Non-Ducted) | ACIQ-18FM-HH-MB |  | 17000 | 20.2 |  | 12.5 | 10.6 |  | 18000 | 12000 | 66.67% | 17000 | 20.5 | 12.5 | 9.8 | 18000 | 16800 | 93.33% | 1.86 | Residential | 355 | Yes | 1.42 | Both
212316170 | Mini/Multi Split | STEALTH | HRCU-A-CB-O | ACIQ-24ZPL-HP230B |  | Mini-Splits(Non-Ducted) | ACIQ-24FM-HH-MB |  | 24000 | 20.2 |  | 11.5 | 11.6 |  | 24600 | 19000 | 77.24% | 24000 | 20.5 | 11.7 | 11 | 25000 | 25000 | 100% | 2.1 | Residential | 500 | Yes | 2 | Both
212316171 | Mini/Multi Split | STEALTH | HMSV-A-CB | ACIQ-18Z-HH-M2B |  | Non-Ducted Indoor Units |  |  | 19000 | 22 |  | 12.5 | 10.2 |  | 20000 | 15000 | 75% | 19000 | 22 | 12.5 | 9.8 | 20000 | 19700 | 98.5% | 1.9 | Residential | 395 | Yes | 1.58 | Both
212316173 | Mini/Multi Split | STEALTH | HMSV-A-CB | ACIQ-18Z-HH-M2B |  | Mixed Ducted and Non-Ducted Indoor Units |  |  | 18700 | 20.5 |  | 12 | 10 |  | 19500 | 15500 | 79.49% | 19000 | 20.5 | 12.25 | 9.55 | 20000 | 19300 | 96.5% | 1.88 | Residential | 395 | Yes | 1.58 | Both
212316174 | Mini/Multi Split | STEALTH | HMSV-A-CB | ACIQ-27Z-HH-M3B |  | Non-Ducted Indoor Units |  |  | 28000 | 22.5 |  | 12.5 | 11.3 |  | 28000 | 26600 | 95% | 28000 | 23 | 12.5 | 10.6 | 28000 | 25000 | 89.29% | 1.8 | Residential | 582.5 | Yes | 2.33 | Both
212316176 | Mini/Multi Split | STEALTH | HMSV-A-CB | ACIQ-27Z-HH-M3B |  | Mixed Ducted and Non-Ducted Indoor Units |  |  | 28000 | 21.25 |  | 12 | 10.7 |  | 28000 | 26800 | 95.71% | 28000 | 21.5 | 12.1 | 10.05 | 28000 | 25000 | 89.29% | 1.8 | Residential | 582.5 | Yes | 2.33 | Both
212316177 | Mini/Multi Split | STEALTH | HMSV-A-CB | ACIQ-36Z-HH-M4B |  | Non-Ducted Indoor Units |  |  | 36000 | 21.8 |  | 13.6 | 11 |  | 36400 | 33000 | 90.66% | 36000 | 22.2 | 13.6 | 10.3 | 37000 | 36000 | 97.3% | 1.9 | Residential | 750 | Yes | 3 | Both
212316179 | Mini/Multi Split | STEALTH | HMSV-A-CB | ACIQ-36Z-HH-M4B |  | Mixed Ducted and Non-Ducted Indoor Units |  |  | 36000 | 20.4 |  | 12.45 | 11 |  | 36600 | 34000 | 92.9% | 36000 | 20.6 | 12.65 | 10.15 | 37000 | 34400 | 92.97% | 1.8 | Residential | 750 | Yes | 3 | Both
212316180 | Mini/Multi Split | STEALTH | HMSV-A-CB | ACIQ-48Z-HH-M5B |  | Non-Ducted Indoor Units |  |  | 48000 | 21.5 |  | 11.6 | 11 |  | 49000 | 36000 | 73.47% | 48000 | 21.8 | 11.7 | 9.8 | 49000 | 45000 | 91.84% | 2 | Residential | 1000 | Yes | 4 | Both
212316182 | Mini/Multi Split | STEALTH | HMSV-A-CB | ACIQ-48Z-HH-M5B |  | Mixed Ducted and Non-Ducted Indoor Units |  |  | 48000 | 20.85 |  | 11.5 | 10.75 |  | 49500 | 36000 | 72.73% | 47500 | 21.35 | 11.7 | 9.35 | 49000 | 43500 | 88.78% | 2 | Residential | 990 | Yes | 3.96 | Both
212316184 | Mini/Multi Split | STEALTH | HRCU-A-CB-O | ACIQ-06ZPL-HP230B |  | Mini-Splits(Non-Ducted) | ACIQ-06W-HH-MC |  | 6000 | 26.5 |  | 15.8 | 14 |  | 7000 | 8500 | 121.4% | 6000 | 26.5 | 15.8 | 13.6 | 7000 | 7500 | 107.1% | 2.1 | Residential | 125 | Yes | 0.5 | Both
212316185 | Mini/Multi Split | STEALTH | HRCU-A-CB-O | ACIQ-09ZPL-HP230B |  | Mini-Splits(Non-Ducted) | ACIQ-09W-HH-MC |  | 9000 | 28.1 |  | 16.2 | 13 |  | 11800 | 9500 | 80.51% | 9000 | 28.1 | 16.2 | 11.5 | 12000 | 10600 | 88.33% | 2 | Residential | 187.5 | Yes | 0.75 | Both
212316186 | Mini/Multi Split | STEALTH | HRCU-A-CB-O | ACIQ-12ZPL-HP230B |  | Mini-Splits(Non-Ducted) | ACIQ-12W-HH-MC |  | 12000 | 25.5 |  | 14 | 13 |  | 12000 | 10000 | 83.33% | 12000 | 25.5 | 14 | 10.4 | 12000 | 12000 | 100% | 1.8 | Residential | 250 | Yes | 1 | Both
212316187 | Mini/Multi Split | STEALTH | HRCU-A-CB-O | ACIQ-18ZPL-HP230B |  | Mini-Splits(Non-Ducted) | ACIQ-18W-HH-MC |  | 18000 | 21.5 |  | 12.5 | 13 |  | 18000 | 15000 | 83.33% | 18000 | 21.5 | 12.5 | 11.3 | 18000 | 18000 | 100% | 1.8 | Residential | 375 | Yes | 1.5 | Both
212316188 | Mini/Multi Split | STEALTH | HRCU-A-CB-O | ACIQ-24ZPL-HP230B |  | Mini-Splits(Non-Ducted) | ACIQ-24W-HH-MC |  | 24000 | 21.5 |  | 13 | 12 |  | 29000 | 21200 | 73.1% | 24000 | 21.5 | 13 | 11.4 | 29000 | 25000 | 86.21% | 2.21 | Residential | 500 | Yes | 2 | Both
212316189 | Mini/Multi Split | STEALTH | HRCU-A-CB-O | ACIQ-36ZPL-HP230B |  | Mini-Splits(Non-Ducted) | ACIQ-36CC-HH-MB |  | 36000 | 19 |  | 9.5 | 10.3 |  | 39000 | 33000 | 84.62% | 36000 | 19.4 | 9.5 | 10.5 | 40000 | 40000 | 100% | 1.85 | Residential | 750 | Yes | 3 | Yes
212316190 | Mini/Multi Split | STEALTH | HRCU-A-CB-O | ACIQ-48ZPL-HP230B |  | Mini-Splits(Non-Ducted) | ACIQ-48CC-HH-MB |  | 48000 | 16.5 |  | 8.3 | 10.7 |  | 51000 | 35000 | 68.63% | 48000 | 16.8 | 8.3 | 10.7 | 53000 | 48000 | 90.57% | 1.98 | Residential | 1000 | Yes | 4 | Yes
212316194 | Mini/Multi Split | STEALTH | HRCU-A-CB-O | ACIQ-36ZPL-HP230B |  | Mini-Splits(Non-Ducted) | ACIQ-36FM-HH-MB |  | 36000 | 17.5 |  | 8.6 | 10 |  | 39000 | 32000 | 82.05% | 36000 | 17.6 | 8.8 | 10 | 39000 | 36600 | 93.85% | 1.75 | Residential | 750 | Yes | 3 | Yes
212316195 | Mini/Multi Split | STEALTH | HRCU-A-CB-O | ACIQ-48ZPL-HP230B |  | Mini-Splits(Non-Ducted) | ACIQ-48FM-HH-MB |  | 48000 | 17 |  | 8.2 | 10.8 |  | 50000 | 35000 | 70% | 48000 | 17 | 8.2 | 9.8 | 51000 | 49000 | 96.08% | 1.8 | Residential | 1000 | Yes | 4 | Yes
212316196 | Mini/Multi Split | STEALTH | HRCU-A-CB-O | ACIQ-60ZPL-HP230B |  | Mini-Splits(Non-Ducted) | ACIQ-60FM-HH-MB |  | 55000 | 16.8 |  | 9 | 11.3 |  | 60000 | 40000 | 66.67% | 55000 | 17.3 | 9 | 10.2 | 60000 | 56500 | 94.17% | 1.97 | Residential | 1145 | Yes | 4.58 | Yes
212316197 | Mini/Multi Split | STEALTH | HRCU-A-CB-O | ACIQ-06ZPL-HP230B |  | Mini-Splits(Non-Ducted) | SCC-0609-HH-M |  | 6500 | 22 |  | 14.5 | 10.6 |  | 7100 | 5700 | 80.28% | 6500 | 22 | 14.5 | 10.8 | 7100 | 8000 | 112.7% | 2 | Residential | 135 | Yes | 0.54 | Both
212316198 | Mini/Multi Split | STEALTH | HRCU-A-CB-O | ACIQ-09ZPL-HP230B |  | Mini-Splits(Non-Ducted) | SCC-0609-HH-M |  | 9000 | 23 |  | 13 | 13.6 |  | 10900 | 9800 | 89.91% | 9000 | 24 | 13 | 12.4 | 10900 | 10500 | 96.33% | 1.8 | Residential | 187.5 | Yes | 0.75 | Both
212316199 | Mini/Multi Split | STEALTH | HRCU-A-CB-O | ACIQ-12ZPL-HP230B |  | Mini-Splits(Non-Ducted) | SCC-1218-HH-M |  | 12000 | 22 |  | 13 | 11.3 |  | 12500 | 9500 | 76% | 12000 | 23 | 13 | 10 | 12500 | 11000 | 88% | 1.8 | Residential | 250 | Yes | 1 | Both
212316200 | Mini/Multi Split | STEALTH | HRCU-A-CB-O | ACIQ-18ZPL-HP230B |  | Mini-Splits(Non-Ducted) | SCC-1218-HH-M |  | 16700 | 19.8 |  | 12.5 | 11.8 |  | 20000 | 14500 | 72.5% | 16700 | 19.8 | 12.5 | 11.2 | 20000 | 16700 | 83.5% | 1.93 | Residential | 347.5 | Yes | 1.39 | Both
212316201 | Mini/Multi Split | STEALTH | HRCU-A-CB-O | ACIQ-12ZPL-HP230B |  | Mini-Splits(Non-Ducted) | ACIQ-12FM-HH-MC |  | 12000 | 23 |  | 13.3 | 11.8 |  | 12000 | 10200 | 85% | 12000 | 24.2 | 13.3 | 10.7 | 12000 | 11900 | 99.17% | 1.99 | Residential | 250 | Yes | 1 | Both
212316202 | Mini/Multi Split | STEALTH | HRCU-A-CB-O | ACIQ-18ZPL-HP230B |  | Mini-Splits(Non-Ducted) | ACIQ-18FM-HH-MC |  | 16000 | 20 |  | 11 | 9.7 |  | 17000 | 14700 | 86.47% | 16000 | 20.2 | 11 | 8.9 | 17000 | 16700 | 98.24% | 1.76 | Residential | 332.5 | Yes | 1.33 | Yes
212316203 | Mini/Multi Split | STEALTH | HMSV-A-CB | ACIQ-55Z-HH-M5B |  | Non-Ducted Indoor Units |  |  | 55000 | 21.5 |  | 10.5 | 10.6 |  | 55000 | 34400 | 62.55% | 55000 | 22 | 10.5 | 9.5 | 55000 | 46000 | 83.64% | 1.9 | Residential | 1145 | Yes | 4.58 | Yes
212316205 | Mini/Multi Split | STEALTH | HMSV-A-CB | ACIQ-55Z-HH-M5B |  | Mixed Ducted and Non-Ducted Indoor Units |  |  | 55000 | 20.25 |  | 10.5 | 10.8 |  | 55000 | 34800 | 63.27% | 55000 | 20.4 | 10.5 | 9.4 | 55000 | 46000 | 83.64% | 1.9 | Residential | 1145 | Yes | 4.58 | Yes
212316954 | Mini/Multi Split | FUJIECO | HRCU-A-CB-O | FES-09H2TK-ES(O)* |  | Mini-Splits(Non-Ducted) | FES-09H2TK-ES(I) |  | 9000 | 23 |  | 13 | 10 |  | 9500 | 5900 | 62.11% | 9000 | 23.5 | 13 | 9.2 | 9500 | 7300 | 76.84% | 1.8 | Residential | 187.5 | Yes | 0.75 | Yes
212348360 | Mini/Multi Split | MAXI AIR | HRCU-A-CB-O | NE-T52-SUPAE12E |  | Mini-Splits(Non-Ducted) | NE-T52-SUPAE12I |  | 12000 | 25.5 |  | 14 | 13 |  | 12000 | 10000 | 83.33% | 12000 | 25.5 | 14 | 10.4 | 12000 | 12000 | 100% | 1.8 | Residential | 250 | Yes | 1 | Both
212348362 | Mini/Multi Split | MAXI AIR | HRCU-A-CB-O | NE-T52-SUPAE18E |  | Mini-Splits(Non-Ducted) | NE-T52-SUPAE18I |  | 18000 | 21.5 |  | 12.5 | 13 |  | 18000 | 15000 | 83.33% | 18000 | 21.5 | 12.5 | 11.3 | 18000 | 18000 | 100% | 1.8 | Residential | 375 | Yes | 1.5 | Both
212349484 | Mini/Multi Split | WINDAIR | HRCU-A-CB-O | DWGH12ATCXBD3DNA5C-O |  | Mini-Splits(Non-Ducted) | DWGH12ATCXBD3DNA5C-I |  | 12000 | 17.5 |  | 8.7 | 10 |  | 12000 | 6800 | 56.67% | 12000 | 17.5 | 8.7 | 8.5 | 12000 | 8500 | 70.83% | 1.75 | Residential | 250 | Yes | 1
212349504 | Mini/Multi Split | ZERO | HRCU-A-CB-O | ZMSB-09HVT110-USHH |  | Mini-Splits(Non-Ducted) | ZMSB-09HVT110-USHH |  | 9000 | 22 |  | 12.5 | 10 |  | 9500 | 5900 | 62.11% | 9000 | 23 | 12.5 | 9 | 9500 | 7000 | 73.68% | 1.8 | Residential | 187.5 | Yes | 0.75 | Yes
212349505 | Mini/Multi Split | ZERO | HRCU-A-CB-O | ZMSB-12HVT110-USHH |  | Mini-Splits(Non-Ducted) | ZMSB-12HVT110-USHH |  | 12000 | 22 |  | 12.5 | 10 |  | 12000 | 7100 | 59.17% | 12000 | 22 | 12.5 | 9 | 12000 | 8700 | 72.5% | 1.8 | Residential | 250 | Yes | 1 | Yes
212349506 | Mini/Multi Split | ZERO | HRCU-A-CB-O | ZMSB-09HVT-USHH |  | Mini-Splits(Non-Ducted) | ZMSB-09HVT-USHH |  | 9000 | 23 |  | 13 | 10 |  | 9500 | 5900 | 62.11% | 9000 | 23.5 | 13 | 9.2 | 9500 | 7300 | 76.84% | 1.8 | Residential | 187.5 | Yes | 0.75 | Yes
212349507 | Mini/Multi Split | ZERO | HRCU-A-CB-O | ZMSB-12HVT-USHH |  | Mini-Splits(Non-Ducted) | ZMSB-12HVT-USHH |  | 12000 | 23 |  | 13 | 10 |  | 12000 | 7600 | 63.33% | 12000 | 23 | 13 | 9.5 | 12000 | 9100 | 75.83% | 1.8 | Residential | 250 | Yes | 1 | Yes
212360138 | Mini/Multi Split | KANIONco | HRCU-A-CB-O | KWSM-09IR410AHS21.5MVODU |  | Mini-Splits(Non-Ducted) | KWSM-09IR410AHS21.5MVIDU |  | 9000 | 21.5 |  | 12.6 | 10 |  | 10000 | 6000 | 60% | 9000 | 21.7 | 12.6 | 9.4 | 10000 | 7000 | 70% | 2 | Residential | 187.5 | Yes | 0.75 | Both
212360172 | Mini/Multi Split | MDV | HMSV-A-CB | M3OK-27HFN1-M |  | Non-Ducted Indoor Units | [9 empty] | 23000 |  | 27000 | 21.8 | 12.2 | 10 | 27000 | 27000 | 100% | 1.8 | Residential | 562.5 | Yes | 2.25 | Both
212360173 | Mini/Multi Split | MDV | HMSV-A-CB | M3OK-27HFN1-M* |  | Non-Ducted Indoor Units | [9 empty] | 22400 |  | 27000 | 20.5 | 11.8 | 9.6 | 27000 | 27000 | 100% | 1.8 | Residential | 562.5 | Yes | 2.25 | Both
212360176 | Mini/Multi Split | MDV | HMSV-A-CB | M3OK-27HFN1-M |  | Mixed Ducted and Non-Ducted Indoor Units | [9 empty] | 23000 |  | 27000 | 20.4 | 12 | 10 | 27000 | 27000 | 100% | 1.8 | Residential | 562.5 | Yes | 2.25 | Both
212360177 | Mini/Multi Split | MDV | HMSV-A-CB | M3OK-27HFN1-M* |  | Mixed Ducted and Non-Ducted Indoor Units | [9 empty] | 22600 |  | 27000 | 19.75 | 11.8 | 9.8 | 27000 | 27000 | 100% | 1.8 | Residential | 562.5 | Yes | 2.25 | Both
212360178 | Mini/Multi Split | BLUERIDGE | HMSV-A-CB | BMM27HH2C |  | Non-Ducted Indoor Units | [9 empty] | 23000 |  | 27000 | 21.8 | 12.2 | 10 | 27000 | 27000 | 100% | 1.8 | Residential | 562.5 | Yes | 2.25 | Both
212360180 | Mini/Multi Split | BLUERIDGE | HMSV-A-CB | BMM27HH2C |  | Mixed Ducted and Non-Ducted Indoor Units | [9 empty] | 23000 |  | 27000 | 20.4 | 12 | 10 | 27000 | 27000 | 100% | 1.8 | Residential | 562.5 | Yes | 2.25 | Both
212361347 | Mini/Multi Split | LENNOX | HRCU-A-CB-O | LI012HO-190P432 |  | Mini-Splits(Non-Ducted) | LI012HI-190P432 |  | 12000 | 17.5 |  | 8.7 | 10 |  | 12000 | 6800 | 56.67% | 12000 | 17.5 | 8.7 | 8.5 | 12000 | 8500 | 70.83% | 1.75 | Residential | 250 | Yes | 1
212361755 | Mini/Multi Split | KANIONco | HRCU-A-CB-O | KWSM-09IR410AHS20MVLODU |  | Mini-Splits(Non-Ducted) | KWSM-09IR410AHS20MVLIDU |  | 9000 | 21.5 |  | 12.5 | 10.3 |  | 10000 | 6300 | 63% | 9000 | 21.5 | 12.5 | 9.1 | 10000 | 7000 | 70% | 2.16 | Residential | 187.5 | Yes | 0.75 | Both
212361762 | Mini/Multi Split | Breeze33 | HRCU-A-CB-O | BZ33-HYP33OUT2-G2-P |  | Mini-Splits(Non-Ducted) | BZ33-HYP33OUT2-G2-P | [8 empty] | 28800 |  | 33000 | 19.5 | 12 | 10 | 35000 | 34600 | 98.86% | 1.8 | Residential | 687.5 | Yes | 2.75 | Both
212365403 | Mini/Multi Split | Custom Comfort | HRCU-A-CB-O | CCOXHASZ06HP |  | Mini-Splits(Non-Ducted) | CCOXHAWM06 |  | 6000 | 26.5 |  | 15.8 | 14 |  | 7000 | 8500 | 121.4% | 6000 | 26.5 | 15.8 | 13.6 | 7000 | 7500 | 107.1% | 2.1 | Residential | 125 | Yes | 0.5 | Both
212365404 | Mini/Multi Split | Custom Comfort | HRCU-A-CB-O | CCOXHASZ09HP |  | Mini-Splits(Non-Ducted) | CCOXHAWM09 |  | 9000 | 28.1 |  | 16.2 | 13 |  | 11800 | 9500 | 80.51% | 9000 | 28.1 | 16.2 | 11.5 | 12000 | 10600 | 88.33% | 2 | Residential | 187.5 | Yes | 0.75 | Both
212365405 | Mini/Multi Split | Custom Comfort | HRCU-A-CB-O | CCOXHASZ12HP |  | Mini-Splits(Non-Ducted) | CCOXHAWM12 |  | 12000 | 25.5 |  | 14 | 13 |  | 12000 | 10000 | 83.33% | 12000 | 25.5 | 14 | 10.4 | 12000 | 12000 | 100% | 1.8 | Residential | 250 | Yes | 1 | Both
212365406 | Mini/Multi Split | Custom Comfort | HRCU-A-CB-O | CCOXHASZ17HP |  | Mini-Splits(Non-Ducted) | CCOXHAWM18 |  | 18000 | 21.5 |  | 12.5 | 13 |  | 18000 | 15000 | 83.33% | 18000 | 21.5 | 12.5 | 11.3 | 18000 | 18000 | 100% | 1.8 | Residential | 375 | Yes | 1.5 | Both
212365407 | Mini/Multi Split | Custom Comfort | HRCU-A-CB-O | CCOXHASZ24HP |  | Mini-Splits(Non-Ducted) | CCOXHAWM24 |  | 24000 | 21.5 |  | 13 | 12 |  | 29000 | 21200 | 73.1% | 24000 | 21.5 | 13 | 11.4 | 29000 | 25000 | 86.21% | 2.21 | Residential | 500 | Yes | 2 | Both
212365408 | Mini/Multi Split | Custom Comfort | HRCU-A-CB-O | CCOXHASZ33HP |  | Mini-Splits(Non-Ducted) | CCOXHAWM33 | [8 empty] | 28800 |  | 33000 | 19.5 | 12 | 10 | 35000 | 34600 | 98.86% | 1.8 | Residential | 687.5 | Yes | 2.75 | Both
212365409 | Mini/Multi Split | Custom Comfort | HRCU-A-CB-O | CCOXHASZ09HP |  | Mini-Splits(Non-Ducted) | CCOXHA4C09 |  | 9000 | 20.5 |  | 13 | 10.8 |  | 10000 | 9000 | 90% | 9000 | 20.5 | 13 | 10.3 | 9800 | 10000 | 102% | 1.8 | Residential | 187.5 | Yes | 0.75 | Both
212365410 | Mini/Multi Split | Custom Comfort | HRCU-A-CB-O | CCOXHASZ12HP |  | Mini-Splits(Non-Ducted) | CCOXHA4C12 |  | 12000 | 21.5 |  | 12.7 | 10.6 |  | 12000 | 9900 | 82.5% | 12000 | 22.3 | 12.7 | 10.2 | 12000 | 11300 | 94.17% | 1.89 | Residential | 250 | Yes | 1 | Both
212365411 | Mini/Multi Split | Custom Comfort | HRCU-A-CB-O | CCOXHASZ17HP |  | Mini-Splits(Non-Ducted) | CCOXHA4C18 |  | 16000 | 20 |  | 12.5 | 10.3 |  | 18000 | 15600 | 86.67% | 16000 | 20 | 12.5 | 9.5 | 17000 | 16000 | 94.12% | 1.75 | Residential | 332.5 | Yes | 1.33 | Both
212365412 | Mini/Multi Split | Custom Comfort | HRCU-A-CB-O | CCOXHASZ24HP |  | Mini-Splits(Non-Ducted) | CCOXHA4C24 |  | 24000 | 20.2 |  | 11 | 11.6 |  | 25000 | 21000 | 84% | 24000 | 20.5 | 11 | 11.5 | 25000 | 25800 | 103.2% | 2 | Residential | 500 | Yes | 2 | Yes
212365413 | Mini/Multi Split | Custom Comfort | HRCU-A-CB-O | CCOXHASZ36CHP |  | Mini-Splits(Non-Ducted) | CCOXHA4C36 |  | 36000 | 19 |  | 9.5 | 10.3 |  | 39000 | 33000 | 84.62% | 36000 | 19.4 | 9.5 | 10.5 | 40000 | 40000 | 100% | 1.85 | Residential | 750 | Yes | 3 | Yes
212365414 | Mini/Multi Split | Custom Comfort | HRCU-A-CB-O | CCOXHASZ48CHP |  | Mini-Splits(Non-Ducted) | CCOXHA4C48 |  | 48000 | 16.5 |  | 8.3 | 10.7 |  | 51000 | 35000 | 68.63% | 48000 | 16.8 | 8.3 | 10.7 | 53000 | 48000 | 90.57% | 1.98 | Residential | 1000 | Yes | 4 | Yes
212365422 | Mini/Multi Split | Custom Comfort | HRCU-A-CB-O | CCOXHASZ12HP |  | Mini-Splits(Non-Ducted) | CCOXHAFM12 |  | 12000 | 23 |  | 13.3 | 11.8 |  | 12000 | 10200 | 85% | 12000 | 24.2 | 13.3 | 10.7 | 12000 | 11900 | 99.17% | 1.99 | Residential | 250 | Yes | 1 | Both
212365423 | Mini/Multi Split | Custom Comfort | HRCU-A-CB-O | CCOXHASZ17HP |  | Mini-Splits(Non-Ducted) | CCOXHAFM18 |  | 16000 | 20 |  | 11 | 9.7 |  | 17000 | 14700 | 86.47% | 16000 | 20.2 | 11 | 8.9 | 17000 | 16700 | 98.24% | 1.76 | Residential | 332.5 | Yes | 1.33 | Yes
212365424 | Mini/Multi Split | Custom Comfort | HRCU-A-CB-O | CCOXHASZ17HP |  | Mini-Splits(Non-Ducted) | CCOXHAFC18 |  | 17000 | 20.2 |  | 12.5 | 10.6 |  | 18000 | 12000 | 66.67% | 17000 | 20.5 | 12.5 | 9.8 | 18000 | 16800 | 93.33% | 1.86 | Residential | 355 | Yes | 1.42 | Both
212365425 | Mini/Multi Split | Custom Comfort | HRCU-A-CB-O | CCOXHASZ24HP |  | Mini-Splits(Non-Ducted) | CCOXHAFC24 |  | 24000 | 20.2 |  | 11.5 | 11.6 |  | 24600 | 19000 | 77.24% | 24000 | 20.5 | 11.7 | 11 | 25000 | 25000 | 100% | 2.1 | Residential | 500 | Yes | 2 | Both
212365426 | Mini/Multi Split | Custom Comfort | HRCU-A-CB-O | CCOXHASZ36CHP |  | Mini-Splits(Non-Ducted) | CCOXHAFC36 |  | 36000 | 17.5 |  | 8.6 | 10 |  | 39000 | 32000 | 82.05% | 36000 | 17.6 | 8.8 | 10 | 39000 | 36600 | 93.85% | 1.75 | Residential | 750 | Yes | 3 | Yes
212365427 | Mini/Multi Split | Custom Comfort | HRCU-A-CB-O | CCOXHASZ48CHP |  | Mini-Splits(Non-Ducted) | CCOXHAFC48 |  | 48000 | 17 |  | 8.2 | 10.8 |  | 50000 | 35000 | 70% | 48000 | 17 | 8.2 | 9.8 | 51000 | 49000 | 96.08% | 1.8 | Residential | 1000 | Yes | 4 | Yes
212365428 | Mini/Multi Split | Custom Comfort | HRCU-A-CB-O | CCOXHASZ60CHP |  | Mini-Splits(Non-Ducted) | CCOXHAFC60 |  | 55000 | 16.8 |  | 9 | 11.3 |  | 60000 | 40000 | 66.67% | 55000 | 17.3 | 9 | 10.2 | 60000 | 56500 | 94.17% | 1.97 | Residential | 1145 | Yes | 4.58 | Yes
212365429 | Mini/Multi Split | Custom Comfort | HRCU-A-CB-O | CCOXHASZ06HP |  | Mini-Splits(Non-Ducted) | CCOXHA1C06 |  | 6500 | 22 |  | 14.5 | 10.6 |  | 7100 | 5700 | 80.28% | 6500 | 22 | 14.5 | 10.8 | 7100 | 8000 | 112.7% | 2 | Residential | 135 | Yes | 0.54 | Both
212365430 | Mini/Multi Split | Custom Comfort | HRCU-A-CB-O | CCOXHASZ09HP |  | Mini-Splits(Non-Ducted) | CCOXHA1C09 |  | 9000 | 23 |  | 13 | 13.6 |  | 10900 | 9800 | 89.91% | 9000 | 24 | 13 | 12.4 | 10900 | 10500 | 96.33% | 1.8 | Residential | 187.5 | Yes | 0.75 | Both
212365431 | Mini/Multi Split | Custom Comfort | HRCU-A-CB-O | CCOXHASZ12HP |  | Mini-Splits(Non-Ducted) | CCOXHA1C12 |  | 12000 | 22 |  | 13 | 11.3 |  | 12500 | 9500 | 76% | 12000 | 23 | 13 | 10 | 12500 | 11000 | 88% | 1.8 | Residential | 250 | Yes | 1 | Both
212365432 | Mini/Multi Split | Custom Comfort | HRCU-A-CB-O | CCOXHASZ17HP |  | Mini-Splits(Non-Ducted) | CCOXHA1C18 |  | 16700 | 19.8 |  | 12.5 | 11.8 |  | 20000 | 14500 | 72.5% | 16700 | 19.8 | 12.5 | 11.2 | 20000 | 16700 | 83.5% | 1.93 | Residential | 347.5 | Yes | 1.39 | Both
212365433 | Mini/Multi Split | Custom Comfort | HMSV-A-CB | CCOXHAMZ218HP |  | Non-Ducted Indoor Units |  |  | 19000 | 22 |  | 12.5 | 10.2 |  | 20000 | 15000 | 75% | 19000 | 22 | 12.5 | 9.8 | 20000 | 19700 | 98.5% | 1.9 | Residential | 395 | Yes | 1.58 | Both
212365435 | Mini/Multi Split | Custom Comfort | HMSV-A-CB | CCOXHAMZ218HP |  | Mixed Ducted and Non-Ducted Indoor Units |  |  | 18700 | 20.5 |  | 12 | 10 |  | 19500 | 15500 | 79.49% | 19000 | 20.5 | 12.25 | 9.55 | 20000 | 19300 | 96.5% | 1.88 | Residential | 395 | Yes | 1.58 | Both
212365436 | Mini/Multi Split | Custom Comfort | HMSV-A-CB | CCOXHAMZ436HP |  | Non-Ducted Indoor Units |  |  | 36000 | 21.8 |  | 13.6 | 11 |  | 36400 | 33000 | 90.66% | 36000 | 22.2 | 13.6 | 10.3 | 37000 | 36000 | 97.3% | 1.9 | Residential | 750 | Yes | 3 | Both
212365438 | Mini/Multi Split | Custom Comfort | HMSV-A-CB | CCOXHAMZ436HP |  | Mixed Ducted and Non-Ducted Indoor Units |  |  | 36000 | 20.4 |  | 12.45 | 11 |  | 36600 | 34000 | 92.9% | 36000 | 20.6 | 12.65 | 10.15 | 37000 | 34400 | 92.97% | 1.8 | Residential | 750 | Yes | 3 | Both
212365439 | Mini/Multi Split | Custom Comfort | HMSV-A-CB | CCOXHAMZ548HP |  | Non-Ducted Indoor Units |  |  | 48000 | 21.5 |  | 11.6 | 11 |  | 49000 | 36000 | 73.47% | 48000 | 21.8 | 11.7 | 9.8 | 49000 | 45000 | 91.84% | 2 | Residential | 1000 | Yes | 4 | Both
212365441 | Mini/Multi Split | Custom Comfort | HMSV-A-CB | CCOXHAMZ548HP |  | Mixed Ducted and Non-Ducted Indoor Units |  |  | 48000 | 20.85 |  | 11.5 | 10.75 |  | 49500 | 36000 | 72.73% | 47500 | 21.35 | 11.7 | 9.35 | 49000 | 43500 | 88.78% | 2 | Residential | 990 | Yes | 3.96 | Both
212365442 | Mini/Multi Split | Custom Comfort | HMSV-A-CB | CCOXHAMZ555HP |  | Non-Ducted Indoor Units |  |  | 55000 | 21.5 |  | 10.5 | 10.6 |  | 55000 | 34400 | 62.55% | 55000 | 22 | 10.5 | 9.5 | 55000 | 46000 | 83.64% | 1.9 | Residential | 1145 | Yes | 4.58 | Yes
212365444 | Mini/Multi Split | Custom Comfort | HMSV-A-CB | CCOXHAMZ555HP |  | Mixed Ducted and Non-Ducted Indoor Units |  |  | 55000 | 20.25 |  | 10.5 | 10.8 |  | 55000 | 34800 | 63.27% | 55000 | 20.4 | 10.5 | 9.4 | 55000 | 46000 | 83.64% | 1.9 | Residential | 1145 | Yes | 4.58 | Yes
212369702 | Mini/Multi Split | K&A | HRCU-A-CB-O | MAJESTIC-09HVT110-US |  | Mini-Splits(Non-Ducted) | MAJESTIC-09HVT110-US | [8 empty] | 5800 |  | 9000 | 19 | 10 | 8.5 | 10000 | 7000 | 70% | 1.75 | Residential | 187.5 | Yes | 0.75
212369703 | Mini/Multi Split | K&A | HRCU-A-CB-O | MAJESTIC-12HVT110-US |  | Mini-Splits(Non-Ducted) | MAJESTIC-12HVT110-US | [8 empty] | 7300 |  | 12000 | 19 | 10 | 8.5 | 12200 | 8600 | 70.49% | 1.8 | Residential | 250 | Yes | 1
212369704 | Mini/Multi Split | K&A | HRCU-A-CB-O | MAJESTIC-09HVT-US |  | Mini-Splits(Non-Ducted) | MAJESTIC-09HVT-US | [8 empty] | 5400 |  | 9000 | 19 | 10 | 8.5 | 10000 | 7000 | 70% | 1.8 | Residential | 187.5 | Yes | 0.75
212369705 | Mini/Multi Split | K&A | HRCU-A-CB-O | MAJESTIC-12HVT-US |  | Mini-Splits(Non-Ducted) | MAJESTIC-12HVT-US | [8 empty] | 6900 |  | 12000 | 19 | 10 | 8.5 | 12200 | 8600 | 70.49% | 1.8 | Residential | 250 | Yes | 1
212386795 | Mini/Multi Split | GREE | HRCU-A-CB-O | GWH24ACEXH-S3DNA1A/O |  | Mini-Splits(Non-Ducted) | GWH24ACEXH-S3DN***/I | [8 empty] | 14500 |  | 22000 | 22.5 | 13.3 | 9.5 | 24000 | 22000 | 91.67% | 1.88 | Residential | 457.5 | Yes | 1.83 | Yes
212386851 | Mini/Multi Split | FUJIECO | HRCU-A-CB-O | FES-09H1T*(O) |  | Mini-Splits(Non-Ducted) | FES-09H1TK(I) | [8 empty] | 5800 |  | 9000 | 19 | 10 | 8.5 | 10000 | 7000 | 70% | 1.75 | Residential | 187.5 | Yes | 0.75
212386852 | Mini/Multi Split | FUJIECO | HRCU-A-CB-O | FES-12H1T*(O) |  | Mini-Splits(Non-Ducted) | FES-12H1TK(I) | [8 empty] | 7300 |  | 12000 | 19 | 10 | 8.5 | 12200 | 8600 | 70.49% | 1.8 | Residential | 250 | Yes | 1
212386856 | Mini/Multi Split | FUJIECO | HRCU-A-CB-O | FES-09H1TQ(O) |  | Mini-Splits(Non-Ducted) | FES-09H1TQ(I) | [8 empty] | 5800 |  | 9000 | 19 | 10 | 8.5 | 10000 | 7000 | 70% | 1.75 | Residential | 187.5 | Yes | 0.75
212386857 | Mini/Multi Split | FUJIECO | HRCU-A-CB-O | FES-12H1TQ(O) |  | Mini-Splits(Non-Ducted) | FES-12H1TQ(I) | [8 empty] | 7300 |  | 12000 | 19 | 10 | 8.5 | 12200 | 8600 | 70.49% | 1.8 | Residential | 250 | Yes | 1
212386866 | Mini/Multi Split | TURBRO | HRCU-A-CB-O | GL12K115-O |  | Mini-Splits(Non-Ducted) | GL12K115-I |  | 12000 | 22 |  | 12.5 | 10 |  | 12000 | 7100 | 59.17% | 12000 | 22 | 12.5 | 9 | 12000 | 8700 | 72.5% | 1.8 | Residential | 250 | Yes | 1 | Yes
212386867 | Mini/Multi Split | TURBRO | HRCU-A-CB-O | GL12K230-O |  | Mini-Splits(Non-Ducted) | GL12K230-I |  | 12000 | 23 |  | 13 | 10 |  | 12000 | 7600 | 63.33% | 12000 | 23 | 13 | 9.5 | 12000 | 9100 | 75.83% | 1.8 | Residential | 250 | Yes | 1 | Yes
212390858 | Mini/Multi Split | ApooDr | HRCU-A-CB-O | ATPRO23-09H1B |  | Mini-Splits(Non-Ducted) | ATPRO23-09H1A |  | 9000 | 22 |  | 12.5 | 10 |  | 9500 | 5900 | 62.11% | 9000 | 23 | 12.5 | 9 | 9500 | 7000 | 73.68% | 1.8 | Residential | 187.5 | Yes | 0.75 | Yes
212390859 | Mini/Multi Split | ApooDr | HRCU-A-CB-O | ATPRO23-12H1B |  | Mini-Splits(Non-Ducted) | ATPRO23-12H1A |  | 12000 | 22 |  | 12.5 | 10 |  | 12000 | 7100 | 59.17% | 12000 | 22 | 12.5 | 9 | 12000 | 8700 | 72.5% | 1.8 | Residential | 250 | Yes | 1 | Yes
212390860 | Mini/Multi Split | ApooDr | HRCU-A-CB-O | ATPRO23-09H220V1B |  | Mini-Splits(Non-Ducted) | ATPRO23-09H220V1A |  | 9000 | 23 |  | 13 | 10 |  | 9500 | 5900 | 62.11% | 9000 | 23.5 | 13 | 9.2 | 9500 | 7300 | 76.84% | 1.8 | Residential | 187.5 | Yes | 0.75 | Yes
212390861 | Mini/Multi Split | ApooDr | HRCU-A-CB-O | ATPRO23-12H220V1B |  | Mini-Splits(Non-Ducted) | ATPRO23-12H220V1A |  | 12000 | 23 |  | 13 | 10 |  | 12000 | 7600 | 63.33% | 12000 | 23 | 13 | 9.5 | 12000 | 9100 | 75.83% | 1.8 | Residential | 250 | Yes | 1 | Yes
212390864 | Mini/Multi Split | ApooDr | HRCU-A-CB-O | AES19-09H1B |  | Mini-Splits(Non-Ducted) | AES19-09H1A | [8 empty] | 5800 |  | 9000 | 19 | 10 | 8.5 | 10000 | 7000 | 70% | 1.75 | Residential | 187.5 | Yes | 0.75
212390865 | Mini/Multi Split | ApooDr | HRCU-A-CB-O | AES19-12H1B |  | Mini-Splits(Non-Ducted) | AES19-12H1A | [8 empty] | 7300 |  | 12000 | 19 | 10 | 8.5 | 12200 | 8600 | 70.49% | 1.8 | Residential | 250 | Yes | 1
212390866 | Mini/Multi Split | ApooDr | HRCU-A-CB-O | AES19-09H220V1B |  | Mini-Splits(Non-Ducted) | AES19-09H220V1A | [8 empty] | 5400 |  | 9000 | 19 | 10 | 8.5 | 10000 | 7000 | 70% | 1.8 | Residential | 187.5 | Yes | 0.75
212390867 | Mini/Multi Split | ApooDr | HRCU-A-CB-O | AES19-12H220V1B |  | Mini-Splits(Non-Ducted) | AES19-12H220V1A | [8 empty] | 6900 |  | 12000 | 19 | 10 | 8.5 | 12200 | 8600 | 70.49% | 1.8 | Residential | 250 | Yes | 1
212394361 | Mini/Multi Split | Dawes | HRCU-A-CB-O | DAWES-CHD12USA |  | Mini-Splits(Non-Ducted) | DAWES-CHD12USA |  | 12000 | 23 |  | 13 | 10 |  | 12000 | 7600 | 63.33% | 12000 | 23 | 13 | 9.5 | 12000 | 9100 | 75.83% | 1.8 | Residential | 250 | Yes | 1 | Yes
212394364 | Mini/Multi Split | GREE | HRCU-A-CB-O | GWH09ATCXB-D3DNA1A/O |  | Mini-Splits(Non-Ducted) | GWH09AWCXB-D3DN***/I | [8 empty] | 6000 |  | 9100 | 19.5 | 11.3 | 8.8 | 10000 | 7400 | 74% | 1.81 | Residential | 190 | Yes | 0.76
212396481 | Mini/Multi Split | HAXXAIR | HMSV-A-CB | HVHM-42T2D |  | Mixed Ducted and Non-Ducted Indoor Units |  |  | 41500 | 19 |  | 10.25 | 9.75 |  | 42000 | 27600 | 65.71% | 41500 | 19 | 10.25 | 8.88 | 43000 | 36000 | 83.72% | 1.84 | Residential | 865 | Yes | 3.46
212406544 | Mini/Multi Split | MIDEA | HMSV-A-CB | MDV-V36WMN1TE* |  | Non-Ducted Indoor Units | [9 empty] | 28000 |  | 36000 | 19.2 | 12.1 | 9.5 | 40000 | 28000 | 70% | 1.8 | Residential | 750 | Yes | 3 | Both
212409447 | Mini/Multi Split | HAIER | HRCU-A-CB-O | 1U09EH2HE** |  | Mini-Splits(Non-Ducted) | AW09EH2HE** | [8 empty] | 7800 |  | 9000 | 30 | 16 | 14 | 10000 | 10600 | 106% | 1.9 | Residential | 187.5 | Yes | 0.75 | Both
212409448 | Mini/Multi Split | HAIER | HRCU-A-CB-O | 1U12EH2HE** |  | Mini-Splits(Non-Ducted) | AW12EH2HE** | [8 empty] | 10800 |  | 12000 | 27.5 | 15 | 12.5 | 14500 | 14900 | 102.8% | 1.9 | Residential | 250 | Yes | 1 | Both
212409449 | Mini/Multi Split | HAIER | HRCU-A-CB-O | 1U18EH2HE** |  | Mini-Splits(Non-Ducted) | AW18EH2HE** | [8 empty] | 15300 |  | 17800 | 23 | 13 | 12 | 20000 | 18000 | 90% | 1.9 | Residential | 370 | Yes | 1.48 | Both
212409454 | Mini/Multi Split | HAIER | HRCU-A-CB-O | 1U12EH2HE** |  | Mini-Splits(Non-Ducted) | AB12SC2VHA | [8 empty] | 8500 |  | 12000 | 20.5 | 12.5 | 8.5 | 12400 | 8700 | 70.16% | 1.8 | Residential | 250 | Yes | 1 | Both
212409456 | Mini/Multi Split | GE Appliances | HRCU-A-CB-O | ASH109URDE** |  | Mini-Splits(Non-Ducted) | ASYW09URDE** | [8 empty] | 7800 |  | 9000 | 30 | 16 | 14 | 10000 | 10600 | 106% | 1.9 | Residential | 187.5 | Yes | 0.75 | Both
212409457 | Mini/Multi Split | GE Appliances | HRCU-A-CB-O | ASH112URDE** |  | Mini-Splits(Non-Ducted) | ASYW12URDE** | [8 empty] | 10800 |  | 12000 | 27.5 | 15 | 12.5 | 14500 | 14900 | 102.8% | 1.9 | Residential | 250 | Yes | 1 | Both
212409458 | Mini/Multi Split | GE Appliances | HRCU-A-CB-O | ASH118URDE** |  | Mini-Splits(Non-Ducted) | ASYW18URDE** | [8 empty] | 15300 |  | 17800 | 23 | 13 | 12 | 20000 | 18000 | 90% | 1.9 | Residential | 370 | Yes | 1.48 | Both
212409463 | Mini/Multi Split | GE Appliances | HRCU-A-CB-O | ASH112URDE** |  | Mini-Splits(Non-Ducted) | AB12SC2VHA | [8 empty] | 8500 |  | 12000 | 20.5 | 12.5 | 8.5 | 12400 | 8700 | 70.16% | 1.8 | Residential | 250 | Yes | 1 | Both
212436235 | Mini/Multi Split | Weathermaker | HRCU-A-CB-O | 38MPRAQ18AA3 |  | Mini-Splits(Non-Ducted) | DHMPHAQ18XA3 |  | 18000 | 28.2 |  | 14.5 | 14 |  | 18000 | 12300 | 68.33% | 18000 | 26.2 | 14.5 | 12 | 18000 | 16400 | 91.11% | 1.95 | Residential | 375 | Yes | 1.5 | Both
212436236 | Mini/Multi Split | Weathermaker | HRCU-A-CB-O | 38MPRAQ24AA3 |  | Mini-Splits(Non-Ducted) | DHMPHAQ24XA3 |  | 22000 | 23.5 |  | 13.65 | 12 |  | 24000 | 15400 | 64.17% | 22000 | 23.5 | 13.7 | 10.5 | 24000 | 23400 | 97.5% | 1.94 | Residential | 457.5 | Yes | 1.83 | Both
212494257 | Mini/Multi Split | DAIKIN | HRCU-A-CB-O | RXM09WVJU* |  | Mini-Splits(Non-Ducted) | FTXM09WVJU* | [8 empty] | 6600 |  | 9000 | 27.4 | 16.3 | 11.2 | 11000 | 11000 | 100% | 1.8 | Residential | 187.5 | Yes | 0.75
212494258 | Mini/Multi Split | DAIKIN | HRCU-A-CB-O | RXM12WVJU* |  | Mini-Splits(Non-Ducted) | FTXM12WVJU* | [8 empty] | 8600 |  | 12000 | 25.2 | 13.2 | 10.7 | 13600 | 13600 | 100% | 1.8 | Residential | 250 | Yes | 1
212494259 | Mini/Multi Split | DAIKIN | HRCU-A-CB-O | RXM18WVJU* |  | Mini-Splits(Non-Ducted) | FTXM18WVJU* | [8 empty] | 15400 |  | 18000 | 22.7 | 12.5 | 10 | 21600 | 21600 | 100% | 1.75 | Residential | 375 | Yes | 1.5
212494260 | Mini/Multi Split | DAIKIN | HRCU-A-CB-O | RXM24WVJU* |  | Mini-Splits(Non-Ducted) | FTXM24WVJU* | [8 empty] | 16000 |  | 21600 | 22 | 12 | 10 | 24000 | 23400 | 97.5% | 1.8 | Residential | 450 | Yes | 1.8
212494263 | Mini/Multi Split | DAIKIN | HRCU-A-CB-O | RXL18WMVJU* |  | Mini-Splits(Non-Ducted) | FTX18WVJU* | [8 empty] | 14000 |  | 18000 | 19.8 | 11.5 | 8.5 | 21600 | 18200 | 84.26% | 1.8 | Residential | 375 | Yes | 1.5
212494264 | Mini/Multi Split | DAIKIN | HRCU-A-CB-O | RXL24WMVJU* |  | Mini-Splits(Non-Ducted) | FTX24WVJU* | [8 empty] | 15800 |  | 21200 | 19.5 | 11.5 | 8.5 | 24000 | 24000 | 100% | 1.8 | Residential | 442.5 | Yes | 1.77
212506076 | Mini/Multi Split | DAIKIN | HRCU-A-CB-O | RXL12WMVJU* |  | Mini-Splits(Non-Ducted) | FTX12WMVJU* | [8 empty] | 8800 |  | 10600 | 19.5 | 11.5 | 10 | 13400 | 10800 | 80.6% | 1.8 | Residential | 220 | Yes | 0.88
212506077 | Mini/Multi Split | DAIKIN | HRCU-A-CB-O | RXL15WMVJU* |  | Mini-Splits(Non-Ducted) | FTX15WMVJU* | [8 empty] | 11500 |  | 15000 | 19.5 | 12 | 10 | 18300 | 14600 | 79.78% | 1.8 | Residential | 312.5 | Yes | 1.25
212506082 | Mini/Multi Split | DAIKIN | HRCU-A-CB-O | RXL12WMVJU* |  | Mini-Splits(Non-Ducted) | FVXS12WVJU* | [8 empty] | 8300 |  | 10200 | 19.5 | 11 | 9.4 | 13000 | 12900 | 99.23% | 1.8 | Residential | 212.5 | Yes | 0.85
212506084 | Mini/Multi Split | DAIKIN | HRCU-A-CB-O | RXL15WMVJU* |  | Mini-Splits(Non-Ducted) | FVXS15WVJU* | [8 empty] | 11500 |  | 15000 | 19.5 | 11.5 | 9.3 | 18000 | 17600 | 97.78% | 1.8 | Residential | 312.5 | Yes | 1.25
212508370 | Mini/Multi Split | Perfect Aire | HRCU-A-CB-O | UB1MSHHQC24-MZO3 |  | Non-Ducted Indoor Units |  |  | 24000 | 22 |  | 12.5 | 11 |  | 24000 | 15000 | 62.5% | 24000 | 22 | 12.5 | 9.05 | 24000 | 24000 | 100% | 1.84 | Residential | 500 | Yes | 2 | Both
212508371 | Mini/Multi Split | Perfect Aire | HRCU-A-CB-O | UB1MSHHQC18-MZO2 |  | Non-Ducted Indoor Units |  |  | 18000 | 22 |  | 12.5 | 11 |  | 18000 | 12700 | 70.56% | 18000 | 21 | 12.5 | 9.5 | 18000 | 18000 | 100% | 1.84 | Residential | 375 | Yes | 1.5 | Both
212508372 | Mini/Multi Split | COMFORT-AIRE | HMSV-A-CB-O | A-VFH18DC-1 |  | Non-Ducted Indoor Units |  |  | 17000 | 21 |  | 12 | 10 |  | 18000 | 14700 | 81.67% | 17000 | 21 | 12 | 10 | 18000 | 13600 | 75.56% | 2.22 | Residential | 355 | Yes | 1.42 | Both
212510994 | Mini/Multi Split | HAXXAIR | HMSV-A-CB-O | HVHM-42T2D |  | Non-Ducted Indoor Units |  |  | 42000 | 20 |  | 10.5 | 10 |  | 42000 | 27000 | 64.29% | 42000 | 20 | 10.5 | 8.95 | 41500 | 36000 | 86.75% | 1.84 | Residential | 875 | Yes | 3.5
212519802 | Mini/Multi Split | MDV | HRCU-A-CB-O | MOCA30-12HFN1-MZ50W |  | Mini-Splits(Non-Ducted) | MSOP1B-12HRFN1-MZ60W |  | 12000 | 28.8 |  | 12.2 | 12.6 |  | 12000 | 6800 | 56.67% | 12000 | 18.2 | 11 | 10 | 12000 | 12400 | 103.3% | 1.82 | Residential | 250 | Yes | 1 | Yes
212519803 | Mini/Multi Split | MDV | HRCU-A-CB-O | MOD30-18HFN1-MZ22W |  | Mini-Splits(Non-Ducted) | MSEPD-18HRFN1-MZ22W |  | 18000 | 25.4 |  | 13.1 | 12.6 |  | 18000 | 12300 | 68.33% | 18000 | 24.1 | 12.4 | 12 | 18000 | 16100 | 89.44% | 1.92 | Residential | 375 | Yes | 1.5 | Both
212521248 | Mini/Multi Split | CARRIER | HRCU-A-CB-O | 38MPRAQ12AA3 |  | Mini-Splits(Non-Ducted) | 40MPHBQ12XA3 |  | 12000 | 28.8 |  | 12.2 | 12.6 |  | 12000 | 6800 | 56.67% | 12000 | 18.2 | 11 | 10 | 12000 | 12400 | 103.3% | 1.82 | Residential | 250 | Yes | 1 | Yes
212521250 | Mini/Multi Split | BRYANT | HRCU-A-CB-O | 38MPRAQ12AA3 |  | Mini-Splits(Non-Ducted) | 619PHBQ12XA3 |  | 12000 | 28.8 |  | 12.2 | 12.6 |  | 12000 | 6800 | 56.67% | 12000 | 18.2 | 11 | 10 | 12000 | 12400 | 103.3% | 1.82 | Residential | 250 | Yes | 1 | Yes
212521252 | Mini/Multi Split | PAYNE | HRCU-A-CB-O | 38MPRAQ12AA3 |  | Mini-Splits(Non-Ducted) | DHMPHBQ12XA3 |  | 12000 | 28.8 |  | 12.2 | 12.6 |  | 12000 | 6800 | 56.67% | 12000 | 18.2 | 11 | 10 | 12000 | 12400 | 103.3% | 1.82 | Residential | 250 | Yes | 1 | Yes
212521254 | Mini/Multi Split | Weathermaker | HRCU-A-CB-O | 38MPRAQ12AA3 |  | Mini-Splits(Non-Ducted) | DHMPHBQ12XA3 |  | 12000 | 28.8 |  | 12.2 | 12.6 |  | 12000 | 6800 | 56.67% | 12000 | 18.2 | 11 | 10 | 12000 | 12400 | 103.3% | 1.82 | Residential | 250 | Yes | 1 | Yes
212521256 | Mini/Multi Split | MIDEA | HRCU-A-CB-O | 38MPRAQ12AA3 |  | Mini-Splits(Non-Ducted) | DHMPHBQ12XA3 |  | 12000 | 28.8 |  | 12.2 | 12.6 |  | 12000 | 6800 | 56.67% | 12000 | 18.2 | 11 | 10 | 12000 | 12400 | 103.3% | 1.82 | Residential | 250 | Yes | 1 | Yes
212521258 | Mini/Multi Split | ARCOAIRE | HRCU-A-CB-O | DLCPRAH12AAK |  | Mini-Splits(Non-Ducted) | DLFPHBH12XAK |  | 12000 | 28.8 |  | 12.2 | 12.6 |  | 12000 | 6800 | 56.67% | 12000 | 18.2 | 11 | 10 | 12000 | 12400 | 103.3% | 1.82 | Residential | 250 | Yes | 1 | Yes
212521260 | Mini/Multi Split | COMFORTMAKER | HRCU-A-CB-O | DLCPRAH12AAK |  | Mini-Splits(Non-Ducted) | DLFPHBH12XAK |  | 12000 | 28.8 |  | 12.2 | 12.6 |  | 12000 | 6800 | 56.67% | 12000 | 18.2 | 11 | 10 | 12000 | 12400 | 103.3% | 1.82 | Residential | 250 | Yes | 1 | Yes
212521262 | Mini/Multi Split | DAY & NIGHT | HRCU-A-CB-O | DLCPRAH12AAK |  | Mini-Splits(Non-Ducted) | DLFPHBH12XAK |  | 12000 | 28.8 |  | 12.2 | 12.6 |  | 12000 | 6800 | 56.67% | 12000 | 18.2 | 11 | 10 | 12000 | 12400 | 103.3% | 1.82 | Residential | 250 | Yes | 1 | Yes
212521264 | Mini/Multi Split | HEIL | HRCU-A-CB-O | DLCPRAH12AAK |  | Mini-Splits(Non-Ducted) | DLFPHBH12XAK |  | 12000 | 28.8 |  | 12.2 | 12.6 |  | 12000 | 6800 | 56.67% | 12000 | 18.2 | 11 | 10 | 12000 | 12400 | 103.3% | 1.82 | Residential | 250 | Yes | 1 | Yes
212521266 | Mini/Multi Split | KEEPRITE | HRCU-A-CB-O | DLCPRAH12AAK |  | Mini-Splits(Non-Ducted) | DLFPHBH12XAK |  | 12000 | 28.8 |  | 12.2 | 12.6 |  | 12000 | 6800 | 56.67% | 12000 | 18.2 | 11 | 10 | 12000 | 12400 | 103.3% | 1.82 | Residential | 250 | Yes | 1 | Yes
212521268 | Mini/Multi Split | KENMORE | HRCU-A-CB-O | DLCPRAH12AAK |  | Mini-Splits(Non-Ducted) | DLFPHBH12XAK |  | 12000 | 28.8 |  | 12.2 | 12.6 |  | 12000 | 6800 | 56.67% | 12000 | 18.2 | 11 | 10 | 12000 | 12400 | 103.3% | 1.82 | Residential | 250 | Yes | 1 | Yes
212521270 | Mini/Multi Split | MIDEA | HRCU-A-CB-O | DLCPRAH12AAK |  | Mini-Splits(Non-Ducted) | DLFPHBH12XAK |  | 12000 | 28.8 |  | 12.2 | 12.6 |  | 12000 | 6800 | 56.67% | 12000 | 18.2 | 11 | 10 | 12000 | 12400 | 103.3% | 1.82 | Residential | 250 | Yes | 1 | Yes
212521272 | Mini/Multi Split | TEMPSTAR | HRCU-A-CB-O | DLCPRAH12AAK |  | Mini-Splits(Non-Ducted) | DLFPHBH12XAK |  | 12000 | 28.8 |  | 12.2 | 12.6 |  | 12000 | 6800 | 56.67% | 12000 | 18.2 | 11 | 10 | 12000 | 12400 | 103.3% | 1.82 | Residential | 250 | Yes | 1 | Yes
212521274 | Mini/Multi Split | SMART COMFORT | HRCU-A-CB-O | DLCPRAH12AAK |  | Mini-Splits(Non-Ducted) | DLFPHBH12XAK |  | 12000 | 28.8 |  | 12.2 | 12.6 |  | 12000 | 6800 | 56.67% | 12000 | 18.2 | 11 | 10 | 12000 | 12400 | 103.3% | 1.82 | Residential | 250 | Yes | 1 | Yes
212521276 | Mini/Multi Split | AIRQUEST | HRCU-A-CB-O | DLCPRAH12AAK |  | Mini-Splits(Non-Ducted) | DLFPHBH12XAK |  | 12000 | 28.8 |  | 12.2 | 12.6 |  | 12000 | 6800 | 56.67% | 12000 | 18.2 | 11 | 10 | 12000 | 12400 | 103.3% | 1.82 | Residential | 250 | Yes | 1 | Yes
212521278 | Mini/Multi Split | LPS Legacy | HRCU-A-CB-O | DLCPRAH12AAK |  | Mini-Splits(Non-Ducted) | DLFPHBH12XAK |  | 12000 | 28.8 |  | 12.2 | 12.6 |  | 12000 | 6800 | 56.67% | 12000 | 18.2 | 11 | 10 | 12000 | 12400 | 103.3% | 1.82 | Residential | 250 | Yes | 1 | Yes
212521279 | Mini/Multi Split | CARRIER | HRCU-A-CB-O | 38MPRAQ18AA3 |  | Mini-Splits(Non-Ducted) | 40MPHBQ18XA3 |  | 18000 | 25.4 |  | 13.1 | 12.6 |  | 18000 | 12300 | 68.33% | 18000 | 24.1 | 12.4 | 12 | 18000 | 16100 | 89.44% | 1.92 | Residential | 375 | Yes | 1.5 | Both
212521280 | Mini/Multi Split | BRYANT | HRCU-A-CB-O | 38MPRAQ18AA3 |  | Mini-Splits(Non-Ducted) | 619PHBQ18XA3 |  | 18000 | 25.4 |  | 13.1 | 12.6 |  | 18000 | 12300 | 68.33% | 18000 | 24.1 | 12.4 | 12 | 18000 | 16100 | 89.44% | 1.92 | Residential | 375 | Yes | 1.5 | Both
212521281 | Mini/Multi Split | PAYNE | HRCU-A-CB-O | 38MPRAQ18AA3 |  | Mini-Splits(Non-Ducted) | DHMPHBQ18XA3 |  | 18000 | 25.4 |  | 13.1 | 12.6 |  | 18000 | 12300 | 68.33% | 18000 | 24.1 | 12.4 | 12 | 18000 | 16100 | 89.44% | 1.92 | Residential | 375 | Yes | 1.5 | Both
212521282 | Mini/Multi Split | Weathermaker | HRCU-A-CB-O | 38MPRAQ18AA3 |  | Mini-Splits(Non-Ducted) | DHMPHBQ18XA3 |  | 18000 | 25.4 |  | 13.1 | 12.6 |  | 18000 | 12300 | 68.33% | 18000 | 24.1 | 12.4 | 12 | 18000 | 16100 | 89.44% | 1.92 | Residential | 375 | Yes | 1.5 | Both
212521283 | Mini/Multi Split | MIDEA | HRCU-A-CB-O | 38MPRAQ18AA3 |  | Mini-Splits(Non-Ducted) | DHMPHBQ18XA3 |  | 18000 | 25.4 |  | 13.1 | 12.6 |  | 18000 | 12300 | 68.33% | 18000 | 24.1 | 12.4 | 12 | 18000 | 16100 | 89.44% | 1.92 | Residential | 375 | Yes | 1.5 | Both
212521284 | Mini/Multi Split | ARCOAIRE | HRCU-A-CB-O | DLCPRAH18AAK |  | Mini-Splits(Non-Ducted) | DLFPHBH18XAK |  | 18000 | 25.4 |  | 13.1 | 12.6 |  | 18000 | 12300 | 68.33% | 18000 | 24.1 | 12.4 | 12 | 18000 | 16100 | 89.44% | 1.92 | Residential | 375 | Yes | 1.5 | Both
212521285 | Mini/Multi Split | COMFORTMAKER | HRCU-A-CB-O | DLCPRAH18AAK |  | Mini-Splits(Non-Ducted) | DLFPHBH18XAK |  | 18000 | 25.4 |  | 13.1 | 12.6 |  | 18000 | 12300 | 68.33% | 18000 | 24.1 | 12.4 | 12 | 18000 | 16100 | 89.44% | 1.92 | Residential | 375 | Yes | 1.5 | Both
212521286 | Mini/Multi Split | DAY & NIGHT | HRCU-A-CB-O | DLCPRAH18AAK |  | Mini-Splits(Non-Ducted) | DLFPHBH18XAK |  | 18000 | 25.4 |  | 13.1 | 12.6 |  | 18000 | 12300 | 68.33% | 18000 | 24.1 | 12.4 | 12 | 18000 | 16100 | 89.44% | 1.92 | Residential | 375 | Yes | 1.5 | Both
212521287 | Mini/Multi Split | HEIL | HRCU-A-CB-O | DLCPRAH18AAK |  | Mini-Splits(Non-Ducted) | DLFPHBH18XAK |  | 18000 | 25.4 |  | 13.1 | 12.6 |  | 18000 | 12300 | 68.33% | 18000 | 24.1 | 12.4 | 12 | 18000 | 16100 | 89.44% | 1.92 | Residential | 375 | Yes | 1.5 | Both
212521288 | Mini/Multi Split | KEEPRITE | HRCU-A-CB-O | DLCPRAH18AAK |  | Mini-Splits(Non-Ducted) | DLFPHBH18XAK |  | 18000 | 25.4 |  | 13.1 | 12.6 |  | 18000 | 12300 | 68.33% | 18000 | 24.1 | 12.4 | 12 | 18000 | 16100 | 89.44% | 1.92 | Residential | 375 | Yes | 1.5 | Both
212521289 | Mini/Multi Split | KENMORE | HRCU-A-CB-O | DLCPRAH18AAK |  | Mini-Splits(Non-Ducted) | DLFPHBH18XAK |  | 18000 | 25.4 |  | 13.1 | 12.6 |  | 18000 | 12300 | 68.33% | 18000 | 24.1 | 12.4 | 12 | 18000 | 16100 | 89.44% | 1.92 | Residential | 375 | Yes | 1.5 | Both
212521290 | Mini/Multi Split | MIDEA | HRCU-A-CB-O | DLCPRAH18AAK |  | Mini-Splits(Non-Ducted) | DLFPHBH18XAK |  | 18000 | 25.4 |  | 13.1 | 12.6 |  | 18000 | 12300 | 68.33% | 18000 | 24.1 | 12.4 | 12 | 18000 | 16100 | 89.44% | 1.92 | Residential | 375 | Yes | 1.5 | Both
212521291 | Mini/Multi Split | TEMPSTAR | HRCU-A-CB-O | DLCPRAH18AAK |  | Mini-Splits(Non-Ducted) | DLFPHBH18XAK |  | 18000 | 25.4 |  | 13.1 | 12.6 |  | 18000 | 12300 | 68.33% | 18000 | 24.1 | 12.4 | 12 | 18000 | 16100 | 89.44% | 1.92 | Residential | 375 | Yes | 1.5 | Both
212521292 | Mini/Multi Split | SMART COMFORT | HRCU-A-CB-O | DLCPRAH18AAK |  | Mini-Splits(Non-Ducted) | DLFPHBH18XAK |  | 18000 | 25.4 |  | 13.1 | 12.6 |  | 18000 | 12300 | 68.33% | 18000 | 24.1 | 12.4 | 12 | 18000 | 16100 | 89.44% | 1.92 | Residential | 375 | Yes | 1.5 | Both
212521293 | Mini/Multi Split | AIRQUEST | HRCU-A-CB-O | DLCPRAH18AAK |  | Mini-Splits(Non-Ducted) | DLFPHBH18XAK |  | 18000 | 25.4 |  | 13.1 | 12.6 |  | 18000 | 12300 | 68.33% | 18000 | 24.1 | 12.4 | 12 | 18000 | 16100 | 89.44% | 1.92 | Residential | 375 | Yes | 1.5 | Both
212521294 | Mini/Multi Split | LPS Legacy | HRCU-A-CB-O | DLCPRAH18AAK |  | Mini-Splits(Non-Ducted) | DLFPHBH18XAK |  | 18000 | 25.4 |  | 13.1 | 12.6 |  | 18000 | 12300 | 68.33% | 18000 | 24.1 | 12.4 | 12 | 18000 | 16100 | 89.44% | 1.92 | Residential | 375 | Yes | 1.5 | Both
212521705 | Mini/Multi Split | DAIKIN | HRCU-A-CB-O | RXL09WMVJU* |  | Mini-Splits(Non-Ducted) | FTX09WMVJU* | [8 empty] | 6700 |  | 9000 | 19.5 | 11.5 | 10 | 10900 | 9600 | 88.07% | 1.8 | Residential | 187.5 | Yes | 0.75
212521709 | Mini/Multi Split | DAIKIN | HRCU-A-CB-O | RXL09WMVJU* |  | Mini-Splits(Non-Ducted) | FVXS09WVJU* | [8 empty] | 6200 |  | 9000 | 19.5 | 11.5 | 9.7 | 10100 | 9800 | 97.03% | 1.8 | Residential | 187.5 | Yes | 0.75
212524533 | Mini/Multi Split | COMFORT-AIRE | HMSV-A-CB-O | A-VFH24TC-1 |  | Non-Ducted Indoor Units |  |  | 23200 | 21 |  | 12.5 | 10 |  | 24000 | 23600 | 98.33% | 23200 | 21 | 12.5 | 10 | 24000 | 21600 | 90% | 2.1 | Residential | 482.5 | Yes | 1.93 | Both
212524534 | Mini/Multi Split | TCL | HRCU-A-CB-O | TSH09HDI1NAN0T23 |  | Mini-Splits(Non-Ducted) | TSH09IDI1NAN0T23 | [8 empty] | 6000 |  | 9000 | 23 | 13 | 9 | 10000 | 7000 | 70% | 1.8 | Residential | 187.5 | Yes | 0.75 | Yes
212524535 | Mini/Multi Split | TCL | HRCU-A-CB-O | TSH12HDI1NAN0T23 |  | Mini-Splits(Non-Ducted) | TSH12IDI1NAN0T23 | [8 empty] | 7400 |  | 12000 | 23 | 13 | 9 | 12400 | 9300 | 75% | 1.8 | Residential | 250 | Yes | 1 | Yes
212524536 | Mini/Multi Split | MIDEA | HMSV-A-CB | MDV-V36WMN1TE* |  | Mixed Ducted and Non-Ducted Indoor Units | [9 empty] | 28800 |  | 36000 | 18.45 | 11.9 | 9.35 | 40000 | 28000 | 70% | 1.8 | Residential | 750 | Yes | 3 | Both
212528018 | Mini/Multi Split | Cooper&Hunter | HRCU-A-CB-O | CH-HPR35-230VO |  | Mini-Splits(Non-Ducted) | CH-35HASTWM-230VI | [8 empty] | 28800 |  | 33000 | 19.5 | 12 | 10 | 35000 | 34600 | 98.86% | 1.8 | Residential | 687.5 | Yes | 2.75 | Both
212528019 | Mini/Multi Split | MIDEA | HRCU-A-CB-O | MOE30U-42HFN1-MP0(GA) |  | Mini-Splits(Non-Ducted) | MUE-42HRFN1-M(C) |  | 48000 | 18 |  | 9.3 | 11 |  | 50000 | 29000 | 58% | 48000 | 18.9 | 9.3 | 10 | 50000 | 35000 | 70% | 1.85 | Residential | 1000 | Yes | 4 | Yes
212578848 | Mini/Multi Split | LENNOX | HMSV-A-CB | VPC036H4M-3PD |  | Mixed Ducted and Non-Ducted Indoor Units | [9 empty] | 28800 |  | 36000 | 18.45 | 11.9 | 9.35 | 40000 | 28000 | 70% | 1.8 | Residential | 750 | Yes | 3 | Both
212579410 | Mini/Multi Split | SUPREME | HRCU-A-CB-O | NE-T52-SUPAE12E |  | Mini-Splits(Non-Ducted) | NE-T52-SUPAE12I |  | 12000 | 25.5 |  | 14 | 13 |  | 12000 | 10000 | 83.33% | 12000 | 25.5 | 14 | 10.4 | 12000 | 12000 | 100% | 1.8 | Residential | 250 | Yes | 1 | Both
212579411 | Mini/Multi Split | SUPREME | HRCU-A-CB-O | NE-T52-SUPAE18E |  | Mini-Splits(Non-Ducted) | NE-T52-SUPAE18I |  | 18000 | 21.5 |  | 12.5 | 13 |  | 18000 | 15000 | 83.33% | 18000 | 21.5 | 12.5 | 11.3 | 18000 | 18000 | 100% | 1.8 | Residential | 375 | Yes | 1.5 | Both
212586155 | Mini/Multi Split | RunTru | HRCU-A-CB-O | M3THS2209A91NA |  | Mini-Splits(Non-Ducted) | M3MHW2209A9N0A | [8 empty] | 6000 |  | 9000 | 23 | 13 | 9 | 10000 | 7000 | 70% | 1.8 | Residential | 187.5 | Yes | 0.75 | Yes
212586156 | Mini/Multi Split | RunTru | HRCU-A-CB-O | M3THS2212A91NA |  | Mini-Splits(Non-Ducted) | M3MHW2212A9N0A | [8 empty] | 7400 |  | 12000 | 23 | 13 | 9 | 12400 | 9300 | 75% | 1.8 | Residential | 250 | Yes | 1 | Yes
212586157 | Mini/Multi Split | Ameristar | HRCU-A-CB-O | M3THS2209A91NA |  | Mini-Splits(Non-Ducted) | M3MHW2209A9N0A | [8 empty] | 6000 |  | 9000 | 23 | 13 | 9 | 10000 | 7000 | 70% | 1.8 | Residential | 187.5 | Yes | 0.75 | Yes
212586158 | Mini/Multi Split | Ameristar | HRCU-A-CB-O | M3THS2212A91NA |  | Mini-Splits(Non-Ducted) | M3MHW2212A9N0A | [8 empty] | 7400 |  | 12000 | 23 | 13 | 9 | 12400 | 9300 | 75% | 1.8 | Residential | 250 | Yes | 1 | Yes
212595645 | Mini/Multi Split | SEA BREEZE+ | HRCU-A-CB-O | HSZ9H424ZMO |  | Mini-Splits(Non-Ducted) | SCA9H424ZMI |  | 9000 | 23 |  | 13 | 13.6 |  | 10900 | 9800 | 89.91% | 9000 | 24 | 13 | 12.4 | 10900 | 10500 | 96.33% | 1.8 | Residential | 187.5 | Yes | 0.75 | Both
212595647 | Mini/Multi Split | SEA BREEZE+ | HRCU-A-CB-O | HSZ12H424ZMO |  | Mini-Splits(Non-Ducted) | SCA12H424ZMI |  | 12000 | 22 |  | 13 | 11.3 |  | 12500 | 9500 | 76% | 12000 | 23 | 13 | 10 | 12500 | 11000 | 88% | 1.8 | Residential | 250 | Yes | 1 | Both
212595648 | Mini/Multi Split | SEA BREEZE+ | HRCU-A-CB-O | HSZ12H424ZMO |  | Mini-Splits(Non-Ducted) | C12H424ZMI |  | 12000 | 23 |  | 13.3 | 11.8 |  | 12000 | 10200 | 85% | 12000 | 24.2 | 13.3 | 10.7 | 12000 | 11900 | 99.17% | 1.99 | Residential | 250 | Yes | 1 | Both
212595649 | Mini/Multi Split | SEA BREEZE+ | HRCU-A-CB-O | HSZ18H424ZMO |  | Mini-Splits(Non-Ducted) | CA18H424ZMI |  | 16000 | 20 |  | 12.5 | 10.3 |  | 18000 | 15600 | 86.67% | 16000 | 20 | 12.5 | 9.5 | 17000 | 16000 | 94.12% | 1.75 | Residential | 332.5 | Yes | 1.33 | Both
212595650 | Mini/Multi Split | SEA BREEZE+ | HRCU-A-CB-O | HSZ18H424ZMO |  | Mini-Splits(Non-Ducted) | SCA18H424ZMI |  | 16700 | 19.8 |  | 12.5 | 11.8 |  | 20000 | 14500 | 72.5% | 16700 | 19.8 | 12.5 | 11.2 | 20000 | 16700 | 83.5% | 1.93 | Residential | 347.5 | Yes | 1.39 | Both
212595652 | Mini/Multi Split | SEA BREEZE+ | HRCU-A-CB-O | HSZ18H424ZMO |  | Mini-Splits(Non-Ducted) | C18H424ZMI |  | 16000 | 20 |  | 11 | 9.7 |  | 17000 | 14700 | 86.47% | 16000 | 20.2 | 11 | 8.9 | 17000 | 16700 | 98.24% | 1.76 | Residential | 332.5 | Yes | 1.33 | Yes
212595653 | Mini/Multi Split | SEA BREEZE+ | HRCU-A-CB-O | HSZ18H424ZMO |  | Mini-Splits(Non-Ducted) | FC18H424ZMI |  | 17000 | 20.2 |  | 12.5 | 10.6 |  | 18000 | 12000 | 66.67% | 17000 | 20.5 | 12.5 | 9.8 | 18000 | 16800 | 93.33% | 1.86 | Residential | 355 | Yes | 1.42 | Both
212595654 | Mini/Multi Split | SEA BREEZE+ | HRCU-A-CB-O | HSZ24H424ZMO |  | Mini-Splits(Non-Ducted) | CA24H424ZMI |  | 24000 | 20.2 |  | 11 | 11.6 |  | 25000 | 21000 | 84% | 24000 | 20.5 | 11 | 11.5 | 25000 | 25800 | 103.2% | 2 | Residential | 500 | Yes | 2 | Yes
212595656 | Mini/Multi Split | SEA BREEZE+ | HRCU-A-CB-O | HSZ24H424ZMO |  | Mini-Splits(Non-Ducted) | FC24H424ZMI |  | 24000 | 20.2 |  | 11.5 | 11.6 |  | 24600 | 19000 | 77.24% | 24000 | 20.5 | 11.7 | 11 | 25000 | 25000 | 100% | 2.1 | Residential | 500 | Yes | 2 | Both
212596834 | Mini/Multi Split | GREE | HRCU-A-CB-O | GWH24ATEXF-D3DNA1F/O |  | Mini-Splits(Non-Ducted) | GWH24ATEXF-D3DN***/I | [8 empty] | 15700 |  | 22000 | 24.5 | 12.25 | 10 | 24000 | 19000 | 79.17% | 1.8 | Residential | 457.5 | Yes | 1.83
212596839 | Mini/Multi Split | MOOVAIR | HRCU-A-CB-O | DMA12HOS25230E8 |  | Mini-Splits(Non-Ducted) | DUB12HIFU230X5A |  | 12000 | 23.5 |  | 13 | 13.3 |  | 12000 | 9200 | 76.67% | 12000 | 25 | 13 | 11 | 12000 | 8400 | 70% | 2.38 | Residential | 250 | Yes | 1 | Both
212596840 | Mini/Multi Split | MOOVAIR | HRCU-A-CB-O | DMA12HOS28230E8 |  | Mini-Splits(Non-Ducted) | DUB12HIFU230X5A |  | 12000 | 23 |  | 13.3 | 11.8 |  | 12000 | 10200 | 85% | 12000 | 24.2 | 13.3 | 10.7 | 12000 | 11900 | 99.17% | 1.99 | Residential | 250 | Yes | 1 | Both
212600486 | Mini/Multi Split | GREE | HRCU-A-CB-O | GWH24ATEXF-D3DNA1F/O |  | Mini-Splits(Non-Ducted) | GWH24AWEXF-D3DN***/I | [8 empty] | 15700 |  | 22000 | 24.5 | 12.25 | 10 | 24000 | 19000 | 79.17% | 1.8 | Residential | 457.5 | Yes | 1.83
212604259 | Mini/Multi Split | MIDEA | HMSV-A-CB | MDV-V48WMN1T* |  | Non-Ducted Indoor Units | [9 empty] | 37000 |  | 48000 | 19 | 11 | 9.3 | 50000 | 35000 | 70% | 1.8 | Residential | 1000 | Yes | 4 | Yes
212604261 | Mini/Multi Split | MIDEA | HMSV-A-CB | MDV-V48WMN1T* |  | Mixed Ducted and Non-Ducted Indoor Units | [9 empty] | 37400 |  | 48000 | 18.15 | 10.2 | 9.15 | 50000 | 35000 | 70% | 1.8 | Residential | 1000 | Yes | 4 | Yes
212604263 | Mini/Multi Split | MIDEA | HMSV-A-CB | MDV-V24WMN1T* |  | Non-Ducted Indoor Units | [9 empty] | 17000 |  | 24400 | 18.8 | 12.2 | 9.2 | 26000 | 18200 | 70% | 1.8 | Residential | 507.5 | Yes | 2.03 | Both
212604424 | Mini/Multi Split | DAIKIN | HRCU-A-CB-O | 2MXLH18WVJU* |  | Non-Ducted Indoor Units | [9 empty] | 12000 |  | 17800 | 16 | 12 | 8.5 | 18500 | 18900 | 102.2% | 1.8 | Residential | 370 | Yes | 1.48
212604425 | Mini/Multi Split | DAIKIN | HRCU-A-CB-O | 3MXLH24WVJU* |  | Non-Ducted Indoor Units | [9 empty] | 15500 |  | 24000 | 18 | 11.7 | 9.3 | 24000 | 21600 | 90% | 1.8 | Residential | 500 | Yes | 2
212604426 | Mini/Multi Split | DAIKIN | HRCU-A-CB-O | 4MXLH36WVJU* |  | Non-Ducted Indoor Units | [9 empty] | 22400 |  | 34400 | 20 | 11.7 | 8.8 | 36600 | 36600 | 100% | 1.8 | Residential | 717.5 | Yes | 2.87
212608406 | Mini/Multi Split | LENNOX | HMSV-A-CB | VPC024H4M-3P* |  | Non-Ducted Indoor Units | [9 empty] | 17000 |  | 24400 | 18.8 | 12.2 | 9.2 | 26000 | 18200 | 70% | 1.8 | Residential | 507.5 | Yes | 2.03 | Both
212608408 | Mini/Multi Split | LENNOX | HMSV-A-CB | VPC036H4M-3PD* |  | Non-Ducted Indoor Units | [9 empty] | 28000 |  | 36000 | 19.2 | 12.1 | 9.5 | 40000 | 28000 | 70% | 1.8 | Residential | 750 | Yes | 3 | Both
212608415 | Mini/Multi Split | LENNOX | HMSV-A-CB | VPC036H4M-3PD* |  | Mixed Ducted and Non-Ducted Indoor Units | [9 empty] | 28800 |  | 36000 | 18.45 | 11.9 | 9.35 | 40000 | 28000 | 70% | 1.8 | Residential | 750 | Yes | 3 | Both
212608416 | Mini/Multi Split | LENNOX | HMSV-A-CB | VPC048H4M-3P* |  | Non-Ducted Indoor Units | [9 empty] | 37000 |  | 48000 | 19 | 11 | 9.3 | 50000 | 35000 | 70% | 1.8 | Residential | 1000 | Yes | 4 | Yes
212608418 | Mini/Multi Split | LENNOX | HMSV-A-CB | VPC048H4M-3P* |  | Mixed Ducted and Non-Ducted Indoor Units | [9 empty] | 37400 |  | 48000 | 18.15 | 10.2 | 9.15 | 50000 | 35000 | 70% | 1.8 | Residential | 1000 | Yes | 4 | Yes
212608423 | Mini/Multi Split | BHI | HRCU-A-CB-O | BHI-12K115V-ES-US |  | Mini-Splits(Non-Ducted) | BHI-12K115V-ES-US |  | 12000 | 22 |  | 12.5 | 10 |  | 12000 | 7100 | 59.17% | 12000 | 22 | 12.5 | 9 | 12000 | 8700 | 72.5% | 1.8 | Residential | 250 | Yes | 1 | Yes
212615011 | Mini/Multi Split | MDV | HRCU-A-CB-O | MOE30U-48HFN1-M[X] |  | Mini-Splits(Non-Ducted) | MUE-48HRFN1-MW | [8 empty] | 40000 |  | 44000 | 18.7 | 11.7 | 11 | 58000 | 56500 | 97.41% | 1.95 | Residential | 917.5 | Yes | 3.67 | Both
212615012 | Mini/Multi Split | Relief Sciences | HRCU-A-CB-O | LANG12OD35-1 |  | Mini-Splits(Non-Ducted) | LANG12ID-25 |  | 12000 | 22 |  | 13 | 12.7 |  | 12000 | 10300 | 85.83% | 12000 | 23.1 | 13 | 10.5 | 12000 | 11000 | 91.67% | 1.88 | Residential | 250 | Yes | 1 | Both
212615013 | Mini/Multi Split | Relief Sciences | HRCU-A-CB-O | LANG18OD35-1 |  | Mini-Splits(Non-Ducted) | LANG18ID-25 |  | 18000 | 21.5 |  | 13 | 11 |  | 18000 | 11100 | 61.67% | 18000 | 22 | 13 | 10.6 | 18000 | 17200 | 95.56% | 1.89 | Residential | 375 | Yes | 1.5 | Both
212615014 | Mini/Multi Split | Relief Sciences | HMSV-A-CB | LANG36OD35-4 |  | Non-Ducted Indoor Units |  |  | 36000 | 20 |  | 12.5 | 10.8 |  | 36000 | 35000 | 97.22% | 36000 | 20 | 12.5 | 9.7 | 37000 | 36000 | 97.3% | 1.9 | Residential | 750 | Yes | 3 | Both
212615016 | Mini/Multi Split | Relief Sciences | HMSV-A-CB | LANG27OD35-3 |  | Non-Ducted Indoor Units |  |  | 28000 | 22 |  | 11.5 | 10 |  | 28000 | 25600 | 91.43% | 28000 | 22.6 | 11.8 | 9.8 | 28000 | 25000 | 89.29% | 1.8 | Residential | 582.5 | Yes | 2.33 | Both
212615018 | Mini/Multi Split | Relief Sciences | HMSV-A-CB | LANG18OD35-2 |  | Non-Ducted Indoor Units |  |  | 19000 | 20.5 |  | 12.5 | 9.7 |  | 20000 | 13500 | 67.5% | 19000 | 20.5 | 12.5 | 9 | 20000 | 18000 | 90% | 1.8 | Residential | 395 | Yes | 1.58 | Both
212615020 | Mini/Multi Split | Relief Sciences | HMSV-A-CB | LANG18OD35-2 |  | Mixed Ducted and Non-Ducted Indoor Units |  |  | 18700 | 19.75 |  | 12 | 9.75 |  | 19500 | 14700 | 75.38% | 19000 | 19.75 | 12.25 | 9.15 | 20000 | 18500 | 92.5% | 1.83 | Residential | 395 | Yes | 1.58 | Both
212615021 | Mini/Multi Split | Relief Sciences | HMSV-A-CB | LANG36OD35-4 |  | Mixed Ducted and Non-Ducted Indoor Units |  |  | 36000 | 19.5 |  | 11.9 | 10.9 |  | 36400 | 35000 | 96.15% | 36000 | 19.5 | 12.1 | 9.85 | 37000 | 34400 | 92.97% | 1.8 | Residential | 750 | Yes | 3 | Both
212615022 | Mini/Multi Split | Relief Sciences | HMSV-A-CB | LANG27OD35-3 |  | Mixed Ducted and Non-Ducted Indoor Units |  |  | 28000 | 21 |  | 11.5 | 10.05 |  | 28000 | 26200 | 93.57% | 28000 | 21.3 | 11.75 | 9.65 | 28000 | 25000 | 89.29% | 1.8 | Residential | 582.5 | Yes | 2.33 | Both
212615056 | Mini/Multi Split | YONAN | HRCU-A-CB-O | YS-09HRFN1-C1OU |  | Mini-Splits(Non-Ducted) | YS-09HRFN1-C1 |  | 9000 | 21.5 |  | 12.6 | 10 |  | 10000 | 6000 | 60% | 9000 | 21.7 | 12.6 | 9.4 | 10000 | 7000 | 70% | 2 | Residential | 187.5 | Yes | 0.75 | Both
212615061 | Mini/Multi Split | YONAN | HRCU-A-CB-O | YS-09HRFN1-C5OU |  | Mini-Splits(Non-Ducted) | YS-09HRFN1-C5 |  | 9000 | 25.5 |  | 15 | 12.2 |  | 10000 | 8500 | 85% | 9000 | 25.5 | 15 | 12.3 | 10000 | 7500 | 75% | 2.17 | Residential | 187.5 | Yes | 0.75 | Both
212615065 | Mini/Multi Split | YONAN | HRCU-A-CB-O | YS-09HRFN1-E0OU |  | Mini-Splits(Non-Ducted) | YS-09HRFN1-E0 |  | 9000 | 42.5 |  | 16 | 15 |  | 12000 | 10400 | 86.67% | 9000 | 28.5 | 16 | 18 | 12000 | 13700 | 114.2% | 1.85 | Residential | 187.5 | Yes | 0.75 | Both
212615066 | Mini/Multi Split | YONAN | HRCU-A-CB-O | YS-12HRFN1-E0OU |  | Mini-Splits(Non-Ducted) | YS-12HRFN1-E0 |  | 12000 | 32 |  | 13.8 | 14 |  | 12000 | 10400 | 86.67% | 12000 | 27 | 14 | 12 | 12000 | 13700 | 114.2% | 1.85 | Residential | 250 | Yes | 1 | Both
212615070 | Mini/Multi Split | YONAN | HMSV-A-CB | YSMO-24HFN1 |  | Non-Ducted Indoor Units |  |  | 24000 | 23 |  | 12.5 | 10.2 |  | 24000 | 20200 | 84.17% | 24000 | 22.3 | 12.5 | 9.6 | 24000 | 17000 | 70.83% | 1.83 | Residential | 500 | Yes | 2 | Both
212621376 | Mini/Multi Split | GREE | HRCU-A-CB-O | GWH09ATCXB-A3DNA1A/O |  | Mini-Splits(Non-Ducted) | GWH09AWCXB-A3DN***/I | [8 empty] | 6000 |  | 9100 | 19.5 | 11.3 | 8.6 | 10000 | 7400 | 74% | 1.81 | Residential | 190 | Yes | 0.76
212621377 | Mini/Multi Split | HISENSE | HRCU-A-CB-O | AUW-18U3SF |  | Mini-Splits(Non-Ducted) | AST-18UW3SBB**00 | [8 empty] | 12000 |  | 18000 | 22 | 13.1 | 9.6 | 19000 | 13300 | 70% | 2.3 | Residential | 375 | Yes | 1.5 | Both
212621378 | Mini/Multi Split | HISENSE | HRCU-A-CB-O | AUW-24U3SA |  | Mini-Splits(Non-Ducted) | AST-24UW3SDB**01 | [8 empty] | 19000 |  | 23400 | 20.5 | 12.45 | 9.3 | 25800 | 18500 | 71.71% | 1.92 | Residential | 487.5 | Yes | 1.95 | Both
212621379 | Mini/Multi Split | HISENSE | HRCU-A-CB-O | AUW-09U3SS |  | Mini-Splits(Non-Ducted) | AST-09UW3SVE**01 | [8 empty] | 5800 |  | 9000 | 20 | 14 | 9.3 | 9200 | 7800 | 84.78% | 2.26 | Residential | 187.5 | Yes | 0.75 | Both
212621380 | Mini/Multi Split | HISENSE | HRCU-A-CB-O | AUW-12U3SS |  | Mini-Splits(Non-Ducted) | AST-12UW3SXE**01 | [8 empty] | 8000 |  | 12000 | 21.5 | 13.1 | 9 | 12000 | 8500 | 70.83% | 1.88 | Residential | 250 | Yes | 1 | Both
212631690 | Mini/Multi Split | Custom Comfort | HMSV-A-CB | CCOXHAMZ327HP |  | Non-Ducted Indoor Units | [9 empty] | 23000 |  | 27000 | 21.8 | 12.2 | 10 | 27000 | 27000 | 100% | 1.8 | Residential | 562.5 | Yes | 2.25 | Both
212631692 | Mini/Multi Split | Custom Comfort | HMSV-A-CB | CCOXHAMZ327HP |  | Mixed Ducted and Non-Ducted Indoor Units | [9 empty] | 23000 |  | 27000 | 20.4 | 12 | 10 | 27000 | 27000 | 100% | 1.8 | Residential | 562.5 | Yes | 2.25 | Both
212674037 | Mini/Multi Split | Genie Aire | HRCU-A-CB-O | GA-09HP115V/O |  | Mini-Splits(Non-Ducted) | GA-09HP115V/I |  | 9000 | 21.5 |  | 12.5 | 10.3 |  | 10000 | 6300 | 63% | 9000 | 21.5 | 12.5 | 9.1 | 10000 | 7000 | 70% | 2.16 | Residential | 187.5 | Yes | 0.75 | Both
212891960 | Mini/Multi Split | KINGHOME | HRCU-A-CB-O | KW09HQ19SAO |  | Mini-Splits(Non-Ducted) | KW09HQ19SAI | [8 empty] | 6000 |  | 9100 | 19.5 | 11.3 | 8.6 | 10000 | 7400 | 74% | 1.81 | Residential | 190 | Yes | 0.76
212891961 | Mini/Multi Split | KINGHOME | HRCU-A-CB-O | KW12HQ19SAO |  | Mini-Splits(Non-Ducted) | KW12HQ19SAI | [8 empty] | 6800 |  | 12000 | 17.5 | 8.7 | 8.5 | 12000 | 8500 | 70.83% | 1.75 | Residential | 250 | Yes | 1
212920502 | Mini/Multi Split | Orient Care | HRCU-A-CB-O | OU12M410AGS30 |  | Mini-Splits(Non-Ducted) | ODW12MAGSW30 |  | 12000 | 22.2 |  | 13 | 11 |  | 12000 | 10000 | 83.33% | 12000 | 23.1 | 13 | 10.8 | 12000 | 8400 | 70% | 2.41 | Residential | 250 | Yes | 1 | Both
212920503 | Mini/Multi Split | Orient Care | HRCU-A-CB-O | OU18M410AGS30 |  | Mini-Splits(Non-Ducted) | ODW18MAGSW30 |  | 18000 | 24 |  | 13.5 | 11.6 |  | 18000 | 14100 | 78.33% | 18000 | 24 | 13.5 | 10.5 | 18000 | 12800 | 71.11% | 2.44 | Residential | 375 | Yes | 1.5 | Both
212920508 | Mini/Multi Split | Orient Care | HMSV-A-CB | OUM24M410AGR30 |  | Non-Ducted Indoor Units |  |  | 24000 | 23 |  | 12.5 | 10.2 |  | 24000 | 20200 | 84.17% | 24000 | 22.3 | 12.5 | 9.6 | 24000 | 17000 | 70.83% | 1.83 | Residential | 500 | Yes | 2 | Both
212920524 | Mini/Multi Split | Orient Care | HMSV-A-CB | OUM18M410AGH30 |  | Non-Ducted Indoor Units |  |  | 19000 | 20.5 |  | 12.5 | 9.7 |  | 20000 | 13500 | 67.5% | 19000 | 20.5 | 12.5 | 9 | 20000 | 18000 | 90% | 1.8 | Residential | 395 | Yes | 1.58 | Both
212920526 | Mini/Multi Split | Orient Care | HMSV-A-CB | OUM18M410AGH30 |  | Mixed Ducted and Non-Ducted Indoor Units |  |  | 18700 | 19.75 |  | 12 | 9.75 |  | 19500 | 14700 | 75.38% | 19000 | 19.75 | 12.25 | 9.15 | 20000 | 18500 | 92.5% | 1.83 | Residential | 395 | Yes | 1.58 | Both
212920527 | Mini/Multi Split | Orient Care | HMSV-A-CB | OUM24M410AGH30 |  | Non-Ducted Indoor Units |  |  | 24000 | 23 |  | 12.6 | 11.2 |  | 24000 | 24000 | 100% | 24000 | 23.7 | 12.8 | 10.8 | 24000 | 24000 | 100% | 1.8 | Residential | 500 | Yes | 2 | Both
212920529 | Mini/Multi Split | Orient Care | HMSV-A-CB | OUM24M410AGH30 |  | Mixed Ducted and Non-Ducted Indoor Units |  |  | 24000 | 21 |  | 12.15 | 10.85 |  | 24000 | 24000 | 100% | 24000 | 21.55 | 12.4 | 10.35 | 24000 | 24000 | 100% | 1.8 | Residential | 500 | Yes | 2 | Both
212920530 | Mini/Multi Split | Orient Care | HMSV-A-CB | OUM27M410AGH30 |  | Non-Ducted Indoor Units |  |  | 28000 | 22 |  | 11.5 | 10 |  | 28000 | 25600 | 91.43% | 28000 | 22.6 | 11.8 | 9.8 | 28000 | 25000 | 89.29% | 1.8 | Residential | 582.5 | Yes | 2.33 | Both
212920532 | Mini/Multi Split | Orient Care | HMSV-A-CB | OUM27M410AGH30 |  | Mixed Ducted and Non-Ducted Indoor Units |  |  | 28000 | 21 |  | 11.5 | 10.05 |  | 28000 | 26200 | 93.57% | 28000 | 21.3 | 11.75 | 9.65 | 28000 | 25000 | 89.29% | 1.8 | Residential | 582.5 | Yes | 2.33 | Both
212920533 | Mini/Multi Split | Orient Care | HMSV-A-CB | OUM36M410AGH30 |  | Non-Ducted Indoor Units |  |  | 36000 | 20 |  | 12.5 | 10.8 |  | 36000 | 35000 | 97.22% | 36000 | 20 | 12.5 | 9.7 | 37000 | 36000 | 97.3% | 1.9 | Residential | 750 | Yes | 3 | Both
212920535 | Mini/Multi Split | Orient Care | HMSV-A-CB | OUM36M410AGH30 |  | Mixed Ducted and Non-Ducted Indoor Units |  |  | 36000 | 19.5 |  | 11.9 | 10.9 |  | 36400 | 35000 | 96.15% | 36000 | 19.5 | 12.1 | 9.85 | 37000 | 34400 | 92.97% | 1.8 | Residential | 750 | Yes | 3 | Both
212920536 | Mini/Multi Split | Orient Care | HMSV-A-CB | OUM48M410AGH30 |  | Non-Ducted Indoor Units |  |  | 48000 | 21 |  | 11 | 11.5 |  | 48000 | 39000 | 81.25% | 48000 | 21.2 | 11 | 10 | 49000 | 45000 | 91.84% | 2 | Residential | 1000 | Yes | 4 | Yes
212920538 | Mini/Multi Split | Orient Care | HMSV-A-CB | OUM48M410AGH30 |  | Mixed Ducted and Non-Ducted Indoor Units |  |  | 48000 | 20.6 |  | 11.2 | 11 |  | 49000 | 37400 | 76.33% | 47500 | 21.05 | 11.35 | 9.45 | 49000 | 43500 | 88.78% | 2 | Residential | 990 | Yes | 3.96 | Yes
212920539 | Mini/Multi Split | Orient Care | HMSV-A-CB | OUM55M410AGH30 |  | Non-Ducted Indoor Units |  |  | 55000 | 19 |  | 10.5 | 10.8 |  | 55000 | 34800 | 63.27% | 55000 | 20 | 10.5 | 9.5 | 55000 | 45500 | 82.73% | 1.8 | Residential | 1145 | Yes | 4.58 | Yes
212920541 | Mini/Multi Split | Orient Care | HMSV-A-CB | OUM55M410AGH30 |  | Mixed Ducted and Non-Ducted Indoor Units |  |  | 55000 | 19 |  | 10.5 | 10.9 |  | 55000 | 35000 | 63.64% | 55000 | 19.4 | 10.5 | 9.4 | 55000 | 45500 | 82.73% | 1.85 | Residential | 1145 | Yes | 4.58 | Yes
212920567 | Mini/Multi Split | GREE | HRCU-A-CB-O | GWH12AWCXD-D6DNA1A/O |  | Mini-Splits(Non-Ducted) | GWH12AWCXD-D6DN***/I | [8 empty] | 6800 |  | 12000 | 21.5 | 11.3 | 8.5 | 12000 | 8500 | 70.83% | 1.75 | Residential | 250 | Yes | 1
212920648 | Mini/Multi Split | Bladex | HMSV-A-CB | B20I-18SPHP1 |  | Non-Ducted Indoor Units |  |  | 19000 | 20.5 |  | 12.5 | 9.7 |  | 20000 | 13500 | 67.5% | 19000 | 20.5 | 12.5 | 9 | 20000 | 18000 | 90% | 1.8 | Residential | 395 | Yes | 1.58 | Both
212920650 | Mini/Multi Split | Bladex | HMSV-A-CB | B20I-18SPHP1 |  | Mixed Ducted and Non-Ducted Indoor Units |  |  | 18700 | 19.75 |  | 12 | 9.75 |  | 19500 | 14700 | 75.38% | 19000 | 19.75 | 12.25 | 9.15 | 20000 | 18500 | 92.5% | 1.83 | Residential | 395 | Yes | 1.58 | Both
212920651 | Mini/Multi Split | Bladex | HMSV-A-CB | B30K-27SPHP1 |  | Non-Ducted Indoor Units | [9 empty] | 22400 |  | 27000 | 20.5 | 11.8 | 9.6 | 27000 | 27000 | 100% | 1.8 | Residential | 562.5 | Yes | 2.25 | Both
212920653 | Mini/Multi Split | Bladex | HMSV-A-CB | B40I-36SPHP1 |  | Non-Ducted Indoor Units |  |  | 36000 | 20 |  | 12.5 | 10.8 |  | 36000 | 35000 | 97.22% | 36000 | 20 | 12.5 | 9.7 | 37000 | 36000 | 97.3% | 1.9 | Residential | 750 | Yes | 3 | Both
212920655 | Mini/Multi Split | Bladex | HMSV-A-CB | B40I-36SPHP1 |  | Mixed Ducted and Non-Ducted Indoor Units |  |  | 36000 | 19.5 |  | 11.9 | 10.9 |  | 36400 | 35000 | 96.15% | 36000 | 19.5 | 12.1 | 9.85 | 37000 | 34400 | 92.97% | 1.8 | Residential | 750 | Yes | 3 | Both
212920656 | Mini/Multi Split | Bladex | HMSV-A-CB | B50G-48SPHP1 |  | Non-Ducted Indoor Units |  |  | 48000 | 21 |  | 11 | 11.5 |  | 48000 | 39000 | 81.25% | 48000 | 21.2 | 11 | 10 | 49000 | 45000 | 91.84% | 2 | Residential | 1000 | Yes | 4 | Yes
212920658 | Mini/Multi Split | Bladex | HMSV-A-CB | B50G-48SPHP1 |  | Mixed Ducted and Non-Ducted Indoor Units |  |  | 48000 | 20.6 |  | 11.2 | 11 |  | 49000 | 37400 | 76.33% | 47500 | 21.05 | 11.35 | 9.45 | 49000 | 43500 | 88.78% | 2 | Residential | 990 | Yes | 3.96 | Yes
212920659 | Mini/Multi Split | Bladex | HMSV-A-CB | B50A-55SPHP1 |  | Non-Ducted Indoor Units |  |  | 55000 | 19 |  | 10.5 | 10.8 |  | 55000 | 34800 | 63.27% | 55000 | 20 | 10.5 | 9.5 | 55000 | 45500 | 82.73% | 1.8 | Residential | 1145 | Yes | 4.58 | Yes
212920661 | Mini/Multi Split | Bladex | HMSV-A-CB | B50A-55SPHP1 |  | Mixed Ducted and Non-Ducted Indoor Units |  |  | 55000 | 19 |  | 10.5 | 10.9 |  | 55000 | 35000 | 63.64% | 55000 | 19.4 | 10.5 | 9.4 | 55000 | 45500 | 82.73% | 1.85 | Residential | 1145 | Yes | 4.58 | Yes
212920663 | Mini/Multi Split | Bladex | HMSV-A-CB | B30K-27SPHP1 |  | Mixed Ducted and Non-Ducted Indoor Units | [9 empty] | 22600 |  | 27000 | 19.75 | 11.8 | 9.8 | 27000 | 27000 | 100% | 1.8 | Residential | 562.5 | Yes | 2.25 | Both
212920679 | Mini/Multi Split | NOVAIR | HMSV-A-CB | LEA20MZ-2P-35SK-O* |  | Non-Ducted Indoor Units |  |  | 19000 | 22 |  | 12.5 | 10.2 |  | 20000 | 15000 | 75% | 19000 | 22 | 12.5 | 9.8 | 20000 | 19700 | 98.5% | 1.9 | Residential | 395 | Yes | 1.58 | Both
212920681 | Mini/Multi Split | NOVAIR | HMSV-A-CB | LEA20MZ-2P-35SK-O* |  | Mixed Ducted and Non-Ducted Indoor Units |  |  | 18700 | 20.5 |  | 12 | 10 |  | 19500 | 15500 | 79.49% | 19000 | 20.5 | 12.25 | 9.55 | 20000 | 19300 | 96.5% | 1.88 | Residential | 395 | Yes | 1.58 | Both
212920682 | Mini/Multi Split | NOVAIR | HMSV-A-CB | LEA36MZ-4P-35SK-O* |  | Non-Ducted Indoor Units |  |  | 36000 | 21.8 |  | 13.6 | 11 |  | 36400 | 33000 | 90.66% | 36000 | 22.2 | 13.6 | 10.3 | 37000 | 36000 | 97.3% | 1.9 | Residential | 750 | Yes | 3 | Both
212920684 | Mini/Multi Split | NOVAIR | HMSV-A-CB | LEA36MZ-4P-35SK-O* |  | Mixed Ducted and Non-Ducted Indoor Units |  |  | 36000 | 20.4 |  | 12.45 | 11 |  | 36600 | 34000 | 92.9% | 36000 | 20.6 | 12.65 | 10.15 | 37000 | 34400 | 92.97% | 1.8 | Residential | 750 | Yes | 3 | Both
212925517 | Mini/Multi Split | American Standard / Mitsubishi Electric | HMSV-A-CB | NTXMPH20A122C** |  | Mixed Ducted and Non-Ducted Indoor Units | [9 empty] | 13700 |  | 19000 | 15.65 | 12.25 | 8.95 | 22000 | 16100 | 73.18% | 1.97 | Residential | 395 | Yes | 1.58 | No
212925518 | Mini/Multi Split | American Standard / Mitsubishi Electric | HMSV-A-CB | NTXMPH24A132C** |  | Mixed Ducted and Non-Ducted Indoor Units | [9 empty] | 14500 |  | 22800 | 16.7 | 11.75 | 8.95 | 24800 | 17400 | 70.16% | 1.78 | Residential | 475 | Yes | 1.9 | No
212925519 | Mini/Multi Split | American Standard / Mitsubishi Electric | HMSV-A-CB | NTXMPH30A132C** |  | Mixed Ducted and Non-Ducted Indoor Units | [9 empty] | 18500 |  | 27800 | 17 | 11.4 | 9.25 | 28000 | 20200 | 72.14% | 1.91 | Residential | 580 | Yes | 2.32
212925520 | Mini/Multi Split | Trane / Mitsubishi Electric | HMSV-A-CB | NTXMPH20A122C** |  | Mixed Ducted and Non-Ducted Indoor Units | [9 empty] | 13700 |  | 19000 | 15.65 | 12.25 | 8.95 | 22000 | 16100 | 73.18% | 1.97 | Residential | 395 | Yes | 1.58 | No
212925536 | Mini/Multi Split | Trane / Mitsubishi Electric | HMSV-A-CB | NTXMPH24A132C** |  | Mixed Ducted and Non-Ducted Indoor Units | [9 empty] | 14700 |  | 22800 | 16.7 | 11.75 | 8.95 | 24800 | 17400 | 70.16% | 1.78 | Residential | 475 | Yes | 1.9 | No
212925538 | Mini/Multi Split | Mitsubishi Electric | HMSV-A-CB | MXZ-3C24NAHZ4-** |  | Mixed Ducted and Non-Ducted Indoor Units | [9 empty] | 14700 |  | 22800 | 16.7 | 11.75 | 8.95 | 24800 | 17400 | 70.16% | 1.78 | Residential | 475 | Yes | 1.9 | No
212925539 | Mini/Multi Split | Trane / Mitsubishi Electric | HMSV-A-CB | NTXMPH30A132C** |  | Mixed Ducted and Non-Ducted Indoor Units | [9 empty] | 18500 |  | 27800 | 17 | 11.4 | 9.25 | 28000 | 20200 | 72.14% | 1.91 | Residential | 580 | Yes | 2.32
212925599 | Mini/Multi Split | COMFORMATIC | HMSV-A-CB-O | GFMCX18-H2 |  | Non-Ducted Indoor Units |  |  | 17000 | 21 |  | 12 | 10 |  | 18000 | 14700 | 81.67% | 17000 | 21 | 12 | 10 | 18000 | 13600 | 75.56% | 2.22 | Residential | 355 | Yes | 1.42 | Both
212925602 | Mini/Multi Split | COMFORMATIC | HMSV-A-CB-O | GFMCX24-H2 |  | Non-Ducted Indoor Units |  |  | 23200 | 21 |  | 12.5 | 10 |  | 24000 | 23600 | 98.33% | 23200 | 21 | 12.5 | 10 | 24000 | 21600 | 90% | 2.1 | Residential | 482.5 | Yes | 1.93 | Both
212925881 | Mini/Multi Split | Mitsubishi Electric | HMSV-A-CB | MXZ-2C20NAHZ4-** |  | Mixed Ducted and Non-Ducted Indoor Units | [9 empty] | 13700 |  | 19000 | 15.65 | 12.25 | 8.95 | 22000 | 16100 | 73.18% | 1.97 | Residential | 395 | Yes | 1.58 | No
212925882 | Mini/Multi Split | Mitsubishi Electric | HMSV-A-CB | MXZ-3C30NAHZ4-** |  | Mixed Ducted and Non-Ducted Indoor Units | [9 empty] | 18500 |  | 27800 | 17 | 11.4 | 9.25 | 28000 | 20200 | 72.14% | 1.91 | Residential | 580 | Yes | 2.32
212928564 | Mini/Multi Split | ZERO | HRCU-A-CB-O | ZSOV-24HDM-US |  | Mini-Splits(Non-Ducted) | ZEV-24HDM-US |  | 24000 | 20 |  | 12.5 | 11.2 |  | 24000 | 16000 | 66.67% | 24000 | 21.2 | 12.5 | 10.3 | 24000 | 18200 | 75.83% | 2.2 | Residential | 500 | Yes | 2 | Both
212928566 | Mini/Multi Split | ZERO | HRCU-A-CB-O | ZSOV-48HDM-US |  | Mini-Splits(Non-Ducted) | ZEV-48HDM-US |  | 48000 | 18 |  | 9.3 | 11 |  | 50000 | 29000 | 58% | 48000 | 18.9 | 9.3 | 10 | 50000 | 35000 | 70% | 1.85 | Residential | 1000 | Yes | 4 | Yes
212940808 | Mini/Multi Split | CENTURY | HRCU-A-CB-O | A-SVH09SB-1 |  | Mini-Splits(Non-Ducted) | B-SVH09SB-1 |  | 9000 | 16.5 |  | 8.8 | 9.4 |  | 10000 | 6400 | 64% | 9000 | 18.5 | 10.5 | 8.8 | 10000 | 7100 | 71% | 2.1 | Residential | 187.5 | Yes | 0.75 | Yes
212940813 | Mini/Multi Split | CENTURY | HRCU-A-CB-O | A-VMH06SV-1 |  | Mini-Splits(Non-Ducted) | B-VMH06SV-1 |  | 6000 | 26.5 |  | 15.8 | 14 |  | 7000 | 8500 | 121.4% | 6000 | 26.5 | 15.8 | 13.6 | 7000 | 7500 | 107.1% | 2.1 | Residential | 125 | Yes | 0.5 | Both
212940814 | Mini/Multi Split | CENTURY | HRCU-A-CB-O | A-VMH09SV-1 |  | Mini-Splits(Non-Ducted) | B-VMH09SV-1 |  | 9000 | 28.1 |  | 16.2 | 13 |  | 11800 | 9500 | 80.51% | 9000 | 28.1 | 16.2 | 11.5 | 12000 | 10600 | 88.33% | 2 | Residential | 187.5 | Yes | 0.75 | Both
212940815 | Mini/Multi Split | CENTURY | HRCU-A-CB-O | A-VMH12SV-1 |  | Mini-Splits(Non-Ducted) | B-VMH12SV-1 |  | 12000 | 25.5 |  | 14 | 13 |  | 12000 | 10000 | 83.33% | 12000 | 25.5 | 14 | 10.4 | 12000 | 12000 | 100% | 1.8 | Residential | 250 | Yes | 1 | Both
212940816 | Mini/Multi Split | CENTURY | HRCU-A-CB-O | A-VMH18SV-1 |  | Mini-Splits(Non-Ducted) | B-VMH18SV-1 |  | 18000 | 21.5 |  | 12.5 | 13 |  | 18000 | 15000 | 83.33% | 18000 | 21.5 | 12.5 | 11.3 | 18000 | 18000 | 100% | 1.8 | Residential | 375 | Yes | 1.5 | Both
212940817 | Mini/Multi Split | CENTURY | HRCU-A-CB-O | A-VMH24SV-1 |  | Mini-Splits(Non-Ducted) | B-VMH24SV-1 |  | 24000 | 21.5 |  | 13 | 12 |  | 29000 | 21200 | 73.1% | 24000 | 21.5 | 13 | 11.4 | 29000 | 25000 | 86.21% | 2.21 | Residential | 500 | Yes | 2 | Both
212940821 | Mini/Multi Split | CENTURY | HMSV-A-CB | A-VMH18DV-1 |  | Non-Ducted Indoor Units |  |  | 19000 | 22 |  | 12.5 | 10.2 |  | 20000 | 15000 | 75% | 19000 | 22 | 12.5 | 9.8 | 20000 | 19700 | 98.5% | 1.9 | Residential | 395 | Yes | 1.58 | Both
212940822 | Mini/Multi Split | CENTURY | HMSV-A-CB | A-VMH18DV-1 |  | Mixed Ducted and Non-Ducted Indoor Units |  |  | 18700 | 20.5 |  | 12 | 10 |  | 19500 | 15500 | 79.49% | 19000 | 20.5 | 12.25 | 9.55 | 20000 | 19300 | 96.5% | 1.88 | Residential | 395 | Yes | 1.58 | Both
212940823 | Mini/Multi Split | CENTURY | HMSV-A-CB | A-VMH28TV-1 |  | Non-Ducted Indoor Units |  |  | 28000 | 22.5 |  | 12.5 | 11.3 |  | 28000 | 26600 | 95% | 28000 | 23 | 12.5 | 10.6 | 28000 | 25000 | 89.29% | 1.8 | Residential | 582.5 | Yes | 2.33 | Both
212940825 | Mini/Multi Split | CENTURY | HMSV-A-CB | A-VMH36QV-1 |  | Non-Ducted Indoor Units |  |  | 36000 | 21.8 |  | 13.6 | 11 |  | 36400 | 33000 | 90.66% | 36000 | 22.2 | 13.6 | 10.3 | 37000 | 36000 | 97.3% | 1.9 | Residential | 750 | Yes | 3 | Both
212940827 | Mini/Multi Split | CENTURY | HMSV-A-CB | A-VMH28TV-1 |  | Mixed Ducted and Non-Ducted Indoor Units |  |  | 28000 | 21.25 |  | 12 | 10.7 |  | 28000 | 26800 | 95.71% | 28000 | 21.5 | 12.1 | 10.05 | 28000 | 25000 | 89.29% | 1.8 | Residential | 582.5 | Yes | 2.33 | Both
212940828 | Mini/Multi Split | CENTURY | HMSV-A-CB | A-VMH36QV-1 |  | Mixed Ducted and Non-Ducted Indoor Units |  |  | 36000 | 20.4 |  | 12.45 | 11 |  | 36600 | 34000 | 92.9% | 36000 | 20.6 | 12.65 | 10.15 | 37000 | 34400 | 92.97% | 1.8 | Residential | 750 | Yes | 3 | Both
213081434 | Mini/Multi Split | COVAC | HRCU-A-CB-O | MOX230-09HFN1-BS5W |  | Mini-Splits(Non-Ducted) | MSAG11A-09HRFN1-BS5W |  | 9000 | 21.5 |  | 12.5 | 10.3 |  | 10000 | 6300 | 63% | 9000 | 21.5 | 12.5 | 9.1 | 10000 | 7000 | 70% | 2.16 | Residential | 187.5 | Yes | 0.75 | Both
213082089 | Mini/Multi Split | DIAL | HRCU-A-CB-O | MZME18WW2P230BAJ |  | Non-Ducted Indoor Units |  |  | 18000 | 22 |  | 12.5 | 11 |  | 18000 | 12700 | 70.56% | 18000 | 21 | 12.5 | 9.5 | 18000 | 18000 | 100% | 1.84 | Residential | 375 | Yes | 1.5 | Both
213088006 | Mini/Multi Split | ECO AC | HMSV-A-CB | EMH-5O48BBH |  | Non-Ducted Indoor Units |  |  | 48000 | 21 |  | 11 | 11.5 |  | 48000 | 39000 | 81.25% | 48000 | 21.2 | 11 | 10 | 49000 | 45000 | 91.84% | 2 | Residential | 1000 | Yes | 4 | Yes
213088008 | Mini/Multi Split | ECO AC | HMSV-A-CB | EMH-5O48BBH |  | Mixed Ducted and Non-Ducted Indoor Units |  |  | 48000 | 20.6 |  | 11.2 | 11 |  | 49000 | 37400 | 76.33% | 47500 | 21.05 | 11.35 | 9.45 | 49000 | 43500 | 88.78% | 2 | Residential | 990 | Yes | 3.96 | Yes
213088009 | Mini/Multi Split | MOOVAIR | HRCU-A-CB-O | DMB09HOS42230E8 |  | Mini-Splits(Non-Ducted) | DMB09HIW42230E8 |  | 9000 | 37.5 |  | 15.5 | 15 |  | 12000 | 11400 | 95% | 9000 | 29 | 16.5 | 22 | 12000 | 13500 | 112.5% | 1.86 | Residential | 187.5 | Yes | 0.75 | Both
213088010 | Mini/Multi Split | MOOVAIR | HRCU-A-CB-O | DMB12HOS42230E8 |  | Mini-Splits(Non-Ducted) | DMB12HIW42230E8 |  | 12000 | 30 |  | 14 | 14 |  | 12000 | 11400 | 95% | 12000 | 27.5 | 14.3 | 14.5 | 12000 | 13500 | 112.5% | 1.86 | Residential | 250 | Yes | 1 | Both
213088011 | Mini/Multi Split | MOOVAIR | HRCU-A-CB-O | DMB18HOS42230E8 |  | Mini-Splits(Non-Ducted) | DMB18HIW42230E8 |  | 18000 | 25.4 |  | 13.1 | 12.6 |  | 18000 | 12300 | 68.33% | 18000 | 24.1 | 12.4 | 12 | 18000 | 16100 | 89.44% | 1.92 | Residential | 375 | Yes | 1.5 | Both
213088012 | Mini/Multi Split | PIONEER | HRCU-A-CB-O | YN024GMFI22RPE |  | Mini-Splits(Non-Ducted) | CB024GMFILCFHE |  | 24000 | 20.7 |  | 12.5 | 10.5 |  | 25000 | 19000 | 76% | 24000 | 21.5 | 12.5 | 9.7 | 25000 | 18500 | 74% | 2.2 | Residential | 500 | Yes | 2 | Both
213088021 | Mini/Multi Split | DIAL | HRCU-A-CB-O | SZHW09WW115AHE |  | Mini-Splits(Non-Ducted) | SZHW09NN115AHE |  | 9000 | 19.5 |  | 12.8 | 10 |  | 9500 | 5000 | 52.63% | 9000 | 18.5 | 12.8 | 9 | 9000 | 6300 | 70% | 1.75 | Residential | 187.5 | Yes | 0.75 | Both
213088022 | Mini/Multi Split | DIAL | HRCU-A-CB-O | SZHW09WW230BBJ |  | Mini-Splits(Non-Ducted) | SZHW09NN230BBJ |  | 9000 | 22.5 |  | 13.7 | 10.7 |  | 9500 | 5000 | 52.63% | 9000 | 22 | 13.7 | 9 | 9000 | 6300 | 70% | 2.05 | Residential | 187.5 | Yes | 0.75 | Both
213088024 | Mini/Multi Split | DIAL | HRCU-A-CB-O | 9000Z-22.5S-230-O |  | Mini-Splits(Non-Ducted) | 9000Z-22.5S-230-I |  | 9000 | 22.5 |  | 13.7 | 10.7 |  | 9500 | 5000 | 52.63% | 9000 | 22 | 13.7 | 9 | 9000 | 6300 | 70% | 2.05 | Residential | 187.5 | Yes | 0.75 | Both
213088026 | Mini/Multi Split | DIAL | HRCU-A-CB-O | 18000Z-23S-230-O |  | Mini-Splits(Non-Ducted) | 18000Z-23S-230-I |  | 18000 | 23.3 |  | 13 | 11.6 |  | 19000 | 11600 | 61.05% | 18000 | 22.5 | 13 | 9.2 | 17000 | 11900 | 70% | 1.75 | Residential | 375 | Yes | 1.5 | Both
213088027 | Mini/Multi Split | DIAL | HRCU-A-CB-O | 24000Z-21S-230-O |  | Mini-Splits(Non-Ducted) | 24000Z-21S-230-I |  | 23400 | 21 |  | 12.5 | 10.5 |  | 26000 | 14500 | 55.77% | 23000 | 20.5 | 12.2 | 9 | 23000 | 16100 | 70% | 1.75 | Residential | 480 | Yes | 1.92 | Both
213088028 | Mini/Multi Split | DIAL | HRCU-A-CB-O | 9000-19.5S-115-O |  | Mini-Splits(Non-Ducted) | 9000-19.5S-115-I |  | 9000 | 19.5 |  | 12.8 | 10 |  | 9500 | 5000 | 52.63% | 9000 | 18.5 | 12.8 | 9 | 9000 | 6300 | 70% | 1.75 | Residential | 187.5 | Yes | 0.75 | Both
213088031 | Mini/Multi Split | DIAL | HRCU-A-CB-O | 12000-22S-115-O |  | Mini-Splits(Non-Ducted) | 12000-22S-115-I |  | 12000 | 22 |  | 12.5 | 10.5 |  | 13000 | 7500 | 57.69% | 12000 | 21.7 | 12.5 | 9 | 12000 | 8400 | 70% | 1.75 | Residential | 250 | Yes | 1 | Yes
213088032 | Mini/Multi Split | J-KU | HRCU-A-CB-O | JKS24HP230V1XC |  | Mini-Splits(Non-Ducted) | JKS24HP230V1XE |  | 23400 | 21 |  | 12.5 | 10.5 |  | 26000 | 14500 | 55.77% | 23000 | 20.5 | 12.2 | 9 | 23000 | 16100 | 70% | 1.75 | Residential | 480 | Yes | 1.92 | Both
3638309 | Mini/Multi Split | TOSHIBA CARRIER | HRCU-A-CB-O | RAV-SP300AT2-UL |  | Mini-Splits(Non-Ducted) | RAV-SP300UT-UL |  | 32000 | 21 |  | 14 | 11 |  | 33400 | 19700 | 58.98% | [8 empty] | Residential | 667.5 | No | 2.67
3638311 | Mini/Multi Split | TOSHIBA CARRIER | HRCU-A-CB-O | RAV-SP360AT2-UL |  | Mini-Splits(Non-Ducted) | RAV-SP360UT-UL |  | 36400 | 21 |  | 13 | 11.9 |  | 36000 | 23200 | 64.44% | [8 empty] | Residential | 757.5 | No | 3.03
5265753 | Mini/Multi Split | DAIKIN | HRCU-A-CB-O | RXS09LVJU |  | Mini-Splits(Non-Ducted) | FTXS09LVJU |  | 9000 | 24.5 |  | 15.3 | 12.5 |  | 12000 | 7700 | 64.17% | 9000 | 24.5 | 15.3 | 11 | 12000 | 7500 | 62.5% | 1.8 | Residential | 187.5 | No | 0.75
5265755 | Mini/Multi Split | DAIKIN | HRCU-A-CB-O | RXS12LVJU |  | Mini-Splits(Non-Ducted) | FTXS12LVJU |  | 12000 | 23 |  | 12.8 | 12.5 |  | 14400 | 9200 | 63.89% | 12000 | 22.5 | 12.8 | 10.5 | 14400 | 8000 | 55.56% | 1.8 | Residential | 250 | No | 1
5265756 | Mini/Multi Split | DAIKIN | HRCU-A-CB-O | RXS15LVJU |  | Mini-Splits(Non-Ducted) | FTXS15LVJU |  | 15000 | 20.6 |  | 14.4 | 11.6 |  | 18000 | 11900 | 66.11% | 15000 | 20 | 14.4 | 10.5 | 18000 | 10000 | 55.56% | 1.8 | Residential | 312.5 | No | 1.25
5265757 | Mini/Multi Split | DAIKIN | HRCU-A-CB-O | RXS18LVJU |  | Mini-Splits(Non-Ducted) | FTXS18LVJU |  | 18000 | 20.3 |  | 12.7 | 11 |  | 21600 | 13900 | 64.35% | 18000 | 19.5 | 12.7 | 9 | 21600 | 11000 | 50.93% | 1.8 | Residential | 375 | No | 1.5
5265758 | Mini/Multi Split | DAIKIN | HRCU-A-CB-O | RXS24LVJU |  | Mini-Splits(Non-Ducted) | FTXS24LVJU |  | 21400 | 20 |  | 12.5 | 10.6 |  | 25400 | 16400 | 64.57% | 21400 | 19.5 | 12.5 | 9 | 25400 | 15000 | 59.06% | 1.8 | Residential | 445 | No | 1.78
5356480 | Mini/Multi Split | LG | HRCU-A-CB-O | LGU121HSV |  | Mini-Splits(Non-Ducted) | LGN121HSV |  | 11200 | 20 |  | 12.5 | 11 |  | 13300 | 6900 | 51.88% | [8 empty] | Residential | 232.5 | No | 0.93
5557253 | Mini/Multi Split | LG | HRCU-A-CB-O | LAU120HSV2 |  | Mini-Splits(Non-Ducted) | LAN120HSV2 |  | 11200 | 20 |  | 12.5 | 11 |  | 13300 | 6900 | 51.88% | [8 empty] | Residential | 232.5 | No | 0.93
5751311 | Mini/Multi Split | FUJITSU | HRCU-A-CB-O | AOU9RLFC |  | Mini-Splits(Non-Ducted) | AUU9RLF |  | 9000 | 24 |  | 14.5 | 13 |  | 12000 | 7100 | 59.17% | [8 empty] | Residential | 187.5 | No | 0.75
5751312 | Mini/Multi Split | FUJITSU | HRCU-A-CB | AOU9RLFC |  | Mini-Splits(Ducted) | ARU9RLF |  | 9000 | 21.5 |  | 14.5 | 12.2 |  | 12000 | 7300 | 60.83% | [8 empty] | Residential | 187.5 | No | 0.75
5751313 | Mini/Multi Split | FUJITSU | HRCU-A-CB-O | AOU12RLFC |  | Mini-Splits(Non-Ducted) | AUU12RLF |  | 12000 | 21.9 |  | 12.8 | 12.2 |  | 16000 | 10200 | 63.75% | [8 empty] | Residential | 250 | No | 1
5751314 | Mini/Multi Split | FUJITSU | HRCU-A-CB | AOU12RLFC |  | Mini-Splits(Ducted) | ARU12RLF |  | 12000 | 20 |  | 12.8 | 11.5 |  | 16000 | 9500 | 59.38% | [8 empty] | Residential | 250 | No | 1
6233140 | Mini/Multi Split | LG | HRCU-A-CB-O | LAU120HYV |  | Mini-Splits(Non-Ducted) | LAN120HYV |  | 12000 | 25.5 |  | 14.1 | 11.5 |  | 13600 | 8400 | 61.76% | 12000 | 25.5 | 14.1 | 10.2 | 13600 |  |  |  | Residential | 250 | No | 1
6236101 | Mini/Multi Split | LG | HRCU-A-CB-O | LSU240HSV3 |  | Mini-Splits(Non-Ducted) | LSN240HSV3 |  | 22000 | 20 |  | 12.5 | 10.2 |  | 27600 | 18700 | 67.75% | [8 empty] | Residential | 457.5 | No | 1.83
6468419 | Mini/Multi Split | LG | HRCU-A-CB-O | LAU090HYV |  | Mini-Splits(Non-Ducted) | LAN090HYV |  | 9000 | 27.5 |  | 16 | 11.8 |  | 11000 | 7100 | 64.55% | 9000 | 27.5 | 16 | 10.3 | 11000 |  |  |  | Residential | 187.5 | No | 0.75
6961728 | Mini/Multi Split | FUJITSU | HRCU-A-CB-O | AOU9RLFW1 |  | Mini-Splits(Non-Ducted) | ASU9RLF1 |  | 9000 | 23 |  | 13.8 | 11 |  | 12000 | 7600 | 63.33% | [8 empty] | Residential | 187.5 | No | 0.75
6961729 | Mini/Multi Split | FUJITSU | HRCU-A-CB-O | AOU12RLFW1 |  | Mini-Splits(Non-Ducted) | ASU12RLF1 |  | 12000 | 22 |  | 12.5 | 11 |  | 16000 | 9400 | 58.75% | [8 empty] | Residential | 250 | No | 1
7000021 | Mini/Multi Split | FRIEDRICH | HRCU-A-CB-O | MR09Y3J |  | Mini-Splits(Non-Ducted) | MW09Y3J |  | 9000 | 21.5 |  | 13.3 | 11 |  | 10800 | 6600 | 61.11% | [8 empty] | Residential | 187.5 | No | 0.75
7000022 | Mini/Multi Split | FRIEDRICH | HRCU-A-CB-O | MR12Y3J |  | Mini-Splits(Non-Ducted) | MW12Y3J |  | 11200 | 21.5 |  | 12.5 | 11 |  | 13300 | 8700 | 65.41% | [8 empty] | Residential | 232.5 | No | 0.93
7012586 | Mini/Multi Split | LG | HRCU-A-CB-O | LSU240HLV |  | Mini-Splits(Non-Ducted) | LSN240HLV |  | 22000 | 21.5 |  | 12.5 | 11 |  | 27000 | 17900 | 66.3% | [8 empty] | Residential | 457.5 | No | 1.83
7070719 | Mini/Multi Split | GREE | HRCU-A-CB-O | GWH24QE-D3DNA1D/O |  | Mini-Splits(Non-Ducted) | GWH24QE-D3DN***/I |  | 22000 | 20 |  | 12.5 | 10 |  | 23000 | 14600 | 63.48% | 22000 | 20 | 12.5 | 8.5 | 24000 |  |  |  | Residential | 457.5 | No | 1.83 | No
7086358 | Mini/Multi Split | FRIEDRICH | HRCU-A-CB-O | MRH12Y3J |  | Mini-Splits(Non-Ducted) | MWH12Y3J |  | 12000 | 25 |  | 14.1 | 11 |  | 13600 | 8800 | 64.71% | [8 empty] | Residential | 250 | No | 1
7091968 | Mini/Multi Split | GREE | HRCU-A-CB-O | GWH12QC-A3DNA1D/O |  | Mini-Splits(Non-Ducted) | GWH12QC-A3DN***/I |  | 12000 | 22 |  | 12.5 | 10.2 |  | 12200 | 6800 | 55.74% | 12000 | 21.5 | 12 | 8.2 | 12200 |  |  |  | Residential | 250 | No | 1 | No
7091971 | Mini/Multi Split | GREE | HRCU-A-CB-O | GWH12QC-D3DNA1D/O |  | Mini-Splits(Non-Ducted) | GWH12QC-D3DN***/I |  | 12000 | 22 |  | 12.5 | 11 |  | 13000 | 7700 | 59.23% | 12000 | 21.5 | 12 | 8.2 | 13000 |  |  |  | Residential | 250 | No | 1 | No
7180062 | Mini/Multi Split | LG | HMSV-A-CB | LMU24CHV |  | Non-Ducted Indoor Units |  |  | 20000 | 21.7 |  | 13.5 | 10.6 |  | 24000 | 14500 | 60.42% | [8 empty] | Residential | 417.5 | No | 1.67
7180063 | Mini/Multi Split | LG | HMSV-A-CB | LMU36CHV |  | Non-Ducted Indoor Units |  |  | 32000 | 22 |  | 13 | 10 |  | 36000 | 20000 | 55.56% | 32000 | 21.5 | 13 | 8.2 | 36000 |  |  |  | Residential | 667.5 | No | 2.67
7184507 | Mini/Multi Split | LG | HMSV-A-CB | LMU24CHV |  | Mixed Ducted and Non-Ducted Indoor Units |  |  | 18900 | 19.6 |  | 12.5 | 10.2 |  | 23200 | 14200 | 61.21% | [8 empty] | Residential | 395 | No | 1.58
7484109 | Mini/Multi Split | LG | HRCU-A-CB-O | LSU090HSV4 |  | Mini-Splits(Non-Ducted) | LAN090HSV4 |  | 9000 | 21.5 |  | 13.3 | 10.8 |  | 10800 | 6600 | 61.11% | [8 empty] | Residential | 187.5 | No | 0.75
7484110 | Mini/Multi Split | LG | HRCU-A-CB-O | LSU090HSV4 |  | Mini-Splits(Non-Ducted) | LSN090HSV4 |  | 9000 | 21.5 |  | 13.3 | 10.8 |  | 10800 | 6600 | 61.11% | [8 empty] | Residential | 187.5 | No | 0.75
7484111 | Mini/Multi Split | LG | HRCU-A-CB-O | LSU120HSV4 |  | Mini-Splits(Non-Ducted) | LAN120HSV4 |  | 11200 | 21.5 |  | 12.5 | 11 |  | 13300 | 8700 | 65.41% | [8 empty] | Residential | 232.5 | No | 0.93
7484112 | Mini/Multi Split | LG | HRCU-A-CB-O | LSU120HSV4 |  | Mini-Splits(Non-Ducted) | LSN120HSV4 |  | 11200 | 21.5 |  | 12.5 | 11 |  | 13300 | 8700 | 65.41% | [8 empty] | Residential | 232.5 | No | 0.93
7607465 | Mini/Multi Split | GREE | HRCU-A-CB-O | GWH09UC-D3DNA4C/O |  | Mini-Splits(Non-Ducted) | GWH09UC-D3DN***/I |  | 9000 | 30.5 |  | 15.7 | 10.5 |  | 9000 | 5500 | 61.11% | [8 empty] | Residential | 187.5 | No | 0.75
7607467 | Mini/Multi Split | GREE | HRCU-A-CB-O | GWH12UC-D3DNA4C/O |  | Mini-Splits(Non-Ducted) | GWH12UC-D3DN***/I |  | 12000 | 23 |  | 12.7 | 10.5 |  | 13000 | 8500 | 65.38% | [8 empty] | Residential | 250 | No | 1
7607469 | Mini/Multi Split | GREE | HRCU-A-CB-O | GWH18UC-D3DNA4C/O |  | Mini-Splits(Non-Ducted) | GWH18UC-D3DN***/I |  | 18000 | 21 |  | 12.5 | 10.5 |  | 19000 | 12700 | 66.84% | [8 empty] | Residential | 375 | No | 1.5
7845625 | Mini/Multi Split | LG | HRCU-A-CB-O | LGU121HSV2 |  | Mini-Splits(Non-Ducted) | LGN121HSV2 |  | 11200 | 20 |  | 12.5 | 11 |  | 13300 | 8700 | 65.41% | [8 empty] | Residential | 232.5 | No | 0.93
7849625 | Mini/Multi Split | LG | HRCU-A-CB-O | LAU120HYV1 |  | Mini-Splits(Non-Ducted) | LAN120HYV1 |  | 11000 | 25.5 |  | 13.8 | 12 |  | 12000 | 7100 | 59.17% | 11000 | 25.5 | 13.8 | 10.3 | 12000 |  |  |  | Residential | 230 | No | 0.92
7917634 | Mini/Multi Split | MDV | HMSV-A-CB | C5OE-48HFN1-M |  | Non-Ducted Indoor Units |  |  | 42000 | 20 |  | 12.5 | 10 |  | 49000 | 31200 | 63.67% | [8 empty] | Residential | 875 | No | 3.5
7937663 | Mini/Multi Split | FUJITSU | HRCU-A-CB-O | AOU18RLB |  | Mini-Splits(Non-Ducted) | ASU18RLB |  | 18000 | 19 |  | 12.5 | 10.6 |  | 18000 | 11500 | 63.89% | [8 empty] | Residential | 375 | No | 1.5
7947375 | Mini/Multi Split | CARRIER | HMSV-A-CB | 38MGQF48---301-- |  | Non-Ducted Indoor Units |  |  | 42000 | 20 |  | 12.5 | 10 |  | 49000 | 31200 | 63.67% | [8 empty] | Residential | 875 | No | 3.5
7947382 | Mini/Multi Split | BRYANT | HMSV-A-CB | 538TEQ048RFMAAAA |  | Non-Ducted Indoor Units |  |  | 42000 | 20 |  | 12.5 | 10 |  | 49000 | 31200 | 63.67% | [8 empty] | Residential | 875 | No | 3.5
7947563 | Mini/Multi Split | LG | HRCU-A-CB-O | LAU090HYV1 |  | Mini-Splits(Non-Ducted) | LAN090HYV1 |  | 9000 | 27.5 |  | 15.65 | 12 |  | 11000 | 6500 | 59.09% | 9000 | 27.5 | 15.65 | 10.4 | 11000 |  |  |  | Residential | 187.5 | No | 0.75
7958198 | Mini/Multi Split | PANASONIC | HRCU-A-CB-O | CU-E9RKUA |  | Mini-Splits(Non-Ducted) | CS-E9RKUAW |  | 9000 | 23 |  | 13 | 11 |  | 12000 | 9500 | 79.17% | 9000 | 23 | 13 | 10.3 | 10500 |  |  |  | Residential | 187.5 | No | 0.75 | No
7958199 | Mini/Multi Split | PANASONIC | HRCU-A-CB-O | CU-E12RKUA |  | Mini-Splits(Non-Ducted) | CS-E12RKUAW |  | 11500 | 22.5 |  | 12.5 | 11 |  | 13800 | 10500 | 76.09% | 11500 | 22.5 | 12.5 | 9 | 12400 |  |  |  | Residential | 240 | No | 0.96 | No
7958200 | Mini/Multi Split | PANASONIC | HRCU-A-CB-O | CU-E18RKUA |  | Mini-Splits(Non-Ducted) | CS-E18RKUAW |  | 17200 | 19.5 |  | 13.2 | 10 |  | 21600 | 12000 | 55.56% | 17200 | 19.5 | 13.2 | 9 | 21600 |  |  |  | Residential | 357.5 | No | 1.43 | No
7993242 | Mini/Multi Split | FUJITSU | HRCU-A-CB-O | AOU12RLS3 |  | Mini-Splits(Non-Ducted) | ASU12RLS3 |  | 12000 | 29.3 |  | 15.2 | 14 |  | 16000 | 9600 | 60% | [8 empty] | Residential | 250 | No | 1
7993243 | Mini/Multi Split | FUJITSU | HRCU-A-CB-O | AOU15RLS3 |  | Mini-Splits(Non-Ducted) | ASU15RLS3 |  | 14500 | 25.3 |  | 13.9 | 13.4 |  | 18000 | 11200 | 62.22% | [8 empty] | Residential | 302.5 | No | 1.21
7993244 | Mini/Multi Split | FUJITSU | HRCU-A-CB-O | AOU12RLS3H |  | Mini-Splits(Non-Ducted) | ASU12RLS3 |  | 12000 | 29.3 |  | 15.2 | 13.8 |  | 16000 | 9600 | 60% | [8 empty] | Residential | 250 | No | 1
7993245 | Mini/Multi Split | FUJITSU | HRCU-A-CB-O | AOU15RLS3H |  | Mini-Splits(Non-Ducted) | ASU15RLS3 |  | 14500 | 25.3 |  | 13.9 | 13.3 |  | 18000 | 11200 | 62.22% | [8 empty] | Residential | 302.5 | No | 1.21
8000864 | Mini/Multi Split | GREE | HRCU-A-CB-O | GWH18QD-D3DNA1G/O |  | Mini-Splits(Non-Ducted) | GWH18QD-D3DN***/I |  | 18000 | 20 |  | 12.5 | 10.5 |  | 19800 | 12400 | 62.63% | 18000 | 20 | 12.5 | 8.3 | 19800 | 15000 | 75.76% | 1.75 | Residential | 375 | No | 1.5 | No
8004699 | Mini/Multi Split | FUJITSU | HRCU-A-CB-O | AOU9RLS3 |  | Mini-Splits(Non-Ducted) | ASU9RLS3 |  | 9000 | 33 |  | 18 | 14.2 |  | 12000 | 7000 | 58.33% | [8 empty] | Residential | 187.5 | No | 0.75
8004700 | Mini/Multi Split | FUJITSU | HRCU-A-CB-O | AOU9RLS3H |  | Mini-Splits(Non-Ducted) | ASU9RLS3 |  | 9000 | 33 |  | 18 | 14 |  | 12000 | 7000 | 58.33% | [8 empty] | Residential | 187.5 | No | 0.75
8103542 | Mini/Multi Split | DAIKIN | HMSV-A-CB-O | 2MXS18NMVJU |  | Non-Ducted Indoor Units |  |  | 18000 | 18.9 |  | 12.5 | 10.7 |  | 18900 | 12000 | 63.49% | [8 empty] | Residential | 375 | No | 1.5
8111355 | Mini/Multi Split | LG | HMSV-A-CB | LMU30CHV |  | Non-Ducted Indoor Units |  |  | 30000 | 22 |  | 13 | 10 |  | 32000 | 19600 | 61.25% | 30000 | 22 | 13 | 9.2 | 32000 |  |  |  | Residential | 625 | No | 2.5
8111358 | Mini/Multi Split | LG | HMSV-A-CB | LMU480HV |  | Non-Ducted Indoor Units |  |  | 48000 | 19.5 |  | 12.5 | 10 |  | 54000 | 35000 | 64.81% | [8 empty] | Residential | 1000 | No | 4
8203107 | Mini/Multi Split | SAMSUNG | HRCU-A-CB-O | AC030JXSCCH/AA |  | Mini-Splits(Non-Ducted) | AC030JN4DCH/AA |  | 30000 | 21 |  | 13.1 | 10.1 |  | 32000 | 20800 | 65% | [8 empty] | Residential | 625 | No | 2.5
8203116 | Mini/Multi Split | SAMSUNG | HRCU-A-CB-O | AC036JXSCCH/AA |  | Mini-Splits(Non-Ducted) | AC036JN4DCH/AA |  | 36000 | 20 |  | 12.9 | 10.4 |  | 40000 | 25000 | 62.5% | [8 empty] | Residential | 750 | No | 3
8235773 | Mini/Multi Split | C&H | HRCU-A-CB-O | GWH12QC-D3DNA1D/O |  | Mini-Splits(Non-Ducted) | GWH12QC-D3DNA1D/I |  | 12000 | 22 |  | 12.5 | 11 |  | 13000 | 7700 | 59.23% | 12000 | 21.5 | 12 | 8.2 | 13000 |  |  |  | Residential | 250 | No | 1 | No
8235774 | Mini/Multi Split | C&H | HRCU-A-CB-O | GWH18QD-D3DNA1G/O |  | Mini-Splits(Non-Ducted) | GWH18QD-D3DNA1G/I |  | 18000 | 20 |  | 12.5 | 10.5 |  | 19800 | 12400 | 62.63% | 18000 | 20 | 12.5 | 8.3 | 19800 | 15000 | 75.76% | 1.75 | Residential | 375 | No | 1.5 | No
8235775 | Mini/Multi Split | C&H | HRCU-A-CB-O | GWH24QE-D3DNA1D/O |  | Mini-Splits(Non-Ducted) | GWH24QE-D3DNA1D/I |  | 22000 | 20 |  | 12.5 | 10 |  | 23000 | 14600 | 63.48% | 22000 | 20 | 12.5 | 8.5 | 24000 |  |  |  | Residential | 457.5 | No | 1.83 | No
8235777 | Mini/Multi Split | C&H | HRCU-A-CB-O | GWH12QC-A3DNA1D/O |  | Mini-Splits(Non-Ducted) | GWH12QC-A3DNA1D/I |  | 12000 | 22 |  | 12.5 | 10.2 |  | 12200 | 6800 | 55.74% | 12000 | 21.5 | 12 | 8.2 | 12200 |  |  |  | Residential | 250 | No | 1 | No
8237305 | Mini/Multi Split | GREE | HRCU-A-CB-O | VIR24HP230V1AO |  | Mini-Splits(Non-Ducted) | VIR24HP230V1AH |  | 22000 | 20 |  | 12.5 | 10 |  | 23000 | 14600 | 63.48% | [8 empty] | Residential | 457.5 | No | 1.83
8331940 | Mini/Multi Split | VARIABLE SPEED DUCTLESS SPLITS | HRCU-A-CB-O | DLCCHR12K1A |  | Mini-Splits(Non-Ducted) | DLFCHB12K1A |  | 12000 | 22 |  | 12.5 | 11 |  | 13000 | 7700 | 59.23% | 12000 | 21.5 | 12 | 8.2 | 13000 |  |  |  | Residential | 250 | No | 1 | No
8578565 | Mini/Multi Split | YORK BY JOHNSON CONTROLS | HRCU-A-CB-O | DHX12CSB11S |  | Mini-Splits(Non-Ducted) | DHX12NWB11S |  | 12000 | 22 |  | 12.5 | 10.2 |  | 12200 | 6800 | 55.74% | 12000 | 21.5 | 12 | 8.2 | 12200 |  |  |  | Residential | 250 | No | 1 | No
8578566 | Mini/Multi Split | COLEMAN BY JOHNSON CONTROLS | HRCU-A-CB-O | DHX12CSB11S |  | Mini-Splits(Non-Ducted) | DHX12NWB11S |  | 12000 | 22 |  | 12.5 | 10.2 |  | 12200 | 6800 | 55.74% | 12000 | 21.5 | 12 | 8.2 | 12200 |  |  |  | Residential | 250 | No | 1 | No
8578567 | Mini/Multi Split | LUXAIRE BY JOHNSON CONTROLS | HRCU-A-CB-O | DHX12CSB11S |  | Mini-Splits(Non-Ducted) | DHX12NWB11S |  | 12000 | 22 |  | 12.5 | 10.2 |  | 12200 | 6800 | 55.74% | 12000 | 21.5 | 12 | 8.2 | 12200 |  |  |  | Residential | 250 | No | 1 | No
8578568 | Mini/Multi Split | GUARDIAN BY JOHNSON CONTROLS | HRCU-A-CB-O | DHX12CSB11S |  | Mini-Splits(Non-Ducted) | DHX12NWB11S |  | 12000 | 22 |  | 12.5 | 10.2 |  | 12200 | 6800 | 55.74% | 12000 | 21.5 | 12 | 8.2 | 12200 |  |  |  | Residential | 250 | No | 1 | No
8578573 | Mini/Multi Split | YORK BY JOHNSON CONTROLS | HRCU-A-CB-O | DHX12CSB21S |  | Mini-Splits(Non-Ducted) | DHX12NWB21S |  | 12000 | 22 |  | 12.5 | 11 |  | 13000 | 7700 | 59.23% | 12000 | 21.5 | 12 | 8.2 | 13000 |  |  |  | Residential | 250 | No | 1 | No
8578574 | Mini/Multi Split | COLEMAN BY JOHNSON CONTROLS | HRCU-A-CB-O | DHX12CSB21S |  | Mini-Splits(Non-Ducted) | DHX12NWB21S |  | 12000 | 22 |  | 12.5 | 11 |  | 13000 | 7700 | 59.23% | 12000 | 21.5 | 12 | 8.2 | 13000 |  |  |  | Residential | 250 | No | 1 | No
8578575 | Mini/Multi Split | LUXAIRE BY JOHNSON CONTROLS | HRCU-A-CB-O | DHX12CSB21S |  | Mini-Splits(Non-Ducted) | DHX12NWB21S |  | 12000 | 22 |  | 12.5 | 11 |  | 13000 | 7700 | 59.23% | 12000 | 21.5 | 12 | 8.2 | 13000 |  |  |  | Residential | 250 | No | 1 | No
8578576 | Mini/Multi Split | GUARDIAN BY JOHNSON CONTROLS | HRCU-A-CB-O | DHX12CSB21S |  | Mini-Splits(Non-Ducted) | DHX12NWB21S |  | 12000 | 22 |  | 12.5 | 11 |  | 13000 | 7700 | 59.23% | 12000 | 21.5 | 12 | 8.2 | 13000 |  |  |  | Residential | 250 | No | 1 | No
8578577 | Mini/Multi Split | YORK BY JOHNSON CONTROLS | HRCU-A-CB-O | DHX18CSB21S |  | Mini-Splits(Non-Ducted) | DHX18NWB21S |  | 18000 | 20 |  | 12.5 | 10.5 |  | 19800 | 12400 | 62.63% | 18000 | 20 | 12.5 | 8.3 | 19800 | 15000 | 75.76% | 1.75 | Residential | 375 | No | 1.5 | No
8578578 | Mini/Multi Split | COLEMAN BY JOHNSON CONTROLS | HRCU-A-CB-O | DHX18CSB21S |  | Mini-Splits(Non-Ducted) | DHX18NWB21S |  | 18000 | 20 |  | 12.5 | 10.5 |  | 19800 | 12400 | 62.63% | 18000 | 20 | 12.5 | 8.3 | 19800 | 15000 | 75.76% | 1.75 | Residential | 375 | No | 1.5 | No
8578579 | Mini/Multi Split | LUXAIRE BY JOHNSON CONTROLS | HRCU-A-CB-O | DHX18CSB21S |  | Mini-Splits(Non-Ducted) | DHX18NWB21S |  | 18000 | 20 |  | 12.5 | 10.5 |  | 19800 | 12400 | 62.63% | 18000 | 20 | 12.5 | 8.3 | 19800 | 15000 | 75.76% | 1.75 | Residential | 375 | No | 1.5 | No
8578580 | Mini/Multi Split | GUARDIAN BY JOHNSON CONTROLS | HRCU-A-CB-O | DHX18CSB21S |  | Mini-Splits(Non-Ducted) | DHX18NWB21S |  | 18000 | 20 |  | 12.5 | 10.5 |  | 19800 | 12400 | 62.63% | 18000 | 20 | 12.5 | 8.3 | 19800 | 15000 | 75.76% | 1.75 | Residential | 375 | No | 1.5 | No
8578581 | Mini/Multi Split | YORK BY JOHNSON CONTROLS | HRCU-A-CB-O | DHX24CSB21S |  | Mini-Splits(Non-Ducted) | DHX24NWB21S |  | 22000 | 20 |  | 12.5 | 10 |  | 23000 | 14600 | 63.48% | 22000 | 20 | 12.5 | 8.5 | 24000 |  |  |  | Residential | 457.5 | No | 1.83 | No
8578582 | Mini/Multi Split | COLEMAN BY JOHNSON CONTROLS | HRCU-A-CB-O | DHX24CSB21S |  | Mini-Splits(Non-Ducted) | DHX24NWB21S |  | 22000 | 20 |  | 12.5 | 10 |  | 23000 | 14600 | 63.48% | 22000 | 20 | 12.5 | 8.5 | 24000 |  |  |  | Residential | 457.5 | No | 1.83 | No
8578583 | Mini/Multi Split | LUXAIRE BY JOHNSON CONTROLS | HRCU-A-CB-O | DHX24CSB21S |  | Mini-Splits(Non-Ducted) | DHX24NWB21S |  | 22000 | 20 |  | 12.5 | 10 |  | 23000 | 14600 | 63.48% | 22000 | 20 | 12.5 | 8.5 | 24000 |  |  |  | Residential | 457.5 | No | 1.83 | No
8578584 | Mini/Multi Split | GUARDIAN BY JOHNSON CONTROLS | HRCU-A-CB-O | DHX24CSB21S |  | Mini-Splits(Non-Ducted) | DHX24NWB21S |  | 22000 | 20 |  | 12.5 | 10 |  | 23000 | 14600 | 63.48% | 22000 | 20 | 12.5 | 8.5 | 24000 |  |  |  | Residential | 457.5 | No | 1.83 | No
8578585 | Mini/Multi Split | YORK BY JOHNSON CONTROLS | HRCU-A-CB-O | DHZ09CSB21S |  | Mini-Splits(Non-Ducted) | DHZ09NWB21S |  | 9000 | 30.5 |  | 15.7 | 10.5 |  | 9000 | 5500 | 61.11% | [8 empty] | Residential | 187.5 | No | 0.75
8578586 | Mini/Multi Split | COLEMAN BY JOHNSON CONTROLS | HRCU-A-CB-O | DHZ09CSB21S |  | Mini-Splits(Non-Ducted) | DHZ09NWB21S |  | 9000 | 30.5 |  | 15.7 | 10.5 |  | 9000 | 5500 | 61.11% | [8 empty] | Residential | 187.5 | No | 0.75
8578587 | Mini/Multi Split | LUXAIRE BY JOHNSON CONTROLS | HRCU-A-CB-O | DHZ09CSB21S |  | Mini-Splits(Non-Ducted) | DHZ09NWB21S |  | 9000 | 30.5 |  | 15.7 | 10.5 |  | 9000 | 5500 | 61.11% | [8 empty] | Residential | 187.5 | No | 0.75
8578588 | Mini/Multi Split | GUARDIAN BY JOHNSON CONTROLS | HRCU-A-CB-O | DHZ09CSB21S |  | Mini-Splits(Non-Ducted) | DHZ09NWB21S |  | 9000 | 30.5 |  | 15.7 | 10.5 |  | 9000 | 5500 | 61.11% | [8 empty] | Residential | 187.5 | No | 0.75
8578589 | Mini/Multi Split | YORK BY JOHNSON CONTROLS | HRCU-A-CB-O | DHZ12CSB21S |  | Mini-Splits(Non-Ducted) | DHZ12NWB21S |  | 12000 | 23 |  | 12.7 | 10.5 |  | 13000 | 8500 | 65.38% | [8 empty] | Residential | 250 | No | 1
8578590 | Mini/Multi Split | COLEMAN BY JOHNSON CONTROLS | HRCU-A-CB-O | DHZ12CSB21S |  | Mini-Splits(Non-Ducted) | DHZ12NWB21S |  | 12000 | 23 |  | 12.7 | 10.5 |  | 13000 | 8500 | 65.38% | [8 empty] | Residential | 250 | No | 1
8578591 | Mini/Multi Split | LUXAIRE BY JOHNSON CONTROLS | HRCU-A-CB-O | DHZ12CSB21S |  | Mini-Splits(Non-Ducted) | DHZ12NWB21S |  | 12000 | 23 |  | 12.7 | 10.5 |  | 13000 | 8500 | 65.38% | [8 empty] | Residential | 250 | No | 1
8578592 | Mini/Multi Split | GUARDIAN BY JOHNSON CONTROLS | HRCU-A-CB-O | DHZ12CSB21S |  | Mini-Splits(Non-Ducted) | DHZ12NWB21S |  | 12000 | 23 |  | 12.7 | 10.5 |  | 13000 | 8500 | 65.38% | [8 empty] | Residential | 250 | No | 1
8578593 | Mini/Multi Split | YORK BY JOHNSON CONTROLS | HRCU-A-CB-O | DHZ18CSB21S |  | Mini-Splits(Non-Ducted) | DHZ18NWB21S |  | 18000 | 21 |  | 12.5 | 10.5 |  | 19000 | 12700 | 66.84% | [8 empty] | Residential | 375 | No | 1.5
8578594 | Mini/Multi Split | COLEMAN BY JOHNSON CONTROLS | HRCU-A-CB-O | DHZ18CSB21S |  | Mini-Splits(Non-Ducted) | DHZ18NWB21S |  | 18000 | 21 |  | 12.5 | 10.5 |  | 19000 | 12700 | 66.84% | [8 empty] | Residential | 375 | No | 1.5
8578595 | Mini/Multi Split | LUXAIRE BY JOHNSON CONTROLS | HRCU-A-CB-O | DHZ18CSB21S |  | Mini-Splits(Non-Ducted) | DHZ18NWB21S |  | 18000 | 21 |  | 12.5 | 10.5 |  | 19000 | 12700 | 66.84% | [8 empty] | Residential | 375 | No | 1.5
8578596 | Mini/Multi Split | GUARDIAN BY JOHNSON CONTROLS | HRCU-A-CB-O | DHZ18CSB21S |  | Mini-Splits(Non-Ducted) | DHZ18NWB21S |  | 18000 | 21 |  | 12.5 | 10.5 |  | 19000 | 12700 | 66.84% | [8 empty] | Residential | 375 | No | 1.5
8584525 | Mini/Multi Split | LG | HRCU-A-CB-O | LAU180HYV1 |  | Mini-Splits(Non-Ducted) | LAN180HYV1 |  | 18200 | 24 |  | 13.5 | 12.5 |  | 22000 | 13000 | 59.09% | [8 empty] | Residential | 380 | No | 1.52
8584526 | Mini/Multi Split | LG | HRCU-A-CB-O | LAU240HYV1 |  | Mini-Splits(Non-Ducted) | LAN240HYV1 |  | 22000 | 22 |  | 12.5 | 12 |  | 27000 | 17200 | 63.7% | [8 empty] | Residential | 457.5 | No | 1.83
8639876 | Mini/Multi Split | DAIKIN | HRCU-A-CB-O | RXS12TL116 |  | Mini-Splits(Non-Ducted) | FTXS12TL116 |  | 12000 | 22 |  | 12.5 | 10.2 |  | 12200 | 6800 | 55.74% | 12000 | 21.5 | 12 | 8.2 | 12200 |  |  |  | Residential | 250 | No | 1 | No
8639877 | Mini/Multi Split | DAIKIN | HRCU-A-CB-O | RXS12TL216 |  | Mini-Splits(Non-Ducted) | FTXS12TL216 |  | 12000 | 22 |  | 12.5 | 11 |  | 13000 | 7700 | 59.23% | 12000 | 21.5 | 12 | 8.2 | 13000 |  |  |  | Residential | 250 | No | 1 | No
8639879 | Mini/Multi Split | DAIKIN | HRCU-A-CB-O | RXS24TL216 |  | Mini-Splits(Non-Ducted) | FTXS24TL216 |  | 22000 | 20 |  | 12.5 | 10 |  | 23000 | 14600 | 63.48% | 22000 | 20 | 12.5 | 8.5 | 24000 |  |  |  | Residential | 457.5 | No | 1.83 | No
8641302 | Mini/Multi Split | DAIKIN | HRCU-A-CB-O | RXS12TL116 |  | Mini-Splits(Non-Ducted) | FTXS12TL116-3 |  | 12000 | 22 |  | 12.5 | 10.2 |  | 12200 | 6800 | 55.74% | 12000 | 21.5 | 12 | 8.2 | 12200 |  |  |  | Residential | 250 | No | 1 | No
8641303 | Mini/Multi Split | DAIKIN | HRCU-A-CB-O | RXS12TL216 |  | Mini-Splits(Non-Ducted) | FTXS12TL216-3 |  | 12000 | 22 |  | 12.5 | 11 |  | 13000 | 7700 | 59.23% | 12000 | 21.5 | 12 | 8.2 | 13000 |  |  |  | Residential | 250 | No | 1 | No
8641305 | Mini/Multi Split | DAIKIN | HRCU-A-CB-O | RXS24TL216 |  | Mini-Splits(Non-Ducted) | FTXS24TL216-3 |  | 22000 | 20 |  | 12.5 | 10 |  | 23000 | 14600 | 63.48% | 22000 | 20 | 12.5 | 8.5 | 24000 |  |  |  | Residential | 457.5 | No | 1.83 | No
8654208 | Mini/Multi Split | GREE | HMSV-A-CB-O | GMV-36WL/B-T(U) |  | Non-Ducted Indoor Units |  |  | 36000 | 20.5 |  | 13 | 11.7 |  | 45000 | 29400 | 65.33% | [8 empty] | Residential | 750 | No | 3
8654211 | Mini/Multi Split | GREE | HMSV-A-CB-O | GMV-48WL/B-T(U) |  | Non-Ducted Indoor Units |  |  | 48000 | 20 |  | 12.5 | 11 |  | 54000 | 38000 | 70.37% | [8 empty] | Residential | 1000 | No | 4
8657810 | Mini/Multi Split | CHAMPION | HRCU-A-CB-O | DHX12CSB11S |  | Mini-Splits(Non-Ducted) | DHX12NWB11S |  | 12000 | 22 |  | 12.5 | 10.2 |  | 12200 | 6800 | 55.74% | 12000 | 21.5 | 12 | 8.2 | 12200 |  |  |  | Residential | 250 | No | 1 | No
8657814 | Mini/Multi Split | CHAMPION | HRCU-A-CB-O | DHX12CSB21S |  | Mini-Splits(Non-Ducted) | DHX12NWB21S |  | 12000 | 22 |  | 12.5 | 11 |  | 13000 | 7700 | 59.23% | 12000 | 21.5 | 12 | 8.2 | 13000 |  |  |  | Residential | 250 | No | 1 | No
8657816 | Mini/Multi Split | CHAMPION | HRCU-A-CB-O | DHX18CSB21S |  | Mini-Splits(Non-Ducted) | DHX18NWB21S |  | 18000 | 20 |  | 12.5 | 10.5 |  | 19800 | 12400 | 62.63% | 18000 | 20 | 12.5 | 8.3 | 19800 | 15000 | 75.76% | 1.75 | Residential | 375 | No | 1.5 | No
8657818 | Mini/Multi Split | CHAMPION | HRCU-A-CB-O | DHX24CSB21S |  | Mini-Splits(Non-Ducted) | DHX24NWB21S |  | 22000 | 20 |  | 12.5 | 10 |  | 23000 | 14600 | 63.48% | 22000 | 20 | 12.5 | 8.5 | 24000 |  |  |  | Residential | 457.5 | No | 1.83 | No
8657820 | Mini/Multi Split | CHAMPION | HRCU-A-CB-O | DHZ09CSB21S |  | Mini-Splits(Non-Ducted) | DHZ09NWB21S |  | 9000 | 30.5 |  | 15.7 | 10.5 |  | 9000 | 5500 | 61.11% | [8 empty] | Residential | 187.5 | No | 0.75
8657822 | Mini/Multi Split | CHAMPION | HRCU-A-CB-O | DHZ12CSB21S |  | Mini-Splits(Non-Ducted) | DHZ12NWB21S |  | 12000 | 23 |  | 12.7 | 10.5 |  | 13000 | 8500 | 65.38% | [8 empty] | Residential | 250 | No | 1
8657824 | Mini/Multi Split | CHAMPION | HRCU-A-CB-O | DHZ18CSB21S |  | Mini-Splits(Non-Ducted) | DHZ18NWB21S |  | 18000 | 21 |  | 12.5 | 10.5 |  | 19000 | 12700 | 66.84% | [8 empty] | Residential | 375 | No | 1.5
8674934 | Mini/Multi Split | SHARP | HRCU-A-CB-O | AE-X18TU |  | Mini-Splits(Non-Ducted) | AY-XPC18TU |  | 17000 | 21 |  | 12.5 | 10.6 |  | 21600 | 12000 | 55.56% | [8 empty] | Residential | 355 | No | 1.42
8687736 | Mini/Multi Split | MDV | HRCU-A-CB-O | MOB30-12HFN1-BT0W |  | Mini-Splits(Non-Ducted) | MSABB-12HRFN1-BT0W |  | 12000 | 21.5 |  | 12.5 | 11.2 |  | 12000 | 7100 | 59.17% | 12000 | 20.1 | 12.5 | 8.2 | 12000 |  |  |  | Residential | 250 | No | 1 | No
8688148 | Mini/Multi Split | MDV | HRCU-A-CB-O | MOBA30-09HFN1-MT0W |  | Mini-Splits(Non-Ducted) |  |  | 9000 | 22.8 |  | 14 | 10.5 |  | 9800 | 6400 | 65.31% | [8 empty] | Residential | 187.5 | No | 0.75
8688150 | Mini/Multi Split | MDV | HRCU-A-CB-O | MOD30-24HFN1-MT0W |  | Mini-Splits(Non-Ducted) | MSABE-24HRFN1-MT0W |  | 24000 | 20.5 |  | 12.5 | 10 |  | 25000 | 15300 | 61.2% | [8 empty] | Residential | 500 | No | 2
8693477 | Mini/Multi Split | FUJITSU | HMSV-A-CB | AOU48RLAVM |  | Non-Ducted Indoor Units |  |  | 48000 | 19.8 |  | 12.5 | 11.4 |  | 54000 | 33000 | 61.11% | [8 empty] | Residential | 1000 | No | 4
8693480 | Mini/Multi Split | FUJITSU | HMSV-A-CB | AOU36RLAVM |  | Non-Ducted Indoor Units |  |  | 36000 | 19 |  | 13.3 | 11.4 |  | 42000 | 25800 | 61.43% | [8 empty] | Residential | 750 | No | 3
8693481 | Mini/Multi Split | FUJITSU | HMSV-A-CB | AOU36RLAVM |  | Mixed Ducted and Non-Ducted Indoor Units |  |  | 36000 | 18 |  | 12.9 | 10.9 |  | 42000 | 26000 | 61.9% | [8 empty] | Residential | 750 | No | 3
8703348 | Mini/Multi Split | FUJITSU | HRCU-A-CB-O | AOU9RLS3 |  | Mini-Splits(Non-Ducted) | ASU9RLS3Y |  | 9000 | 33 |  | 18 | 14.2 |  | 12000 | 7000 | 58.33% | [8 empty] | Residential | 187.5 | No | 0.75
8703349 | Mini/Multi Split | FUJITSU | HRCU-A-CB-O | AOU9RLS3H |  | Mini-Splits(Non-Ducted) | ASU9RLS3Y |  | 9000 | 33 |  | 18 | 14 |  | 12000 | 7000 | 58.33% | [8 empty] | Residential | 187.5 | No | 0.75
8703350 | Mini/Multi Split | FUJITSU | HRCU-A-CB-O | AOU12RLS3 |  | Mini-Splits(Non-Ducted) | ASU12RLS3Y |  | 12000 | 29.3 |  | 15.2 | 14 |  | 16000 | 9600 | 60% | [8 empty] | Residential | 250 | No | 1
8703506 | Mini/Multi Split | FUJITSU | HRCU-A-CB-O | AOU12RLS3H |  | Mini-Splits(Non-Ducted) | ASU12RLS3Y |  | 12000 | 29.3 |  | 15.2 | 13.8 |  | 16000 | 9600 | 60% | [8 empty] | Residential | 250 | No | 1
8703507 | Mini/Multi Split | FUJITSU | HRCU-A-CB-O | AOU15RLS3 |  | Mini-Splits(Non-Ducted) | ASU15RLS3Y |  | 14500 | 25.3 |  | 13.9 | 13.4 |  | 18000 | 11200 | 62.22% | [8 empty] | Residential | 302.5 | No | 1.21
8703508 | Mini/Multi Split | FUJITSU | HRCU-A-CB-O | AOU15RLS3H |  | Mini-Splits(Non-Ducted) | ASU15RLS3Y |  | 14500 | 25.3 |  | 13.9 | 13.3 |  | 18000 | 11200 | 62.22% | [8 empty] | Residential | 302.5 | No | 1.21
8704431 | Mini/Multi Split | MDV | HRCU-A-CB-O | MOB30-09HFN1-MX0W |  | Mini-Splits(Non-Ducted) | CS11M-09HRFN1-MX0W(A) |  | 9000 | 25 |  | 14.5 | 11.2 |  | 10900 | 6900 | 63.3% | 9000 | 23.1 | 14.5 | 9.9 | 10900 |  |  |  | Residential | 187.5 | No | 0.75 | No
8704432 | Mini/Multi Split | MDV | HRCU-A-CB-O | MOB30-12HFN1-MV0W |  | Mini-Splits(Non-Ducted) | CS11M-12HRFN1-MU5W |  | 12000 | 22.5 |  | 13 | 12 |  | 12000 | 7800 | 65% | 12000 | 19.9 | 13 | 9.1 | 12000 |  |  |  | Residential | 250 | No | 1 | No
8704433 | Mini/Multi Split | MDV | HRCU-A-CB-O | MOCA30-18HFN1-MT0W |  | Mini-Splits(Non-Ducted) | CS11M-18HRFN1-MT0W |  | 17000 | 20 |  | 12.5 | 10.3 |  | 18000 | 10800 | 60% | 17000 | 19.4 | 12.5 | 8.9 | 18000 |  |  |  | Residential | 355 | No | 1.42 | No
8704434 | Mini/Multi Split | MDV | HRCU-A-CB-O | MOD30-24HFN1-MT0W |  | Mini-Splits(Non-Ducted) | CS11M-23HRFN1-MT0W |  | 24000 | 20.5 |  | 13 | 11.5 |  | 24000 | 15400 | 64.17% | 24000 | 20 | 13 | 9.5 | 24000 |  |  |  | Residential | 500 | No | 2 | No
8717080 | Mini/Multi Split | SAMSUNG | HRCU-A-CB | AC009KXADCH |  | Mini-Splits(Ducted) | AC009KNLDCH |  | 9000 | 21 |  | 13.95 | 10.5 |  | 12000 | 7800 | 65% | [8 empty] | Residential | 187.5 | No | 0.75
8718495 | Mini/Multi Split | FUJITSU | HRCU-A-CB-O | AOU18RLXFW1 |  | Mini-Splits(Non-Ducted) | ASU18RLF |  | 18000 | 20 |  | 13.3 | 10.5 |  | 21600 | 14600 | 67.59% | [8 empty] | Residential | 375 | No | 1.5
8718545 | Mini/Multi Split | FUJITSU | HRCU-A-CB-O | AOU24RLXFW1 |  | Mini-Splits(Non-Ducted) | ASU24RLF |  | 22000 | 19.5 |  | 12.5 | 10.6 |  | 25200 | 18000 | 71.43% | [8 empty] | Residential | 457.5 | No | 1.83
8718573 | Mini/Multi Split | GREE | HRCU-A-CB-O | GWH24ZE-D3DNA2D/O |  | Mini-Splits(Non-Ducted) | GWH24ZE-D3DN***/I |  | 22000 | 20 |  | 12.5 | 10 |  | 23000 | 14600 | 63.48% | [8 empty] | Residential | 457.5 | No | 1.83
8718574 | Mini/Multi Split | GREE | HRCU-A-CB-O | GWH18QD-D3DNA1G/O |  | Mini-Splits(Non-Ducted) | GWH18ZD-D3DN***/I |  | 18000 | 20 |  | 12.5 | 10 |  | 19800 | 12400 | 62.63% | 18000 | 20 | 12.5 | 8.3 | 19800 | 15000 | 75.76% | 1.75 | Residential | 375 | No | 1.5 | No
8718580 | Mini/Multi Split | GREE | HRCU-A-CB-O | GWH09QC-D3DNA1D/O |  | Mini-Splits(Non-Ducted) | GWH09ZC-D3DN***/I |  | 9000 | 23 |  | 14 | 10.5 |  | 11000 | 6800 | 61.82% | [8 empty] | Residential | 187.5 | No | 0.75
8718581 | Mini/Multi Split | GREE | HRCU-A-CB-O | GWH12QC-A3DNA1D/O |  | Mini-Splits(Non-Ducted) | GWH12ZC-A3DN***/I |  | 12000 | 22 |  | 12.5 | 10.2 |  | 12200 | 6800 | 55.74% | 12000 | 21.5 | 12 | 8.2 | 12200 |  |  |  | Residential | 250 | No | 1
8718582 | Mini/Multi Split | GREE | HRCU-A-CB-O | GWH12QC-D3DNA1D/O |  | Mini-Splits(Non-Ducted) | GWH12ZC-D3DN***/I |  | 12000 | 22 |  | 12.5 | 10.1 |  | 13000 | 7100 | 54.62% | 12000 | 21.5 | 12 | 8.2 | 13000 |  |  |  | Residential | 250 | No | 1
8719215 | Mini/Multi Split | MDV | HRCU-A-CB-O | MOCA31-18HFN1-MT0W |  | Mini-Splits(Non-Ducted) | MSABE-18HRFN1-MT0W |  | 18000 | 21 |  | 13 | 10 |  | 18000 | 10400 | 57.78% | 18000 | 19.9 | 13 | 8.1 | 18000 |  |  |  | Residential | 375 | No | 1.5 | No
8719216 | Mini/Multi Split | MDV | HRCU-A-CB-O | MOD31-24HFN1-MT0W |  | Mini-Splits(Non-Ducted) | MSABE-24HRFN1-MT0W |  | 24000 | 20.5 |  | 12.5 | 10 |  | 25000 | 15300 | 61.2% | 24000 | 20.5 | 12.5 | 8 | 25000 |  |  |  | Residential | 500 | No | 2 | No
8735962 | Mini/Multi Split | MDV | HRCU-A-CB-O | MOB30-09HFN1-MX0W |  | Mini-Splits(Non-Ducted) | CCA3U-09HRFN1-M(C) |  | 9000 | 20 |  | 13 | 10.8 |  | 10000 | 6700 | 67% | 9000 | 20 | 13 | 9.4 | 10000 |  |  |  | Residential | 187.5 | No | 0.75 | No
8738631 | Mini/Multi Split | MDV | HRCU-A-CB-O | MOB30-12HFN1-BV0W |  | Mini-Splits(Non-Ducted) | MS11M-12HRFN1-BV0W |  | 12000 | 22 |  | 13 | 10.2 |  | 12000 | 7600 | 63.33% | 12000 | 21.2 | 13 | 8.5 | 12000 |  |  |  | Residential | 250 | No | 1 | No
8738634 | Mini/Multi Split | CARRIER | HRCU-A-CB-O | 38MAQB12R--1 |  | Mini-Splits(Non-Ducted) | 40MAQB12B--1 |  | 12000 | 22 |  | 13 | 10.2 |  | 12000 | 7600 | 63.33% | 12000 | 21.2 | 13 | 8.5 | 12000 |  |  |  | Residential | 250 | No | 1 | No
8738635 | Mini/Multi Split | CARRIER | HRCU-A-CB-O | 38MAQB09R--3 |  | Mini-Splits(Non-Ducted) | 40MAQB09B--3 |  | 9000 | 25 |  | 14.5 | 11.2 |  | 10900 | 6900 | 63.3% | 9000 | 23.1 | 14.5 | 9.9 | 10900 |  |  |  | Residential | 187.5 | No | 0.75 | No
8738636 | Mini/Multi Split | CARRIER | HRCU-A-CB-O | 38MAQB12R--3 |  | Mini-Splits(Non-Ducted) | 40MAQB12B--3 |  | 12000 | 22.5 |  | 13 | 12 |  | 12000 | 7800 | 65% | 12000 | 19.9 | 13 | 9.1 | 12000 |  |  |  | Residential | 250 | No | 1 | No
8738637 | Mini/Multi Split | CARRIER | HRCU-A-CB-O | 38MAQB18R--3 |  | Mini-Splits(Non-Ducted) | 40MAQB18B--3 |  | 17000 | 20 |  | 12.5 | 10.3 |  | 18000 | 10800 | 60% | 17000 | 19.4 | 12.5 | 8.9 | 18000 |  |  |  | Residential | 355 | No | 1.42 | No
8738638 | Mini/Multi Split | CARRIER | HRCU-A-CB-O | 38MAQB24R--3 |  | Mini-Splits(Non-Ducted) | 40MAQB24B--3 |  | 24000 | 20.5 |  | 13 | 11.5 |  | 24000 | 15400 | 64.17% | 24000 | 20 | 13 | 9.5 | 24000 |  |  |  | Residential | 500 | No | 2 | No
8738643 | Mini/Multi Split | BRYANT | HRCU-A-CB-O | 38MAQB24R--3 |  | Mini-Splits(Non-Ducted) | 619PEQ024BBMA |  | 24000 | 20.5 |  | 13 | 11.5 |  | 24000 | 15400 | 64.17% | 24000 | 20 | 13 | 9.5 | 24000 |  |  |  | Residential | 500 | No | 2 | No
8738644 | Mini/Multi Split | BRYANT | HRCU-A-CB-O | 38MAQB18R--3 |  | Mini-Splits(Non-Ducted) | 619PEQ018BBMA |  | 17000 | 20 |  | 12.5 | 10.3 |  | 18000 | 10800 | 60% | 17000 | 19.4 | 12.5 | 8.9 | 18000 |  |  |  | Residential | 355 | No | 1.42 | No
8738645 | Mini/Multi Split | BRYANT | HRCU-A-CB-O | 38MAQB12R--3 |  | Mini-Splits(Non-Ducted) | 619PEQ012BBMA |  | 12000 | 22.5 |  | 13 | 12 |  | 12000 | 7800 | 65% | 12000 | 19.9 | 13 | 9.1 | 12000 |  |  |  | Residential | 250 | No | 1 | No
8738646 | Mini/Multi Split | BRYANT | HRCU-A-CB-O | 38MAQB09R--3 |  | Mini-Splits(Non-Ducted) | 619PEQ009BBMA |  | 9000 | 25 |  | 14.5 | 11.2 |  | 10900 | 6900 | 63.3% | 9000 | 23.1 | 14.5 | 9.9 | 10900 |  |  |  | Residential | 187.5 | No | 0.75 | No
8738647 | Mini/Multi Split | BRYANT | HRCU-A-CB-O | 38MAQB12R--1 |  | Mini-Splits(Non-Ducted) | 619PAQ012BBMA |  | 12000 | 22 |  | 13 | 10.2 |  | 12000 | 7600 | 63.33% | 12000 | 21.2 | 13 | 8.5 | 12000 |  |  |  | Residential | 250 | No | 1 | No
8739924 | Mini/Multi Split | MDV | HRCU-A-CB-O | MOCA30-18HFN1-MT0W |  | Mini-Splits(Non-Ducted) | CCA3U-18HRFN1-M(C) |  | 16000 | 20 |  | 12.5 | 10.5 |  | 18000 | 12000 | 66.67% | 16000 | 20 | 12.5 | 9.8 | 12000 |  |  |  | Residential | 332.5 | No | 1.33 | No
8739925 | Mini/Multi Split | MDV | HRCU-A-CB-O | MOCA30-18HFN1-MT0W |  | Mini-Splits(Non-Ducted) | MUEU-18HRFN1-M(C) |  | 17000 | 19.9 |  | 12.5 | 10.6 |  | 18000 | 13400 | 74.44% | 17000 | 19.9 | 12.5 | 9.9 | 18000 |  |  |  | Residential | 355 | No | 1.42 | No
8739928 | Mini/Multi Split | MDV | HRCU-A-CB-O | MOB30-12HFN1-MT0W |  | Mini-Splits(Non-Ducted) | CCA3U-12HRFN1-M(C) |  | 12000 | 21.5 |  | 14 | 10.5 |  | 12000 | 7500 | 62.5% | [8 empty] | Residential | 250 | No | 1
8739929 | Mini/Multi Split | MDV | HRCU-A-CB-O | MOB30-12HFN1-MT0W |  | Mini-Splits(Non-Ducted) | CFAU-12HRFN1-M(C) |  | 12000 | 20.5 |  | 13 | 10 |  | 12000 | 7200 | 60% | 12000 | 20.5 | 13 | 8.8 | 12000 |  |  |  | Residential | 250 | No | 1 | No
8740664 | Mini/Multi Split | MDV | HRCU-A-CB-O | MOB30-12HFN1-MV0W |  | Mini-Splits(Non-Ducted) | CCA3U-12HRFN1-M(C) |  | 12000 | 19.5 |  | 12.5 | 10.6 |  | 12000 | 8700 | 72.5% | 12000 | 19.5 | 12.5 | 9.3 | 12000 |  |  |  | Residential | 250 | No | 1 | No
8740665 | Mini/Multi Split | MDV | HRCU-A-CB-O | MOB30-12HFN1-MV0W |  | Mini-Splits(Non-Ducted) | CFAU-12HRFN1-M(C) |  | 12000 | 19.4 |  | 12.5 | 10.5 |  | 12000 | 9600 | 80% | 12000 | 19.4 | 12.5 | 9.4 | 12000 |  |  |  | Residential | 250 | No | 1 | No
8740667 | Mini/Multi Split | MDV | HRCU-A-CB-O | MOBA30-09HFN1-MT0W |  | Mini-Splits(Non-Ducted) | CCA3U-09HRFN1-M(C) |  | 9000 | 20 |  | 13 | 10.5 |  | 10000 | 5800 | 58% | [8 empty] | Residential | 187.5 | No | 0.75
8740671 | Mini/Multi Split | MDV | HRCU-A-CB-O | MOCA31-18HFN1-MT0W |  | Mini-Splits(Non-Ducted) | CCA3U-18HRFN1-M(C) |  | 18000 | 20 |  | 12.5 | 10.3 |  | 18000 | 12000 | 66.67% | 18000 | 20 | 12.5 | 9.1 | 18000 |  |  |  | Residential | 375 | No | 1.5 | No
8740672 | Mini/Multi Split | MDV | HRCU-A-CB-O | MOCA31-18HFN1-MT0W |  | Mini-Splits(Non-Ducted) | MUEU-18HRFN1-M(C) |  | 18000 | 20 |  | 12.5 | 10.5 |  | 18000 | 12000 | 66.67% | 18000 | 20 | 12.5 | 8.9 | 18000 |  |  |  | Residential | 375 | No | 1.5 | No
8740674 | Mini/Multi Split | MDV | HRCU-A-CB-O | MOD31-24HFN1-MT0W |  | Mini-Splits(Non-Ducted) | MCDU-24HRFN1-M(C) |  | 24000 | 20 |  | 12.5 | 10.5 |  | 24400 | 15800 | 64.75% | [8 empty] | Residential | 500 | No | 2
8740675 | Mini/Multi Split | MDV | HRCU-A-CB-O | MOD31-24HFN1-MT0W |  | Mini-Splits(Non-Ducted) | MUEU-24HRFN1-M(C) |  | 24000 | 20 |  | 12.5 | 11 |  | 24000 | 15000 | 62.5% | 24000 | 20 | 12.5 | 9.4 | 24000 |  |  |  | Residential | 500 | No | 2 | No
8740799 | Mini/Multi Split | SHARP | HRCU-A-CB-O | AE-X12TU |  | Mini-Splits(Non-Ducted) | AY-XPC12TU |  | 11500 | 22.5 |  | 12.5 | 11.4 |  | 14000 | 8400 | 60% | [8 empty] | Residential | 240 | No | 0.96
8740800 | Mini/Multi Split | SHARP | HMSV-A-CB | AE-X2M20TU |  | Non-Ducted Indoor Units |  |  | 19000 | 20.5 |  | 12.5 | 10.3 |  | 22000 | 14000 | 63.64% | [8 empty] | Residential | 395 | No | 1.58
8752719 | Mini/Multi Split | CLASSIC | HRCU-A-CB-O | MROHNC12AS |  | Mini-Splits(Non-Ducted) | MCHINC12S |  | 12000 | 19.5 |  | 12.5 | 10.6 |  | 12000 | 8700 | 72.5% | 12000 | 19.5 | 12.5 | 9.3 | 12000 |  |  |  | Residential | 250 | No | 1 | No
8752720 | Mini/Multi Split | CLASSIC | HRCU-A-CB-O | MROHNC18AS |  | Mini-Splits(Non-Ducted) | MCHINC18S |  | 16000 | 20 |  | 12.5 | 10.5 |  | 18000 | 12000 | 66.67% | 16000 | 20 | 12.5 | 9.8 | 12000 |  |  |  | Residential | 332.5 | No | 1.33 | No
8752721 | Mini/Multi Split | TGM | HRCU-A-CB-O | MROHNT18AS |  | Mini-Splits(Non-Ducted) | MCHINT18S |  | 16000 | 20 |  | 12.5 | 10.5 |  | 18000 | 12000 | 66.67% | 16000 | 20 | 12.5 | 9.8 | 12000 |  |  |  | Residential | 332.5 | No | 1.33 | No
8752722 | Mini/Multi Split | TGM | HRCU-A-CB-O | MROHNT12AS |  | Mini-Splits(Non-Ducted) | MCHINT12S |  | 12000 | 19.5 |  | 12.5 | 10.6 |  | 12000 | 8700 | 72.5% | 12000 | 19.5 | 12.5 | 9.3 | 12000 |  |  |  | Residential | 250 | No | 1 | No
8775826 | Mini/Multi Split | DIRECT AIR | HRCU-A-CB-O | MOB30-09HFN1-MX0W |  | Mini-Splits(Non-Ducted) | CS11M-09HRFN1-MX0W(A) |  | 9000 | 25 |  | 14.5 | 11.2 |  | 10900 | 6900 | 63.3% | 9000 | 23.1 | 14.5 | 9.9 | 10900 |  |  |  | Residential | 187.5 | No | 0.75 | No
8775827 | Mini/Multi Split | DIRECT AIR | HRCU-A-CB-O | MOB30-12HFN1-MV0W |  | Mini-Splits(Non-Ducted) | CS11M-12HRFN1-MU5W |  | 12000 | 22.5 |  | 13 | 12 |  | 12000 | 7800 | 65% | 12000 | 19.9 | 13 | 9.1 | 12000 |  |  |  | Residential | 250 | No | 1 | No
8775828 | Mini/Multi Split | DIRECT AIR | HRCU-A-CB-O | MOCA30-18HFN1-MT0W |  | Mini-Splits(Non-Ducted) | CS11M-18HRFN1-MT0W |  | 17000 | 20 |  | 12.5 | 10.3 |  | 18000 | 10800 | 60% | 17000 | 19.4 | 12.5 | 8.9 | 18000 |  |  |  | Residential | 355 | No | 1.42 | No
8775829 | Mini/Multi Split | DIRECT AIR | HRCU-A-CB-O | MOD30-24HFN1-MT0W |  | Mini-Splits(Non-Ducted) | CS11M-23HRFN1-MT0W |  | 24000 | 20.5 |  | 13 | 11.5 |  | 24000 | 15400 | 64.17% | 24000 | 20 | 13 | 9.5 | 24000 |  |  |  | Residential | 500 | No | 2 | No
8775830 | Mini/Multi Split | DIRECT AIR | HRCU-A-CB-O | MOB30-09HFN1-MX0W |  | Mini-Splits(Non-Ducted) | CCA3U-09HRFN1-M(C) |  | 9000 | 20 |  | 13 | 10.8 |  | 10000 | 6700 | 67% | 9000 | 20 | 13 | 9.4 | 10000 |  |  |  | Residential | 187.5 | No | 0.75 | No
8775834 | Mini/Multi Split | DIRECT AIR | HRCU-A-CB-O | MOB30-12HFN1-MV0W |  | Mini-Splits(Non-Ducted) | CCA3U-12HRFN1-M(C) |  | 12000 | 19.5 |  | 12.5 | 10.6 |  | 12000 | 8700 | 72.5% | 12000 | 19.5 | 12.5 | 9.3 | 12000 |  |  |  | Residential | 250 | No | 1 | No
8775835 | Mini/Multi Split | DIRECT AIR | HRCU-A-CB-O | MOB30-12HFN1-MV0W |  | Mini-Splits(Non-Ducted) | CFAU-12HRFN1-M(C) |  | 12000 | 19.4 |  | 12.5 | 10.5 |  | 12000 | 9600 | 80% | 12000 | 19.4 | 12.5 | 9.4 | 12000 |  |  |  | Residential | 250 | No | 1 | No
8775836 | Mini/Multi Split | DIRECT AIR | HRCU-A-CB-O | MOCA30-18HFN1-MT0W |  | Mini-Splits(Non-Ducted) | CCA3U-18HRFN1-M(C) |  | 16000 | 20 |  | 12.5 | 10.5 |  | 18000 | 12000 | 66.67% | 16000 | 20 | 12.5 | 9.8 | 12000 |  |  |  | Residential | 332.5 | No | 1.33 | No
8775838 | Mini/Multi Split | DIRECT AIR | HRCU-A-CB-O | MOCA30-18HFN1-MT0W |  | Mini-Splits(Non-Ducted) | MUEU-18HRFN1-M(C) |  | 17000 | 19.9 |  | 12.5 | 10.6 |  | 18000 | 13400 | 74.44% | 17000 | 19.9 | 12.5 | 9.9 | 18000 |  |  |  | Residential | 355 | No | 1.42 | No
8775842 | Mini/Multi Split | DIRECT AIR | HRCU-A-CB-O | MOBA30-09HFN1-MT0W |  | Mini-Splits(Non-Ducted) | CCA3U-09HRFN1-M(C) |  | 9000 | 20 |  | 13 | 10.5 |  | 10000 | 5800 | 58% | [8 empty] | Residential | 187.5 | No | 0.75
8775845 | Mini/Multi Split | DIRECT AIR | HRCU-A-CB-O | MOB30-12HFN1-MT0W |  | Mini-Splits(Non-Ducted) | CCA3U-12HRFN1-M(C) |  | 12000 | 21.5 |  | 14 | 10.5 |  | 12000 | 7500 | 62.5% | [8 empty] | Residential | 250 | No | 1
8775847 | Mini/Multi Split | DIRECT AIR | HRCU-A-CB-O | MOB30-12HFN1-MT0W |  | Mini-Splits(Non-Ducted) | CFAU-12HRFN1-M(C) |  | 12000 | 20.5 |  | 13 | 10 |  | 12000 | 7200 | 60% | 12000 | 20.5 | 13 | 8.8 | 12000 |  |  |  | Residential | 250 | No | 1 | No
8775849 | Mini/Multi Split | DIRECT AIR | HRCU-A-CB-O | MOCA31-18HFN1-MT0W |  | Mini-Splits(Non-Ducted) | CCA3U-18HRFN1-M(C) |  | 18000 | 20 |  | 12.5 | 10.3 |  | 18000 | 12000 | 66.67% | 18000 | 20 | 12.5 | 9.1 | 18000 |  |  |  | Residential | 375 | No | 1.5 | No
8775850 | Mini/Multi Split | DIRECT AIR | HRCU-A-CB-O | MOCA31-18HFN1-MT0W |  | Mini-Splits(Non-Ducted) | MUEU-18HRFN1-M(C) |  | 18000 | 20 |  | 12.5 | 10.5 |  | 18000 | 12000 | 66.67% | 18000 | 20 | 12.5 | 8.9 | 18000 |  |  |  | Residential | 375 | No | 1.5 | No
8775852 | Mini/Multi Split | DIRECT AIR | HRCU-A-CB-O | MOD31-24HFN1-MT0W |  | Mini-Splits(Non-Ducted) | MCDU-24HRFN1-M(C) |  | 24000 | 20 |  | 12.5 | 10.5 |  | 24400 | 15800 | 64.75% | [8 empty] | Residential | 500 | No | 2
8775853 | Mini/Multi Split | DIRECT AIR | HRCU-A-CB-O | MOD31-24HFN1-MT0W |  | Mini-Splits(Non-Ducted) | MUEU-24HRFN1-M(C) |  | 24000 | 20 |  | 12.5 | 11 |  | 24000 | 15000 | 62.5% | 24000 | 20 | 12.5 | 9.4 | 24000 |  |  |  | Residential | 500 | No | 2 | No
8779028 | Mini/Multi Split | MDV | HRCU-A-CB-O | MOB32-09HFN1-MX0W |  | Mini-Splits(Non-Ducted) | MCA3U-09HRFN1-M(C) |  | 9000 | 19.5 |  | 13 | 10 |  | 10000 | 6700 | 67% | [8 empty] | Residential | 187.5 | No | 0.75
8779030 | Mini/Multi Split | MDV | HRCU-A-CB-O | MOB32-09HFN1-MX0W |  | Mini-Splits(Non-Ducted) | CS11M-09HRFN1-MX0W(A) |  | 9000 | 24 |  | 14.5 | 10.5 |  | 10900 | 6900 | 63.3% | 9000 | 23.1 | 14.5 | 9.9 | 10900 |  |  |  | Residential | 187.5 | No | 0.75 | No
8779031 | Mini/Multi Split | MDV | HRCU-A-CB-O | MOB32-12HFN1-MV0W |  | Mini-Splits(Non-Ducted) | MCA3U-12HRFN1-M(C) |  | 12000 | 19 |  | 12.5 | 10 |  | 12000 | 8200 | 68.33% | [8 empty] | Residential | 250 | No | 1
8779033 | Mini/Multi Split | MDV | HRCU-A-CB-O | MOB32-12HFN1-MV0W |  | Mini-Splits(Non-Ducted) | CS11M-12HRFN1-MU5W |  | 12000 | 22 |  | 12.5 | 10 |  | 12000 | 7800 | 65% | 12000 | 19.9 | 12.5 | 9.1 | 12000 |  |  |  | Residential | 250 | No | 1 | No
8779037 | Mini/Multi Split | MDV | HRCU-A-CB-O | MOCA32-18HFN1-MT0W |  | Mini-Splits(Non-Ducted) | MUEU-18HRFN1-M(C) |  | 17000 | 18.5 |  | 12.5 | 10 |  | 18000 | 12900 | 71.67% | [8 empty] | Residential | 355 | No | 1.42
8779038 | Mini/Multi Split | MDV | HRCU-A-CB-O | MOCA32-18HFN1-MT0W |  | Mini-Splits(Non-Ducted) | CS11M-18HRFN1-MT0W |  | 17000 | 20 |  | 12.5 | 10 |  | 18000 | 10800 | 60% | 17000 | 19.4 | 12.5 | 8.9 | 18000 |  |  |  | Residential | 355 | No | 1.42 | No
8779065 | Mini/Multi Split | MDV | HRCU-A-CB-O | MOD32-24HFN1-MT0W |  | Mini-Splits(Non-Ducted) | CS11M-23HRFN1-MT0W |  | 24000 | 20 |  | 12.5 | 10 |  | 24000 | 15400 | 64.17% | 24000 | 20 | 12.5 | 9.5 | 24000 |  |  |  | Residential | 500 | No | 2 | No
8779081 | Mini/Multi Split | YORK BY JOHNSON CONTROLS | HRCU-A-CB-O | YHKE09YJ6AMAO-X |  | Mini-Splits(Non-Ducted) | YHKE09XJ6AMC-RX |  | 9000 | 22.8 |  | 14 | 10.5 |  | 9800 | 6400 | 65.31% | [8 empty] | Residential | 187.5 | No | 0.75
8779084 | Mini/Multi Split | YORK BY JOHNSON CONTROLS | HRCU-A-CB-O | YHKE24YJ6AMAO-X |  | Mini-Splits(Non-Ducted) | YHKE24XJ6AMC-RX |  | 24000 | 20.5 |  | 12.5 | 10 |  | 25000 | 15300 | 61.2% | [8 empty] | Residential | 500 | No | 2
8779182 | Mini/Multi Split | MDV | HRCU-A-CB-O | MOB01-12HFN1-BT0W |  | Mini-Splits(Non-Ducted) | MSMBB-12HRFN1-BT0W |  | 12000 | 20.4 |  | 12.5 | 11 |  | 11800 | 7100 | 60.17% | [8 empty] | Residential | 250 | No | 1
8779183 | Mini/Multi Split | MDV | HRCU-A-CB-O | MOB01-09HFN1-MW0W |  | Mini-Splits(Non-Ducted) | MSMBB-09HRFN1-MW0W |  | 9000 | 24.7 |  | 14 | 10.5 |  | 12000 | 7500 | 62.5% | [8 empty] | Residential | 187.5 | No | 0.75
8779184 | Mini/Multi Split | MDV | HRCU-A-CB-O | MOB01-12HFN1-MV0W |  | Mini-Splits(Non-Ducted) | MSMBB-12HRFN1-MU0W |  | 12000 | 21.5 |  | 12.5 | 11 |  | 12000 | 7600 | 63.33% | [8 empty] | Residential | 250 | No | 1
8779187 | Mini/Multi Split | MDV | HRCU-A-CB-O | MOCA01-18HFN1-MT0W |  | Mini-Splits(Non-Ducted) | MSMBD-18HRFN1-MT0W |  | 18000 | 22 |  | 12.5 | 10.5 |  | 18000 | 11900 | 66.11% | [8 empty] | Residential | 375 | No | 1.5
8779192 | Mini/Multi Split | MDV | HRCU-A-CB-O | MOD01-23HFN1-MT0W |  | Mini-Splits(Non-Ducted) | MSMBD-23HRFN1-MT0W |  | 23000 | 20 |  | 12.5 | 10 |  | 25000 | 15000 | 60% | [8 empty] | Residential | 480 | No | 1.92
8779200 | Mini/Multi Split | MIDEA | HRCU-A-CB-O | MCHS-12PSH1 |  | Mini-Splits(Non-Ducted) | MEHS-12PSH1 |  | 12000 | 20.4 |  | 12.5 | 11 |  | 11800 | 7100 | 60.17% | [8 empty] | Residential | 250 | No | 1
8779201 | Mini/Multi Split | MIDEA | HRCU-A-CB-O | MCHSU-09PHH2 |  | Mini-Splits(Non-Ducted) | MEHSU-09PHH2 |  | 9000 | 24.7 |  | 14 | 10.5 |  | 12000 | 7500 | 62.5% | [8 empty] | Residential | 187.5 | No | 0.75
8779202 | Mini/Multi Split | MIDEA | HRCU-A-CB-O | MCHSU-12PHH2 |  | Mini-Splits(Non-Ducted) | MEHSU-12PHH2 |  | 12000 | 21.5 |  | 12.5 | 11 |  | 12000 | 7600 | 63.33% | [8 empty] | Residential | 250 | No | 1
8779203 | Mini/Multi Split | MIDEA | HRCU-A-CB-O | MCHSU-18PHH2 |  | Mini-Splits(Non-Ducted) | MEHSU-18PHH2 |  | 18000 | 22 |  | 12.5 | 10.5 |  | 18000 | 11900 | 66.11% | [8 empty] | Residential | 375 | No | 1.5
8779204 | Mini/Multi Split | MIDEA | HRCU-A-CB-O | MCHSU-24PHH2 |  | Mini-Splits(Non-Ducted) | MEHSU-24PHH2 |  | 23000 | 20 |  | 12.5 | 10 |  | 25000 | 15000 | 60% | [8 empty] | Residential | 480 | No | 1.92
8796398 | Mini/Multi Split | SHARP | HRCU-A-CB-O | AE-X12THU |  | Mini-Splits(Non-Ducted) | AY-XP12THU |  | 11500 | 24 |  | 15 | 12.7 |  | 14000 | 8500 | 60.71% | [8 empty] | Residential | 240 | No | 0.96
8797149 | Mini/Multi Split | SENVILLE | HRCU-A-CB-O | SENA/09HF/OZ |  | Mini-Splits(Non-Ducted) | SENA/09HF/IZ |  | 9000 | 25 |  | 14.5 | 11.2 |  | 10900 | 6900 | 63.3% | 9000 | 23.1 | 14.5 | 9.9 | 10900 |  |  |  | Residential | 187.5 | No | 0.75 | No
8797150 | Mini/Multi Split | SENVILLE | HRCU-A-CB-O | SENA/12HF/OZ |  | Mini-Splits(Non-Ducted) | SENA/12HF/IZ |  | 12000 | 22.5 |  | 13 | 12 |  | 12000 | 7800 | 65% | 12000 | 19.9 | 13 | 9.1 | 12000 |  |  |  | Residential | 250 | No | 1 | No
8797151 | Mini/Multi Split | SENVILLE | HRCU-A-CB-O | SENA/18HF/OZ |  | Mini-Splits(Non-Ducted) | SENA/18HF/IZ |  | 17000 | 20 |  | 12.5 | 10.3 |  | 18000 | 10800 | 60% | 17000 | 19.4 | 12.5 | 8.9 | 18000 |  |  |  | Residential | 355 | No | 1.42 | No
8797152 | Mini/Multi Split | SENVILLE | HRCU-A-CB-O | SENA/24HF/OZ |  | Mini-Splits(Non-Ducted) | SENA/24HF/IZ |  | 24000 | 20.5 |  | 13 | 11.5 |  | 24000 | 15400 | 64.17% | 24000 | 20 | 13 | 9.5 | 24000 |  |  |  | Residential | 500 | No | 2 | No
8813715 | Mini/Multi Split | MDV | HRCU-A-CB-O | MOB01-09HFN1-MW0W |  | Mini-Splits(Non-Ducted) | CCA3U-09HRFN1-M(C) |  | 9000 | 20 |  | 13 | 10.2 |  | 10000 | 6700 | 67% | [8 empty] | Residential | 187.5 | No | 0.75
8813719 | Mini/Multi Split | MDV | HRCU-A-CB-O | MOB01-12HFN1-MV0W |  | Mini-Splits(Non-Ducted) | CCA3U-12HRFN1-M(C) |  | 12000 | 19.5 |  | 12.5 | 10.2 |  | 12000 | 8200 | 68.33% | [8 empty] | Residential | 250 | No | 1
8813720 | Mini/Multi Split | MDV | HRCU-A-CB-O | MOB01-12HFN1-MV0W |  | Mini-Splits(Non-Ducted) | CFAU-12HRFN1-M(C) |  | 12000 | 19.4 |  | 12.5 | 10.5 |  | 12000 | 9600 | 80% | [8 empty] | Residential | 250 | No | 1
8813723 | Mini/Multi Split | MDV | HRCU-A-CB-O | MOCA01-18HFN1-MT0W |  | Mini-Splits(Non-Ducted) | CCA3U-18HRFN1-M(C) |  | 16000 | 20 |  | 12.5 | 10.5 |  | 18000 | 12000 | 66.67% | [8 empty] | Residential | 332.5 | No | 1.33
8813724 | Mini/Multi Split | MDV | HRCU-A-CB-O | MOCA01-18HFN1-MT0W |  | Mini-Splits(Non-Ducted) | MUEU-18HRFN1-M(C) |  | 17000 | 19.9 |  | 12.5 | 10.2 |  | 18000 | 12900 | 71.67% | [8 empty] | Residential | 355 | No | 1.42
8813811 | Mini/Multi Split | MIDEA | HRCU-A-CB-O | MCHSU-09PHH2 |  | Mini-Splits(Non-Ducted) | MEHSU-09CHC2- |  | 9000 | 20 |  | 13 | 10.2 |  | 10000 | 6700 | 67% | [8 empty] | Residential | 187.5 | No | 0.75
8813812 | Mini/Multi Split | MIDEA | HRCU-A-CB-O | MCHSU-12PHH2 |  | Mini-Splits(Non-Ducted) | MEHSU-12CHC2 |  | 12000 | 19.5 |  | 12.5 | 10.2 |  | 12000 | 8200 | 68.33% | [8 empty] | Residential | 250 | No | 1
8813813 | Mini/Multi Split | MIDEA | HRCU-A-CB-O | MCHSU-12PHH2 |  | Mini-Splits(Non-Ducted) | MEHSU-12CHN2 |  | 12000 | 19.4 |  | 12.5 | 10.5 |  | 12000 | 9600 | 80% | [8 empty] | Residential | 250 | No | 1
8813815 | Mini/Multi Split | MIDEA | HRCU-A-CB-O | MCHSU-18PHH2 |  | Mini-Splits(Non-Ducted) | MEHSU-18CHC2 |  | 16000 | 20 |  | 12.5 | 10.5 |  | 18000 | 12000 | 66.67% | [8 empty] | Residential | 332.5 | No | 1.33
8813816 | Mini/Multi Split | MIDEA | HRCU-A-CB-O | MCHSU-18PHH2 |  | Mini-Splits(Non-Ducted) | MEHSU-18CHF2 |  | 17000 | 19.9 |  | 12.5 | 10.2 |  | 18000 | 12900 | 71.67% | [8 empty] | Residential | 355 | No | 1.42
8819818 | Mini/Multi Split | HISENSE | HRCU-A-CB-O | AS-09UR3SVE |  | Mini-Splits(Non-Ducted) | AS-09UR3SVETG |  | 9000 | 21.5 |  | 13.4 | 10.5 |  | 9500 | 5000 | 52.63% | 9000 | 22 | 13.7 | 8.5 | 9000 |  |  |  | Residential | 187.5 | No | 0.75
8819819 | Mini/Multi Split | HISENSE | HRCU-A-CB-O | AS-12UR3SXE |  | Mini-Splits(Non-Ducted) | AS-12UR3SXETG |  | 12000 | 20.5 |  | 13 | 10.8 |  | 13000 | 7500 | 57.69% | 12000 | 21 | 13 | 9 | 12000 |  |  |  | Residential | 250 | No | 1
8819820 | Mini/Multi Split | HISENSE | HRCU-A-CB-O | AS-12UW5SXX |  | Mini-Splits(Non-Ducted) | AS-12UW5SXXQA |  | 12000 | 25 |  | 13.95 | 11 |  | 12800 | 7500 | 58.59% | [8 empty] | Residential | 250 | No | 1
8819821 | Mini/Multi Split | HISENSE | HRCU-A-CB-O | AS-18UR3SBB |  | Mini-Splits(Non-Ducted) | AS-18UR3SBBTG |  | 18000 | 23.3 |  | 13 | 11.6 |  | 19000 | 11600 | 61.05% | 18000 | 22.5 | 13 | 8.6 | 17000 |  |  |  | Residential | 375 | No | 1.5
8819848 | Mini/Multi Split | PIONEER | HRCU-A-CB-O | YN012AMFI22RPD |  | Mini-Splits(Non-Ducted) | WS012AMFI22HLD |  | 12000 | 21.5 |  | 12.5 | 11.2 |  | 12000 | 7100 | 59.17% | 12000 | 20.1 | 12.5 | 8.2 | 12000 |  |  |  | Residential | 250 | No | 1 | No
8819849 | Mini/Multi Split | PIONEER | HRCU-A-CB-O | YN009GMFI22RPD |  | Mini-Splits(Non-Ducted) | WS009GMFI22HLD |  | 9000 | 22.8 |  | 14 | 10.5 |  | 9800 | 6400 | 65.31% | [8 empty] | Residential | 187.5 | No | 0.75
8819851 | Mini/Multi Split | PIONEER | HRCU-A-CB-O | YN018GMFI22RPD |  | Mini-Splits(Non-Ducted) | WS018GMFI22HLD |  | 18000 | 21 |  | 13 | 10 |  | 18000 | 10400 | 57.78% | 18000 | 19.9 | 13 | 8.1 | 18000 |  |  |  | Residential | 375 | No | 1.5 | No
8819852 | Mini/Multi Split | PIONEER | HRCU-A-CB-O | YN024GMFI22RPD |  | Mini-Splits(Non-Ducted) | WS024GMFI22HLD |  | 24000 | 20.5 |  | 12.5 | 10 |  | 25000 | 15300 | 61.2% | [8 empty] | Residential | 500 | No | 2
8849459 | Mini/Multi Split | DAIKIN | HRCU-A-CB-O | RXL09QMVJU |  | Mini-Splits(Non-Ducted) | FVXS09NVJU |  | 9000 | 20 |  | 12.5 | 11.7 |  | 10100 | 6200 | 61.39% | [8 empty] | Residential | 187.5 | No | 0.75
8849533 | Mini/Multi Split | DAIKIN | HRCU-A-CB-O | RXL09QMVJU |  | Mini-Splits(Non-Ducted) | FTX09NMVJU |  | 9000 | 20 |  | 12.5 | 12.5 |  | 10900 | 6700 | 61.47% | [8 empty] | Residential | 187.5 | No | 0.75
8854582 | Mini/Multi Split | COMFORTSTAR | HRCU-A-CB-O | CPP009CD(O) |  | Mini-Splits(Non-Ducted) | CPP009CD(I) |  | 9000 | 22.8 |  | 14 | 10.5 |  | 9800 | 6400 | 65.31% | [8 empty] | Residential | 187.5 | No | 0.75
8854583 | Mini/Multi Split | COMFORTSTAR | HRCU-A-CB-O | CPP012CA(O) |  | Mini-Splits(Non-Ducted) | CPP012CA(I) |  | 12000 | 21.5 |  | 12.5 | 11.2 |  | 12000 | 7100 | 59.17% | 12000 | 20.1 | 12.5 | 8.2 | 12000 |  |  |  | Residential | 250 | No | 1 | No
8854585 | Mini/Multi Split | COMFORTSTAR | HRCU-A-CB-O | CPP018CD(O) |  | Mini-Splits(Non-Ducted) | CPP018CD(I) |  | 18000 | 21 |  | 13 | 10 |  | 18000 | 10400 | 57.78% | 18000 | 19.9 | 13 | 8.1 | 18000 |  |  |  | Residential | 375 | No | 1.5 | No
8854586 | Mini/Multi Split | COMFORTSTAR | HRCU-A-CB-O | CPP024CD(O) |  | Mini-Splits(Non-Ducted) | CPP024CD(I) |  | 24000 | 20.5 |  | 12.5 | 10 |  | 25000 | 15300 | 61.2% | 24000 | 20.5 | 12.5 | 8 | 25000 |  |  |  | Residential | 500 | No | 2 | No
8856641 | Mini/Multi Split | BRYANT | HRCU-A-CB-O | 38MAQB09R--3 |  | Mini-Splits(Non-Ducted) | 619REQ009CBMA |  | 9000 | 20 |  | 13 | 10.8 |  | 10000 | 6700 | 67% | 9000 | 20 | 13 | 9.4 | 10000 |  |  |  | Residential | 187.5 | No | 0.75 | No
8856644 | Mini/Multi Split | CARRIER | HRCU-A-CB-O | 38MAQB09R--3 |  | Mini-Splits(Non-Ducted) | 40MBQB09C--3 |  | 9000 | 20 |  | 13 | 10.8 |  | 10000 | 6700 | 67% | 9000 | 20 | 13 | 9.4 | 10000 |  |  |  | Residential | 187.5 | No | 0.75 | No
8856647 | Mini/Multi Split | BRYANT | HRCU-A-CB-O | 38MAQB12R--3 |  | Mini-Splits(Non-Ducted) | 619REQ012CBMA |  | 12000 | 19.5 |  | 12.5 | 10.6 |  | 12000 | 8700 | 72.5% | 12000 | 19.5 | 12.5 | 9.3 | 12000 |  |  |  | Residential | 250 | No | 1 | No
8856648 | Mini/Multi Split | BRYANT | HRCU-A-CB-O | 38MAQB12R--3 |  | Mini-Splits(Non-Ducted) | 619REQ012FBMA |  | 12000 | 19.4 |  | 12.5 | 10.5 |  | 12000 | 9600 | 80% | 12000 | 19.4 | 12.5 | 9.4 | 12000 |  |  |  | Residential | 250 | No | 1 | No
8856649 | Mini/Multi Split | CARRIER | HRCU-A-CB-O | 38MAQB12R--3 |  | Mini-Splits(Non-Ducted) | 40MBQB12F--3 |  | 12000 | 19.4 |  | 12.5 | 10.5 |  | 12000 | 9600 | 80% | 12000 | 19.4 | 12.5 | 9.4 | 12000 |  |  |  | Residential | 250 | No | 1 | No
8856651 | Mini/Multi Split | CARRIER | HRCU-A-CB-O | 38MAQB12R--3 |  | Mini-Splits(Non-Ducted) | 40MBQB12C--3 |  | 12000 | 19.5 |  | 12.5 | 10.6 |  | 12000 | 8700 | 72.5% | 12000 | 19.5 | 12.5 | 9.3 | 12000 |  |  |  | Residential | 250 | No | 1 | No
8856654 | Mini/Multi Split | BRYANT | HRCU-A-CB-O | 38MAQB18R--3 |  | Mini-Splits(Non-Ducted) | 619REQ018CBMA |  | 16000 | 20 |  | 12.5 | 10.5 |  | 18000 | 12000 | 66.67% | 16000 | 20 | 12.5 | 9.8 | 12000 |  |  |  | Residential | 332.5 | No | 1.33 | No
8856655 | Mini/Multi Split | CARRIER | HRCU-A-CB-O | 38MAQB18R--3 |  | Mini-Splits(Non-Ducted) | 40MBQB18C--3 |  | 16000 | 20 |  | 12.5 | 10.5 |  | 18000 | 12000 | 66.67% | 16000 | 20 | 12.5 | 9.8 | 12000 |  |  |  | Residential | 332.5 | No | 1.33 | No
8856675 | Mini/Multi Split | MDV | HMSV-A-CB | M2OF-18HFN1-M |  | Non-Ducted Indoor Units |  |  | 18000 | 22.5 |  | 12.5 | 10.3 |  | 19000 | 11800 | 62.11% | 18000 | 22.4 | 12 | 9.1 | 18000 |  |  |  | Residential | 375 | No | 1.5 | No
8856676 | Mini/Multi Split | MDV | HMSV-A-CB | M3OF-27HFN1-M |  | Non-Ducted Indoor Units |  |  | 28000 | 23 |  | 12.5 | 10.3 |  | 28000 | 17200 | 61.43% | 28000 | 23 | 12.5 | 9.2 | 28000 |  |  |  | Residential | 582.5 | No | 2.33 | No
8858354 | Mini/Multi Split | SENVILLE | HMSV-A-CB | SENA/18HF/MOZ |  | Non-Ducted Indoor Units |  |  | 18000 | 22.5 |  | 12.5 | 10.3 |  | 19000 | 11800 | 62.11% | 18000 | 22.4 | 12 | 9.1 | 18000 |  |  |  | Residential | 375 | No | 1.5 | No
8858355 | Mini/Multi Split | SENVILLE | HMSV-A-CB | SENA/30HF/MOZ |  | Non-Ducted Indoor Units |  |  | 28000 | 23 |  | 12.5 | 10.3 |  | 28000 | 17200 | 61.43% | 28000 | 23 | 12.5 | 9.2 | 28000 |  |  |  | Residential | 582.5 | No | 2.33 | No
8862052 | Mini/Multi Split | HAIER | HRCU-A-CB-O | 1U12EH2VHA |  | Mini-Splits(Non-Ducted) | AW12EH2VHA |  | 12000 | 25 |  | 13 | 12 |  | 16500 | 10000 | 60.61% | [8 empty] | Residential | 250 | No | 1
8862057 | Mini/Multi Split | HAIER | HRCU-A-CB-O | 1U18EH2VHA |  | Mini-Splits(Non-Ducted) | AW18EH2VHA |  | 19000 | 20 |  | 12.5 | 10 |  | 20400 | 18500 | 90.69% | [8 empty] | Residential | 395 | No | 1.58
8905114 | Mini/Multi Split | LG | HRCU-A-CB-O | LUU127HV |  | Mini-Splits(Non-Ducted) | LCN127HV4 |  | 11100 | 19.4 |  | 12.6 | 10.4 |  | 14000 | 9100 | 65% | [8 empty] | Residential | 232.5 | No | 0.93
8915232 | Mini/Multi Split | FRIEDRICH | HMSV-A-CB | MR24DY3JMA |  | Non-Ducted Indoor Units |  |  | 20000 | 21.7 |  | 13.5 | 10.6 |  | 24000 | 14500 | 60.42% | [8 empty] | Residential | 417.5 | No | 1.67
8915234 | Mini/Multi Split | FRIEDRICH | HMSV-A-CB | MR24DY3JMA |  | Mixed Ducted and Non-Ducted Indoor Units |  |  | 18900 | 19.6 |  | 12.5 | 10.2 |  | 23200 | 14200 | 61.21% | [8 empty] | Residential | 395 | No | 1.58
8915235 | Mini/Multi Split | FRIEDRICH | HMSV-A-CB | MR36TQY3JMA |  | Non-Ducted Indoor Units |  |  | 32000 | 22 |  | 13 | 10 |  | 36000 | 20000 | 55.56% | 32000 | 21.5 | 13 | 8.2 | 36000 |  |  |  | Residential | 667.5 | No | 2.67
8915237 | Mini/Multi Split | FRIEDRICH | HMSV-A-CB | MR48DEY3JM |  | Non-Ducted Indoor Units |  |  | 48000 | 19.5 |  | 12.5 | 10 |  | 54000 | 35000 | 64.81% | [8 empty] | Residential | 1000 | No | 4
8929137 | Mini/Multi Split | SENVILLE | HRCU-A-CB-O | SENA/12HF/OZ |  | Mini-Splits(Non-Ducted) | SENA/12HF/ICZ |  | 12000 | 19.5 |  | 12.5 | 10.6 |  | 12000 | 8700 | 72.5% | 12000 | 19.5 | 12.5 | 9.3 | 12000 |  |  |  | Residential | 250 | No | 1 | No
8929141 | Mini/Multi Split | SENVILLE | HRCU-A-CB-O | SENA/18HF/OZ |  | Mini-Splits(Non-Ducted) | SENA/18HF/ICZ |  | 16000 | 20 |  | 12.5 | 10.5 |  | 18000 | 12000 | 66.67% | 16000 | 20 | 12.5 | 9.8 | 12000 |  |  |  | Residential | 332.5 | No | 1.33 | No
8929888 | Mini/Multi Split | KLIMAIRE | HRCU-A-CB-O | KSIE012-H120-O |  | Mini-Splits(Non-Ducted) | KSIE012-H120-I |  | 12000 | 21.5 |  | 12.5 | 11.2 |  | 12000 | 7100 | 59.17% | 12000 | 20.1 | 12.5 | 8.2 | 12000 |  |  |  | Residential | 250 | No | 1 | No
8929889 | Mini/Multi Split | KLIMAIRE | HRCU-A-CB-O | KSIE009-H221-O |  | Mini-Splits(Non-Ducted) | KSIE009-H221-I |  | 9000 | 22.8 |  | 14 | 10.5 |  | 9800 | 6400 | 65.31% | [8 empty] | Residential | 187.5 | No | 0.75
8929891 | Mini/Multi Split | KLIMAIRE | HRCU-A-CB-O | KSIE018-H220-O |  | Mini-Splits(Non-Ducted) | KSIE018-H220-I |  | 18000 | 21 |  | 13 | 10 |  | 18000 | 10400 | 57.78% | 18000 | 19.9 | 13 | 8.1 | 18000 |  |  |  | Residential | 375 | No | 1.5 | No
8929892 | Mini/Multi Split | KLIMAIRE | HRCU-A-CB-O | KSIE024-H220-O |  | Mini-Splits(Non-Ducted) | KSIE024-H220-I |  | 24000 | 20.5 |  | 12.5 | 10 |  | 25000 | 15300 | 61.2% | 24000 | 20.5 | 12.5 | 8 | 25000 |  |  |  | Residential | 500 | No | 2 | No
8931559 | Mini/Multi Split | LG | HRCU-A-CB | LUU127HV |  | Mini-Splits(Ducted) | LDN127HV4 |  | 11600 | 19.6 |  | 12.9 | 10.5 |  | 16000 | 10000 | 62.5% | [8 empty] | Residential | 242.5 | No | 0.97
8931560 | Mini/Multi Split | LG | HRCU-A-CB-O | LUU097HV |  | Mini-Splits(Non-Ducted) | LCN097HV4 |  | 9000 | 20.2 |  | 13.65 | 10.5 |  | 11000 | 7000 | 63.64% | [8 empty] | Residential | 187.5 | No | 0.75
8931561 | Mini/Multi Split | LG | HRCU-A-CB | LUU097HV |  | Mini-Splits(Ducted) | LDN097HV4 |  | 9000 | 18.5 |  | 12.7 | 10.3 |  | 14000 | 9500 | 67.86% | [8 empty] | Residential | 187.5 | No | 0.75
8950554 | Mini/Multi Split | SHARP | HMSV-A-CB | AE-X2M20TU |  | Non-Ducted Indoor Units |  |  | 20000 | 20.5 |  | 12.5 | 10.3 |  | 22000 | 14000 | 63.64% | [8 empty] | Residential | 417.5 | No | 1.67
8952855 | Mini/Multi Split | NAPOLEON | HRCU-A-CB-O | NH25-09F-O |  | Mini-Splits(Non-Ducted) | NH25-09F-I |  | 9000 | 25 |  | 14.5 | 11.2 |  | 10900 | 6900 | 63.3% | 9000 | 23.1 | 14.5 | 9.9 | 10900 |  |  |  | Residential | 187.5 | No | 0.75 | No
8952856 | Mini/Multi Split | NAPOLEON | HRCU-A-CB-O | NH25-12F-O |  | Mini-Splits(Non-Ducted) | NH25-12F-I |  | 12000 | 22.5 |  | 13 | 12 |  | 12000 | 7800 | 65% | 12000 | 19.9 | 13 | 9.1 | 12000 |  |  |  | Residential | 250 | No | 1 | No
8952857 | Mini/Multi Split | NAPOLEON | HRCU-A-CB-O | NH25-18F-O |  | Mini-Splits(Non-Ducted) | NH25-18F-I |  | 17000 | 20 |  | 12.5 | 10.3 |  | 18000 | 10800 | 60% | 17000 | 19.4 | 12.5 | 8.9 | 18000 |  |  |  | Residential | 355 | No | 1.42 | No
8952858 | Mini/Multi Split | NAPOLEON | HRCU-A-CB-O | NH25-24F-O |  | Mini-Splits(Non-Ducted) | NH25-24F-I |  | 24000 | 20.5 |  | 13 | 11.5 |  | 24000 | 15400 | 64.17% | 24000 | 20 | 13 | 9.5 | 24000 |  |  |  | Residential | 500 | No | 2 | No
8952861 | Mini/Multi Split | NAPOLEON | HRCU-A-CB-O | NH21-09F-O |  | Mini-Splits(Non-Ducted) | NH21-09F-I |  | 9000 | 22.8 |  | 14 | 10.5 |  | 9800 | 6400 | 65.31% | [8 empty] | Residential | 187.5 | No | 0.75
8952863 | Mini/Multi Split | NAPOLEON | HRCU-A-CB-O | NH21-18F-O |  | Mini-Splits(Non-Ducted) | NH21-18F-I |  | 18000 | 21 |  | 13 | 10 |  | 18000 | 10400 | 57.78% | 18000 | 19.9 | 13 | 8.1 | 18000 |  |  |  | Residential | 375 | No | 1.5 | No
8952864 | Mini/Multi Split | NAPOLEON | HRCU-A-CB-O | NH21-24F-O |  | Mini-Splits(Non-Ducted) | NH21-24F-I |  | 24000 | 20.5 |  | 12.5 | 10 |  | 25000 | 15300 | 61.2% | 24000 | 20.5 | 12.5 | 8 | 25000 |  |  |  | Residential | 500 | No | 2 | No
8952869 | Mini/Multi Split | DIRECT AIR | HRCU-A-CB-O | MOB30-09HFN1-MX0W |  | Mini-Splits(Non-Ducted) | CS11M-09HRFN1-MX0W(A) |  | 9000 | 25 |  | 14.5 | 11.2 |  | 10900 | 6900 | 63.3% | 9000 | 23.1 | 14.5 | 9.9 | 10900 |  |  |  | Residential | 187.5 | No | 0.75 | No
8952870 | Mini/Multi Split | DIRECT AIR | HRCU-A-CB-O | MOB30-12HFN1-MV0W |  | Mini-Splits(Non-Ducted) | CS11M-12HRFN1-MU5W |  | 12000 | 22.5 |  | 13 | 12 |  | 12000 | 7800 | 65% | 12000 | 19.9 | 13 | 9.1 | 12000 |  |  |  | Residential | 250 | No | 1 | No
8965363 | Mini/Multi Split | CLASSIC | HRCU-A-CB-O | MROHC09AS2 |  | Mini-Splits(Non-Ducted) | MWOHC09S2 |  | 9000 | 25 |  | 14.5 | 11.2 |  | 10900 | 6900 | 63.3% | 9000 | 23.1 | 14.5 | 9.9 | 10900 |  |  |  | Residential | 187.5 | No | 0.75 | No
8965364 | Mini/Multi Split | TGM | HRCU-A-CB-O | MROHT09AS2 |  | Mini-Splits(Non-Ducted) | MWOHT09S2 |  | 9000 | 25 |  | 14.5 | 11.2 |  | 10900 | 6900 | 63.3% | 9000 | 23.1 | 14.5 | 9.9 | 10900 |  |  |  | Residential | 187.5 | No | 0.75 | No
8965365 | Mini/Multi Split | CLASSIC | HRCU-A-CB-O | MROHC12AS2 |  | Mini-Splits(Non-Ducted) | MWOHC12S2 |  | 12000 | 22.5 |  | 13 | 12 |  | 12000 | 7800 | 65% | 12000 | 19.9 | 13 | 9.1 | 12000 |  |  |  | Residential | 250 | No | 1 | No
8965366 | Mini/Multi Split | TGM | HRCU-A-CB-O | MROHT12AS2 |  | Mini-Splits(Non-Ducted) | MWOHT12S2 |  | 12000 | 22.5 |  | 13 | 12 |  | 12000 | 7800 | 65% | 12000 | 19.9 | 13 | 9.1 | 12000 |  |  |  | Residential | 250 | No | 1 | No
8965367 | Mini/Multi Split | CLASSIC | HRCU-A-CB-O | MROHC18AS2 |  | Mini-Splits(Non-Ducted) | MWOHC18S2 |  | 17000 | 20 |  | 12.5 | 10.3 |  | 18000 | 10800 | 60% | 17000 | 19.4 | 12.5 | 8.9 | 18000 |  |  |  | Residential | 355 | No | 1.42 | No
8965368 | Mini/Multi Split | TGM | HRCU-A-CB-O | MROHT18AS2 |  | Mini-Splits(Non-Ducted) | MWOHT18S2 |  | 17000 | 20 |  | 12.5 | 10.3 |  | 18000 | 10800 | 60% | 17000 | 19.4 | 12.5 | 8.9 | 18000 |  |  |  | Residential | 355 | No | 1.42 | No
8965369 | Mini/Multi Split | CLASSIC | HRCU-A-CB-O | MROHC24AS2 |  | Mini-Splits(Non-Ducted) | MWOHC24S2 |  | 24000 | 20.5 |  | 13 | 11.5 |  | 24000 | 15400 | 64.17% | 24000 | 20 | 13 | 9.5 | 24000 |  |  |  | Residential | 500 | No | 2 | No
8965370 | Mini/Multi Split | TGM | HRCU-A-CB-O | MROHT24AS2 |  | Mini-Splits(Non-Ducted) | MWOHT24S2 |  | 24000 | 20.5 |  | 13 | 11.5 |  | 24000 | 15400 | 64.17% | 24000 | 20 | 13 | 9.5 | 24000 |  |  |  | Residential | 500 | No | 2 | No
8967208 | Mini/Multi Split | MDV | HMSV-A-CB | M5OF-48HFN1-M |  | Non-Ducted Indoor Units |  |  | 48000 | 22.4 |  | 12.5 | 10.2 |  | 48000 | 28400 | 59.17% | 48000 | 23.7 | 12.5 | 8.6 | 48000 |  |  |  | Residential | 1000 | No | 4 | No
8967209 | Mini/Multi Split | MRCOOL | HRCU-A-CB-O | O-HH-09-HP-C-230 |  | Mini-Splits(Non-Ducted) | O-HH-09-HP-WMAH-230 |  | 9000 | 25 |  | 14.5 | 11.2 |  | 10900 | 6900 | 63.3% | 9000 | 23.1 | 14.5 | 9.9 | 10900 |  |  |  | Residential | 187.5 | No | 0.75 | No
8967210 | Mini/Multi Split | MRCOOL | HRCU-A-CB-O | O-HH-12-HP-C-230 |  | Mini-Splits(Non-Ducted) | O-HH-12-HP-WMAH-230 |  | 12000 | 22.5 |  | 13 | 12 |  | 12000 | 7800 | 65% | 12000 | 19.9 | 13 | 9.1 | 12000 |  |  |  | Residential | 250 | No | 1 | No
8967211 | Mini/Multi Split | MRCOOL | HRCU-A-CB-O | O-HH-18-HP-C-230 |  | Mini-Splits(Non-Ducted) | O-HH-18-HP-WMAH-230 |  | 17000 | 20 |  | 12.5 | 10.3 |  | 18000 | 10800 | 60% | 17000 | 19.4 | 12.5 | 8.9 | 18000 |  |  |  | Residential | 355 | No | 1.42 | No
8967212 | Mini/Multi Split | MRCOOL | HRCU-A-CB-O | O-HH-24-HP-C-230 |  | Mini-Splits(Non-Ducted) | O-HH-24-HP-WMAH-230 |  | 24000 | 20.5 |  | 13 | 11.5 |  | 24000 | 15400 | 64.17% | 24000 | 20 | 13 | 9.5 | 24000 |  |  |  | Residential | 500 | No | 2 | No
8967213 | Mini/Multi Split | MRCOOL | HRCU-A-CB-O | O-ES-09-HP-C-230 |  | Mini-Splits(Non-Ducted) | O-ES-09-HP-WMAH-230 |  | 9000 | 22.8 |  | 14 | 10.5 |  | 9800 | 6400 | 65.31% | [8 empty] | Residential | 187.5 | No | 0.75
8967215 | Mini/Multi Split | MRCOOL | HRCU-A-CB-O | O-ES-18-HP-C-230 |  | Mini-Splits(Non-Ducted) | O-ES-18-HP-WMAH-230 |  | 18000 | 21 |  | 13 | 10 |  | 18000 | 10400 | 57.78% | 18000 | 19.9 | 13 | 8.1 | 18000 |  |  |  | Residential | 375 | No | 1.5 | No
8967216 | Mini/Multi Split | MRCOOL | HRCU-A-CB-O | O-ES-24-HP-C-230 |  | Mini-Splits(Non-Ducted) | O-ES-24-HP-WMAH-230 |  | 24000 | 20.5 |  | 12.5 | 10 |  | 25000 | 15300 | 61.2% | 24000 | 20.5 | 12.5 | 8 | 25000 |  |  |  | Residential | 500 | No | 2 | No
8975551 | Mini/Multi Split | THERMOCORE SYSTEMS | HRCU-A-CB-O | T322S-H112-C |  | Mini-Splits(Non-Ducted) | T322S-H112-E |  | 12000 | 21.5 |  | 12.5 | 11.2 |  | 12000 | 7100 | 59.17% | 12000 | 20.1 | 12.5 | 8.2 | 12000 |  |  |  | Residential | 250 | No | 1 | No
8975552 | Mini/Multi Split | THERMOCORE SYSTEMS | HRCU-A-CB-O | T321S-H218-C |  | Mini-Splits(Non-Ducted) | T321S-H218-E |  | 18000 | 21 |  | 13 | 10 |  | 18000 | 10400 | 57.78% | 18000 | 19.9 | 13 | 8.1 | 18000 |  |  |  | Residential | 375 | No | 1.5 | No
8975553 | Mini/Multi Split | THERMOCORE SYSTEMS | HRCU-A-CB-O | T321S-H224-C |  | Mini-Splits(Non-Ducted) | T321S-H224-E |  | 24000 | 20.5 |  | 12.5 | 10 |  | 25000 | 15300 | 61.2% | 24000 | 20.5 | 12.5 | 8 | 25000 |  |  |  | Residential | 500 | No | 2 | No
8977684 | Mini/Multi Split | MDV | HMSV-A-CB | M2OF-18HFN1-M* |  | Non-Ducted Indoor Units |  |  | 17000 | 21.3 |  | 12.5 | 10 |  | 18000 | 11100 | 61.67% | 18000 | 20.5 | 11.7 | 8.9 | 18000 |  |  |  | Residential | 355 | No | 1.42 | No
8977691 | Mini/Multi Split | THERMOCORE SYSTEMS | HMSV-A-CB | T322D-H224-C |  | Non-Ducted Indoor Units |  |  | 17000 | 21.3 |  | 12.5 | 10 |  | 18000 | 11100 | 61.67% | 18000 | 20.5 | 11.7 | 8.9 | 18000 |  |  |  | Residential | 355 | No | 1.42 | No
8977707 | Mini/Multi Split | MRCOOL | HMSV-A-CB | MULTI2-18HP230V1 |  | Non-Ducted Indoor Units |  |  | 18000 | 22.5 |  | 12.5 | 10.3 |  | 19000 | 11800 | 62.11% | 18000 | 22.4 | 12 | 9.1 | 18000 |  |  |  | Residential | 375 | No | 1.5 | No
8977708 | Mini/Multi Split | MRCOOL | HMSV-A-CB | MULTI3-27HP230V1 |  | Non-Ducted Indoor Units |  |  | 28000 | 23 |  | 12.5 | 10.3 |  | 28000 | 17200 | 61.43% | 28000 | 23 | 12.5 | 9.2 | 28000 |  |  |  | Residential | 582.5 | No | 2.33 | No
8977710 | Mini/Multi Split | MRCOOL | HMSV-A-CB | MULTI5-48HP230V1 |  | Non-Ducted Indoor Units |  |  | 48000 | 22.4 |  | 12.5 | 10.2 |  | 48000 | 28400 | 59.17% | 48000 | 23.7 | 12.5 | 8.6 | 48000 |  |  |  | Residential | 1000 | No | 4 | No
8977715 | Mini/Multi Split | MRCOOL | HRCU-A-CB-O | O-HH-09-HP-C-230 |  | Mini-Splits(Non-Ducted) | CASSETTE12HP-230 |  | 9000 | 20 |  | 13 | 10.8 |  | 10000 | 6700 | 67% | 9000 | 20 | 13 | 9.4 | 10000 |  |  |  | Residential | 187.5 | No | 0.75 | No
8977716 | Mini/Multi Split | MRCOOL | HRCU-A-CB-O | O-HH-12-HP-C-230 |  | Mini-Splits(Non-Ducted) | CASSETTE18HP-230 |  | 12000 | 19.5 |  | 12.5 | 10.6 |  | 12000 | 8700 | 72.5% | 12000 | 19.5 | 12.5 | 9.3 | 12000 |  |  |  | Residential | 250 | No | 1 | No
8977717 | Mini/Multi Split | MRCOOL | HRCU-A-CB-O | O-HH-18-HP-C-230 |  | Mini-Splits(Non-Ducted) | CASSETTE24HP-230 |  | 16000 | 20 |  | 12.5 | 10.5 |  | 18000 | 12000 | 66.67% | 16000 | 20 | 12.5 | 9.8 | 12000 |  |  |  | Residential | 332.5 | No | 1.33 | No
8977720 | Mini/Multi Split | SENVILLE | HMSV-A-CB | SENA/48HF/MOZ |  | Non-Ducted Indoor Units |  |  | 48000 | 22.4 |  | 12.5 | 10.2 |  | 48000 | 28400 | 59.17% | 48000 | 23.7 | 12.5 | 8.6 | 48000 |  |  |  | Residential | 1000 | No | 4 | No
8982501 | Mini/Multi Split | KLIMAIRE | HMSV-A-CB | KMIR218-H221 |  | Non-Ducted Indoor Units |  |  | 17000 | 21.3 |  | 12.5 | 10 |  | 18000 | 11100 | 61.67% | 18000 | 20.5 | 11.7 | 8.9 | 18000 |  |  |  | Residential | 355 | No | 1.42 | No
8982506 | Mini/Multi Split | KLIMAIRE | HRCU-A-CB-O | KSIE009-H221-O |  | Mini-Splits(Non-Ducted) | KTIR09-H2 |  | 9000 | 20 |  | 13 | 10.5 |  | 10000 | 5800 | 58% | [8 empty] | Residential | 187.5 | No | 0.75
8982508 | Mini/Multi Split | KLIMAIRE | HRCU-A-CB-O | KSIE012-H220-O |  | Mini-Splits(Non-Ducted) | KTIR12-H2 |  | 12000 | 21.5 |  | 14 | 10.5 |  | 12000 | 7500 | 62.5% | [8 empty] | Residential | 250 | No | 1
8982510 | Mini/Multi Split | KLIMAIRE | HRCU-A-CB-O | KSIE018-H220-O |  | Mini-Splits(Non-Ducted) | KTIR18-H2 |  | 18000 | 20 |  | 12.5 | 10.3 |  | 18000 | 12000 | 66.67% | 18000 | 20 | 12.5 | 9.1 | 18000 |  |  |  | Residential | 375 | No | 1.5 | No
8989587 | Mini/Multi Split | PERFECTAIRE | HMSV-A-CB | 2PAMSH18-MZO2 |  | Non-Ducted Indoor Units |  |  | 17000 | 21.3 |  | 12.5 | 10 |  | 18000 | 11100 | 61.67% | 18000 | 20.5 | 11.7 | 8.9 | 18000 |  |  |  | Residential | 355 | No | 1.42 | No
8989593 | Mini/Multi Split | COMFORTSTAR | HMSV-A-CB | CM2-18-2Z |  | Non-Ducted Indoor Units |  |  | 17000 | 21.3 |  | 12.5 | 10 |  | 18000 | 11100 | 61.67% | 18000 | 20.5 | 11.7 | 8.9 | 18000 |  |  |  | Residential | 355 | No | 1.42 | No
8993362 | Mini/Multi Split | EMI | HRCU-A-CB-O | SZIH12AAA |  | Mini-Splits(Non-Ducted) | WALH12AAA |  | 12000 | 21.5 |  | 12.5 | 11.2 |  | 12000 | 7100 | 59.17% | 12000 | 20.1 | 12.5 | 8.2 | 12000 |  |  |  | Residential | 250 | No | 1 | No
8993363 | Mini/Multi Split | EMI | HRCU-A-CB-O | SZ1H09DAA |  | Mini-Splits(Non-Ducted) | WALH09DAA |  | 9000 | 22.8 |  | 14 | 10.5 |  | 9800 | 6400 | 65.31% | [8 empty] | Residential | 187.5 | No | 0.75
8993364 | Mini/Multi Split | EMI | HRCU-A-CB-O | SZ1H09DAA |  | Mini-Splits(Non-Ducted) | CASH09DAA |  | 9000 | 20 |  | 13 | 10.5 |  | 10000 | 5800 | 58% | [8 empty] | Residential | 187.5 | No | 0.75
8993367 | Mini/Multi Split | EMI | HRCU-A-CB-O | SZ1H18DAA |  | Mini-Splits(Non-Ducted) | WALH18DAA |  | 18000 | 21 |  | 13 | 10 |  | 18000 | 10400 | 57.78% | 18000 | 19.9 | 13 | 8.1 | 18000 |  |  |  | Residential | 375 | No | 1.5 | No
8993368 | Mini/Multi Split | EMI | HRCU-A-CB-O | SZ1H18DAA |  | Mini-Splits(Non-Ducted) | CASH18DAA |  | 18000 | 20 |  | 12.5 | 10.3 |  | 18000 | 12000 | 66.67% | 18000 | 20 | 12.5 | 9.1 | 18000 |  |  |  | Residential | 375 | No | 1.5 | No
8993369 | Mini/Multi Split | EMI | HRCU-A-CB-O | SZ1H24DAA |  | Mini-Splits(Non-Ducted) | WALH24DAA |  | 24000 | 20.5 |  | 12.5 | 10 |  | 25000 | 15300 | 61.2% | 24000 | 20.5 | 12.5 | 8 | 25000 |  |  |  | Residential | 500 | No | 2 | No
8993374 | Mini/Multi Split | EMI | HRCU-A-CB-O | SZ1H24DAA |  | Mini-Splits(Non-Ducted) | CASH24DAA |  | 24000 | 20 |  | 12.5 | 10.5 |  | 24400 | 15800 | 64.75% | [8 empty] | Residential | 500 | No | 2
8993377 | Mini/Multi Split | EMI | HMSV-A-CB | MZ2H18DAA |  | Non-Ducted Indoor Units |  |  | 17000 | 21.3 |  | 12.5 | 10 |  | 18000 | 11100 | 61.67% | 18000 | 20.5 | 11.7 | 8.9 | 18000 |  |  |  | Residential | 355 | No | 1.42 | No
8993381 | Mini/Multi Split | EMI | HRCU-A-CB-O | SZ1H09DAA |  | Mini-Splits(Non-Ducted) | CASH09DAA- |  | 9000 | 20 |  | 13 | 10.5 |  | 10000 | 5800 | 58% | [8 empty] | Residential | 187.5 | No | 0.75
8993535 | Mini/Multi Split | VARIABLE SPEED DUCTLESS SPLITS | HRCU-A-CB-O | DLCCHR18K1A |  | Mini-Splits(Non-Ducted) | DLFCHB18K1A |  | 18000 | 20 |  | 12.5 | 10.5 |  | 19800 | 12400 | 62.63% | 18000 | 20 | 12.5 | 8.3 | 19800 | 15000 | 75.76% | 1.75 | Residential | 375 | No | 1.5 | No
8993986 | Mini/Multi Split | LENNOX | HRCU-A-CB-O | LISH024000P431-C |  | Mini-Splits(Non-Ducted) | LIUH024180P431-C |  | 24000 | 20 |  | 12.5 | 11 |  | 24000 | 15000 | 62.5% | 24000 | 20 | 12.5 | 9.4 | 24000 |  |  |  | Residential | 500 | No | 2 | No
8993987 | Mini/Multi Split | LENNOX | HRCU-A-CB-O | LISH024000P431-C |  | Mini-Splits(Non-Ducted) | LICH4024180P431-C |  | 24000 | 20 |  | 12.5 | 10.5 |  | 24400 | 15800 | 64.75% | [8 empty] | Residential | 500 | No | 2
8994011 | Mini/Multi Split | DIRECT AIR | HMSV-A-CB | M2OF-18HFN1-M |  | Non-Ducted Indoor Units |  |  | 18000 | 22.5 |  | 12.5 | 10.3 |  | 19000 | 11800 | 62.11% | 18000 | 22.4 | 12 | 9.1 | 18000 |  |  |  | Residential | 375 | No | 1.5 | No
8994012 | Mini/Multi Split | DIRECT AIR | HMSV-A-CB | M3OF-27HFN1-M |  | Non-Ducted Indoor Units |  |  | 28000 | 23 |  | 12.5 | 10.3 |  | 28000 | 17200 | 61.43% | 28000 | 23 | 12.5 | 9.2 | 28000 |  |  |  | Residential | 582.5 | No | 2.33 | No
8994014 | Mini/Multi Split | DIRECT AIR | HMSV-A-CB | M5OF-48HFN1-M |  | Non-Ducted Indoor Units |  |  | 48000 | 22.4 |  | 12.5 | 10.2 |  | 48000 | 28400 | 59.17% | 48000 | 23.7 | 12.5 | 8.6 | 48000 |  |  |  | Residential | 1000 | No | 4 | No
8994414 | Mini/Multi Split | MDV | HMSV-A-CB | M3OH-27HFN1-M |  | Non-Ducted Indoor Units |  |  | 28000 | 22 |  | 13 | 10.4 |  | 28000 | 18000 | 64.29% | [8 empty] | Residential | 582.5 | No | 2.33
9000110 | Mini/Multi Split | PIONEER | HMSV-A-CB | YN020GMFI22M2D |  | Non-Ducted Indoor Units |  |  | 17000 | 21.3 |  | 12.5 | 10 |  | 18000 | 11100 | 61.67% | 18000 | 20.5 | 11.7 | 8.9 | 18000 |  |  |  | Residential | 355 | No | 1.42 | No
9000953 | Mini/Multi Split | PIONEER | HRCU-A-CB-O | YN009GMFI22RPD |  | Mini-Splits(Non-Ducted) | CB009GMFILCFHD |  | 9000 | 20 |  | 13 | 10.5 |  | 10000 | 5800 | 58% | [8 empty] | Residential | 187.5 | No | 0.75
9000956 | Mini/Multi Split | PIONEER | HRCU-A-CB-O | YN012GMFI22RPD |  | Mini-Splits(Non-Ducted) | CB012GMFILCFHD |  | 12000 | 21.5 |  | 14 | 10.5 |  | 12000 | 7500 | 62.5% | [8 empty] | Residential | 250 | No | 1
9000957 | Mini/Multi Split | PIONEER | HRCU-A-CB-O | YN012GMFI22RPD |  | Mini-Splits(Non-Ducted) | FB012GMFILCFHD |  | 12000 | 20.5 |  | 13 | 10 |  | 12000 | 7200 | 60% | 12000 | 20.5 | 13 | 8.8 | 12000 |  |  |  | Residential | 250 | No | 1 | No
9000959 | Mini/Multi Split | PIONEER | HRCU-A-CB-O | YN018GMFI22RPD |  | Mini-Splits(Non-Ducted) | CB018GMFILCFHD |  | 18000 | 20 |  | 12.5 | 10.3 |  | 18000 | 12000 | 66.67% | 18000 | 20 | 12.5 | 9.1 | 18000 |  |  |  | Residential | 375 | No | 1.5 | No
9000960 | Mini/Multi Split | PIONEER | HRCU-A-CB-O | YN018GMFI22RPD |  | Mini-Splits(Non-Ducted) | UB018GMFILCFHD |  | 18000 | 20 |  | 12.5 | 10.5 |  | 18000 | 12000 | 66.67% | 18000 | 20 | 12.5 | 8.9 | 18000 |  |  |  | Residential | 375 | No | 1.5 | No
9000962 | Mini/Multi Split | PIONEER | HRCU-A-CB-O | YN024GMFI22RPD |  | Mini-Splits(Non-Ducted) | CB024GMFILCFHD |  | 24000 | 20 |  | 12.5 | 10.5 |  | 24400 | 15800 | 64.75% | [8 empty] | Residential | 500 | No | 2
9000963 | Mini/Multi Split | PIONEER | HRCU-A-CB-O | YN024GMFI22RPD |  | Mini-Splits(Non-Ducted) | UB024GMFILCFHD |  | 24000 | 20 |  | 12.5 | 11 |  | 24000 | 15000 | 62.5% | 24000 | 20 | 12.5 | 9.4 | 24000 |  |  |  | Residential | 500 | No | 2 | No
9000995 | Mini/Multi Split | GIBSON | HRCU-A-CB-O | GXH12(3.5)LSA4DH |  | Mini-Splits(Non-Ducted) | GHH12(3.5)LSA4DH |  | 12000 | 22 |  | 12.5 | 10.2 |  | 12200 | 6800 | 55.74% | 12000 | 21.5 | 12 | 8.2 | 12200 |  |  |  | Residential | 250 | No | 1 | No
9000996 | Mini/Multi Split | GIBSON | HRCU-A-CB-O | GXH12(3.5)LSA4DH |  | Mini-Splits(Non-Ducted) | GHH12(3.5)LUA4DH |  | 12000 | 22 |  | 12.5 | 10.2 |  | 12200 | 6800 | 55.74% | 12000 | 21.5 | 12 | 8.2 | 12200 |  |  |  | Residential | 250 | No | 1 | No
9000998 | Mini/Multi Split | GIBSON | HRCU-A-CB-O | GXH12(3.5)LSK4DH |  | Mini-Splits(Non-Ducted) | GHH12(3.5)LUK4DH |  | 12000 | 22 |  | 12.5 | 11 |  | 13000 | 7700 | 59.23% | 12000 | 21.5 | 12 | 8.2 | 13000 |  |  |  | Residential | 250 | No | 1 | No
9000999 | Mini/Multi Split | GIBSON | HRCU-A-CB-O | GXH18(5.3)LSK4DH |  | Mini-Splits(Non-Ducted) | GHH18(5.3)LUK4DH |  | 18000 | 20 |  | 12.5 | 10.5 |  | 19800 | 12400 | 62.63% | 18000 | 20 | 12.5 | 8.3 | 19800 | 15000 | 75.76% | 1.75 | Residential | 375 | No | 1.5 | No
9001000 | Mini/Multi Split | GIBSON | HRCU-A-CB-O | GXH24(7.0)LSK4DH |  | Mini-Splits(Non-Ducted) | GHH24(7.0)LUK4DH |  | 22000 | 20 |  | 12.5 | 10 |  | 23000 | 14600 | 63.48% | 22000 | 20 | 12.5 | 8.5 | 24000 |  |  |  | Residential | 457.5 | No | 1.83 | No
9006304 | Mini/Multi Split | MIDEA | HRCU-A-CB-O | MOB30-09HFN1-MX0W |  | Mini-Splits(Non-Ducted) | CS11M-09HRFN1-MX0W(A) |  | 9000 | 25 |  | 14.5 | 11.2 |  | 10900 | 6900 | 63.3% | 9000 | 23.1 | 14.5 | 9.9 | 10900 |  |  |  | Residential | 187.5 | No | 0.75 | No
9006305 | Mini/Multi Split | MIDEA | HRCU-A-CB-O | MOB30-12HFN1-MV0W |  | Mini-Splits(Non-Ducted) | CS11M-12HRFN1-MU5W |  | 12000 | 22.5 |  | 13 | 12 |  | 12000 | 7800 | 65% | 12000 | 19.9 | 13 | 9.1 | 12000 |  |  |  | Residential | 250 | No | 1 | No
9006306 | Mini/Multi Split | MIDEA | HRCU-A-CB-O | MOCA30-18HFN1-MT0W |  | Mini-Splits(Non-Ducted) | CS11M-18HRFN1-MT0W |  | 17000 | 20 |  | 12.5 | 10.3 |  | 18000 | 10800 | 60% | 17000 | 19.4 | 12.5 | 8.9 | 18000 |  |  |  | Residential | 355 | No | 1.42 | No
9006307 | Mini/Multi Split | MIDEA | HRCU-A-CB-O | MOD30-24HFN1-MT0W |  | Mini-Splits(Non-Ducted) | CS11M-23HRFN1-MT0W |  | 24000 | 20.5 |  | 13 | 11.5 |  | 24000 | 15400 | 64.17% | 24000 | 20 | 13 | 9.5 | 24000 |  |  |  | Residential | 500 | No | 2 | No
9006310 | Mini/Multi Split | MIDEA | HMSV-A-CB | M2OF-18HFN1-M |  | Non-Ducted Indoor Units |  |  | 18000 | 22.5 |  | 12.5 | 10.3 |  | 19000 | 11800 | 62.11% | 18000 | 22.4 | 12 | 9.1 | 18000 |  |  |  | Residential | 375 | No | 1.5 | No
9006311 | Mini/Multi Split | MIDEA | HMSV-A-CB | M3OF-27HFN1-M |  | Non-Ducted Indoor Units |  |  | 28000 | 23 |  | 12.5 | 10.3 |  | 28000 | 17200 | 61.43% | 28000 | 23 | 12.5 | 9.2 | 28000 |  |  |  | Residential | 582.5 | No | 2.33 | No
9006313 | Mini/Multi Split | MIDEA | HMSV-A-CB | M5OF-48HFN1-M |  | Non-Ducted Indoor Units |  |  | 48000 | 22.4 |  | 12.5 | 10.2 |  | 48000 | 28400 | 59.17% | 48000 | 23.7 | 12.5 | 8.6 | 48000 |  |  |  | Residential | 1000 | No | 4 | No
9038989 | Mini/Multi Split | ECOX | HRCU-A-CB-O | EDEM012H22A |  | Mini-Splits(Non-Ducted) | EDEM012H22A |  | 12000 | 21.5 |  | 12.5 | 11.2 |  | 12000 | 7100 | 59.17% | 12000 | 20.1 | 12.5 | 8.2 | 12000 |  |  |  | Residential | 250 | No | 1 | No
9038994 | Mini/Multi Split | ECOX | HRCU-A-CB-O | EDEM009H22B |  | Mini-Splits(Non-Ducted) | EDEM009H22B |  | 9000 | 22.8 |  | 14 | 10.5 |  | 9800 | 6400 | 65.31% | [8 empty] | Residential | 187.5 | No | 0.75
9038996 | Mini/Multi Split | ECOX | HRCU-A-CB-O | EDEM018H22B |  | Mini-Splits(Non-Ducted) | EDEM018H22B |  | 18000 | 21 |  | 13 | 10 |  | 18000 | 10400 | 57.78% | 18000 | 19.9 | 13 | 8.1 | 18000 |  |  |  | Residential | 375 | No | 1.5 | No
9038997 | Mini/Multi Split | ECOX | HRCU-A-CB-O | EDEM024H22B |  | Mini-Splits(Non-Ducted) | EDEM024H22B |  | 24000 | 20.5 |  | 12.5 | 10 |  | 25000 | 15300 | 61.2% | 24000 | 20.5 | 12.5 | 8 | 25000 |  |  |  | Residential | 500 | No | 2 | No
9045929 | Mini/Multi Split | GREE | HMSV-A-CB-O | GWHD(18)ND3FO |  | Non-Ducted Indoor Units |  |  | 18000 | 22 |  | 12.5 | 10 |  | 19000 | 12800 | 67.37% | [8 empty] | Residential | 375 | No | 1.5
9045930 | Mini/Multi Split | GREE | HMSV-A-CB-O | GWHD(30)ND3FO |  | Non-Ducted Indoor Units |  |  | 27000 | 21 |  | 12.5 | 10.5 |  | 31000 | 18000 | 58.06% | [8 empty] | Residential | 562.5 | No | 2.25
9045931 | Mini/Multi Split | GREE | HMSV-A-CB-O | GWHD(42)ND3FO |  | Non-Ducted Indoor Units |  |  | 35000 | 21 |  | 12.5 | 10.5 |  | 43000 | 25000 | 58.14% | [8 empty] | Residential | 730 | No | 2.92
9045932 | Mini/Multi Split | TRANE | HMSV-A-CB-O | 4TXM2218A12N0** |  | Non-Ducted Indoor Units |  |  | 18000 | 22 |  | 12.5 | 10 |  | 19000 | 12800 | 67.37% | [8 empty] | Residential | 375 | No | 1.5
9045933 | Mini/Multi Split | TRANE | HMSV-A-CB-O | 4TXM2224A14N0** |  | Non-Ducted Indoor Units |  |  | 27000 | 21 |  | 12.5 | 10.5 |  | 31000 | 18000 | 58.06% | [8 empty] | Residential | 562.5 | No | 2.25
9045934 | Mini/Multi Split | TRANE | HMSV-A-CB-O | 4TXM2236A15N0** |  | Non-Ducted Indoor Units |  |  | 35000 | 21 |  | 12.5 | 10.5 |  | 43000 | 25000 | 58.14% | [8 empty] | Residential | 730 | No | 2.92
9046369 | Mini/Multi Split | CADENZA | HRCU-A-CB-O | MOB30-12HFN1-MV0W |  | Mini-Splits(Non-Ducted) | CFAU-12HRFN1-M(C) |  | 12000 | 19.4 |  | 12.5 | 10.5 |  | 12000 | 9600 | 80% | 12000 | 19.4 | 12.5 | 9.4 | 12000 |  |  |  | Residential | 250 | No | 1 | No
9057062 | Mini/Multi Split | GREE | HMSV-A-CB-O | GWHD(24)ND3FO |  | Non-Ducted Indoor Units |  |  | 21000 | 20.5 |  | 12.5 | 10.2 |  | 28000 | 16800 | 60% | [8 empty] | Residential | 437.5 | No | 1.75
9057063 | Mini/Multi Split | GREE | HMSV-A-CB-O | GWHD(36)ND3FO |  | Non-Ducted Indoor Units |  |  | 32000 | 21 |  | 12.5 | 10.5 |  | 42000 | 27000 | 64.29% | [8 empty] | Residential | 667.5 | No | 2.67
9057064 | Mini/Multi Split | TRANE | HMSV-A-CB-O | 4TXM2221A13N0** |  | Non-Ducted Indoor Units |  |  | 21000 | 20.5 |  | 12.5 | 10.2 |  | 28000 | 16800 | 60% | [8 empty] | Residential | 437.5 | No | 1.75
9057065 | Mini/Multi Split | TRANE | HMSV-A-CB-O | 4TXM2230A15N0** |  | Non-Ducted Indoor Units |  |  | 32000 | 21 |  | 12.5 | 10.5 |  | 42000 | 27000 | 64.29% | [8 empty] | Residential | 667.5 | No | 2.67
9060038 | Mini/Multi Split | SLIMAIR TECHNOLOGIES | HRCU-A-CB-O | SHC09VB-2H |  | Mini-Splits(Non-Ducted) | SHM09VB-2DC |  | 9000 | 21.5 |  | 13.4 | 10.5 |  | 9500 | 5000 | 52.63% | 9000 | 22 | 13.7 | 8.5 | 9000 |  |  |  | Residential | 187.5 | No | 0.75
9060039 | Mini/Multi Split | SLIMAIR TECHNOLOGIES | HRCU-A-CB-O | SHC12VB-2H |  | Mini-Splits(Non-Ducted) | SHM12VB-2DC |  | 12000 | 20.5 |  | 13 | 10.8 |  | 13000 | 7500 | 57.69% | 12000 | 21 | 13 | 9 | 12000 |  |  |  | Residential | 250 | No | 1
9060040 | Mini/Multi Split | SLIMAIR TECHNOLOGIES | HRCU-A-CB-O | SHC18VB-2H |  | Mini-Splits(Non-Ducted) | SHM18VB-2DC |  | 18000 | 23.3 |  | 13 | 11.6 |  | 19000 | 11600 | 61.05% | 18000 | 22.5 | 13 | 8.6 | 17000 |  |  |  | Residential | 375 | No | 1.5
9060509 | Mini/Multi Split | AMERICAN STANDARD | HMSV-A-CB-O | 4TXM2218A12N0** |  | Non-Ducted Indoor Units |  |  | 18000 | 22 |  | 12.5 | 10 |  | 19000 | 12800 | 67.37% | [8 empty] | Residential | 375 | No | 1.5
9060510 | Mini/Multi Split | AMERICAN STANDARD | HMSV-A-CB-O | 4TXM2221A13N0** |  | Non-Ducted Indoor Units |  |  | 21000 | 20.5 |  | 12.5 | 10.2 |  | 28000 | 16800 | 60% | [8 empty] | Residential | 437.5 | No | 1.75
9060511 | Mini/Multi Split | AMERICAN STANDARD | HMSV-A-CB-O | 4TXM2224A14N0** |  | Non-Ducted Indoor Units |  |  | 27000 | 21 |  | 12.5 | 10.5 |  | 31000 | 18000 | 58.06% | [8 empty] | Residential | 562.5 | No | 2.25
9060512 | Mini/Multi Split | AMERICAN STANDARD | HMSV-A-CB-O | 4TXM2230A15N0** |  | Non-Ducted Indoor Units |  |  | 32000 | 21 |  | 12.5 | 10.5 |  | 42000 | 27000 | 64.29% | [8 empty] | Residential | 667.5 | No | 2.67
9060513 | Mini/Multi Split | AMERICAN STANDARD | HMSV-A-CB-O | 4TXM2230A15N0** |  | Non-Ducted Indoor Units |  |  | 32000 | 21 |  | 12.5 | 10.5 |  | 42000 | 27000 | 64.29% | [8 empty] | Residential | 667.5 | No | 2.67
9060514 | Mini/Multi Split | AMERICAN STANDARD | HMSV-A-CB-O | 4TXM2230A15N0** |  | Non-Ducted Indoor Units |  |  | 32000 | 21 |  | 12.5 | 10.5 |  | 42000 | 27000 | 64.29% | [8 empty] | Residential | 667.5 | No | 2.67
9060515 | Mini/Multi Split | AMERICAN STANDARD | HMSV-A-CB-O | 4TXM2236A15N0** |  | Non-Ducted Indoor Units |  |  | 35000 | 21 |  | 12.5 | 10.5 |  | 43000 | 25000 | 58.14% | [8 empty] | Residential | 730 | No | 2.92
9084224 | Mini/Multi Split | GREE | HMSV-A-CB-O | GWHD(18)ND3GO |  | Non-Ducted Indoor Units |  |  | 18000 | 22 |  | 12.5 | 11 |  | 19000 | 12800 | 67.37% | 18000 | 21 | 12.5 | 9 | 19000 |  |  |  | Residential | 375 | No | 1.5 | No
9084225 | Mini/Multi Split | GREE | HMSV-A-CB-O | GWHD(24)ND3GO |  | Non-Ducted Indoor Units |  |  | 24000 | 21 |  | 12.5 | 11 |  | 26000 | 16600 | 63.85% | 24000 | 21 | 11.8 | 9 | 26000 |  |  |  | Residential | 500 | No | 2 | No
9084226 | Mini/Multi Split | GREE | HMSV-A-CB-O | GWHD(30)ND3GO |  | Non-Ducted Indoor Units |  |  | 28400 | 21 |  | 12.5 | 11.5 |  | 30000 | 18000 | 60% | 28400 | 20 | 11.8 | 8.6 | 30000 |  |  |  | Residential | 592.5 | No | 2.37 | No
9084227 | Mini/Multi Split | GREE | HMSV-A-CB-O | GWHD(36)ND3GO |  | Non-Ducted Indoor Units |  |  | 34000 | 21 |  | 12.5 | 11.5 |  | 36000 | 26600 | 73.89% | 34000 | 21 | 11.8 | 8.6 | 36000 |  |  |  | Residential | 707.5 | No | 2.83 | No
9085576 | Mini/Multi Split | MDV | HMSV-A-CB | M4OF-36HFN1-M |  | Specific(Ducted) | CS11M-09HRFN1-MX0W(A)CS11M-09HRFN1-MX0W(A)CS11M-09HRFN1-MX0W(A)CS11M-09HRFN1-MX0W(A) |  | 33000 | 23 |  | 12.5 | 10.2 |  | 36000 | 24600 | 68.33% | [8 empty] | Residential | 687.5 | No | 2.75
9088690 | Mini/Multi Split | QUARTZ | HRCU-A-CB-O | QIN415H2V31 |  | Mini-Splits(Non-Ducted) | QIN415H2V31 |  | 9000 | 22.8 |  | 14 | 10.5 |  | 9800 | 6400 | 65.31% | [8 empty] | Residential | 187.5 | No | 0.75
9088692 | Mini/Multi Split | QUARTZ | HRCU-A-CB-O | QIN721H2V31 |  | Mini-Splits(Non-Ducted) | QIN721H2V31 |  | 18000 | 21 |  | 13 | 10 |  | 18000 | 10400 | 57.78% | 18000 | 19.9 | 13 | 8.1 | 18000 |  |  |  | Residential | 375 | No | 1.5 | No
9088693 | Mini/Multi Split | QUARTZ | HRCU-A-CB-O | QIN1129H2V31 |  | Mini-Splits(Non-Ducted) | QIN1129H2V31 |  | 24000 | 20.5 |  | 12.5 | 10 |  | 25000 | 15300 | 61.2% | 24000 | 20.5 | 12.5 | 8 | 25000 |  |  |  | Residential | 500 | No | 2 | No
9101121 | Mini/Multi Split | GARRISON | HRCU-A-CB-O | 3554183 |  | Mini-Splits(Non-Ducted) | 3554182 |  | 9000 | 22.8 |  | 14 | 10.5 |  | 9800 | 6400 | 65.31% | [8 empty] | Residential | 187.5 | No | 0.75
9101130 | Mini/Multi Split | GARRISON | HRCU-A-CB-O | 3554187 |  | Mini-Splits(Non-Ducted) | 3554186 |  | 18000 | 21 |  | 13 | 10 |  | 18000 | 10400 | 57.78% | 18000 | 19.9 | 13 | 8.1 | 18000 |  |  |  | Residential | 375 | No | 1.5 | No
9101134 | Mini/Multi Split | GARRISON | HMSV-A-CB | 3554190 |  | Non-Ducted Indoor Units |  |  | 17000 | 21.3 |  | 12.5 | 10 |  | 18000 | 11100 | 61.67% | 18000 | 20.5 | 11.7 | 8.9 | 18000 |  |  |  | Residential | 355 | No | 1.42 | No
9101403 | Mini/Multi Split | MDV | HRCU-A-CB-O | MOCA31-18HFN1-MT0W |  | Mini-Splits(Non-Ducted) | CS11M-18HRFN1-MT0W |  | 18000 | 21 |  | 13 | 10.4 |  | 18000 | 11400 | 63.33% | 18000 | 20 | 13 | 8.3 | 18000 |  |  |  | Residential | 375 | No | 1.5 | No
9101404 | Mini/Multi Split | MDV | HRCU-A-CB-O | MOD31-24HFN1-MT0W |  | Mini-Splits(Non-Ducted) | CS11M-23HRFN1-MT0W |  | 24000 | 20.7 |  | 13.7 | 11.5 |  | 25000 | 15300 | 61.2% | 24000 | 19.8 | 13.7 | 9.3 | 25000 |  |  |  | Residential | 500 | No | 2 | No
9105287 | Mini/Multi Split | CIAC | HRCU-A-CB-O | CG43JX009PH3N1H |  | Mini-Splits(Non-Ducted) | CH43JX009-H3N1H |  | 9000 | 22.8 |  | 14 | 10.5 |  | 9800 | 6400 | 65.31% | [8 empty] | Residential | 187.5 | No | 0.75
9105289 | Mini/Multi Split | CIAC | HRCU-A-CB-O | CG43JX018PH3N1H |  | Mini-Splits(Non-Ducted) | CH43JX018-H3N1H |  | 18000 | 21 |  | 13 | 10 |  | 18000 | 10400 | 57.78% | 18000 | 19.9 | 13 | 8.1 | 18000 |  |  |  | Residential | 375 | No | 1.5 | No
9105290 | Mini/Multi Split | CIAC | HRCU-A-CB-O | CG43JX024PH3N1H |  | Mini-Splits(Non-Ducted) | CH43JX024-H3N1H |  | 24000 | 20.5 |  | 12.5 | 10 |  | 25000 | 15300 | 61.2% | 24000 | 20.5 | 12.5 | 8 | 25000 |  |  |  | Residential | 500 | No | 2 | No
9108743 | Mini/Multi Split | TOSOT | HRCU-A-CB-O | TW09HQ2C2AO |  | Mini-Splits(Non-Ducted) | TW09HQ2C2AI |  | 9000 | 23 |  | 13 | 10.5 |  | 9900 | 6100 | 61.62% | [8 empty] | Residential | 187.5 | No | 0.75
9108744 | Mini/Multi Split | TOSOT | HRCU-A-CB-O | TW12HQ2C2AO |  | Mini-Splits(Non-Ducted) | TW12HQ2C2AI |  | 12000 | 22 |  | 12.5 | 10.2 |  | 12200 | 6800 | 55.74% | [8 empty] | Residential | 250 | No | 1
9108746 | Mini/Multi Split | TOSOT | HRCU-A-CB-O | TW12HQ2C2DO |  | Mini-Splits(Non-Ducted) | TW12HQ2C2DI |  | 12000 | 22 |  | 12.5 | 11 |  | 13000 | 7700 | 59.23% | 12000 | 21.5 | 12 | 8.2 | 13000 |  |  |  | Residential | 250 | No | 1 | No
9108747 | Mini/Multi Split | TOSOT | HRCU-A-CB-O | TW18HQ2C2DO |  | Mini-Splits(Non-Ducted) | TW18HQ2C2DI |  | 18000 | 20 |  | 12.5 | 10.5 |  | 19800 | 12400 | 62.63% | 18000 | 20 | 12.5 | 8.3 | 19800 |  |  |  | Residential | 375 | No | 1.5
9108748 | Mini/Multi Split | TOSOT | HRCU-A-CB-O | TW24HQ2C2DO |  | Mini-Splits(Non-Ducted) | TW24HQ2C2DI |  | 22000 | 20 |  | 12.5 | 10 |  | 23000 | 14600 | 63.48% | 22000 | 20 | 12.5 | 8.5 | 24000 |  |  |  | Residential | 457.5 | No | 1.83 | No
9118461 | Mini/Multi Split | CARRIER | HMSV-A-CB | 38MGRQ18B--3 |  | Non-Ducted Indoor Units |  |  | 18000 | 22.5 |  | 12.5 | 10.3 |  | 19000 | 11800 | 62.11% | 18000 | 22.4 | 12 | 9.1 | 18000 |  |  |  | Residential | 375 | No | 1.5 | No
9118462 | Mini/Multi Split | BRYANT | HMSV-A-CB | 38MGRQ18B--3 |  | Non-Ducted Indoor Units |  |  | 18000 | 22.5 |  | 12.5 | 10.3 |  | 19000 | 11800 | 62.11% | 18000 | 22.4 | 12 | 9.1 | 18000 |  |  |  | Residential | 375 | No | 1.5 | No
9118477 | Mini/Multi Split | CARRIER | HMSV-A-CB | 38MGRQ48E--3 |  | Non-Ducted Indoor Units |  |  | 48000 | 22.4 |  | 12.5 | 10.2 |  | 48000 | 28400 | 59.17% | 48000 | 23.7 | 12.5 | 8.6 | 48000 |  |  |  | Residential | 1000 | No | 4 | No
9118478 | Mini/Multi Split | BRYANT | HMSV-A-CB | 38MGRQ48E--3 |  | Non-Ducted Indoor Units |  |  | 48000 | 22.4 |  | 12.5 | 10.2 |  | 48000 | 28400 | 59.17% | 48000 | 23.7 | 12.5 | 8.6 | 48000 |  |  |  | Residential | 1000 | No | 4 | No
9119140 | Mini/Multi Split | C&H | HRCU-A-CB-O | CH12VCT230VO |  | Mini-Splits(Non-Ducted) | CH12VCT230VI |  | 12000 | 22 |  | 12.5 | 11 |  | 13000 | 7700 | 59.23% | 12000 | 21.5 | 12 | 8.2 | 13000 |  |  |  | Residential | 250 | No | 1 | No
9119141 | Mini/Multi Split | C&H | HRCU-A-CB-O | CH18VCT230VO |  | Mini-Splits(Non-Ducted) | CH18VCT230VI |  | 18000 | 20 |  | 12.5 | 10.5 |  | 19800 | 12400 | 62.63% | 18000 | 20 | 12.5 | 8.3 | 19800 | 15000 | 75.76% | 1.75 | Residential | 375 | No | 1.5 | No
9119142 | Mini/Multi Split | C&H | HRCU-A-CB-O | CH24VCT230VO |  | Mini-Splits(Non-Ducted) | CH24VCT230VI |  | 22000 | 20 |  | 12.5 | 10 |  | 23000 | 14600 | 63.48% | 22000 | 20 | 12.5 | 8.5 | 24000 |  |  |  | Residential | 457.5 | No | 1.83 | No
9119145 | Mini/Multi Split | C&H | HRCU-A-CB-O | CH12VCT115VO |  | Mini-Splits(Non-Ducted) | CH12VCT115VI |  | 12000 | 22 |  | 12.5 | 10.2 |  | 12200 | 6800 | 55.74% | 12000 | 21.5 | 12 | 8.2 | 12200 |  |  |  | Residential | 250 | No | 1 | No
9119308 | Mini/Multi Split | COMFORTSTAR | HRCU-A-CB-O | CPP009CD(O) |  | Mini-Splits(Non-Ducted) | TPA-09 |  | 9000 | 20 |  | 13 | 10.5 |  | 10000 | 5800 | 58% | [8 empty] | Residential | 187.5 | No | 0.75
9119310 | Mini/Multi Split | COMFORTSTAR | HRCU-A-CB-O | CPP012CD(O) |  | Mini-Splits(Non-Ducted) | TPA-12 |  | 12000 | 21.5 |  | 14 | 10.5 |  | 12000 | 7500 | 62.5% | [8 empty] | Residential | 250 | No | 1
9119312 | Mini/Multi Split | COMFORTSTAR | HRCU-A-CB-O | CPP018CD(O) |  | Mini-Splits(Non-Ducted) | FPA-18 |  | 18000 | 20 |  | 12.5 | 10.5 |  | 18000 | 12000 | 66.67% | 18000 | 20 | 12.5 | 8.9 | 18000 |  |  |  | Residential | 375 | No | 1.5 | No
9119313 | Mini/Multi Split | COMFORTSTAR | HRCU-A-CB-O | CPP018CD(O) |  | Mini-Splits(Non-Ducted) | TPA-18 |  | 18000 | 20 |  | 12.5 | 10.3 |  | 18000 | 12000 | 66.67% | 18000 | 20 | 12.5 | 9.1 | 18000 |  |  |  | Residential | 375 | No | 1.5 | No
9119315 | Mini/Multi Split | COMFORTSTAR | HRCU-A-CB-O | CPP024CD(O) |  | Mini-Splits(Non-Ducted) | FPA-24 |  | 24000 | 20 |  | 12.5 | 11 |  | 24000 | 15000 | 62.5% | 24000 | 20 | 12.5 | 9.4 | 24000 |  |  |  | Residential | 500 | No | 2 | No
9119316 | Mini/Multi Split | COMFORTSTAR | HRCU-A-CB-O | CPP024CD(O) |  | Mini-Splits(Non-Ducted) | TPA-24 |  | 24000 | 20 |  | 12.5 | 10.5 |  | 24400 | 15800 | 64.75% | [8 empty] | Residential | 500 | No | 2
9119323 | Mini/Multi Split | C&H | HRCU-A-CB-O | CH-12SPH-115VO |  | Mini-Splits(Non-Ducted) | CH-12SPH-115VI |  | 12000 | 21.5 |  | 12.5 | 11.2 |  | 12000 | 7100 | 59.17% | 12000 | 20.1 | 12.5 | 8.2 | 12000 |  |  |  | Residential | 250 | No | 1 | No
9119324 | Mini/Multi Split | C&H | HRCU-A-CB-O | CH-09SPH-230VO |  | Mini-Splits(Non-Ducted) | CH-09SPH-230VI |  | 9000 | 22.8 |  | 14 | 10.5 |  | 9800 | 6400 | 65.31% | [8 empty] | Residential | 187.5 | No | 0.75
9119326 | Mini/Multi Split | C&H | HRCU-A-CB-O | CH-18SPH-230VO |  | Mini-Splits(Non-Ducted) | CH-18SPH-230VI |  | 18000 | 21 |  | 13 | 10 |  | 18000 | 10400 | 57.78% | 18000 | 19.9 | 13 | 8.1 | 18000 |  |  |  | Residential | 375 | No | 1.5 | No
9119327 | Mini/Multi Split | C&H | HRCU-A-CB-O | CH-24SPH-230VO |  | Mini-Splits(Non-Ducted) | CH-24SPH-230VI |  | 24000 | 20.5 |  | 12.5 | 10 |  | 25000 | 15300 | 61.2% | 24000 | 20.5 | 12.5 | 8 | 25000 |  |  |  | Residential | 500 | No | 2 | No
9119328 | Mini/Multi Split | C&H | HMSV-A-CB | CH18MSPH230VO |  | Non-Ducted Indoor Units |  |  | 17000 | 21.3 |  | 12.5 | 10 |  | 18000 | 11100 | 61.67% | 18000 | 20.5 | 11.7 | 8.9 | 18000 |  |  |  | Residential | 355 | No | 1.42 | No
9122538 | Mini/Multi Split | YORK BY JOHNSON CONTROLS | HRCU-A-CB-O | YUJE18BYJ6AMO-X |  | Mini-Splits(Non-Ducted) | YFJE18BXJ6AM-RX |  | 18000 | 20 |  | 12.5 | 10.5 |  | 18000 | 12000 | 66.67% | 18000 | 20 | 12.5 | 8.9 | 18000 |  |  |  | Residential | 375 | No | 1.5 | No
9122539 | Mini/Multi Split | YORK BY JOHNSON CONTROLS | HRCU-A-CB-O | YUJE18BYJ6AMO-X |  | Mini-Splits(Non-Ducted) | YTJE18BXJ6AM-RX |  | 18000 | 20 |  | 12.5 | 10.3 |  | 18000 | 12000 | 66.67% | 18000 | 20 | 12.5 | 9.1 | 18000 |  |  |  | Residential | 375 | No | 1.5 | No
9122541 | Mini/Multi Split | YORK BY JOHNSON CONTROLS | HRCU-A-CB-O | YUJE24BYJ6AMO-X |  | Mini-Splits(Non-Ducted) | YFJE24BXJ6AM-RX |  | 24000 | 20 |  | 12.5 | 11 |  | 24000 | 15000 | 62.5% | 24000 | 20 | 12.5 | 9.4 | 24000 |  |  |  | Residential | 500 | No | 2 | No
9122542 | Mini/Multi Split | YORK BY JOHNSON CONTROLS | HRCU-A-CB-O | YUJE24BYJ6AMO-X |  | Mini-Splits(Non-Ducted) | YKJE24BXJ6AM-RX |  | 24000 | 20 |  | 12.5 | 10.5 |  | 24400 | 15800 | 64.75% | [8 empty] | Residential | 500 | No | 2
9122544 | Mini/Multi Split | YORK BY JOHNSON CONTROLS | HRCU-A-CB-O | YUJE12BYJ6AMO-X |  | Mini-Splits(Non-Ducted) | YTJE12BXJ6AM-RX |  | 12000 | 21.5 |  | 14 | 10.5 |  | 12000 | 7500 | 62.5% | [8 empty] | Residential | 250 | No | 1
9122552 | Mini/Multi Split | LG | HRCU-A-CB-O | LSU243HLV |  | Mini-Splits(Non-Ducted) | LSN243HLV |  | 22000 | 21.5 |  | 12.5 | 11 |  | 27000 | 17900 | 66.3% | [8 empty] | Residential | 457.5 | No | 1.83
9125308 | Mini/Multi Split | PANASONIC | HRCU-A-CB | CU-E9SD3UA |  | Mini-Splits(Ducted) | CS-E9SD3UAW |  | 9000 | 20.5 |  | 13 | 10 |  | 12000 | 8300 | 69.17% | 9000 | 20.5 | 13 | 9.9 | 11800 |  |  |  | Residential | 187.5 | No | 0.75 | No
9125309 | Mini/Multi Split | PANASONIC | HRCU-A-CB | CU-E12SD3UA |  | Mini-Splits(Ducted) | CS-E12SD3UAW |  | 11500 | 20 |  | 12.5 | 10 |  | 13800 | 11000 | 79.71% | 11500 | 20 | 12.5 | 9.5 | 13800 |  |  |  | Residential | 240 | No | 0.96 | No
9128592 | Mini/Multi Split | TOSOT | HMSV-A-CB-O | TMVRF-36KUH |  | Non-Ducted Indoor Units |  |  | 36000 | 20.5 |  | 13 | 11.7 |  | 45000 | 29400 | 65.33% | [8 empty] | Residential | 750 | No | 3
9128597 | Mini/Multi Split | TOSOT | HMSV-A-CB-O | TMVRF-48KUH |  | Non-Ducted Indoor Units |  |  | 48000 | 20 |  | 12.5 | 11 |  | 54000 | 38000 | 70.37% | [8 empty] | Residential | 1000 | No | 4
9135472 | Mini/Multi Split | GIBSON | HRCU-A-CB-O | GXH09(2.6)KSK4DH |  | Mini-Splits(Non-Ducted) | GHH09(2.6)KSK4DH |  | 9000 | 30.5 |  | 15.7 | 10.5 |  | 9000 | 5500 | 61.11% | [8 empty] | Residential | 187.5 | No | 0.75
9135473 | Mini/Multi Split | GIBSON | HRCU-A-CB-O | GXH12(3.5)KSK4DH |  | Mini-Splits(Non-Ducted) | GHH12(3.5)KSK4DH |  | 12000 | 23 |  | 12.7 | 10.5 |  | 13000 | 8500 | 65.38% | [8 empty] | Residential | 250 | No | 1
9135474 | Mini/Multi Split | GIBSON | HRCU-A-CB-O | GXH18(5.2)KSK4DH |  | Mini-Splits(Non-Ducted) | GHH18(5.2)KSK4DH |  | 18000 | 21 |  | 12.5 | 10.5 |  | 19000 | 12700 | 66.84% | [8 empty] | Residential | 375 | No | 1.5
9144615 | Mini/Multi Split | TEMPBLUE | HRCU-A-CB-O | TBG43JX009PH3N1H |  | Mini-Splits(Non-Ducted) | TBH43JX009-H3N1H |  | 9000 | 22.8 |  | 14 | 10.5 |  | 9800 | 6400 | 65.31% | [8 empty] | Residential | 187.5 | No | 0.75
9144617 | Mini/Multi Split | TEMPBLUE | HRCU-A-CB-O | TBG43JX018PH3N1H |  | Mini-Splits(Non-Ducted) | TBH43JX018-H3N1H |  | 18000 | 21 |  | 13 | 10 |  | 18000 | 10400 | 57.78% | 18000 | 19.9 | 13 | 8.1 | 18000 |  |  |  | Residential | 375 | No | 1.5 | No
9144618 | Mini/Multi Split | TEMPBLUE | HRCU-A-CB-O | TBG43JX024PH3N1H |  | Mini-Splits(Non-Ducted) | TBH43JX024-H3N1H |  | 24000 | 20.5 |  | 12.5 | 10 |  | 25000 | 15300 | 61.2% | 24000 | 20.5 | 12.5 | 8 | 25000 |  |  |  | Residential | 500 | No | 2 | No
9150139 | Mini/Multi Split | DUCTLESSAIRE | HRCU-A-CB-O | DA1821-H2-O |  | Mini-Splits(Non-Ducted) | DA1821-H2-I |  | 18000 | 21 |  | 13 | 10 |  | 18000 | 10400 | 57.78% | 18000 | 19.9 | 13 | 8.1 | 18000 |  |  |  | Residential | 375 | No | 1.5 | No
9150140 | Mini/Multi Split | DUCTLESSAIRE | HRCU-A-CB-O | DA2421-H2-O |  | Mini-Splits(Non-Ducted) | DA2421-H2-I |  | 24000 | 20.5 |  | 12.5 | 10 |  | 25000 | 15300 | 61.2% | 24000 | 20.5 | 12.5 | 8 | 25000 |  |  |  | Residential | 500 | No | 2 | No
9680931 | Mini/Multi Split | DIRECT AIR | HMSV-A-CB | M4OF-36HFN1-M |  | Specific(Ducted) | CS11M-09HRFN1-MX0W(A)CS11M-09HRFN1-MX0W(A)CS11M-09HRFN1-MX0W(A)CS11M-09HRFN1-MX0W(A) |  | 33000 | 23 |  | 12.5 | 10.2 |  | 36000 | 24600 | 68.33% | [8 empty] | Residential | 687.5 | No | 2.75
9680934 | Mini/Multi Split | LG | HRCU-A-CB-O | LAU180HYV2 |  | Mini-Splits(Non-Ducted) | LAN180HYV2 |  | 18200 | 22 |  | 12.5 | 12 |  | 22000 | 13500 | 61.36% | [8 empty] | Residential | 380 | No | 1.52
9680935 | Mini/Multi Split | LG | HRCU-A-CB-O | LAU150HYV2 |  | Mini-Splits(Non-Ducted) | LAN150HYV2 |  | 15000 | 24 |  | 13.5 | 12.5 |  | 18000 | 11000 | 61.11% | [8 empty] | Residential | 312.5 | No | 1.25
9680944 | Mini/Multi Split | GOODMAN | HRCU-A-CB-O | MSH121J21MC |  | Mini-Splits(Non-Ducted) | MSH121J21AX |  | 12000 | 21.5 |  | 12.5 | 11.2 |  | 12000 | 7100 | 59.17% | 12000 | 20.1 | 12.5 | 8.2 | 12000 |  |  |  | Residential | 250 | No | 1 | No
9680945 | Mini/Multi Split | GOODMAN | HRCU-A-CB-O | MSH243J21MC |  | Mini-Splits(Non-Ducted) | MSH243J21AX |  | 24000 | 20.5 |  | 12.5 | 10 |  | 25000 | 15300 | 61.2% | [8 empty] | Residential | 500 | No | 2
9680949 | Mini/Multi Split | DIRECT AIR | HRCU-A-CB-O | MOCA31-18HFN1-MT0W |  | Mini-Splits(Non-Ducted) | CS11M-18HRFN1-MT0W |  | 18000 | 21 |  | 13 | 10.4 |  | 18000 | 11400 | 63.33% | 18000 | 20 | 13 | 8.3 | 18000 |  |  |  | Residential | 375 | No | 1.5 | No
9680950 | Mini/Multi Split | DIRECT AIR | HRCU-A-CB-O | MOD31-24HFN1-MT0W |  | Mini-Splits(Non-Ducted) | CS11M-23HRFN1-MT0W |  | 24000 | 20.7 |  | 13.7 | 11.5 |  | 25000 | 15300 | 61.2% | 24000 | 19.8 | 13.7 | 9.3 | 25000 |  |  |  | Residential | 500 | No | 2 | No
9710789 | Mini/Multi Split | KERR | HRCU-A-CB-O | A-KMH09SU-1 |  | Mini-Splits(Non-Ducted) | B-KMH09SU-1 |  | 9000 | 25 |  | 14.5 | 11.2 |  | 10900 | 6900 | 63.3% | 9000 | 23.1 | 14.5 | 9.9 | 10900 |  |  |  | Residential | 187.5 | No | 0.75 | No
9710790 | Mini/Multi Split | KERR | HRCU-A-CB-O | A-KMH12SU-1 |  | Mini-Splits(Non-Ducted) | B-KMH12SU-1 |  | 12000 | 22.5 |  | 13 | 12 |  | 12000 | 7800 | 65% | 12000 | 19.9 | 13 | 9.1 | 12000 |  |  |  | Residential | 250 | No | 1 | No
9710791 | Mini/Multi Split | KERR | HRCU-A-CB-O | A-KMH24SU-1 |  | Mini-Splits(Non-Ducted) | B-KMH24SU-1 |  | 24000 | 20.5 |  | 13 | 11.5 |  | 24000 | 15400 | 64.17% | 24000 | 20 | 13 | 9.5 | 24000 |  |  |  | Residential | 500 | No | 2 | No
9850217 | Mini/Multi Split | MULTIZONE | HRCU-A-CB-O | MIT09H2G31(O) |  | Mini-Splits(Non-Ducted) | MIT09H2G31(I) |  | 9000 | 21.5 |  | 13.4 | 10.5 |  | 9500 | 5000 | 52.63% | 9000 | 22 | 13.7 | 8.5 | 9000 |  |  |  | Residential | 187.5 | No | 0.75
9850218 | Mini/Multi Split | MULTIZONE | HRCU-A-CB-O | MIT12H2G31(O) |  | Mini-Splits(Non-Ducted) | MIT12H2G31(I) |  | 12000 | 20.5 |  | 13 | 10.8 |  | 13000 | 7500 | 57.69% | 12000 | 21 | 13 | 9 | 12000 |  |  |  | Residential | 250 | No | 1
9850219 | Mini/Multi Split | MULTIZONE | HRCU-A-CB-O | MIT18H2G31(O) |  | Mini-Splits(Non-Ducted) | MIT18H2G31(I) |  | 18000 | 23.3 |  | 13 | 11.6 |  | 19000 | 11600 | 61.05% | 18000 | 22.5 | 13 | 8.6 | 17000 |  |  |  | Residential | 375 | No | 1.5
9854618 | Mini/Multi Split | MDV | HMSV-A-CB | M3OH-24HFN1-M |  | Non-Ducted Indoor Units |  |  | 24000 | 23 |  | 12.5 | 10 |  | 23000 | 13600 | 59.13% | [8 empty] | Residential | 500 | No | 2
9854619 | Mini/Multi Split | MDV | HMSV-A-CB | M4OH-30HFN1-M |  | Non-Ducted Indoor Units |  |  | 30000 | 23.8 |  | 12.5 | 10 |  | 28000 | 24600 | 87.86% | 30000 | 22.5 | 11.5 | 9 | 28000 |  |  |  | Residential | 625 | No | 2.5
9854626 | Mini/Multi Split | CARRIER | HMSV-A-CB | 38MGRQ30D--3 |  | Non-Ducted Indoor Units |  |  | 30000 | 23.8 |  | 12.5 | 10 |  | 28000 | 24600 | 87.86% | 30000 | 22.5 | 11.5 | 9 | 28000 |  |  |  | Residential | 625 | No | 2.5
9854627 | Mini/Multi Split | BRYANT | HMSV-A-CB | 38MGRQ30D--3 |  | Non-Ducted Indoor Units |  |  | 30000 | 23.8 |  | 12.5 | 10 |  | 28000 | 24600 | 87.86% | 30000 | 22.5 | 11.5 | 9 | 28000 |  |  |  | Residential | 625 | No | 2.5
9854722 | Mini/Multi Split | TOSHIBA CARRIER | HRCU-A-CB | RAV-SP300AT2-UL |  | Mini-Splits(Ducted) | RAV-SP301BT-UL |  | 30000 | 20 |  | 13 | 11.8 |  | 34000 | 20600 | 60.59% | [8 empty] | Residential | 625 | No | 2.5
9854795 | Mini/Multi Split | TOSHIBA CARRIER | HRCU-A-CB | RAV-SP360AT2-UL |  | Mini-Splits(Ducted) | RAV-SP361BT-UL |  | 36000 | 19.7 |  | 12.5 | 11.5 |  | 40000 | 21400 | 53.5% | [8 empty] | Residential | 750 | No | 3
9856844 | Mini/Multi Split | PERFECTAIRE | HRCU-A-CB-O | 1PAMSHH09-SZO-25 |  | Mini-Splits(Non-Ducted) | 1PAMSHH09-SZW-25 |  | 9000 | 25 |  | 14.5 | 11.2 |  | 10900 | 6900 | 63.3% | 9000 | 23.1 | 14.5 | 9.9 | 10900 |  |  |  | Residential | 187.5 | No | 0.75 | No
9856845 | Mini/Multi Split | PERFECTAIRE | HRCU-A-CB-O | 1PAMSHH12-SZO-22.5 |  | Mini-Splits(Non-Ducted) | 1PAMSHH12-SZW-22.5 |  | 12000 | 22.5 |  | 13 | 12 |  | 12000 | 7800 | 65% | 12000 | 19.9 | 13 | 9.1 | 12000 |  |  |  | Residential | 250 | No | 1 | No
9856849 | Mini/Multi Split | PERFECTAIRE | HRCU-A-CB-O | 1PAMSHH24-SZO-20.5 |  | Mini-Splits(Non-Ducted) | 1PAMSHH24-SZW-20.5 |  | 24000 | 20.5 |  | 13 | 11.5 |  | 24000 | 15400 | 64.17% | 24000 | 20 | 13 | 9.5 | 24000 |  |  |  | Residential | 500 | No | 2 | No
9910850 | Mini/Multi Split | TK'S | HMSV-A-CB | Y2OD-18HFN1 |  | Non-Ducted Indoor Units |  |  | 17000 | 21.3 |  | 12.5 | 10 |  | 18000 | 11100 | 61.67% | 18000 | 20.5 | 11.7 | 8.9 | 18000 |  |  |  | Residential | 355 | No | 1.42 | No
9920038 | Mini/Multi Split | LENNOX | HRCU-A-CB-O | MLA009S4S-1P |  | Mini-Splits(Non-Ducted) | MWMA009S4-2P |  | 9000 | 24 |  | 14.5 | 10.5 |  | 10900 | 6900 | 63.3% | 9000 | 23.1 | 14.5 | 9.9 | 10900 |  |  |  | Residential | 187.5 | No | 0.75 | No
9920039 | Mini/Multi Split | LENNOX | HRCU-A-CB-O | MLA009S4S-1P |  | Mini-Splits(Non-Ducted) | M22A009S4-2P |  | 9000 | 19.5 |  | 13 | 10 |  | 10000 | 6700 | 67% | [8 empty] | Residential | 187.5 | No | 0.75
9920041 | Mini/Multi Split | LENNOX | HRCU-A-CB-O | MLA012S4S-1P |  | Mini-Splits(Non-Ducted) | MWMA012S4-2P |  | 12000 | 22 |  | 12.5 | 10 |  | 12000 | 7800 | 65% | 12000 | 19.9 | 12.5 | 9.1 | 12000 |  |  |  | Residential | 250 | No | 1 | No
9920042 | Mini/Multi Split | LENNOX | HRCU-A-CB-O | MLA012S4S-1P |  | Mini-Splits(Non-Ducted) | M22A012S4-2P |  | 12000 | 19 |  | 12.5 | 10 |  | 12000 | 8200 | 68.33% | [8 empty] | Residential | 250 | No | 1
9920044 | Mini/Multi Split | LENNOX | HRCU-A-CB-O | MLA018S4S-1P |  | Mini-Splits(Non-Ducted) | MWMA018S4-2P |  | 17000 | 20 |  | 12.5 | 10 |  | 18000 | 10800 | 60% | 17000 | 19.4 | 12.5 | 8.9 | 18000 |  |  |  | Residential | 355 | No | 1.42 | No
9920047 | Mini/Multi Split | LENNOX | HRCU-A-CB-O | MLA024S4S-1P |  | Mini-Splits(Non-Ducted) | MWMA024S4-2P |  | 24000 | 20 |  | 12.5 | 10 |  | 24000 | 15400 | 64.17% | 24000 | 20 | 12.5 | 9.5 | 24000 |  |  |  | Residential | 500 | No | 2 | No
9923992 | Mini/Multi Split | DIAMONDAIR | HMSV-A-CB | DF18MZ2 |  | Non-Ducted Indoor Units |  |  | 18000 | 22.5 |  | 12.5 | 10.3 |  | 19000 | 11800 | 62.11% | 18000 | 22.4 | 12 | 9.1 | 18000 |  |  |  | Residential | 375 | No | 1.5 | No
9947217 | Mini/Multi Split | DIAMONDAIR | HMSV-A-CB | DF30MZ3 |  | Non-Ducted Indoor Units |  |  | 28000 | 23 |  | 12.5 | 10.3 |  | 28000 | 17200 | 61.43% | 28000 | 23 | 12.5 | 9.2 | 28000 |  |  |  | Residential | 582.5 | No | 2.33 | No
9947219 | Mini/Multi Split | DIAMONDAIR | HMSV-A-CB | DF48MZ5 |  | Non-Ducted Indoor Units |  |  | 48000 | 22.4 |  | 12.5 | 10.2 |  | 48000 | 28400 | 59.17% | 48000 | 23.7 | 12.5 | 8.6 | 48000 |  |  |  | Residential | 1000 | No | 4 | No
9951749 | Mini/Multi Split | GAIR | HMSV-A-CB | G2OF-18HFN1-M |  | Non-Ducted Indoor Units |  |  | 17000 | 21.3 |  | 12.5 | 10 |  | 18000 | 11100 | 61.67% | 18000 | 20.5 | 11.7 | 8.9 | 18000 |  |  |  | Residential | 355 | No | 1.42 | No
9956319 | Mini/Multi Split | LENNOX | HRCU-A-CB-O | MLA018S4S-1P |  | Mini-Splits(Non-Ducted) | MCFB018S4-2P |  | 17000 | 18.5 |  | 12.5 | 10 |  | 18000 | 12900 | 71.67% | [8 empty] | Residential | 355 | No | 1.42
9956329 | Mini/Multi Split | GREE | HRCU-A-CB-O | VIR09HP115V1BO |  | Mini-Splits(Non-Ducted) | VIR09HP115V1BH |  | 9000 | 23 |  | 13 | 10.5 |  | 9900 | 6100 | 61.62% | [8 empty] | Residential | 187.5 | No | 0.75
9956330 | Mini/Multi Split | GREE | HRCU-A-CB-O | VIR12HP115V1BO |  | Mini-Splits(Non-Ducted) | VIR12HP115V1BH |  | 12000 | 22 |  | 12.5 | 10.2 |  | 12200 | 6800 | 55.74% | [8 empty] | Residential | 250 | No | 1
9956332 | Mini/Multi Split | GREE | HRCU-A-CB-O | VIR18HP230V1BO |  | Mini-Splits(Non-Ducted) | VIR18HP230V1BH |  | 18000 | 20 |  | 12.5 | 10.5 |  | 19800 | 12400 | 62.63% | 18000 | 20 | 12.5 | 8.3 | 19800 |  |  |  | Residential | 375 | No | 1.5
9956333 | Mini/Multi Split | GREE | HRCU-A-CB-O | VIR24HP230V1BO |  | Mini-Splits(Non-Ducted) | VIR24HP230V1BH |  | 22000 | 20 |  | 12.5 | 10 |  | 23000 | 14600 | 63.48% | 22000 | 20 | 12.5 | 8.5 | 24000 |  |  |  | Residential | 457.5 | No | 1.83 | No
9956415 | Mini/Multi Split | GREE | HMSV-A-CB-O | MULTI24HP230V1CO |  | Non-Ducted Indoor Units |  |  | 24000 | 21 |  | 12.5 | 11 |  | 26000 | 16600 | 63.85% | 24000 | 21 | 11.8 | 9 | 26000 |  |  |  | Residential | 500 | No | 2 | No
9956416 | Mini/Multi Split | GREE | HMSV-A-CB-O | MULTI30HP230V1CO |  | Non-Ducted Indoor Units |  |  | 28400 | 21 |  | 12.5 | 11.5 |  | 30000 | 18000 | 60% | 28400 | 20 | 11.8 | 8.6 | 30000 |  |  |  | Residential | 592.5 | No | 2.37 | No
9956417 | Mini/Multi Split | GREE | HMSV-A-CB-O | MULTI36HP230V1CO |  | Non-Ducted Indoor Units |  |  | 34000 | 21 |  | 12.5 | 11.5 |  | 36000 | 26600 | 73.89% | 34000 | 21 | 11.8 | 8.6 | 36000 |  |  |  | Residential | 707.5 | No | 2.83 | No
9958975 | Mini/Multi Split | GREE | HMSV-A-CB-O | MULTI18HP230V1CO |  | Non-Ducted Indoor Units |  |  | 18000 | 22 |  | 12.5 | 11 |  | 19000 | 12800 | 67.37% | 18000 | 21 | 12.5 | 9 | 19000 |  |  |  | Residential | 375 | No | 1.5 | No
9959454 | Mini/Multi Split | GREE | HRCU-A-CB-O | VIR12HP230V1BO |  | Mini-Splits(Non-Ducted) | VIR12HP230V1BH |  | 12000 | 22 |  | 12.5 | 11 |  | 13000 | 7700 | 59.23% | 12000 | 21.5 | 12 | 8.2 | 13000 |  |  |  | Residential | 250 | No | 1 | No
9959456 | Mini/Multi Split | KERR | HMSV-A-CB-O | A-KFH18DB-1 |  | Non-Ducted Indoor Units |  |  | 18000 | 22 |  | 12.5 | 11 |  | 19000 | 12800 | 67.37% | 18000 | 21 | 12.5 | 9 | 19000 |  |  |  | Residential | 375 | No | 1.5 | No
9959458 | Mini/Multi Split | KERR | HMSV-A-CB-O | A-KFH24TB-1 |  | Non-Ducted Indoor Units |  |  | 24000 | 21 |  | 12.5 | 11 |  | 26000 | 16600 | 63.85% | 24000 | 21 | 11.8 | 9 | 26000 |  |  |  | Residential | 500 | No | 2 | No
9959460 | Mini/Multi Split | KERR | HMSV-A-CB-O | A-KFH30QB-1 |  | Non-Ducted Indoor Units |  |  | 28400 | 21 |  | 12.5 | 11.5 |  | 30000 | 18000 | 60% | 28400 | 20 | 11.8 | 8.6 | 30000 |  |  |  | Residential | 592.5 | No | 2.37 | No
9959462 | Mini/Multi Split | KERR | HMSV-A-CB-O | A-KFH36QB-1 |  | Non-Ducted Indoor Units |  |  | 34000 | 21 |  | 12.5 | 11.5 |  | 36000 | 26600 | 73.89% | 34000 | 21 | 11.8 | 8.6 | 36000 |  |  |  | Residential | 707.5 | No | 2.83 | No
9964800 | Mini/Multi Split | PERFECTAIRE | HMSV-A-CB | 2PAMSH48-MZO5 |  | Non-Ducted Indoor Units |  |  | 48000 | 22.4 |  | 12.5 | 10.2 |  | 48000 | 28400 | 59.17% | 48000 | 23.7 | 12.5 | 8.6 | 48000 |  |  |  | Residential | 1000 | No | 4 | No
9964804 | Mini/Multi Split | PERFECTAIRE | HRCU-A-CB-O | 1PAMSHH12-SZO-22.5 |  | Mini-Splits(Non-Ducted) | 2PAMSCONH12 |  | 12000 | 19.4 |  | 12.5 | 10.5 |  | 12000 | 9600 | 80% | 12000 | 19.4 | 12.5 | 9.4 | 12000 |  |  |  | Residential | 250 | No | 1 | No
9967085 | Mini/Multi Split | YONAN | HRCU-A-CB-O | YS21AB-12HRN1-B(O) |  | Mini-Splits(Non-Ducted) | YS21AB-12HRN1-B(I) |  | 12000 | 21.5 |  | 12.5 | 11.2 |  | 12000 | 7100 | 59.17% | 12000 | 20.1 | 12.5 | 8.2 | 12000 |  |  |  | Residential | 250 | No | 1 | No
9967088 | Mini/Multi Split | YONAN | HRCU-A-CB-O | YS21AB-09HRN1(O) |  | Mini-Splits(Non-Ducted) | YS21AB-09HRN1(I) |  | 9000 | 22.8 |  | 14 | 10.5 |  | 9800 | 6400 | 65.31% | [8 empty] | Residential | 187.5 | No | 0.75
9967089 | Mini/Multi Split | YONAN | HRCU-A-CB-O | YS21AB-18HRN1(O) |  | Mini-Splits(Non-Ducted) | YS21AB-18HRN1(I) |  | 18000 | 21 |  | 13 | 10 |  | 18000 | 10400 | 57.78% | 18000 | 19.9 | 13 | 8.1 | 18000 |  |  |  | Residential | 375 | No | 1.5 | No
9967090 | Mini/Multi Split | YONAN | HRCU-A-CB-O | YS21AB-24HRN1(O) |  | Mini-Splits(Non-Ducted) | YS21AB-24HRN1(I) |  | 24000 | 20.5 |  | 12.5 | 10 |  | 25000 | 15300 | 61.2% | 24000 | 20.5 | 12.5 | 8 | 25000 |  |  |  | Residential | 500 | No | 2 | No
9967091 | Mini/Multi Split | YONAN | HRCU-A-CB-O | YOC-18HRN1 |  | Mini-Splits(Non-Ducted) | YCF-18HRN1 |  | 18000 | 20 |  | 12.5 | 10.5 |  | 18000 | 12000 | 66.67% | 18000 | 20 | 12.5 | 8.9 | 18000 |  |  |  | Residential | 375 | No | 1.5 | No
9967092 | Mini/Multi Split | YONAN | HRCU-A-CB-O | YOC-24HRN1 |  | Mini-Splits(Non-Ducted) | YCF-24HRN1 |  | 24000 | 20 |  | 12.5 | 11 |  | 24000 | 15000 | 62.5% | 24000 | 20 | 12.5 | 9.4 | 24000 |  |  |  | Residential | 500 | No | 2 | No
9967093 | Mini/Multi Split | YONAN | HRCU-A-CB-O | YOC-24HRN1 |  | Mini-Splits(Non-Ducted) | YCC-24HRN1 |  | 24000 | 20 |  | 12.5 | 10.5 |  | 24400 | 15800 | 64.75% | [8 empty] | Residential | 500 | No | 2
9967098 | Mini/Multi Split | YONAN | HMSV-A-CB | YBO-18HRN1 |  | Non-Ducted Indoor Units |  |  | 17000 | 21.3 |  | 12.5 | 10 |  | 18000 | 11100 | 61.67% | 18000 | 20.5 | 11.7 | 8.9 | 18000 |  |  |  | Residential | 355 | No | 1.42 | No
9993628 | Mini/Multi Split | TK'S | HRCU-A-CB-O | YSF-09HRFN1(O) |  | Mini-Splits(Non-Ducted) | YSF-09HRFN1(I) |  | 9000 | 22.8 |  | 14 | 10.5 |  | 9800 | 6400 | 65.31% | [8 empty] | Residential | 187.5 | No | 0.75
9993630 | Mini/Multi Split | TK'S | HRCU-A-CB-O | YSF-18HRFN1(O) |  | Mini-Splits(Non-Ducted) | YSF-18HRFN1(I) |  | 18000 | 21 |  | 13 | 10 |  | 18000 | 10400 | 57.78% | 18000 | 19.9 | 13 | 8.1 | 18000 |  |  |  | Residential | 375 | No | 1.5 | No
9993631 | Mini/Multi Split | TK'S | HRCU-A-CB-O | YSF-24HRFN1(O) |  | Mini-Splits(Non-Ducted) | YSF-24HRFN1(I) |  | 24000 | 20.5 |  | 12.5 | 10 |  | 25000 | 15300 | 61.2% | 24000 | 20.5 | 12.5 | 8 | 25000 |  |  |  | Residential | 500 | No | 2 | No
9993638 | Mini/Multi Split | TK'S | HMSV-A-CB | Y2OD-18HFN1 |  | Non-Ducted Indoor Units |  |  | 17000 | 21.3 |  | 12.5 | 10 |  | 18000 | 11100 | 61.67% | 18000 | 20.5 | 11.7 | 8.9 | 18000 |  |  |  | Residential | 355 | No | 1.42 | No
10032579 | Mini/Multi Split | THERMOCORE SYSTEMS | HRCU-A-CB-O | T321S-H218-C |  | Mini-Splits(Non-Ducted) | T3-OS218-ESC |  | 18000 | 20 |  | 12.5 | 10.5 |  | 18000 | 12000 | 66.67% | 18000 | 20 | 12.5 | 8.9 | 18000 |  |  |  | Residential | 375 | No | 1.5 | No
10051633 | Mini/Multi Split | TOSHIBA CARRIER | HMSV-A-CB | MCY-MAP0367HS-UL |  | Non-Ducted Indoor Units |  |  | 36000 | 22.7 |  | 15.7 | 11.5 |  | 40000 | 29400 | 73.5% | 36000 | 22.8 | 14.3 | 10 | 40000 |  |  |  | Residential | 750 | No | 3 | No
10052879 | Mini/Multi Split | TOSHIBA CARRIER | HMSV-A-CB | MCY-MAP0487HS-UL |  | Non-Ducted Indoor Units |  |  | 48000 | 21 |  | 12.95 | 11.5 |  | 54000 | 37600 | 69.63% | 48000 | 21.1 | 11.9 | 9.4 | 54000 |  |  |  | Residential | 1000 | No | 4 | No
10056168 | Mini/Multi Split | LENNOX | HRCU-A-CB-O | MPB012S4S-1L |  | Mini-Splits(Non-Ducted) | MWMB012S4-1L |  | 12000 | 22 |  | 13 | 10.2 |  | 12000 | 7600 | 63.33% | 12000 | 21.2 | 13 | 8.5 | 12000 |  |  |  | Residential | 250 | No | 1 | No
10056173 | Mini/Multi Split | LENNOX | HRCU-A-CB-O | MPB018S4S-1P |  | Mini-Splits(Non-Ducted) | MWMA018S4-1P |  | 18000 | 21 |  | 13 | 10.4 |  | 18000 | 11400 | 63.33% | 18000 | 20 | 13 | 8.3 | 18000 |  |  |  | Residential | 375 | No | 1.5 | No
10056174 | Mini/Multi Split | LENNOX | HRCU-A-CB-O | MPB018S4S-1P |  | Mini-Splits(Non-Ducted) | MWMA018S4-2P |  | 18000 | 21 |  | 13 | 10.4 |  | 18000 | 11400 | 63.33% | 18000 | 20 | 13 | 8.3 | 18000 |  |  |  | Residential | 375 | No | 1.5 | No
10056175 | Mini/Multi Split | LENNOX | HRCU-A-CB-O | MPB024S4S-1P |  | Mini-Splits(Non-Ducted) | MWMA024S4-1P |  | 24000 | 20.7 |  | 13.7 | 11.5 |  | 25000 | 15300 | 61.2% | 24000 | 19.8 | 13.7 | 9.3 | 25000 |  |  |  | Residential | 500 | No | 2 | No
10056176 | Mini/Multi Split | LENNOX | HRCU-A-CB-O | MPB024S4S-1P |  | Mini-Splits(Non-Ducted) | MWMA024S4-2P |  | 24000 | 20.7 |  | 13.7 | 11.5 |  | 25000 | 15300 | 61.2% | 24000 | 19.8 | 13.7 | 9.3 | 25000 |  |  |  | Residential | 500 | No | 2 | No
10058825 | Mini/Multi Split | LENNOX | HRCU-A-CB-O | MPB018S4S-1P |  | Mini-Splits(Non-Ducted) | MCFB018S4-2P |  | 18000 | 20 |  | 12.5 | 10.5 |  | 18000 | 12000 | 66.67% | 18000 | 20 | 12.5 | 8.9 | 18000 |  |  |  | Residential | 375 | No | 1.5 | No
10058826 | Mini/Multi Split | LENNOX | HRCU-A-CB-O | MPB024S4S-1P |  | Mini-Splits(Non-Ducted) | MCFA024S4-1P |  | 24000 | 20 |  | 12.5 | 11 |  | 24000 | 15000 | 62.5% | 24000 | 20 | 12.5 | 9.4 | 24000 |  |  |  | Residential | 500 | No | 2 | No
10058827 | Mini/Multi Split | LENNOX | HRCU-A-CB-O | MPB024S4S-1P |  | Mini-Splits(Non-Ducted) | MCFA024S4-2P |  | 24000 | 20 |  | 12.5 | 11 |  | 24000 | 15000 | 62.5% | 24000 | 20 | 12.5 | 9.4 | 24000 |  |  |  | Residential | 500 | No | 2 | No
10058830 | Mini/Multi Split | LENNOX | HRCU-A-CB-O | MPB009S4S-1P |  | Mini-Splits(Non-Ducted) | M22A009S4-1P |  | 9000 | 20 |  | 13 | 10.5 |  | 10000 | 5800 | 58% | [8 empty] | Residential | 187.5 | No | 0.75
10058831 | Mini/Multi Split | LENNOX | HRCU-A-CB-O | MPB009S4S-1P |  | Mini-Splits(Non-Ducted) | M22A009S4-2P |  | 9000 | 20 |  | 13 | 10.5 |  | 10000 | 5800 | 58% | [8 empty] | Residential | 187.5 | No | 0.75
10058832 | Mini/Multi Split | LENNOX | HRCU-A-CB-O | MPB012S4S-1P |  | Mini-Splits(Non-Ducted) | M22A012S4-1P |  | 12000 | 21.5 |  | 14 | 10.5 |  | 12000 | 7500 | 62.5% | [8 empty] | Residential | 250 | No | 1
10058833 | Mini/Multi Split | LENNOX | HRCU-A-CB-O | MPB012S4S-1P |  | Mini-Splits(Non-Ducted) | M22A012S4-2P |  | 12000 | 21.5 |  | 14 | 10.5 |  | 12000 | 7500 | 62.5% | [8 empty] | Residential | 250 | No | 1
10058834 | Mini/Multi Split | LENNOX | HRCU-A-CB-O | MPB018S4S-1P |  | Mini-Splits(Non-Ducted) | M22A018S4-1P |  | 18000 | 20 |  | 12.5 | 10.3 |  | 18000 | 12000 | 66.67% | 18000 | 20 | 12.5 | 9.1 | 18000 |  |  |  | Residential | 375 | No | 1.5 | No
10058835 | Mini/Multi Split | LENNOX | HRCU-A-CB-O | MPB018S4S-1P |  | Mini-Splits(Non-Ducted) | M22A018S4-2P |  | 18000 | 20 |  | 12.5 | 10.3 |  | 18000 | 12000 | 66.67% | 18000 | 20 | 12.5 | 9.1 | 18000 |  |  |  | Residential | 375 | No | 1.5 | No
10058836 | Mini/Multi Split | LENNOX | HRCU-A-CB-O | MPB024S4S-1P |  | Mini-Splits(Non-Ducted) | M33A024S4-1P |  | 24000 | 20 |  | 12.5 | 10.5 |  | 24400 | 15800 | 64.75% | [8 empty] | Residential | 500 | No | 2
10058837 | Mini/Multi Split | LENNOX | HRCU-A-CB-O | MPB024S4S-1P |  | Mini-Splits(Non-Ducted) | M33A024S4-2P |  | 24000 | 20 |  | 12.5 | 10.5 |  | 24400 | 15800 | 64.75% | [8 empty] | Residential | 500 | No | 2
10061699 | Mini/Multi Split | RHEEM | HRCU-A-CB-O | ROSH09AFWJ |  | Mini-Splits(Non-Ducted) | RIWH09AVFJ |  | 9000 | 23 |  | 13.8 | 11 |  | 12000 | 7600 | 63.33% | [8 empty] | Residential | 187.5 | No | 0.75
10061700 | Mini/Multi Split | RUUD | HRCU-A-CB-O | UOSH09AFWJ |  | Mini-Splits(Non-Ducted) | UIWH09AVFJ |  | 9000 | 23 |  | 13.8 | 11 |  | 12000 | 7600 | 63.33% | [8 empty] | Residential | 187.5 | No | 0.75
10061702 | Mini/Multi Split | RHEEM | HRCU-A-CB-O | ROSH12AFWJ |  | Mini-Splits(Non-Ducted) | RIWH12AVFJ |  | 12000 | 22 |  | 12.5 | 11 |  | 16000 | 9400 | 58.75% | [8 empty] | Residential | 250 | No | 1
10061703 | Mini/Multi Split | RUUD | HRCU-A-CB-O | UOSH12AFWJ |  | Mini-Splits(Non-Ducted) | UIWH12AVFJ |  | 12000 | 22 |  | 12.5 | 11 |  | 16000 | 9400 | 58.75% | [8 empty] | Residential | 250 | No | 1
10061704 | Mini/Multi Split | RHEEM | HRCU-A-CB-O | ROSH18ASJ |  | Mini-Splits(Non-Ducted) | RIWH18ASJ |  | 18000 | 19 |  | 12.5 | 10.6 |  | 18000 | 11500 | 63.89% | [8 empty] | Residential | 375 | No | 1.5
10061712 | Mini/Multi Split | RHEEM | HRCU-A-CB-O | ROSH12AHWJ |  | Mini-Splits(Non-Ducted) | RIWH12AHWJ |  | 12000 | 29.3 |  | 15.2 | 14 |  | 16000 | 9600 | 60% | [8 empty] | Residential | 250 | No | 1
10061713 | Mini/Multi Split | RUUD | HRCU-A-CB-O | UOSH12AHWJ |  | Mini-Splits(Non-Ducted) | UIWH12AHWJ |  | 12000 | 29.3 |  | 15.2 | 14 |  | 16000 | 9600 | 60% | [8 empty] | Residential | 250 | No | 1
10061714 | Mini/Multi Split | RHEEM | HRCU-A-CB-O | ROSH15AHWJ |  | Mini-Splits(Non-Ducted) | RIWH15AHWJ |  | 14500 | 25.3 |  | 13.9 | 13.4 |  | 18000 | 11200 | 62.22% | [8 empty] | Residential | 302.5 | No | 1.21
10061716 | Mini/Multi Split | RHEEM | HRCU-A-CB-O | ROSH09AHWJ |  | Mini-Splits(Non-Ducted) | RIWH09AHWJ |  | 9000 | 33 |  | 18 | 14.2 |  | 12000 | 7000 | 58.33% | [8 empty] | Residential | 187.5 | No | 0.75
10061717 | Mini/Multi Split | RUUD | HRCU-A-CB-O | UOSH09AHWJ |  | Mini-Splits(Non-Ducted) | UIWH09AHWJ |  | 9000 | 33 |  | 18 | 14.2 |  | 12000 | 7000 | 58.33% | [8 empty] | Residential | 187.5 | No | 0.75
10061720 | Mini/Multi Split | RHEEM | HRCU-A-CB-O | ROSH18AXFWJ |  | Mini-Splits(Non-Ducted) | RIWH18AVFJ |  | 18000 | 20 |  | 13.3 | 10.5 |  | 21600 | 14600 | 67.59% | [8 empty] | Residential | 375 | No | 1.5
10061722 | Mini/Multi Split | RHEEM | HRCU-A-CB-O | ROSH24AXFWJ |  | Mini-Splits(Non-Ducted) | RIWH24AVFJ |  | 22000 | 19.5 |  | 12.5 | 10.6 |  | 25200 | 18000 | 71.43% | [8 empty] | Residential | 457.5 | No | 1.83
10062010 | Mini/Multi Split | LENNOX | HMSV-A-CB | MPB018S4M-1P |  | Non-Ducted Indoor Units |  |  | 18000 | 22.5 |  | 12.5 | 10.3 |  | 19000 | 11800 | 62.11% | 18000 | 22.4 | 12 | 9.1 | 18000 |  |  |  | Residential | 375 | No | 1.5 | No
10062012 | Mini/Multi Split | LENNOX | HMSV-A-CB | MPB030S4M-1P |  | Non-Ducted Indoor Units |  |  | 28000 | 23 |  | 12.5 | 10.3 |  | 28000 | 17200 | 61.43% | 28000 | 23 | 12.5 | 9.2 | 28000 |  |  |  | Residential | 582.5 | No | 2.33 | No
10062552 | Mini/Multi Split | GOODMAN | HRCU-A-CB-O | MSH183E21MCAA |  | Mini-Splits(Non-Ducted) | MSH183E21AXAA |  | 18000 | 21 |  | 13 | 10 |  | 18000 | 10400 | 57.78% | 18000 | 19.9 | 13 | 8.1 | 18000 |  |  |  | Residential | 375 | No | 1.5 | No
10062553 | Mini/Multi Split | GOODMAN | HRCU-A-CB-O | MSH243E21MCAA |  | Mini-Splits(Non-Ducted) | MSH243E21AXAA |  | 24000 | 20.5 |  | 12.5 | 10 |  | 25000 | 15300 | 61.2% | 24000 | 20.5 | 12.5 | 8 | 25000 |  |  |  | Residential | 500 | No | 2 | No
10062563 | Mini/Multi Split | GOODMAN | HRCU-A-CB-O | MSH123E21MCAA |  | Mini-Splits(Non-Ducted) | MST123E20ACAA |  | 12000 | 21.5 |  | 14 | 10.5 |  | 12000 | 7500 | 62.5% | [8 empty] | Residential | 250 | No | 1
10062564 | Mini/Multi Split | GOODMAN | HRCU-A-CB-O | MSH183E21MCAA |  | Mini-Splits(Non-Ducted) | MST183E20ACAA |  | 18000 | 20 |  | 12.5 | 10.3 |  | 18000 | 12000 | 66.67% | 18000 | 20 | 12.5 | 9.1 | 18000 |  |  |  | Residential | 375 | No | 1.5 | No
10064017 | Mini/Multi Split | TOSOT | HMSV-A-CB-O | TM18H4O |  | Non-Ducted Indoor Units |  |  | 18000 | 22 |  | 12.5 | 11 |  | 19000 | 12800 | 67.37% | [8 empty] | Residential | 375 | No | 1.5
10064019 | Mini/Multi Split | TOSOT | HMSV-A-CB-O | TM24H4O |  | Non-Ducted Indoor Units |  |  | 24000 | 21 |  | 12.5 | 11 |  | 26000 | 16600 | 63.85% | [8 empty] | Residential | 500 | No | 2
10064021 | Mini/Multi Split | TOSOT | HMSV-A-CB-O | TM30H4O |  | Non-Ducted Indoor Units |  |  | 28400 | 21 |  | 12.5 | 11.5 |  | 30000 | 18000 | 60% | [8 empty] | Residential | 592.5 | No | 2.37
10064023 | Mini/Multi Split | TOSOT | HMSV-A-CB-O | TM36H4O |  | Non-Ducted Indoor Units |  |  | 34000 | 21 |  | 12.5 | 11.5 |  | 36000 | 26600 | 73.89% | [8 empty] | Residential | 707.5 | No | 2.83
10087084 | Mini/Multi Split | BLUERIDGE | HMSV-A-CB-O | BMKH18M-NDG3 |  | Non-Ducted Indoor Units |  |  | 18000 | 22 |  | 12.5 | 11 |  | 19000 | 12800 | 67.37% | 18000 | 21 | 12.5 | 9 | 19000 |  |  |  | Residential | 375 | No | 1.5 | No
10087085 | Mini/Multi Split | BLUERIDGE | HMSV-A-CB-O | BMKH30M-NDG3 |  | Non-Ducted Indoor Units |  |  | 28400 | 21 |  | 12.5 | 11.5 |  | 30000 | 18000 | 60% | 28400 | 20 | 11.8 | 8.6 | 30000 |  |  |  | Residential | 592.5 | No | 2.37 | No
10091691 | Mini/Multi Split | MIRAGE | HRCU-A-CB-O | OAEH121A |  | Mini-Splits(Non-Ducted) | IAEH121A |  | 12000 | 22 |  | 12.5 | 11 |  | 13000 | 7700 | 59.23% | 12000 | 21.5 | 12 | 8.2 | 13000 |  |  |  | Residential | 250 | No | 1 | No
10091692 | Mini/Multi Split | MIRAGE | HRCU-A-CB-O | OAEH181A |  | Mini-Splits(Non-Ducted) | IAEH181A |  | 18000 | 20 |  | 12.5 | 10.5 |  | 19800 | 12400 | 62.63% | 18000 | 20 | 12.5 | 8.3 | 19800 | 15000 | 75.76% | 1.75 | Residential | 375 | No | 1.5 | No
10091693 | Mini/Multi Split | MIRAGE | HRCU-A-CB-O | OAEH241A |  | Mini-Splits(Non-Ducted) | IAEH241A |  | 22000 | 20 |  | 12.5 | 10 |  | 23000 | 14600 | 63.48% | 22000 | 20 | 12.5 | 8.5 | 24000 |  |  |  | Residential | 457.5 | No | 1.83 | No
10096638 | Mini/Multi Split | TOSOT | HRCU-A-CB-O | TW18HM1CID/O |  | Mini-Splits(Non-Ducted) | TW18HM1CID/I |  | 15000 | 18 |  | 12.5 | 10 |  | 19800 | 12500 | 63.13% | [8 empty] | Residential | 312.5 | No | 1.25
10096639 | Mini/Multi Split | TOSOT | HRCU-A-CB-O | TW24HM1CID/O |  | Mini-Splits(Non-Ducted) | TW24HM1CID/I |  | 19000 | 18 |  | 12.5 | 10 |  | 23000 | 14400 | 62.61% | [8 empty] | Residential | 395 | No | 1.58
10096870 | Mini/Multi Split | TOSHIBA CARRIER | HMSV-A-CB | MCY-MAP0367HS-UL |  | Mixed Ducted and Non-Ducted Indoor Units |  |  | 36000 | 20.2 |  | 14.38 | 11 |  | 40000 | 28800 | 72% | 36000 | 21.5 | 13.2 | 10.4 | 40000 |  |  |  | Residential | 750 | No | 3 | No
10101955 | Mini/Multi Split | TOSOT | HRCU-A-CB-O | TW09HQ2A1DO |  | Mini-Splits(Non-Ducted) | TW09HQ2A1DI |  | 9000 | 23 |  | 14 | 10.5 |  | 11000 | 6800 | 61.82% | [8 empty] | Residential | 187.5 | No | 0.75
10101956 | Mini/Multi Split | TOSOT | HRCU-A-CB-O | TW12HQ2A1DO |  | Mini-Splits(Non-Ducted) | TW12HQ2A1DI |  | 12000 | 22 |  | 12.5 | 11 |  | 13000 | 7100 | 54.62% | [8 empty] | Residential | 250 | No | 1
10101957 | Mini/Multi Split | TOSOT | HRCU-A-CB-O | TW18HQ2A1DO |  | Mini-Splits(Non-Ducted) | TW18HQ2A1DI |  | 18000 | 20 |  | 12.5 | 10.5 |  | 19800 | 12400 | 62.63% | [8 empty] | Residential | 375 | No | 1.5
10102139 | Mini/Multi Split | TOSOT | HRCU-A-CB-O | TW24HQ2A1DO |  | Mini-Splits(Non-Ducted) | TW24HQ2A1DI |  | 22000 | 20 |  | 12.5 | 10 |  | 23000 | 14600 | 63.48% | [8 empty] | Residential | 457.5 | No | 1.83
10146838 | Mini/Multi Split | GREE | HRCU-A-CB-O | GWH15QD-D3DNA5G/O |  | Mini-Splits(Non-Ducted) | GWH15QD-D3DN***/I |  | 15000 | 20 |  | 12.5 | 11 |  | 16000 | 10300 | 64.38% | [8 empty] | Residential | 312.5 | No | 1.25
10149864 | Mini/Multi Split | AIR-CON | HMSV-A-CB-O | AMTCM4H4R18 |  | Non-Ducted Indoor Units |  |  | 18000 | 22 |  | 12.5 | 11 |  | 19000 | 12800 | 67.37% | 18000 | 21 | 12.5 | 9 | 19000 |  |  |  | Residential | 375 | No | 1.5 | No
10149867 | Mini/Multi Split | AIR-CON | HMSV-A-CB-O | AMTCM4H4R24 |  | Non-Ducted Indoor Units |  |  | 24000 | 21 |  | 12.5 | 11 |  | 26000 | 16600 | 63.85% | 24000 | 21 | 11.8 | 9 | 26000 |  |  |  | Residential | 500 | No | 2 | No
10149870 | Mini/Multi Split | AIR-CON | HMSV-A-CB-O | AMTCM4H4R30 |  | Non-Ducted Indoor Units |  |  | 28400 | 21 |  | 12.5 | 11.5 |  | 30000 | 18000 | 60% | 28400 | 20 | 11.8 | 8.6 | 30000 |  |  |  | Residential | 592.5 | No | 2.37 | No
10149873 | Mini/Multi Split | AIR-CON | HMSV-A-CB-O | AMTCM4H4R36 |  | Non-Ducted Indoor Units |  |  | 34000 | 21 |  | 12.5 | 11.5 |  | 36000 | 26600 | 73.89% | 34000 | 21 | 11.8 | 8.6 | 36000 |  |  |  | Residential | 707.5 | No | 2.83 | No
10149910 | Mini/Multi Split | KLIMAIRE | HRCU-A-CB-O | KSIE012-H120-O |  | Mini-Splits(Non-Ducted) | KSIE012-H120-IW |  | 12000 | 21.5 |  | 12.5 | 11.2 |  | 12000 | 7100 | 59.17% | 12000 | 20.1 | 12.5 | 8.2 | 12000 |  |  |  | Residential | 250 | No | 1 | No
10149911 | Mini/Multi Split | KLIMAIRE | HRCU-A-CB-O | KSIE018-H220-O |  | Mini-Splits(Non-Ducted) | KSIE018-H220-IW |  | 18000 | 21 |  | 13 | 10 |  | 18000 | 10400 | 57.78% | 18000 | 19.9 | 13 | 8.1 | 18000 |  |  |  | Residential | 375 | No | 1.5 | No
10149912 | Mini/Multi Split | KLIMAIRE | HRCU-A-CB-O | KSIE024-H220-O |  | Mini-Splits(Non-Ducted) | KSIE024-H220-IW |  | 24000 | 20.5 |  | 12.5 | 10 |  | 25000 | 15300 | 61.2% | 24000 | 20.5 | 12.5 | 8 | 25000 |  |  |  | Residential | 500 | No | 2 | No
10203161 | Mini/Multi Split | GREE | HRCU-A-CB-O | SAP18HP230V1BO |  | Mini-Splits(Non-Ducted) | SAP18HP230V1BH |  | 18000 | 24.5 |  | 13.5 | 12 |  | 18000 | 14200 | 78.89% | [8 empty] | Residential | 375 | No | 1.5
10203162 | Mini/Multi Split | GREE | HRCU-A-CB-O | SAP24HP230V1BO |  | Mini-Splits(Non-Ducted) | SAP24HP230V1BH |  | 22000 | 21.5 |  | 13 | 12 |  | 24000 | 15500 | 64.58% | [8 empty] | Residential | 457.5 | No | 1.83
10203169 | Mini/Multi Split | MAXI AIR | HRCU-A-CB-O | PLAT5-1217(O) |  | Mini-Splits(Non-Ducted) | PLAT5-1217(I) |  | 12000 | 21.5 |  | 12.5 | 11.2 |  | 12000 | 7100 | 59.17% | 12000 | 20.1 | 12.5 | 8.2 | 12000 |  |  |  | Residential | 250 | No | 1 | No
10203170 | Mini/Multi Split | MAXI AIR | HRCU-A-CB-O | PLAT5-0917-B(O) |  | Mini-Splits(Non-Ducted) | PLAT5-0917-B(I) |  | 9000 | 22.8 |  | 14 | 10.5 |  | 9800 | 6400 | 65.31% | [8 empty] | Residential | 187.5 | No | 0.75
10203172 | Mini/Multi Split | MAXI AIR | HRCU-A-CB-O | PLAT5-1817(O) |  | Mini-Splits(Non-Ducted) | PLAT5-1817(I) |  | 18000 | 21 |  | 13 | 10 |  | 18000 | 10400 | 57.78% | 18000 | 19.9 | 13 | 8.1 | 18000 |  |  |  | Residential | 375 | No | 1.5 | No
10203173 | Mini/Multi Split | MAXI AIR | HRCU-A-CB-O | PLAT5-2417(O) |  | Mini-Splits(Non-Ducted) | PLAT5-2417(I) |  | 24000 | 20.5 |  | 12.5 | 10 |  | 25000 | 15300 | 61.2% | 24000 | 20.5 | 12.5 | 8 | 25000 |  |  |  | Residential | 500 | No | 2 | No
10207485 | Mini/Multi Split | MIDEA | HRCU-A-CB-O | MOCA30-18HFN1-MT0W |  | Mini-Splits(Non-Ducted) | CCA3U-18HRFN1-M(C) |  | 16000 | 20 |  | 12.5 | 10.5 |  | 18000 | 12000 | 66.67% | 16000 | 20 | 12.5 | 9.8 | 12000 |  |  |  | Residential | 332.5 | No | 1.33 | No
10207597 | Mini/Multi Split | MIDEA | HRCU-A-CB-O | MOB30-12HFN1-MV0W |  | Mini-Splits(Non-Ducted) | CCA3U-12HRFN1-M(C) |  | 12000 | 19.5 |  | 12.5 | 10.6 |  | 12000 | 8700 | 72.5% | 12000 | 19.5 | 12.5 | 9.3 | 12000 |  |  |  | Residential | 250 | No | 1 | No
10207598 | Mini/Multi Split | MIDEA | HRCU-A-CB-O | MOB30-12HFN1-MV0W |  | Mini-Splits(Non-Ducted) | CFAU-12HRFN1-M(C) |  | 12000 | 19.4 |  | 12.5 | 10.5 |  | 12000 | 9600 | 80% | 12000 | 19.4 | 12.5 | 9.4 | 12000 |  |  |  | Residential | 250 | No | 1 | No
10221176 | Mini/Multi Split | FRIEDRICH | HRCU-A-CB-O | MRAD12Y1J |  | Mini-Splits(Non-Ducted) | MWAD12Y1J |  | 12000 | 22 |  | 12.5 | 10.2 |  | 12200 | 6800 | 55.74% | 12000 | 21.5 | 12 | 8.2 | 12200 |  |  |  | Residential | 250 | No | 1 | No
10221177 | Mini/Multi Split | FRIEDRICH | HRCU-A-CB-O | MRAD18Y3J |  | Mini-Splits(Non-Ducted) | MWAD18Y3J |  | 18000 | 20 |  | 12.5 | 10.5 |  | 19800 | 12400 | 62.63% | 18000 | 20 | 12.5 | 8.3 | 19800 | 15000 | 75.76% | 1.75 | Residential | 375 | No | 1.5 | No
10221178 | Mini/Multi Split | FRIEDRICH | HRCU-A-CB-O | MRAD24Y3J |  | Mini-Splits(Non-Ducted) | MWAD24Y3J |  | 22000 | 20 |  | 12.5 | 10 |  | 23000 | 14600 | 63.48% | 22000 | 20 | 12.5 | 8.5 | 24000 |  |  |  | Residential | 457.5 | No | 1.83 | No
10227711 | Mini/Multi Split | MIRAGE | HRCU-A-CB-O | OVEH241A |  | Mini-Splits(Non-Ducted) | IVEH241A |  | 24000 | 20.5 |  | 12.5 | 10 |  | 25000 | 15300 | 61.2% | 24000 | 20.5 | 12.5 | 8 | 25000 |  |  |  | Residential | 500 | No | 2 | No
10227715 | Mini/Multi Split | MIRAGE | HRCU-A-CB-O | OVEH181A |  | Mini-Splits(Non-Ducted) | IVEH181A |  | 18000 | 21 |  | 13 | 10 |  | 18000 | 10400 | 57.78% | 18000 | 19.9 | 13 | 8.1 | 18000 |  |  |  | Residential | 375 | No | 1.5 | No
10238923 | Mini/Multi Split | DIAMONDAIR | HRCU-A-CB-O | D2009SHO |  | Mini-Splits(Non-Ducted) | DF2009HMSI |  | 9000 | 25 |  | 14.5 | 11.2 |  | 10900 | 6900 | 63.3% | 9000 | 23.1 | 14.5 | 9.9 | 10900 |  |  |  | Residential | 187.5 | No | 0.75 | No
10238924 | Mini/Multi Split | DIAMONDAIR | HRCU-A-CB-O | D2012SHO |  | Mini-Splits(Non-Ducted) | DF2012HMSI |  | 12000 | 22.5 |  | 13 | 12 |  | 12000 | 7800 | 65% | 12000 | 19.9 | 13 | 9.1 | 12000 |  |  |  | Residential | 250 | No | 1 | No
10238925 | Mini/Multi Split | DIAMONDAIR | HRCU-A-CB-O | D2018SHO |  | Mini-Splits(Non-Ducted) | DF2018HMSI |  | 17000 | 20 |  | 12.5 | 10.3 |  | 18000 | 10800 | 60% | 17000 | 19.4 | 12.5 | 8.9 | 18000 |  |  |  | Residential | 355 | No | 1.42 | No
10238926 | Mini/Multi Split | DIAMONDAIR | HRCU-A-CB-O | D2024SHO |  | Mini-Splits(Non-Ducted) | DF2024HMSI |  | 24000 | 20.5 |  | 13 | 11.5 |  | 24000 | 15400 | 64.17% | 24000 | 20 | 13 | 9.5 | 24000 |  |  |  | Residential | 500 | No | 2 | No
10238929 | Mini/Multi Split | DIAMONDAIR | HMSV-A-CB | DF18MZ2. |  | Non-Ducted Indoor Units |  |  | 18000 | 22.5 |  | 12.5 | 10.3 |  | 19000 | 11800 | 62.11% | 18000 | 22.4 | 12 | 9.1 | 18000 |  |  |  | Residential | 375 | No | 1.5 | No
10238930 | Mini/Multi Split | DIAMONDAIR | HMSV-A-CB | DF30MZ3. |  | Non-Ducted Indoor Units |  |  | 28000 | 23 |  | 12.5 | 10.3 |  | 28000 | 17200 | 61.43% | 28000 | 23 | 12.5 | 9.2 | 28000 |  |  |  | Residential | 582.5 | No | 2.33 | No
10268706 | Mini/Multi Split | HISENSE | HRCU-A-CB-O | AS-09UR3SVE |  | Mini-Splits(Non-Ducted) | AS-09UR3SVEDB |  | 9000 | 21.5 |  | 13.4 | 10.5 |  | 9500 | 5000 | 52.63% | [8 empty] | Residential | 187.5 | No | 0.75
10268707 | Mini/Multi Split | HISENSE | HRCU-A-CB-O | AS-09UR3SVE |  | Mini-Splits(Non-Ducted) | AS-09UR3SVEDC |  | 9000 | 21.5 |  | 13.4 | 10.5 |  | 9500 | 5000 | 52.63% | [8 empty] | Residential | 187.5 | No | 0.75
10268708 | Mini/Multi Split | HISENSE | HRCU-A-CB-O | AS-09UR3SVE |  | Mini-Splits(Non-Ducted) | AS-09UR3SVETD |  | 9000 | 21.5 |  | 13.4 | 10.5 |  | 9500 | 5000 | 52.63% | [8 empty] | Residential | 187.5 | No | 0.75
10268709 | Mini/Multi Split | HISENSE | HRCU-A-CB-O | AS-09UR3SVE |  | Mini-Splits(Non-Ducted) | AS-09UR3SVETE |  | 9000 | 21.5 |  | 13.4 | 10.5 |  | 9500 | 5000 | 52.63% | [8 empty] | Residential | 187.5 | No | 0.75
10268714 | Mini/Multi Split | HISENSE | HRCU-A-CB-O | AS-12UR3SXE |  | Mini-Splits(Non-Ducted) | AS-12UR3SXEDB |  | 12000 | 20.5 |  | 13 | 10.8 |  | 13000 | 7500 | 57.69% | [8 empty] | Residential | 250 | No | 1
10268715 | Mini/Multi Split | HISENSE | HRCU-A-CB-O | AS-12UR3SXE |  | Mini-Splits(Non-Ducted) | AS-12UR3SXEDC |  | 12000 | 20.5 |  | 13 | 10.8 |  | 13000 | 7500 | 57.69% | [8 empty] | Residential | 250 | No | 1
10268716 | Mini/Multi Split | HISENSE | HRCU-A-CB-O | AS-12UR3SXE |  | Mini-Splits(Non-Ducted) | AS-12UR3SXETD |  | 12000 | 20.5 |  | 13 | 10.8 |  | 13000 | 7500 | 57.69% | [8 empty] | Residential | 250 | No | 1
10268717 | Mini/Multi Split | HISENSE | HRCU-A-CB-O | AS-12UR3SXE |  | Mini-Splits(Non-Ducted) | AS-12UR3SXETE |  | 12000 | 20.5 |  | 13 | 10.8 |  | 13000 | 7500 | 57.69% | [8 empty] | Residential | 250 | No | 1
10268722 | Mini/Multi Split | HISENSE | HRCU-A-CB-O | AS-18UR3SBB |  | Mini-Splits(Non-Ducted) | AS-18UR3SBBDB |  | 18000 | 23.3 |  | 13 | 11.6 |  | 19000 | 11600 | 61.05% | [8 empty] | Residential | 375 | No | 1.5
10268723 | Mini/Multi Split | HISENSE | HRCU-A-CB-O | AS-18UR3SBB |  | Mini-Splits(Non-Ducted) | AS-18UR3SBBDC |  | 18000 | 23.3 |  | 13 | 11.6 |  | 19000 | 11600 | 61.05% | [8 empty] | Residential | 375 | No | 1.5
10268724 | Mini/Multi Split | HISENSE | HRCU-A-CB-O | AS-18UR3SBB |  | Mini-Splits(Non-Ducted) | AS-18UR3SBBTE |  | 18000 | 23.3 |  | 13 | 11.6 |  | 19000 | 11600 | 61.05% | [8 empty] | Residential | 375 | No | 1.5
10268752 | Mini/Multi Split | HISENSE | HRCU-A-CB-O | AS-09UR3SXE00 |  | Mini-Splits(Non-Ducted) | AS-09UR3SXETQ00 |  | 9000 | 28 |  | 16.1 | 12.5 |  | 10500 | 6500 | 61.9% | [8 empty] | Residential | 187.5 | No | 0.75
10268753 | Mini/Multi Split | HISENSE | HRCU-A-CB-O | AS-09UR3SXE00 |  | Mini-Splits(Non-Ducted) | AS-09UR3SXEDJ00 |  | 9000 | 28 |  | 16.1 | 12.5 |  | 10500 | 6500 | 61.9% | [8 empty] | Residential | 187.5 | No | 0.75
10268754 | Mini/Multi Split | HISENSE | HRCU-A-CB-O | AS-09UR3SXE00 |  | Mini-Splits(Non-Ducted) | AS-09UR3SXEDK00 |  | 9000 | 28 |  | 16.1 | 12.5 |  | 10500 | 6500 | 61.9% | [8 empty] | Residential | 187.5 | No | 0.75
10268755 | Mini/Multi Split | HISENSE | HRCU-A-CB-O | AS-09UR3SXE00 |  | Mini-Splits(Non-Ducted) | AS-09UR3SXETE00 |  | 9000 | 28 |  | 16.1 | 12.5 |  | 10500 | 6500 | 61.9% | [8 empty] | Residential | 187.5 | No | 0.75
10268756 | Mini/Multi Split | HISENSE | HRCU-A-CB-O | AS-12UR3SXA00 |  | Mini-Splits(Non-Ducted) | AS-12UR3SXATG00 |  | 12000 | 25 |  | 15.4 | 12 |  | 13000 | 8000 | 61.54% | [8 empty] | Residential | 250 | No | 1
10268757 | Mini/Multi Split | HISENSE | HRCU-A-CB-O | AS-12UR3SXA00 |  | Mini-Splits(Non-Ducted) | AS-12UR3SXADK00 |  | 12000 | 25 |  | 15.4 | 12 |  | 13000 | 8000 | 61.54% | [8 empty] | Residential | 250 | No | 1
10268758 | Mini/Multi Split | HISENSE | HRCU-A-CB-O | AS-12UR3SXA00 |  | Mini-Splits(Non-Ducted) | AS-12UR3SXATQ00 |  | 12000 | 25 |  | 15.4 | 12 |  | 13000 | 8000 | 61.54% | [8 empty] | Residential | 250 | No | 1
10268759 | Mini/Multi Split | HISENSE | HRCU-A-CB-O | AS-12UR3SXA00 |  | Mini-Splits(Non-Ducted) | AS-12UR3SXATE00 |  | 12000 | 25 |  | 15.4 | 12 |  | 13000 | 8000 | 61.54% | [8 empty] | Residential | 250 | No | 1
10268760 | Mini/Multi Split | HISENSE | HRCU-A-CB-O | AS-12UR3SXA00 |  | Mini-Splits(Non-Ducted) | AS-12UR3SXADJ00 |  | 12000 | 25 |  | 15.4 | 12 |  | 13000 | 8000 | 61.54% | [8 empty] | Residential | 250 | No | 1
10268761 | Mini/Multi Split | HISENSE | HRCU-A-CB-O | AS-18UR3SBB |  | Mini-Splits(Non-Ducted) | AS-18UR3SBBDJ |  | 18000 | 23.3 |  | 13 | 11.6 |  | 19000 | 11600 | 61.05% | [8 empty] | Residential | 375 | No | 1.5
10268762 | Mini/Multi Split | HISENSE | HRCU-A-CB-O | AS-18UR3SBB |  | Mini-Splits(Non-Ducted) | AS-18UR3SBBDK |  | 18000 | 23.3 |  | 13 | 11.6 |  | 19000 | 11600 | 61.05% | [8 empty] | Residential | 375 | No | 1.5
10271373 | Mini/Multi Split | HISENSE | HRCU-A-CB-O | AS-09UR3SVE |  | Mini-Splits(Non-Ducted) | AS-09UR3SVEDJ |  | 9000 | 21.5 |  | 13.4 | 10.5 |  | 9500 | 5000 | 52.63% | [8 empty] | Residential | 187.5 | No | 0.75
10271374 | Mini/Multi Split | HISENSE | HRCU-A-CB-O | AS-09UR3SVE |  | Mini-Splits(Non-Ducted) | AS-09UR3SVEDK |  | 9000 | 21.5 |  | 13.4 | 10.5 |  | 9500 | 5000 | 52.63% | [8 empty] | Residential | 187.5 | No | 0.75
10271377 | Mini/Multi Split | HISENSE | HRCU-A-CB-O | AS-12UR3SXE |  | Mini-Splits(Non-Ducted) | AS-12UR3SXEDJ |  | 12000 | 20.5 |  | 13 | 10.8 |  | 13000 | 7500 | 57.69% | [8 empty] | Residential | 250 | No | 1
10271378 | Mini/Multi Split | HISENSE | HRCU-A-CB-O | AS-12UR3SXE |  | Mini-Splits(Non-Ducted) | AS-12UR3SXEDK |  | 12000 | 20.5 |  | 13 | 10.8 |  | 13000 | 7500 | 57.69% | [8 empty] | Residential | 250 | No | 1
10272489 | Mini/Multi Split | AIR-CON | HRCU-A-CB-O | ABSCI4H4S09 |  | Mini-Splits(Non-Ducted) | ABSEM4H4S09 |  | 9000 | 21.5 |  | 13.4 | 10.5 |  | 9500 | 5000 | 52.63% | 9000 | 22 | 13.7 | 8.5 | 9000 |  |  |  | Residential | 187.5 | No | 0.75
10272491 | Mini/Multi Split | AIR-CON | HRCU-A-CB-O | ABSCI4H4S12 |  | Mini-Splits(Non-Ducted) | ABSEM4H4S12 |  | 12000 | 20.5 |  | 13 | 10.8 |  | 13000 | 7500 | 57.69% | 12000 | 21 | 13 | 9 | 12000 |  |  |  | Residential | 250 | No | 1
10272493 | Mini/Multi Split | AIR-CON | HRCU-A-CB-O | ABSCI4H4S18 |  | Mini-Splits(Non-Ducted) | ABSEM4H4S18 |  | 18000 | 23.3 |  | 13 | 11.6 |  | 19000 | 11600 | 61.05% | 18000 | 22.5 | 13 | 8.6 | 17000 |  |  |  | Residential | 375 | No | 1.5
10277685 | Mini/Multi Split | BOREAL | HRCU-A-CB-O | EQX12HPJ1OB |  | Mini-Splits(Non-Ducted) | EQX12HPJ1IB |  | 12000 | 22 |  | 12.5 | 11 |  | 13000 | 7700 | 59.23% | 12000 | 21.5 | 12 | 8.2 | 13000 |  |  |  | Residential | 250 | No | 1 | No
10277686 | Mini/Multi Split | BOREAL | HRCU-A-CB-O | EQX18HPJ1OB |  | Mini-Splits(Non-Ducted) | EQX18HPJ1IB |  | 18000 | 20 |  | 12.5 | 10.5 |  | 19800 | 12400 | 62.63% | 18000 | 20 | 12.5 | 8.3 | 19800 | 15000 | 75.76% | 1.75 | Residential | 375 | No | 1.5 | No
10277687 | Mini/Multi Split | BOREAL | HRCU-A-CB-O | EQX24HPJ1OB |  | Mini-Splits(Non-Ducted) | EQX24HPJ1IB |  | 22000 | 20 |  | 12.5 | 10 |  | 23000 | 14600 | 63.48% | 22000 | 20 | 12.5 | 8.5 | 24000 |  |  |  | Residential | 457.5 | No | 1.83 | No
10277689 | Mini/Multi Split | DANBY | HRCU-A-CB-O | DAS090BAHWDB-O |  | Mini-Splits(Non-Ducted) | DAS090BAHWDB-I |  | 9000 | 22.8 |  | 14 | 10.5 |  | 9800 | 6400 | 65.31% | [8 empty] | Residential | 187.5 | No | 0.75
10277690 | Mini/Multi Split | DANBY | HRCU-A-CB-O | DAS180BAHWDB-O |  | Mini-Splits(Non-Ducted) | DAS180BAHWDB-I |  | 18000 | 21 |  | 13 | 10 |  | 18000 | 10400 | 57.78% | 18000 | 19.9 | 13 | 8.1 | 18000 |  |  |  | Residential | 375 | No | 1.5 | No
10277691 | Mini/Multi Split | DANBY | HRCU-A-CB-O | DAS240BAHWDB-O |  | Mini-Splits(Non-Ducted) | DAS240BAHWDB-I |  | 24000 | 20.5 |  | 12.5 | 10 |  | 25000 | 15300 | 61.2% | 24000 | 20.5 | 12.5 | 8 | 25000 |  |  |  | Residential | 500 | No | 2 | No
10277942 | Mini/Multi Split | MANUFLOW | HRCU-A-CB-O | AS-09UR3SVEDJ(O) |  | Mini-Splits(Non-Ducted) | AS-09UR3SVEDJ(I) |  | 9000 | 21.5 |  | 13.4 | 10.5 |  | 9500 | 5000 | 52.63% | 9000 | 22 | 13.7 | 8.5 | 9000 |  |  |  | Residential | 187.5 | No | 0.75
10277943 | Mini/Multi Split | MANUFLOW | HRCU-A-CB-O | AS-12UR3SXEDJ(O) |  | Mini-Splits(Non-Ducted) | AS-12UR3SXEDJ(I) |  | 12000 | 20.5 |  | 13 | 10.8 |  | 13000 | 7500 | 57.69% | 12000 | 21 | 13 | 9 | 12000 |  |  |  | Residential | 250 | No | 1
10277944 | Mini/Multi Split | MAESTRO | HRCU-A-CB-O | MA-12CA22EXT |  | Mini-Splits(Non-Ducted) | MA-12CA22INT |  | 12000 | 20.5 |  | 13 | 10.8 |  | 13000 | 7500 | 57.69% | 12000 | 21 | 13 | 9 | 12000 |  |  |  | Residential | 250 | No | 1
10277945 | Mini/Multi Split | MANUFLOW | HRCU-A-CB-O | AS-18UR3SBBDJ(O) |  | Mini-Splits(Non-Ducted) | AS-18UR3SBBDJ(I) |  | 18000 | 23.3 |  | 13 | 11.6 |  | 19000 | 11600 | 61.05% | 18000 | 22.5 | 13 | 8.6 | 17000 |  |  |  | Residential | 375 | No | 1.5
10277946 | Mini/Multi Split | MAESTRO | HRCU-A-CB-O | MA-18CA22EXT |  | Mini-Splits(Non-Ducted) | MA-18CA22INT |  | 18000 | 23.3 |  | 13 | 11.6 |  | 19000 | 11600 | 61.05% | 18000 | 22.5 | 13 | 8.6 | 17000 |  |  |  | Residential | 375 | No | 1.5
10298956 | Mini/Multi Split | EMERSON QUIET KOOL | HRCU-A-CB-O | HP-25EACH09R2O |  | Mini-Splits(Non-Ducted) | HP-25EACH09R2I |  | 9000 | 25 |  | 14.5 | 11.2 |  | 10900 | 6900 | 63.3% | 9000 | 23.1 | 14.5 | 9.9 | 10900 |  |  |  | Residential | 187.5 | No | 0.75 | No
10298957 | Mini/Multi Split | EMERSON QUIET KOOL | HRCU-A-CB-O | HP-22EACH12R2O |  | Mini-Splits(Non-Ducted) | HP-22EACH12R2I |  | 12000 | 22.5 |  | 13 | 12 |  | 12000 | 7800 | 65% | 12000 | 19.9 | 13 | 9.1 | 12000 |  |  |  | Residential | 250 | No | 1 | No
10298958 | Mini/Multi Split | EMERSON QUIET KOOL | HRCU-A-CB-O | HP-20EACH18R2O |  | Mini-Splits(Non-Ducted) | HP-20EACH18R2I |  | 17000 | 20 |  | 12.5 | 10.3 |  | 18000 | 10800 | 60% | 17000 | 19.4 | 12.5 | 8.9 | 18000 |  |  |  | Residential | 355 | No | 1.42 | No
10298959 | Mini/Multi Split | EMERSON QUIET KOOL | HRCU-A-CB-O | HP-20EACH24R2O |  | Mini-Splits(Non-Ducted) | HP-20EACH24R2I |  | 24000 | 20.5 |  | 13 | 11.5 |  | 24000 | 15400 | 64.17% | 24000 | 20 | 13 | 9.5 | 24000 |  |  |  | Residential | 500 | No | 2 | No
10300062 | Mini/Multi Split | GOODMAN | HMSV-A-CB | MST183E21MCAA |  | Non-Ducted Indoor Units |  |  | 17000 | 21.3 |  | 12.5 | 10 |  | 18000 | 11100 | 61.67% | 18000 | 20.5 | 11.7 | 8.9 | 18000 |  |  |  | Residential | 355 | No | 1.42 | No
10327027 | Mini/Multi Split | DIAMONDAIR | HRCU-A-CB-O | D2009SHO |  | Mini-Splits(Non-Ducted) | DF2009CI |  | 9000 | 20 |  | 13 | 10.8 |  | 10000 | 6700 | 67% | 9000 | 20 | 13 | 9.4 | 10000 |  |  |  | Residential | 187.5 | No | 0.75 | No
10327029 | Mini/Multi Split | DIAMONDAIR | HRCU-A-CB-O | D2012SHO |  | Mini-Splits(Non-Ducted) | DF2012CI |  | 12000 | 19.5 |  | 12.5 | 10.6 |  | 12000 | 8700 | 72.5% | 12000 | 19.5 | 12.5 | 9.3 | 12000 |  |  |  | Residential | 250 | No | 1 | No
10327030 | Mini/Multi Split | DIAMONDAIR | HRCU-A-CB-O | D2018SHO |  | Mini-Splits(Non-Ducted) | DF2018CI |  | 16000 | 20 |  | 12.5 | 10.5 |  | 18000 | 12000 | 66.67% | 16000 | 20 | 12.5 | 9.8 | 12000 |  |  |  | Residential | 332.5 | No | 1.33 | No
10327033 | Mini/Multi Split | TGM | HMSV-A-CB | MMCUT18AS2 |  | Non-Ducted Indoor Units |  |  | 17000 | 21.3 |  | 12.5 | 10 |  | 18000 | 11100 | 61.67% | 18000 | 20.5 | 11.7 | 8.9 | 18000 |  |  |  | Residential | 355 | No | 1.42 | No
10327034 | Mini/Multi Split | CLASSIC | HMSV-A-CB | MMCUC18AS2 |  | Non-Ducted Indoor Units |  |  | 17000 | 21.3 |  | 12.5 | 10 |  | 18000 | 11100 | 61.67% | 18000 | 20.5 | 11.7 | 8.9 | 18000 |  |  |  | Residential | 355 | No | 1.42 | No
10333036 | Mini/Multi Split | KINGHOME | HRCU-A-CB-O | KW09HQ2B8DO |  | Mini-Splits(Non-Ducted) | KW09HQ2B8DI |  | 9000 | 23 |  | 14 | 10.5 |  | 11000 | 7300 | 66.36% | [8 empty] | Residential | 187.5 | No | 0.75
10333037 | Mini/Multi Split | KINGHOME | HRCU-A-CB-O | KW12HQ2B8DO |  | Mini-Splits(Non-Ducted) | KW12HQ2B8DI |  | 12000 | 22 |  | 12.5 | 11 |  | 13000 | 7700 | 59.23% | [8 empty] | Residential | 250 | No | 1
10333040 | Mini/Multi Split | KINGHOME | HRCU-A-CB-O | KW18HQ2B8DO |  | Mini-Splits(Non-Ducted) | KW18HQ2B8DI |  | 18000 | 20 |  | 12.5 | 10.5 |  | 19800 | 12400 | 62.63% | [8 empty] | Residential | 375 | No | 1.5
10333512 | Mini/Multi Split | GARRISON | HRCU-A-CB-O | 3554189 |  | Mini-Splits(Non-Ducted) | 3554197 |  | 24000 | 20 |  | 12.5 | 10.5 |  | 24400 | 15800 | 64.75% | [8 empty] | Residential | 500 | No | 2
10333513 | Mini/Multi Split | GARRISON | HRCU-A-CB-O | 3554189 |  | Mini-Splits(Non-Ducted) | 3554188 |  | 24000 | 20.5 |  | 12.5 | 10 |  | 25000 | 15300 | 61.2% | 24000 | 20.5 | 12.5 | 8 | 25000 |  |  |  | Residential | 500 | No | 2 | No
10333754 | Mini/Multi Split | WINDAIR | HRCU-A-CB-O | EWH09CR3A/O |  | Mini-Splits(Non-Ducted) | EWH09CR3A/I |  | 9000 | 30.5 |  | 15.7 | 10.5 |  | 9000 | 5500 | 61.11% | [8 empty] | Residential | 187.5 | No | 0.75
10333755 | Mini/Multi Split | WINDAIR | HRCU-A-CB-O | EWH12CR3A/O |  | Mini-Splits(Non-Ducted) | EWH12CR3A/I |  | 12000 | 23 |  | 12.7 | 10.5 |  | 13000 | 8500 | 65.38% | [8 empty] | Residential | 250 | No | 1
10333756 | Mini/Multi Split | WINDAIR | HRCU-A-CB-O | EWH18CR3A/O |  | Mini-Splits(Non-Ducted) | EWH18CR3A/I |  | 18000 | 21 |  | 12.5 | 10.5 |  | 19000 | 12700 | 66.84% | [8 empty] | Residential | 375 | No | 1.5
10338140 | Mini/Multi Split | KINGHOME | HRCU-A-CB-O | KW24HQ2B8DO |  | Mini-Splits(Non-Ducted) | KW24HQ2B8DI |  | 22000 | 20 |  | 12.5 | 10 |  | 23000 | 14600 | 63.48% | [8 empty] | Residential | 457.5 | No | 1.83
10338834 | Mini/Multi Split | KINGHOME | HRCU-A-CB-O | KW09HUCA4DO |  | Mini-Splits(Non-Ducted) | KW09HUCA4DI |  | 9000 | 30.5 |  | 15.7 | 10.5 |  | 9000 | 5500 | 61.11% | [8 empty] | Residential | 187.5 | No | 0.75
10338836 | Mini/Multi Split | KINGHOME | HRCU-A-CB-O | KW18HUCA4DO |  | Mini-Splits(Non-Ducted) | KW18HUCA4DI |  | 18000 | 21 |  | 12.5 | 10.5 |  | 19000 | 12700 | 66.84% | [8 empty] | Residential | 375 | No | 1.5
10339674 | Mini/Multi Split | KINGHOME | HMSV-A-CB-O | KM18H4O |  | Non-Ducted Indoor Units |  |  | 18000 | 22 |  | 12.5 | 11 |  | 19000 | 12800 | 67.37% | [8 empty] | Residential | 375 | No | 1.5
10339781 | Mini/Multi Split | KINGHOME | HMSV-A-CB-O | KM24H4O |  | Non-Ducted Indoor Units |  |  | 24000 | 21 |  | 12.5 | 11 |  | 26000 | 16600 | 63.85% | [8 empty] | Residential | 500 | No | 2
10340478 | Mini/Multi Split | KINGHOME | HMSV-A-CB-O | KM30H4O |  | Non-Ducted Indoor Units |  |  | 28400 | 21 |  | 12.5 | 11.5 |  | 30000 | 18000 | 60% | [8 empty] | Residential | 592.5 | No | 2.37
10340485 | Mini/Multi Split | KINGHOME | HMSV-A-CB-O | KM36H4O |  | Non-Ducted Indoor Units |  |  | 34000 | 21 |  | 12.5 | 11.5 |  | 42500 | 20000 | 47.06% | [8 empty] | Residential | 707.5 | No | 2.83
10347131 | Mini/Multi Split | GREE | HRCU-A-CB-O | VIR09HP115V1BO |  | Mini-Splits(Non-Ducted) | VIR09HP115V1AH |  | 9000 | 23 |  | 13 | 11 |  | 9900 | 6100 | 61.62% | [8 empty] | Residential | 187.5 | No | 0.75
10347133 | Mini/Multi Split | GREE | HRCU-A-CB-O | VIR12HP115V1BO |  | Mini-Splits(Non-Ducted) | VIR12HP115V1AH |  | 12000 | 22 |  | 12.5 | 11 |  | 12200 | 6800 | 55.74% | [8 empty] | Residential | 250 | No | 1
10347135 | Mini/Multi Split | GREE | HRCU-A-CB-O | VIR09HP230V1BO |  | Mini-Splits(Non-Ducted) | VIR09HP230V1AH |  | 9000 | 23 |  | 14 | 11 |  | 11000 | 6800 | 61.82% | [8 empty] | Residential | 187.5 | No | 0.75
10347137 | Mini/Multi Split | GREE | HRCU-A-CB-O | VIR24HP230V1BO |  | Mini-Splits(Non-Ducted) | VIR24HP230V1AH |  | 22000 | 20 |  | 12.5 | 10 |  | 23000 | 14600 | 63.48% | [8 empty] | Residential | 457.5 | No | 1.83
10348392 | Mini/Multi Split | GOODMAN | HRCU-A-CB-O | MSH183J21MC |  | Mini-Splits(Non-Ducted) | MSH183J21AX |  | 18000 | 21 |  | 13 | 10 |  | 18000 | 10400 | 57.78% | 18000 | 19.9 | 13 | 8.1 | 18000 |  |  |  | Residential | 375 | No | 1.5 | No
10349243 | Mini/Multi Split | SEA BREEZE | HMSV-A-CB-O | SMZ18H421ZOGB |  | Non-Ducted Indoor Units |  |  | 18000 | 22 |  | 12.5 | 11 |  | 19000 | 12800 | 67.37% | 18000 | 21 | 12.5 | 9 | 19000 |  |  |  | Residential | 375 | No | 1.5 | No
10349244 | Mini/Multi Split | SEA BREEZE | HMSV-A-CB-O | SMZ24H421ZOGB |  | Non-Ducted Indoor Units |  |  | 24000 | 21 |  | 12.5 | 11 |  | 26000 | 16600 | 63.85% | 24000 | 21 | 11.8 | 9 | 26000 |  |  |  | Residential | 500 | No | 2 | No
10349249 | Mini/Multi Split | SEA BREEZE | HMSV-A-CB-O | SMZ30H421ZOGB |  | Non-Ducted Indoor Units |  |  | 28400 | 21 |  | 12.5 | 11.5 |  | 30000 | 18000 | 60% | 28400 | 20 | 11.8 | 8.6 | 30000 |  |  |  | Residential | 592.5 | No | 2.37 | No
10399150 | Mini/Multi Split | LG | HRCU-A-CB | LUU368HV |  | Mini-Splits(Ducted) | LVN360HV4 |  | 36000 | 18 |  | 12.5 | 10 |  | 40000 | 25600 | 64% | [8 empty] | Residential | 750 | No | 3
10435321 | Mini/Multi Split | SEA BREEZE | HMSV-A-CB-O | SMZ18H422ZOGB |  | Non-Ducted Indoor Units |  |  | 18000 | 22 |  | 12.5 | 11 |  | 19000 | 12800 | 67.37% | 18000 | 21 | 12.5 | 9 | 19000 |  |  |  | Residential | 375 | No | 1.5 | No
10443471 | Mini/Multi Split | LG | HMSV-A-CB | LMU420HHV |  | Non-Ducted Indoor Units |  |  | 42000 | 20.5 |  | 14 | 11 |  | 45000 | 29000 | 64.44% | [8 empty] | Residential | 875 | No | 3.5
10443472 | Mini/Multi Split | LG | HMSV-A-CB | LMU360HHV |  | Non-Ducted Indoor Units |  |  | 36000 | 21 |  | 15 | 11.5 |  | 41000 | 28000 | 68.29% | [8 empty] | Residential | 750 | No | 3
10443474 | Mini/Multi Split | LG | HMSV-A-CB | LMU420HHV |  | Ducted Indoor Units |  |  | 42000 | 19 |  | 13 | 10.5 |  | 45000 | 29000 | 64.44% | [8 empty] | Residential | 875 | No | 3.5
10444103 | Mini/Multi Split | LG | HMSV-A-CB | LMU420HHV |  | Mixed Ducted and Non-Ducted Indoor Units |  |  | 42000 | 19.75 |  | 13.5 | 10.75 |  | 45000 | 29000 | 64.44% | [8 empty] | Residential | 875 | No | 3.5
10445111 | Mini/Multi Split | LG | HMSV-A-CB | LMU360HHV |  | Mixed Ducted and Non-Ducted Indoor Units |  |  | 35000 | 19.25 |  | 14.25 | 11 |  | 40500 | 27400 | 67.65% | [8 empty] | Residential | 730 | No | 2.92
10445385 | Mini/Multi Split | MIDEA | HRCU-A-CB-O | MOCA31-18HFN1-MT0W |  | Mini-Splits(Non-Ducted) | MUEU-18HRFN1-M(C) |  | 18000 | 20 |  | 12.5 | 10.5 |  | 18000 | 12000 | 66.67% | 18000 | 20 | 12.5 | 8.9 | 18000 |  |  |  | Residential | 375 | No | 1.5 | No
10445386 | Mini/Multi Split | MIDEA | HRCU-A-CB-O | MOD31-24HFN1-MT0W |  | Mini-Splits(Non-Ducted) | MUEU-24HRFN1-M(C) |  | 24000 | 20 |  | 12.5 | 11 |  | 24000 | 15000 | 62.5% | 24000 | 20 | 12.5 | 9.4 | 24000 |  |  |  | Residential | 500 | No | 2 | No
10445882 | Mini/Multi Split | QUUL | HRCU-A-CB-O | R.Q.AU18.OUT |  | Mini-Splits(Non-Ducted) | R.Q.AU18 |  | 18000 | 21 |  | 13 | 10 |  | 18000 | 10400 | 57.78% | 18000 | 19.9 | 13 | 8.1 | 18000 |  |  |  | Residential | 375 | No | 1.5 | No
10445883 | Mini/Multi Split | QUUL | HRCU-A-CB-O | R.Q.AU24.OUT |  | Mini-Splits(Non-Ducted) | R.Q.AU24 |  | 24000 | 20.5 |  | 12.5 | 10 |  | 25000 | 15300 | 61.2% | 24000 | 20.5 | 12.5 | 8 | 25000 |  |  |  | Residential | 500 | No | 2 | No
10509456 | Mini/Multi Split | AC PRO.COM | HMSV-A-CB-O | GMV-36WL/B-T(U) |  | Non-Ducted Indoor Units |  |  | 36000 | 20.5 |  | 13 | 11.7 |  | 45000 | 29400 | 65.33% | [8 empty] | Residential | 750 | No | 3
10509458 | Mini/Multi Split | AC PRO.COM | HMSV-A-CB | GMV-48WL/B-T(U) |  | Non-Ducted Indoor Units |  |  | 48000 | 20 |  | 12.5 | 11 |  | 54000 | 38000 | 70.37% | [8 empty] | Residential | 1000 | No | 4
10511509 | Mini/Multi Split | WHYNTER | HRCU-A-CB-O | MSO-012H11522-01ES |  | Mini-Splits(Non-Ducted) | MSI-012H11522-01ES |  | 12000 | 21.5 |  | 12.5 | 11.2 |  | 12000 | 7100 | 59.17% | 12000 | 20.1 | 12.5 | 8.2 | 12000 |  |  |  | Residential | 250 | No | 1 | No
10513887 | Mini/Multi Split | LG | HRCU-A-CB | LUU248HV |  | Mini-Splits(Ducted) | LVN240HV4 |  | 24000 | 18 |  | 12.5 | 10 |  | 27000 | 18000 | 66.67% | [8 empty] | Residential | 500 | No | 2
10528565 | Mini/Multi Split | LENNOX | HRCU-A-CB | MPB018S4S-1P |  | Mini-Splits(Ducted) | MMDB018S4-2P |  | 18000 | 19 |  | 12.5 | 10.5 |  | 18000 | 11600 | 64.44% | 17000 | 18.5 | 11.7 | 9.2 | 18000 |  |  |  | Residential | 375 | No | 1.5 | No
10531401 | Mini/Multi Split | BLUERIDGE | HMSV-A-CB-O | BMKH24M-NDG3 |  | Non-Ducted Indoor Units |  |  | 24000 | 21 |  | 12.5 | 11 |  | 26000 | 16600 | 63.85% | 24000 | 21 | 11.8 | 9 | 26000 |  |  |  | Residential | 500 | No | 2 | No
10531402 | Mini/Multi Split | BLUERIDGE | HMSV-A-CB-O | BMKH36M-NDG3 |  | Non-Ducted Indoor Units |  |  | 34000 | 21 |  | 12.5 | 11.5 |  | 36000 | 26600 | 73.89% | 34000 | 21 | 11.8 | 8.6 | 36000 |  |  |  | Residential | 707.5 | No | 2.83 | No
10531404 | Mini/Multi Split | AC PRO.COM | HRCU-A-CB-O | AWH12QC-A3DNA1D/O |  | Mini-Splits(Non-Ducted) | AWH12QC-A3DNA3D/I |  | 12000 | 22 |  | 12.5 | 10.2 |  | 12200 | 6800 | 55.74% | 12000 | 21.5 | 12 | 8.2 | 12200 |  |  |  | Residential | 250 | No | 1 | No
10531406 | Mini/Multi Split | AC PRO.COM | HRCU-A-CB-O | AWH12QC-D3DNA1D/O |  | Mini-Splits(Non-Ducted) | AWH12QC-D3DNA3D/I |  | 12000 | 22 |  | 12.5 | 11 |  | 13000 | 7700 | 59.23% | 12000 | 21.5 | 12 | 8.2 | 13000 |  |  |  | Residential | 250 | No | 1 | No
10544533 | Mini/Multi Split | AC PRO.COM | HRCU-A-CB-O | AWH18QD-D3DNA1G/O |  | Mini-Splits(Non-Ducted) | AWH18QD-D3DNA3G/I |  | 18000 | 20 |  | 12.5 | 10.5 |  | 19800 | 12400 | 62.63% | 18000 | 20 | 12.5 | 8.3 | 19800 | 15000 | 75.76% | 1.75 | Residential | 375 | No | 1.5 | No
10544534 | Mini/Multi Split | AC PRO.COM | HRCU-A-CB-O | AWH24QE-D3DNA1D/O |  | Mini-Splits(Non-Ducted) | AWH24QE-D3DNA3D/I |  | 22000 | 20 |  | 12.5 | 10 |  | 23000 | 14600 | 63.48% | 22000 | 20 | 12.5 | 8.5 | 24000 |  |  |  | Residential | 457.5 | No | 1.83 | No
10569044 | Mini/Multi Split | LENNOX | HMSV-A-CB-O | LIZ018HO-210P432 |  | Non-Ducted Indoor Units |  |  | 18000 | 22 |  | 12.5 | 11 |  | 19000 | 12800 | 67.37% | 18000 | 21 | 12.5 | 9 | 19000 |  |  |  | Residential | 375 | No | 1.5 | No
10569045 | Mini/Multi Split | AC PRO.COM | HMSV-A-CB-O | AWHD(18)ND3GO |  | Non-Ducted Indoor Units |  |  | 18000 | 22 |  | 12.5 | 11 |  | 19000 | 12800 | 67.37% | 18000 | 21 | 12.5 | 9 | 19000 |  |  |  | Residential | 375 | No | 1.5 | No
10569046 | Mini/Multi Split | LENNOX | HMSV-A-CB-O | LIZ024HO-210P432 |  | Non-Ducted Indoor Units |  |  | 24000 | 21 |  | 12.5 | 11 |  | 26000 | 16600 | 63.85% | 24000 | 21 | 11.8 | 9 | 26000 |  |  |  | Residential | 500 | No | 2 | No
10569047 | Mini/Multi Split | AC PRO.COM | HMSV-A-CB-O | AWHD(24)ND3GO |  | Non-Ducted Indoor Units |  |  | 24000 | 21 |  | 12.5 | 11 |  | 26000 | 16600 | 63.85% | 24000 | 21 | 11.8 | 9 | 26000 |  |  |  | Residential | 500 | No | 2 | No
10569052 | Mini/Multi Split | LENNOX | HMSV-A-CB-O | LIZ030HO-210P432 |  | Non-Ducted Indoor Units |  |  | 28400 | 21 |  | 12.5 | 11.5 |  | 30000 | 18000 | 60% | 28400 | 20 | 11.8 | 8.6 | 30000 |  |  |  | Residential | 592.5 | No | 2.37 | No
10569053 | Mini/Multi Split | AC PRO.COM | HMSV-A-CB-O | AWHD(30)ND3GO |  | Non-Ducted Indoor Units |  |  | 28400 | 21 |  | 12.5 | 11.5 |  | 30000 | 18000 | 60% | 28400 | 20 | 11.8 | 8.6 | 30000 |  |  |  | Residential | 592.5 | No | 2.37 | No
10569056 | Mini/Multi Split | LENNOX | HMSV-A-CB-O | LIZ036HO-210P432 |  | Non-Ducted Indoor Units |  |  | 34000 | 21 |  | 12.5 | 11.5 |  | 36000 | 26600 | 73.89% | 34000 | 21 | 11.8 | 8.6 | 36000 |  |  |  | Residential | 707.5 | No | 2.83 | No
10569057 | Mini/Multi Split | AC PRO.COM | HMSV-A-CB-O | AWHD(36)ND3GO |  | Non-Ducted Indoor Units |  |  | 34000 | 21 |  | 12.5 | 11.5 |  | 36000 | 26600 | 73.89% | 34000 | 21 | 11.8 | 8.6 | 36000 |  |  |  | Residential | 707.5 | No | 2.83 | No
10570122 | Mini/Multi Split | LG | HRCU-A-CB-O | LSU120HSV5 |  | Mini-Splits(Non-Ducted) | LAN120HSV5 |  | 12000 | 22.7 |  | 12.5 | 11.4 |  | 13600 | 8200 | 60.29% | 12000 | 22 | 12.5 | 10 | 13600 |  |  |  | Residential | 250 | No | 1 | No
10570123 | Mini/Multi Split | LG | HRCU-A-CB-O | LSU120HSV5 |  | Mini-Splits(Non-Ducted) | LSN120HSV5 |  | 12000 | 22.7 |  | 12.5 | 11.4 |  | 13600 | 8200 | 60.29% | 12000 | 22 | 12.5 | 10 | 13600 |  |  |  | Residential | 250 | No | 1 | No
10570124 | Mini/Multi Split | LG | HRCU-A-CB-O | LGU121HSV3 |  | Mini-Splits(Non-Ducted) | LGN121HSV3 |  | 12000 | 22.7 |  | 12.5 | 11.4 |  | 13600 | 8200 | 60.29% | 12000 | 22 | 12.5 | 10 | 13600 |  |  |  | Residential | 250 | No | 1 | No
10580832 | Mini/Multi Split | GOODMAN | HRCU-A-CB-O | MSH093E21MCAA |  | Mini-Splits(Non-Ducted) | MSH093E21AXAA |  | 9000 | 22.8 |  | 14 | 10.5 |  | 9800 | 6400 | 65.31% | [8 empty] | Residential | 187.5 | No | 0.75
10580862 | Mini/Multi Split | YORK BY JOHNSON CONTROLS | HRCU-A-CB | YUJE18BYJ6AMO-X |  | Mini-Splits(Ducted) | YEJE18BXJ6AM-W1 |  | 18000 | 19 |  | 12.5 | 10.5 |  | 18000 | 11600 | 64.44% | 17000 | 18.5 | 11.7 | 9.2 | 18000 |  |  |  | Residential | 375 | No | 1.5 | No
10581098 | Mini/Multi Split | TOSOT | HRCU-A-CB-O | TW12HQ2B8DO |  | Mini-Splits(Non-Ducted) | TW12HQ2B8DI |  | 12000 | 22 |  | 12.5 | 11 |  | 13000 | 7100 | 54.62% | [8 empty] | Residential | 250 | No | 1
10581099 | Mini/Multi Split | TOSOT | HRCU-A-CB-O | TW18HQ2B8DO |  | Mini-Splits(Non-Ducted) | TW18HQ2B8DI |  | 18000 | 20 |  | 12.5 | 10.5 |  | 19800 | 12400 | 62.63% | [8 empty] | Residential | 375 | No | 1.5
10595371 | Mini/Multi Split | RHEEM | HRCU-A-CB-O | ROSH09AHHJ |  | Mini-Splits(Non-Ducted) | RIWH09AHWJ |  | 9000 | 33 |  | 18 | 14 |  | 12000 | 7000 | 58.33% | [8 empty] | Residential | 187.5 | No | 0.75
10595372 | Mini/Multi Split | RUUD | HRCU-A-CB-O | UOSH09AHHJ |  | Mini-Splits(Non-Ducted) | UIWH09AHWJ |  | 9000 | 33 |  | 18 | 14 |  | 12000 | 7000 | 58.33% | [8 empty] | Residential | 187.5 | No | 0.75
10595373 | Mini/Multi Split | RHEEM | HRCU-A-CB-O | ROSH12AHHJ |  | Mini-Splits(Non-Ducted) | RIWH12AHWJ |  | 12000 | 29.3 |  | 15.2 | 13.8 |  | 16000 | 9600 | 60% | [8 empty] | Residential | 250 | No | 1
10595374 | Mini/Multi Split | RUUD | HRCU-A-CB-O | UOSH12AHHJ |  | Mini-Splits(Non-Ducted) | UIWH12AHWJ |  | 12000 | 29.3 |  | 15.2 | 13.8 |  | 16000 | 9600 | 60% | [8 empty] | Residential | 250 | No | 1
10595375 | Mini/Multi Split | RHEEM | HRCU-A-CB-O | ROSH15AHHJ |  | Mini-Splits(Non-Ducted) | RIWH15AHWJ |  | 14500 | 25.3 |  | 13.9 | 13.3 |  | 18000 | 11200 | 62.22% | [8 empty] | Residential | 302.5 | No | 1.21
10595399 | Mini/Multi Split | RHEEM | HRCU-A-CB | ROSH09AFCJ |  | Mini-Splits(Ducted) | RIDH09AVFJ |  | 9000 | 21.5 |  | 14.5 | 12.2 |  | 12000 | 7300 | 60.83% | [8 empty] | Residential | 187.5 | No | 0.75
10595400 | Mini/Multi Split | RUUD | HRCU-A-CB | UOSH09AFCJ |  | Mini-Splits(Ducted) | RIDH09AVFJ |  | 9000 | 21.5 |  | 14.5 | 12.2 |  | 12000 | 7300 | 60.83% | [8 empty] | Residential | 187.5 | No | 0.75
10595401 | Mini/Multi Split | RHEEM | HRCU-A-CB | ROSH12AFCJ |  | Mini-Splits(Ducted) | RIDH12AVFJ |  | 12000 | 20 |  | 12.8 | 11.5 |  | 16000 | 9500 | 59.38% | [8 empty] | Residential | 250 | No | 1
10595405 | Mini/Multi Split | RHEEM | HRCU-A-CB-O | ROSH09AFCJ |  | Mini-Splits(Non-Ducted) | RICH09AVFJ |  | 9000 | 24 |  | 14.5 | 13 |  | 12000 | 7100 | 59.17% | [8 empty] | Residential | 187.5 | No | 0.75
10595406 | Mini/Multi Split | RUUD | HRCU-A-CB-O | UOSH09AFCJ |  | Mini-Splits(Non-Ducted) | RICH09AVFJ |  | 9000 | 24 |  | 14.5 | 13 |  | 12000 | 7100 | 59.17% | [8 empty] | Residential | 187.5 | No | 0.75
10595407 | Mini/Multi Split | RHEEM | HRCU-A-CB-O | ROSH12AFCJ |  | Mini-Splits(Non-Ducted) | RICH12AVFJ |  | 12000 | 21.9 |  | 12.8 | 12.2 |  | 16000 | 10200 | 63.75% | [8 empty] | Residential | 250 | No | 1
10595495 | Mini/Multi Split | COMFORTSTAR | HRCU-A-CB-O | CXH009CD(O) |  | Mini-Splits(Non-Ducted) | CXH009CD(I) |  | 9000 | 25 |  | 14.5 | 11.2 |  | 10900 | 6900 | 63.3% | 9000 | 23.1 | 14.5 | 9.9 | 10900 |  |  |  | Residential | 187.5 | No | 0.75 | No
10595496 | Mini/Multi Split | COMFORTSTAR | HRCU-A-CB-O | CXH012CD(O) |  | Mini-Splits(Non-Ducted) | CXH012CD(I) |  | 12000 | 22.5 |  | 13 | 12 |  | 12000 | 7800 | 65% | 12000 | 19.9 | 13 | 9.1 | 12000 |  |  |  | Residential | 250 | No | 1 | No
10595497 | Mini/Multi Split | COMFORTSTAR | HRCU-A-CB-O | CXH018CD(O) |  | Mini-Splits(Non-Ducted) | CXH018CD(I) |  | 17000 | 20 |  | 12.5 | 10.3 |  | 18000 | 10800 | 60% | 17000 | 19.4 | 12.5 | 8.9 | 18000 |  |  |  | Residential | 355 | No | 1.42 | No
10595498 | Mini/Multi Split | COMFORTSTAR | HRCU-A-CB-O | CXH024CD(O) |  | Mini-Splits(Non-Ducted) | CXH024CD(I) |  | 24000 | 20.5 |  | 13 | 11.5 |  | 24000 | 15400 | 64.17% | 24000 | 20 | 13 | 9.5 | 24000 |  |  |  | Residential | 500 | No | 2 | No
10595505 | Mini/Multi Split | COMFORTSTAR | HRCU-A-CB | CPP018CD(O) |  | Mini-Splits(Ducted) | CPA-18B |  | 18000 | 19 |  | 12.5 | 10.5 |  | 18000 | 11600 | 64.44% | 17000 | 18.5 | 11.7 | 9.2 | 18000 |  |  |  | Residential | 375 | No | 1.5 | No
10597352 | Mini/Multi Split | PIONEER | HRCU-A-CB | YN018GMFI22RPD |  | Mini-Splits(Ducted) | RB018GMFILDFHD |  | 18000 | 19 |  | 12.5 | 10.5 |  | 18000 | 11600 | 64.44% | 17000 | 18.5 | 11.7 | 9.2 | 18000 |  |  |  | Residential | 375 | No | 1.5 | No
10611528 | Mini/Multi Split | TOSOT | HRCU-A-CB-O | TW09HQ2C2DO(WIFI) |  | Mini-Splits(Non-Ducted) | TW09HQ2C2DI(WIFI) |  | 9000 | 23 |  | 14 | 10.5 |  | 11000 | 6800 | 61.82% | [8 empty] | Residential | 187.5 | No | 0.75
10611533 | Mini/Multi Split | TOSOT | HRCU-A-CB-O | TW09HQ2C2AO(WIFI) |  | Mini-Splits(Non-Ducted) | TW09HQ2C2AI(WIFI) |  | 9000 | 23 |  | 13 | 10.5 |  | 9900 | 6100 | 61.62% | [8 empty] | Residential | 187.5 | No | 0.75
10611647 | Mini/Multi Split | MIDEA | HRCU-A-CB-O | MCHSU-12PHH2 |  | Mini-Splits(Non-Ducted) | MEU-12WPQ2 |  | 12000 | 21.5 |  | 12.5 | 11 |  | 12000 | 7600 | 63.33% | [8 empty] | Residential | 250 | No | 1
10611648 | Mini/Multi Split | MIDEA | HRCU-A-CB-O | MCU-181PQ2 |  | Mini-Splits(Non-Ducted) | MEU-18WPQ2 |  | 18000 | 22 |  | 12.5 | 10.5 |  | 18000 | 11900 | 66.11% | [8 empty] | Residential | 375 | No | 1.5
10612711 | Mini/Multi Split | ACC | HRCU-A-CB-O | MSH121J21MC-ACC |  | Mini-Splits(Non-Ducted) | MSH121J21AX-ACC |  | 12000 | 21.5 |  | 12.5 | 11.2 |  | 12000 | 7100 | 59.17% | 12000 | 20.1 | 12.5 | 8.2 | 12000 |  |  |  | Residential | 250 | No | 1 | No
10612712 | Mini/Multi Split | ACC | HRCU-A-CB-O | MSH183J21MC-ACC |  | Mini-Splits(Non-Ducted) | MSH183J21AX-ACC |  | 18000 | 21 |  | 13 | 10 |  | 18000 | 10400 | 57.78% | 18000 | 19.9 | 13 | 8.1 | 18000 |  |  |  | Residential | 375 | No | 1.5 | No
10612713 | Mini/Multi Split | ACC | HRCU-A-CB-O | MSH243J21MC-ACC |  | Mini-Splits(Non-Ducted) | MSH243J21AX-ACC |  | 24000 | 20.5 |  | 12.5 | 10 |  | 25000 | 15300 | 61.2% | 24000 | 20.5 | 12.5 | 8 | 25000 |  |  |  | Residential | 500 | No | 2 | No
200059035 | Mini/Multi Split | COMFORT-AIRE | HRCU-A-CB-O | A-VMH24SU-1 |  | Mini-Splits(Non-Ducted) | B-VMH24SU-1 |  | 24000 | 20.5 |  | 13 | 11.5 |  | 24000 | 15400 | 64.17% | 24000 | 20 | 13 | 9.5 | 24000 |  |  |  | Residential | 500 | No | 2 | No
200059036 | Mini/Multi Split | CENTURY | HRCU-A-CB-O | A-VMH24SU-1 |  | Mini-Splits(Non-Ducted) | B-VMH24SU-1 |  | 24000 | 20.5 |  | 13 | 11.5 |  | 24000 | 15400 | 64.17% | 24000 | 20 | 13 | 9.5 | 24000 |  |  |  | Residential | 500 | No | 2 | No
200059037 | Mini/Multi Split | COMFORT-AIRE | HRCU-A-CB-O | A-VMH18SU-1 |  | Mini-Splits(Non-Ducted) | B-VMH18SU-1 |  | 17000 | 20 |  | 12.5 | 10.3 |  | 18000 | 10800 | 60% | 17000 | 19.4 | 12.5 | 8.9 | 18000 |  |  |  | Residential | 355 | No | 1.42 | No
200059038 | Mini/Multi Split | CENTURY | HRCU-A-CB-O | A-VMH18SU-1 |  | Mini-Splits(Non-Ducted) | B-VMH18SU-1 |  | 17000 | 20 |  | 12.5 | 10.3 |  | 18000 | 10800 | 60% | 17000 | 19.4 | 12.5 | 8.9 | 18000 |  |  |  | Residential | 355 | No | 1.42 | No
200059039 | Mini/Multi Split | COMFORT-AIRE | HRCU-A-CB-O | A-VMH12SU-1 |  | Mini-Splits(Non-Ducted) | B-VMH12SU-1 |  | 12000 | 22.5 |  | 13 | 12 |  | 12000 | 7800 | 65% | 12000 | 19.9 | 13 | 9.1 | 12000 |  |  |  | Residential | 250 | No | 1 | No
200059040 | Mini/Multi Split | CENTURY | HRCU-A-CB-O | A-VMH12SU-1 |  | Mini-Splits(Non-Ducted) | B-VMH12SU-1 |  | 12000 | 22.5 |  | 13 | 12 |  | 12000 | 7800 | 65% | 12000 | 19.9 | 13 | 9.1 | 12000 |  |  |  | Residential | 250 | No | 1 | No
200059041 | Mini/Multi Split | COMFORT-AIRE | HRCU-A-CB-O | A-VMH09SU-1 |  | Mini-Splits(Non-Ducted) | B-VMH09SU-1 |  | 9000 | 25 |  | 14.5 | 11.2 |  | 10900 | 6900 | 63.3% | 9000 | 23.1 | 14.5 | 9.9 | 10900 |  |  |  | Residential | 187.5 | No | 0.75 | No
200059042 | Mini/Multi Split | CENTURY | HRCU-A-CB-O | A-VMH09SU-1 |  | Mini-Splits(Non-Ducted) | B-VMH09SU-1 |  | 9000 | 25 |  | 14.5 | 11.2 |  | 10900 | 6900 | 63.3% | 9000 | 23.1 | 14.5 | 9.9 | 10900 |  |  |  | Residential | 187.5 | No | 0.75 | No
200059067 | Mini/Multi Split | SLIMAIR TECHNOLOGIES | HRCU-A-CB-O | SHC18VH2 |  | Mini-Splits(Non-Ducted) | SHM18VH2O |  | 17000 | 20 |  | 12.5 | 10.3 |  | 18000 | 10800 | 60% | 17000 | 19.4 | 12.5 | 8.9 | 18000 |  |  |  | Residential | 355 | No | 1.42 | No
200059068 | Mini/Multi Split | SLIMAIR | HRCU-A-CB-O | SHC18VH2 |  | Mini-Splits(Non-Ducted) | SHM18VH2O |  | 17000 | 20 |  | 12.5 | 10.3 |  | 18000 | 10800 | 60% | 17000 | 19.4 | 12.5 | 8.9 | 18000 |  |  |  | Residential | 355 | No | 1.42 | No
200059069 | Mini/Multi Split | SLIMAIR TECHNOLOGIES | HRCU-A-CB-O | SHC12VH2 |  | Mini-Splits(Non-Ducted) | SHM12VH2O |  | 12000 | 22.5 |  | 13 | 12 |  | 12000 | 7800 | 65% | 12000 | 19.9 | 13 | 9.1 | 12000 |  |  |  | Residential | 250 | No | 1 | No
200059070 | Mini/Multi Split | SLIMAIR | HRCU-A-CB-O | SHC12VH2 |  | Mini-Splits(Non-Ducted) | SHM12VH2O |  | 12000 | 22.5 |  | 13 | 12 |  | 12000 | 7800 | 65% | 12000 | 19.9 | 13 | 9.1 | 12000 |  |  |  | Residential | 250 | No | 1 | No
200059071 | Mini/Multi Split | SLIMAIR TECHNOLOGIES | HRCU-A-CB-O | SHC18VC2 |  | Mini-Splits(Non-Ducted) | SHM18VB-2A |  | 18000 | 21 |  | 13 | 10 |  | 18000 | 10400 | 57.78% | 18000 | 19.9 | 13 | 8.1 | 18000 |  |  |  | Residential | 375 | No | 1.5 | No
200059072 | Mini/Multi Split | SLIMAIR | HRCU-A-CB-O | SHC18VC2 |  | Mini-Splits(Non-Ducted) | SHM18VB-2A |  | 18000 | 21 |  | 13 | 10 |  | 18000 | 10400 | 57.78% | 18000 | 19.9 | 13 | 8.1 | 18000 |  |  |  | Residential | 375 | No | 1.5 | No
200059079 | Mini/Multi Split | SLIMAIR TECHNOLOGIES | HMSV-A-CB | SHC2Z18-VB2 |  | Non-Ducted Indoor Units |  |  | 17000 | 21.3 |  | 12.5 | 10 |  | 18000 | 11100 | 61.67% | 18000 | 20.5 | 11.7 | 8.9 | 18000 |  |  |  | Residential | 355 | No | 1.42 | No
200059080 | Mini/Multi Split | SLIMAIR | HMSV-A-CB | SHC2Z18-VB2 |  | Non-Ducted Indoor Units |  |  | 17000 | 21.3 |  | 12.5 | 10 |  | 18000 | 11100 | 61.67% | 18000 | 20.5 | 11.7 | 8.9 | 18000 |  |  |  | Residential | 355 | No | 1.42 | No
200059083 | Mini/Multi Split | COMFORT-AIRE | HMSV-A-CB-O | A-VFH18DB-1 |  | Non-Ducted Indoor Units |  |  | 18000 | 22 |  | 12.5 | 11 |  | 19000 | 12800 | 67.37% | 18000 | 21 | 12.5 | 9 | 19000 |  |  |  | Residential | 375 | No | 1.5 | No
200059084 | Mini/Multi Split | CENTURY | HMSV-A-CB-O | A-VFH18DB-1 |  | Non-Ducted Indoor Units |  |  | 18000 | 22 |  | 12.5 | 11 |  | 19000 | 12800 | 67.37% | 18000 | 21 | 12.5 | 9 | 19000 |  |  |  | Residential | 375 | No | 1.5 | No
200059085 | Mini/Multi Split | COMFORT-AIRE | HMSV-A-CB-O | A-VFH24TB-1 |  | Non-Ducted Indoor Units |  |  | 24000 | 21 |  | 12.5 | 11 |  | 26000 | 16600 | 63.85% | 24000 | 21 | 11.8 | 9 | 26000 |  |  |  | Residential | 500 | No | 2 | No
200059086 | Mini/Multi Split | CENTURY | HMSV-A-CB-O | A-VFH24TB-1 |  | Non-Ducted Indoor Units |  |  | 24000 | 21 |  | 12.5 | 11 |  | 26000 | 16600 | 63.85% | 24000 | 21 | 11.8 | 9 | 26000 |  |  |  | Residential | 500 | No | 2 | No
200059087 | Mini/Multi Split | COMFORT-AIRE | HMSV-A-CB-O | A-VFH30QB-1 |  | Non-Ducted Indoor Units |  |  | 28400 | 21 |  | 12.5 | 11.5 |  | 30000 | 18000 | 60% | 28400 | 20 | 11.8 | 8.6 | 30000 |  |  |  | Residential | 592.5 | No | 2.37 | No
200059088 | Mini/Multi Split | CENTURY | HMSV-A-CB-O | A-VFH30QB-1 |  | Non-Ducted Indoor Units |  |  | 28400 | 21 |  | 12.5 | 11.5 |  | 30000 | 18000 | 60% | 28400 | 20 | 11.8 | 8.6 | 30000 |  |  |  | Residential | 592.5 | No | 2.37 | No
200059089 | Mini/Multi Split | COMFORT-AIRE | HMSV-A-CB-O | A-VFH36QB-1 |  | Non-Ducted Indoor Units |  |  | 34000 | 21 |  | 12.5 | 11.5 |  | 36000 | 26600 | 73.89% | 34000 | 21 | 11.8 | 8.6 | 36000 |  |  |  | Residential | 707.5 | No | 2.83 | No
200059090 | Mini/Multi Split | CENTURY | HMSV-A-CB-O | A-VFH36QB-1 |  | Non-Ducted Indoor Units |  |  | 34000 | 21 |  | 12.5 | 11.5 |  | 36000 | 26600 | 73.89% | 34000 | 21 | 11.8 | 8.6 | 36000 |  |  |  | Residential | 707.5 | No | 2.83 | No
200059150 | Mini/Multi Split | BRYANT | HRCU-A-CB-O | 38MAQB09R--3 |  | Mini-Splits(Non-Ducted) | 40MBCQ09---3 |  | 9000 | 20 |  | 13 | 10.8 |  | 10000 | 6700 | 67% | 9000 | 20 | 13 | 9.4 | 10000 |  |  |  | Residential | 187.5 | No | 0.75 | No
200059151 | Mini/Multi Split | CARRIER | HRCU-A-CB-O | 38MAQB09R--3 |  | Mini-Splits(Non-Ducted) | 40MBCQ09---3 |  | 9000 | 20 |  | 13 | 10.8 |  | 10000 | 6700 | 67% | 9000 | 20 | 13 | 9.4 | 10000 |  |  |  | Residential | 187.5 | No | 0.75 | No
200059154 | Mini/Multi Split | BRYANT | HRCU-A-CB-O | 38MAQB12R--3 |  | Mini-Splits(Non-Ducted) | 40MBCQ12---3 |  | 12000 | 19.5 |  | 12.5 | 10.6 |  | 12000 | 8700 | 72.5% | 12000 | 19.5 | 12.5 | 9.3 | 12000 |  |  |  | Residential | 250 | No | 1 | No
200059155 | Mini/Multi Split | CARRIER | HRCU-A-CB-O | 38MAQB12R--3 |  | Mini-Splits(Non-Ducted) | 40MBCQ12---3 |  | 12000 | 19.5 |  | 12.5 | 10.6 |  | 12000 | 8700 | 72.5% | 12000 | 19.5 | 12.5 | 9.3 | 12000 |  |  |  | Residential | 250 | No | 1 | No
200059156 | Mini/Multi Split | BRYANT | HRCU-A-CB-O | 38MAQB12R--3 |  | Mini-Splits(Non-Ducted) | 40MBFQ12---3 |  | 12000 | 19.4 |  | 12.5 | 10.5 |  | 12000 | 9600 | 80% | 12000 | 19.4 | 12.5 | 9.4 | 12000 |  |  |  | Residential | 250 | No | 1 | No
200059157 | Mini/Multi Split | CARRIER | HRCU-A-CB-O | 38MAQB12R--3 |  | Mini-Splits(Non-Ducted) | 40MBFQ12---3 |  | 12000 | 19.4 |  | 12.5 | 10.5 |  | 12000 | 9600 | 80% | 12000 | 19.4 | 12.5 | 9.4 | 12000 |  |  |  | Residential | 250 | No | 1 | No
200059158 | Mini/Multi Split | BRYANT | HRCU-A-CB-O | 38MAQB18R--3 |  | Mini-Splits(Non-Ducted) | 40MBCQ18---3 |  | 16000 | 20 |  | 12.5 | 10.5 |  | 18000 | 12000 | 66.67% | 16000 | 20 | 12.5 | 9.8 | 12000 |  |  |  | Residential | 332.5 | No | 1.33 | No
200059159 | Mini/Multi Split | CARRIER | HRCU-A-CB-O | 38MAQB18R--3 |  | Mini-Splits(Non-Ducted) | 40MBCQ18---3 |  | 16000 | 20 |  | 12.5 | 10.5 |  | 18000 | 12000 | 66.67% | 16000 | 20 | 12.5 | 9.8 | 12000 |  |  |  | Residential | 332.5 | No | 1.33 | No
200059184 | Mini/Multi Split | DUCANE | HRCU-A-CB-O | 4DHP1S12S-1L |  | Mini-Splits(Non-Ducted) | DWM112S4-1L |  | 12000 | 22 |  | 13 | 10.2 |  | 12000 | 7600 | 63.33% | 12000 | 21.2 | 13 | 8.5 | 12000 |  |  |  | Residential | 250 | No | 1 | No
200059185 | Mini/Multi Split | CONCORD | HRCU-A-CB-O | 4DHP1S12S-1L |  | Mini-Splits(Non-Ducted) | DWM112S4-1L |  | 12000 | 22 |  | 13 | 10.2 |  | 12000 | 7600 | 63.33% | 12000 | 21.2 | 13 | 8.5 | 12000 |  |  |  | Residential | 250 | No | 1 | No
200059190 | Mini/Multi Split | DUCANE | HRCU-A-CB-O | 4DHP1S09S-1P |  | Mini-Splits(Non-Ducted) | D22C109S4-1P |  | 9000 | 20 |  | 13 | 10.5 |  | 10000 | 5800 | 58% | [8 empty] | Residential | 187.5 | No | 0.75
200059191 | Mini/Multi Split | CONCORD | HRCU-A-CB-O | 4DHP1S09S-1P |  | Mini-Splits(Non-Ducted) | D22C109S4-1P |  | 9000 | 20 |  | 13 | 10.5 |  | 10000 | 5800 | 58% | [8 empty] | Residential | 187.5 | No | 0.75
200059196 | Mini/Multi Split | DUCANE | HRCU-A-CB-O | 4DHP1S12S-1P |  | Mini-Splits(Non-Ducted) | D22C112S4-1P |  | 12000 | 21.5 |  | 14 | 10.5 |  | 12000 | 7500 | 62.5% | [8 empty] | Residential | 250 | No | 1
200059197 | Mini/Multi Split | CONCORD | HRCU-A-CB-O | 4DHP1S12S-1P |  | Mini-Splits(Non-Ducted) | D22C112S4-1P |  | 12000 | 21.5 |  | 14 | 10.5 |  | 12000 | 7500 | 62.5% | [8 empty] | Residential | 250 | No | 1
200059198 | Mini/Multi Split | DUCANE | HRCU-A-CB-O | 4DHP1S18S-1P |  | Mini-Splits(Non-Ducted) | DWM118S4-1P |  | 18000 | 21 |  | 13 | 10.4 |  | 18000 | 11400 | 63.33% | 18000 | 20 | 13 | 8.3 | 18000 |  |  |  | Residential | 375 | No | 1.5 | No
200059199 | Mini/Multi Split | CONCORD | HRCU-A-CB-O | 4DHP1S18S-1P |  | Mini-Splits(Non-Ducted) | DWM118S4-1P |  | 18000 | 21 |  | 13 | 10.4 |  | 18000 | 11400 | 63.33% | 18000 | 20 | 13 | 8.3 | 18000 |  |  |  | Residential | 375 | No | 1.5 | No
200059202 | Mini/Multi Split | DUCANE | HRCU-A-CB-O | 4DHP1S18S-1P |  | Mini-Splits(Non-Ducted) | D22C118S4-1P |  | 18000 | 20 |  | 12.5 | 10.3 |  | 18000 | 12000 | 66.67% | 18000 | 20 | 12.5 | 9.1 | 18000 |  |  |  | Residential | 375 | No | 1.5 | No
200059203 | Mini/Multi Split | CONCORD | HRCU-A-CB-O | 4DHP1S18S-1P |  | Mini-Splits(Non-Ducted) | D22C118S4-1P |  | 18000 | 20 |  | 12.5 | 10.3 |  | 18000 | 12000 | 66.67% | 18000 | 20 | 12.5 | 9.1 | 18000 |  |  |  | Residential | 375 | No | 1.5 | No
200059204 | Mini/Multi Split | DUCANE | HRCU-A-CB-O | 4DHP1S24S-1P |  | Mini-Splits(Non-Ducted) | DWM124S4-1P |  | 24000 | 20.7 |  | 13.7 | 11.5 |  | 25000 | 15300 | 61.2% | 24000 | 19.8 | 13.7 | 9.3 | 25000 |  |  |  | Residential | 500 | No | 2 | No
200059205 | Mini/Multi Split | CONCORD | HRCU-A-CB-O | 4DHP1S24S-1P |  | Mini-Splits(Non-Ducted) | DWM124S4-1P |  | 24000 | 20.7 |  | 13.7 | 11.5 |  | 25000 | 15300 | 61.2% | 24000 | 19.8 | 13.7 | 9.3 | 25000 |  |  |  | Residential | 500 | No | 2 | No
200059208 | Mini/Multi Split | DUCANE | HRCU-A-CB-O | 4DHP1S24S-1P |  | Mini-Splits(Non-Ducted) | D33C124S4-1P |  | 24000 | 20 |  | 12.5 | 10.5 |  | 24400 | 15800 | 64.75% | [8 empty] | Residential | 500 | No | 2
200059209 | Mini/Multi Split | CONCORD | HRCU-A-CB-O | 4DHP1S24S-1P |  | Mini-Splits(Non-Ducted) | D33C124S4-1P |  | 24000 | 20 |  | 12.5 | 10.5 |  | 24400 | 15800 | 64.75% | [8 empty] | Residential | 500 | No | 2
200059220 | Mini/Multi Split | DUCANE | HMSV-A-CB | 4DHP1S18M-1P |  | Non-Ducted Indoor Units |  |  | 18000 | 22.5 |  | 12.5 | 10.3 |  | 19000 | 11800 | 62.11% | 18000 | 22.4 | 12 | 9.1 | 18000 |  |  |  | Residential | 375 | No | 1.5 | No
200059221 | Mini/Multi Split | CONCORD | HMSV-A-CB | 4DHP1S18M-1P |  | Non-Ducted Indoor Units |  |  | 18000 | 22.5 |  | 12.5 | 10.3 |  | 19000 | 11800 | 62.11% | 18000 | 22.4 | 12 | 9.1 | 18000 |  |  |  | Residential | 375 | No | 1.5 | No
200059224 | Mini/Multi Split | DUCANE | HMSV-A-CB | 4DHP1S30M-1P |  | Non-Ducted Indoor Units |  |  | 28000 | 23 |  | 12.5 | 10.3 |  | 28000 | 17200 | 61.43% | 28000 | 23 | 12.5 | 9.2 | 28000 |  |  |  | Residential | 582.5 | No | 2.33 | No
200059225 | Mini/Multi Split | CONCORD | HMSV-A-CB | 4DHP1S30M-1P |  | Non-Ducted Indoor Units |  |  | 28000 | 23 |  | 12.5 | 10.3 |  | 28000 | 17200 | 61.43% | 28000 | 23 | 12.5 | 9.2 | 28000 |  |  |  | Residential | 582.5 | No | 2.33 | No
200059232 | Mini/Multi Split | DUCANE | HMSV-A-CB | 4DHP1S48M-1P |  | Non-Ducted Indoor Units |  |  | 48000 | 22.4 |  | 12.5 | 10.2 |  | 48000 | 28400 | 59.17% | 48000 | 23.7 | 12.5 | 8.6 | 48000 |  |  |  | Residential | 1000 | No | 4 | No
200059233 | Mini/Multi Split | CONCORD | HMSV-A-CB | 4DHP1S48M-1P |  | Non-Ducted Indoor Units |  |  | 48000 | 22.4 |  | 12.5 | 10.2 |  | 48000 | 28400 | 59.17% | 48000 | 23.7 | 12.5 | 8.6 | 48000 |  |  |  | Residential | 1000 | No | 4 | No
200059281 | Mini/Multi Split | MDV | HRCU-A-CB-O | MOCA30-09HFN1-MZA5W |  | Mini-Splits(Non-Ducted) | MSOP1B-09HRFN1-MZA5W |  | 9000 | 42 |  | 15 | 15 |  | 10000 | 7200 | 72% | 9000 | 21.1 | 15 | 11.5 | 10000 |  |  |  | Residential | 187.5 | No | 0.75 | No
200059282 | Mini/Multi Split | MIDEA | HRCU-A-CB-O | MOCA30-09HFN1-MZA5W |  | Mini-Splits(Non-Ducted) | MSOP1B-09HRFN1-MZA5W |  | 9000 | 42 |  | 15 | 15 |  | 10000 | 7200 | 72% | 9000 | 21.1 | 15 | 11.5 | 10000 |  |  |  | Residential | 187.5 | No | 0.75 | No
200059283 | Mini/Multi Split | MDV | HRCU-A-CB-O | MOCA30-12HFN1-MZ50W |  | Mini-Splits(Non-Ducted) | MSOP1B-12HRFN1-MZ50W |  | 12000 | 32 |  | 13.5 | 14 |  | 12000 | 6800 | 56.67% | 12000 | 17.9 | 13.5 | 9 | 12000 |  |  |  | Residential | 250 | No | 1 | No
200059284 | Mini/Multi Split | MIDEA | HRCU-A-CB-O | MOCA30-12HFN1-MZ50W |  | Mini-Splits(Non-Ducted) | MSOP1B-12HRFN1-MZ50W |  | 12000 | 32 |  | 13.5 | 14 |  | 12000 | 6800 | 56.67% | 12000 | 17.9 | 13.5 | 9 | 12000 |  |  |  | Residential | 250 | No | 1 | No
200059290 | Mini/Multi Split | MIDEA | HRCU-A-CB | MOB30-09HFN1-MX0W |  | Mini-Splits(Ducted) | MTIU-09HWFN1-M |  | 9000 | 23 |  | 13.5 | 12 |  | 10000 | 7200 | 72% | [8 empty] | Residential | 187.5 | No | 0.75
200059292 | Mini/Multi Split | MIDEA | HRCU-A-CB | MOBA30-09HFN1-MT0W |  | Mini-Splits(Ducted) | MTIU-09HWFN1-M |  | 9000 | 20.5 |  | 13.5 | 11.5 |  | 10000 | 6800 | 68% | [8 empty] | Residential | 187.5 | No | 0.75
200059294 | Mini/Multi Split | MIDEA | HRCU-A-CB | MOB30-12HFN1-MV0W |  | Mini-Splits(Ducted) | MTIU-12HWFN1-M |  | 12000 | 20.5 |  | 12.5 | 11 |  | 12000 | 8500 | 70.83% | [8 empty] | Residential | 250 | No | 1
200059296 | Mini/Multi Split | MIDEA | HRCU-A-CB | MOB30-12HFN1-MT0W |  | Mini-Splits(Ducted) | MTIU-12HWFN1-M |  | 12000 | 21.5 |  | 12.5 | 11.5 |  | 12000 | 7200 | 60% | [8 empty] | Residential | 250 | No | 1
200059297 | Mini/Multi Split | MDV | HRCU-A-CB | MOCA31-18HFN1-MT0W |  | Mini-Splits(Ducted) | MTIU-18HWFN1-M |  | 18000 | 19 |  | 12.5 | 10.5 |  | 18000 | 11600 | 64.44% | 17000 | 18.5 | 11.7 | 9.2 | 18000 |  |  |  | Residential | 375 | No | 1.5 | No
200059298 | Mini/Multi Split | MIDEA | HRCU-A-CB | MOCA31-18HFN1-MT0W |  | Mini-Splits(Ducted) | MTIU-18HWFN1-M |  | 18000 | 19 |  | 12.5 | 10.5 |  | 18000 | 12000 | 66.67% | [8 empty] | Residential | 375 | No | 1.5
200059300 | Mini/Multi Split | MIDEA | HRCU-A-CB | MOD31-24HFN1-MT0W |  | Mini-Splits(Ducted) | MTIU-24HWFN1-M |  | 24000 | 21.5 |  | 12.5 | 11 |  | 24400 | 16000 | 65.57% | [8 empty] | Residential | 500 | No | 2
200059321 | Mini/Multi Split | MDV | HRCU-A-CB | MOB01-09HFN1-MW0W |  | Mini-Splits(Ducted) | MTIU-09HWFN1-M |  | 9000 | 22.5 |  | 14 | 11.5 |  | 10000 | 6800 | 68% | [8 empty] | Residential | 187.5 | No | 0.75
200059322 | Mini/Multi Split | MIDEA | HRCU-A-CB | MOB01-09HFN1-MW0W |  | Mini-Splits(Ducted) | MTIU-09HWFN1-M |  | 9000 | 22.5 |  | 14 | 11.5 |  | 10000 | 6800 | 68% | [8 empty] | Residential | 187.5 | No | 0.75
200059323 | Mini/Multi Split | MDV | HRCU-A-CB | MOB01-12HFN1-MV0W |  | Mini-Splits(Ducted) | MTIU-12HWFN1-M |  | 12000 | 20.5 |  | 12.5 | 11 |  | 12500 | 8100 | 64.8% | [8 empty] | Residential | 250 | No | 1
200059324 | Mini/Multi Split | MIDEA | HRCU-A-CB | MOB01-12HFN1-MV0W |  | Mini-Splits(Ducted) | MTIU-12HWFN1-M |  | 12000 | 20.5 |  | 12.5 | 11 |  | 12500 | 8100 | 64.8% | [8 empty] | Residential | 250 | No | 1
200059325 | Mini/Multi Split | MDV | HRCU-A-CB | MOCA01-18HFN1-MT0W |  | Mini-Splits(Ducted) | MTIU-18HWFN1-M |  | 16500 | 20 |  | 12.5 | 10.8 |  | 19000 | 12400 | 65.26% | [8 empty] | Residential | 345 | No | 1.38
200059327 | Mini/Multi Split | MDV | HRCU-A-CB | MOD01-23HFN1-MT0W |  | Mini-Splits(Ducted) | MTIU-24HWFN1-M |  | 24000 | 21 |  | 12.5 | 12 |  | 24000 | 17400 | 72.5% | [8 empty] | Residential | 500 | No | 2
200059328 | Mini/Multi Split | MIDEA | HRCU-A-CB | MOD01-23HFN1-MT0W |  | Mini-Splits(Ducted) | MTIU-24HWFN1-M |  | 24000 | 21 |  | 12.5 | 12 |  | 24000 | 17400 | 72.5% | [8 empty] | Residential | 500 | No | 2
200059329 | Mini/Multi Split | MDV | HRCU-A-CB-O | MOCA30-09HFN1-MZA5W |  | Mini-Splits(Non-Ducted) | CMSOP1B-09HRFN1-MZA5W |  | 9000 | 40 |  | 15 | 14.5 |  | 10000 | 7200 | 72% | 9000 | 21.1 | 15 | 11.5 | 10000 |  |  |  | Residential | 187.5 | No | 0.75 | No
200059330 | Mini/Multi Split | MIDEA | HRCU-A-CB-O | MOCA30-09HFN1-MZA5W |  | Mini-Splits(Non-Ducted) | CMSOP1B-09HRFN1-MZA5W |  | 9000 | 40 |  | 15 | 14.5 |  | 10000 | 7200 | 72% | 9000 | 21.1 | 15 | 11.5 | 10000 |  |  |  | Residential | 187.5 | No | 0.75 | No
200059331 | Mini/Multi Split | MDV | HRCU-A-CB-O | MOCA30-12HFN1-MZ50W |  | Mini-Splits(Non-Ducted) | CMSOP1B-12HRFN1-MZ50W |  | 12000 | 30 |  | 13.5 | 13.6 |  | 12000 | 6800 | 56.67% | 12000 | 17.9 | 13.5 | 9 | 12000 |  |  |  | Residential | 250 | No | 1 | No
200059332 | Mini/Multi Split | MIDEA | HRCU-A-CB-O | MOCA30-12HFN1-MZ50W |  | Mini-Splits(Non-Ducted) | CMSOP1B-12HRFN1-MZ50W |  | 12000 | 30 |  | 13.5 | 13.6 |  | 12000 | 6800 | 56.67% | 12000 | 17.9 | 13.5 | 9 | 12000 |  |  |  | Residential | 250 | No | 1 | No
201753408 | Mini/Multi Split | CARRIER | HRCU-A-CB-O | 38MPRAQ09AA3 |  | Mini-Splits(Non-Ducted) | 40MPHAQ09XA3 |  | 9000 | 42 |  | 15 | 15 |  | 10000 | 7200 | 72% | 9000 | 21.1 | 15 | 11.5 | 10000 |  |  |  | Residential | 187.5 | No | 0.75 | No
201753409 | Mini/Multi Split | BRYANT | HRCU-A-CB-O | 38MPRAQ09AA3 |  | Mini-Splits(Non-Ducted) | 619PHAQ09XA3 |  | 9000 | 42 |  | 15 | 15 |  | 10000 | 7200 | 72% | 9000 | 21.1 | 15 | 11.5 | 10000 |  |  |  | Residential | 187.5 | No | 0.75 | No
201753410 | Mini/Multi Split | PAYNE | HRCU-A-CB-O | 38MPRAQ09AA3 |  | Mini-Splits(Non-Ducted) | DHMPHAQ09XA3 |  | 9000 | 42 |  | 15 | 15 |  | 10000 | 7200 | 72% | 9000 | 21.1 | 15 | 11.5 | 10000 |  |  |  | Residential | 187.5 | No | 0.75 | No
201753411 | Mini/Multi Split | CARRIER | HRCU-A-CB-O | 38MPRAQ12AA3 |  | Mini-Splits(Non-Ducted) | 40MPHAQ12XA3 |  | 12000 | 32 |  | 13.5 | 14 |  | 12000 | 6800 | 56.67% | 12000 | 17.9 | 13.5 | 9 | 12000 |  |  |  | Residential | 250 | No | 1 | No
201753412 | Mini/Multi Split | BRYANT | HRCU-A-CB-O | 38MPRAQ12AA3 |  | Mini-Splits(Non-Ducted) | 619PHAQ12XA3 |  | 12000 | 32 |  | 13.5 | 14 |  | 12000 | 6800 | 56.67% | 12000 | 17.9 | 13.5 | 9 | 12000 |  |  |  | Residential | 250 | No | 1 | No
201753413 | Mini/Multi Split | PAYNE | HRCU-A-CB-O | 38MPRAQ12AA3 |  | Mini-Splits(Non-Ducted) | DHMPHAQ12XA3 |  | 12000 | 32 |  | 13.5 | 14 |  | 12000 | 6800 | 56.67% | 12000 | 17.9 | 13.5 | 9 | 12000 |  |  |  | Residential | 250 | No | 1 | No
201753970 | Mini/Multi Split | MIDEA | HRCU-A-CB-O | 38MPRAQ09AA3 |  | Mini-Splits(Non-Ducted) | DHMPHAQ09XA3 |  | 9000 | 42 |  | 15 | 15 |  | 10000 | 7200 | 72% | 9000 | 21.1 | 15 | 11.5 | 10000 |  |  |  | Residential | 187.5 | No | 0.75 | No
201753971 | Mini/Multi Split | MIDEA | HRCU-A-CB-O | 38MPRAQ12AA3 |  | Mini-Splits(Non-Ducted) | DHMPHAQ12XA3 |  | 12000 | 32 |  | 13.5 | 14 |  | 12000 | 6800 | 56.67% | 12000 | 17.9 | 13.5 | 9 | 12000 |  |  |  | Residential | 250 | No | 1 | No
201753972 | Mini/Multi Split | MIDEA | HRCU-A-CB-O | DLCPRAH09AAK |  | Mini-Splits(Non-Ducted) | DLFPHAH09XAK |  | 9000 | 40 |  | 15 | 14.5 |  | 10000 | 7200 | 72% | 9000 | 21.1 | 15 | 11.5 | 10000 |  |  |  | Residential | 187.5 | No | 0.75 | No
201754297 | Mini/Multi Split | Mitsubishi Electric | HRCU-A-CB-O | MUZ-FH09NAH |  | Mini-Splits(Non-Ducted) | MSZ-FH09NA** |  | 9000 | 30.5 |  | 16.1 | 12.5 |  | 10900 | 6700 | 61.47% | 9000 | 29.8 | 16.1 | 10 | 10900 | 5000 | 45.87% | 2.03 | Residential | 187.5 | No | 0.75 | No
201754299 | Mini/Multi Split | Mitsubishi Electric | HRCU-A-CB-O | MUZ-FH12NAH |  | Mini-Splits(Non-Ducted) | MSZ-FH12NA** |  | 12000 | 26.1 |  | 13.8 | 11.5 |  | 13600 | 8100 | 59.56% | 12000 | 26.3 | 13.8 | 10.4 | 13600 | 5900 | 43.38% | 2.18 | Residential | 250 | No | 1 | No
201754301 | Mini/Multi Split | Mitsubishi Electric | HRCU-A-CB-O | MUZ-FH15NAH |  | Mini-Splits(Non-Ducted) | MSZ-FH15NA** |  | 15000 | 22 |  | 12.5 | 11 |  | 18000 | 11000 | 61.11% | 15000 | 21.5 | 12.5 | 9.9 | 18000 | 8200 | 45.56% | 2.26 | Residential | 312.5 | No | 1.25 | No
201754303 | Mini/Multi Split | Mitsubishi Electric | HRCU-A-CB-O | MUZ-FH18NAH2 |  | Mini-Splits(Non-Ducted) | MSZ-FH18NA** |  | 17200 | 21 |  | 12.5 | 11 |  | 20200 | 13700 | 67.82% | 17200 | 21 | 12.5 | 10.3 | 20200 | 11100 | 54.95% | 2.45 | Residential | 357.5 | No | 1.43 | No
201754317 | Mini/Multi Split | Mitsubishi Electric | HRCU-A-CB-O | PUZ-A18NKA7*** |  | Mini-Splits(Non-Ducted) | PLA-A18EA* |  | 18000 | 24.6 |  | 14.4 | 11 |  | 19000 | 11000 | 57.89% | 18000 | 25 | 14.4 | 9.2 | 23000 | 6200 | 26.96% | 1.53 | Residential | 375 | No | 1.5 | No
201754318 | Mini/Multi Split | Mitsubishi Electric | HRCU-A-CB-O | PUZ-A24NHA7*** |  | Mini-Splits(Non-Ducted) | PLA-A24EA* |  | 24000 | 24.2 |  | 14.3 | 11.2 |  | 26000 | 14900 | 57.31% | 24000 | 24.7 | 14.3 | 9.3 | 29000 | 9200 | 31.72% | 1.89 | Residential | 500 | No | 2 | No
201754319 | Mini/Multi Split | Mitsubishi Electric | HRCU-A-CB-O | PUZ-A36NKA7*** |  | Mini-Splits(Non-Ducted) | PLA-A36EA* |  | 36000 | 21.8 |  | 12.9 | 10.4 |  | 38000 | 22000 | 57.89% | 36000 | 22 | 12.9 | 9.3 | 42000 | 14000 | 33.33% | 1.72 | Residential | 750 | No | 3 | No
201754427 | Mini/Multi Split | Mitsubishi Electric | HRCU-A-CB-O | MUZ-FH06NAH |  | Mini-Splits(Non-Ducted) | MSZ-FH06NA** |  | 6000 | 33.1 |  | 19 | 12.5 |  | 8700 | 5900 | 67.82% | 6000 | 32.2 | 19 | 10.9 | 8700 | 4800 | 55.17% | 2.12 | Residential | 125 | No | 0.5 | No
201754448 | Mini/Multi Split | Mitsubishi Electric | HRCU-A-CB | PUZ-A12NKA7*** |  | Mini-Splits(Ducted) | PEAD-A12AA* |  | 12000 | 21.1 |  | 13 | 10.2 |  | 14000 | 8600 | 61.43% | 12000 | 20.7 | 12.5 | 9.4 | 17900 | 4800 | 26.82% | 2.36 | Residential | 250 | No | 1 | No
201754450 | Mini/Multi Split | Mitsubishi Electric | HRCU-A-CB-O | PUZ-A12NKA7*** |  | Mini-Splits(Non-Ducted) | PLA-A12EA* |  | 12000 | 27 |  | 16.4 | 12.8 |  | 14000 | 10100 | 72.14% | 12000 | 26.9 | 16.4 | 10.9 | 20000 | 6100 | 30.5% | 1.7 | Residential | 250 | No | 1 | No
201754543 | Mini/Multi Split | Mitsubishi Electric | HRCU-A-CB | PUZ-A12NKA7*** |  | Mini-Splits(Ducted) | PVA-A12AA* |  | 12000 | 21.4 |  | 13.4 | 10.3 |  | 14000 | 9900 | 70.71% | 12000 | 22 | 13.4 | 8.9 | 19000 | 6200 | 32.63% | 1.37 | Residential | 250 | No | 1 | No
201754627 | Mini/Multi Split | LENNOX | HRCU-A-CB-O | LISH012000P431-C |  | Mini-Splits(Non-Ducted) | LICH4012180P431-C |  | 12000 | 21.5 |  | 14 | 10.5 |  | 12000 | 7500 | 62.5% | [8 empty] | Residential | 250 | No | 1
201754642 | Mini/Multi Split | Mitsubishi Electric | HMSV-A-CB-O | MXZ-2C20NA2 |  | Non-Ducted Indoor Units |  |  | 18000 | 20 |  | 12.7 | 10 |  | 22000 | 13500 | 61.36% | [8 empty] | Residential | 375 | No | 1.5
201754904 | Mini/Multi Split | Mitsubishi Electric | HMSV-A-CB-O | MXZ-3C24NAHZ2 |  | Non-Ducted Indoor Units |  |  | 22000 | 19 |  | 13.5 | 10 |  | 25000 | 14000 | 56% | [8 empty] | Residential | 457.5 | No | 1.83
201754908 | Mini/Multi Split | Mitsubishi Electric | HMSV-A-CB-O | MXZ-3C30NAHZ2 |  | Non-Ducted Indoor Units |  |  | 28400 | 18 |  | 12.5 | 11 |  | 28600 | 18000 | 62.94% | [8 empty] | Residential | 592.5 | No | 2.37
201754911 | Mini/Multi Split | Mitsubishi Electric | HMSV-A-CB-O | MXZ-4C36NAHZ |  | Non-Ducted Indoor Units |  |  | 36000 | 19.1 |  | 14 | 11.3 |  | 45000 | 34000 | 75.56% | [8 empty] | Residential | 750 | No | 3
201754926 | Mini/Multi Split | Mitsubishi Electric | HMSV-A-CB-O | MXZ-5C42NAHZ |  | Non-Ducted Indoor Units |  |  | 42000 | 19 |  | 13.4 | 11 |  | 48000 | 35800 | 74.58% | [8 empty] | Residential | 875 | No | 3.5
201755029 | Mini/Multi Split | Mitsubishi Electric | HRCU-A-CB-O | MUZ-GL24NAH*** |  | Mini-Splits(Non-Ducted) | MSZ-GL24NA*** |  | 22400 | 20.5 |  | 12.5 | 10 |  | 27600 | 16000 | 57.97% | [8 empty] | Residential | 467.5 | No | 1.87
201755033 | Mini/Multi Split | MIDEA | HRCU-A-CB-O | DLCPRAH12AAK |  | Mini-Splits(Non-Ducted) | DLFPHAH12XAK |  | 12000 | 30 |  | 13.5 | 13.6 |  | 12000 | 6800 | 56.67% | 12000 | 17.9 | 13.5 | 9 | 12000 |  |  |  | Residential | 250 | No | 1 | No
201756546 | Mini/Multi Split | MIDEA | HRCU-A-CB-O | DLCSRAH12AAJ |  | Mini-Splits(Non-Ducted) | DLFSHAH12XAJ |  | 12000 | 20.4 |  | 12.5 | 11 |  | 11800 | 7100 | 60.17% | [8 empty] | Residential | 250 | No | 1
201756547 | Mini/Multi Split | MIDEA | HRCU-A-CB-O | DLCSRAH09AAK |  | Mini-Splits(Non-Ducted) | DLFSHAH09XAK |  | 9000 | 24.7 |  | 14 | 10.5 |  | 12000 | 7500 | 62.5% | [8 empty] | Residential | 187.5 | No | 0.75
201756548 | Mini/Multi Split | MIDEA | HRCU-A-CB-O | DLCSRAH12AAK |  | Mini-Splits(Non-Ducted) | DLFSHAH12XAK |  | 12000 | 21.5 |  | 12.5 | 11 |  | 12000 | 7600 | 63.33% | [8 empty] | Residential | 250 | No | 1
201756549 | Mini/Multi Split | MIDEA | HRCU-A-CB-O | DLCSRAH18AAK |  | Mini-Splits(Non-Ducted) | DLFSHAH18XAK |  | 18000 | 22 |  | 12.5 | 10.5 |  | 18000 | 11900 | 66.11% | [8 empty] | Residential | 375 | No | 1.5
201756550 | Mini/Multi Split | MIDEA | HRCU-A-CB-O | DLCSRAH24AAK |  | Mini-Splits(Non-Ducted) | DLFSHAH24XAK |  | 23000 | 20 |  | 12.5 | 10 |  | 25000 | 15000 | 60% | [8 empty] | Residential | 480 | No | 1.92
201763892 | Mini/Multi Split | ECO AIR | HRCU-A-CB-O | MOD30-24HFN1-MT0W |  | Mini-Splits(Non-Ducted) | MSABE-24HRFN1-MT0W |  | 24000 | 20.5 |  | 12.5 | 10 |  | 25000 | 15300 | 61.2% | [8 empty] | Residential | 500 | No | 2
201763893 | Mini/Multi Split | ECO AIR | HMSV-A-CB | M2OF-18HFN1-M |  | Non-Ducted Indoor Units |  |  | 17000 | 21.3 |  | 12.5 | 10 |  | 18000 | 11100 | 61.67% | 18000 | 20.5 | 11.7 | 8.9 | 18000 |  |  |  | Residential | 355 | No | 1.42 | No
201763897 | Mini/Multi Split | FRIEDRICH | HRCU-A-CB-O | MRH09Y3JA |  | Mini-Splits(Non-Ducted) | MWH09Y3JA |  | 9000 | 28 |  | 16.1 | 12.5 |  | 10500 | 6500 | 61.9% | [8 empty] | Residential | 187.5 | No | 0.75
201763898 | Mini/Multi Split | FRIEDRICH | HRCU-A-CB-O | MRH12Y3JA |  | Mini-Splits(Non-Ducted) | MWH12Y3JA |  | 12000 | 25 |  | 15.4 | 12 |  | 13000 | 8000 | 61.54% | [8 empty] | Residential | 250 | No | 1
201763956 | Mini/Multi Split | COMFORTSTAR | HMSV-A-CB | CM2-18-2Z |  | Non-Ducted Indoor Units |  |  | 18000 | 22.5 |  | 12.5 | 10.3 |  | 19000 | 11800 | 62.11% | 18000 | 22.4 | 12 | 9.1 | 18000 |  |  |  | Residential | 375 | No | 1.5 | No
201763958 | Mini/Multi Split | COMFORTSTAR | HMSV-A-CB | CM3-27-3Z |  | Non-Ducted Indoor Units |  |  | 28000 | 23 |  | 12.5 | 10.3 |  | 28000 | 17200 | 61.43% | 28000 | 23 | 12.5 | 9.2 | 28000 |  |  |  | Residential | 582.5 | No | 2.33 | No
201763961 | Mini/Multi Split | COMFORTSTAR | HMSV-A-CB | CM5-54-5Z |  | Non-Ducted Indoor Units |  |  | 48000 | 22.4 |  | 12.5 | 10.2 |  | 48000 | 28400 | 59.17% | 48000 | 23.7 | 12.5 | 8.6 | 48000 |  |  |  | Residential | 1000 | No | 4 | No
201766729 | Mini/Multi Split | KLIMAIRE | HRCU-A-CB-O | KSIH009-H225-O |  | Mini-Splits(Non-Ducted) | KSIH009-H225-IW |  | 9000 | 25 |  | 14.5 | 11.2 |  | 10900 | 6900 | 63.3% | 9000 | 23.1 | 14.5 | 9.9 | 10900 |  |  |  | Residential | 187.5 | No | 0.75 | No
201766730 | Mini/Multi Split | KLIMAIRE | HRCU-A-CB-O | KSIH012-H222-O |  | Mini-Splits(Non-Ducted) | KSIH012-H222-IW |  | 12000 | 22.5 |  | 13 | 12 |  | 12000 | 7800 | 65% | 12000 | 19.9 | 13 | 9.1 | 12000 |  |  |  | Residential | 250 | No | 1 | No
201766731 | Mini/Multi Split | KLIMAIRE | HRCU-A-CB-O | KSIH018-H220-O |  | Mini-Splits(Non-Ducted) | KSIH018-H220-IW |  | 17000 | 20 |  | 12.5 | 10.3 |  | 18000 | 10800 | 60% | 17000 | 19.4 | 12.5 | 8.9 | 18000 |  |  |  | Residential | 355 | No | 1.42 | No
201766733 | Mini/Multi Split | KLIMAIRE | HRCU-A-CB-O | KSIH024-H220-O |  | Mini-Splits(Non-Ducted) | KSIH024-H220-IW |  | 24000 | 20.5 |  | 13 | 11.5 |  | 24000 | 15400 | 64.17% | 24000 | 20 | 13 | 9.5 | 24000 |  |  |  | Residential | 500 | No | 2 | No
201771983 | Mini/Multi Split | LENNOX | HMSV-A-CB | MPB018S4M-1P |  | Non-Ducted Indoor Units |  |  | 18000 | 22.5 |  | 12.5 | 10.3 |  | 19000 | 11800 | 62.11% | 18000 | 22.4 | 12 | 9.1 | 18000 |  |  |  | Residential | 375 | No | 1.5 | No
201771984 | Mini/Multi Split | LENNOX | HMSV-A-CB | MPB030S4M-1P |  | Non-Ducted Indoor Units |  |  | 28000 | 23 |  | 12.5 | 10.3 |  | 28000 | 17200 | 61.43% | 28000 | 23 | 12.5 | 9.2 | 28000 |  |  |  | Residential | 582.5 | No | 2.33 | No
201771986 | Mini/Multi Split | LENNOX | HMSV-A-CB | MPB048S4M-1P |  | Non-Ducted Indoor Units |  |  | 48000 | 22.4 |  | 12.5 | 10.2 |  | 48000 | 28400 | 59.17% | 48000 | 23.7 | 12.5 | 8.6 | 48000 |  |  |  | Residential | 1000 | No | 4 | No
201771988 | Mini/Multi Split | LENNOX | HMSV-A-CB | MLA030S4M-1P |  | Non-Ducted Indoor Units |  |  | 28000 | 22 |  | 13 | 10.4 |  | 28000 | 18000 | 64.29% | [8 empty] | Residential | 582.5 | No | 2.33
201786765 | Mini/Multi Split | NOVAIR PLUS | HRCU-A-CB-O | 09EVONVO |  | Mini-Splits(Non-Ducted) | 09EVONVI |  | 9000 | 25 |  | 14.5 | 11.2 |  | 10900 | 6900 | 63.3% | 9000 | 23.1 | 14.5 | 9.9 | 10900 |  |  |  | Residential | 187.5 | No | 0.75 | No
201786767 | Mini/Multi Split | NOVAIR PLUS | HRCU-A-CB-O | 12EVONVO |  | Mini-Splits(Non-Ducted) | 12EVONVI |  | 12000 | 22.5 |  | 13 | 12 |  | 12000 | 7800 | 65% | 12000 | 19.9 | 13 | 9.1 | 12000 |  |  |  | Residential | 250 | No | 1 | No
201786769 | Mini/Multi Split | NOVAIR PLUS | HRCU-A-CB-O | 18EVONVO |  | Mini-Splits(Non-Ducted) | 18EVONVI |  | 17000 | 20 |  | 12.5 | 10.3 |  | 18000 | 10800 | 60% | 17000 | 19.4 | 12.5 | 8.9 | 18000 |  |  |  | Residential | 355 | No | 1.42 | No
201786770 | Mini/Multi Split | NOVAIR PLUS | HRCU-A-CB-O | 24EVONVO |  | Mini-Splits(Non-Ducted) | 24EVONVI |  | 24000 | 20.5 |  | 13 | 11.5 |  | 24000 | 15400 | 64.17% | 24000 | 20 | 13 | 9.5 | 24000 |  |  |  | Residential | 500 | No | 2 | No
201796605 | Mini/Multi Split | MIDEA | HRCU-A-CB | DLCSRAH09AAK |  | Mini-Splits(Ducted) | DLFSDAH09XAK |  | 9000 | 22.5 |  | 14 | 11.5 |  | 10000 | 6800 | 68% | [8 empty] | Residential | 187.5 | No | 0.75
201796606 | Mini/Multi Split | MIDEA | HRCU-A-CB-O | DLCSRAH09AAK |  | Mini-Splits(Non-Ducted) | DLFSCAH09XAK |  | 9000 | 20 |  | 13 | 10.2 |  | 10000 | 6700 | 67% | [8 empty] | Residential | 187.5 | No | 0.75
201796607 | Mini/Multi Split | MIDEA | HRCU-A-CB-O | DLCSRAH12AAK |  | Mini-Splits(Non-Ducted) | DLFSCAH12XAK |  | 12000 | 19.5 |  | 12.5 | 10.2 |  | 12000 | 8200 | 68.33% | [8 empty] | Residential | 250 | No | 1
201796608 | Mini/Multi Split | MIDEA | HRCU-A-CB-O | DLCSRAH12AAK |  | Mini-Splits(Non-Ducted) | DLFSFAH12XAK |  | 12000 | 19.4 |  | 12.5 | 10.5 |  | 12000 | 9600 | 80% | [8 empty] | Residential | 250 | No | 1
201796609 | Mini/Multi Split | MIDEA | HRCU-A-CB | DLCSRAH12AAK |  | Mini-Splits(Ducted) | DLFSDAH12XAK |  | 12000 | 20.5 |  | 12.5 | 11 |  | 12500 | 8100 | 64.8% | [8 empty] | Residential | 250 | No | 1
201796610 | Mini/Multi Split | MIDEA | HRCU-A-CB-O | DLCSRAH18AAK |  | Mini-Splits(Non-Ducted) | DLFSFAH18XAK |  | 17000 | 19.9 |  | 12.5 | 10.2 |  | 18000 | 12900 | 71.67% | [8 empty] | Residential | 355 | No | 1.42
201796611 | Mini/Multi Split | MIDEA | HRCU-A-CB-O | DLCSRAH18AAK |  | Mini-Splits(Non-Ducted) | DLFSCAH18XAK |  | 16000 | 20 |  | 12.5 | 10.5 |  | 18000 | 12000 | 66.67% | [8 empty] | Residential | 332.5 | No | 1.33
201796612 | Mini/Multi Split | MIDEA | HRCU-A-CB | DLCSRAH24AAK |  | Mini-Splits(Ducted) | DLFSDAH24XAK |  | 24000 | 21 |  | 12.5 | 12 |  | 24000 | 17400 | 72.5% | [8 empty] | Residential | 500 | No | 2
201796617 | Mini/Multi Split | MIDEA | HRCU-A-CB | DLCSRAH18AAK |  | Mini-Splits(Ducted) | DLFSDAH18XAK |  | 16500 | 20 |  | 12.5 | 10.8 |  | 19000 | 12400 | 65.26% | [8 empty] | Residential | 345 | No | 1.38
201796623 | Mini/Multi Split | LENNOX | HRCU-A-CB-O | LISH018000P431-C |  | Mini-Splits(Non-Ducted) | LIUH018180P431-C |  | 17000 | 19.9 |  | 12.5 | 10.6 |  | 18000 | 13400 | 74.44% | 17000 | 19.9 | 12.5 | 9.9 | 18000 |  |  |  | Residential | 355 | No | 1.42 | No
201796624 | Mini/Multi Split | LENNOX | HRCU-A-CB-O | LISH018000P431-C |  | Mini-Splits(Non-Ducted) | LICH4018180P431-C |  | 16000 | 20 |  | 12.5 | 10.5 |  | 18000 | 12000 | 66.67% | 16000 | 20 | 12.5 | 9.8 | 12000 |  |  |  | Residential | 332.5 | No | 1.33 | No
201796629 | Mini/Multi Split | LENNOX | HRCU-A-CB-O | MPB012S4S-1L |  | Mini-Splits(Non-Ducted) | MWMB012S4-2L |  | 12000 | 22 |  | 13 | 10.2 |  | 12000 | 7600 | 63.33% | 12000 | 21.2 | 13 | 8.5 | 12000 |  |  |  | Residential | 250 | No | 1 | No
201796632 | Mini/Multi Split | LENNOX | HRCU-A-CB-O | MLA009S4S-1P |  | Mini-Splits(Non-Ducted) | MWMA009S4-3P |  | 9000 | 24 |  | 14.5 | 10.5 |  | 10900 | 6900 | 63.3% | 9000 | 23.1 | 14.5 | 9.9 | 10900 |  |  |  | Residential | 187.5 | No | 0.75 | No
201796633 | Mini/Multi Split | LENNOX | HRCU-A-CB-O | MLA012S4S-1P |  | Mini-Splits(Non-Ducted) | MWMA012S4-3P |  | 12000 | 22 |  | 12.5 | 10 |  | 12000 | 7800 | 65% | 12000 | 19.9 | 12.5 | 9.1 | 12000 |  |  |  | Residential | 250 | No | 1 | No
201796636 | Mini/Multi Split | KLIMAIRE | HRCU-A-CB-O | KSIE009-H221-O |  | Mini-Splits(Non-Ducted) | KSIE009-H221-IW |  | 9000 | 22.8 |  | 14 | 10.5 |  | 9800 | 6400 | 65.31% | [8 empty] | Residential | 187.5 | No | 0.75
201796639 | Mini/Multi Split | KLIMAIRE | HRCU-A-CB | KSIE018-H220-O |  | Mini-Splits(Ducted) | KDIP18-H2 |  | 18000 | 19 |  | 12.5 | 10.5 |  | 18000 | 11600 | 64.44% | 17000 | 18.5 | 11.7 | 9.2 | 18000 |  |  |  | Residential | 375 | No | 1.5 | No
201810024 | Mini/Multi Split | MIDEA | HMSV-A-CB | M3OH-27HFN1-M |  | Non-Ducted Indoor Units |  |  | 28000 | 22 |  | 13 | 10.4 |  | 31400 | 18000 | 57.32% | [8 empty] | Residential | 582.5 | No | 2.33
201810040 | Mini/Multi Split | COMFORT-AIRE | HRCU-A-CB-O | A-VMH18SU-1A |  | Mini-Splits(Non-Ducted) | B-VMH18SU-1A |  | 17000 | 20 |  | 12.5 | 10.3 |  | 18000 | 10800 | 60% | 17000 | 19.4 | 12.5 | 8.9 | 18000 |  |  |  | Residential | 355 | No | 1.42 | No
201810385 | Mini/Multi Split | TGM | HRCU-A-CB-O | HRHDBT12AS |  | Mini-Splits(Non-Ducted) | HWHDBT12S |  | 12000 | 20.5 |  | 13 | 10.8 |  | 13000 | 7500 | 57.69% | 12000 | 21 | 13 | 9 | 12000 |  |  |  | Residential | 250 | No | 1
201810386 | Mini/Multi Split | TGM | HRCU-A-CB-O | HRHDBT18AS |  | Mini-Splits(Non-Ducted) | HWHDBT18S |  | 18000 | 23.3 |  | 13 | 11.6 |  | 19000 | 11600 | 61.05% | 18000 | 22.5 | 13 | 8.6 | 17000 |  |  |  | Residential | 375 | No | 1.5
201810392 | Mini/Multi Split | CLASSIC | HRCU-A-CB-O | HRHDBC12AS |  | Mini-Splits(Non-Ducted) | HWHDBC12S |  | 12000 | 20.5 |  | 13 | 10.8 |  | 13000 | 7500 | 57.69% | 12000 | 21 | 13 | 9 | 12000 |  |  |  | Residential | 250 | No | 1
201810393 | Mini/Multi Split | CLASSIC | HRCU-A-CB-O | HRHDBC18AS |  | Mini-Splits(Non-Ducted) | HWHDBC18S |  | 18000 | 23.3 |  | 13 | 11.6 |  | 19000 | 11600 | 61.05% | 18000 | 22.5 | 13 | 8.6 | 17000 |  |  |  | Residential | 375 | No | 1.5
201830345 | Mini/Multi Split | KARDA | HRCU-A-CB-O | 1PAMSHH09-SZO-25 |  | Mini-Splits(Non-Ducted) | 1PAMSHH09-SZW-25 |  | 9000 | 25 |  | 14.5 | 11.2 |  | 10900 | 6900 | 63.3% | 9000 | 23.1 | 14.5 | 9.9 | 10900 |  |  |  | Residential | 187.5 | No | 0.75 | No
201830346 | Mini/Multi Split | KARDA | HRCU-A-CB-O | 1PAMSHH12-SZO-22.5 |  | Mini-Splits(Non-Ducted) | 1PAMSHH12-SZW-22.5 |  | 12000 | 22.5 |  | 13 | 12 |  | 12000 | 7800 | 65% | 12000 | 19.9 | 13 | 9.1 | 12000 |  |  |  | Residential | 250 | No | 1 | No
201830348 | Mini/Multi Split | KARDA | HRCU-A-CB-O | 1PAMSHH24-SZO-20.5 |  | Mini-Splits(Non-Ducted) | 1PAMSHH24-SZW-20.5 |  | 24000 | 20.5 |  | 13 | 11.5 |  | 24000 | 15400 | 64.17% | 24000 | 20 | 13 | 9.5 | 24000 |  |  |  | Residential | 500 | No | 2 | No
201830359 | Mini/Multi Split | AC PRO | HMSV-A-CB | 2PAMSH18-MZO2 |  | Non-Ducted Indoor Units |  |  | 17000 | 21.3 |  | 12.5 | 10 |  | 18000 | 11100 | 61.67% | 18000 | 20.5 | 11.7 | 8.9 | 18000 |  |  |  | Residential | 355 | No | 1.42 | No
201830362 | Mini/Multi Split | AC PRO | HMSV-A-CB | 2PAMSH48-MZO5 |  | Non-Ducted Indoor Units |  |  | 48000 | 22.4 |  | 12.5 | 10.2 |  | 48000 | 28400 | 59.17% | 48000 | 23.7 | 12.5 | 8.6 | 48000 |  |  |  | Residential | 1000 | No | 4 | No
201835506 | Mini/Multi Split | ARCOAIRE | HRCU-A-CB-O | DLCPRAH09AAK |  | Mini-Splits(Non-Ducted) | DLFPHAH09XAK |  | 9000 | 40 |  | 15 | 14.5 |  | 10000 | 7200 | 72% | 9000 | 21.1 | 15 | 11.5 | 10000 |  |  |  | Residential | 187.5 | No | 0.75 | No
201835507 | Mini/Multi Split | ARCOAIRE | HRCU-A-CB-O | DLCPRAH12AAK |  | Mini-Splits(Non-Ducted) | DLFPHAH12XAK |  | 12000 | 30 |  | 13.5 | 13.6 |  | 12000 | 6800 | 56.67% | 12000 | 17.9 | 13.5 | 9 | 12000 |  |  |  | Residential | 250 | No | 1 | No
201835514 | Mini/Multi Split | ARCOAIRE | HRCU-A-CB-O | DLCSRAH12AAJ |  | Mini-Splits(Non-Ducted) | DLFSHAH12XAJ |  | 12000 | 20.4 |  | 12.5 | 11 |  | 11800 | 7100 | 60.17% | [8 empty] | Residential | 250 | No | 1
201835515 | Mini/Multi Split | ARCOAIRE | HRCU-A-CB-O | DLCSRAH09AAK |  | Mini-Splits(Non-Ducted) | DLFSHAH09XAK |  | 9000 | 24.7 |  | 14 | 10.5 |  | 12000 | 7500 | 62.5% | [8 empty] | Residential | 187.5 | No | 0.75
201835516 | Mini/Multi Split | ARCOAIRE | HRCU-A-CB-O | DLCSRAH12AAK |  | Mini-Splits(Non-Ducted) | DLFSHAH12XAK |  | 12000 | 21.5 |  | 12.5 | 11 |  | 12000 | 7600 | 63.33% | [8 empty] | Residential | 250 | No | 1
201835517 | Mini/Multi Split | ARCOAIRE | HRCU-A-CB-O | DLCSRAH18AAK |  | Mini-Splits(Non-Ducted) | DLFSHAH18XAK |  | 18000 | 22 |  | 12.5 | 10.5 |  | 18000 | 11900 | 66.11% | [8 empty] | Residential | 375 | No | 1.5
201835518 | Mini/Multi Split | ARCOAIRE | HRCU-A-CB-O | DLCSRAH24AAK |  | Mini-Splits(Non-Ducted) | DLFSHAH24XAK |  | 23000 | 20 |  | 12.5 | 10 |  | 25000 | 15000 | 60% | [8 empty] | Residential | 480 | No | 1.92
201835531 | Mini/Multi Split | ARCOAIRE | HRCU-A-CB | DLCSRAH09AAK |  | Mini-Splits(Ducted) | DLFSDAH09XAK |  | 9000 | 22.5 |  | 14 | 11.5 |  | 10000 | 6800 | 68% | [8 empty] | Residential | 187.5 | No | 0.75
201835532 | Mini/Multi Split | ARCOAIRE | HRCU-A-CB-O | DLCSRAH09AAK |  | Mini-Splits(Non-Ducted) | DLFSCAH09XAK |  | 9000 | 20 |  | 13 | 10.2 |  | 10000 | 6700 | 67% | [8 empty] | Residential | 187.5 | No | 0.75
201835533 | Mini/Multi Split | ARCOAIRE | HRCU-A-CB-O | DLCSRAH12AAK |  | Mini-Splits(Non-Ducted) | DLFSCAH12XAK |  | 12000 | 19.5 |  | 12.5 | 10.2 |  | 12000 | 8200 | 68.33% | [8 empty] | Residential | 250 | No | 1
201835534 | Mini/Multi Split | ARCOAIRE | HRCU-A-CB-O | DLCSRAH12AAK |  | Mini-Splits(Non-Ducted) | DLFSFAH12XAK |  | 12000 | 19.4 |  | 12.5 | 10.5 |  | 12000 | 9600 | 80% | [8 empty] | Residential | 250 | No | 1
201835535 | Mini/Multi Split | ARCOAIRE | HRCU-A-CB | DLCSRAH12AAK |  | Mini-Splits(Ducted) | DLFSDAH12XAK |  | 12000 | 20.5 |  | 12.5 | 11 |  | 12500 | 8100 | 64.8% | [8 empty] | Residential | 250 | No | 1
201835536 | Mini/Multi Split | ARCOAIRE | HRCU-A-CB-O | DLCSRAH18AAK |  | Mini-Splits(Non-Ducted) | DLFSFAH18XAK |  | 17000 | 19.9 |  | 12.5 | 10.2 |  | 18000 | 12900 | 71.67% | [8 empty] | Residential | 355 | No | 1.42
201835537 | Mini/Multi Split | ARCOAIRE | HRCU-A-CB-O | DLCSRAH18AAK |  | Mini-Splits(Non-Ducted) | DLFSCAH18XAK |  | 16000 | 20 |  | 12.5 | 10.5 |  | 18000 | 12000 | 66.67% | [8 empty] | Residential | 332.5 | No | 1.33
201835538 | Mini/Multi Split | ARCOAIRE | HRCU-A-CB | DLCSRAH24AAK |  | Mini-Splits(Ducted) | DLFSDAH24XAK |  | 24000 | 21 |  | 12.5 | 12 |  | 24000 | 17400 | 72.5% | [8 empty] | Residential | 500 | No | 2
201835543 | Mini/Multi Split | ARCOAIRE | HRCU-A-CB | DLCSRAH18AAK |  | Mini-Splits(Ducted) | DLFSDAH18XAK |  | 16500 | 20 |  | 12.5 | 10.8 |  | 19000 | 12400 | 65.26% | [8 empty] | Residential | 345 | No | 1.38
201835554 | Mini/Multi Split | COMFORTMAKER | HRCU-A-CB-O | DLCPRAH09AAK |  | Mini-Splits(Non-Ducted) | DLFPHAH09XAK |  | 9000 | 40 |  | 15 | 14.5 |  | 10000 | 7200 | 72% | 9000 | 21.1 | 15 | 11.5 | 10000 |  |  |  | Residential | 187.5 | No | 0.75 | No
201835555 | Mini/Multi Split | COMFORTMAKER | HRCU-A-CB-O | DLCPRAH12AAK |  | Mini-Splits(Non-Ducted) | DLFPHAH12XAK |  | 12000 | 30 |  | 13.5 | 13.6 |  | 12000 | 6800 | 56.67% | 12000 | 17.9 | 13.5 | 9 | 12000 |  |  |  | Residential | 250 | No | 1 | No
201835562 | Mini/Multi Split | COMFORTMAKER | HRCU-A-CB-O | DLCSRAH12AAJ |  | Mini-Splits(Non-Ducted) | DLFSHAH12XAJ |  | 12000 | 20.4 |  | 12.5 | 11 |  | 11800 | 7100 | 60.17% | [8 empty] | Residential | 250 | No | 1
201835563 | Mini/Multi Split | COMFORTMAKER | HRCU-A-CB-O | DLCSRAH09AAK |  | Mini-Splits(Non-Ducted) | DLFSHAH09XAK |  | 9000 | 24.7 |  | 14 | 10.5 |  | 12000 | 7500 | 62.5% | [8 empty] | Residential | 187.5 | No | 0.75
201835564 | Mini/Multi Split | COMFORTMAKER | HRCU-A-CB-O | DLCSRAH12AAK |  | Mini-Splits(Non-Ducted) | DLFSHAH12XAK |  | 12000 | 21.5 |  | 12.5 | 11 |  | 12000 | 7600 | 63.33% | [8 empty] | Residential | 250 | No | 1
201835565 | Mini/Multi Split | COMFORTMAKER | HRCU-A-CB-O | DLCSRAH18AAK |  | Mini-Splits(Non-Ducted) | DLFSHAH18XAK |  | 18000 | 22 |  | 12.5 | 10.5 |  | 18000 | 11900 | 66.11% | [8 empty] | Residential | 375 | No | 1.5
201835566 | Mini/Multi Split | COMFORTMAKER | HRCU-A-CB-O | DLCSRAH24AAK |  | Mini-Splits(Non-Ducted) | DLFSHAH24XAK |  | 23000 | 20 |  | 12.5 | 10 |  | 25000 | 15000 | 60% | [8 empty] | Residential | 480 | No | 1.92
201835580 | Mini/Multi Split | COMFORTMAKER | HRCU-A-CB | DLCSRAH09AAK |  | Mini-Splits(Ducted) | DLFSDAH09XAK |  | 9000 | 22.5 |  | 14 | 11.5 |  | 10000 | 6800 | 68% | [8 empty] | Residential | 187.5 | No | 0.75
201835581 | Mini/Multi Split | COMFORTMAKER | HRCU-A-CB-O | DLCSRAH09AAK |  | Mini-Splits(Non-Ducted) | DLFSCAH09XAK |  | 9000 | 20 |  | 13 | 10.2 |  | 10000 | 6700 | 67% | [8 empty] | Residential | 187.5 | No | 0.75
201835582 | Mini/Multi Split | COMFORTMAKER | HRCU-A-CB-O | DLCSRAH12AAK |  | Mini-Splits(Non-Ducted) | DLFSCAH12XAK |  | 12000 | 19.5 |  | 12.5 | 10.2 |  | 12000 | 8200 | 68.33% | [8 empty] | Residential | 250 | No | 1
201835583 | Mini/Multi Split | COMFORTMAKER | HRCU-A-CB-O | DLCSRAH12AAK |  | Mini-Splits(Non-Ducted) | DLFSFAH12XAK |  | 12000 | 19.4 |  | 12.5 | 10.5 |  | 12000 | 9600 | 80% | [8 empty] | Residential | 250 | No | 1
201835584 | Mini/Multi Split | COMFORTMAKER | HRCU-A-CB | DLCSRAH12AAK |  | Mini-Splits(Ducted) | DLFSDAH12XAK |  | 12000 | 20.5 |  | 12.5 | 11 |  | 12500 | 8100 | 64.8% | [8 empty] | Residential | 250 | No | 1
201835585 | Mini/Multi Split | COMFORTMAKER | HRCU-A-CB-O | DLCSRAH18AAK |  | Mini-Splits(Non-Ducted) | DLFSFAH18XAK |  | 17000 | 19.9 |  | 12.5 | 10.2 |  | 18000 | 12900 | 71.67% | [8 empty] | Residential | 355 | No | 1.42
201835586 | Mini/Multi Split | COMFORTMAKER | HRCU-A-CB-O | DLCSRAH18AAK |  | Mini-Splits(Non-Ducted) | DLFSCAH18XAK |  | 16000 | 20 |  | 12.5 | 10.5 |  | 18000 | 12000 | 66.67% | [8 empty] | Residential | 332.5 | No | 1.33
201835587 | Mini/Multi Split | COMFORTMAKER | HRCU-A-CB | DLCSRAH24AAK |  | Mini-Splits(Ducted) | DLFSDAH24XAK |  | 24000 | 21 |  | 12.5 | 12 |  | 24000 | 17400 | 72.5% | [8 empty] | Residential | 500 | No | 2
201835592 | Mini/Multi Split | COMFORTMAKER | HRCU-A-CB | DLCSRAH18AAK |  | Mini-Splits(Ducted) | DLFSDAH18XAK |  | 16500 | 20 |  | 12.5 | 10.8 |  | 19000 | 12400 | 65.26% | [8 empty] | Residential | 345 | No | 1.38
201835602 | Mini/Multi Split | DAY & NIGHT | HRCU-A-CB-O | DLCPRAH09AAK |  | Mini-Splits(Non-Ducted) | DLFPHAH09XAK |  | 9000 | 40 |  | 15 | 14.5 |  | 10000 | 7200 | 72% | 9000 | 21.1 | 15 | 11.5 | 10000 |  |  |  | Residential | 187.5 | No | 0.75 | No
201835603 | Mini/Multi Split | DAY & NIGHT | HRCU-A-CB-O | DLCPRAH12AAK |  | Mini-Splits(Non-Ducted) | DLFPHAH12XAK |  | 12000 | 30 |  | 13.5 | 13.6 |  | 12000 | 6800 | 56.67% | 12000 | 17.9 | 13.5 | 9 | 12000 |  |  |  | Residential | 250 | No | 1 | No
201835610 | Mini/Multi Split | DAY & NIGHT | HRCU-A-CB-O | DLCSRAH12AAJ |  | Mini-Splits(Non-Ducted) | DLFSHAH12XAJ |  | 12000 | 20.4 |  | 12.5 | 11 |  | 11800 | 7100 | 60.17% | [8 empty] | Residential | 250 | No | 1
201835611 | Mini/Multi Split | DAY & NIGHT | HRCU-A-CB-O | DLCSRAH09AAK |  | Mini-Splits(Non-Ducted) | DLFSHAH09XAK |  | 9000 | 24.7 |  | 14 | 10.5 |  | 12000 | 7500 | 62.5% | [8 empty] | Residential | 187.5 | No | 0.75
201835612 | Mini/Multi Split | DAY & NIGHT | HRCU-A-CB-O | DLCSRAH12AAK |  | Mini-Splits(Non-Ducted) | DLFSHAH12XAK |  | 12000 | 21.5 |  | 12.5 | 11 |  | 12000 | 7600 | 63.33% | [8 empty] | Residential | 250 | No | 1
201835613 | Mini/Multi Split | DAY & NIGHT | HRCU-A-CB-O | DLCSRAH18AAK |  | Mini-Splits(Non-Ducted) | DLFSHAH18XAK |  | 18000 | 22 |  | 12.5 | 10.5 |  | 18000 | 11900 | 66.11% | [8 empty] | Residential | 375 | No | 1.5
201835614 | Mini/Multi Split | DAY & NIGHT | HRCU-A-CB-O | DLCSRAH24AAK |  | Mini-Splits(Non-Ducted) | DLFSHAH24XAK |  | 23000 | 20 |  | 12.5 | 10 |  | 25000 | 15000 | 60% | [8 empty] | Residential | 480 | No | 1.92
201835628 | Mini/Multi Split | DAY & NIGHT | HRCU-A-CB | DLCSRAH09AAK |  | Mini-Splits(Ducted) | DLFSDAH09XAK |  | 9000 | 22.5 |  | 14 | 11.5 |  | 10000 | 6800 | 68% | [8 empty] | Residential | 187.5 | No | 0.75
201835629 | Mini/Multi Split | DAY & NIGHT | HRCU-A-CB-O | DLCSRAH09AAK |  | Mini-Splits(Non-Ducted) | DLFSCAH09XAK |  | 9000 | 20 |  | 13 | 10.2 |  | 10000 | 6700 | 67% | [8 empty] | Residential | 187.5 | No | 0.75
201835630 | Mini/Multi Split | DAY & NIGHT | HRCU-A-CB-O | DLCSRAH12AAK |  | Mini-Splits(Non-Ducted) | DLFSCAH12XAK |  | 12000 | 19.5 |  | 12.5 | 10.2 |  | 12000 | 8200 | 68.33% | [8 empty] | Residential | 250 | No | 1
201835631 | Mini/Multi Split | DAY & NIGHT | HRCU-A-CB-O | DLCSRAH12AAK |  | Mini-Splits(Non-Ducted) | DLFSFAH12XAK |  | 12000 | 19.4 |  | 12.5 | 10.5 |  | 12000 | 9600 | 80% | [8 empty] | Residential | 250 | No | 1
201835632 | Mini/Multi Split | DAY & NIGHT | HRCU-A-CB | DLCSRAH12AAK |  | Mini-Splits(Ducted) | DLFSDAH12XAK |  | 12000 | 20.5 |  | 12.5 | 11 |  | 12500 | 8100 | 64.8% | [8 empty] | Residential | 250 | No | 1
201835633 | Mini/Multi Split | DAY & NIGHT | HRCU-A-CB-O | DLCSRAH18AAK |  | Mini-Splits(Non-Ducted) | DLFSFAH18XAK |  | 17000 | 19.9 |  | 12.5 | 10.2 |  | 18000 | 12900 | 71.67% | [8 empty] | Residential | 355 | No | 1.42
201835634 | Mini/Multi Split | DAY & NIGHT | HRCU-A-CB-O | DLCSRAH18AAK |  | Mini-Splits(Non-Ducted) | DLFSCAH18XAK |  | 16000 | 20 |  | 12.5 | 10.5 |  | 18000 | 12000 | 66.67% | [8 empty] | Residential | 332.5 | No | 1.33
201835635 | Mini/Multi Split | DAY & NIGHT | HRCU-A-CB | DLCSRAH24AAK |  | Mini-Splits(Ducted) | DLFSDAH24XAK |  | 24000 | 21 |  | 12.5 | 12 |  | 24000 | 17400 | 72.5% | [8 empty] | Residential | 500 | No | 2
201835640 | Mini/Multi Split | DAY & NIGHT | HRCU-A-CB | DLCSRAH18AAK |  | Mini-Splits(Ducted) | DLFSDAH18XAK |  | 16500 | 20 |  | 12.5 | 10.8 |  | 19000 | 12400 | 65.26% | [8 empty] | Residential | 345 | No | 1.38
201835652 | Mini/Multi Split | KEEPRITE | HRCU-A-CB-O | DLCPRAH09AAK |  | Mini-Splits(Non-Ducted) | DLFPHAH09XAK |  | 9000 | 40 |  | 15 | 14.5 |  | 10000 | 7200 | 72% | 9000 | 21.1 | 15 | 11.5 | 10000 |  |  |  | Residential | 187.5 | No | 0.75 | No
201835653 | Mini/Multi Split | HEIL | HRCU-A-CB-O | DLCPRAH09AAK |  | Mini-Splits(Non-Ducted) | DLFPHAH09XAK |  | 9000 | 40 |  | 15 | 14.5 |  | 10000 | 7200 | 72% | 9000 | 21.1 | 15 | 11.5 | 10000 |  |  |  | Residential | 187.5 | No | 0.75 | No
201835654 | Mini/Multi Split | HEIL | HRCU-A-CB-O | DLCPRAH12AAK |  | Mini-Splits(Non-Ducted) | DLFPHAH12XAK |  | 12000 | 30 |  | 13.5 | 13.6 |  | 12000 | 6800 | 56.67% | 12000 | 17.9 | 13.5 | 9 | 12000 |  |  |  | Residential | 250 | No | 1 | No
201835655 | Mini/Multi Split | KEEPRITE | HRCU-A-CB-O | DLCPRAH12AAK |  | Mini-Splits(Non-Ducted) | DLFPHAH12XAK |  | 12000 | 30 |  | 13.5 | 13.6 |  | 12000 | 6800 | 56.67% | 12000 | 17.9 | 13.5 | 9 | 12000 |  |  |  | Residential | 250 | No | 1 | No
201835668 | Mini/Multi Split | HEIL | HRCU-A-CB-O | DLCSRAH12AAJ |  | Mini-Splits(Non-Ducted) | DLFSHAH12XAJ |  | 12000 | 20.4 |  | 12.5 | 11 |  | 11800 | 7100 | 60.17% | [8 empty] | Residential | 250 | No | 1
201835669 | Mini/Multi Split | KEEPRITE | HRCU-A-CB-O | DLCSRAH12AAJ |  | Mini-Splits(Non-Ducted) | DLFSHAH12XAJ |  | 12000 | 20.4 |  | 12.5 | 11 |  | 11800 | 7100 | 60.17% | [8 empty] | Residential | 250 | No | 1
201835670 | Mini/Multi Split | HEIL | HRCU-A-CB-O | DLCSRAH09AAK |  | Mini-Splits(Non-Ducted) | DLFSHAH09XAK |  | 9000 | 24.7 |  | 14 | 10.5 |  | 12000 | 7500 | 62.5% | [8 empty] | Residential | 187.5 | No | 0.75
201835671 | Mini/Multi Split | KEEPRITE | HRCU-A-CB-O | DLCSRAH09AAK |  | Mini-Splits(Non-Ducted) | DLFSHAH09XAK |  | 9000 | 24.7 |  | 14 | 10.5 |  | 12000 | 7500 | 62.5% | [8 empty] | Residential | 187.5 | No | 0.75
201835672 | Mini/Multi Split | HEIL | HRCU-A-CB-O | DLCSRAH12AAK |  | Mini-Splits(Non-Ducted) | DLFSHAH12XAK |  | 12000 | 21.5 |  | 12.5 | 11 |  | 12000 | 7600 | 63.33% | [8 empty] | Residential | 250 | No | 1
201835673 | Mini/Multi Split | KEEPRITE | HRCU-A-CB-O | DLCSRAH12AAK |  | Mini-Splits(Non-Ducted) | DLFSHAH12XAK |  | 12000 | 21.5 |  | 12.5 | 11 |  | 12000 | 7600 | 63.33% | [8 empty] | Residential | 250 | No | 1
201835674 | Mini/Multi Split | HEIL | HRCU-A-CB-O | DLCSRAH18AAK |  | Mini-Splits(Non-Ducted) | DLFSHAH18XAK |  | 18000 | 22 |  | 12.5 | 10.5 |  | 18000 | 11900 | 66.11% | [8 empty] | Residential | 375 | No | 1.5
201835675 | Mini/Multi Split | KEEPRITE | HRCU-A-CB-O | DLCSRAH18AAK |  | Mini-Splits(Non-Ducted) | DLFSHAH18XAK |  | 18000 | 22 |  | 12.5 | 10.5 |  | 18000 | 11900 | 66.11% | [8 empty] | Residential | 375 | No | 1.5
201835676 | Mini/Multi Split | HEIL | HRCU-A-CB-O | DLCSRAH24AAK |  | Mini-Splits(Non-Ducted) | DLFSHAH24XAK |  | 23000 | 20 |  | 12.5 | 10 |  | 25000 | 15000 | 60% | [8 empty] | Residential | 480 | No | 1.92
201835677 | Mini/Multi Split | KEEPRITE | HRCU-A-CB-O | DLCSRAH24AAK |  | Mini-Splits(Non-Ducted) | DLFSHAH24XAK |  | 23000 | 20 |  | 12.5 | 10 |  | 25000 | 15000 | 60% | [8 empty] | Residential | 480 | No | 1.92
201835704 | Mini/Multi Split | HEIL | HRCU-A-CB | DLCSRAH09AAK |  | Mini-Splits(Ducted) | DLFSDAH09XAK |  | 9000 | 22.5 |  | 14 | 11.5 |  | 10000 | 6800 | 68% | [8 empty] | Residential | 187.5 | No | 0.75
201835705 | Mini/Multi Split | KEEPRITE | HRCU-A-CB | DLCSRAH09AAK |  | Mini-Splits(Ducted) | DLFSDAH09XAK |  | 9000 | 22.5 |  | 14 | 11.5 |  | 10000 | 6800 | 68% | [8 empty] | Residential | 187.5 | No | 0.75
201835706 | Mini/Multi Split | HEIL | HRCU-A-CB-O | DLCSRAH09AAK |  | Mini-Splits(Non-Ducted) | DLFSCAH09XAK |  | 9000 | 20 |  | 13 | 10.2 |  | 10000 | 6700 | 67% | [8 empty] | Residential | 187.5 | No | 0.75
201835707 | Mini/Multi Split | KEEPRITE | HRCU-A-CB-O | DLCSRAH09AAK |  | Mini-Splits(Non-Ducted) | DLFSCAH09XAK |  | 9000 | 20 |  | 13 | 10.2 |  | 10000 | 6700 | 67% | [8 empty] | Residential | 187.5 | No | 0.75
201835708 | Mini/Multi Split | HEIL | HRCU-A-CB-O | DLCSRAH12AAK |  | Mini-Splits(Non-Ducted) | DLFSCAH12XAK |  | 12000 | 19.5 |  | 12.5 | 10.2 |  | 12000 | 8200 | 68.33% | [8 empty] | Residential | 250 | No | 1
201835709 | Mini/Multi Split | KEEPRITE | HRCU-A-CB-O | DLCSRAH12AAK |  | Mini-Splits(Non-Ducted) | DLFSCAH12XAK |  | 12000 | 19.5 |  | 12.5 | 10.2 |  | 12000 | 8200 | 68.33% | [8 empty] | Residential | 250 | No | 1
201835710 | Mini/Multi Split | HEIL | HRCU-A-CB-O | DLCSRAH12AAK |  | Mini-Splits(Non-Ducted) | DLFSFAH12XAK |  | 12000 | 19.4 |  | 12.5 | 10.5 |  | 12000 | 9600 | 80% | [8 empty] | Residential | 250 | No | 1
201835711 | Mini/Multi Split | KEEPRITE | HRCU-A-CB-O | DLCSRAH12AAK |  | Mini-Splits(Non-Ducted) | DLFSFAH12XAK |  | 12000 | 19.4 |  | 12.5 | 10.5 |  | 12000 | 9600 | 80% | [8 empty] | Residential | 250 | No | 1
201835712 | Mini/Multi Split | HEIL | HRCU-A-CB | DLCSRAH12AAK |  | Mini-Splits(Ducted) | DLFSDAH12XAK |  | 12000 | 20.5 |  | 12.5 | 11 |  | 12500 | 8100 | 64.8% | [8 empty] | Residential | 250 | No | 1
201835713 | Mini/Multi Split | KEEPRITE | HRCU-A-CB | DLCSRAH12AAK |  | Mini-Splits(Ducted) | DLFSDAH12XAK |  | 12000 | 20.5 |  | 12.5 | 11 |  | 12500 | 8100 | 64.8% | [8 empty] | Residential | 250 | No | 1
201835714 | Mini/Multi Split | HEIL | HRCU-A-CB-O | DLCSRAH18AAK |  | Mini-Splits(Non-Ducted) | DLFSFAH18XAK |  | 17000 | 19.9 |  | 12.5 | 10.2 |  | 18000 | 12900 | 71.67% | [8 empty] | Residential | 355 | No | 1.42
201835715 | Mini/Multi Split | KEEPRITE | HRCU-A-CB-O | DLCSRAH18AAK |  | Mini-Splits(Non-Ducted) | DLFSFAH18XAK |  | 17000 | 19.9 |  | 12.5 | 10.2 |  | 18000 | 12900 | 71.67% | [8 empty] | Residential | 355 | No | 1.42
201835716 | Mini/Multi Split | HEIL | HRCU-A-CB-O | DLCSRAH18AAK |  | Mini-Splits(Non-Ducted) | DLFSCAH18XAK |  | 16000 | 20 |  | 12.5 | 10.5 |  | 18000 | 12000 | 66.67% | [8 empty] | Residential | 332.5 | No | 1.33
201835717 | Mini/Multi Split | KEEPRITE | HRCU-A-CB-O | DLCSRAH18AAK |  | Mini-Splits(Non-Ducted) | DLFSCAH18XAK |  | 16000 | 20 |  | 12.5 | 10.5 |  | 18000 | 12000 | 66.67% | [8 empty] | Residential | 332.5 | No | 1.33
201835718 | Mini/Multi Split | HEIL | HRCU-A-CB | DLCSRAH24AAK |  | Mini-Splits(Ducted) | DLFSDAH24XAK |  | 24000 | 21 |  | 12.5 | 12 |  | 24000 | 17400 | 72.5% | [8 empty] | Residential | 500 | No | 2
201835719 | Mini/Multi Split | KEEPRITE | HRCU-A-CB | DLCSRAH24AAK |  | Mini-Splits(Ducted) | DLFSDAH24XAK |  | 24000 | 21 |  | 12.5 | 12 |  | 24000 | 17400 | 72.5% | [8 empty] | Residential | 500 | No | 2
201835728 | Mini/Multi Split | HEIL | HRCU-A-CB | DLCSRAH18AAK |  | Mini-Splits(Ducted) | DLFSDAH18XAK |  | 16500 | 20 |  | 12.5 | 10.8 |  | 19000 | 12400 | 65.26% | [8 empty] | Residential | 345 | No | 1.38
201835729 | Mini/Multi Split | KEEPRITE | HRCU-A-CB | DLCSRAH18AAK |  | Mini-Splits(Ducted) | DLFSDAH18XAK |  | 16500 | 20 |  | 12.5 | 10.8 |  | 19000 | 12400 | 65.26% | [8 empty] | Residential | 345 | No | 1.38
201835748 | Mini/Multi Split | TEMPSTAR | HRCU-A-CB-O | DLCPRAH09AAK |  | Mini-Splits(Non-Ducted) | DLFPHAH09XAK |  | 9000 | 40 |  | 15 | 14.5 |  | 10000 | 7200 | 72% | 9000 | 21.1 | 15 | 11.5 | 10000 |  |  |  | Residential | 187.5 | No | 0.75 | No
201835749 | Mini/Multi Split | KENMORE | HRCU-A-CB-O | DLCPRAH09AAK |  | Mini-Splits(Non-Ducted) | DLFPHAH09XAK |  | 9000 | 40 |  | 15 | 14.5 |  | 10000 | 7200 | 72% | 9000 | 21.1 | 15 | 11.5 | 10000 |  |  |  | Residential | 187.5 | No | 0.75 | No
201835750 | Mini/Multi Split | TEMPSTAR | HRCU-A-CB-O | DLCPRAH12AAK |  | Mini-Splits(Non-Ducted) | DLFPHAH12XAK |  | 12000 | 30 |  | 13.5 | 13.6 |  | 12000 | 6800 | 56.67% | 12000 | 17.9 | 13.5 | 9 | 12000 |  |  |  | Residential | 250 | No | 1 | No
201835751 | Mini/Multi Split | KENMORE | HRCU-A-CB-O | DLCPRAH12AAK |  | Mini-Splits(Non-Ducted) | DLFPHAH12XAK |  | 12000 | 30 |  | 13.5 | 13.6 |  | 12000 | 6800 | 56.67% | 12000 | 17.9 | 13.5 | 9 | 12000 |  |  |  | Residential | 250 | No | 1 | No
201835764 | Mini/Multi Split | KENMORE | HRCU-A-CB-O | DLCSRAH12AAJ |  | Mini-Splits(Non-Ducted) | DLFSHAH12XAJ |  | 12000 | 20.4 |  | 12.5 | 11 |  | 11800 | 7100 | 60.17% | [8 empty] | Residential | 250 | No | 1
201835765 | Mini/Multi Split | TEMPSTAR | HRCU-A-CB-O | DLCSRAH12AAJ |  | Mini-Splits(Non-Ducted) | DLFSHAH12XAJ |  | 12000 | 20.4 |  | 12.5 | 11 |  | 11800 | 7100 | 60.17% | [8 empty] | Residential | 250 | No | 1
201835766 | Mini/Multi Split | KENMORE | HRCU-A-CB-O | DLCSRAH09AAK |  | Mini-Splits(Non-Ducted) | DLFSHAH09XAK |  | 9000 | 24.7 |  | 14 | 10.5 |  | 12000 | 7500 | 62.5% | [8 empty] | Residential | 187.5 | No | 0.75
201835767 | Mini/Multi Split | TEMPSTAR | HRCU-A-CB-O | DLCSRAH09AAK |  | Mini-Splits(Non-Ducted) | DLFSHAH09XAK |  | 9000 | 24.7 |  | 14 | 10.5 |  | 12000 | 7500 | 62.5% | [8 empty] | Residential | 187.5 | No | 0.75
201835768 | Mini/Multi Split | KENMORE | HRCU-A-CB-O | DLCSRAH12AAK |  | Mini-Splits(Non-Ducted) | DLFSHAH12XAK |  | 12000 | 21.5 |  | 12.5 | 11 |  | 12000 | 7600 | 63.33% | [8 empty] | Residential | 250 | No | 1
201835769 | Mini/Multi Split | TEMPSTAR | HRCU-A-CB-O | DLCSRAH12AAK |  | Mini-Splits(Non-Ducted) | DLFSHAH12XAK |  | 12000 | 21.5 |  | 12.5 | 11 |  | 12000 | 7600 | 63.33% | [8 empty] | Residential | 250 | No | 1
201835770 | Mini/Multi Split | KENMORE | HRCU-A-CB-O | DLCSRAH18AAK |  | Mini-Splits(Non-Ducted) | DLFSHAH18XAK |  | 18000 | 22 |  | 12.5 | 10.5 |  | 18000 | 11900 | 66.11% | [8 empty] | Residential | 375 | No | 1.5
201835771 | Mini/Multi Split | TEMPSTAR | HRCU-A-CB-O | DLCSRAH18AAK |  | Mini-Splits(Non-Ducted) | DLFSHAH18XAK |  | 18000 | 22 |  | 12.5 | 10.5 |  | 18000 | 11900 | 66.11% | [8 empty] | Residential | 375 | No | 1.5
201835772 | Mini/Multi Split | KENMORE | HRCU-A-CB-O | DLCSRAH24AAK |  | Mini-Splits(Non-Ducted) | DLFSHAH24XAK |  | 23000 | 20 |  | 12.5 | 10 |  | 25000 | 15000 | 60% | [8 empty] | Residential | 480 | No | 1.92
201835773 | Mini/Multi Split | TEMPSTAR | HRCU-A-CB-O | DLCSRAH24AAK |  | Mini-Splits(Non-Ducted) | DLFSHAH24XAK |  | 23000 | 20 |  | 12.5 | 10 |  | 25000 | 15000 | 60% | [8 empty] | Residential | 480 | No | 1.92
201835800 | Mini/Multi Split | TEMPSTAR | HRCU-A-CB | DLCSRAH09AAK |  | Mini-Splits(Ducted) | DLFSDAH09XAK |  | 9000 | 22.5 |  | 14 | 11.5 |  | 10000 | 6800 | 68% | [8 empty] | Residential | 187.5 | No | 0.75
201835801 | Mini/Multi Split | KENMORE | HRCU-A-CB | DLCSRAH09AAK |  | Mini-Splits(Ducted) | DLFSDAH09XAK |  | 9000 | 22.5 |  | 14 | 11.5 |  | 10000 | 6800 | 68% | [8 empty] | Residential | 187.5 | No | 0.75
201835802 | Mini/Multi Split | TEMPSTAR | HRCU-A-CB-O | DLCSRAH09AAK |  | Mini-Splits(Non-Ducted) | DLFSCAH09XAK |  | 9000 | 20 |  | 13 | 10.2 |  | 10000 | 6700 | 67% | [8 empty] | Residential | 187.5 | No | 0.75
201835803 | Mini/Multi Split | KENMORE | HRCU-A-CB-O | DLCSRAH09AAK |  | Mini-Splits(Non-Ducted) | DLFSCAH09XAK |  | 9000 | 20 |  | 13 | 10.2 |  | 10000 | 6700 | 67% | [8 empty] | Residential | 187.5 | No | 0.75
201835804 | Mini/Multi Split | TEMPSTAR | HRCU-A-CB-O | DLCSRAH12AAK |  | Mini-Splits(Non-Ducted) | DLFSCAH12XAK |  | 12000 | 19.5 |  | 12.5 | 10.2 |  | 12000 | 8200 | 68.33% | [8 empty] | Residential | 250 | No | 1
201835805 | Mini/Multi Split | KENMORE | HRCU-A-CB-O | DLCSRAH12AAK |  | Mini-Splits(Non-Ducted) | DLFSCAH12XAK |  | 12000 | 19.5 |  | 12.5 | 10.2 |  | 12000 | 8200 | 68.33% | [8 empty] | Residential | 250 | No | 1
201835806 | Mini/Multi Split | TEMPSTAR | HRCU-A-CB-O | DLCSRAH12AAK |  | Mini-Splits(Non-Ducted) | DLFSFAH12XAK |  | 12000 | 19.4 |  | 12.5 | 10.5 |  | 12000 | 9600 | 80% | [8 empty] | Residential | 250 | No | 1
201835807 | Mini/Multi Split | KENMORE | HRCU-A-CB-O | DLCSRAH12AAK |  | Mini-Splits(Non-Ducted) | DLFSFAH12XAK |  | 12000 | 19.4 |  | 12.5 | 10.5 |  | 12000 | 9600 | 80% | [8 empty] | Residential | 250 | No | 1
201835808 | Mini/Multi Split | TEMPSTAR | HRCU-A-CB | DLCSRAH12AAK |  | Mini-Splits(Ducted) | DLFSDAH12XAK |  | 12000 | 20.5 |  | 12.5 | 11 |  | 12500 | 8100 | 64.8% | [8 empty] | Residential | 250 | No | 1
201835809 | Mini/Multi Split | KENMORE | HRCU-A-CB | DLCSRAH12AAK |  | Mini-Splits(Ducted) | DLFSDAH12XAK |  | 12000 | 20.5 |  | 12.5 | 11 |  | 12500 | 8100 | 64.8% | [8 empty] | Residential | 250 | No | 1
201835810 | Mini/Multi Split | TEMPSTAR | HRCU-A-CB-O | DLCSRAH18AAK |  | Mini-Splits(Non-Ducted) | DLFSFAH18XAK |  | 17000 | 19.9 |  | 12.5 | 10.2 |  | 18000 | 12900 | 71.67% | [8 empty] | Residential | 355 | No | 1.42
201835811 | Mini/Multi Split | KENMORE | HRCU-A-CB-O | DLCSRAH18AAK |  | Mini-Splits(Non-Ducted) | DLFSFAH18XAK |  | 17000 | 19.9 |  | 12.5 | 10.2 |  | 18000 | 12900 | 71.67% | [8 empty] | Residential | 355 | No | 1.42
201835812 | Mini/Multi Split | TEMPSTAR | HRCU-A-CB-O | DLCSRAH18AAK |  | Mini-Splits(Non-Ducted) | DLFSCAH18XAK |  | 16000 | 20 |  | 12.5 | 10.5 |  | 18000 | 12000 | 66.67% | [8 empty] | Residential | 332.5 | No | 1.33
201835813 | Mini/Multi Split | KENMORE | HRCU-A-CB-O | DLCSRAH18AAK |  | Mini-Splits(Non-Ducted) | DLFSCAH18XAK |  | 16000 | 20 |  | 12.5 | 10.5 |  | 18000 | 12000 | 66.67% | [8 empty] | Residential | 332.5 | No | 1.33
201835814 | Mini/Multi Split | TEMPSTAR | HRCU-A-CB | DLCSRAH24AAK |  | Mini-Splits(Ducted) | DLFSDAH24XAK |  | 24000 | 21 |  | 12.5 | 12 |  | 24000 | 17400 | 72.5% | [8 empty] | Residential | 500 | No | 2
201835815 | Mini/Multi Split | KENMORE | HRCU-A-CB | DLCSRAH24AAK |  | Mini-Splits(Ducted) | DLFSDAH24XAK |  | 24000 | 21 |  | 12.5 | 12 |  | 24000 | 17400 | 72.5% | [8 empty] | Residential | 500 | No | 2
201835824 | Mini/Multi Split | TEMPSTAR | HRCU-A-CB | DLCSRAH18AAK |  | Mini-Splits(Ducted) | DLFSDAH18XAK |  | 16500 | 20 |  | 12.5 | 10.8 |  | 19000 | 12400 | 65.26% | [8 empty] | Residential | 345 | No | 1.38
201835825 | Mini/Multi Split | KENMORE | HRCU-A-CB | DLCSRAH18AAK |  | Mini-Splits(Ducted) | DLFSDAH18XAK |  | 16500 | 20 |  | 12.5 | 10.8 |  | 19000 | 12400 | 65.26% | [8 empty] | Residential | 345 | No | 1.38
201846962 | Mini/Multi Split | CARRIER | HRCU-A-CB-O | 38MAQB18R--3 |  | Mini-Splits(Non-Ducted) | 40MBFQ18---3 |  | 17000 | 19.9 |  | 12.5 | 10.6 |  | 18000 | 13400 | 74.44% | 17000 | 19.9 | 12.5 | 9.9 | 18000 |  |  |  | Residential | 355 | No | 1.42 | No
201846965 | Mini/Multi Split | BRYANT | HRCU-A-CB-O | 38MAQB18R--3 |  | Mini-Splits(Non-Ducted) | 40MBFQ18---3 |  | 17000 | 19.9 |  | 12.5 | 10.6 |  | 18000 | 13400 | 74.44% | 17000 | 19.9 | 12.5 | 9.9 | 18000 |  |  |  | Residential | 355 | No | 1.42 | No
201846967 | Mini/Multi Split | PAYNE | HRCU-A-CB-O | 38MAQB12R--1 |  | Mini-Splits(Non-Ducted) | DHMSHAQ12XA1 |  | 12000 | 22 |  | 13 | 10.2 |  | 12000 | 7600 | 63.33% | 12000 | 21.2 | 13 | 8.5 | 12000 |  |  |  | Residential | 250 | No | 1 | No
201846968 | Mini/Multi Split | PAYNE | HRCU-A-CB-O | 38MAQB09R--3 |  | Mini-Splits(Non-Ducted) | DHMSHAQ09XA3 |  | 9000 | 25 |  | 14.5 | 11.2 |  | 10900 | 6900 | 63.3% | 9000 | 23.1 | 14.5 | 9.9 | 10900 |  |  |  | Residential | 187.5 | No | 0.75 | No
201846969 | Mini/Multi Split | PAYNE | HRCU-A-CB-O | 38MAQB12R--3 |  | Mini-Splits(Non-Ducted) | DHMSHAQ12XA3 |  | 12000 | 22.5 |  | 13 | 12 |  | 12000 | 7800 | 65% | 12000 | 19.9 | 13 | 9.1 | 12000 |  |  |  | Residential | 250 | No | 1 | No
201846970 | Mini/Multi Split | PAYNE | HRCU-A-CB-O | 38MAQB18R--3 |  | Mini-Splits(Non-Ducted) | DHMSHAQ18XA3 |  | 17000 | 20 |  | 12.5 | 10.3 |  | 18000 | 10800 | 60% | 17000 | 19.4 | 12.5 | 8.9 | 18000 |  |  |  | Residential | 355 | No | 1.42 | No
201846971 | Mini/Multi Split | PAYNE | HRCU-A-CB-O | 38MAQB24R--3 |  | Mini-Splits(Non-Ducted) | DHMSHAQ24XA3 |  | 24000 | 20.5 |  | 13 | 11.5 |  | 24000 | 15400 | 64.17% | 24000 | 20 | 13 | 9.5 | 24000 |  |  |  | Residential | 500 | No | 2 | No
201846972 | Mini/Multi Split | PAYNE | HRCU-A-CB-O | 38MAQB09R--3 |  | Mini-Splits(Non-Ducted) | 40MBCQ09---3 |  | 9000 | 20 |  | 13 | 10.8 |  | 10000 | 6700 | 67% | 9000 | 20 | 13 | 9.4 | 10000 |  |  |  | Residential | 187.5 | No | 0.75 | No
201846973 | Mini/Multi Split | PAYNE | HRCU-A-CB-O | 38MAQB12R--3 |  | Mini-Splits(Non-Ducted) | 40MBCQ12---3 |  | 12000 | 19.5 |  | 12.5 | 10.6 |  | 12000 | 8700 | 72.5% | 12000 | 19.5 | 12.5 | 9.3 | 12000 |  |  |  | Residential | 250 | No | 1 | No
201846974 | Mini/Multi Split | PAYNE | HRCU-A-CB-O | 38MAQB18R--3 |  | Mini-Splits(Non-Ducted) | 40MBCQ18---3 |  | 16000 | 20 |  | 12.5 | 10.5 |  | 18000 | 12000 | 66.67% | 16000 | 20 | 12.5 | 9.8 | 12000 |  |  |  | Residential | 332.5 | No | 1.33 | No
201846979 | Mini/Multi Split | PAYNE | HRCU-A-CB-O | 38MAQB12R--3 |  | Mini-Splits(Non-Ducted) | 40MBFQ12---3 |  | 12000 | 19.4 |  | 12.5 | 10.5 |  | 12000 | 9600 | 80% | 12000 | 19.4 | 12.5 | 9.4 | 12000 |  |  |  | Residential | 250 | No | 1 | No
201846980 | Mini/Multi Split | PAYNE | HRCU-A-CB-O | 38MAQB18R--3 |  | Mini-Splits(Non-Ducted) | 40MBFQ18---3 |  | 17000 | 19.9 |  | 12.5 | 10.6 |  | 18000 | 13400 | 74.44% | 17000 | 19.9 | 12.5 | 9.9 | 18000 |  |  |  | Residential | 355 | No | 1.42 | No
201846981 | Mini/Multi Split | PAYNE | HMSV-A-CB | 38MGRQ18B--3 |  | Non-Ducted Indoor Units |  |  | 18000 | 22.5 |  | 12.5 | 10.3 |  | 19000 | 11800 | 62.11% | 18000 | 22.4 | 12 | 9.1 | 18000 |  |  |  | Residential | 375 | No | 1.5 | No
201846985 | Mini/Multi Split | PAYNE | HMSV-A-CB | 38MGRQ48E--3 |  | Non-Ducted Indoor Units |  |  | 48000 | 22.4 |  | 12.5 | 10.2 |  | 48000 | 28400 | 59.17% | 48000 | 23.7 | 12.5 | 8.6 | 48000 |  |  |  | Residential | 1000 | No | 4 | No
201846987 | Mini/Multi Split | MIDEA | HRCU-A-CB-O | 38MAQB12R--1 |  | Mini-Splits(Non-Ducted) | DHMSHAQ12XA1 |  | 12000 | 22 |  | 13 | 10.2 |  | 12000 | 7600 | 63.33% | 12000 | 21.2 | 13 | 8.5 | 12000 |  |  |  | Residential | 250 | No | 1 | No
201846988 | Mini/Multi Split | MIDEA | HRCU-A-CB-O | 38MAQB09R--3 |  | Mini-Splits(Non-Ducted) | DHMSHAQ09XA3 |  | 9000 | 25 |  | 14.5 | 11.2 |  | 10900 | 6900 | 63.3% | 9000 | 23.1 | 14.5 | 9.9 | 10900 |  |  |  | Residential | 187.5 | No | 0.75 | No
201846989 | Mini/Multi Split | MIDEA | HRCU-A-CB-O | 38MAQB12R--3 |  | Mini-Splits(Non-Ducted) | DHMSHAQ12XA3 |  | 12000 | 22.5 |  | 13 | 12 |  | 12000 | 7800 | 65% | 12000 | 19.9 | 13 | 9.1 | 12000 |  |  |  | Residential | 250 | No | 1 | No
201846990 | Mini/Multi Split | MIDEA | HRCU-A-CB-O | 38MAQB18R--3 |  | Mini-Splits(Non-Ducted) | DHMSHAQ18XA3 |  | 17000 | 20 |  | 12.5 | 10.3 |  | 18000 | 10800 | 60% | 17000 | 19.4 | 12.5 | 8.9 | 18000 |  |  |  | Residential | 355 | No | 1.42 | No
201846991 | Mini/Multi Split | MIDEA | HRCU-A-CB-O | 38MAQB24R--3 |  | Mini-Splits(Non-Ducted) | DHMSHAQ24XA3 |  | 24000 | 20.5 |  | 13 | 11.5 |  | 24000 | 15400 | 64.17% | 24000 | 20 | 13 | 9.5 | 24000 |  |  |  | Residential | 500 | No | 2 | No
201846992 | Mini/Multi Split | MIDEA | HRCU-A-CB-O | 38MAQB09R--3 |  | Mini-Splits(Non-Ducted) | 40MBCQ09---3 |  | 9000 | 20 |  | 13 | 10.8 |  | 10000 | 6700 | 67% | 9000 | 20 | 13 | 9.4 | 10000 |  |  |  | Residential | 187.5 | No | 0.75 | No
201846993 | Mini/Multi Split | MIDEA | HRCU-A-CB-O | 38MAQB12R--3 |  | Mini-Splits(Non-Ducted) | 40MBCQ12---3 |  | 12000 | 19.5 |  | 12.5 | 10.6 |  | 12000 | 8700 | 72.5% | 12000 | 19.5 | 12.5 | 9.3 | 12000 |  |  |  | Residential | 250 | No | 1 | No
201846994 | Mini/Multi Split | MIDEA | HRCU-A-CB-O | 38MAQB18R--3 |  | Mini-Splits(Non-Ducted) | 40MBCQ18---3 |  | 16000 | 20 |  | 12.5 | 10.5 |  | 18000 | 12000 | 66.67% | 16000 | 20 | 12.5 | 9.8 | 12000 |  |  |  | Residential | 332.5 | No | 1.33 | No
201846999 | Mini/Multi Split | MIDEA | HRCU-A-CB-O | 38MAQB12R--3 |  | Mini-Splits(Non-Ducted) | 40MBFQ12---3 |  | 12000 | 19.4 |  | 12.5 | 10.5 |  | 12000 | 9600 | 80% | 12000 | 19.4 | 12.5 | 9.4 | 12000 |  |  |  | Residential | 250 | No | 1 | No
201847000 | Mini/Multi Split | MIDEA | HRCU-A-CB-O | 38MAQB18R--3 |  | Mini-Splits(Non-Ducted) | 40MBFQ18---3 |  | 17000 | 19.9 |  | 12.5 | 10.6 |  | 18000 | 13400 | 74.44% | 17000 | 19.9 | 12.5 | 9.9 | 18000 |  |  |  | Residential | 355 | No | 1.42 | No
201847001 | Mini/Multi Split | MIDEA | HMSV-A-CB | 38MGRQ18B--3 |  | Non-Ducted Indoor Units |  |  | 18000 | 22.5 |  | 12.5 | 10.3 |  | 19000 | 11800 | 62.11% | 18000 | 22.4 | 12 | 9.1 | 18000 |  |  |  | Residential | 375 | No | 1.5 | No
201847005 | Mini/Multi Split | MIDEA | HMSV-A-CB | 38MGRQ48E--3 |  | Non-Ducted Indoor Units |  |  | 48000 | 22.4 |  | 12.5 | 10.2 |  | 48000 | 28400 | 59.17% | 48000 | 23.7 | 12.5 | 8.6 | 48000 |  |  |  | Residential | 1000 | No | 4 | No
201847097 | Mini/Multi Split | ZENAIRE | HRCU-A-CB-O | DHP12AC21P |  | Mini-Splits(Non-Ducted) | DHP12AE21P |  | 12000 | 21.5 |  | 12.5 | 11.2 |  | 12000 | 7100 | 59.17% | 12000 | 20.1 | 12.5 | 8.2 | 12000 |  |  |  | Residential | 250 | No | 1 | No
201847099 | Mini/Multi Split | ZENAIRE | HRCU-A-CB-O | DHP18BC21P |  | Mini-Splits(Non-Ducted) | DHP18BE21P |  | 18000 | 21 |  | 13 | 10 |  | 18000 | 10400 | 57.78% | 18000 | 19.9 | 13 | 8.1 | 18000 |  |  |  | Residential | 375 | No | 1.5 | No
201847100 | Mini/Multi Split | ZENAIRE | HRCU-A-CB-O | DHP24BC21P |  | Mini-Splits(Non-Ducted) | DHP24BE21P |  | 24000 | 20.5 |  | 12.5 | 10 |  | 25000 | 15300 | 61.2% | 24000 | 20.5 | 12.5 | 8 | 25000 |  |  |  | Residential | 500 | No | 2 | No
201851575 | Mini/Multi Split | DAIKIN | HMSV-A-CB-O | 3MXS24RMVJU |  | Non-Ducted Indoor Units |  |  | 24000 | 18 |  | 12.7 | 12.5 |  | 24000 | 15500 | 64.58% | [8 empty] | Residential | 500 | No | 2
201851577 | Mini/Multi Split | DAIKIN | HMSV-A-CB-O | 3MXL24RMVJU |  | Non-Ducted Indoor Units |  |  | 24000 | 18 |  | 12.7 | 12.5 |  | 24000 | 15500 | 64.58% | [8 empty] | Residential | 500 | No | 2
201862963 | Mini/Multi Split | CENTURY | HRCU-A-CB-O | A-VMH18SU-1A |  | Mini-Splits(Non-Ducted) | B-VMH18SU-1A |  | 17000 | 20 |  | 12.5 | 10.3 |  | 18000 | 10800 | 60% | 17000 | 19.4 | 12.5 | 8.9 | 18000 |  |  |  | Residential | 355 | No | 1.42 | No
201863351 | Mini/Multi Split | ACD | HRCU-A-CB-O | OCD12KCH22S-O |  | Mini-Splits(Non-Ducted) | OCD12KCH22S-I |  | 12000 | 22 |  | 12.5 | 11 |  | 13000 | 7700 | 59.23% | 12000 | 21.5 | 12 | 8.2 | 13000 |  |  |  | Residential | 250 | No | 1 | No
201863352 | Mini/Multi Split | ACD | HRCU-A-CB-O | OCD18KCH20S-O |  | Mini-Splits(Non-Ducted) | OCD18KCH20S-I |  | 18000 | 20 |  | 12.5 | 10.5 |  | 19800 | 12400 | 62.63% | 18000 | 20 | 12.5 | 8.3 | 19800 | 15000 | 75.76% | 1.75 | Residential | 375 | No | 1.5 | No
201863353 | Mini/Multi Split | ACD | HRCU-A-CB-O | OCD24KCH20S-O |  | Mini-Splits(Non-Ducted) | OCD24KCH20S-I |  | 22000 | 20 |  | 12.5 | 10 |  | 23000 | 14600 | 63.48% | 22000 | 20 | 12.5 | 8.5 | 24000 |  |  |  | Residential | 457.5 | No | 1.83 | No
201866485 | Mini/Multi Split | KERR | HRCU-A-CB-O | A-KMH18SU-1A |  | Mini-Splits(Non-Ducted) | B-KMH18SU-1A |  | 17000 | 20 |  | 12.5 | 10.3 |  | 18000 | 10800 | 60% | 17000 | 19.4 | 12.5 | 8.9 | 18000 |  |  |  | Residential | 355 | No | 1.42 | No
201903165 | Mini/Multi Split | WABBAN | HRCU-A-CB-O | BB12HQ2A3DO |  | Mini-Splits(Non-Ducted) | BB12HQ2A3DI |  | 12000 | 22 |  | 12.5 | 11 |  | 13000 | 7700 | 59.23% | 12000 | 21.5 | 12 | 8.2 | 13000 |  |  |  | Residential | 250 | No | 1 | No
201903167 | Mini/Multi Split | WABBAN | HRCU-A-CB-O | BB18HQ2A3DO |  | Mini-Splits(Non-Ducted) | BB18HQ2A3DI |  | 18000 | 20 |  | 12.5 | 10.5 |  | 19800 | 12400 | 62.63% | 18000 | 20 | 12.5 | 8.3 | 19800 | 15000 | 75.76% | 1.75 | Residential | 375 | No | 1.5 | No
201903168 | Mini/Multi Split | WABBAN | HRCU-A-CB-O | BB24HQ2A3DO |  | Mini-Splits(Non-Ducted) | BB24HQ2A3DI |  | 22000 | 20 |  | 12.5 | 10 |  | 23000 | 14600 | 63.48% | 22000 | 20 | 12.5 | 8.5 | 24000 |  |  |  | Residential | 457.5 | No | 1.83 | No
201903176 | Mini/Multi Split | WABBAN | HMSV-A-CB-O | BBM18H4O |  | Non-Ducted Indoor Units |  |  | 18000 | 22 |  | 12.5 | 11 |  | 19000 | 12800 | 67.37% | 18000 | 21 | 12.5 | 9 | 19000 |  |  |  | Residential | 375 | No | 1.5 | No
201903177 | Mini/Multi Split | WABBAN | HMSV-A-CB-O | BBM24H4O |  | Non-Ducted Indoor Units |  |  | 24000 | 21 |  | 12.5 | 11 |  | 26000 | 16600 | 63.85% | 24000 | 21 | 11.8 | 9 | 26000 |  |  |  | Residential | 500 | No | 2 | No
201903178 | Mini/Multi Split | WABBAN | HMSV-A-CB-O | BBM30H4O |  | Non-Ducted Indoor Units |  |  | 28400 | 21 |  | 12.5 | 11.5 |  | 30000 | 18000 | 60% | 28400 | 20 | 11.8 | 8.6 | 30000 |  |  |  | Residential | 592.5 | No | 2.37 | No
201903180 | Mini/Multi Split | WABBAN | HMSV-A-CB-O | BBM36H4O |  | Non-Ducted Indoor Units |  |  | 34000 | 21 |  | 12.5 | 11.5 |  | 36000 | 26600 | 73.89% | 34000 | 21 | 11.8 | 8.6 | 36000 |  |  |  | Residential | 707.5 | No | 2.83 | No
201910439 | Mini/Multi Split | HISENSE | HRCU-A-CB-O | AS-09UW3SVE |  | Mini-Splits(Non-Ducted) | AS-09UW3SVE** |  | 9000 | 21.5 |  | 13.4 | 10.5 |  | 9500 | 5000 | 52.63% | 9000 | 22 | 13.7 | 8.5 | 9000 |  |  |  | Residential | 187.5 | No | 0.75
201910443 | Mini/Multi Split | HISENSE | HRCU-A-CB-O | AS-12UW3SXE |  | Mini-Splits(Non-Ducted) | AS-12UW3SXE** |  | 12000 | 20.5 |  | 13 | 10.8 |  | 13000 | 7500 | 57.69% | 12000 | 21 | 13 | 9 | 12000 |  |  |  | Residential | 250 | No | 1
201912599 | Mini/Multi Split | HISENSE | HRCU-A-CB-O | AS-18UW3SBB |  | Mini-Splits(Non-Ducted) | AS-18UW3SBB** |  | 18000 | 23.3 |  | 13 | 11.6 |  | 19000 | 11600 | 61.05% | 18000 | 22.5 | 13 | 8.6 | 17000 |  |  |  | Residential | 375 | No | 1.5
201992974 | Mini/Multi Split | C&H | HRCU-A-CB | CH-18LCU/O |  | Mini-Splits(Ducted) | CH-18LCDTU/I |  | 18000 | 19 |  | 12.5 | 10.5 |  | 18000 | 11600 | 64.44% | 17000 | 18.5 | 11.7 | 9.2 | 18000 |  |  |  | Residential | 375 | No | 1.5 | No
202007066 | Mini/Multi Split | BLUERIDGE | HRCU-A-CB-O | BM09Y23C |  | Mini-Splits(Non-Ducted) | BM09Y23WM |  | 9000 | 22.8 |  | 14 | 10.5 |  | 9800 | 6400 | 65.31% | [8 empty] | Residential | 187.5 | No | 0.75
202007068 | Mini/Multi Split | BLUERIDGE | HRCU-A-CB-O | BM18Y21C |  | Mini-Splits(Non-Ducted) | BM18Y21WM |  | 18000 | 21 |  | 13 | 10 |  | 18000 | 10400 | 57.78% | 18000 | 19.9 | 13 | 8.1 | 18000 |  |  |  | Residential | 375 | No | 1.5 | No
202007069 | Mini/Multi Split | BLUERIDGE | HRCU-A-CB-O | BM24Y21C |  | Mini-Splits(Non-Ducted) | BM24Y21WM |  | 24000 | 20.5 |  | 12.5 | 10 |  | 25000 | 15300 | 61.2% | 24000 | 20.5 | 12.5 | 8 | 25000 |  |  |  | Residential | 500 | No | 2 | No
202007070 | Mini/Multi Split | BLUERIDGE | HMSV-A-CB | BM18M23C |  | Non-Ducted Indoor Units |  |  | 17000 | 21.3 |  | 12.5 | 10 |  | 18000 | 11100 | 61.67% | 18000 | 20.5 | 11.7 | 8.9 | 18000 |  |  |  | Residential | 355 | No | 1.42 | No
202007073 | Mini/Multi Split | BLUERIDGE | HRCU-A-CB-O | BMHH09Y25C |  | Mini-Splits(Non-Ducted) | BMHH09Y25WM |  | 9000 | 25 |  | 14.5 | 11.2 |  | 10900 | 6900 | 63.3% | 9000 | 23.1 | 14.5 | 9.9 | 10900 |  |  |  | Residential | 187.5 | No | 0.75 | No
202007074 | Mini/Multi Split | BLUERIDGE | HRCU-A-CB-O | BMHH12Y23C |  | Mini-Splits(Non-Ducted) | BMHH12Y23WM |  | 12000 | 22.5 |  | 13 | 12 |  | 12000 | 7800 | 65% | 12000 | 19.9 | 13 | 9.1 | 12000 |  |  |  | Residential | 250 | No | 1 | No
202007075 | Mini/Multi Split | BLUERIDGE | HRCU-A-CB-O | BMHH18Y20C |  | Mini-Splits(Non-Ducted) | BMHH18Y20WM |  | 17000 | 20 |  | 12.5 | 10.3 |  | 18000 | 10800 | 60% | 17000 | 19.4 | 12.5 | 8.9 | 18000 |  |  |  | Residential | 355 | No | 1.42 | No
202007076 | Mini/Multi Split | BLUERIDGE | HRCU-A-CB-O | BMHH24Y21C |  | Mini-Splits(Non-Ducted) | BMHH24Y21WM |  | 24000 | 20.5 |  | 13 | 11.5 |  | 24000 | 15400 | 64.17% | 24000 | 20 | 13 | 9.5 | 24000 |  |  |  | Residential | 500 | No | 2 | No
202021912 | Mini/Multi Split | MANUFLOW | HRCU-A-CB-O | AS-09UW3SVEDJ(O) |  | Mini-Splits(Non-Ducted) | AS-09UW3SVEDJ(I) |  | 9000 | 21.5 |  | 13.4 | 10.5 |  | 9500 | 5000 | 52.63% | 9000 | 22 | 13.7 | 8.5 | 9000 |  |  |  | Residential | 187.5 | No | 0.75
202021913 | Mini/Multi Split | MANUFLOW | HRCU-A-CB-O | AS-12UW3SXEDJ(O) |  | Mini-Splits(Non-Ducted) | AS-12UW3SXEDJ(I) |  | 12000 | 20.5 |  | 13 | 10.8 |  | 13000 | 7500 | 57.69% | 12000 | 21 | 13 | 9 | 12000 |  |  |  | Residential | 250 | No | 1
202021914 | Mini/Multi Split | MANUFLOW | HRCU-A-CB-O | AS-18UW3SBBDJ(O) |  | Mini-Splits(Non-Ducted) | AS-18UW3SBBDJ(I) |  | 18000 | 23.3 |  | 13 | 11.6 |  | 19000 | 11600 | 61.05% | 18000 | 22.5 | 13 | 8.6 | 17000 |  |  |  | Residential | 375 | No | 1.5
202021935 | Mini/Multi Split | WINDAIR | HRCU-A-CB-O | DWH09UR3SVETE/O |  | Mini-Splits(Non-Ducted) | DWH09UR3SVETE/I |  | 9000 | 21.5 |  | 13.4 | 10.5 |  | 9500 | 5000 | 52.63% | 9000 | 22 | 13.7 | 8.5 | 9000 |  |  |  | Residential | 187.5 | No | 0.75
202021936 | Mini/Multi Split | WINDAIR | HRCU-A-CB-O | DWH12UR3SXETE/O |  | Mini-Splits(Non-Ducted) | DWH12UR3SXETE/I |  | 12000 | 20.5 |  | 13 | 10.8 |  | 13000 | 7500 | 57.69% | 12000 | 21 | 13 | 9 | 12000 |  |  |  | Residential | 250 | No | 1
202021939 | Mini/Multi Split | WINDAIR | HRCU-A-CB-O | DWH18UR3SBBTE/O |  | Mini-Splits(Non-Ducted) | DWH18UR3SBBTE/I |  | 18000 | 23.3 |  | 13 | 11.6 |  | 19000 | 11600 | 61.05% | 18000 | 22.5 | 13 | 8.6 | 17000 |  |  |  | Residential | 375 | No | 1.5
202021959 | Mini/Multi Split | WABBAN | HRCU-A-CB-O | BB09UW3SVETE/O |  | Mini-Splits(Non-Ducted) | BB09UW3SVETE/I |  | 9000 | 21.5 |  | 13.4 | 10.5 |  | 9500 | 5000 | 52.63% | 9000 | 22 | 13.7 | 8.5 | 9000 |  |  |  | Residential | 187.5 | No | 0.75
202021960 | Mini/Multi Split | WABBAN | HRCU-A-CB-O | BB12UW3SXETE/O |  | Mini-Splits(Non-Ducted) | BB12UW3SXETE/I |  | 12000 | 20.5 |  | 13 | 10.8 |  | 13000 | 7500 | 57.69% | 12000 | 21 | 13 | 9 | 12000 |  |  |  | Residential | 250 | No | 1
202021963 | Mini/Multi Split | WABBAN | HRCU-A-CB-O | BB18UW3SBBTE/O |  | Mini-Splits(Non-Ducted) | BB18UW3SBBTE/I |  | 18000 | 23.3 |  | 13 | 11.6 |  | 19000 | 11600 | 61.05% | 18000 | 22.5 | 13 | 8.6 | 17000 |  |  |  | Residential | 375 | No | 1.5
202053797 | Mini/Multi Split | INNOVAIR | HMSV-A-CB-O | VOM0522H7RE602 |  | Non-Ducted Indoor Units |  |  | 18000 | 22 |  | 12.5 | 11 |  | 19000 | 12800 | 67.37% | 18000 | 21 | 12.5 | 9 | 19000 |  |  |  | Residential | 375 | No | 1.5 | No
202053798 | Mini/Multi Split | INNOVAIR | HMSV-A-CB-O | VOM0733H7RE603 |  | Non-Ducted Indoor Units |  |  | 24000 | 21 |  | 12.5 | 11 |  | 26000 | 16600 | 63.85% | 24000 | 21 | 11.8 | 9 | 26000 |  |  |  | Residential | 500 | No | 2 | No
202053799 | Mini/Multi Split | INNOVAIR | HMSV-A-CB-O | VOM0833H7RE604 |  | Non-Ducted Indoor Units |  |  | 28400 | 21 |  | 12.5 | 11.5 |  | 30000 | 18000 | 60% | 28400 | 20 | 11.8 | 8.6 | 30000 |  |  |  | Residential | 592.5 | No | 2.37 | No
202053800 | Mini/Multi Split | INNOVAIR | HMSV-A-CB-O | VOM0836H7RE605 |  | Non-Ducted Indoor Units |  |  | 34000 | 21 |  | 12.5 | 11.5 |  | 36000 | 26600 | 73.89% | 34000 | 21 | 11.8 | 8.6 | 36000 |  |  |  | Residential | 707.5 | No | 2.83 | No
202068353 | Mini/Multi Split | YORK BY JOHNSON CONTROLS | HRCU-A-CB-O | YHKE18YJ6AMAO-X |  | Mini-Splits(Non-Ducted) | YHKE18XJ6AMC-RX. |  | 18000 | 21 |  | 13 | 10 |  | 18000 | 10400 | 57.78% | 18000 | 19.9 | 13 | 8.1 | 18000 |  |  |  | Residential | 375 | No | 1.5 | No
202081019 | Mini/Multi Split | C&H | HRCU-A-CB-O | CH-09DKT230VO |  | Mini-Splits(Non-Ducted) | CH-09DKT230VI |  | 9000 | 25 |  | 14.5 | 11.2 |  | 10900 | 6900 | 63.3% | 9000 | 23.1 | 14.5 | 9.9 | 10900 |  |  |  | Residential | 187.5 | No | 0.75 | No
202081220 | Mini/Multi Split | C&H | HRCU-A-CB-O | CH-12DKT230VO |  | Mini-Splits(Non-Ducted) | CH-12DKT230VI |  | 12000 | 22.5 |  | 13 | 12 |  | 12000 | 7800 | 65% | 12000 | 19.9 | 13 | 9.1 | 12000 |  |  |  | Residential | 250 | No | 1 | No
202081274 | Mini/Multi Split | C&H | HRCU-A-CB-O | CH-18DKT230VO |  | Mini-Splits(Non-Ducted) | CH-18DKT230VI |  | 17000 | 20 |  | 12.5 | 10.3 |  | 18000 | 10800 | 60% | 17000 | 19.4 | 12.5 | 8.9 | 18000 |  |  |  | Residential | 355 | No | 1.42 | No
202081317 | Mini/Multi Split | C&H | HRCU-A-CB-O | CH-24DKT230VO |  | Mini-Splits(Non-Ducted) | CH-24DKT230VI |  | 24000 | 20.5 |  | 13 | 11.5 |  | 24000 | 15400 | 64.17% | 24000 | 20 | 13 | 9.5 | 24000 |  |  |  | Residential | 500 | No | 2 | No
202087971 | Mini/Multi Split | SAMSUNG | HRCU-A-CB-O | AC030JXSCCH/AA |  | Mini-Splits(Non-Ducted) | AC030NN4DCH/AA |  | 30000 | 21 |  | 13.1 | 10.1 |  | 32000 | 20800 | 65% | [8 empty] | Residential | 625 | No | 2.5
202087972 | Mini/Multi Split | SAMSUNG | HRCU-A-CB-O | AC036JXSCCH/AA |  | Mini-Splits(Non-Ducted) | AC036NN4DCH/AA |  | 36000 | 20 |  | 12.9 | 10.4 |  | 40000 | 25000 | 62.5% | [8 empty] | Residential | 750 | No | 3
202110464 | Mini/Multi Split | CONCORD | HRCU-A-CB | 4DHP1S18S-1P |  | Mini-Splits(Ducted) | DMD218S4-1P |  | 18000 | 19 |  | 12.5 | 10.5 |  | 18000 | 11600 | 64.44% | 17000 | 18.5 | 11.7 | 9.2 | 18000 |  |  |  | Residential | 375 | No | 1.5 | No
202110465 | Mini/Multi Split | DUCANE | HRCU-A-CB | 4DHP1S18S-1P |  | Mini-Splits(Ducted) | DMD218S4-1P |  | 18000 | 19 |  | 12.5 | 10.5 |  | 18000 | 11600 | 64.44% | 17000 | 18.5 | 11.7 | 9.2 | 18000 |  |  |  | Residential | 375 | No | 1.5 | No
202110494 | Mini/Multi Split | ACD | HMSV-A-CB-O | MPD18KCH22S-O |  | Non-Ducted Indoor Units |  |  | 18000 | 22 |  | 12.5 | 11 |  | 19000 | 12800 | 67.37% | 18000 | 21 | 12.5 | 9 | 19000 |  |  |  | Residential | 375 | No | 1.5 | No
202110497 | Mini/Multi Split | ACD | HMSV-A-CB-O | MPD24KCH21S-O |  | Non-Ducted Indoor Units |  |  | 24000 | 21 |  | 12.5 | 11 |  | 26000 | 16600 | 63.85% | 24000 | 21 | 11.8 | 9 | 26000 |  |  |  | Residential | 500 | No | 2 | No
202110500 | Mini/Multi Split | ACD | HMSV-A-CB-O | MPD30KCH21S-O |  | Non-Ducted Indoor Units |  |  | 28400 | 21 |  | 12.5 | 11.5 |  | 30000 | 18000 | 60% | 28400 | 20 | 11.8 | 8.6 | 30000 |  |  |  | Residential | 592.5 | No | 2.37 | No
202110503 | Mini/Multi Split | ACD | HMSV-A-CB-O | MPD36KCH21S-O |  | Non-Ducted Indoor Units |  |  | 34000 | 21 |  | 12.5 | 11.5 |  | 36000 | 26600 | 73.89% | 34000 | 21 | 11.8 | 8.6 | 36000 |  |  |  | Residential | 707.5 | No | 2.83 | No
202119253 | Mini/Multi Split | SMART COMFORT | HRCU-A-CB-O | DLCPRAH09AAK |  | Mini-Splits(Non-Ducted) | DLFPHAH09XAK |  | 9000 | 40 |  | 15 | 14.5 |  | 10000 | 7200 | 72% | 9000 | 21.1 | 15 | 11.5 | 10000 |  |  |  | Residential | 187.5 | No | 0.75 | No
202119254 | Mini/Multi Split | SMART COMFORT | HRCU-A-CB-O | DLCPRAH12AAK |  | Mini-Splits(Non-Ducted) | DLFPHAH12XAK |  | 12000 | 30 |  | 13.5 | 13.6 |  | 12000 | 6800 | 56.67% | 12000 | 17.9 | 13.5 | 9 | 12000 |  |  |  | Residential | 250 | No | 1 | No
202119261 | Mini/Multi Split | SMART COMFORT | HRCU-A-CB-O | DLCSRAH12AAJ |  | Mini-Splits(Non-Ducted) | DLFSHAH12XAJ |  | 12000 | 20.4 |  | 12.5 | 11 |  | 11800 | 7100 | 60.17% | [8 empty] | Residential | 250 | No | 1
202119262 | Mini/Multi Split | SMART COMFORT | HRCU-A-CB-O | DLCSRAH09AAK |  | Mini-Splits(Non-Ducted) | DLFSHAH09XAK |  | 9000 | 24.7 |  | 14 | 10.5 |  | 12000 | 7500 | 62.5% | [8 empty] | Residential | 187.5 | No | 0.75
202119263 | Mini/Multi Split | SMART COMFORT | HRCU-A-CB-O | DLCSRAH12AAK |  | Mini-Splits(Non-Ducted) | DLFSHAH12XAK |  | 12000 | 21.5 |  | 12.5 | 11 |  | 12000 | 7600 | 63.33% | [8 empty] | Residential | 250 | No | 1
202119264 | Mini/Multi Split | SMART COMFORT | HRCU-A-CB-O | DLCSRAH18AAK |  | Mini-Splits(Non-Ducted) | DLFSHAH18XAK |  | 18000 | 22 |  | 12.5 | 10.5 |  | 18000 | 11900 | 66.11% | [8 empty] | Residential | 375 | No | 1.5
202119265 | Mini/Multi Split | SMART COMFORT | HRCU-A-CB-O | DLCSRAH24AAK |  | Mini-Splits(Non-Ducted) | DLFSHAH24XAK |  | 23000 | 20 |  | 12.5 | 10 |  | 25000 | 15000 | 60% | [8 empty] | Residential | 480 | No | 1.92
202119276 | Mini/Multi Split | SMART COMFORT | HRCU-A-CB | DLCSRAH09AAK |  | Mini-Splits(Ducted) | DLFSDAH09XAK |  | 9000 | 22.5 |  | 14 | 11.5 |  | 10000 | 6800 | 68% | [8 empty] | Residential | 187.5 | No | 0.75
202119277 | Mini/Multi Split | SMART COMFORT | HRCU-A-CB-O | DLCSRAH09AAK |  | Mini-Splits(Non-Ducted) | DLFSCAH09XAK |  | 9000 | 20 |  | 13 | 10.2 |  | 10000 | 6700 | 67% | [8 empty] | Residential | 187.5 | No | 0.75
202119278 | Mini/Multi Split | SMART COMFORT | HRCU-A-CB-O | DLCSRAH12AAK |  | Mini-Splits(Non-Ducted) | DLFSCAH12XAK |  | 12000 | 19.5 |  | 12.5 | 10.2 |  | 12000 | 8200 | 68.33% | [8 empty] | Residential | 250 | No | 1
202119279 | Mini/Multi Split | SMART COMFORT | HRCU-A-CB-O | DLCSRAH12AAK |  | Mini-Splits(Non-Ducted) | DLFSFAH12XAK |  | 12000 | 19.4 |  | 12.5 | 10.5 |  | 12000 | 9600 | 80% | [8 empty] | Residential | 250 | No | 1
202119280 | Mini/Multi Split | SMART COMFORT | HRCU-A-CB | DLCSRAH12AAK |  | Mini-Splits(Ducted) | DLFSDAH12XAK |  | 12000 | 20.5 |  | 12.5 | 11 |  | 12500 | 8100 | 64.8% | [8 empty] | Residential | 250 | No | 1
202119281 | Mini/Multi Split | SMART COMFORT | HRCU-A-CB-O | DLCSRAH18AAK |  | Mini-Splits(Non-Ducted) | DLFSFAH18XAK |  | 17000 | 19.9 |  | 12.5 | 10.2 |  | 18000 | 12900 | 71.67% | [8 empty] | Residential | 355 | No | 1.42
202119282 | Mini/Multi Split | SMART COMFORT | HRCU-A-CB-O | DLCSRAH18AAK |  | Mini-Splits(Non-Ducted) | DLFSCAH18XAK |  | 16000 | 20 |  | 12.5 | 10.5 |  | 18000 | 12000 | 66.67% | [8 empty] | Residential | 332.5 | No | 1.33
202119283 | Mini/Multi Split | SMART COMFORT | HRCU-A-CB | DLCSRAH24AAK |  | Mini-Splits(Ducted) | DLFSDAH24XAK |  | 24000 | 21 |  | 12.5 | 12 |  | 24000 | 17400 | 72.5% | [8 empty] | Residential | 500 | No | 2
202119288 | Mini/Multi Split | SMART COMFORT | HRCU-A-CB | DLCSRAH18AAK |  | Mini-Splits(Ducted) | DLFSDAH18XAK |  | 16500 | 20 |  | 12.5 | 10.8 |  | 19000 | 12400 | 65.26% | [8 empty] | Residential | 345 | No | 1.38
202126395 | Mini/Multi Split | TOSOT | HRCU-A-CB-O | TW09HQ2A3DO |  | Mini-Splits(Non-Ducted) | TW09HQ2A3DI |  | 9000 | 23 |  | 14 | 10.5 |  | 11000 | 6800 | 61.82% | [8 empty] | Residential | 187.5 | No | 0.75
202134392 | Mini/Multi Split | TOSOT | HRCU-A-CB-O | TW12HQ2A3DO |  | Mini-Splits(Non-Ducted) | TW12HQ2A3DI |  | 12000 | 22 |  | 12.5 | 11 |  | 13000 | 7100 | 54.62% | [8 empty] | Residential | 250 | No | 1
202134393 | Mini/Multi Split | TOSOT | HRCU-A-CB-O | TW18HQ2A3DO |  | Mini-Splits(Non-Ducted) | TW18HQ2A3DI |  | 18000 | 20 |  | 12.5 | 10.5 |  | 19800 | 12400 | 62.63% | [8 empty] | Residential | 375 | No | 1.5
202134394 | Mini/Multi Split | TOSOT | HRCU-A-CB-O | TW24HQ2A3DO |  | Mini-Splits(Non-Ducted) | TW24HQ2A3DI |  | 22000 | 20 |  | 12.5 | 10 |  | 23000 | 14600 | 63.48% | [8 empty] | Residential | 457.5 | No | 1.83
202140575 | Mini/Multi Split | PERFECTAIRE | HRCU-A-CB-O | 2PAMSHH18-SZO-20 |  | Mini-Splits(Non-Ducted) | 2PAMSHH18-SZW-20 |  | 17000 | 20 |  | 12.5 | 10.3 |  | 18000 | 10800 | 60% | 17000 | 19.4 | 12.5 | 8.9 | 18000 |  |  |  | Residential | 355 | No | 1.42 | No
202140576 | Mini/Multi Split | KARDA | HRCU-A-CB-O | 2PAMSHH18-SZO-20 |  | Mini-Splits(Non-Ducted) | 2PAMSHH18-SZW-20 |  | 17000 | 20 |  | 12.5 | 10.3 |  | 18000 | 10800 | 60% | 17000 | 19.4 | 12.5 | 8.9 | 18000 |  |  |  | Residential | 355 | No | 1.42 | No
202146837 | Mini/Multi Split | YMGI | HRCU-A-CB-O | WMMS-09C-V2B(78)1 |  | Mini-Splits(Non-Ducted) | WMMS-09E-V2B(78)1 |  | 9000 | 21.5 |  | 13.4 | 10.5 |  | 9500 | 5000 | 52.63% | 9000 | 22 | 13.7 | 8.5 | 9000 |  |  |  | Residential | 187.5 | No | 0.75
202146838 | Mini/Multi Split | YMGI | HRCU-A-CB-O | WMMS-12C-V2B(78)1 |  | Mini-Splits(Non-Ducted) | WMMS-12E-V2B(78)1 |  | 12000 | 20.5 |  | 13 | 10.8 |  | 13000 | 7500 | 57.69% | 12000 | 21 | 13 | 9 | 12000 |  |  |  | Residential | 250 | No | 1
202146840 | Mini/Multi Split | YMGI | HRCU-A-CB-O | WMMS-18C-V2B(78)1 |  | Mini-Splits(Non-Ducted) | WMMS-18E-V2B(78)1 |  | 18000 | 23.3 |  | 13 | 11.6 |  | 19000 | 11600 | 61.05% | 18000 | 22.5 | 13 | 8.6 | 17000 |  |  |  | Residential | 375 | No | 1.5
202146849 | Mini/Multi Split | SUNCHILLERS | HRCU-A-CB-O | S18ODU-ACDC |  | Mini-Splits(Non-Ducted) | S18IDU-ACDC |  | 18000 | 21 |  | 13 | 10.4 |  | 18000 | 11400 | 63.33% | 18000 | 20 | 13 | 8.3 | 18000 |  |  |  | Residential | 375 | No | 1.5 | No
202146850 | Mini/Multi Split | SUNCHILLERS | HMSV-A-CB | M36ODU-ACDC |  | Specific(Ducted) | S9IDU-ACDCS9IDU-ACDCS9IDU-ACDCS9IDU-ACDC |  | 33000 | 23 |  | 12.5 | 10.2 |  | 36000 | 24600 | 68.33% | [8 empty] | Residential | 687.5 | No | 2.75
202146851 | Mini/Multi Split | SUNCHILLERS | HMSV-A-CB | M48ODU-ACDC |  | Non-Ducted Indoor Units |  |  | 48000 | 22.4 |  | 12.5 | 10.2 |  | 48000 | 28400 | 59.17% | 48000 | 23.7 | 12.5 | 8.6 | 48000 |  |  |  | Residential | 1000 | No | 4 | No
202146854 | Mini/Multi Split | SUNCHILLERS | HRCU-A-CB-O | S24ODU-ACDC |  | Mini-Splits(Non-Ducted) | S24IDU-ACDC |  | 24000 | 20.7 |  | 13.7 | 11.5 |  | 25000 | 15300 | 61.2% | 24000 | 19.8 | 13.7 | 9.3 | 25000 |  |  |  | Residential | 500 | No | 2 | No
202146855 | Mini/Multi Split | SUNCHILLERS | HMSV-A-CB | M18ODU-ACDC |  | Non-Ducted Indoor Units |  |  | 18000 | 22.5 |  | 12.5 | 10.3 |  | 19000 | 11800 | 62.11% | 18000 | 22.4 | 12 | 9.1 | 18000 |  |  |  | Residential | 375 | No | 1.5 | No
202146856 | Mini/Multi Split | SUNCHILLERS | HMSV-A-CB | M27ODU-ACDC |  | Non-Ducted Indoor Units |  |  | 28000 | 23 |  | 12.5 | 10.3 |  | 28000 | 17200 | 61.43% | 28000 | 23 | 12.5 | 9.2 | 28000 |  |  |  | Residential | 582.5 | No | 2.33 | No
202147804 | Mini/Multi Split | MDV | HRCU-A-CB-O | MOB30-09HFN1-BX0W |  | Mini-Splits(Non-Ducted) | MSABB-09HRFN1-BX0W |  | 9000 | 25 |  | 15 | 10.5 |  | 10000 | 5800 | 58% | 9000 | 23.7 | 15 | 8.6 | 10000 |  |  |  | Residential | 187.5 | No | 0.75 | No
202147805 | Mini/Multi Split | MIDEA | HRCU-A-CB-O | MOB30-09HFN1-BX0W |  | Mini-Splits(Non-Ducted) | MSABB-09HRFN1-BX0W |  | 9000 | 25 |  | 15 | 10.5 |  | 10000 | 5800 | 58% | [8 empty] | Residential | 187.5 | No | 0.75
202160451 | Mini/Multi Split | MDV | HRCU-A-CB-O | MOB30-09HFN1-BV0W |  | Mini-Splits(Non-Ducted) | MS11M-09HRFN1-BV0W |  | 9500 | 25.5 |  | 15.5 | 11.5 |  | 11000 | 6000 | 54.55% | 9500 | 25.3 | 15.5 | 8.3 | 11000 |  |  |  | Residential | 197.5 | No | 0.79 | No
202160452 | Mini/Multi Split | MIDEA | HRCU-A-CB-O | MOB30-09HFN1-BV0W |  | Mini-Splits(Non-Ducted) | MS11M-09HRFN1-BV0W |  | 9500 | 25.5 |  | 15.5 | 11.5 |  | 11000 | 6000 | 54.55% | [8 empty] | Residential | 197.5 | No | 0.79
202195107 | Mini/Multi Split | KERR | HMSV-A-CB | A-KMH48PU-1 |  | Non-Ducted Indoor Units |  |  | 48000 | 22.4 |  | 12.5 | 10.2 |  | 48000 | 28400 | 59.17% | 48000 | 23.7 | 12.5 | 8.6 | 48000 |  |  |  | Residential | 1000 | No | 4 | No
202195114 | Mini/Multi Split | COMFORT-AIRE | HMSV-A-CB | A-VMH48PU-1 |  | Non-Ducted Indoor Units |  |  | 48000 | 22.4 |  | 12.5 | 10.2 |  | 48000 | 28400 | 59.17% | 48000 | 23.7 | 12.5 | 8.6 | 48000 |  |  |  | Residential | 1000 | No | 4 | No
202195115 | Mini/Multi Split | CENTURY | HMSV-A-CB | A-VMH48PU-1 |  | Non-Ducted Indoor Units |  |  | 48000 | 22.4 |  | 12.5 | 10.2 |  | 48000 | 28400 | 59.17% | 48000 | 23.7 | 12.5 | 8.6 | 48000 |  |  |  | Residential | 1000 | No | 4 | No
202195635 | Mini/Multi Split | MIDEA | HMSV-A-CB | M4OF-36HFN1-M |  | Specific(Ducted) | CS11M-09HRFN1-MX0W(A)CS11M-09HRFN1-MX0W(A)CS11M-09HRFN1-MX0W(A)CS11M-09HRFN1-MX0W(A) |  | 33000 | 23 |  | 12.5 | 10.2 |  | 36000 | 24600 | 68.33% | [8 empty] | Residential | 687.5 | No | 2.75
202196601 | Mini/Multi Split | GOODMAN | HRCU-A-CB | MSH183E21MCAA |  | Mini-Splits(Ducted) | MST183E21ADAA |  | 18000 | 19 |  | 12.5 | 10.5 |  | 18000 | 11600 | 64.44% | 17000 | 18.5 | 11.7 | 9.2 | 18000 |  |  |  | Residential | 375 | No | 1.5 | No
202208608 | Mini/Multi Split | SMARTFLEX | HRCU-A-CB-O | DHX24CSB21S |  | Mini-Splits(Non-Ducted) | DHX24NWB21S |  | 22000 | 20 |  | 12.5 | 10 |  | 23000 | 14600 | 63.48% | 22000 | 20 | 12.5 | 8.5 | 24000 |  |  |  | Residential | 457.5 | No | 1.83 | No
202208610 | Mini/Multi Split | SMARTFLEX | HRCU-A-CB-O | DHX12CSB11S |  | Mini-Splits(Non-Ducted) | DHX12NWB11S |  | 12000 | 22 |  | 12.5 | 10.2 |  | 12200 | 6800 | 55.74% | 12000 | 21.5 | 12 | 8.2 | 12200 |  |  |  | Residential | 250 | No | 1 | No
202208612 | Mini/Multi Split | SMARTFLEX | HRCU-A-CB-O | DHX12CSB21S |  | Mini-Splits(Non-Ducted) | DHX12NWB21S |  | 12000 | 22 |  | 12.5 | 11 |  | 13000 | 7700 | 59.23% | 12000 | 21.5 | 12 | 8.2 | 13000 |  |  |  | Residential | 250 | No | 1 | No
202208636 | Mini/Multi Split | SMARTFLEX | HRCU-A-CB-O | DHZ09CSB21S |  | Mini-Splits(Non-Ducted) | DHZ09NWB21S |  | 9000 | 30.5 |  | 15.7 | 10.5 |  | 9000 | 5500 | 61.11% | [8 empty] | Residential | 187.5 | No | 0.75
202208637 | Mini/Multi Split | SMARTFLEX | HRCU-A-CB-O | DHZ12CSB21S |  | Mini-Splits(Non-Ducted) | DHZ12NWB21S |  | 12000 | 23 |  | 12.7 | 10.5 |  | 13000 | 8500 | 65.38% | [8 empty] | Residential | 250 | No | 1
202208638 | Mini/Multi Split | SMARTFLEX | HRCU-A-CB-O | DHZ18CSB21S |  | Mini-Splits(Non-Ducted) | DHZ18NWB21S |  | 18000 | 21 |  | 12.5 | 10.5 |  | 19000 | 12700 | 66.84% | [8 empty] | Residential | 375 | No | 1.5
202208641 | Mini/Multi Split | SMARTFLEX | HRCU-A-CB-O | DHX18CSB21S |  | Mini-Splits(Non-Ducted) | DHX18NWB21S |  | 18000 | 20 |  | 12.5 | 10.5 |  | 19800 | 12400 | 62.63% | 18000 | 20 | 12.5 | 8.3 | 19800 | 15000 | 75.76% | 1.75 | Residential | 375 | No | 1.5 | No
202265559 | Mini/Multi Split | YMGI | HMSV-A-CB-O | WMMS-30CH-V2B(59)4 |  | Non-Ducted Indoor Units |  |  | 18000 | 22 |  | 12.5 | 11 |  | 19000 | 12800 | 67.37% | 18000 | 21 | 12.5 | 9 | 19000 |  |  |  | Residential | 375 | No | 1.5 | No
202265562 | Mini/Multi Split | YMGI | HMSV-A-CB-O | WMMS-36CH-V2B(59)4 |  | Non-Ducted Indoor Units |  |  | 24000 | 21 |  | 12.5 | 11 |  | 26000 | 16600 | 63.85% | 24000 | 21 | 11.8 | 9 | 26000 |  |  |  | Residential | 500 | No | 2 | No
202265565 | Mini/Multi Split | YMGI | HMSV-A-CB-O | WMMS-42CH-V2B(59)4 |  | Non-Ducted Indoor Units |  |  | 28400 | 21 |  | 12.5 | 11.5 |  | 30000 | 18000 | 60% | 28400 | 20 | 11.8 | 8.6 | 30000 |  |  |  | Residential | 592.5 | No | 2.37 | No
202265568 | Mini/Multi Split | YMGI | HMSV-A-CB-O | WMMS-48CH-V2B(59)4 |  | Non-Ducted Indoor Units |  |  | 34000 | 21 |  | 12.5 | 11.5 |  | 36000 | 26600 | 73.89% | 34000 | 21 | 11.8 | 8.6 | 36000 |  |  |  | Residential | 707.5 | No | 2.83 | No
202349829 | Mini/Multi Split | Airlux | HMSV-A-CB | AM2M18O |  | Non-Ducted Indoor Units |  |  | 17000 | 21.3 |  | 12.5 | 10 |  | 18000 | 11100 | 61.67% | 18000 | 20.5 | 11.7 | 8.9 | 18000 |  |  |  | Residential | 355 | No | 1.42 | No
202353104 | Mini/Multi Split | THERMOCORE SYSTEMS | HRCU-A-CB-O | T322S-H212-C |  | Mini-Splits(Non-Ducted) | T3-OS212-OC |  | 12000 | 20.5 |  | 13 | 10 |  | 12000 | 7200 | 60% | 12000 | 20.5 | 13 | 8.8 | 12000 |  |  |  | Residential | 250 | No | 1 | No
202353105 | Mini/Multi Split | THERMOCORE SYSTEMS | HRCU-A-CB-O | T4HH25S-H209-C |  | Mini-Splits(Non-Ducted) | T4HH25S-H209-E |  | 9000 | 25 |  | 14.5 | 11.2 |  | 10900 | 6900 | 63.3% | 9000 | 23.1 | 14.5 | 9.9 | 10900 |  |  |  | Residential | 187.5 | No | 0.75 | No
202353106 | Mini/Multi Split | THERMOCORE SYSTEMS | HRCU-A-CB-O | T4HH23S-H212-C |  | Mini-Splits(Non-Ducted) | T4HH23S-H212-E |  | 12000 | 22.5 |  | 13 | 12 |  | 12000 | 7800 | 65% | 12000 | 19.9 | 13 | 9.1 | 12000 |  |  |  | Residential | 250 | No | 1 | No
202353107 | Mini/Multi Split | THERMOCORE SYSTEMS | HRCU-A-CB-O | T4HH20S-H218-C |  | Mini-Splits(Non-Ducted) | T4HH20S-H218-E |  | 17000 | 20 |  | 12.5 | 10.3 |  | 18000 | 10800 | 60% | 17000 | 19.4 | 12.5 | 8.9 | 18000 |  |  |  | Residential | 355 | No | 1.42 | No
202353108 | Mini/Multi Split | THERMOCORE SYSTEMS | HRCU-A-CB-O | T4HH21S-H224-C |  | Mini-Splits(Non-Ducted) | T4HH21S-H224-E |  | 24000 | 20.5 |  | 13 | 11.5 |  | 24000 | 15400 | 64.17% | 24000 | 20 | 13 | 9.5 | 24000 |  |  |  | Residential | 500 | No | 2 | No
202354893 | Mini/Multi Split | American Standard / Mitsubishi Electric | HMSV-A-CB-O | NAXMPH24A132A* |  | Non-Ducted Indoor Units |  |  | 22000 | 19 |  | 13.5 | 10 |  | 25000 | 14000 | 56% | [8 empty] | Residential | 457.5 | No | 1.83
202354895 | Mini/Multi Split | American Standard / Mitsubishi Electric | HMSV-A-CB-O | NAXMPH30A132A* |  | Non-Ducted Indoor Units |  |  | 28400 | 18 |  | 12.5 | 11 |  | 28600 | 18000 | 62.94% | [8 empty] | Residential | 592.5 | No | 2.37
202354897 | Mini/Multi Split | American Standard / Mitsubishi Electric | HMSV-A-CB-O | NAXMPH36A142A* |  | Non-Ducted Indoor Units |  |  | 36000 | 19.1 |  | 14 | 11.3 |  | 45000 | 34000 | 75.56% | [8 empty] | Residential | 750 | No | 3
202354905 | Mini/Multi Split | Trane / Mitsubishi Electric | HMSV-A-CB-O | NTXMPH24A132A* |  | Non-Ducted Indoor Units |  |  | 22000 | 19 |  | 13.5 | 10 |  | 25000 | 14000 | 56% | [8 empty] | Residential | 457.5 | No | 1.83
202354907 | Mini/Multi Split | Trane / Mitsubishi Electric | HMSV-A-CB-O | NTXMPH30A132A* |  | Non-Ducted Indoor Units |  |  | 28400 | 18 |  | 12.5 | 11 |  | 28600 | 18000 | 62.94% | [8 empty] | Residential | 592.5 | No | 2.37
202354909 | Mini/Multi Split | Trane / Mitsubishi Electric | HMSV-A-CB-O | NTXMPH36A142A* |  | Non-Ducted Indoor Units |  |  | 36000 | 19.1 |  | 14 | 11.3 |  | 45000 | 34000 | 75.56% | [8 empty] | Residential | 750 | No | 3
202373676 | Mini/Multi Split | American Standard / Mitsubishi Electric | HRCU-A-CB-O | NAXSPF09A112A* |  | Mini-Splits(Non-Ducted) | NAXFKS09A112A* |  | 9000 | 28.2 |  | 15.8 | 13 |  | 11000 | 7500 | 68.18% | [8 empty] | Residential | 187.5 | No | 0.75
202373677 | Mini/Multi Split | American Standard / Mitsubishi Electric | HRCU-A-CB-O | NAXSPF12A112A* |  | Mini-Splits(Non-Ducted) | NAXFKS12A112A* |  | 12000 | 25.5 |  | 13.6 | 12 |  | 13000 | 8800 | 67.69% | [8 empty] | Residential | 250 | No | 1
202373678 | Mini/Multi Split | American Standard / Mitsubishi Electric | HRCU-A-CB-O | NAXSPF15A112A* |  | Mini-Splits(Non-Ducted) | NAXFKS15A112A* |  | 15000 | 21.8 |  | 13.5 | 11.6 |  | 18000 | 12000 | 66.67% | [8 empty] | Residential | 312.5 | No | 1.25
202373679 | Mini/Multi Split | American Standard / Mitsubishi Electric | HRCU-A-CB-O | NAXSPF18A112A* |  | Mini-Splits(Non-Ducted) | NAXFKS18A112A* |  | 17000 | 21 |  | 12.6 | 11.3 |  | 21000 | 12800 | 60.95% | [8 empty] | Residential | 355 | No | 1.42
202373682 | Mini/Multi Split | American Standard / Mitsubishi Electric | HRCU-A-CB-O | NAXSPH06A112A* |  | Mini-Splits(Non-Ducted) | NAXWPH06A112A* |  | 6000 | 33.1 |  | 19 | 13.5 |  | 8700 | 5900 | 67.82% | [8 empty] | Residential | 125 | No | 0.5
202373683 | Mini/Multi Split | American Standard / Mitsubishi Electric | HRCU-A-CB-O | NAXSPB06A112A* |  | Mini-Splits(Non-Ducted) | NAXWPH06A112A* |  | 6000 | 33.1 |  | 19 | 12.5 |  | 8700 | 5900 | 67.82% | [8 empty] | Residential | 125 | No | 0.5
202373684 | Mini/Multi Split | American Standard / Mitsubishi Electric | HRCU-A-CB-O | NAXSPH09A112A* |  | Mini-Splits(Non-Ducted) | NAXWPH09A112A* |  | 9000 | 30.5 |  | 16.1 | 13.5 |  | 10900 | 6700 | 61.47% | [8 empty] | Residential | 187.5 | No | 0.75
202373685 | Mini/Multi Split | American Standard / Mitsubishi Electric | HRCU-A-CB-O | NAXSPB09A112A* |  | Mini-Splits(Non-Ducted) | NAXWPH09A112A* |  | 9000 | 30.5 |  | 16.1 | 12.5 |  | 10900 | 6700 | 61.47% | [8 empty] | Residential | 187.5 | No | 0.75
202373686 | Mini/Multi Split | American Standard / Mitsubishi Electric | HRCU-A-CB-O | NAXSPH12A112A* |  | Mini-Splits(Non-Ducted) | NAXWPH12A112A* |  | 12000 | 26.1 |  | 13.8 | 12.5 |  | 13600 | 8100 | 59.56% | [8 empty] | Residential | 250 | No | 1
202373687 | Mini/Multi Split | American Standard / Mitsubishi Electric | HRCU-A-CB-O | NAXSPB12A112A* |  | Mini-Splits(Non-Ducted) | NAXWPH12A112A* |  | 12000 | 26.1 |  | 13.8 | 11.5 |  | 13600 | 8100 | 59.56% | [8 empty] | Residential | 250 | No | 1
202373688 | Mini/Multi Split | American Standard / Mitsubishi Electric | HRCU-A-CB-O | NAXSPH15A112A* |  | Mini-Splits(Non-Ducted) | NAXWPH15A112A* |  | 15000 | 22 |  | 12.5 | 12 |  | 18000 | 11000 | 61.11% | [8 empty] | Residential | 312.5 | No | 1.25
202373689 | Mini/Multi Split | American Standard / Mitsubishi Electric | HRCU-A-CB-O | NAXSPB15A112A* |  | Mini-Splits(Non-Ducted) | NAXWPH15A112A* |  | 15000 | 22 |  | 12.5 | 11 |  | 18000 | 11000 | 61.11% | [8 empty] | Residential | 312.5 | No | 1.25
202373690 | Mini/Multi Split | American Standard / Mitsubishi Electric | HRCU-A-CB-O | NAXSPH18A112A* |  | Mini-Splits(Non-Ducted) | NAXWPH18A112A* |  | 17200 | 21 |  | 12.5 | 12 |  | 20200 | 13700 | 67.82% | [8 empty] | Residential | 357.5 | No | 1.43
202373691 | Mini/Multi Split | American Standard / Mitsubishi Electric | HRCU-A-CB-O | NAXSPB18A112A* |  | Mini-Splits(Non-Ducted) | NAXWPH18A112A* |  | 17200 | 21 |  | 12.5 | 11 |  | 20200 | 13700 | 67.82% | [8 empty] | Residential | 357.5 | No | 1.43
202373692 | Mini/Multi Split | American Standard / Mitsubishi Electric | HRCU-A-CB-O | NAXSST09A112A* |  | Mini-Splits(Non-Ducted) | NAXWST09A112A* |  | 9000 | 24.6 |  | 15.4 | 12.8 |  | 10900 | 6700 | 61.47% | [8 empty] | Residential | 187.5 | No | 0.75
202373693 | Mini/Multi Split | American Standard / Mitsubishi Electric | HRCU-A-CB-O | NAXSST12A112A* |  | Mini-Splits(Non-Ducted) | NAXWST12A112A* |  | 12000 | 23.1 |  | 13 | 12.5 |  | 14400 | 9200 | 63.89% | [8 empty] | Residential | 250 | No | 1
202373694 | Mini/Multi Split | American Standard / Mitsubishi Electric | HRCU-A-CB-O | NAXSST15A112A* |  | Mini-Splits(Non-Ducted) | NAXWST15A112A* |  | 14000 | 21.6 |  | 13 | 11.7 |  | 18000 | 12100 | 67.22% | [8 empty] | Residential | 292.5 | No | 1.17
202373695 | Mini/Multi Split | American Standard / Mitsubishi Electric | HRCU-A-CB-O | NAXSST18A112A* |  | Mini-Splits(Non-Ducted) | NAXWST18A112A* |  | 18000 | 20.5 |  | 13.4 | 11.2 |  | 21600 | 13800 | 63.89% | [8 empty] | Residential | 375 | No | 1.5
202373696 | Mini/Multi Split | American Standard / Mitsubishi Electric | HRCU-A-CB-O | NAXSST24A112A* |  | Mini-Splits(Non-Ducted) | NAXWST24A112A* |  | 22400 | 20.5 |  | 12.5 | 10 |  | 27600 | 16000 | 57.97% | [8 empty] | Residential | 467.5 | No | 1.87
202373702 | Mini/Multi Split | American Standard / Mitsubishi Electric | HMSV-A-CB-O | NAXMMX20A122A* |  | Non-Ducted Indoor Units |  |  | 18000 | 20 |  | 12.7 | 10 |  | 22000 | 13500 | 61.36% | [8 empty] | Residential | 375 | No | 1.5
202373705 | Mini/Multi Split | American Standard / Mitsubishi Electric | HMSV-A-CB-O | NAXMPH42A152A* |  | Non-Ducted Indoor Units |  |  | 42000 | 19 |  | 13.4 | 11 |  | 48000 | 35800 | 74.58% | [8 empty] | Residential | 875 | No | 3.5
202373716 | Mini/Multi Split | Trane / Mitsubishi Electric | HRCU-A-CB-O | NTXSPF09A112A* |  | Mini-Splits(Non-Ducted) | NTXFKS09A112A* |  | 9000 | 28.2 |  | 15.8 | 13 |  | 11000 | 7500 | 68.18% | 9000 | 28.7 | 15.8 | 11.3 | 11000 | 6100 | 55.45% | 2.14 | Residential | 187.5 | No | 0.75 | No
202373717 | Mini/Multi Split | Trane / Mitsubishi Electric | HRCU-A-CB-O | NTXSPF12A112A* |  | Mini-Splits(Non-Ducted) | NTXFKS12A112A* |  | 12000 | 25.5 |  | 13.6 | 12 |  | 13000 | 8800 | 67.69% | 12000 | 26.7 | 13.6 | 10.6 | 13000 | 7100 | 54.62% | 2.22 | Residential | 250 | No | 1 | No
202373718 | Mini/Multi Split | Trane / Mitsubishi Electric | HRCU-A-CB-O | NTXSPF15A112A* |  | Mini-Splits(Non-Ducted) | NTXFKS15A112A* |  | 15000 | 21.8 |  | 13.5 | 11.6 |  | 18000 | 12000 | 66.67% | 15000 | 22.2 | 13.5 | 10.7 | 18000 | 9600 | 53.33% | 2.26 | Residential | 312.5 | No | 1.25 | No
202373719 | Mini/Multi Split | Trane / Mitsubishi Electric | HRCU-A-CB-O | NTXSPF18A112A* |  | Mini-Splits(Non-Ducted) | NTXFKS18A112A* |  | 17000 | 21 |  | 12.6 | 11.3 |  | 21000 | 12800 | 60.95% | 17000 | 22 | 12.6 | 10.3 | 21000 | 9500 | 45.24% | 2.14 | Residential | 355 | No | 1.42 | No
202373722 | Mini/Multi Split | Trane / Mitsubishi Electric | HRCU-A-CB-O | NTXSPH06A112A* |  | Mini-Splits(Non-Ducted) | NTXWPH06A112A* |  | 6000 | 33.1 |  | 19 | 13.5 |  | 8700 | 5900 | 67.82% | [8 empty] | Residential | 125 | No | 0.5
202373723 | Mini/Multi Split | Trane / Mitsubishi Electric | HRCU-A-CB-O | NTXSPB06A112A* |  | Mini-Splits(Non-Ducted) | NTXWPH06A112A* |  | 6000 | 33.1 |  | 19 | 12.5 |  | 8700 | 5900 | 67.82% | [8 empty] | Residential | 125 | No | 0.5
202373724 | Mini/Multi Split | Trane / Mitsubishi Electric | HRCU-A-CB-O | NTXSPH09A112A* |  | Mini-Splits(Non-Ducted) | NTXWPH09A112A* |  | 9000 | 30.5 |  | 16.1 | 13.5 |  | 10900 | 6700 | 61.47% | [8 empty] | Residential | 187.5 | No | 0.75
202373725 | Mini/Multi Split | Trane / Mitsubishi Electric | HRCU-A-CB-O | NTXSPB09A112A* |  | Mini-Splits(Non-Ducted) | NTXWPH09A112A* |  | 9000 | 30.5 |  | 16.1 | 12.5 |  | 10900 | 6700 | 61.47% | [8 empty] | Residential | 187.5 | No | 0.75
202373726 | Mini/Multi Split | Trane / Mitsubishi Electric | HRCU-A-CB-O | NTXSPH12A112A* |  | Mini-Splits(Non-Ducted) | NTXWPH12A112A* |  | 12000 | 26.1 |  | 13.8 | 12.5 |  | 13600 | 8100 | 59.56% | [8 empty] | Residential | 250 | No | 1
202373727 | Mini/Multi Split | Trane / Mitsubishi Electric | HRCU-A-CB-O | NTXSPB12A112A* |  | Mini-Splits(Non-Ducted) | NTXWPH12A112A* |  | 12000 | 26.1 |  | 13.8 | 11.5 |  | 13600 | 8100 | 59.56% | [8 empty] | Residential | 250 | No | 1
202373728 | Mini/Multi Split | Trane / Mitsubishi Electric | HRCU-A-CB-O | NTXSPH15A112A* |  | Mini-Splits(Non-Ducted) | NTXWPH15A112A* |  | 15000 | 22 |  | 12.5 | 12 |  | 18000 | 11000 | 61.11% | [8 empty] | Residential | 312.5 | No | 1.25
202373729 | Mini/Multi Split | Trane / Mitsubishi Electric | HRCU-A-CB-O | NTXSPB15A112A* |  | Mini-Splits(Non-Ducted) | NTXWPH15A112A* |  | 15000 | 22 |  | 12.5 | 11 |  | 18000 | 11000 | 61.11% | [8 empty] | Residential | 312.5 | No | 1.25
202373730 | Mini/Multi Split | Trane / Mitsubishi Electric | HRCU-A-CB-O | NTXSPH18A112A* |  | Mini-Splits(Non-Ducted) | NTXWPH18A112A* |  | 17200 | 21 |  | 12.5 | 12 |  | 20200 | 13700 | 67.82% | [8 empty] | Residential | 357.5 | No | 1.43
202373731 | Mini/Multi Split | Trane / Mitsubishi Electric | HRCU-A-CB-O | NTXSPB18A112A* |  | Mini-Splits(Non-Ducted) | NTXWPH18A112A* |  | 17200 | 21 |  | 12.5 | 11 |  | 20200 | 13700 | 67.82% | [8 empty] | Residential | 357.5 | No | 1.43
202373732 | Mini/Multi Split | Trane / Mitsubishi Electric | HRCU-A-CB-O | NTXSST09A112A* |  | Mini-Splits(Non-Ducted) | NTXWST09A112A* |  | 9000 | 24.6 |  | 15.4 | 12.8 |  | 10900 | 6700 | 61.47% | [8 empty] | Residential | 187.5 | No | 0.75
202373733 | Mini/Multi Split | Trane / Mitsubishi Electric | HRCU-A-CB-O | NTXSST12A112A* |  | Mini-Splits(Non-Ducted) | NTXWST12A112A* |  | 12000 | 23.1 |  | 13 | 12.5 |  | 14400 | 9200 | 63.89% | 12000 | 23.1 | 13 | 10.7 | 14400 |  |  |  | Residential | 250 | No | 1
202373734 | Mini/Multi Split | Trane / Mitsubishi Electric | HRCU-A-CB-O | NTXSST15A112A* |  | Mini-Splits(Non-Ducted) | NTXWST15A112A* |  | 14000 | 21.6 |  | 13 | 11.7 |  | 18000 | 12100 | 67.22% | 14000 | 21 | 13 | 11 | 18000 |  |  |  | Residential | 292.5 | No | 1.17
202373735 | Mini/Multi Split | Trane / Mitsubishi Electric | HRCU-A-CB-O | NTXSST18A112A* |  | Mini-Splits(Non-Ducted) | NTXWST18A112A* |  | 18000 | 20.5 |  | 13.4 | 11.2 |  | 21600 | 13800 | 63.89% | 18000 | 20.5 | 13.4 | 10.3 | 21600 |  |  |  | Residential | 375 | No | 1.5
202373736 | Mini/Multi Split | Trane / Mitsubishi Electric | HRCU-A-CB-O | NTXSST24A112A* |  | Mini-Splits(Non-Ducted) | NTXWST24A112A* |  | 22400 | 20.5 |  | 12.5 | 10 |  | 27600 | 16000 | 57.97% | [8 empty] | Residential | 467.5 | No | 1.87
202373742 | Mini/Multi Split | Trane / Mitsubishi Electric | HMSV-A-CB-O | NTXMMX20A122A* |  | Non-Ducted Indoor Units |  |  | 18000 | 20 |  | 12.7 | 10 |  | 22000 | 13500 | 61.36% | [8 empty] | Residential | 375 | No | 1.5
202373745 | Mini/Multi Split | Trane / Mitsubishi Electric | HMSV-A-CB-O | NTXMPH42A152A* |  | Non-Ducted Indoor Units |  |  | 42000 | 19 |  | 13.4 | 11 |  | 48000 | 35800 | 74.58% | [8 empty] | Residential | 875 | No | 3.5
202373835 | Mini/Multi Split | GREE | HRCU-A-CB-O | GWH24QE-D3DNC4P/O |  | Mini-Splits(Non-Ducted) | GWH24QE-D3DN***/I |  | 22000 | 20 |  | 12.5 | 10.2 |  | 23000 | 14600 | 63.48% | [8 empty] | Residential | 457.5 | No | 1.83
202373836 | Mini/Multi Split | GREE | HRCU-A-CB-O | GWH18QD-D3DNC4K/O |  | Mini-Splits(Non-Ducted) | GWH18QD-D3DN***/I |  | 18000 | 20 |  | 12.5 | 10.7 |  | 19800 | 12400 | 62.63% | [8 empty] | Residential | 375 | No | 1.5
202392027 | Mini/Multi Split | Mitsubishi Electric | HRCU-A-CB | SUZ-KA09NA2 |  | Mini-Splits(Ducted) | SEZ-KD09NA |  | 9000 | 18.8 |  | 12.8 | 11 |  | 12000 | 7600 | 63.33% | [8 empty] | Residential | 187.5 | No | 0.75
202392028 | Mini/Multi Split | Mitsubishi Electric | HRCU-A-CB | SUZ-KA12NA2 |  | Mini-Splits(Ducted) | SEZ-KD12NA |  | 12000 | 20.5 |  | 12.9 | 12.4 |  | 15000 | 10000 | 66.67% | [8 empty] | Residential | 250 | No | 1
202392029 | Mini/Multi Split | Mitsubishi Electric | HRCU-A-CB | SUZ-KA15NA2 |  | Mini-Splits(Ducted) | SEZ-KD15NA |  | 15000 | 19 |  | 13 | 11.4 |  | 18000 | 11700 | 65% | [8 empty] | Residential | 312.5 | No | 1.25
202392030 | Mini/Multi Split | Mitsubishi Electric | HRCU-A-CB | SUZ-KA18NA2 |  | Mini-Splits(Ducted) | SEZ-KD18NA |  | 18000 | 22 |  | 13.7 | 13.1 |  | 21600 | 13900 | 64.35% | [8 empty] | Residential | 375 | No | 1.5
202392031 | Mini/Multi Split | Mitsubishi Electric | HRCU-A-CB | SUZ-KA09NAH2 |  | Mini-Splits(Ducted) | SEZ-KD09NA |  | 9000 | 18.8 |  | 12.8 | 10.4 |  | 12000 | 7600 | 63.33% | [8 empty] | Residential | 187.5 | No | 0.75
202392032 | Mini/Multi Split | Mitsubishi Electric | HRCU-A-CB | SUZ-KA12NAH2 |  | Mini-Splits(Ducted) | SEZ-KD12NA |  | 12000 | 20.5 |  | 12.9 | 11.8 |  | 15000 | 10000 | 66.67% | [8 empty] | Residential | 250 | No | 1
202392033 | Mini/Multi Split | Mitsubishi Electric | HRCU-A-CB | SUZ-KA15NAH2 |  | Mini-Splits(Ducted) | SEZ-KD15NA |  | 15000 | 19 |  | 13 | 11 |  | 18000 | 11700 | 65% | [8 empty] | Residential | 312.5 | No | 1.25
202392034 | Mini/Multi Split | Mitsubishi Electric | HRCU-A-CB | SUZ-KA18NAH2 |  | Mini-Splits(Ducted) | SEZ-KD18NA |  | 18000 | 22 |  | 13.7 | 12.8 |  | 21600 | 13900 | 64.35% | [8 empty] | Residential | 375 | No | 1.5
202392052 | Mini/Multi Split | Mitsubishi Electric | HRCU-A-CB-O | SUZ-KA18NAH2 |  | Mini-Splits(Non-Ducted) | SLZ-KF18NA |  | 17700 | 20.7 |  | 12.5 | 11.3 |  | 19700 | 12900 | 65.48% | 17700 | 21 | 12.5 | 9.4 | 19700 | 10100 | 51.27% | 2.04 | Residential | 370 | No | 1.48
202392207 | Mini/Multi Split | Trane / Mitsubishi Electric | HRCU-A-CB | NTXSKS09A112AA |  | Mini-Splits(Ducted) | NTXDKS09A112AA |  | 9000 | 18.8 |  | 12.8 | 11 |  | 12000 | 7600 | 63.33% | [8 empty] | Residential | 187.5 | No | 0.75
202392208 | Mini/Multi Split | American Standard / Mitsubishi Electric | HRCU-A-CB | NAXSKS09A112AA |  | Mini-Splits(Ducted) | NAXDKS09A112AA |  | 9000 | 18.8 |  | 12.8 | 11 |  | 12000 | 7600 | 63.33% | [8 empty] | Residential | 187.5 | No | 0.75
202392209 | Mini/Multi Split | Trane / Mitsubishi Electric | HRCU-A-CB-O | NTXSKS09A112AA |  | Mini-Splits(Non-Ducted) | NTXUKS09A112AA |  | 9000 | 19.5 |  | 12.6 | 13.3 |  | 12000 | 7700 | 64.17% | [8 empty] | Residential | 187.5 | No | 0.75
202392210 | Mini/Multi Split | American Standard / Mitsubishi Electric | HRCU-A-CB-O | NAXSKS09A112AA |  | Mini-Splits(Non-Ducted) | NAXUKS09A112AA |  | 9000 | 19.5 |  | 12.6 | 13.3 |  | 12000 | 7700 | 64.17% | [8 empty] | Residential | 187.5 | No | 0.75
202392212 | Mini/Multi Split | American Standard / Mitsubishi Electric | HRCU-A-CB | NAXSKS09A112AA |  | Mini-Splits(Ducted) | PEAD-A09AA |  | 9000 | 19.7 |  | 12.5 | 12.6 |  | 12000 | 7600 | 63.33% | [8 empty] | Residential | 187.5 | No | 0.75
202392213 | Mini/Multi Split | Trane / Mitsubishi Electric | HRCU-A-CB-O | NTXSKS09A112AA |  | Mini-Splits(Non-Ducted) | NTXCKS09A112AA |  | 9000 | 22.4 |  | 13.4 | 12.2 |  | 11000 | 6900 | 62.73% | 9000 | 24 | 13.4 | 10 | 11000 | 5200 | 47.27% | 1.81 | Residential | 187.5 | No | 0.75 | No
202392214 | Mini/Multi Split | American Standard / Mitsubishi Electric | HRCU-A-CB-O | NAXSKS09A112AA |  | Mini-Splits(Non-Ducted) | NAXCKS09A112AA |  | 9000 | 22.4 |  | 13.4 | 12.2 |  | 11000 | 6900 | 62.73% | [8 empty] | Residential | 187.5 | No | 0.75
202392216 | Mini/Multi Split | American Standard / Mitsubishi Electric | HRCU-A-CB | NAXSKS12A112AA |  | Mini-Splits(Ducted) | PEAD-A12AA |  | 12000 | 20.5 |  | 12.9 | 13 |  | 15000 | 9900 | 66% | [8 empty] | Residential | 250 | No | 1
202392217 | Mini/Multi Split | Trane / Mitsubishi Electric | HRCU-A-CB | NTXSKS12A112AA |  | Mini-Splits(Ducted) | NTXDKS12A112AA |  | 12000 | 20.5 |  | 12.9 | 12.4 |  | 15000 | 10000 | 66.67% | [8 empty] | Residential | 250 | No | 1
202392218 | Mini/Multi Split | American Standard / Mitsubishi Electric | HRCU-A-CB | NAXSKS12A112AA |  | Mini-Splits(Ducted) | NAXDKS12A112AA |  | 12000 | 20.5 |  | 12.9 | 12.4 |  | 15000 | 10000 | 66.67% | [8 empty] | Residential | 250 | No | 1
202392219 | Mini/Multi Split | Trane / Mitsubishi Electric | HRCU-A-CB-O | NTXSKS12A112AA |  | Mini-Splits(Non-Ducted) | NTXUKS12A112AA |  | 12000 | 19.8 |  | 12.5 | 12.1 |  | 15400 | 9900 | 64.29% | [8 empty] | Residential | 250 | No | 1
202392220 | Mini/Multi Split | American Standard / Mitsubishi Electric | HRCU-A-CB-O | NAXSKS12A112AA |  | Mini-Splits(Non-Ducted) | NAXUKS12A112AA |  | 12000 | 19.8 |  | 12.5 | 12.1 |  | 15400 | 9900 | 64.29% | [8 empty] | Residential | 250 | No | 1
202392221 | Mini/Multi Split | Trane / Mitsubishi Electric | HRCU-A-CB-O | NTXSKS12A112AA |  | Mini-Splits(Non-Ducted) | NTXCKS12A112AA |  | 12000 | 22 |  | 13.3 | 11.4 |  | 13000 | 8900 | 68.46% | 12000 | 22 | 13.3 | 9.7 | 13000 | 7200 | 55.38% | 2 | Residential | 250 | No | 1 | No
202392222 | Mini/Multi Split | American Standard / Mitsubishi Electric | HRCU-A-CB-O | NAXSKS12A112AA |  | Mini-Splits(Non-Ducted) | NAXCKS12A112AA |  | 12000 | 22 |  | 13.3 | 11.4 |  | 13000 | 8900 | 68.46% | [8 empty] | Residential | 250 | No | 1
202392223 | Mini/Multi Split | Trane / Mitsubishi Electric | HRCU-A-CB | NTXSKS12A112AA |  | Mini-Splits(Ducted) | NTXAMT12A112AA |  | 12000 | 18 |  | 12.7 | 12.1 |  | 15000 | 9900 | 66% | 12000 | 20.7 | 12.7 | 10.5 | 15000 | 7800 | 52% | 2.02 | Residential | 250 | No | 1 | No
202392224 | Mini/Multi Split | American Standard / Mitsubishi Electric | HRCU-A-CB | NAXSKS12A112AA |  | Mini-Splits(Ducted) | NAXAMT12A112AA |  | 12000 | 18 |  | 12.7 | 12.1 |  | 15000 | 9900 | 66% | [8 empty] | Residential | 250 | No | 1
202392225 | Mini/Multi Split | Trane / Mitsubishi Electric | HRCU-A-CB | NTXSKS15A112AA |  | Mini-Splits(Ducted) | NTXDKS15A112AA |  | 15000 | 19 |  | 13 | 11.4 |  | 18000 | 11700 | 65% | [8 empty] | Residential | 312.5 | No | 1.25
202392226 | Mini/Multi Split | American Standard / Mitsubishi Electric | HRCU-A-CB | NAXSKS15A112AA |  | Mini-Splits(Ducted) | NAXDKS15A112AA |  | 15000 | 19 |  | 13 | 11.4 |  | 18000 | 11700 | 65% | [8 empty] | Residential | 312.5 | No | 1.25
202392228 | Mini/Multi Split | American Standard / Mitsubishi Electric | HRCU-A-CB | NAXSKS15A112AA |  | Mini-Splits(Ducted) | PEAD-A15AA |  | 15000 | 19.2 |  | 13 | 11.6 |  | 18000 | 11300 | 62.78% | [8 empty] | Residential | 312.5 | No | 1.25
202392231 | Mini/Multi Split | Trane / Mitsubishi Electric | HRCU-A-CB | NTXSKS18A112AA |  | Mini-Splits(Ducted) | NTXDKS18A112AA |  | 18000 | 22 |  | 13.7 | 13.1 |  | 21600 | 13900 | 64.35% | [8 empty] | Residential | 375 | No | 1.5
202392232 | Mini/Multi Split | American Standard / Mitsubishi Electric | HRCU-A-CB | NAXSKS18A112AA |  | Mini-Splits(Ducted) | NAXDKS18A112AA |  | 18000 | 22 |  | 13.7 | 13.1 |  | 21600 | 13900 | 64.35% | [8 empty] | Residential | 375 | No | 1.5
202392233 | Mini/Multi Split | Trane / Mitsubishi Electric | HRCU-A-CB-O | NTXSKS18A112AA |  | Mini-Splits(Non-Ducted) | NTXUKS18A112AA |  | 18000 | 22.3 |  | 12.5 | 12.4 |  | 20000 | 13100 | 65.5% | [8 empty] | Residential | 375 | No | 1.5
202392234 | Mini/Multi Split | American Standard / Mitsubishi Electric | HRCU-A-CB-O | NAXSKS18A112AA |  | Mini-Splits(Non-Ducted) | NAXUKS18A112AA |  | 18000 | 22.3 |  | 12.5 | 12.4 |  | 20000 | 13100 | 65.5% | [8 empty] | Residential | 375 | No | 1.5
202392236 | Mini/Multi Split | American Standard / Mitsubishi Electric | HRCU-A-CB | NAXSKS18A112AA |  | Mini-Splits(Ducted) | PEAD-A18AA |  | 18000 | 19.8 |  | 14.1 | 12.9 |  | 21600 | 14000 | 64.81% | [8 empty] | Residential | 375 | No | 1.5
202392237 | Mini/Multi Split | Trane / Mitsubishi Electric | HRCU-A-CB-O | NTXSKS18A112AA |  | Mini-Splits(Non-Ducted) | NTXCKS18A112AA |  | 17700 | 20.7 |  | 12.5 | 11.6 |  | 19700 | 12900 | 65.48% | 17700 | 21 | 12.5 | 10 | 19700 | 10100 | 51.27% | 2.31 | Residential | 370 | No | 1.48 | No
202392238 | Mini/Multi Split | American Standard / Mitsubishi Electric | HRCU-A-CB-O | NAXSKS18A112AA |  | Mini-Splits(Non-Ducted) | NAXCKS18A112AA |  | 17700 | 20.7 |  | 12.5 | 11.6 |  | 19700 | 12900 | 65.48% | [8 empty] | Residential | 370 | No | 1.48
202392239 | Mini/Multi Split | Trane / Mitsubishi Electric | HRCU-A-CB | NTXSKS18A112AA |  | Mini-Splits(Ducted) | NTXAMT18A112AA |  | 18000 | 18 |  | 13.2 | 12.6 |  | 21600 | 14000 | 64.81% | 18000 | 21 | 13.2 | 10.7 | 21600 | 10900 | 50.46% | 2.29 | Residential | 375 | No | 1.5 | No
202392240 | Mini/Multi Split | American Standard / Mitsubishi Electric | HRCU-A-CB | NAXSKS18A112AA |  | Mini-Splits(Ducted) | NAXAMT18A112AA |  | 18000 | 18 |  | 13.2 | 12.6 |  | 21600 | 14000 | 64.81% | [8 empty] | Residential | 375 | No | 1.5
202392242 | Mini/Multi Split | American Standard / Mitsubishi Electric | HRCU-A-CB | NAXSKS24A112AA |  | Mini-Splits(Ducted) | PEAD-A24AA |  | 24000 | 18 |  | 12.5 | 11.2 |  | 25000 | 15000 | 60% | [8 empty] | Residential | 500 | No | 2
202392243 | Mini/Multi Split | Trane / Mitsubishi Electric | HRCU-A-CB | NTXSKS24A112AA |  | Mini-Splits(Ducted) | NTXAMT24A112AA |  | 24000 | 18 |  | 12.5 | 10.4 |  | 25000 | 14400 | 57.6% | 24000 | 17.9 | 11.6 | 8.3 | 25000 | 10100 | 40.4% | 1.83 | Residential | 500 | No | 2
202392244 | Mini/Multi Split | American Standard / Mitsubishi Electric | HRCU-A-CB | NAXSKS24A112AA |  | Mini-Splits(Ducted) | NAXAMT24A112AA |  | 24000 | 18 |  | 12.5 | 10.4 |  | 25000 | 14600 | 58.4% | [8 empty] | Residential | 500 | No | 2
202392246 | Mini/Multi Split | American Standard / Mitsubishi Electric | HRCU-A-CB | NAXSKS30A112AA |  | Mini-Splits(Ducted) | PEAD-A30AA |  | 27000 | 18 |  | 12.5 | 12.6 |  | 30000 | 22400 | 74.67% | [8 empty] | Residential | 562.5 | No | 2.25
202392247 | Mini/Multi Split | Trane / Mitsubishi Electric | HRCU-A-CB | NTXSKS30A112AA |  | Mini-Splits(Ducted) | NTXAMT30A112AA |  | 27000 | 18 |  | 12.5 | 13.6 |  | 30000 | 20400 | 68% | 27000 | 19.9 | 11.3 | 10.6 | 30000 | 16500 | 55% | 2.23 | Residential | 562.5 | No | 2.25
202392248 | Mini/Multi Split | American Standard / Mitsubishi Electric | HRCU-A-CB | NAXSKS30A112AA |  | Mini-Splits(Ducted) | NAXAMT30A112AA |  | 27000 | 18 |  | 12.5 | 13.6 |  | 30000 | 21400 | 71.33% | [8 empty] | Residential | 562.5 | No | 2.25
202412085 | Mini/Multi Split | Mitsubishi Electric | HMSV-A-CB-O | PUMY-HP36NKMU |  | Non-Ducted Indoor Units |  |  | 36000 | 22.3 |  | 15 | 12 |  | 42000 | 33000 | 78.57% | [8 empty] | Residential | 750 | No | 3
202412088 | Mini/Multi Split | Mitsubishi Electric | HMSV-A-CB-O | PUMY-HP48NKMU |  | Non-Ducted Indoor Units |  |  | 48000 | 22.6 |  | 13.1 | 12 |  | 54000 | 39000 | 72.22% | [8 empty] | Residential | 1000 | No | 4
202423533 | Mini/Multi Split | Mitsubishi Electric | HMSV-A-CB | PUMY-HP36NKMU |  | Ducted Indoor Units |  |  | 36000 | 18.3 |  | 12.6 | 11.7 |  | 42000 | 32000 | 76.19% | [8 empty] | Residential | 750 | No | 3
202426335 | Mini/Multi Split | Mitsubishi Electric | HMSV-A-CB | PUMY-HP36NKMU |  | Mixed Ducted and Non-Ducted Indoor Units |  |  | 36000 | 20.3 |  | 13.8 | 11.85 |  | 42000 | 32400 | 77.14% | [8 empty] | Residential | 750 | No | 3
202443083 | Mini/Multi Split | GREE | HRCU-A-CB-O | GWH12QC-D3DNC4P/O |  | Mini-Splits(Non-Ducted) | GWH12QC-D3DNC4P/I |  | 12000 | 22 |  | 12.5 | 11 |  | 13000 | 7100 | 54.62% | [8 empty] | Residential | 250 | No | 1
202443287 | Mini/Multi Split | REZNOR | HRCU-A-CB-O | GXH12(3.5)LSA4DH |  | Mini-Splits(Non-Ducted) | GHH12(3.5)LUA4DH |  | 12000 | 22 |  | 12.5 | 10.2 |  | 12200 | 6800 | 55.74% | 12000 | 21.5 | 12 | 8.2 | 12200 |  |  |  | Residential | 250 | No | 1 | No
202443289 | Mini/Multi Split | REZNOR | HRCU-A-CB-O | GXH12(3.5)LSK4DH |  | Mini-Splits(Non-Ducted) | GHH12(3.5)LUK4DH |  | 12000 | 22 |  | 12.5 | 11 |  | 13000 | 7700 | 59.23% | 12000 | 21.5 | 12 | 8.2 | 13000 |  |  |  | Residential | 250 | No | 1 | No
202443290 | Mini/Multi Split | REZNOR | HRCU-A-CB-O | GXH18(5.3)LSK4DH |  | Mini-Splits(Non-Ducted) | GHH18(5.3)LUK4DH |  | 18000 | 20 |  | 12.5 | 10.5 |  | 19800 | 12400 | 62.63% | 18000 | 20 | 12.5 | 8.3 | 19800 | 15000 | 75.76% | 1.75 | Residential | 375 | No | 1.5 | No
202443291 | Mini/Multi Split | REZNOR | HRCU-A-CB-O | GXH24(7.0)LSK4DH |  | Mini-Splits(Non-Ducted) | GHH24(7.0)LUK4DH |  | 22000 | 20 |  | 12.5 | 10 |  | 23000 | 14600 | 63.48% | 22000 | 20 | 12.5 | 8.5 | 24000 |  |  |  | Residential | 457.5 | No | 1.83 | No
202443293 | Mini/Multi Split | REZNOR | HRCU-A-CB-O | GXH09(2.6)KSK4DH |  | Mini-Splits(Non-Ducted) | GHH09(2.6)KSK4DH |  | 9000 | 30.5 |  | 15.7 | 10.5 |  | 9000 | 5500 | 61.11% | [8 empty] | Residential | 187.5 | No | 0.75
202443294 | Mini/Multi Split | REZNOR | HRCU-A-CB-O | GXH12(3.5)KSK4DH |  | Mini-Splits(Non-Ducted) | GHH12(3.5)KSK4DH |  | 12000 | 23 |  | 12.7 | 10.5 |  | 13000 | 8500 | 65.38% | [8 empty] | Residential | 250 | No | 1
202443295 | Mini/Multi Split | REZNOR | HRCU-A-CB-O | GXH18(5.2)KSK4DH |  | Mini-Splits(Non-Ducted) | GHH18(5.2)KSK4DH |  | 18000 | 21 |  | 12.5 | 10.5 |  | 19000 | 12700 | 66.84% | [8 empty] | Residential | 375 | No | 1.5
202443308 | Mini/Multi Split | AIRTEMP | HRCU-A-CB-O | GXH12(3.5)LSA4DH |  | Mini-Splits(Non-Ducted) | GHH12(3.5)LUA4DH |  | 12000 | 22 |  | 12.5 | 10.2 |  | 12200 | 6800 | 55.74% | 12000 | 21.5 | 12 | 8.2 | 12200 |  |  |  | Residential | 250 | No | 1 | No
202443310 | Mini/Multi Split | AIRTEMP | HRCU-A-CB-O | GXH12(3.5)LSK4DH |  | Mini-Splits(Non-Ducted) | GHH12(3.5)LUK4DH |  | 12000 | 22 |  | 12.5 | 11 |  | 13000 | 7700 | 59.23% | 12000 | 21.5 | 12 | 8.2 | 13000 |  |  |  | Residential | 250 | No | 1 | No
202443311 | Mini/Multi Split | AIRTEMP | HRCU-A-CB-O | GXH18(5.3)LSK4DH |  | Mini-Splits(Non-Ducted) | GHH18(5.3)LUK4DH |  | 18000 | 20 |  | 12.5 | 10.5 |  | 19800 | 12400 | 62.63% | 18000 | 20 | 12.5 | 8.3 | 19800 | 15000 | 75.76% | 1.75 | Residential | 375 | No | 1.5 | No
202443312 | Mini/Multi Split | AIRTEMP | HRCU-A-CB-O | GXH24(7.0)LSK4DH |  | Mini-Splits(Non-Ducted) | GHH24(7.0)LUK4DH |  | 22000 | 20 |  | 12.5 | 10 |  | 23000 | 14600 | 63.48% | 22000 | 20 | 12.5 | 8.5 | 24000 |  |  |  | Residential | 457.5 | No | 1.83 | No
202443314 | Mini/Multi Split | AIRTEMP | HRCU-A-CB-O | GXH09(2.6)KSK4DH |  | Mini-Splits(Non-Ducted) | GHH09(2.6)KSK4DH |  | 9000 | 30.5 |  | 15.7 | 10.5 |  | 9000 | 5500 | 61.11% | [8 empty] | Residential | 187.5 | No | 0.75
202443315 | Mini/Multi Split | AIRTEMP | HRCU-A-CB-O | GXH12(3.5)KSK4DH |  | Mini-Splits(Non-Ducted) | GHH12(3.5)KSK4DH |  | 12000 | 23 |  | 12.7 | 10.5 |  | 13000 | 8500 | 65.38% | [8 empty] | Residential | 250 | No | 1
202443316 | Mini/Multi Split | AIRTEMP | HRCU-A-CB-O | GXH18(5.2)KSK4DH |  | Mini-Splits(Non-Ducted) | GHH18(5.2)KSK4DH |  | 18000 | 21 |  | 12.5 | 10.5 |  | 19000 | 12700 | 66.84% | [8 empty] | Residential | 375 | No | 1.5
202448109 | Mini/Multi Split | GREE | HRCU-A-CB-O | GWH09QC-D3DNC4K/O |  | Mini-Splits(Non-Ducted) | GWH09QC-D3DNC4K/I |  | 9000 | 23 |  | 14 | 10.5 |  | 11000 | 6800 | 61.82% | [8 empty] | Residential | 187.5 | No | 0.75
202449650 | Mini/Multi Split | HAIER | HMSV-A-CB-O | 3U24EH2VHA |  | Non-Ducted Indoor Units |  |  | 22000 | 18.5 |  | 12.5 | 10.5 |  | 24000 | 16000 | 66.67% | [8 empty] | Residential | 457.5 | No | 1.83
202515331 | Mini/Multi Split | MAMMOTH | HMSV-A-CB-O | V5BV-36WSBK |  | Non-Ducted Indoor Units |  |  | 36000 | 20.5 |  | 13 | 11.7 |  | 45000 | 29400 | 65.33% | [8 empty] | Residential | 750 | No | 3
202515332 | Mini/Multi Split | REZNOR | HMSV-A-CB-O | V5BV-36WSBK |  | Non-Ducted Indoor Units |  |  | 36000 | 20.5 |  | 13 | 11.7 |  | 45000 | 29400 | 65.33% | [8 empty] | Residential | 750 | No | 3
202515333 | Mini/Multi Split | MAMMOTH | HMSV-A-CB | V5BV-48WSBK |  | Non-Ducted Indoor Units |  |  | 48000 | 20 |  | 12.5 | 11 |  | 54000 | 38000 | 70.37% | [8 empty] | Residential | 1000 | No | 4
202515334 | Mini/Multi Split | REZNOR | HMSV-A-CB | V5BV-48WSBK |  | Non-Ducted Indoor Units |  |  | 48000 | 20 |  | 12.5 | 11 |  | 54000 | 38000 | 70.37% | [8 empty] | Residential | 1000 | No | 4
202521824 | Mini/Multi Split | DAIKIN | HMSV-A-CB-O | 4MXL36TVJU |  | Non-Ducted Indoor Units |  |  | 34400 | 21.7 |  | 12.5 | 11.2 |  | 36600 | 22400 | 61.2% | [8 empty] | Residential | 717.5 | No | 2.87
202533551 | Mini/Multi Split | AireForce | HRCU-A-CB-O | GXH12(3.5)KSK4DH |  | Mini-Splits(Non-Ducted) | GHH12(3.5)KSK4DH |  | 12000 | 23 |  | 12.7 | 10.5 |  | 13000 | 8500 | 65.38% | [8 empty] | Residential | 250 | No | 1
202534237 | Mini/Multi Split | AireForce | HRCU-A-CB-O | GXH09(2.6)KSK4DH |  | Mini-Splits(Non-Ducted) | GHH09(2.6)KSK4DH |  | 9000 | 30.5 |  | 15.7 | 10.5 |  | 9000 | 5500 | 61.11% | [8 empty] | Residential | 187.5 | No | 0.75
202534238 | Mini/Multi Split | AireForce | HRCU-A-CB-O | GXH12(3.5)LSA4DH |  | Mini-Splits(Non-Ducted) | GHH12(3.5)LUA4DH |  | 12000 | 22 |  | 12.5 | 10.2 |  | 12200 | 6800 | 55.74% | 12000 | 21.5 | 12 | 8.2 | 12200 |  |  |  | Residential | 250 | No | 1 | No
202534239 | Mini/Multi Split | AireForce | HRCU-A-CB-O | GXH12(3.5)LSK4DH |  | Mini-Splits(Non-Ducted) | GHH12(3.5)LUK4DH |  | 12000 | 22 |  | 12.5 | 11 |  | 13000 | 7700 | 59.23% | 12000 | 21.5 | 12 | 8.2 | 13000 |  |  |  | Residential | 250 | No | 1 | No
202534240 | Mini/Multi Split | AireForce | HRCU-A-CB-O | GXH18(5.3)LSK4DH |  | Mini-Splits(Non-Ducted) | GHH18(5.3)LUK4DH |  | 18000 | 20 |  | 12.5 | 10.5 |  | 19800 | 12400 | 62.63% | 18000 | 20 | 12.5 | 8.3 | 19800 | 15000 | 75.76% | 1.75 | Residential | 375 | No | 1.5 | No
202534241 | Mini/Multi Split | AireForce | HRCU-A-CB-O | GXH18(5.2)KSK4DH |  | Mini-Splits(Non-Ducted) | GHH18(5.2)KSK4DH |  | 18000 | 21 |  | 12.5 | 10.5 |  | 19000 | 12700 | 66.84% | [8 empty] | Residential | 375 | No | 1.5
202534242 | Mini/Multi Split | AireForce | HRCU-A-CB-O | GXH24(7.0)LSK4DH |  | Mini-Splits(Non-Ducted) | GHH24(7.0)LUK4DH |  | 22000 | 20 |  | 12.5 | 10 |  | 23000 | 14600 | 63.48% | 22000 | 20 | 12.5 | 8.5 | 24000 |  |  |  | Residential | 457.5 | No | 1.83 | No
202534926 | Mini/Multi Split | ECO AIR | HRCU-A-CB-O | MOCA31-18HFN1-MT0W |  | Mini-Splits(Non-Ducted) | MSABE-18HRFN1-MT0W |  | 18000 | 21 |  | 13 | 10 |  | 18000 | 10400 | 57.78% | 18000 | 19.9 | 13 | 8.1 | 18000 |  |  |  | Residential | 375 | No | 1.5 | No
202537546 | Mini/Multi Split | FUJITSU | HRCU-A-CB | AOU12RLFC |  | Mini-Splits(Ducted) | ARU12RGLX |  | 12000 | 21.3 |  | 13.4 | 11.7 |  | 16000 | 10400 | 65% | [8 empty] | Residential | 250 | No | 1
202541563 | Mini/Multi Split | TRANE | HRCU-A-CB-O | 4TXK2309A10N0** |  | Mini-Splits(Non-Ducted) | 4MXW2309A10N0** |  | 9000 | 23 |  | 14 | 10.5 |  | 11000 | 6800 | 61.82% | [8 empty] | Residential | 187.5 | No | 0.75
202541564 | Mini/Multi Split | AMERICAN STANDARD | HRCU-A-CB-O | 4TXK2309A10N0** |  | Mini-Splits(Non-Ducted) | 4MXW2309A10N0** |  | 9000 | 23 |  | 14 | 10.5 |  | 11000 | 6800 | 61.82% | [8 empty] | Residential | 187.5 | No | 0.75
202544305 | Mini/Multi Split | LG | HRCU-A-CB-O | LSU090HEV2 |  | Mini-Splits(Non-Ducted) | LSN090HEV2 |  | 9000 | 20 |  | 12.5 | 10 |  | 10900 | 6900 | 63.3% | 9000 | 20 | 12.5 | 9.2 | 10900 |  |  |  | Residential | 187.5 | No | 0.75 | No
202557775 | Mini/Multi Split | GREE | HRCU-A-CB-O | GWH09QC-D3DNC6N/O |  | Mini-Splits(Non-Ducted) | GWH09QC-D3DN***/I |  | 9000 | 18 |  | 14 | 10.5 |  | 11000 | 6800 | 61.82% | [8 empty] | Residential | 187.5 | No | 0.75
202557781 | Mini/Multi Split | GREE | HRCU-A-CB-O | GWH12QC-D3DNC6Q/O |  | Mini-Splits(Non-Ducted) | GWH12QC-D3DN***/I |  | 12000 | 18 |  | 12.5 | 10.2 |  | 13000 | 7100 | 54.62% | [8 empty] | Residential | 250 | No | 1
202557957 | Mini/Multi Split | GREE | HRCU-A-CB-O | GWH18QD-D3DNC6N/O |  | Mini-Splits(Non-Ducted) | GWH18QD-D3DN***/I |  | 18000 | 18 |  | 12.5 | 10.7 |  | 19800 | 12400 | 62.63% | [8 empty] | Residential | 375 | No | 1.5
202557958 | Mini/Multi Split | GREE | HRCU-A-CB-O | GWH24QE-D3DNC6Q/O |  | Mini-Splits(Non-Ducted) | GWH24QE-D3DN***/I |  | 22000 | 18 |  | 12.5 | 10.2 |  | 23000 | 14600 | 63.48% | [8 empty] | Residential | 457.5 | No | 1.83
202557965 | Mini/Multi Split | GREE | HMSV-A-CB-O | GWHD(18)ND3JO |  | Non-Ducted Indoor Units |  |  | 18000 | 23 |  | 12.5 | 10.5 |  | 21000 | 17000 | 80.95% | [8 empty] | Residential | 375 | No | 1.5
202575847 | Mini/Multi Split | COMFORTSTAR | HRCU-A-CB-O | CXH009CD(O) |  | Mini-Splits(Non-Ducted) | CXH009CD(I)-WIFI |  | 9000 | 25 |  | 14.5 | 11.2 |  | 10900 | 6900 | 63.3% | 9000 | 23.1 | 14.5 | 9.9 | 10900 |  |  |  | Residential | 187.5 | No | 0.75 | No
202575848 | Mini/Multi Split | COMFORTSTAR | HRCU-A-CB-O | CXH012CD(O) |  | Mini-Splits(Non-Ducted) | CXH012CD(I)-WIFI |  | 12000 | 22.5 |  | 13 | 12 |  | 12000 | 7800 | 65% | 12000 | 19.9 | 13 | 9.1 | 12000 |  |  |  | Residential | 250 | No | 1 | No
202575849 | Mini/Multi Split | COMFORTSTAR | HRCU-A-CB-O | CXH018CD(O) |  | Mini-Splits(Non-Ducted) | CXH018CD(I)-WIFI |  | 17000 | 20 |  | 12.5 | 10.3 |  | 18000 | 10800 | 60% | 17000 | 19.4 | 12.5 | 8.9 | 18000 |  |  |  | Residential | 355 | No | 1.42 | No
202575850 | Mini/Multi Split | COMFORTSTAR | HRCU-A-CB-O | CXH024CD(O) |  | Mini-Splits(Non-Ducted) | CXH024CD(I)-WIFI |  | 24000 | 20.5 |  | 13 | 11.5 |  | 24000 | 15400 | 64.17% | 24000 | 20 | 13 | 9.5 | 24000 |  |  |  | Residential | 500 | No | 2 | No
202575851 | Mini/Multi Split | COMFORTSTAR | HRCU-A-CB-O | CPP09CA(O)-B |  | Mini-Splits(Non-Ducted) | CXH009CA(I)-WIFI |  | 9500 | 25.5 |  | 15.5 | 11.5 |  | 11000 | 6000 | 54.55% | 9500 | 25.3 | 15.5 | 8.3 | 11000 |  |  |  | Residential | 197.5 | No | 0.79 | No
202575852 | Mini/Multi Split | COMFORTSTAR | HRCU-A-CB-O | CPP12CA(O)-B |  | Mini-Splits(Non-Ducted) | CXH012CA(I)-WIFI |  | 12000 | 22 |  | 13 | 10.2 |  | 12000 | 7600 | 63.33% | 12000 | 21.2 | 13 | 8.5 | 12000 |  |  |  | Residential | 250 | No | 1 | No
202575855 | Mini/Multi Split | COMFORTSTAR | HRCU-A-CB-O | CPP018CD(O) |  | Mini-Splits(Non-Ducted) | CXH018CD(I)-WIFI |  | 18000 | 21 |  | 13 | 10.4 |  | 18000 | 11400 | 63.33% | 18000 | 20 | 13 | 8.3 | 18000 |  |  |  | Residential | 375 | No | 1.5 | No
202575856 | Mini/Multi Split | COMFORTSTAR | HRCU-A-CB-O | CPP024CD(O) |  | Mini-Splits(Non-Ducted) | CXH024CD(I)-WIFI |  | 24000 | 20.7 |  | 13.7 | 11.5 |  | 25000 | 15300 | 61.2% | 24000 | 19.8 | 13.7 | 9.3 | 25000 |  |  |  | Residential | 500 | No | 2 | No
202575857 | Mini/Multi Split | COMFORTSTAR | HRCU-A-CB-O | CPP09CA(O)-B |  | Mini-Splits(Non-Ducted) | CXH009CA(I) |  | 9500 | 25.5 |  | 15.5 | 11.5 |  | 11000 | 6000 | 54.55% | 9500 | 25.3 | 15.5 | 8.3 | 11000 |  |  |  | Residential | 197.5 | No | 0.79 | No
202575858 | Mini/Multi Split | COMFORTSTAR | HRCU-A-CB-O | CPP12CA(O)-B |  | Mini-Splits(Non-Ducted) | CXH012CA(I) |  | 12000 | 22 |  | 13 | 10.2 |  | 12000 | 7600 | 63.33% | 12000 | 21.2 | 13 | 8.5 | 12000 |  |  |  | Residential | 250 | No | 1 | No
202575861 | Mini/Multi Split | COMFORTSTAR | HRCU-A-CB-O | CPP018CD(O) |  | Mini-Splits(Non-Ducted) | CXH018CD(I) |  | 18000 | 21 |  | 13 | 10.4 |  | 18000 | 11400 | 63.33% | 18000 | 20 | 13 | 8.3 | 18000 |  |  |  | Residential | 375 | No | 1.5 | No
202575862 | Mini/Multi Split | COMFORTSTAR | HRCU-A-CB-O | CPP024CD(O) |  | Mini-Splits(Non-Ducted) | CXH024CD(I) |  | 24000 | 20.7 |  | 13.7 | 11.5 |  | 25000 | 15300 | 61.2% | 24000 | 19.8 | 13.7 | 9.3 | 25000 |  |  |  | Residential | 500 | No | 2 | No
202575863 | Mini/Multi Split | COMFORTSTAR | HRCU-A-CB-O | CXH009CD(O) |  | Mini-Splits(Non-Ducted) | TPA-09 |  | 9000 | 20 |  | 13 | 10.8 |  | 10000 | 6700 | 67% | 9000 | 20 | 13 | 9.4 | 10000 |  |  |  | Residential | 187.5 | No | 0.75 | No
202575864 | Mini/Multi Split | COMFORTSTAR | HRCU-A-CB-O | CXH012CD(O) |  | Mini-Splits(Non-Ducted) | TPA-12 |  | 12000 | 19.5 |  | 12.5 | 10.6 |  | 12000 | 8700 | 72.5% | 12000 | 19.5 | 12.5 | 9.3 | 12000 |  |  |  | Residential | 250 | No | 1 | No
202575865 | Mini/Multi Split | COMFORTSTAR | HRCU-A-CB-O | CXH018CD(O) |  | Mini-Splits(Non-Ducted) | TPA-18 |  | 16000 | 20 |  | 12.5 | 10.5 |  | 18000 | 12000 | 66.67% | 16000 | 20 | 12.5 | 9.8 | 12000 |  |  |  | Residential | 332.5 | No | 1.33 | No
202575870 | Mini/Multi Split | COMFORTSTAR | HRCU-A-CB-O | CXH018CD(O) |  | Mini-Splits(Non-Ducted) | FPA-18 |  | 17000 | 19.9 |  | 12.5 | 10.6 |  | 18000 | 13400 | 74.44% | 17000 | 19.9 | 12.5 | 9.9 | 18000 |  |  |  | Residential | 355 | No | 1.42 | No
202583709 | Mini/Multi Split | HAIER | HRCU-A-CB-O | 1U09AP2VHA |  | Mini-Splits(Non-Ducted) | AW09ES2VHB |  | 9000 | 23.5 |  | 14.5 | 10.5 |  | 10000 | 6200 | 62% | 9000 | 23.5 | 14.5 | 9.5 | 10000 | 4600 | 46% | 1.8 | Residential | 187.5 | No | 0.75 | No
202583710 | Mini/Multi Split | HAIER | HRCU-A-CB-O | 1U18AP2VHA |  | Mini-Splits(Non-Ducted) | AW18ES2VHB |  | 17000 | 21 |  | 12.5 | 10.5 |  | 22000 | 14000 | 63.64% | 17000 | 21 | 12.5 | 9.5 | 22000 | 11000 | 50% | 1.8 | Residential | 355 | No | 1.42 | No
202583711 | Mini/Multi Split | HAIER | HRCU-A-CB-O | 1U12AP2VHA |  | Mini-Splits(Non-Ducted) | AW12ES2VHB |  | 12000 | 23 |  | 12.5 | 11 |  | 13000 | 10700 | 82.31% | 12000 | 23 | 12.5 | 10.2 | 13000 | 8600 | 66.15% | 1.8 | Residential | 250 | No | 1 | No
202583712 | Mini/Multi Split | HAIER | HRCU-A-CB-O | 1U15AP2VHA |  | Mini-Splits(Non-Ducted) | AW15ES2VHB |  | 15000 | 21.5 |  | 12.5 | 10.5 |  | 16000 | 12000 | 75% | 15000 | 21.5 | 12.5 | 9.6 | 16000 | 11000 | 68.75% | 1.8 | Residential | 312.5 | No | 1.25 | No
202583713 | Mini/Multi Split | HAIER | HRCU-A-CB-O | 1U24AP2VHA |  | Mini-Splits(Non-Ducted) | AW24ES2VHB |  | 22000 | 20 |  | 12.5 | 10.5 |  | 27600 | 19000 | 68.84% | 22000 | 20 | 12.5 | 9.5 | 27600 | 15200 | 55.07% | 1.8 | Residential | 457.5 | No | 1.83 | No
202585745 | Mini/Multi Split | PERFECTAIRE | HMSV-A-CB | 2PAMSH36-MZO4 |  | Specific(Ducted) | 1PAMSHH09-SZW-251PAMSHH09-SZW-251PAMSHH09-SZW-251PAMSHH09-SZW-25 |  | 33000 | 23 |  | 12.5 | 10.2 |  | 36000 | 24600 | 68.33% | [8 empty] | Residential | 687.5 | No | 2.75
202585746 | Mini/Multi Split | PERFECTAIRE | HMSV-A-CB | 2PAMSH27-MZO3 |  | Non-Ducted Indoor Units |  |  | 28000 | 23 |  | 12.5 | 10.3 |  | 28000 | 17200 | 61.43% | 28000 | 23 | 12.5 | 9.2 | 28000 |  |  |  | Residential | 582.5 | No | 2.33 | No
202585747 | Mini/Multi Split | PERFECTAIRE | HMSV-A-CB | 2PAMSH18-MZO2 |  | Non-Ducted Indoor Units |  |  | 18000 | 22.5 |  | 12.5 | 10.3 |  | 19000 | 11800 | 62.11% | 18000 | 22.4 | 12 | 9.1 | 18000 |  |  |  | Residential | 375 | No | 1.5 | No
202588310 | Mini/Multi Split | GE Appliances | HRCU-A-CB-O | ASH109PRDWA |  | Mini-Splits(Non-Ducted) | ASYW09PRDWB |  | 9000 | 23.5 |  | 14.5 | 10.5 |  | 10000 | 6200 | 62% | 9000 | 23.5 | 14.5 | 9.5 | 10000 | 4600 | 46% | 1.8 | Residential | 187.5 | No | 0.75 | No
202588311 | Mini/Multi Split | GE Appliances | HRCU-A-CB-O | ASH112PRDWA |  | Mini-Splits(Non-Ducted) | ASYW12PRDWB |  | 12000 | 23 |  | 12.5 | 11 |  | 13000 | 10700 | 82.31% | 12000 | 23 | 12.5 | 10.2 | 13000 | 8600 | 66.15% | 1.8 | Residential | 250 | No | 1 | No
202588312 | Mini/Multi Split | GE Appliances | HRCU-A-CB-O | ASH115PRDWA |  | Mini-Splits(Non-Ducted) | ASYW15PRDWB |  | 15000 | 21.5 |  | 12.5 | 10.5 |  | 16000 | 12000 | 75% | 15000 | 21.5 | 12.5 | 9.6 | 16000 | 11000 | 68.75% | 1.8 | Residential | 312.5 | No | 1.25 | No
202588313 | Mini/Multi Split | GE Appliances | HRCU-A-CB-O | ASH118PRDWA |  | Mini-Splits(Non-Ducted) | ASYW18PRDWB |  | 17000 | 21 |  | 12.5 | 10.5 |  | 22000 | 14000 | 63.64% | 17000 | 21 | 12.5 | 9.5 | 22000 | 11000 | 50% | 1.8 | Residential | 355 | No | 1.42 | No
202588314 | Mini/Multi Split | GE Appliances | HRCU-A-CB-O | ASH124PRDWA |  | Mini-Splits(Non-Ducted) | ASYW24PRDWB |  | 22000 | 20 |  | 12.5 | 10.5 |  | 27600 | 19000 | 68.84% | 22000 | 20 | 12.5 | 9.5 | 27600 | 15200 | 55.07% | 1.8 | Residential | 457.5 | No | 1.83 | No
202606678 | Mini/Multi Split | SENVILLE | HRCU-A-CB-O | SENA/09HF/OZ |  | Mini-Splits(Non-Ducted) | SENA/09HF/ICZ |  | 9000 | 20 |  | 13 | 10.8 |  | 10000 | 6700 | 67% | 9000 | 20 | 13 | 9.4 | 10000 |  |  |  | Residential | 187.5 | No | 0.75 | No
202606680 | Mini/Multi Split | SENVILLE | HRCU-A-CB-O | SENA/12HF/OZ |  | Mini-Splits(Non-Ducted) | SENA/12HF/IF |  | 12000 | 19.4 |  | 12.5 | 10.5 |  | 12000 | 9600 | 80% | 12000 | 19.4 | 12.5 | 9.4 | 12000 |  |  |  | Residential | 250 | No | 1 | No
202606681 | Mini/Multi Split | SENVILLE | HRCU-A-CB-O | SENA/18HF/OZ |  | Mini-Splits(Non-Ducted) | SENA/18HF/IF |  | 17000 | 19.9 |  | 12.5 | 10.6 |  | 18000 | 13400 | 74.44% | 17000 | 19.9 | 12.5 | 9.9 | 18000 |  |  |  | Residential | 355 | No | 1.42 | No
202608467 | Mini/Multi Split | KARDA | HMSV-A-CB | 2PAMSH27-MZO3 |  | Non-Ducted Indoor Units |  |  | 28000 | 23 |  | 12.5 | 10.3 |  | 28000 | 17200 | 61.43% | 28000 | 23 | 12.5 | 9.2 | 28000 |  |  |  | Residential | 582.5 | No | 2.33 | No
202608468 | Mini/Multi Split | KARDA | HMSV-A-CB | 2PAMSH48-MZO5 |  | Non-Ducted Indoor Units |  |  | 48000 | 22.4 |  | 12.5 | 10.2 |  | 48000 | 28400 | 59.17% | 48000 | 23.7 | 12.5 | 8.6 | 48000 |  |  |  | Residential | 1000 | No | 4 | No
202608469 | Mini/Multi Split | KARDA | HMSV-A-CB | 2PAMSH18-MZO2 |  | Non-Ducted Indoor Units |  |  | 18000 | 22.5 |  | 12.5 | 10.3 |  | 19000 | 11800 | 62.11% | 18000 | 22.4 | 12 | 9.1 | 18000 |  |  |  | Residential | 375 | No | 1.5 | No
202635367 | Mini/Multi Split | KARDA | HMSV-A-CB | 2PAMSH36-MZO4 |  | Specific(Ducted) | 1PAMSHH09-SZW-251PAMSHH09-SZW-251PAMSHH09-SZW-251PAMSHH09-SZW-25 |  | 33000 | 23 |  | 12.5 | 10.2 |  | 36000 | 24600 | 68.33% | [8 empty] | Residential | 687.5 | No | 2.75
202635803 | Mini/Multi Split | MOOVAIR | HMSV-A-CB | DM18HOM23230X2 |  | Non-Ducted Indoor Units |  |  | 18000 | 22.5 |  | 12.5 | 10.3 |  | 19000 | 11800 | 62.11% | 18000 | 22.4 | 12 | 9.1 | 18000 |  |  |  | Residential | 375 | No | 1.5 | No
202635804 | Mini/Multi Split | MOOVAIR | HMSV-A-CB | DM27HOM23230X2 |  | Non-Ducted Indoor Units |  |  | 28000 | 23 |  | 12.5 | 10.3 |  | 28000 | 17200 | 61.43% | 28000 | 23 | 12.5 | 9.2 | 28000 |  |  |  | Residential | 582.5 | No | 2.33 | No
202635805 | Mini/Multi Split | MOOVAIR | HMSV-A-CB | DM36HOM23230X2 |  | Specific(Ducted) | DM09HIW23230E3DM09HIW23230E3DM09HIW23230E3DM09HIW23230E3 |  | 33000 | 23 |  | 12.5 | 10.2 |  | 36000 | 24600 | 68.33% | [8 empty] | Residential | 687.5 | No | 2.75
202635806 | Mini/Multi Split | MOOVAIR | HMSV-A-CB | DM48HOM23230X2 |  | Non-Ducted Indoor Units |  |  | 48000 | 22.4 |  | 12.5 | 10.2 |  | 48000 | 28400 | 59.17% | 48000 | 23.7 | 12.5 | 8.6 | 48000 |  |  |  | Residential | 1000 | No | 4 | No
202635845 | Mini/Multi Split | TRANE | HRCU-A-CB-O | 4TXK2312A10N0** |  | Mini-Splits(Non-Ducted) | 4MXW2312A10N0** |  | 12000 | 22 |  | 12.5 | 11 |  | 13000 | 7100 | 54.62% | [8 empty] | Residential | 250 | No | 1
202680594 | Mini/Multi Split | Mitsubishi Electric | HRCU-A-CB-O | MUZ-GL09NA*** |  | Mini-Splits(Non-Ducted) | MSZ-GL09NA*** |  | 9000 | 24.6 |  | 15.4 | 12.8 |  | 10900 | 6700 | 61.47% | 9000 | 24.3 | 15.4 | 10.9 | 10900 | 5000 | 45.87% | 2.45 | Residential | 187.5 | No | 0.75 | No
202680595 | Mini/Multi Split | Mitsubishi Electric | HRCU-A-CB-O | MUZ-GL12NA*** |  | Mini-Splits(Non-Ducted) | MSZ-GL12NA*** |  | 12000 | 23.1 |  | 13 | 12.5 |  | 14400 | 9200 | 63.89% | 12000 | 23.1 | 13 | 10.7 | 14400 | 7100 | 49.31% | 2.71 | Residential | 250 | No | 1 | No
202680596 | Mini/Multi Split | Mitsubishi Electric | HRCU-A-CB-O | MUZ-GL15NA*** |  | Mini-Splits(Non-Ducted) | MSZ-GL15NA*** |  | 14000 | 21.6 |  | 13 | 11.7 |  | 18000 | 12100 | 67.22% | 14000 | 21 | 13 | 11 | 18000 | 9700 | 53.89% | 2.79 | Residential | 292.5 | No | 1.17 | No
202680597 | Mini/Multi Split | Mitsubishi Electric | HRCU-A-CB-O | MUZ-GL09NAH*** |  | Mini-Splits(Non-Ducted) | MSZ-GL09NA*** |  | 9000 | 24.6 |  | 15.4 | 11.8 |  | 10900 | 6700 | 61.47% | 9000 | 24.3 | 15.4 | 9.5 | 10900 |  |  |  | Residential | 187.5 | No | 0.75
202680598 | Mini/Multi Split | Mitsubishi Electric | HRCU-A-CB-O | MUZ-GL12NAH*** |  | Mini-Splits(Non-Ducted) | MSZ-GL12NA*** |  | 12000 | 23.1 |  | 13 | 11.5 |  | 14400 | 9200 | 63.89% | 12000 | 23.1 | 13 | 9.3 | 14400 | 7100 | 49.31% | 2.2 | Residential | 250 | No | 1
202680599 | Mini/Multi Split | Mitsubishi Electric | HRCU-A-CB-O | MUZ-GL15NAH*** |  | Mini-Splits(Non-Ducted) | MSZ-GL15NA*** |  | 14000 | 21.6 |  | 13 | 10.8 |  | 18000 | 12100 | 67.22% | 14000 | 21 | 13 | 9.7 | 18000 |  |  |  | Residential | 292.5 | No | 1.17
202703123 | Mini/Multi Split | AMERICAN STANDARD | HRCU-A-CB-O | 4TXK2312A10N0** |  | Mini-Splits(Non-Ducted) | 4MXW2312A10N0** |  | 12000 | 22 |  | 12.5 | 11 |  | 13000 | 7100 | 54.62% | [8 empty] | Residential | 250 | No | 1
202703124 | Mini/Multi Split | TRANE | HRCU-A-CB-O | 4TXK2318A10N0** |  | Mini-Splits(Non-Ducted) | 4MXW2318A10N0** |  | 18000 | 20 |  | 12.5 | 10.7 |  | 19800 | 12400 | 62.63% | [8 empty] | Residential | 375 | No | 1.5
202703125 | Mini/Multi Split | AMERICAN STANDARD | HRCU-A-CB-O | 4TXK2318A10N0** |  | Mini-Splits(Non-Ducted) | 4MXW2318A10N0** |  | 18000 | 20 |  | 12.5 | 10.7 |  | 19800 | 12400 | 62.63% | [8 empty] | Residential | 375 | No | 1.5
202703126 | Mini/Multi Split | TRANE | HRCU-A-CB-O | 4TXK2324A10N0** |  | Mini-Splits(Non-Ducted) | 4MXW2324A10N0** |  | 22000 | 20 |  | 12.5 | 10.2 |  | 23000 | 14600 | 63.48% | [8 empty] | Residential | 457.5 | No | 1.83
202703127 | Mini/Multi Split | AMERICAN STANDARD | HRCU-A-CB-O | 4TXK2324A10N0** |  | Mini-Splits(Non-Ducted) | 4MXW2324A10N0** |  | 22000 | 20 |  | 12.5 | 10.2 |  | 23000 | 14600 | 63.48% | [8 empty] | Residential | 457.5 | No | 1.83
202784839 | Mini/Multi Split | KANIONco | HMSV-A-CB | KWSMO-18R410AIH |  | Non-Ducted Indoor Units |  |  | 17000 | 21.3 |  | 12.5 | 10 |  | 18000 | 11100 | 61.67% | 18000 | 20.5 | 11.7 | 8.9 | 18000 |  |  |  | Residential | 355 | No | 1.42 | No
202832586 | Mini/Multi Split | C&H | HMSV-A-CB | CH28MSPH230VO |  | Non-Ducted Indoor Units |  |  | 28000 | 23 |  | 12.5 | 10.3 |  | 28000 | 17200 | 61.43% | 28000 | 23 | 12.5 | 9.2 | 28000 |  |  |  | Residential | 582.5 | No | 2.33 | No
202839663 | Mini/Multi Split | MIRAGE | HRCU-A-CB-O | OVEH181A |  | Mini-Splits(Non-Ducted) | IVEH181A |  | 18000 | 21 |  | 13 | 10 |  | 18000 | 10400 | 57.78% | 18000 | 19.9 | 13 | 8.1 | 18000 |  |  |  | Residential | 375 | No | 1.5 | No
202839665 | Mini/Multi Split | MIRAGE | HRCU-A-CB-O | OVEH241A |  | Mini-Splits(Non-Ducted) | IVEH241A |  | 24000 | 20.5 |  | 12.5 | 10 |  | 25000 | 15300 | 61.2% | 24000 | 20.5 | 12.5 | 8 | 25000 |  |  |  | Residential | 500 | No | 2 | No
202850708 | Mini/Multi Split | Trane / Mitsubishi Electric | HMSV-A-CB | TUMYH0361AK40** |  | Ducted Indoor Units |  |  | 36000 | 18.3 |  | 12.6 | 11.7 |  | 42000 | 32000 | 76.19% | [8 empty] | Residential | 750 | No | 3
202850710 | Mini/Multi Split | Trane / Mitsubishi Electric | HMSV-A-CB-O | TUMYP0481AK42** |  | Non-Ducted Indoor Units |  |  | 48000 | 22.6 |  | 13.1 | 12 |  | 54000 | 31400 | 58.15% | [8 empty] | Residential | 1000 | No | 4
202850711 | Mini/Multi Split | Trane / Mitsubishi Electric | HMSV-A-CB-O | TUMYP0601AK42** |  | Non-Ducted Indoor Units |  |  | 60000 | 20 |  | 13.3 | 12 |  | 66000 | 41500 | 62.88% | [8 empty] | Residential | 1250 | No | 5
202850712 | Mini/Multi Split | Trane / Mitsubishi Electric | HMSV-A-CB-O | TUMYH0361AK40** |  | Non-Ducted Indoor Units |  |  | 36000 | 22.3 |  | 15 | 12 |  | 42000 | 33000 | 78.57% | [8 empty] | Residential | 750 | No | 3
202850713 | Mini/Multi Split | Trane / Mitsubishi Electric | HMSV-A-CB-O | TUMYH0481AK40** |  | Non-Ducted Indoor Units |  |  | 48000 | 22.6 |  | 13.1 | 12 |  | 54000 | 39000 | 72.22% | [8 empty] | Residential | 1000 | No | 4
202850718 | Mini/Multi Split | Trane / Mitsubishi Electric | HMSV-A-CB | TUMYH0361AK40** |  | Mixed Ducted and Non-Ducted Indoor Units |  |  | 36000 | 20.3 |  | 13.8 | 11.85 |  | 42000 | 32400 | 77.14% | [8 empty] | Residential | 750 | No | 3
202882661 | Mini/Multi Split | DIAL | HRCU-A-CB-O | 12000-20S-230-O |  | Mini-Splits(Non-Ducted) | 12000-20S-230-I |  | 12000 | 20.5 |  | 13 | 10.8 |  | 13000 | 7500 | 57.69% | 12000 | 21 | 13 | 9 | 12000 |  |  |  | Residential | 250 | No | 1
202882662 | Mini/Multi Split | DIAL | HRCU-A-CB-O | 18000-23S-230-O |  | Mini-Splits(Non-Ducted) | 18000-23S-230-I |  | 18000 | 23.3 |  | 13 | 11.6 |  | 19000 | 11600 | 61.05% | 18000 | 22.5 | 13 | 8.6 | 17000 |  |  |  | Residential | 375 | No | 1.5
202890779 | Mini/Multi Split | MIDEA | HRCU-A-CB-O | MOCA31-18HFN1-MT0W |  | Mini-Splits(Non-Ducted) | MSABE-18HRFN1-MT0W |  | 18000 | 21 |  | 13 | 10 |  | 18000 | 10400 | 57.78% | 18000 | 19.9 | 13 | 8.1 | 18000 |  |  |  | Residential | 375 | No | 1.5 | No
202897107 | Mini/Multi Split | YONAN | HRCU-A-CB-O | YS25M-12HRDN1 |  | Mini-Splits(Non-Ducted) | YS25M-12HRDN1 |  | 12000 | 22.5 |  | 13 | 12 |  | 12000 | 7800 | 65% | 12000 | 19.9 | 13 | 9.1 | 12000 |  |  |  | Residential | 250 | No | 1 | No
202897108 | Mini/Multi Split | YONAN | HRCU-A-CB-O | YS25M-18HRDN1 |  | Mini-Splits(Non-Ducted) | YS25M-18HRDN1 |  | 17000 | 20 |  | 12.5 | 10.3 |  | 18000 | 10800 | 60% | 17000 | 19.4 | 12.5 | 8.9 | 18000 |  |  |  | Residential | 355 | No | 1.42 | No
202897109 | Mini/Multi Split | YONAN | HRCU-A-CB-O | YS25M-09HRDN1 |  | Mini-Splits(Non-Ducted) | YS25M-09HRDN1 |  | 9000 | 25 |  | 14.5 | 11.2 |  | 10900 | 6900 | 63.3% | 9000 | 23.1 | 14.5 | 9.9 | 10900 |  |  |  | Residential | 187.5 | No | 0.75 | No
202897110 | Mini/Multi Split | YONAN | HRCU-A-CB-O | YS25M-24HRDN1 |  | Mini-Splits(Non-Ducted) | YS25M-24HRDN1 |  | 24000 | 20.5 |  | 13 | 11.5 |  | 24000 | 15400 | 64.17% | 24000 | 20 | 13 | 9.5 | 24000 |  |  |  | Residential | 500 | No | 2 | No
202918802 | Mini/Multi Split | MRCOOL | HMSV-A-CB | MULTI2-18HP230V1 |  | Non-Ducted Indoor Units |  |  | 18000 | 22.5 |  | 12.5 | 10.3 |  | 19000 | 11800 | 62.11% | 18000 | 22.4 | 12 | 9.1 | 18000 |  |  |  | Residential | 375 | No | 1.5 | No
202918803 | Mini/Multi Split | MRCOOL | HMSV-A-CB | MULTI3-27HP230V1 |  | Non-Ducted Indoor Units |  |  | 28000 | 23 |  | 12.5 | 10.3 |  | 28000 | 17200 | 61.43% | 28000 | 23 | 12.5 | 9.2 | 28000 |  |  |  | Residential | 582.5 | No | 2.33 | No
202918804 | Mini/Multi Split | MRCOOL | HMSV-A-CB | MULTI5-48HP230V1 |  | Non-Ducted Indoor Units |  |  | 48000 | 22.4 |  | 12.5 | 10.2 |  | 48000 | 28400 | 59.17% | 48000 | 23.7 | 12.5 | 8.6 | 48000 |  |  |  | Residential | 1000 | No | 4 | No
203160563 | Mini/Multi Split | PIONEER | HRCU-A-CB-O | YN012GMFI32RPD |  | Mini-Splits(Non-Ducted) | WP012GMFI32HLD |  | 12000 | 32 |  | 13.5 | 14 |  | 12000 | 6800 | 56.67% | 12000 | 17.9 | 13.5 | 9 | 12000 |  |  |  | Residential | 250 | No | 1 | No
203161150 | Mini/Multi Split | LG | HRCU-A-CB-O | LUU249HV |  | Mini-Splits(Non-Ducted) | LCN248HV |  | 24000 | 20 |  | 12.6 | 10.5 |  | 27000 | 17500 | 64.81% | [8 empty] | Residential | 500 | No | 2
203162806 | Mini/Multi Split | Ameristar | HRCU-A-CB-O | M4THS1824A11N** |  | Mini-Splits(Non-Ducted) | M4MHW1824A1N0** |  | 22000 | 18 |  | 12.5 | 10.2 |  | 23000 | 14600 | 63.48% | [8 empty] | Residential | 457.5 | No | 1.83
203162807 | Mini/Multi Split | Ameristar | HRCU-A-CB-O | M4THS1818A11N** |  | Mini-Splits(Non-Ducted) | M4MHW1818A1N0** |  | 18000 | 18 |  | 12.5 | 10.7 |  | 19800 | 12400 | 62.63% | [8 empty] | Residential | 375 | No | 1.5
203162808 | Mini/Multi Split | Ameristar | HRCU-A-CB-O | M4THS1812A11N** |  | Mini-Splits(Non-Ducted) | M4MHW1812A1N0** |  | 12000 | 18 |  | 12.5 | 10.2 |  | 13000 | 7100 | 54.62% | [8 empty] | Residential | 250 | No | 1
203162809 | Mini/Multi Split | Ameristar | HRCU-A-CB-O | M4THS1809A11N** |  | Mini-Splits(Non-Ducted) | M4MHW1809A1N0** |  | 9000 | 18 |  | 14 | 10.5 |  | 11000 | 6800 | 61.82% | [8 empty] | Residential | 187.5 | No | 0.75
203238004 | Mini/Multi Split | SUPREME | HRCU-A-CB-O | YS25M-09HRDN1 |  | Mini-Splits(Non-Ducted) | YS25M-09HRDN1 |  | 9000 | 25 |  | 14.5 | 11.2 |  | 10900 | 6900 | 63.3% | 9000 | 23.1 | 14.5 | 9.9 | 10900 |  |  |  | Residential | 187.5 | No | 0.75 | No
203238005 | Mini/Multi Split | SUPREME | HRCU-A-CB-O | YS25M-12HRDN1 |  | Mini-Splits(Non-Ducted) | YS25M-12HRDN1 |  | 12000 | 22.5 |  | 13 | 12 |  | 12000 | 7800 | 65% | 12000 | 19.9 | 13 | 9.1 | 12000 |  |  |  | Residential | 250 | No | 1 | No
203238006 | Mini/Multi Split | SUPREME | HRCU-A-CB-O | YS25M-18HRDN1 |  | Mini-Splits(Non-Ducted) | YS25M-18HRDN1 |  | 17000 | 20 |  | 12.5 | 10.3 |  | 18000 | 10800 | 60% | 17000 | 19.4 | 12.5 | 8.9 | 18000 |  |  |  | Residential | 355 | No | 1.42 | No
203238007 | Mini/Multi Split | SUPREME | HRCU-A-CB-O | YS25M-24HRDN1 |  | Mini-Splits(Non-Ducted) | YS25M-24HRDN1 |  | 24000 | 20.5 |  | 13 | 11.5 |  | 24000 | 15400 | 64.17% | 24000 | 20 | 13 | 9.5 | 24000 |  |  |  | Residential | 500 | No | 2 | No
203238008 | Mini/Multi Split | MAXI AIR | HRCU-A-CB-O | YS21F-09HRDN1 |  | Mini-Splits(Non-Ducted) | YS21F-09HRDN1 |  | 9000 | 22.8 |  | 14 | 10.5 |  | 9800 | 6400 | 65.31% | [8 empty] | Residential | 187.5 | No | 0.75
203238009 | Mini/Multi Split | MAXI AIR | HRCU-A-CB-O | YS21F-12HRDN1 |  | Mini-Splits(Non-Ducted) | YS21F-12HRDN1 |  | 12000 | 22 |  | 12.5 | 10.8 |  | 12000 | 8200 | 68.33% | 12000 | 23.1 | 12.5 | 9.3 | 12000 | 8100 | 67.5% | 2.24 | Residential | 250 | No | 1 | No
203238010 | Mini/Multi Split | MAXI AIR | HRCU-A-CB-O | YS21F-18HRDN1 |  | Mini-Splits(Non-Ducted) | YS21F-18HRDN1 |  | 18000 | 23.5 |  | 13.5 | 11 |  | 18000 | 14000 | 77.78% | 18000 | 23.7 | 13.5 | 10.3 | 18000 | 12400 | 68.89% | 2.39 | Residential | 375 | No | 1.5 | No
203238011 | Mini/Multi Split | MAXI AIR | HRCU-A-CB-O | YS21F-24HRDN1 |  | Mini-Splits(Non-Ducted) | YS21F-24HRDN1 |  | 24000 | 20.5 |  | 12.5 | 10 |  | 25000 | 15300 | 61.2% | 24000 | 20.5 | 12.5 | 8 | 25000 |  |  |  | Residential | 500 | No | 2 | No
203238488 | Mini/Multi Split | ELIOS | HRCU-A-CB-O | DE18HOS23230E2 |  | Mini-Splits(Non-Ducted) | DE18HIW23230E3 |  | 18000 | 21 |  | 13 | 10.4 |  | 18000 | 11400 | 63.33% | 18000 | 20 | 13 | 8.3 | 18000 |  |  |  | Residential | 375 | No | 1.5 | No
203238490 | Mini/Multi Split | ELIOS | HRCU-A-CB-O | DE24HOS23230E2 |  | Mini-Splits(Non-Ducted) | DE24HIW23230E3 |  | 24000 | 20.7 |  | 13.7 | 11.5 |  | 25000 | 15300 | 61.2% | 24000 | 19.8 | 13.7 | 9.3 | 25000 |  |  |  | Residential | 500 | No | 2 | No
203238495 | Mini/Multi Split | ELIOS | HRCU-A-CB | DE18HOS23230E2 |  | Mini-Splits(Ducted) | DE18HIDU230X5 |  | 18000 | 19 |  | 12.5 | 10.5 |  | 18000 | 11600 | 64.44% | 17000 | 18.5 | 11.7 | 9.2 | 18000 |  |  |  | Residential | 375 | No | 1.5 | No
203238498 | Mini/Multi Split | ELIOS | HRCU-A-CB-O | DE09HOS23230E2 |  | Mini-Splits(Non-Ducted) | DE09HICU230X5 |  | 9000 | 20 |  | 13 | 10.5 |  | 10000 | 5800 | 58% | [8 empty] | Residential | 187.5 | No | 0.75
203238499 | Mini/Multi Split | ELIOS | HRCU-A-CB-O | DE12HOS23230E2 |  | Mini-Splits(Non-Ducted) | DE12HICU230X5 |  | 12000 | 21.5 |  | 14 | 10.5 |  | 12000 | 7500 | 62.5% | [8 empty] | Residential | 250 | No | 1
203238501 | Mini/Multi Split | ELIOS | HRCU-A-CB-O | DE18HOS23230E2 |  | Mini-Splits(Non-Ducted) | DE18HICU230X5 |  | 18000 | 20 |  | 12.5 | 10.3 |  | 18000 | 12000 | 66.67% | 18000 | 20 | 12.5 | 9.1 | 18000 |  |  |  | Residential | 375 | No | 1.5 | No
203238503 | Mini/Multi Split | ELIOS | HRCU-A-CB-O | DE24HOS23230E2 |  | Mini-Splits(Non-Ducted) | DE24HICU230X5 |  | 24000 | 20 |  | 12.5 | 10.5 |  | 24400 | 15800 | 64.75% | [8 empty] | Residential | 500 | No | 2
203238504 | Mini/Multi Split | ELIOS | HMSV-A-CB | DE18HOM23230X2 |  | Non-Ducted Indoor Units |  |  | 18000 | 22.5 |  | 12.5 | 10.3 |  | 19000 | 11800 | 62.11% | 18000 | 22.4 | 12 | 9.1 | 18000 |  |  |  | Residential | 375 | No | 1.5 | No
203238506 | Mini/Multi Split | ELIOS | HMSV-A-CB | DE27HOM23230X2 |  | Non-Ducted Indoor Units |  |  | 28000 | 23 |  | 12.5 | 10.3 |  | 28000 | 17200 | 61.43% | 28000 | 23 | 12.5 | 9.2 | 28000 |  |  |  | Residential | 582.5 | No | 2.33 | No
203238508 | Mini/Multi Split | ELIOS | HMSV-A-CB | DE48HOM23230X2 |  | Non-Ducted Indoor Units |  |  | 48000 | 22.4 |  | 12.5 | 10.2 |  | 48000 | 28400 | 59.17% | 48000 | 23.7 | 12.5 | 8.6 | 48000 |  |  |  | Residential | 1000 | No | 4 | No
203238512 | Mini/Multi Split | MOOVAIR | HRCU-A-CB-O | DM18HOS23230E2 |  | Mini-Splits(Non-Ducted) | DM18HIW23230E3 |  | 18000 | 21 |  | 13 | 10.4 |  | 18000 | 11400 | 63.33% | 18000 | 20 | 13 | 8.3 | 18000 |  |  |  | Residential | 375 | No | 1.5 | No
203238514 | Mini/Multi Split | MOOVAIR | HRCU-A-CB-O | DM24HOS23230E2 |  | Mini-Splits(Non-Ducted) | DM24HIW23230E3 |  | 24000 | 20.7 |  | 13.7 | 11.5 |  | 25000 | 15300 | 61.2% | 24000 | 19.8 | 13.7 | 9.3 | 25000 |  |  |  | Residential | 500 | No | 2 | No
203238516 | Mini/Multi Split | MOOVAIR | HMSV-A-CB | DM18HOM23230X2 |  | Non-Ducted Indoor Units |  |  | 18000 | 22.5 |  | 12.5 | 10.3 |  | 19000 | 11800 | 62.11% | 18000 | 22.4 | 12 | 9.1 | 18000 |  |  |  | Residential | 375 | No | 1.5 | No
203238518 | Mini/Multi Split | MOOVAIR | HMSV-A-CB | DM27HOM23230X2 |  | Non-Ducted Indoor Units |  |  | 28000 | 23 |  | 12.5 | 10.3 |  | 28000 | 17200 | 61.43% | 28000 | 23 | 12.5 | 9.2 | 28000 |  |  |  | Residential | 582.5 | No | 2.33 | No
203238520 | Mini/Multi Split | MOOVAIR | HMSV-A-CB | DM48HOM23230X2 |  | Non-Ducted Indoor Units |  |  | 48000 | 22.4 |  | 12.5 | 10.2 |  | 48000 | 28400 | 59.17% | 48000 | 23.7 | 12.5 | 8.6 | 48000 |  |  |  | Residential | 1000 | No | 4 | No
203269800 | Mini/Multi Split | DIRECT AIR | HRCU-A-CB | MOCA31-18HFN1-MT0W |  | Mini-Splits(Ducted) | MTIU-18HWFN1-M |  | 18000 | 19 |  | 12.5 | 10.5 |  | 18000 | 11600 | 64.44% | 17000 | 18.5 | 11.7 | 9.2 | 18000 |  |  |  | Residential | 375 | No | 1.5 | No
203300062 | Mini/Multi Split | GREE | HRCU-A-CB-O | GWH09QC-D3DNC4K/O |  | Mini-Splits(Non-Ducted) | GWH09QC-D3DN***/I |  | 9000 | 23 |  | 14 | 10.5 |  | 11000 | 6800 | 61.82% | [8 empty] | Residential | 187.5 | No | 0.75
203300063 | Mini/Multi Split | GREE | HRCU-A-CB-O | GWH12QC-D3DNC4P/O |  | Mini-Splits(Non-Ducted) | GWH12QC-D3DN***/I |  | 12000 | 22 |  | 12.5 | 11 |  | 13000 | 7100 | 54.62% | [8 empty] | Residential | 250 | No | 1
203343586 | Mini/Multi Split | LENNOX | HMSV-A-CB | MPB018S4M-2P |  | Non-Ducted Indoor Units |  |  | 18000 | 22.5 |  | 12.5 | 10.3 |  | 19000 | 11800 | 62.11% | 18000 | 22.4 | 12 | 9.1 | 18000 |  |  |  | Residential | 375 | No | 1.5 | No
203343587 | Mini/Multi Split | LENNOX | HMSV-A-CB | MPB030S4M-2P |  | Non-Ducted Indoor Units |  |  | 28000 | 23 |  | 12.5 | 10.3 |  | 28000 | 17200 | 61.43% | 28000 | 23 | 12.5 | 9.2 | 28000 |  |  |  | Residential | 582.5 | No | 2.33 | No
203363530 | Mini/Multi Split | NAPOLEON | HMSV-A-CB | NMZO-27F-B |  | Non-Ducted Indoor Units |  |  | 28000 | 23 |  | 12.5 | 10.3 |  | 28000 | 17200 | 61.43% | 28000 | 23 | 12.5 | 9.2 | 28000 |  |  |  | Residential | 582.5 | No | 2.33 | No
203363531 | Mini/Multi Split | NAPOLEON | HMSV-A-CB | NMZO-36F-B |  | Specific(Ducted) | NH25-09F-INH25-09F-INH25-09F-INH25-09F-I |  | 33000 | 23 |  | 12.5 | 10.2 |  | 36000 | 24600 | 68.33% | [8 empty] | Residential | 687.5 | No | 2.75
203376755 | Mini/Multi Split | AirEase | HRCU-A-CB-O | 4DHP1S12S-1L |  | Mini-Splits(Non-Ducted) | DWM112S4-2L |  | 12000 | 22 |  | 13 | 10.2 |  | 12000 | 7600 | 63.33% | 12000 | 21.2 | 13 | 8.5 | 12000 |  |  |  | Residential | 250 | No | 1 | No
203376758 | Mini/Multi Split | AirEase | HMSV-A-CB | 4DHP1S18M-2P |  | Non-Ducted Indoor Units |  |  | 18000 | 22.5 |  | 12.5 | 10.3 |  | 19000 | 11800 | 62.11% | 18000 | 22.4 | 12 | 9.1 | 18000 |  |  |  | Residential | 375 | No | 1.5 | No
203376759 | Mini/Multi Split | AirEase | HMSV-A-CB | 4DHP1S30M-2P |  | Non-Ducted Indoor Units |  |  | 28000 | 23 |  | 12.5 | 10.3 |  | 28000 | 17200 | 61.43% | 28000 | 23 | 12.5 | 9.2 | 28000 |  |  |  | Residential | 582.5 | No | 2.33 | No
203376760 | Mini/Multi Split | Allied | HRCU-A-CB-O | 4DHP1S12S-1L |  | Mini-Splits(Non-Ducted) | DWM112S4-2L |  | 12000 | 22 |  | 13 | 10.2 |  | 12000 | 7600 | 63.33% | 12000 | 21.2 | 13 | 8.5 | 12000 |  |  |  | Residential | 250 | No | 1 | No
203376763 | Mini/Multi Split | Allied | HMSV-A-CB | 4DHP1S18M-2P |  | Non-Ducted Indoor Units |  |  | 18000 | 22.5 |  | 12.5 | 10.3 |  | 19000 | 11800 | 62.11% | 18000 | 22.4 | 12 | 9.1 | 18000 |  |  |  | Residential | 375 | No | 1.5 | No
203376764 | Mini/Multi Split | Allied | HMSV-A-CB | 4DHP1S30M-2P |  | Non-Ducted Indoor Units |  |  | 28000 | 23 |  | 12.5 | 10.3 |  | 28000 | 17200 | 61.43% | 28000 | 23 | 12.5 | 9.2 | 28000 |  |  |  | Residential | 582.5 | No | 2.33 | No
203376765 | Mini/Multi Split | Armstrong Air | HRCU-A-CB-O | 4DHP1S12S-1L |  | Mini-Splits(Non-Ducted) | DWM112S4-2L |  | 12000 | 22 |  | 13 | 10.2 |  | 12000 | 7600 | 63.33% | 12000 | 21.2 | 13 | 8.5 | 12000 |  |  |  | Residential | 250 | No | 1 | No
203376768 | Mini/Multi Split | Armstrong Air | HMSV-A-CB | 4DHP1S18M-2P |  | Non-Ducted Indoor Units |  |  | 18000 | 22.5 |  | 12.5 | 10.3 |  | 19000 | 11800 | 62.11% | 18000 | 22.4 | 12 | 9.1 | 18000 |  |  |  | Residential | 375 | No | 1.5 | No
203376769 | Mini/Multi Split | Armstrong Air | HMSV-A-CB | 4DHP1S30M-2P |  | Non-Ducted Indoor Units |  |  | 28000 | 23 |  | 12.5 | 10.3 |  | 28000 | 17200 | 61.43% | 28000 | 23 | 12.5 | 9.2 | 28000 |  |  |  | Residential | 582.5 | No | 2.33 | No
203376770 | Mini/Multi Split | CONCORD | HRCU-A-CB-O | 4DHP1S12S-1L |  | Mini-Splits(Non-Ducted) | DWM112S4-2L |  | 12000 | 22 |  | 13 | 10.2 |  | 12000 | 7600 | 63.33% | 12000 | 21.2 | 13 | 8.5 | 12000 |  |  |  | Residential | 250 | No | 1 | No
203376773 | Mini/Multi Split | CONCORD | HMSV-A-CB | 4DHP1S18M-2P |  | Non-Ducted Indoor Units |  |  | 18000 | 22.5 |  | 12.5 | 10.3 |  | 19000 | 11800 | 62.11% | 18000 | 22.4 | 12 | 9.1 | 18000 |  |  |  | Residential | 375 | No | 1.5 | No
203376774 | Mini/Multi Split | CONCORD | HMSV-A-CB | 4DHP1S30M-2P |  | Non-Ducted Indoor Units |  |  | 28000 | 23 |  | 12.5 | 10.3 |  | 28000 | 17200 | 61.43% | 28000 | 23 | 12.5 | 9.2 | 28000 |  |  |  | Residential | 582.5 | No | 2.33 | No
203376775 | Mini/Multi Split | DUCANE | HRCU-A-CB-O | 4DHP1S12S-1L |  | Mini-Splits(Non-Ducted) | DWM112S4-2L |  | 12000 | 22 |  | 13 | 10.2 |  | 12000 | 7600 | 63.33% | 12000 | 21.2 | 13 | 8.5 | 12000 |  |  |  | Residential | 250 | No | 1 | No
203376778 | Mini/Multi Split | DUCANE | HMSV-A-CB | 4DHP1S18M-2P |  | Non-Ducted Indoor Units |  |  | 18000 | 22.5 |  | 12.5 | 10.3 |  | 19000 | 11800 | 62.11% | 18000 | 22.4 | 12 | 9.1 | 18000 |  |  |  | Residential | 375 | No | 1.5 | No
203376779 | Mini/Multi Split | DUCANE | HMSV-A-CB | 4DHP1S30M-2P |  | Non-Ducted Indoor Units |  |  | 28000 | 23 |  | 12.5 | 10.3 |  | 28000 | 17200 | 61.43% | 28000 | 23 | 12.5 | 9.2 | 28000 |  |  |  | Residential | 582.5 | No | 2.33 | No
203378193 | Mini/Multi Split | HISENSE | HRCU-A-CB-O | AST-12UW3SXE01 |  | Mini-Splits(Non-Ducted) | AST-12UR3SXE**01 |  | 12000 | 22 |  | 13 | 10.5 |  | 13000 | 7500 | 57.69% | 12000 | 21 | 13 | 9 | 12000 | 6300 | 52.5% | 2.05 | Residential | 250 | No | 1 | No
203401044 | Mini/Multi Split | Airlux | HRCU-A-CB | ASZ18O |  | Mini-Splits(Ducted) | AMD18I |  | 18000 | 19 |  | 12.5 | 10.5 |  | 18000 | 11600 | 64.44% | 17000 | 18.5 | 11.7 | 9.2 | 18000 |  |  |  | Residential | 375 | No | 1.5 | No
203401046 | Mini/Multi Split | Airlux | HRCU-A-CB-O | ASZ24O |  | Mini-Splits(Non-Ducted) | AMM24I |  | 24000 | 20.5 |  | 12.5 | 10 |  | 25000 | 15300 | 61.2% | 24000 | 20.5 | 12.5 | 8 | 25000 |  |  |  | Residential | 500 | No | 2 | No
203401047 | Mini/Multi Split | Airlux | HRCU-A-CB-O | ASZ18O |  | Mini-Splits(Non-Ducted) | AMM18I |  | 18000 | 21 |  | 13 | 10 |  | 18000 | 10400 | 57.78% | 18000 | 19.9 | 13 | 8.1 | 18000 |  |  |  | Residential | 375 | No | 1.5 | No
203401048 | Mini/Multi Split | Airlux | HRCU-A-CB-O | ASZ09O |  | Mini-Splits(Non-Ducted) | AMM09I |  | 9000 | 22.8 |  | 14 | 10.5 |  | 9800 | 6400 | 65.31% | [8 empty] | Residential | 187.5 | No | 0.75
203401058 | Mini/Multi Split | ECO AIR | HRCU-A-CB-O | MOBA30-09HFN1-MT0W |  | Mini-Splits(Non-Ducted) | MSABB-09HRFN1-MT0W |  | 9000 | 22.8 |  | 14 | 10.5 |  | 9800 | 6400 | 65.31% | [8 empty] | Residential | 187.5 | No | 0.75
203401059 | Mini/Multi Split | ECO AIR | HRCU-A-CB-O | MOCA31-18HFN1-MT0W |  | Mini-Splits(Non-Ducted) | MSABE-18HRFN1-MT0W |  | 18000 | 21 |  | 13 | 10 |  | 18000 | 10400 | 57.78% | 18000 | 19.9 | 13 | 8.1 | 18000 |  |  |  | Residential | 375 | No | 1.5 | No
203401060 | Mini/Multi Split | ECO AIR | HRCU-A-CB-O | MOD31-24HFN1-MT0W |  | Mini-Splits(Non-Ducted) | MSABE-24HRFN1-MT0W |  | 24000 | 20.5 |  | 12.5 | 10 |  | 25000 | 15300 | 61.2% | 24000 | 20.5 | 12.5 | 8 | 25000 |  |  |  | Residential | 500 | No | 2 | No
203403711 | Mini/Multi Split | HISENSE | HRCU-A-CB-O | AST-07UW3SVG01 |  | Mini-Splits(Non-Ducted) | AST-07UW3SVG**01 |  | 7000 | 22.5 |  | 13.7 | 10.7 |  | 8500 | 5000 | 58.82% | 9000 | 22 | 13.7 | 8.5 | 9000 |  |  |  | Residential | 145 | No | 0.58
203404668 | Mini/Multi Split | FRIEDRICH | HRCU-A-CB-O | FPHSR07A3A |  | Mini-Splits(Non-Ducted) | FPHFW07A3A |  | 7000 | 22.5 |  | 13.7 | 10.7 |  | 8500 | 5000 | 58.82% | 9000 | 22 | 13.7 | 8.5 | 9000 |  |  |  | Residential | 145 | No | 0.58
203446792 | Mini/Multi Split | ZEPHYR | HRCU-A-CB-O | MA-12CA22SEXT |  | Mini-Splits(Non-Ducted) | MA-12CA22SINT |  | 12000 | 22 |  | 13 | 10.5 |  | 13000 | 7500 | 57.69% | 12000 | 21 | 13 | 9 | 12000 | 6300 | 52.5% | 2.05 | Residential | 250 | No | 1 | No
203446793 | Mini/Multi Split | ZEPHYR | HRCU-A-CB-O | ZE-12CA22SEXT |  | Mini-Splits(Non-Ducted) | ZE-12CA22SINT |  | 12000 | 22 |  | 13 | 10.5 |  | 13000 | 7500 | 57.69% | 12000 | 21 | 13 | 9 | 12000 | 6300 | 52.5% | 2.05 | Residential | 250 | No | 1 | No
203446795 | Mini/Multi Split | AIR-CON | HRCU-A-CB-O | ABXCI4H4S12 |  | Mini-Splits(Non-Ducted) | ABXEM4H4S12 |  | 12000 | 22 |  | 13 | 10.5 |  | 13000 | 7500 | 57.69% | 12000 | 21 | 13 | 9 | 12000 | 6300 | 52.5% | 2.05 | Residential | 250 | No | 1 | No
203446796 | Mini/Multi Split | MANUFLOW | HRCU-A-CB-O | AST-09UW3SVGDJ01(O) |  | Mini-Splits(Non-Ducted) | AST-09UW3SVGDJ01(I) |  | 12000 | 22 |  | 13 | 10.5 |  | 13000 | 7500 | 57.69% | 12000 | 21 | 13 | 9 | 12000 | 6300 | 52.5% | 2.05 | Residential | 250 | No | 1 | No
203446805 | Mini/Multi Split | MANUFLOW | HRCU-A-CB-O | AST-12UW3SXEDJ01(O) |  | Mini-Splits(Non-Ducted) | AST-12UW3SXEDJ01(I) |  | 12000 | 22 |  | 13 | 10.5 |  | 13000 | 7500 | 57.69% | 12000 | 21 | 13 | 9 | 12000 | 6300 | 52.5% | 2.05 | Residential | 250 | No | 1 | No
203449481 | Mini/Multi Split | ARCTIC KING | HRCU-A-CB-O | MOD30-24HFN1-MT0W |  | Mini-Splits(Non-Ducted) | MSABE-24HRFN1-MT0W |  | 24000 | 20.5 |  | 12.5 | 10 |  | 25000 | 15300 | 61.2% | [8 empty] | Residential | 500 | No | 2
203449482 | Mini/Multi Split | MIDEA | HRCU-A-CB-O | MOD30-24HFN1-MT0W |  | Mini-Splits(Non-Ducted) | MSABE-24HRFN1-MT0W |  | 24000 | 20.5 |  | 12.5 | 10 |  | 25000 | 15300 | 61.2% | [8 empty] | Residential | 500 | No | 2
203451306 | Mini/Multi Split | MDV | HMSV-A-CB | M4OF-36HFN1-M***** |  | Non-Ducted Indoor Units |  |  | 33000 | 23 |  | 12.5 | 10.2 |  | 36000 | 24600 | 68.33% | [8 empty] | Residential | 687.5 | No | 2.75
203456305 | Mini/Multi Split | THERMOCORE | HRCU-A-CB-O | T425S-H109-C |  | Mini-Splits(Non-Ducted) | T425S-H109-E |  | 9000 | 25 |  | 15 | 10.5 |  | 10000 | 5800 | 58% | 9000 | 23.7 | 15 | 8.6 | 10000 |  |  |  | Residential | 187.5 | No | 0.75 | No
203456306 | Mini/Multi Split | C&H | HRCU-A-CB-O | CH-SR09SPH-115VO |  | Mini-Splits(Non-Ducted) | CH-SR09SPH-115VI |  | 9000 | 25 |  | 15 | 10.5 |  | 10000 | 5800 | 58% | 9000 | 23.7 | 15 | 8.6 | 10000 |  |  |  | Residential | 187.5 | No | 0.75 | No
203490397 | Mini/Multi Split | DIRECT AIR | HRCU-A-CB-O | DIR-12HP21DKO-ES |  | Mini-Splits(Non-Ducted) | DIR-12HP21DKI-ES |  | 12000 | 22 |  | 13 | 10.5 |  | 13000 | 7500 | 57.69% | 12000 | 21 | 13 | 9 | 12000 | 6300 | 52.5% | 2.05 | Residential | 250 | No | 1 | No
203514056 | Mini/Multi Split | EMI | HRCU-A-CB-O | DHSZ109DA |  | Mini-Splits(Non-Ducted) | DHWAL09DA |  | 9000 | 25 |  | 14.5 | 11.2 |  | 10900 | 6900 | 63.3% | 9000 | 23.1 | 14.5 | 9.9 | 10900 |  |  |  | Residential | 187.5 | No | 0.75 | No
203514057 | Mini/Multi Split | EMI | HRCU-A-CB-O | DHSZ112DA |  | Mini-Splits(Non-Ducted) | DHWAL12DA |  | 12000 | 22.5 |  | 13 | 12 |  | 12000 | 7800 | 65% | 12000 | 19.9 | 13 | 9.1 | 12000 |  |  |  | Residential | 250 | No | 1 | No
203514058 | Mini/Multi Split | EMI | HRCU-A-CB-O | DHSZ118DA |  | Mini-Splits(Non-Ducted) | DHWAL18DA |  | 17000 | 20 |  | 12.5 | 10.3 |  | 18000 | 10800 | 60% | 17000 | 19.4 | 12.5 | 8.9 | 18000 |  |  |  | Residential | 355 | No | 1.42 | No
203514059 | Mini/Multi Split | EMI | HRCU-A-CB-O | DHSZ124DA |  | Mini-Splits(Non-Ducted) | DHWAL24DA |  | 24000 | 20.5 |  | 13 | 11.5 |  | 24000 | 15400 | 64.17% | 24000 | 20 | 13 | 9.5 | 24000 |  |  |  | Residential | 500 | No | 2 | No
203845999 | Mini/Multi Split | HISENSE | HRCU-A-CB-O | AST-12UW3SXE01 |  | Mini-Splits(Non-Ducted) | AST-12UW3SXE**01 |  | 12000 | 22 |  | 13 | 10.5 |  | 13000 | 7500 | 57.69% | 12000 | 21 | 13 | 9 | 12000 | 6300 | 52.5% | 2.05 | Residential | 250 | No | 1 | No
203862746 | Mini/Multi Split | GE Appliances | HMSV-A-CB | ASH324NCDWA |  | Non-Ducted Indoor Units |  |  | 22000 | 18.5 |  | 12.5 | 10.5 |  | 24000 | 16000 | 66.67% | [8 empty] | Residential | 457.5 | No | 1.83
203966543 | Mini/Multi Split | Allied | HRCU-A-CB-O | 4DHP1S09S-1P |  | Mini-Splits(Non-Ducted) | D22C109S4-1P |  | 9000 | 20 |  | 13 | 10.5 |  | 10000 | 5800 | 58% | [8 empty] | Residential | 187.5 | No | 0.75
203966545 | Mini/Multi Split | Allied | HRCU-A-CB-O | 4DHP1S12S-1L |  | Mini-Splits(Non-Ducted) | DWM112S4-1L |  | 12000 | 22 |  | 13 | 10.2 |  | 12000 | 7600 | 63.33% | 12000 | 21.2 | 13 | 8.5 | 12000 |  |  |  | Residential | 250 | No | 1 | No
203966547 | Mini/Multi Split | Allied | HRCU-A-CB-O | 4DHP1S12S-1P |  | Mini-Splits(Non-Ducted) | D22C112S4-1P |  | 12000 | 21.5 |  | 14 | 10.5 |  | 12000 | 7500 | 62.5% | [8 empty] | Residential | 250 | No | 1
203966549 | Mini/Multi Split | Allied | HRCU-A-CB-O | 4DHP1S18S-1P |  | Mini-Splits(Non-Ducted) | DWM118S4-1P |  | 18000 | 21 |  | 13 | 10.4 |  | 18000 | 11400 | 63.33% | 18000 | 20 | 13 | 8.3 | 18000 |  |  |  | Residential | 375 | No | 1.5 | No
203966550 | Mini/Multi Split | Allied | HRCU-A-CB-O | 4DHP1S18S-1P |  | Mini-Splits(Non-Ducted) | D22C118S4-1P |  | 18000 | 20 |  | 12.5 | 10.3 |  | 18000 | 12000 | 66.67% | 18000 | 20 | 12.5 | 9.1 | 18000 |  |  |  | Residential | 375 | No | 1.5 | No
203966551 | Mini/Multi Split | Allied | HRCU-A-CB | 4DHP1S18S-1P |  | Mini-Splits(Ducted) | DMD218S4-1P |  | 18000 | 19 |  | 12.5 | 10.5 |  | 18000 | 11600 | 64.44% | 17000 | 18.5 | 11.7 | 9.2 | 18000 |  |  |  | Residential | 375 | No | 1.5 | No
203966552 | Mini/Multi Split | Allied | HRCU-A-CB-O | 4DHP1S24S-1P |  | Mini-Splits(Non-Ducted) | DWM124S4-1P |  | 24000 | 20.7 |  | 13.7 | 11.5 |  | 25000 | 15300 | 61.2% | 24000 | 19.8 | 13.7 | 9.3 | 25000 |  |  |  | Residential | 500 | No | 2 | No
203966553 | Mini/Multi Split | Allied | HRCU-A-CB-O | 4DHP1S24S-1P |  | Mini-Splits(Non-Ducted) | D33C124S4-1P |  | 24000 | 20 |  | 12.5 | 10.5 |  | 24400 | 15800 | 64.75% | [8 empty] | Residential | 500 | No | 2
203966560 | Mini/Multi Split | Allied | HMSV-A-CB | 4DHP1S18M-1P |  | Non-Ducted Indoor Units |  |  | 18000 | 22.5 |  | 12.5 | 10.3 |  | 19000 | 11800 | 62.11% | 18000 | 22.4 | 12 | 9.1 | 18000 |  |  |  | Residential | 375 | No | 1.5 | No
203966561 | Mini/Multi Split | Allied | HMSV-A-CB | 4DHP1S30M-1P |  | Non-Ducted Indoor Units |  |  | 28000 | 23 |  | 12.5 | 10.3 |  | 28000 | 17200 | 61.43% | 28000 | 23 | 12.5 | 9.2 | 28000 |  |  |  | Residential | 582.5 | No | 2.33 | No
203966562 | Mini/Multi Split | Allied | HMSV-A-CB | 4DHP1S36M-1P |  | Non-Ducted Indoor Units |  |  | 33000 | 23 |  | 12.5 | 10.2 |  | 36000 | 24600 | 68.33% | [8 empty] | Residential | 687.5 | No | 2.75
203966563 | Mini/Multi Split | Allied | HMSV-A-CB | 4DHP1S48M-1P |  | Non-Ducted Indoor Units |  |  | 48000 | 22.4 |  | 12.5 | 10.2 |  | 48000 | 28400 | 59.17% | 48000 | 23.7 | 12.5 | 8.6 | 48000 |  |  |  | Residential | 1000 | No | 4 | No
203966568 | Mini/Multi Split | AIRQUEST | HRCU-A-CB-O | DLCPRAH09AAK |  | Mini-Splits(Non-Ducted) | DLFPHAH09XAK |  | 9000 | 40 |  | 15 | 14.5 |  | 10000 | 7200 | 72% | 9000 | 21.1 | 15 | 11.5 | 10000 |  |  |  | Residential | 187.5 | No | 0.75 | No
203966569 | Mini/Multi Split | AIRQUEST | HRCU-A-CB-O | DLCPRAH12AAK |  | Mini-Splits(Non-Ducted) | DLFPHAH12XAK |  | 12000 | 30 |  | 13.5 | 13.6 |  | 12000 | 6800 | 56.67% | 12000 | 17.9 | 13.5 | 9 | 12000 |  |  |  | Residential | 250 | No | 1 | No
203966578 | Mini/Multi Split | AIRQUEST | HRCU-A-CB-O | DLCSRAH09AAK |  | Mini-Splits(Non-Ducted) | DLFSHAH09XAK |  | 9000 | 24.7 |  | 14 | 10.5 |  | 12000 | 7500 | 62.5% | [8 empty] | Residential | 187.5 | No | 0.75
203966579 | Mini/Multi Split | AIRQUEST | HRCU-A-CB-O | DLCSRAH12AAJ |  | Mini-Splits(Non-Ducted) | DLFSHAH12XAJ |  | 12000 | 20.4 |  | 12.5 | 11 |  | 11800 | 7100 | 60.17% | [8 empty] | Residential | 250 | No | 1
203966580 | Mini/Multi Split | AIRQUEST | HRCU-A-CB-O | DLCSRAH12AAK |  | Mini-Splits(Non-Ducted) | DLFSHAH12XAK |  | 12000 | 21.5 |  | 12.5 | 11 |  | 12000 | 7600 | 63.33% | [8 empty] | Residential | 250 | No | 1
203966581 | Mini/Multi Split | AIRQUEST | HRCU-A-CB-O | DLCSRAH18AAK |  | Mini-Splits(Non-Ducted) | DLFSHAH18XAK |  | 18000 | 22 |  | 12.5 | 10.5 |  | 18000 | 11900 | 66.11% | [8 empty] | Residential | 375 | No | 1.5
203966582 | Mini/Multi Split | AIRQUEST | HRCU-A-CB-O | DLCSRAH24AAK |  | Mini-Splits(Non-Ducted) | DLFSHAH24XAK |  | 23000 | 20 |  | 12.5 | 10 |  | 25000 | 15000 | 60% | [8 empty] | Residential | 480 | No | 1.92
203966585 | Mini/Multi Split | AIRQUEST | HRCU-A-CB-O | DLCSRAH09AAK |  | Mini-Splits(Non-Ducted) | DLFSCAH09XAK |  | 9000 | 20 |  | 13 | 10.2 |  | 10000 | 6700 | 67% | [8 empty] | Residential | 187.5 | No | 0.75
203966586 | Mini/Multi Split | AIRQUEST | HRCU-A-CB-O | DLCSRAH12AAK |  | Mini-Splits(Non-Ducted) | DLFSCAH12XAK |  | 12000 | 19.5 |  | 12.5 | 10.2 |  | 12000 | 8200 | 68.33% | [8 empty] | Residential | 250 | No | 1
203966587 | Mini/Multi Split | AIRQUEST | HRCU-A-CB-O | DLCSRAH18AAK |  | Mini-Splits(Non-Ducted) | DLFSCAH18XAK |  | 16000 | 20 |  | 12.5 | 10.5 |  | 18000 | 12000 | 66.67% | [8 empty] | Residential | 332.5 | No | 1.33
203966590 | Mini/Multi Split | AIRQUEST | HRCU-A-CB-O | DLCSRAH12AAK |  | Mini-Splits(Non-Ducted) | DLFSFAH12XAK |  | 12000 | 19.4 |  | 12.5 | 10.5 |  | 12000 | 9600 | 80% | [8 empty] | Residential | 250 | No | 1
203966591 | Mini/Multi Split | AIRQUEST | HRCU-A-CB-O | DLCSRAH18AAK |  | Mini-Splits(Non-Ducted) | DLFSFAH18XAK |  | 17000 | 19.9 |  | 12.5 | 10.2 |  | 18000 | 12900 | 71.67% | [8 empty] | Residential | 355 | No | 1.42
203966595 | Mini/Multi Split | AIRQUEST | HRCU-A-CB | DLCSRAH09AAK |  | Mini-Splits(Ducted) | DLFSDAH09XAK |  | 9000 | 22.5 |  | 14 | 11.5 |  | 10000 | 6800 | 68% | [8 empty] | Residential | 187.5 | No | 0.75
203966596 | Mini/Multi Split | AIRQUEST | HRCU-A-CB | DLCSRAH12AAK |  | Mini-Splits(Ducted) | DLFSDAH12XAK |  | 12000 | 20.5 |  | 12.5 | 11 |  | 12500 | 8100 | 64.8% | [8 empty] | Residential | 250 | No | 1
203966597 | Mini/Multi Split | AIRQUEST | HRCU-A-CB | DLCSRAH18AAK |  | Mini-Splits(Ducted) | DLFSDAH18XAK |  | 16500 | 20 |  | 12.5 | 10.8 |  | 19000 | 12400 | 65.26% | [8 empty] | Residential | 345 | No | 1.38
203966598 | Mini/Multi Split | AIRQUEST | HRCU-A-CB | DLCSRAH24AAK |  | Mini-Splits(Ducted) | DLFSDAH24XAK |  | 24000 | 21 |  | 12.5 | 12 |  | 24000 | 17400 | 72.5% | [8 empty] | Residential | 500 | No | 2
203991090 | Mini/Multi Split | GOODMAN | HRCU-A-CB-O | MSH093E23MCAA |  | Mini-Splits(Non-Ducted) | MSH093E23AXAA |  | 9000 | 26.3 |  | 15.6 | 12.5 |  | 11500 | 7100 | 61.74% | 9000 | 25 | 15.6 | 11 | 11500 |  |  |  | Residential | 187.5 | No | 0.75 | No
203991092 | Mini/Multi Split | GOODMAN | HRCU-A-CB-O | MSH183E23MCAA |  | Mini-Splits(Non-Ducted) | MSH183E23AXAA |  | 17000 | 20.5 |  | 12.5 | 11 |  | 18000 | 10900 | 60.56% | 17000 | 19.4 | 12.5 | 10 | 18000 |  |  |  | Residential | 355 | No | 1.42 | No
203991102 | Mini/Multi Split | ACC | HRCU-A-CB-O | MSH093E23MCAA |  | Mini-Splits(Non-Ducted) | MSH093E23AXAA |  | 9000 | 25 |  | 14.5 | 11.2 |  | 10900 | 6900 | 63.3% | 9000 | 23.1 | 14.5 | 9.9 | 10900 |  |  |  | Residential | 187.5 | No | 0.75 | No
203991103 | Mini/Multi Split | ACC | HRCU-A-CB-O | MSH123E23MCAA |  | Mini-Splits(Non-Ducted) | MSH123E23AXAA |  | 12000 | 22.5 |  | 13 | 12 |  | 12000 | 7800 | 65% | 12000 | 19.9 | 13 | 9.1 | 12000 |  |  |  | Residential | 250 | No | 1 | No
203991104 | Mini/Multi Split | ACC | HRCU-A-CB-O | MSH183E23MCAA |  | Mini-Splits(Non-Ducted) | MSH183E23AXAA |  | 17000 | 20 |  | 12.5 | 10.3 |  | 18000 | 10800 | 60% | 17000 | 19.4 | 12.5 | 8.9 | 18000 |  |  |  | Residential | 355 | No | 1.42 | No
203991105 | Mini/Multi Split | ACC | HRCU-A-CB-O | MSH243E23MCAA |  | Mini-Splits(Non-Ducted) | MSH243E23AXAA |  | 24000 | 20.5 |  | 13 | 11.5 |  | 24000 | 15400 | 64.17% | 24000 | 20 | 13 | 9.5 | 24000 |  |  |  | Residential | 500 | No | 2 | No
203991147 | Mini/Multi Split | BOSCH | HRCU-A-CB-O | BMS500-AAS012-0CSXRB |  | Mini-Splits(Non-Ducted) | BMS500-AAS012-0AHWXB |  | 12000 | 22 |  | 13 | 10.2 |  | 12000 | 7600 | 63.33% | 12000 | 21.2 | 13 | 8.5 | 12000 |  |  |  | Residential | 250 | No | 1 | No
203991150 | Mini/Multi Split | BOSCH | HRCU-A-CB-O | BMS500-AAS018-1CSXRA |  | Mini-Splits(Non-Ducted) | BMS500-AAU018-1AHWXB |  | 18000 | 21 |  | 13 | 10.4 |  | 18000 | 11400 | 63.33% | 18000 | 20 | 13 | 8.3 | 18000 |  |  |  | Residential | 375 | No | 1.5 | No
203991151 | Mini/Multi Split | BOSCH | HRCU-A-CB-O | BMS500-AAS024-1CSXRA |  | Mini-Splits(Non-Ducted) | BMS500-AAU024-1AHWXB |  | 24000 | 20.7 |  | 13.7 | 11.5 |  | 25000 | 15300 | 61.2% | 24000 | 19.8 | 13.7 | 9.3 | 25000 |  |  |  | Residential | 500 | No | 2 | No
203991152 | Mini/Multi Split | BOSCH | HRCU-A-CB-O | BMS500-AAS009-1CSXHB |  | Mini-Splits(Non-Ducted) | BMS500-AAU009-1AHWXB |  | 9000 | 25 |  | 14.5 | 11.2 |  | 10900 | 6900 | 63.3% | 9000 | 23.1 | 14.5 | 9.9 | 10900 |  |  |  | Residential | 187.5 | No | 0.75 | No
203991153 | Mini/Multi Split | BOSCH | HRCU-A-CB-O | BMS500-AAS012-1CSXHB |  | Mini-Splits(Non-Ducted) | BMS500-AAU012-1AHWXB |  | 12000 | 22.5 |  | 13 | 12 |  | 12000 | 7800 | 65% | 12000 | 19.9 | 13 | 9.1 | 12000 |  |  |  | Residential | 250 | No | 1 | No
203991154 | Mini/Multi Split | BOSCH | HRCU-A-CB-O | BMS500-AAS018-1CSXHB |  | Mini-Splits(Non-Ducted) | BMS500-AAU018-1AHWXB |  | 17000 | 20 |  | 12.5 | 10.3 |  | 18000 | 10800 | 60% | 17000 | 19.4 | 12.5 | 8.9 | 18000 |  |  |  | Residential | 355 | No | 1.42 | No
203991155 | Mini/Multi Split | BOSCH | HRCU-A-CB-O | BMS500-AAS024-1CSXHB |  | Mini-Splits(Non-Ducted) | BMS500-AAU024-1AHWXB |  | 24000 | 20.5 |  | 13 | 11.5 |  | 24000 | 15400 | 64.17% | 24000 | 20 | 13 | 9.5 | 24000 |  |  |  | Residential | 500 | No | 2 | No
203991161 | Mini/Multi Split | BOSCH | HRCU-A-CB | BMS500-AAS018-1CSXRA |  | Mini-Splits(Ducted) | BMS500-AAU018-1AHDXB |  | 18000 | 19 |  | 12.5 | 10.5 |  | 18000 | 11600 | 64.44% | 17000 | 18.5 | 11.7 | 9.2 | 18000 |  |  |  | Residential | 375 | No | 1.5 | No
203991166 | Mini/Multi Split | BOSCH | HRCU-A-CB-O | BMS500-AAS009-1CSXRA |  | Mini-Splits(Non-Ducted) | BMS500-AAU009-1AHCXB |  | 9000 | 20 |  | 13 | 10.5 |  | 10000 | 5800 | 58% | [8 empty] | Residential | 187.5 | No | 0.75
203991167 | Mini/Multi Split | BOSCH | HRCU-A-CB-O | BMS500-AAS012-1CSXRA |  | Mini-Splits(Non-Ducted) | BMS500-AAU012-1AHCXB |  | 12000 | 21.5 |  | 14 | 10.5 |  | 12000 | 7500 | 62.5% | [8 empty] | Residential | 250 | No | 1
203991168 | Mini/Multi Split | BOSCH | HRCU-A-CB-O | BMS500-AAS018-1CSXRA |  | Mini-Splits(Non-Ducted) | BMS500-AAU018-1AHCXB |  | 18000 | 20 |  | 12.5 | 10.3 |  | 18000 | 12000 | 66.67% | 18000 | 20 | 12.5 | 9.1 | 18000 |  |  |  | Residential | 375 | No | 1.5 | No
203991169 | Mini/Multi Split | BOSCH | HRCU-A-CB-O | BMS500-AAS024-1CSXRA |  | Mini-Splits(Non-Ducted) | BMS500-AAU024-1AHCXB |  | 24000 | 20 |  | 12.5 | 10.5 |  | 24400 | 15800 | 64.75% | [8 empty] | Residential | 500 | No | 2
203991172 | Mini/Multi Split | BOSCH | HMSV-A-CB | BMS500-AAM018-1CSXRA |  | Non-Ducted Indoor Units |  |  | 18000 | 22.5 |  | 12.5 | 10.3 |  | 19000 | 11800 | 62.11% | 18000 | 22.4 | 12 | 9.1 | 18000 |  |  |  | Residential | 375 | No | 1.5 | No
203991174 | Mini/Multi Split | BOSCH | HMSV-A-CB | BMS500-AAM027-1CSXRA |  | Non-Ducted Indoor Units |  |  | 28000 | 23 |  | 12.5 | 10.3 |  | 28000 | 17200 | 61.43% | 28000 | 23 | 12.5 | 9.2 | 28000 |  |  |  | Residential | 582.5 | No | 2.33 | No
203991176 | Mini/Multi Split | BOSCH | HMSV-A-CB | BMS500-AAM036-1CSXRA |  | Non-Ducted Indoor Units |  |  | 33000 | 23 |  | 12.5 | 10.2 |  | 36000 | 24600 | 68.33% | [8 empty] | Residential | 687.5 | No | 2.75
203991178 | Mini/Multi Split | BOSCH | HMSV-A-CB | BMS500-AAM048-1CSXRA |  | Non-Ducted Indoor Units |  |  | 48000 | 22.4 |  | 12.5 | 10.2 |  | 48000 | 28400 | 59.17% | 48000 | 23.7 | 12.5 | 8.6 | 48000 |  |  |  | Residential | 1000 | No | 4 | No
203994968 | Mini/Multi Split | YORK | HMSV-A-CB | YVAHP048B21S* |  | Non-Ducted Indoor Units |  |  | 48000 | 24.1 |  | 16.7 | 11.7 |  | 54000 | 32000 | 59.26% | 48000 | 23.1 | 16.7 | 9.8 | 54000 | 26600 | 49.26% | 1.85 | Residential | 1000 | No | 4 | No
203994970 | Mini/Multi Split | HITACHI | HMSV-A-CB | HVAHP048B21S* |  | Non-Ducted Indoor Units |  |  | 48000 | 24.1 |  | 16.7 | 11.7 |  | 54000 | 32000 | 59.26% | 48000 | 23.1 | 16.7 | 9.8 | 54000 | 26600 | 49.26% | 1.85 | Residential | 1000 | No | 4 | No
203994972 | Mini/Multi Split | Coleman | HMSV-A-CB | CVAHP048B21S* |  | Non-Ducted Indoor Units |  |  | 48000 | 24.1 |  | 16.7 | 11.7 |  | 54000 | 32000 | 59.26% | 48000 | 23.1 | 16.7 | 9.8 | 54000 | 26600 | 49.26% | 1.85 | Residential | 1000 | No | 4 | No
203994974 | Mini/Multi Split | YORK | HMSV-A-CB | YVAHP048B21S* |  | Ducted Indoor Units |  |  | 48000 | 18.4 |  | 13.1 | 11.8 |  | 54000 | 32000 | 59.26% | 48000 | 18.1 | 12.5 | 10 | 54000 | 31800 | 58.89% | 1.95 | Residential | 1000 | No | 4 | No
203994976 | Mini/Multi Split | HITACHI | HMSV-A-CB | HVAHP048B21S* |  | Ducted Indoor Units |  |  | 48000 | 18.4 |  | 13.1 | 11.8 |  | 54000 | 32000 | 59.26% | 48000 | 18.1 | 12.5 | 10 | 54000 | 31800 | 58.89% | 1.95 | Residential | 1000 | No | 4 | No
203994980 | Mini/Multi Split | Coleman | HMSV-A-CB | CVAHP048B21S* |  | Ducted Indoor Units |  |  | 48000 | 18.4 |  | 13.1 | 11.8 |  | 54000 | 32000 | 59.26% | 48000 | 18.1 | 12.5 | 10 | 54000 | 31800 | 58.89% | 1.95 | Residential | 1000 | No | 4 | No
203995168 | Mini/Multi Split | YORK | HMSV-A-CB | YVAHP048B21S* |  | Mixed Ducted and Non-Ducted Indoor Units |  |  | 48000 | 21.25 |  | 14.9 | 11.75 |  | 54000 | 32000 | 59.26% | 48000 | 20.6 | 14.6 | 9.9 | 54000 | 29200 | 54.07% | 1.9 | Residential | 1000 | No | 4 | No
203995170 | Mini/Multi Split | HITACHI | HMSV-A-CB | HVAHP048B21S* |  | Mixed Ducted and Non-Ducted Indoor Units |  |  | 48000 | 21.25 |  | 14.9 | 11.75 |  | 54000 | 32000 | 59.26% | 48000 | 20.6 | 14.6 | 9.9 | 54000 | 29200 | 54.07% | 1.9 | Residential | 1000 | No | 4 | No
203995174 | Mini/Multi Split | Coleman | HMSV-A-CB | CVAHP048B21S* |  | Mixed Ducted and Non-Ducted Indoor Units |  |  | 48000 | 21.25 |  | 14.9 | 11.75 |  | 54000 | 32000 | 59.26% | 48000 | 20.6 | 14.6 | 9.9 | 54000 | 29200 | 54.07% | 1.9 | Residential | 1000 | No | 4 | No
204005732 | Mini/Multi Split | MOOVAIR | HRCU-A-CB-O | DM09HOS25230E3 |  | Mini-Splits(Non-Ducted) | DM09HIW23230E3 |  | 9000 | 25 |  | 14.5 | 11.2 |  | 10900 | 6900 | 63.3% | 9000 | 23.1 | 14.5 | 9.9 | 10900 |  |  |  | Residential | 187.5 | No | 0.75 | No
204005733 | Mini/Multi Split | MOOVAIR | HRCU-A-CB-O | DM12HOS25230E3 |  | Mini-Splits(Non-Ducted) | DM12HIW23230E3 |  | 12000 | 22.5 |  | 13 | 12 |  | 12000 | 7800 | 65% | 12000 | 19.9 | 13 | 9.1 | 12000 |  |  |  | Residential | 250 | No | 1 | No
204005734 | Mini/Multi Split | MOOVAIR | HRCU-A-CB-O | DM18HOS25230E3 |  | Mini-Splits(Non-Ducted) | DM18HIW23230E3 |  | 17000 | 20 |  | 12.5 | 10.3 |  | 18000 | 10800 | 60% | 17000 | 19.4 | 12.5 | 8.9 | 18000 |  |  |  | Residential | 355 | No | 1.42 | No
204005735 | Mini/Multi Split | MOOVAIR | HRCU-A-CB-O | DM24HOS25230E3 |  | Mini-Splits(Non-Ducted) | DM24HIW23230E3 |  | 24000 | 20.5 |  | 13 | 11.5 |  | 24000 | 15400 | 64.17% | 24000 | 20 | 13 | 9.5 | 24000 |  |  |  | Residential | 500 | No | 2 | No
204005738 | Mini/Multi Split | MOOVAIR | HRCU-A-CB | DM18HOS23230E2 |  | Mini-Splits(Ducted) | DM18HIDU230X5 |  | 18000 | 19 |  | 12.5 | 10.5 |  | 18000 | 11600 | 64.44% | 17000 | 18.5 | 11.7 | 9.2 | 18000 |  |  |  | Residential | 375 | No | 1.5 | No
204005744 | Mini/Multi Split | MOOVAIR | HRCU-A-CB-O | DM09HOS23230E2 |  | Mini-Splits(Non-Ducted) | DM09HICU230X5 |  | 9000 | 20 |  | 13 | 10.5 |  | 10000 | 5800 | 58% | [8 empty] | Residential | 187.5 | No | 0.75
204005745 | Mini/Multi Split | MOOVAIR | HRCU-A-CB-O | DM12HOS23230E2 |  | Mini-Splits(Non-Ducted) | DM12HICU230X5 |  | 12000 | 21.5 |  | 14 | 10.5 |  | 12000 | 7500 | 62.5% | [8 empty] | Residential | 250 | No | 1
204005746 | Mini/Multi Split | MOOVAIR | HRCU-A-CB-O | DM18HOS23230E2 |  | Mini-Splits(Non-Ducted) | DM18HICU230X5 |  | 18000 | 20 |  | 12.5 | 10.3 |  | 18000 | 12000 | 66.67% | 18000 | 20 | 12.5 | 9.1 | 18000 |  |  |  | Residential | 375 | No | 1.5 | No
204005747 | Mini/Multi Split | MOOVAIR | HRCU-A-CB-O | DM24HOS23230E2 |  | Mini-Splits(Non-Ducted) | DM24HICU230X5 |  | 24000 | 20 |  | 12.5 | 10.5 |  | 24400 | 15800 | 64.75% | [8 empty] | Residential | 500 | No | 2
204005748 | Mini/Multi Split | MOOVAIR | HRCU-A-CB-O | DM09HOS25230E3 |  | Mini-Splits(Non-Ducted) | DM09HICU230X5 |  | 9000 | 20 |  | 13 | 10.8 |  | 10000 | 6700 | 67% | 9000 | 20 | 13 | 9.4 | 10000 |  |  |  | Residential | 187.5 | No | 0.75 | No
204005749 | Mini/Multi Split | MOOVAIR | HRCU-A-CB-O | DM12HOS25230E3 |  | Mini-Splits(Non-Ducted) | DM12HICU230X5 |  | 12000 | 19.5 |  | 12.5 | 10.6 |  | 12000 | 8700 | 72.5% | 12000 | 19.5 | 12.5 | 9.3 | 12000 |  |  |  | Residential | 250 | No | 1 | No
204005750 | Mini/Multi Split | MOOVAIR | HRCU-A-CB-O | DM18HOS25230E3 |  | Mini-Splits(Non-Ducted) | DM18HICU230X5 |  | 16000 | 20 |  | 12.5 | 10.5 |  | 18000 | 12000 | 66.67% | 16000 | 20 | 12.5 | 9.8 | 12000 |  |  |  | Residential | 332.5 | No | 1.33 | No
204005774 | Mini/Multi Split | ELIOS | HRCU-A-CB-O | DE09HOS25230E3 |  | Mini-Splits(Non-Ducted) | DE09HIW23230E3 |  | 9000 | 25 |  | 14.5 | 11.2 |  | 10900 | 6900 | 63.3% | 9000 | 23.1 | 14.5 | 9.9 | 10900 |  |  |  | Residential | 187.5 | No | 0.75 | No
204005775 | Mini/Multi Split | ELIOS | HRCU-A-CB-O | DE12HOS25230E3 |  | Mini-Splits(Non-Ducted) | DE12HIW23230E3 |  | 12000 | 22.5 |  | 13 | 12 |  | 12000 | 7800 | 65% | 12000 | 19.9 | 13 | 9.1 | 12000 |  |  |  | Residential | 250 | No | 1 | No
204005776 | Mini/Multi Split | ELIOS | HRCU-A-CB-O | DE18HOS25230E3 |  | Mini-Splits(Non-Ducted) | DE18HIW23230E3 |  | 17000 | 20 |  | 12.5 | 10.3 |  | 18000 | 10800 | 60% | 17000 | 19.4 | 12.5 | 8.9 | 18000 |  |  |  | Residential | 355 | No | 1.42 | No
204005777 | Mini/Multi Split | ELIOS | HRCU-A-CB-O | DE24HOS25230E3 |  | Mini-Splits(Non-Ducted) | DE24HIW23230E3 |  | 24000 | 20.5 |  | 13 | 11.5 |  | 24000 | 15400 | 64.17% | 24000 | 20 | 13 | 9.5 | 24000 |  |  |  | Residential | 500 | No | 2 | No
204005782 | Mini/Multi Split | ELIOS | HRCU-A-CB-O | DE09HOS25230E3 |  | Mini-Splits(Non-Ducted) | DE09HICU230X5 |  | 9000 | 20 |  | 13 | 10.8 |  | 10000 | 6700 | 67% | 9000 | 20 | 13 | 9.4 | 10000 |  |  |  | Residential | 187.5 | No | 0.75 | No
204005783 | Mini/Multi Split | ELIOS | HRCU-A-CB-O | DE12HOS25230E3 |  | Mini-Splits(Non-Ducted) | DE12HICU230X5 |  | 12000 | 19.5 |  | 12.5 | 10.6 |  | 12000 | 8700 | 72.5% | 12000 | 19.5 | 12.5 | 9.3 | 12000 |  |  |  | Residential | 250 | No | 1 | No
204005784 | Mini/Multi Split | ELIOS | HRCU-A-CB-O | DE18HOS25230E3 |  | Mini-Splits(Non-Ducted) | DE18HICU230X5 |  | 16000 | 20 |  | 12.5 | 10.5 |  | 18000 | 12000 | 66.67% | 16000 | 20 | 12.5 | 9.8 | 12000 |  |  |  | Residential | 332.5 | No | 1.33 | No
204007909 | Mini/Multi Split | Clearity | HRCU-A-CB-O | MOB30-12HFN1-MV0W |  | Mini-Splits(Non-Ducted) | CS11M-12HRFN1-MU5W |  | 12000 | 22.5 |  | 13 | 12 |  | 12000 | 7800 | 65% | 12000 | 19.9 | 13 | 9.1 | 12000 |  |  |  | Residential | 250 | No | 1 | No
204007910 | Mini/Multi Split | Clearity | HRCU-A-CB-O | MOCA30-18HFN1-MT0W |  | Mini-Splits(Non-Ducted) | CS11M-18HRFN1-MT0W |  | 17000 | 20 |  | 12.5 | 10.3 |  | 18000 | 10800 | 60% | 17000 | 19.4 | 12.5 | 8.9 | 18000 |  |  |  | Residential | 355 | No | 1.42 | No
204012239 | Mini/Multi Split | KLIMAIRE | HRCU-A-CB-O | KSIE018-H220-O |  | Mini-Splits(Non-Ducted) | KUIR18-H2 |  | 18000 | 20 |  | 12.5 | 10.5 |  | 18000 | 12000 | 66.67% | 18000 | 20 | 12.5 | 8.9 | 18000 |  |  |  | Residential | 375 | No | 1.5 | No
204012240 | Mini/Multi Split | KLIMAIRE | HRCU-A-CB-O | KSIE024-H220-O |  | Mini-Splits(Non-Ducted) | KUIR24-H2 |  | 24000 | 20 |  | 12.5 | 11 |  | 24000 | 15000 | 62.5% | 24000 | 20 | 12.5 | 9.4 | 24000 |  |  |  | Residential | 500 | No | 2 | No
204014464 | Mini/Multi Split | BOSCH | HRCU-A-CB-O | BMS500-AAS009-1CSXHB |  | Mini-Splits(Non-Ducted) | BMS500-AAU009-1AHCXB |  | 9000 | 20 |  | 13 | 10.8 |  | 10000 | 6700 | 67% | 9000 | 20 | 13 | 9.4 | 10000 |  |  |  | Residential | 187.5 | No | 0.75 | No
204014465 | Mini/Multi Split | BOSCH | HRCU-A-CB-O | BMS500-AAS012-1CSXHB |  | Mini-Splits(Non-Ducted) | BMS500-AAU012-1AHCXB |  | 12000 | 19.5 |  | 12.5 | 10.6 |  | 12000 | 8700 | 72.5% | 12000 | 19.5 | 12.5 | 9.3 | 12000 |  |  |  | Residential | 250 | No | 1 | No
204014466 | Mini/Multi Split | BOSCH | HRCU-A-CB-O | BMS500-AAS018-1CSXHB |  | Mini-Splits(Non-Ducted) | BMS500-AAU018-1AHCXB |  | 16000 | 20 |  | 12.5 | 10.5 |  | 18000 | 12000 | 66.67% | 16000 | 20 | 12.5 | 9.8 | 12000 |  |  |  | Residential | 332.5 | No | 1.33 | No
204014471 | Mini/Multi Split | BOSCH | HRCU-A-CB-O | BMS500-AAS018-1CSXXA |  | Mini-Splits(Non-Ducted) | BMS500-AAU018-1AHWXB |  | 18000 | 21 |  | 13 | 10.4 |  | 18000 | 11400 | 63.33% | 18000 | 20 | 13 | 8.3 | 18000 |  |  |  | Residential | 375 | No | 1.5 | No
204014472 | Mini/Multi Split | BOSCH | HRCU-A-CB-O | BMS500-AAS018-1CSXXA |  | Mini-Splits(Non-Ducted) | BMS500-AAU018-1AHCXB |  | 18000 | 20 |  | 12.5 | 10.3 |  | 18000 | 12000 | 66.67% | 18000 | 20 | 12.5 | 9.1 | 18000 |  |  |  | Residential | 375 | No | 1.5 | No
204014473 | Mini/Multi Split | BOSCH | HRCU-A-CB | BMS500-AAS018-1CSXXA |  | Mini-Splits(Ducted) | BMS500-AAU018-1AHDXB |  | 18000 | 19 |  | 12.5 | 10.5 |  | 18000 | 11600 | 64.44% | 17000 | 18.5 | 11.7 | 9.2 | 18000 |  |  |  | Residential | 375 | No | 1.5 | No
204014474 | Mini/Multi Split | BOSCH | HRCU-A-CB-O | BMS500-AAS024-1CSXXA |  | Mini-Splits(Non-Ducted) | BMS500-AAU024-1AHWXB |  | 24000 | 20.7 |  | 13.7 | 11.5 |  | 25000 | 15300 | 61.2% | 24000 | 19.8 | 13.7 | 9.3 | 25000 |  |  |  | Residential | 500 | No | 2 | No
204014475 | Mini/Multi Split | BOSCH | HRCU-A-CB-O | BMS500-AAS024-1CSXXA |  | Mini-Splits(Non-Ducted) | BMS500-AAU024-1AHCXB |  | 24000 | 20 |  | 12.5 | 10.5 |  | 24400 | 15800 | 64.75% | [8 empty] | Residential | 500 | No | 2
204030296 | Mini/Multi Split | Breeze33 | HRCU-A-CB-O | BZ33-HYP09HPOUT2 |  | Mini-Splits(Non-Ducted) | BZ33-HYP09WALL2 |  | 9000 | 25 |  | 14.5 | 11.2 |  | 10900 | 6900 | 63.3% | 9000 | 23.1 | 14.5 | 9.9 | 10900 |  |  |  | Residential | 187.5 | No | 0.75 | No
204030297 | Mini/Multi Split | Breeze33 | HRCU-A-CB-O | BZ33-HYP12HPOUT2 |  | Mini-Splits(Non-Ducted) | BZ33-HYP12WALL2 |  | 12000 | 22.5 |  | 13 | 12 |  | 12000 | 7800 | 65% | 12000 | 19.9 | 13 | 9.1 | 12000 |  |  |  | Residential | 250 | No | 1 | No
204030298 | Mini/Multi Split | Breeze33 | HRCU-A-CB-O | BZ33-HYP18HPOUT2 |  | Mini-Splits(Non-Ducted) | BZ33-HYP18WALL2 |  | 17000 | 20 |  | 12.5 | 10.3 |  | 18000 | 10800 | 60% | 17000 | 19.4 | 12.5 | 8.9 | 18000 |  |  |  | Residential | 355 | No | 1.42 | No
204030299 | Mini/Multi Split | Breeze33 | HRCU-A-CB-O | BZ33-HYP24HPOUT2 |  | Mini-Splits(Non-Ducted) | BZ33-HYP24WALL2 |  | 24000 | 20.5 |  | 13 | 11.5 |  | 24000 | 15400 | 64.17% | 24000 | 20 | 13 | 9.5 | 24000 |  |  |  | Residential | 500 | No | 2 | No
204030300 | Mini/Multi Split | Breeze33 | HRCU-A-CB-O | BZ33-HYP09HPOUT2 |  | Mini-Splits(Non-Ducted) | BZ33-CASS09 |  | 9000 | 20 |  | 13 | 10.8 |  | 10000 | 6700 | 67% | 9000 | 20 | 13 | 9.4 | 10000 |  |  |  | Residential | 187.5 | No | 0.75 | No
204030301 | Mini/Multi Split | Breeze33 | HRCU-A-CB-O | BZ33-HYP12HPOUT2 |  | Mini-Splits(Non-Ducted) | BZ33-CASS12 |  | 12000 | 19.5 |  | 12.5 | 10.6 |  | 12000 | 8700 | 72.5% | 12000 | 19.5 | 12.5 | 9.3 | 12000 |  |  |  | Residential | 250 | No | 1 | No
204030302 | Mini/Multi Split | Breeze33 | HRCU-A-CB-O | BZ33-HYP18HPOUT2 |  | Mini-Splits(Non-Ducted) | BZ33-CASS18 |  | 16000 | 20 |  | 12.5 | 10.5 |  | 18000 | 12000 | 66.67% | 16000 | 20 | 12.5 | 9.8 | 12000 |  |  |  | Residential | 332.5 | No | 1.33 | No
204030306 | Mini/Multi Split | Breeze33 | HRCU-A-CB-O | BZ33-HYP12HPOUT2 |  | Mini-Splits(Non-Ducted) | BZ33-ICM12 |  | 12000 | 19.4 |  | 12.5 | 10.5 |  | 12000 | 9600 | 80% | 12000 | 19.4 | 12.5 | 9.4 | 12000 |  |  |  | Residential | 250 | No | 1 | No
204030307 | Mini/Multi Split | Breeze33 | HRCU-A-CB-O | BZ33-HYP18HPOUT2 |  | Mini-Splits(Non-Ducted) | BZ33-IFMU18 |  | 17000 | 19.9 |  | 12.5 | 10.6 |  | 18000 | 13400 | 74.44% | 17000 | 19.9 | 12.5 | 9.9 | 18000 |  |  |  | Residential | 355 | No | 1.42 | No
204098412 | Mini/Multi Split | C&H | HRCU-A-CB-O | CH-09SPH-230VO |  | Mini-Splits(Non-Ducted) | CH-09MSPHCT-230VI |  | 9000 | 20 |  | 13 | 10.5 |  | 10000 | 5800 | 58% | [8 empty] | Residential | 187.5 | No | 0.75
204098413 | Mini/Multi Split | C&H | HRCU-A-CB-O | CH-12SPH-230VO |  | Mini-Splits(Non-Ducted) | CH-12MSPHCT-230VI |  | 12000 | 21.5 |  | 14 | 10.5 |  | 12000 | 7500 | 62.5% | [8 empty] | Residential | 250 | No | 1
204098414 | Mini/Multi Split | C&H | HRCU-A-CB-O | CH-18SPH-230VO |  | Mini-Splits(Non-Ducted) | CH-18MSPHCT-230VI |  | 18000 | 20 |  | 12.5 | 10.3 |  | 18000 | 12000 | 66.67% | 18000 | 20 | 12.5 | 9.1 | 18000 |  |  |  | Residential | 375 | No | 1.5 | No
204098415 | Mini/Multi Split | C&H | HRCU-A-CB-O | CH-24SPH-230VO |  | Mini-Splits(Non-Ducted) | CH-24MSPHCT-230VI |  | 24000 | 20 |  | 12.5 | 10.5 |  | 24400 | 15800 | 64.75% | [8 empty] | Residential | 500 | No | 2
204098416 | Mini/Multi Split | C&H | HRCU-A-CB-O | CH-09DKT230VO |  | Mini-Splits(Non-Ducted) | CH-09MSPHCT-230VI |  | 9000 | 20 |  | 13 | 10.8 |  | 10000 | 6700 | 67% | 9000 | 20 | 13 | 9.4 | 10000 |  |  |  | Residential | 187.5 | No | 0.75 | No
204098417 | Mini/Multi Split | C&H | HRCU-A-CB-O | CH-12DKT230VO |  | Mini-Splits(Non-Ducted) | CH-12MSPHCT-230VI |  | 12000 | 19.5 |  | 12.5 | 10.6 |  | 12000 | 8700 | 72.5% | 12000 | 19.5 | 12.5 | 9.3 | 12000 |  |  |  | Residential | 250 | No | 1 | No
204098418 | Mini/Multi Split | C&H | HRCU-A-CB-O | CH-18DKT230VO |  | Mini-Splits(Non-Ducted) | CH-18MSPHCT-230VI |  | 16000 | 20 |  | 12.5 | 10.5 |  | 18000 | 12000 | 66.67% | 16000 | 20 | 12.5 | 9.8 | 12000 |  |  |  | Residential | 332.5 | No | 1.33 | No
204098422 | Mini/Multi Split | C&H | HRCU-A-CB | CH-18SPH-230VO |  | Mini-Splits(Ducted) | CH-18LCDTU/I |  | 18000 | 19 |  | 12.5 | 10.5 |  | 18000 | 11600 | 64.44% | 17000 | 18.5 | 11.7 | 9.2 | 18000 |  |  |  | Residential | 375 | No | 1.5 | No
204098429 | Mini/Multi Split | C&H | HRCU-A-CB-O | CH-12SPH-230VO |  | Mini-Splits(Non-Ducted) | CH-12MSPHMC-230VI |  | 12000 | 20.5 |  | 13 | 10 |  | 12000 | 7200 | 60% | 12000 | 20.5 | 13 | 8.8 | 12000 |  |  |  | Residential | 250 | No | 1 | No
204098431 | Mini/Multi Split | C&H | HRCU-A-CB-O | CH-12DKT230VO |  | Mini-Splits(Non-Ducted) | CH-12MSPHMC-230VI |  | 12000 | 19.4 |  | 12.5 | 10.5 |  | 12000 | 9600 | 80% | 12000 | 19.4 | 12.5 | 9.4 | 12000 |  |  |  | Residential | 250 | No | 1 | No
204098432 | Mini/Multi Split | C&H | HRCU-A-CB-O | CH-18SPH-230VO |  | Mini-Splits(Non-Ducted) | CH-18MSPHFC-230VI |  | 18000 | 20 |  | 12.5 | 10.5 |  | 18000 | 12000 | 66.67% | 18000 | 20 | 12.5 | 8.9 | 18000 |  |  |  | Residential | 375 | No | 1.5 | No
204098433 | Mini/Multi Split | C&H | HRCU-A-CB-O | CH-24SPH-230VO |  | Mini-Splits(Non-Ducted) | CH-24MSPHFC-230VI |  | 24000 | 20 |  | 12.5 | 11 |  | 24000 | 15000 | 62.5% | 24000 | 20 | 12.5 | 9.4 | 24000 |  |  |  | Residential | 500 | No | 2 | No
204098434 | Mini/Multi Split | C&H | HRCU-A-CB-O | CH-18DKT230VO |  | Mini-Splits(Non-Ducted) | CH-18MSPHFC-230VI |  | 17000 | 19.9 |  | 12.5 | 10.6 |  | 18000 | 13400 | 74.44% | 17000 | 19.9 | 12.5 | 9.9 | 18000 |  |  |  | Residential | 355 | No | 1.42 | No
204276539 | Mini/Multi Split | American Standard / Mitsubishi Electric | HRCU-A-CB-O | ASUZH0241HA00NA |  | Mini-Splits(Non-Ducted) | APLA0A0241EA70A |  | 24000 | 21.5 |  | 14 | 12 |  | 26000 | 17300 | 66.54% | [8 empty] | Residential | 500 | No | 2
204276540 | Mini/Multi Split | Trane / Mitsubishi Electric | HRCU-A-CB-O | TRUZH0241HA00NA |  | Mini-Splits(Non-Ducted) | TPLA0A0241EA70A |  | 24000 | 21.5 |  | 14 | 12 |  | 26000 | 17300 | 66.54% | [8 empty] | Residential | 500 | No | 2
204276764 | Mini/Multi Split | American Standard / Mitsubishi Electric | HRCU-A-CB-O | ASUZH0241HA00NA |  | Mini-Splits(Non-Ducted) | APKA0A0241KA70A |  | 24000 | 19.5 |  | 12.6 | 11.2 |  | 26000 | 17200 | 66.15% | [8 empty] | Residential | 500 | No | 2
204276765 | Mini/Multi Split | Trane / Mitsubishi Electric | HRCU-A-CB-O | TRUZH0241HA00NA |  | Mini-Splits(Non-Ducted) | TPCA0A241KA70A |  | 24000 | 18.5 |  | 12.5 | 10.8 |  | 26000 | 17700 | 68.08% | [8 empty] | Residential | 500 | No | 2
204276766 | Mini/Multi Split | Trane / Mitsubishi Electric | HRCU-A-CB-O | TRUZH0241HA00NA |  | Mini-Splits(Non-Ducted) | TPKA0A0241KA70A |  | 24000 | 19.5 |  | 12.6 | 11.2 |  | 26000 | 17200 | 66.15% | [8 empty] | Residential | 500 | No | 2
204279000 | Mini/Multi Split | Breeze33 | HMSV-A-CB | BZ33-HP182Z2 |  | Non-Ducted Indoor Units |  |  | 18000 | 22.5 |  | 12.5 | 10.3 |  | 19000 | 11800 | 62.11% | 18000 | 22.4 | 12 | 9.1 | 18000 |  |  |  | Residential | 375 | No | 1.5 | No
204279001 | Mini/Multi Split | Breeze33 | HMSV-A-CB | BZ33-HP273Z2 |  | Non-Ducted Indoor Units |  |  | 28000 | 23 |  | 12.5 | 10.3 |  | 28000 | 17200 | 61.43% | 28000 | 23 | 12.5 | 9.2 | 28000 |  |  |  | Residential | 582.5 | No | 2.33 | No
204279002 | Mini/Multi Split | Breeze33 | HMSV-A-CB | BZ33-HP364Z2 |  | Non-Ducted Indoor Units |  |  | 33000 | 23 |  | 12.5 | 10.2 |  | 36000 | 24600 | 68.33% | [8 empty] | Residential | 687.5 | No | 2.75
204279003 | Mini/Multi Split | Breeze33 | HMSV-A-CB | BZ33-HP485Z2 |  | Non-Ducted Indoor Units |  |  | 48000 | 22.4 |  | 12.5 | 10.2 |  | 48000 | 28400 | 59.17% | 48000 | 23.7 | 12.5 | 8.6 | 48000 |  |  |  | Residential | 1000 | No | 4 | No
204340473 | Mini/Multi Split | MRCOOL | HRCU-A-CB-O | O-HH-12-HP-C-230 |  | Mini-Splits(Non-Ducted) | CASSETTE12HP-230 |  | 12000 | 19.5 |  | 12.5 | 10.6 |  | 12000 | 8700 | 72.5% | 12000 | 19.5 | 12.5 | 9.3 | 12000 |  |  |  | Residential | 250 | No | 1 | No
204340474 | Mini/Multi Split | MRCOOL | HRCU-A-CB-O | O-HH-18-HP-C-230 |  | Mini-Splits(Non-Ducted) | CASSETTE18HP-230 |  | 16000 | 20 |  | 12.5 | 10.5 |  | 18000 | 12000 | 66.67% | 16000 | 20 | 12.5 | 9.8 | 12000 |  |  |  | Residential | 332.5 | No | 1.33 | No
204344215 | Mini/Multi Split | Hisense | HMSV-A-CB | AVW-36H3FH |  | Non-Ducted Indoor Units |  |  | 36000 | 20 |  | 14.2 | 11 |  | 42000 | 26000 | 61.9% | 36000 | 19.5 | 14.2 | 10.4 | 42000 |  |  |  | Residential | 750 | No | 3
204344216 | Mini/Multi Split | Hisense | HMSV-A-CB | AVW-48H3FH |  | Non-Ducted Indoor Units |  |  | 48000 | 19 |  | 12.6 | 10.5 |  | 54000 | 32000 | 59.26% | 48000 | 18.5 | 12.6 | 10 | 54000 |  |  |  | Residential | 1000 | No | 4
204400704 | Mini/Multi Split | DIAL | HRCU-A-CB-O | 12000Z-20S-230-O |  | Mini-Splits(Non-Ducted) | 12000Z-20S-230-I |  | 12000 | 22 |  | 13 | 10.5 |  | 13000 | 7500 | 57.69% | 12000 | 21 | 13 | 9 | 12000 | 6300 | 52.5% | 2.05 | Residential | 250 | No | 1 | No
204462357 | Mini/Multi Split | MRCOOL | HMSV-A-CB | MULTI5-48HP230V1 |  | Non-Ducted Indoor Units |  |  | 48000 | 22.4 |  | 12.5 | 10.2 |  | 48000 | 28400 | 59.17% | 48000 | 23.7 | 12.5 | 8.6 | 48000 |  |  |  | Residential | 1000 | No | 4 | No
204462358 | Mini/Multi Split | MRCOOL | HMSV-A-CB | MULTI2-18HP230V1 |  | Non-Ducted Indoor Units |  |  | 18000 | 22.5 |  | 12.5 | 10.3 |  | 19000 | 11800 | 62.11% | 18000 | 22.4 | 12 | 9.1 | 18000 |  |  |  | Residential | 375 | No | 1.5 | No
204462359 | Mini/Multi Split | MRCOOL | HMSV-A-CB | MULTI4-36HP230V1 |  | Non-Ducted Indoor Units |  |  | 33000 | 23 |  | 12.5 | 10.2 |  | 36000 | 24600 | 68.33% | [8 empty] | Residential | 687.5 | No | 2.75
204462360 | Mini/Multi Split | MRCOOL | HMSV-A-CB | MULTI3-27HP230V1 |  | Non-Ducted Indoor Units |  |  | 28000 | 23 |  | 12.5 | 10.3 |  | 28000 | 17200 | 61.43% | 28000 | 23 | 12.5 | 9.2 | 28000 |  |  |  | Residential | 582.5 | No | 2.33 | No
204462399 | Mini/Multi Split | Armstrong Air | HMSV-A-CB | 4DHP1S18M-1P |  | Non-Ducted Indoor Units |  |  | 18000 | 22.5 |  | 12.5 | 10.3 |  | 19000 | 11800 | 62.11% | 18000 | 22.4 | 12 | 9.1 | 18000 |  |  |  | Residential | 375 | No | 1.5 | No
204462400 | Mini/Multi Split | AirEase | HMSV-A-CB | 4DHP1S18M-1P |  | Non-Ducted Indoor Units |  |  | 18000 | 22.5 |  | 12.5 | 10.3 |  | 19000 | 11800 | 62.11% | 18000 | 22.4 | 12 | 9.1 | 18000 |  |  |  | Residential | 375 | No | 1.5 | No
204462401 | Mini/Multi Split | Armstrong Air | HMSV-A-CB | 4DHP1S30M-1P |  | Non-Ducted Indoor Units |  |  | 28000 | 23 |  | 12.5 | 10.3 |  | 28000 | 17200 | 61.43% | 28000 | 23 | 12.5 | 9.2 | 28000 |  |  |  | Residential | 582.5 | No | 2.33 | No
204462402 | Mini/Multi Split | AirEase | HMSV-A-CB | 4DHP1S30M-1P |  | Non-Ducted Indoor Units |  |  | 28000 | 23 |  | 12.5 | 10.3 |  | 28000 | 17200 | 61.43% | 28000 | 23 | 12.5 | 9.2 | 28000 |  |  |  | Residential | 582.5 | No | 2.33 | No
204462403 | Mini/Multi Split | CONCORD | HMSV-A-CB | 4DHP1S36M-1P |  | Non-Ducted Indoor Units |  |  | 33000 | 23 |  | 12.5 | 10.2 |  | 36000 | 24600 | 68.33% | [8 empty] | Residential | 687.5 | No | 2.75
204462404 | Mini/Multi Split | DUCANE | HMSV-A-CB | 4DHP1S36M-1P |  | Non-Ducted Indoor Units |  |  | 33000 | 23 |  | 12.5 | 10.2 |  | 36000 | 24600 | 68.33% | [8 empty] | Residential | 687.5 | No | 2.75
204462405 | Mini/Multi Split | Armstrong Air | HMSV-A-CB | 4DHP1S36M-1P |  | Non-Ducted Indoor Units |  |  | 33000 | 23 |  | 12.5 | 10.2 |  | 36000 | 24600 | 68.33% | [8 empty] | Residential | 687.5 | No | 2.75
204462406 | Mini/Multi Split | AirEase | HMSV-A-CB | 4DHP1S36M-1P |  | Non-Ducted Indoor Units |  |  | 33000 | 23 |  | 12.5 | 10.2 |  | 36000 | 24600 | 68.33% | [8 empty] | Residential | 687.5 | No | 2.75
204462407 | Mini/Multi Split | Armstrong Air | HMSV-A-CB | 4DHP1S48M-1P |  | Non-Ducted Indoor Units |  |  | 48000 | 22.4 |  | 12.5 | 10.2 |  | 48000 | 28400 | 59.17% | 48000 | 23.7 | 12.5 | 8.6 | 48000 |  |  |  | Residential | 1000 | No | 4 | No
204462408 | Mini/Multi Split | AirEase | HMSV-A-CB | 4DHP1S48M-1P |  | Non-Ducted Indoor Units |  |  | 48000 | 22.4 |  | 12.5 | 10.2 |  | 48000 | 28400 | 59.17% | 48000 | 23.7 | 12.5 | 8.6 | 48000 |  |  |  | Residential | 1000 | No | 4 | No
204462426 | Mini/Multi Split | AirEase | HRCU-A-CB-O | 4DHP1S12S-1L |  | Mini-Splits(Non-Ducted) | DWM112S4-1L |  | 12000 | 22 |  | 13 | 10.2 |  | 12000 | 7600 | 63.33% | 12000 | 21.2 | 13 | 8.5 | 12000 |  |  |  | Residential | 250 | No | 1 | No
204462427 | Mini/Multi Split | AirEase | HRCU-A-CB-O | 4DHP1S18S-1P |  | Mini-Splits(Non-Ducted) | DWM118S4-1P |  | 18000 | 21 |  | 13 | 10.4 |  | 18000 | 11400 | 63.33% | 18000 | 20 | 13 | 8.3 | 18000 |  |  |  | Residential | 375 | No | 1.5 | No
204462428 | Mini/Multi Split | AirEase | HRCU-A-CB-O | 4DHP1S24S-1P |  | Mini-Splits(Non-Ducted) | DWM124S4-1P |  | 24000 | 20.7 |  | 13.7 | 11.5 |  | 25000 | 15300 | 61.2% | 24000 | 19.8 | 13.7 | 9.3 | 25000 |  |  |  | Residential | 500 | No | 2 | No
204462431 | Mini/Multi Split | AirEase | HRCU-A-CB | 4DHP1S18S-1P |  | Mini-Splits(Ducted) | DMD218S4-1P |  | 18000 | 19 |  | 12.5 | 10.5 |  | 18000 | 11600 | 64.44% | 17000 | 18.5 | 11.7 | 9.2 | 18000 |  |  |  | Residential | 375 | No | 1.5 | No
204462433 | Mini/Multi Split | AirEase | HRCU-A-CB-O | 4DHP1S09S-1P |  | Mini-Splits(Non-Ducted) | D22C109S4-1P |  | 9000 | 20 |  | 13 | 10.5 |  | 10000 | 5800 | 58% | [8 empty] | Residential | 187.5 | No | 0.75
204462434 | Mini/Multi Split | AirEase | HRCU-A-CB-O | 4DHP1S12S-1P |  | Mini-Splits(Non-Ducted) | D22C112S4-1P |  | 12000 | 21.5 |  | 14 | 10.5 |  | 12000 | 7500 | 62.5% | [8 empty] | Residential | 250 | No | 1
204462435 | Mini/Multi Split | AirEase | HRCU-A-CB-O | 4DHP1S18S-1P |  | Mini-Splits(Non-Ducted) | D22C118S4-1P |  | 18000 | 20 |  | 12.5 | 10.3 |  | 18000 | 12000 | 66.67% | 18000 | 20 | 12.5 | 9.1 | 18000 |  |  |  | Residential | 375 | No | 1.5 | No
204462436 | Mini/Multi Split | AirEase | HRCU-A-CB-O | 4DHP1S24S-1P |  | Mini-Splits(Non-Ducted) | D33C124S4-1P |  | 24000 | 20 |  | 12.5 | 10.5 |  | 24400 | 15800 | 64.75% | [8 empty] | Residential | 500 | No | 2
204462437 | Mini/Multi Split | Armstrong Air | HRCU-A-CB-O | 4DHP1S12S-1L |  | Mini-Splits(Non-Ducted) | DWM112S4-1L |  | 12000 | 22 |  | 13 | 10.2 |  | 12000 | 7600 | 63.33% | 12000 | 21.2 | 13 | 8.5 | 12000 |  |  |  | Residential | 250 | No | 1 | No
204462438 | Mini/Multi Split | Armstrong Air | HRCU-A-CB-O | 4DHP1S18S-1P |  | Mini-Splits(Non-Ducted) | DWM118S4-1P |  | 18000 | 21 |  | 13 | 10.4 |  | 18000 | 11400 | 63.33% | 18000 | 20 | 13 | 8.3 | 18000 |  |  |  | Residential | 375 | No | 1.5 | No
204462439 | Mini/Multi Split | Armstrong Air | HRCU-A-CB-O | 4DHP1S24S-1P |  | Mini-Splits(Non-Ducted) | DWM124S4-1P |  | 24000 | 20.7 |  | 13.7 | 11.5 |  | 25000 | 15300 | 61.2% | 24000 | 19.8 | 13.7 | 9.3 | 25000 |  |  |  | Residential | 500 | No | 2 | No
204462442 | Mini/Multi Split | Armstrong Air | HRCU-A-CB | 4DHP1S18S-1P |  | Mini-Splits(Ducted) | DMD218S4-1P |  | 18000 | 19 |  | 12.5 | 10.5 |  | 18000 | 11600 | 64.44% | 17000 | 18.5 | 11.7 | 9.2 | 18000 |  |  |  | Residential | 375 | No | 1.5 | No
204462444 | Mini/Multi Split | Armstrong Air | HRCU-A-CB-O | 4DHP1S09S-1P |  | Mini-Splits(Non-Ducted) | D22C109S4-1P |  | 9000 | 20 |  | 13 | 10.5 |  | 10000 | 5800 | 58% | [8 empty] | Residential | 187.5 | No | 0.75
204462445 | Mini/Multi Split | Armstrong Air | HRCU-A-CB-O | 4DHP1S12S-1P |  | Mini-Splits(Non-Ducted) | D22C112S4-1P |  | 12000 | 21.5 |  | 14 | 10.5 |  | 12000 | 7500 | 62.5% | [8 empty] | Residential | 250 | No | 1
204462446 | Mini/Multi Split | Armstrong Air | HRCU-A-CB-O | 4DHP1S18S-1P |  | Mini-Splits(Non-Ducted) | D22C118S4-1P |  | 18000 | 20 |  | 12.5 | 10.3 |  | 18000 | 12000 | 66.67% | 18000 | 20 | 12.5 | 9.1 | 18000 |  |  |  | Residential | 375 | No | 1.5 | No
204462447 | Mini/Multi Split | Armstrong Air | HRCU-A-CB-O | 4DHP1S24S-1P |  | Mini-Splits(Non-Ducted) | D33C124S4-1P |  | 24000 | 20 |  | 12.5 | 10.5 |  | 24400 | 15800 | 64.75% | [8 empty] | Residential | 500 | No | 2
204469758 | Mini/Multi Split | MRCOOL | HRCU-A-CB-O | O-ES-12-HP-C-230 |  | Mini-Splits(Non-Ducted) | CASSETTE12HP-230 |  | 12000 | 21.5 |  | 14 | 10.5 |  | 12000 | 7500 | 62.5% | [8 empty] | Residential | 250 | No | 1
204469759 | Mini/Multi Split | MRCOOL | HRCU-A-CB-O | O-ES-18-HP-C-230 |  | Mini-Splits(Non-Ducted) | CASSETTE18HP-230 |  | 18000 | 20 |  | 12.5 | 10.3 |  | 18000 | 12000 | 66.67% | 18000 | 20 | 12.5 | 9.1 | 18000 |  |  |  | Residential | 375 | No | 1.5 | No
204469760 | Mini/Multi Split | MRCOOL | HRCU-A-CB-O | O-ES-24-HP-C-230 |  | Mini-Splits(Non-Ducted) | CASSETTE24HP-230 |  | 24000 | 20 |  | 12.5 | 10.5 |  | 24400 | 15800 | 64.75% | [8 empty] | Residential | 500 | No | 2
204469763 | Mini/Multi Split | MRCOOL | HRCU-A-CB | O-ES-18-HP-C-230 |  | Mini-Splits(Ducted) | DUCT-18HP-230 |  | 18000 | 19 |  | 12.5 | 10.5 |  | 18000 | 11600 | 64.44% | 17000 | 18.5 | 11.7 | 9.2 | 18000 |  |  |  | Residential | 375 | No | 1.5 | No
204469765 | Mini/Multi Split | MRCOOL | HRCU-A-CB-O | O-HH-12-HP-C-230 |  | Mini-Splits(Non-Ducted) | CASSETTE12HP-230 |  | 12000 | 19.5 |  | 12.5 | 10.6 |  | 12000 | 8700 | 72.5% | 12000 | 19.5 | 12.5 | 9.3 | 12000 |  |  |  | Residential | 250 | No | 1 | No
204469766 | Mini/Multi Split | MRCOOL | HRCU-A-CB-O | O-HH-18-HP-C-230 |  | Mini-Splits(Non-Ducted) | CASSETTE18HP-230 |  | 16000 | 20 |  | 12.5 | 10.5 |  | 18000 | 12000 | 66.67% | 16000 | 20 | 12.5 | 9.8 | 12000 |  |  |  | Residential | 332.5 | No | 1.33 | No
204517339 | Mini/Multi Split | AIR MAX | HMSV-A-CB-O | GFMCB18-H2 |  | Non-Ducted Indoor Units |  |  | 18000 | 22 |  | 12.5 | 11 |  | 19000 | 12800 | 67.37% | 18000 | 21 | 12.5 | 9 | 19000 |  |  |  | Residential | 375 | No | 1.5 | No
204517340 | Mini/Multi Split | AIR MAX | HMSV-A-CB-O | GFMCB24-H2 |  | Non-Ducted Indoor Units |  |  | 24000 | 21 |  | 12.5 | 11 |  | 26000 | 16600 | 63.85% | 24000 | 21 | 11.8 | 9 | 26000 |  |  |  | Residential | 500 | No | 2 | No
204520276 | Mini/Multi Split | MDV | HMSV-A-CB | M3OF-27HFN1-M****CA |  | Non-Ducted Indoor Units |  |  | 28000 | 23 |  | 12.5 | 10.3 |  | 28000 | 17200 | 61.43% | [8 empty] | Residential | 582.5 | No | 2.33
204520286 | Mini/Multi Split | AIR MAX | HRCU-A-CB-O | AWAOC09-C2 |  | Mini-Splits(Non-Ducted) | AWAOE09-C2 |  | 9000 | 42 |  | 15 | 15 |  | 10000 | 7200 | 72% | 9000 | 21.1 | 15 | 11.5 | 10000 |  |  |  | Residential | 187.5 | No | 0.75 | No
204520287 | Mini/Multi Split | AIR MAX | HRCU-A-CB-O | AWAOC12-C2 |  | Mini-Splits(Non-Ducted) | AWAOE12-C2 |  | 12000 | 32 |  | 13.5 | 14 |  | 12000 | 6800 | 56.67% | 12000 | 17.9 | 13.5 | 9 | 12000 |  |  |  | Residential | 250 | No | 1 | No
204580064 | Mini/Multi Split | ZEPHYR | HRCU-A-CB-O | ZE-12CA22EXT |  | Mini-Splits(Non-Ducted) | ZE-12CA22INT |  | 12000 | 22 |  | 13 | 10.5 |  | 13000 | 7500 | 57.69% | 12000 | 21 | 13 | 9 | 12000 | 6300 | 52.5% | 2.05 | Residential | 250 | No | 1 | No
204627020 | Mini/Multi Split | Mitsubishi Electric | HRCU-A-CB | SUZ-KA12NAHZ |  | Mini-Splits(Ducted) | SEZ-KD12NA4 |  | 12000 | 19 |  | 13 | 10.2 |  | 15000 | 9000 | 60% | [8 empty] | Residential | 250 | No | 1
204627022 | Mini/Multi Split | Mitsubishi Electric | HRCU-A-CB | SUZ-KA18NAHZ |  | Mini-Splits(Ducted) | SEZ-KD18NA4 |  | 18000 | 19.1 |  | 13.1 | 10.9 |  | 21600 | 14200 | 65.74% | [8 empty] | Residential | 375 | No | 1.5
204628475 | Mini/Multi Split | HAXXAIR | HRCU-A-CB-O | HVH-12T2D |  | Mini-Splits(Non-Ducted) | HAH-12T2D |  | 12000 | 22 |  | 13 | 10.5 |  | 13000 | 7500 | 57.69% | 12000 | 21 | 13 | 9 | 12000 | 6300 | 52.5% | 2.05 | Residential | 250 | No | 1 | No
204629177 | Mini/Multi Split | Mitsubishi Electric | HRCU-A-CB-O | MUFZ-KJ09NAHZ*** |  | Mini-Splits(Non-Ducted) | NTXFKS09A112A* |  | 9000 | 28.2 |  | 15.8 | 13 |  | 11000 | 7500 | 68.18% | 9000 | 28.7 | 15.8 | 11.3 | 11000 | 6100 | 55.45% | 2.14 | Residential | 187.5 | No | 0.75 | No
204629178 | Mini/Multi Split | Mitsubishi Electric | HRCU-A-CB-O | MUFZ-KJ12NAHZ*** |  | Mini-Splits(Non-Ducted) | NTXFKS12A112A* |  | 12000 | 25.5 |  | 13.6 | 12 |  | 13000 | 8800 | 67.69% | 12000 | 26.7 | 13.6 | 10.6 | 13000 | 7100 | 54.62% | 2.22 | Residential | 250 | No | 1 | No
204629179 | Mini/Multi Split | Mitsubishi Electric | HRCU-A-CB-O | MUFZ-KJ15NAHZ*** |  | Mini-Splits(Non-Ducted) | NTXFKS15A112A* |  | 15000 | 21.8 |  | 13.5 | 11.6 |  | 18000 | 12000 | 66.67% | 15000 | 22.2 | 13.5 | 10.7 | 18000 | 9600 | 53.33% | 2.26 | Residential | 312.5 | No | 1.25 | No
204629180 | Mini/Multi Split | Mitsubishi Electric | HRCU-A-CB-O | MUFZ-KJ18NAHZ*** |  | Mini-Splits(Non-Ducted) | NTXFKS18A112A* |  | 17000 | 21 |  | 12.6 | 11.3 |  | 21000 | 12800 | 60.95% | 17000 | 22 | 12.6 | 10.3 | 21000 | 9500 | 45.24% | 2.14 | Residential | 355 | No | 1.42 | No
204629199 | Mini/Multi Split | Mitsubishi Electric | HRCU-A-CB-O | SUZ-KA09NA2 |  | Mini-Splits(Non-Ducted) | NTXCKS09A112A* |  | 9000 | 22.4 |  | 13.4 | 12.2 |  | 11000 | 6900 | 62.73% | [8 empty] | Residential | 187.5 | No | 0.75
204629200 | Mini/Multi Split | Mitsubishi Electric | HRCU-A-CB-O | SUZ-KA12NA2 |  | Mini-Splits(Non-Ducted) | NTXCKS12A112A* |  | 12000 | 22 |  | 13.3 | 11.4 |  | 13000 | 8900 | 68.46% | [8 empty] | Residential | 250 | No | 1
204629202 | Mini/Multi Split | Mitsubishi Electric | HRCU-A-CB-O | SUZ-KA18NA2 |  | Mini-Splits(Non-Ducted) | NTXCKS18A112A* |  | 17700 | 20.7 |  | 12.5 | 11.6 |  | 19700 | 12900 | 65.48% | [8 empty] | Residential | 370 | No | 1.48
204629203 | Mini/Multi Split | Mitsubishi Electric | HRCU-A-CB | SUZ-KA09NA2 |  | Mini-Splits(Ducted) | NTXDKS09A112A* |  | 9000 | 18.8 |  | 12.8 | 11 |  | 12000 | 7600 | 63.33% | [8 empty] | Residential | 187.5 | No | 0.75
204629204 | Mini/Multi Split | Mitsubishi Electric | HRCU-A-CB | SUZ-KA12NA2 |  | Mini-Splits(Ducted) | NTXDKS12A112A* |  | 12000 | 20.5 |  | 12.9 | 12.4 |  | 15000 | 10000 | 66.67% | [8 empty] | Residential | 250 | No | 1
204629205 | Mini/Multi Split | Mitsubishi Electric | HRCU-A-CB | SUZ-KA15NA2 |  | Mini-Splits(Ducted) | NTXDKS15A112A* |  | 15000 | 19 |  | 13 | 11.4 |  | 18000 | 11700 | 65% | [8 empty] | Residential | 312.5 | No | 1.25
204629206 | Mini/Multi Split | Mitsubishi Electric | HRCU-A-CB | SUZ-KA18NA2 |  | Mini-Splits(Ducted) | NTXDKS18A112A* |  | 18000 | 22 |  | 13.7 | 13.1 |  | 21600 | 13900 | 64.35% | [8 empty] | Residential | 375 | No | 1.5
204629214 | Mini/Multi Split | Mitsubishi Electric | HRCU-A-CB | SUZ-KA12NA2 |  | Mini-Splits(Ducted) | NTXAMT12A112A* |  | 12000 | 18 |  | 12.7 | 12.1 |  | 15000 | 9900 | 66% | [8 empty] | Residential | 250 | No | 1
204629215 | Mini/Multi Split | Mitsubishi Electric | HRCU-A-CB | SUZ-KA18NA2 |  | Mini-Splits(Ducted) | NTXAMT18A112A* |  | 18000 | 18 |  | 13.2 | 12.6 |  | 21600 | 14000 | 64.81% | [8 empty] | Residential | 375 | No | 1.5
204629216 | Mini/Multi Split | Mitsubishi Electric | HRCU-A-CB | SUZ-KA24NA2 |  | Mini-Splits(Ducted) | NTXAMT24A112A* |  | 24000 | 18 |  | 12.5 | 10.4 |  | 25000 | 14600 | 58.4% | [8 empty] | Residential | 500 | No | 2
204629217 | Mini/Multi Split | Mitsubishi Electric | HRCU-A-CB | SUZ-KA30NA2 |  | Mini-Splits(Ducted) | NTXAMT30A112A* |  | 27000 | 18 |  | 12.5 | 13.6 |  | 30000 | 21400 | 71.33% | [8 empty] | Residential | 562.5 | No | 2.25
204629236 | Mini/Multi Split | Mitsubishi Electric | HRCU-A-CB-O | SUZ-KA09NA2 |  | Mini-Splits(Non-Ducted) | NAXUKS09A112A* |  | 9000 | 19.5 |  | 12.6 | 13.3 |  | 12000 | 7700 | 64.17% | [8 empty] | Residential | 187.5 | No | 0.75
204629237 | Mini/Multi Split | Mitsubishi Electric | HRCU-A-CB-O | SUZ-KA12NA2 |  | Mini-Splits(Non-Ducted) | NAXUKS12A112A* |  | 12000 | 19.8 |  | 12.5 | 12.1 |  | 15400 | 9900 | 64.29% | [8 empty] | Residential | 250 | No | 1
204629238 | Mini/Multi Split | Mitsubishi Electric | HRCU-A-CB-O | SUZ-KA18NA2 |  | Mini-Splits(Non-Ducted) | NAXUKS18A112A* |  | 18000 | 22.3 |  | 12.5 | 12.4 |  | 20000 | 13100 | 65.5% | [8 empty] | Residential | 375 | No | 1.5
204629239 | Mini/Multi Split | Mitsubishi Electric | HRCU-A-CB-O | SUZ-KA09NA2 |  | Mini-Splits(Non-Ducted) | NAXCKS09A112A* |  | 9000 | 22.4 |  | 13.4 | 12.2 |  | 11000 | 6900 | 62.73% | [8 empty] | Residential | 187.5 | No | 0.75
204629240 | Mini/Multi Split | Mitsubishi Electric | HRCU-A-CB-O | SUZ-KA12NA2 |  | Mini-Splits(Non-Ducted) | NAXCKS12A112A* |  | 12000 | 22 |  | 13.3 | 11.4 |  | 13000 | 8900 | 68.46% | [8 empty] | Residential | 250 | No | 1
204629242 | Mini/Multi Split | Mitsubishi Electric | HRCU-A-CB-O | SUZ-KA18NA2 |  | Mini-Splits(Non-Ducted) | NAXCKS18A112A* |  | 17700 | 20.7 |  | 12.5 | 11.6 |  | 19700 | 12900 | 65.48% | [8 empty] | Residential | 370 | No | 1.48
204629243 | Mini/Multi Split | Mitsubishi Electric | HRCU-A-CB | SUZ-KA09NA2 |  | Mini-Splits(Ducted) | NAXDKS09A112A* |  | 9000 | 18.8 |  | 12.8 | 11 |  | 12000 | 7600 | 63.33% | [8 empty] | Residential | 187.5 | No | 0.75
204629244 | Mini/Multi Split | Mitsubishi Electric | HRCU-A-CB | SUZ-KA12NA2 |  | Mini-Splits(Ducted) | NAXDKS12A112A* |  | 12000 | 20.5 |  | 12.9 | 12.4 |  | 15000 | 10000 | 66.67% | [8 empty] | Residential | 250 | No | 1
204629245 | Mini/Multi Split | Mitsubishi Electric | HRCU-A-CB | SUZ-KA15NA2 |  | Mini-Splits(Ducted) | NAXDKS15A112A* |  | 15000 | 19 |  | 13 | 11.4 |  | 18000 | 11700 | 65% | [8 empty] | Residential | 312.5 | No | 1.25
204629246 | Mini/Multi Split | Mitsubishi Electric | HRCU-A-CB | SUZ-KA18NA2 |  | Mini-Splits(Ducted) | NAXDKS18A112A* |  | 18000 | 22 |  | 13.7 | 13.1 |  | 21600 | 13900 | 64.35% | [8 empty] | Residential | 375 | No | 1.5
204629247 | Mini/Multi Split | Mitsubishi Electric | HRCU-A-CB | SUZ-KA12NA2 |  | Mini-Splits(Ducted) | NAXAMT12A112A* |  | 12000 | 18 |  | 12.7 | 12.1 |  | 15000 | 9900 | 66% | [8 empty] | Residential | 250 | No | 1
204629248 | Mini/Multi Split | Mitsubishi Electric | HRCU-A-CB | SUZ-KA18NA2 |  | Mini-Splits(Ducted) | NAXAMT18A112A* |  | 18000 | 18 |  | 13.2 | 12.6 |  | 21600 | 14000 | 64.81% | [8 empty] | Residential | 375 | No | 1.5
204629249 | Mini/Multi Split | Mitsubishi Electric | HRCU-A-CB | SUZ-KA24NA2 |  | Mini-Splits(Ducted) | NAXAMT24A112A* |  | 24000 | 18 |  | 12.5 | 10.4 |  | 25000 | 14600 | 58.4% | [8 empty] | Residential | 500 | No | 2
204629250 | Mini/Multi Split | Mitsubishi Electric | HRCU-A-CB | SUZ-KA30NA2 |  | Mini-Splits(Ducted) | NAXAMT30A112A* |  | 27000 | 18 |  | 12.5 | 13.6 |  | 30000 | 21400 | 71.33% | [8 empty] | Residential | 562.5 | No | 2.25
204629266 | Mini/Multi Split | Mitsubishi Electric | HRCU-A-CB-O | NTXSST09A112A* |  | Mini-Splits(Non-Ducted) | MSZ-GL09NA*** |  | 9000 | 24.6 |  | 15.4 | 12.8 |  | 10900 | 6700 | 61.47% | [8 empty] | Residential | 187.5 | No | 0.75
204629267 | Mini/Multi Split | Mitsubishi Electric | HRCU-A-CB-O | NTXSST12A112A* |  | Mini-Splits(Non-Ducted) | MSZ-GL12NA*** |  | 12000 | 23.1 |  | 13 | 12.5 |  | 14400 | 9200 | 63.89% | 12000 | 23.1 | 13 | 10.7 | 14400 |  |  |  | Residential | 250 | No | 1
204629268 | Mini/Multi Split | Mitsubishi Electric | HRCU-A-CB-O | NTXSST15A112A* |  | Mini-Splits(Non-Ducted) | MSZ-GL15NA*** |  | 14000 | 21.6 |  | 13 | 11.7 |  | 18000 | 12100 | 67.22% | 14000 | 21 | 13 | 11 | 18000 |  |  |  | Residential | 292.5 | No | 1.17
204629269 | Mini/Multi Split | Mitsubishi Electric | HRCU-A-CB-O | NTXSST18A112A* |  | Mini-Splits(Non-Ducted) | MSZ-GL18NA*** |  | 18000 | 20.5 |  | 13.4 | 11.2 |  | 21600 | 13800 | 63.89% | 18000 | 20.5 | 13.4 | 10.3 | 21600 |  |  |  | Residential | 375 | No | 1.5
204629270 | Mini/Multi Split | Mitsubishi Electric | HRCU-A-CB-O | NTXSST24A112A* |  | Mini-Splits(Non-Ducted) | MSZ-GL24NA*** |  | 22400 | 20.5 |  | 12.5 | 10 |  | 27600 | 16000 | 57.97% | [8 empty] | Residential | 467.5 | No | 1.87
204629286 | Mini/Multi Split | Mitsubishi Electric | HRCU-A-CB-O | NTXSKS09A112A* |  | Mini-Splits(Non-Ducted) | SLZ-KF09NA.TH |  | 9000 | 22.4 |  | 13.4 | 12.2 |  | 11000 | 6900 | 62.73% | [8 empty] | Residential | 187.5 | No | 0.75
204629287 | Mini/Multi Split | Mitsubishi Electric | HRCU-A-CB-O | NTXSKS12A112A* |  | Mini-Splits(Non-Ducted) | SLZ-KF12NA.TH |  | 12000 | 22 |  | 13.3 | 11.4 |  | 13000 | 8900 | 68.46% | [8 empty] | Residential | 250 | No | 1
204629289 | Mini/Multi Split | Mitsubishi Electric | HRCU-A-CB-O | NTXSKS18A112A* |  | Mini-Splits(Non-Ducted) | SLZ-KF18NA.TH |  | 17700 | 20.7 |  | 12.5 | 11.6 |  | 19700 | 12900 | 65.48% | [8 empty] | Residential | 370 | No | 1.48
204629290 | Mini/Multi Split | Mitsubishi Electric | HRCU-A-CB | NTXSKS09A112A* |  | Mini-Splits(Ducted) | SEZ-KD09NA4R1.TH |  | 9000 | 18.8 |  | 12.8 | 11 |  | 12000 | 7600 | 63.33% | [8 empty] | Residential | 187.5 | No | 0.75
204629291 | Mini/Multi Split | Mitsubishi Electric | HRCU-A-CB | NTXSKS12A112A* |  | Mini-Splits(Ducted) | SEZ-KD12NA4R1.TH |  | 12000 | 20.5 |  | 12.9 | 12.4 |  | 15000 | 10000 | 66.67% | [8 empty] | Residential | 250 | No | 1
204629292 | Mini/Multi Split | Mitsubishi Electric | HRCU-A-CB | NTXSKS15A112A* |  | Mini-Splits(Ducted) | SEZ-KD15NA4R1.TH |  | 15000 | 19 |  | 13 | 11.4 |  | 18000 | 11700 | 65% | [8 empty] | Residential | 312.5 | No | 1.25
204629293 | Mini/Multi Split | Mitsubishi Electric | HRCU-A-CB | NTXSKS18A112A* |  | Mini-Splits(Ducted) | SEZ-KD18NA4R1.TH |  | 18000 | 22 |  | 13.7 | 13.1 |  | 21600 | 13900 | 64.35% | [8 empty] | Residential | 375 | No | 1.5
204629301 | Mini/Multi Split | Mitsubishi Electric | HRCU-A-CB | NTXSKS12A112A* |  | Mini-Splits(Ducted) | SVZ-KP12NA |  | 12000 | 18 |  | 12.7 | 12.1 |  | 15000 | 9900 | 66% | [8 empty] | Residential | 250 | No | 1
204629302 | Mini/Multi Split | Mitsubishi Electric | HRCU-A-CB | NTXSKS18A112A* |  | Mini-Splits(Ducted) | SVZ-KP18NA |  | 18000 | 18 |  | 13.2 | 12.6 |  | 21600 | 14000 | 64.81% | [8 empty] | Residential | 375 | No | 1.5
204629303 | Mini/Multi Split | Mitsubishi Electric | HRCU-A-CB | NTXSKS24A112A* |  | Mini-Splits(Ducted) | SVZ-KP24NA |  | 24000 | 18 |  | 12.5 | 10.4 |  | 25000 | 14600 | 58.4% | [8 empty] | Residential | 500 | No | 2
204629304 | Mini/Multi Split | Mitsubishi Electric | HRCU-A-CB | NTXSKS30A112A* |  | Mini-Splits(Ducted) | SVZ-KP30NA |  | 27000 | 18 |  | 12.5 | 13.6 |  | 30000 | 21400 | 71.33% | [8 empty] | Residential | 562.5 | No | 2.25
204629309 | Mini/Multi Split | Mitsubishi Electric | HRCU-A-CB-O | NTXSST09A112A* |  | Mini-Splits(Non-Ducted) | NAXWST09A112A* |  | 9000 | 24.6 |  | 15.4 | 12.8 |  | 10900 | 6700 | 61.47% | [8 empty] | Residential | 187.5 | No | 0.75
204629310 | Mini/Multi Split | Mitsubishi Electric | HRCU-A-CB-O | NTXSST12A112A* |  | Mini-Splits(Non-Ducted) | NAXWST12A112A* |  | 12000 | 23.1 |  | 13 | 12.5 |  | 14400 | 9200 | 63.89% | 12000 | 23.1 | 13 | 10.7 | 14400 |  |  |  | Residential | 250 | No | 1
204629311 | Mini/Multi Split | Mitsubishi Electric | HRCU-A-CB-O | NTXSST15A112A* |  | Mini-Splits(Non-Ducted) | NAXWST15A112A* |  | 14000 | 21.6 |  | 13 | 11.7 |  | 18000 | 12100 | 67.22% | 14000 | 21 | 13 | 11 | 18000 |  |  |  | Residential | 292.5 | No | 1.17
204629312 | Mini/Multi Split | Mitsubishi Electric | HRCU-A-CB-O | NTXSST24A112A* |  | Mini-Splits(Non-Ducted) | NAXWST24A112A* |  | 22400 | 20.5 |  | 12.5 | 10 |  | 27600 | 16000 | 57.97% | [8 empty] | Residential | 467.5 | No | 1.87
204629330 | Mini/Multi Split | Mitsubishi Electric | HRCU-A-CB | NTXSKS09A112A* |  | Mini-Splits(Ducted) | NAXDKS09A112A* |  | 9000 | 18.8 |  | 12.8 | 11 |  | 12000 | 7600 | 63.33% | [8 empty] | Residential | 187.5 | No | 0.75
204629331 | Mini/Multi Split | Mitsubishi Electric | HRCU-A-CB | NTXSKS12A112A* |  | Mini-Splits(Ducted) | NAXDKS12A112A* |  | 12000 | 20.5 |  | 12.9 | 12.4 |  | 15000 | 10000 | 66.67% | [8 empty] | Residential | 250 | No | 1
204629332 | Mini/Multi Split | Mitsubishi Electric | HRCU-A-CB | NTXSKS15A112A* |  | Mini-Splits(Ducted) | NAXDKS15A112A* |  | 15000 | 19 |  | 13 | 11.4 |  | 18000 | 11700 | 65% | [8 empty] | Residential | 312.5 | No | 1.25
204629333 | Mini/Multi Split | Mitsubishi Electric | HRCU-A-CB | NTXSKS18A112A* |  | Mini-Splits(Ducted) | NAXDKS18A112A* |  | 18000 | 22 |  | 13.7 | 13.1 |  | 21600 | 13900 | 64.35% | [8 empty] | Residential | 375 | No | 1.5
204629353 | Mini/Multi Split | Mitsubishi Electric | HRCU-A-CB-O | NAXSST09A112A* |  | Mini-Splits(Non-Ducted) | MSZ-GL09NA*** |  | 9000 | 24.6 |  | 15.4 | 12.8 |  | 10900 | 6700 | 61.47% | [8 empty] | Residential | 187.5 | No | 0.75
204629354 | Mini/Multi Split | Mitsubishi Electric | HRCU-A-CB-O | NAXSST12A112A* |  | Mini-Splits(Non-Ducted) | MSZ-GL12NA*** |  | 12000 | 23.1 |  | 13 | 12.5 |  | 14400 | 9200 | 63.89% | [8 empty] | Residential | 250 | No | 1
204629355 | Mini/Multi Split | Mitsubishi Electric | HRCU-A-CB-O | NAXSST15A112A* |  | Mini-Splits(Non-Ducted) | MSZ-GL15NA*** |  | 14000 | 21.6 |  | 13 | 11.7 |  | 18000 | 12100 | 67.22% | [8 empty] | Residential | 292.5 | No | 1.17
204629356 | Mini/Multi Split | Mitsubishi Electric | HRCU-A-CB-O | NAXSST18A112A* |  | Mini-Splits(Non-Ducted) | MSZ-GL18NA*** |  | 18000 | 20.5 |  | 13.4 | 11.2 |  | 21600 | 13800 | 63.89% | [8 empty] | Residential | 375 | No | 1.5
204629357 | Mini/Multi Split | Mitsubishi Electric | HRCU-A-CB-O | NAXSST24A112A* |  | Mini-Splits(Non-Ducted) | MSZ-GL24NA*** |  | 22400 | 20.5 |  | 12.5 | 10 |  | 27600 | 16000 | 57.97% | [8 empty] | Residential | 467.5 | No | 1.87
204629370 | Mini/Multi Split | Mitsubishi Electric | HRCU-A-CB-O | NAXSKS09A112A* |  | Mini-Splits(Non-Ducted) | MLZ-KP09NA |  | 9000 | 19.5 |  | 12.6 | 13.3 |  | 12000 | 7700 | 64.17% | [8 empty] | Residential | 187.5 | No | 0.75
204629371 | Mini/Multi Split | Mitsubishi Electric | HRCU-A-CB-O | NAXSKS12A112A* |  | Mini-Splits(Non-Ducted) | MLZ-KP12NA |  | 12000 | 19.8 |  | 12.5 | 12.1 |  | 15400 | 9900 | 64.29% | [8 empty] | Residential | 250 | No | 1
204629372 | Mini/Multi Split | Mitsubishi Electric | HRCU-A-CB-O | NAXSKS18A112A* |  | Mini-Splits(Non-Ducted) | MLZ-KP18NA |  | 18000 | 22.3 |  | 12.5 | 12.4 |  | 20000 | 13100 | 65.5% | [8 empty] | Residential | 375 | No | 1.5
204629373 | Mini/Multi Split | Mitsubishi Electric | HRCU-A-CB-O | NAXSKS09A112A* |  | Mini-Splits(Non-Ducted) | SLZ-KF09NA.TH |  | 9000 | 22.4 |  | 13.4 | 12.2 |  | 11000 | 6900 | 62.73% | [8 empty] | Residential | 187.5 | No | 0.75
204629374 | Mini/Multi Split | Mitsubishi Electric | HRCU-A-CB-O | NAXSKS12A112A* |  | Mini-Splits(Non-Ducted) | SLZ-KF12NA.TH |  | 12000 | 22 |  | 13.3 | 11.4 |  | 13000 | 8900 | 68.46% | [8 empty] | Residential | 250 | No | 1
204629376 | Mini/Multi Split | Mitsubishi Electric | HRCU-A-CB-O | NAXSKS18A112A* |  | Mini-Splits(Non-Ducted) | SLZ-KF18NA.TH |  | 17700 | 20.7 |  | 12.5 | 11.6 |  | 19700 | 12900 | 65.48% | [8 empty] | Residential | 370 | No | 1.48
204629377 | Mini/Multi Split | Mitsubishi Electric | HRCU-A-CB | NAXSKS09A112A* |  | Mini-Splits(Ducted) | SEZ-KD09NA4R1.TH |  | 9000 | 18.8 |  | 12.8 | 11 |  | 12000 | 7600 | 63.33% | [8 empty] | Residential | 187.5 | No | 0.75
204629378 | Mini/Multi Split | Mitsubishi Electric | HRCU-A-CB | NAXSKS12A112A* |  | Mini-Splits(Ducted) | SEZ-KD12NA4R1.TH |  | 12000 | 20.5 |  | 12.9 | 12.4 |  | 15000 | 10000 | 66.67% | [8 empty] | Residential | 250 | No | 1
204629379 | Mini/Multi Split | Mitsubishi Electric | HRCU-A-CB | NAXSKS15A112A* |  | Mini-Splits(Ducted) | SEZ-KD15NA4R1.TH |  | 15000 | 19 |  | 13 | 11.4 |  | 18000 | 11700 | 65% | [8 empty] | Residential | 312.5 | No | 1.25
204629380 | Mini/Multi Split | Mitsubishi Electric | HRCU-A-CB | NAXSKS18A112A* |  | Mini-Splits(Ducted) | SEZ-KD18NA4R1.TH |  | 18000 | 22 |  | 13.7 | 13.1 |  | 21600 | 13900 | 64.35% | [8 empty] | Residential | 375 | No | 1.5
204629381 | Mini/Multi Split | Mitsubishi Electric | HRCU-A-CB | NAXSKS09A112A* |  | Mini-Splits(Ducted) | PEAD-A09AA7 |  | 9000 | 19.7 |  | 12.5 | 12.6 |  | 12000 | 7600 | 63.33% | [8 empty] | Residential | 187.5 | No | 0.75
204629382 | Mini/Multi Split | Mitsubishi Electric | HRCU-A-CB | NAXSKS12A112A* |  | Mini-Splits(Ducted) | PEAD-A12AA7 |  | 12000 | 20.5 |  | 12.9 | 13 |  | 15000 | 9900 | 66% | [8 empty] | Residential | 250 | No | 1
204629383 | Mini/Multi Split | Mitsubishi Electric | HRCU-A-CB | NAXSKS15A112A* |  | Mini-Splits(Ducted) | PEAD-A15AA7 |  | 15000 | 19.2 |  | 13 | 11.6 |  | 18000 | 11300 | 62.78% | [8 empty] | Residential | 312.5 | No | 1.25
204629384 | Mini/Multi Split | Mitsubishi Electric | HRCU-A-CB | NAXSKS18A112A* |  | Mini-Splits(Ducted) | PEAD-A18AA7 |  | 18000 | 19.8 |  | 14.1 | 12.9 |  | 21600 | 14000 | 64.81% | [8 empty] | Residential | 375 | No | 1.5
204629385 | Mini/Multi Split | Mitsubishi Electric | HRCU-A-CB | NAXSKS24A112A* |  | Mini-Splits(Ducted) | PEAD-A24AA7 |  | 24000 | 18 |  | 12.5 | 11.2 |  | 25000 | 15000 | 60% | [8 empty] | Residential | 500 | No | 2
204629386 | Mini/Multi Split | Mitsubishi Electric | HRCU-A-CB | NAXSKS30A112A* |  | Mini-Splits(Ducted) | PEAD-A30AA7 |  | 27000 | 18 |  | 12.5 | 12.6 |  | 30000 | 22400 | 74.67% | [8 empty] | Residential | 562.5 | No | 2.25
204629388 | Mini/Multi Split | Mitsubishi Electric | HRCU-A-CB | NAXSKS12A112A* |  | Mini-Splits(Ducted) | SVZ-KP12NA |  | 12000 | 18 |  | 12.7 | 12.1 |  | 15000 | 9900 | 66% | [8 empty] | Residential | 250 | No | 1
204629389 | Mini/Multi Split | Mitsubishi Electric | HRCU-A-CB | NAXSKS18A112A* |  | Mini-Splits(Ducted) | SVZ-KP18NA |  | 18000 | 18 |  | 13.2 | 12.6 |  | 21600 | 14000 | 64.81% | [8 empty] | Residential | 375 | No | 1.5
204629390 | Mini/Multi Split | Mitsubishi Electric | HRCU-A-CB | NAXSKS24A112A* |  | Mini-Splits(Ducted) | SVZ-KP24NA |  | 24000 | 18 |  | 12.5 | 10.4 |  | 25000 | 14600 | 58.4% | [8 empty] | Residential | 500 | No | 2
204629391 | Mini/Multi Split | Mitsubishi Electric | HRCU-A-CB | NAXSKS30A112A* |  | Mini-Splits(Ducted) | SVZ-KP30NA |  | 27000 | 18 |  | 12.5 | 13.6 |  | 30000 | 21400 | 71.33% | [8 empty] | Residential | 562.5 | No | 2.25
204629396 | Mini/Multi Split | Mitsubishi Electric | HRCU-A-CB-O | NAXSST09A112A* |  | Mini-Splits(Non-Ducted) | NTXWST09A112A* |  | 9000 | 24.6 |  | 15.4 | 12.8 |  | 10900 | 6700 | 61.47% | [8 empty] | Residential | 187.5 | No | 0.75
204629397 | Mini/Multi Split | Mitsubishi Electric | HRCU-A-CB-O | NAXSST12A112A* |  | Mini-Splits(Non-Ducted) | NTXWST12A112A* |  | 12000 | 23.1 |  | 13 | 12.5 |  | 14400 | 9200 | 63.89% | [8 empty] | Residential | 250 | No | 1
204629398 | Mini/Multi Split | Mitsubishi Electric | HRCU-A-CB-O | NAXSST15A112A* |  | Mini-Splits(Non-Ducted) | NTXWST15A112A* |  | 14000 | 21.6 |  | 13 | 11.7 |  | 18000 | 12100 | 67.22% | [8 empty] | Residential | 292.5 | No | 1.17
204629399 | Mini/Multi Split | Mitsubishi Electric | HRCU-A-CB-O | NAXSST24A112A* |  | Mini-Splits(Non-Ducted) | NTXWST24A112A* |  | 22400 | 20.5 |  | 12.5 | 10 |  | 27600 | 16000 | 57.97% | [8 empty] | Residential | 467.5 | No | 1.87
204629410 | Mini/Multi Split | Mitsubishi Electric | HRCU-A-CB-O | NAXSKS09A112A* |  | Mini-Splits(Non-Ducted) | NTXUKS09A112A* |  | 9000 | 19.5 |  | 12.6 | 13.3 |  | 12000 | 7700 | 64.17% | [8 empty] | Residential | 187.5 | No | 0.75
204629411 | Mini/Multi Split | Mitsubishi Electric | HRCU-A-CB-O | NAXSKS12A112A* |  | Mini-Splits(Non-Ducted) | NTXUKS12A112A* |  | 12000 | 19.8 |  | 12.5 | 12.1 |  | 15400 | 9900 | 64.29% | [8 empty] | Residential | 250 | No | 1
204629412 | Mini/Multi Split | Mitsubishi Electric | HRCU-A-CB-O | NAXSKS18A112A* |  | Mini-Splits(Non-Ducted) | NTXUKS18A112A* |  | 18000 | 22.3 |  | 12.5 | 12.4 |  | 20000 | 13100 | 65.5% | [8 empty] | Residential | 375 | No | 1.5
204629413 | Mini/Multi Split | Mitsubishi Electric | HRCU-A-CB-O | NAXSKS09A112A* |  | Mini-Splits(Non-Ducted) | NTXCKS09A112A* |  | 9000 | 22.4 |  | 13.4 | 12.2 |  | 11000 | 6900 | 62.73% | [8 empty] | Residential | 187.5 | No | 0.75
204629414 | Mini/Multi Split | Mitsubishi Electric | HRCU-A-CB-O | NAXSKS12A112A* |  | Mini-Splits(Non-Ducted) | NTXCKS12A112A* |  | 12000 | 22 |  | 13.3 | 11.4 |  | 13000 | 8900 | 68.46% | [8 empty] | Residential | 250 | No | 1
204629416 | Mini/Multi Split | Mitsubishi Electric | HRCU-A-CB-O | NAXSKS18A112A* |  | Mini-Splits(Non-Ducted) | NTXCKS18A112A* |  | 17700 | 20.7 |  | 12.5 | 11.6 |  | 19700 | 12900 | 65.48% | [8 empty] | Residential | 370 | No | 1.48
204629417 | Mini/Multi Split | Mitsubishi Electric | HRCU-A-CB | NAXSKS09A112A* |  | Mini-Splits(Ducted) | NTXDKS09A112A* |  | 9000 | 18.8 |  | 12.8 | 11 |  | 12000 | 7600 | 63.33% | [8 empty] | Residential | 187.5 | No | 0.75
204629418 | Mini/Multi Split | Mitsubishi Electric | HRCU-A-CB | NAXSKS12A112A* |  | Mini-Splits(Ducted) | NTXDKS12A112A* |  | 12000 | 20.5 |  | 12.9 | 12.4 |  | 15000 | 10000 | 66.67% | [8 empty] | Residential | 250 | No | 1
204629419 | Mini/Multi Split | Mitsubishi Electric | HRCU-A-CB | NAXSKS15A112A* |  | Mini-Splits(Ducted) | NTXDKS15A112A* |  | 15000 | 19 |  | 13 | 11.4 |  | 18000 | 11700 | 65% | [8 empty] | Residential | 312.5 | No | 1.25
204629420 | Mini/Multi Split | Mitsubishi Electric | HRCU-A-CB | NAXSKS18A112A* |  | Mini-Splits(Ducted) | NTXDKS18A112A* |  | 18000 | 22 |  | 13.7 | 13.1 |  | 21600 | 13900 | 64.35% | [8 empty] | Residential | 375 | No | 1.5
204629421 | Mini/Multi Split | Mitsubishi Electric | HRCU-A-CB | NAXSKS12A112A* |  | Mini-Splits(Ducted) | NTXAMT12A112A* |  | 12000 | 18 |  | 12.7 | 12.1 |  | 15000 | 9900 | 66% | [8 empty] | Residential | 250 | No | 1
204629422 | Mini/Multi Split | Mitsubishi Electric | HRCU-A-CB | NAXSKS18A112A* |  | Mini-Splits(Ducted) | NTXAMT18A112A* |  | 18000 | 18 |  | 13.2 | 12.6 |  | 21600 | 14000 | 64.81% | [8 empty] | Residential | 375 | No | 1.5
204629423 | Mini/Multi Split | Mitsubishi Electric | HRCU-A-CB | NAXSKS24A112A* |  | Mini-Splits(Ducted) | NTXAMT24A112A* |  | 24000 | 18 |  | 12.5 | 10.4 |  | 25000 | 14600 | 58.4% | [8 empty] | Residential | 500 | No | 2
204629424 | Mini/Multi Split | Mitsubishi Electric | HRCU-A-CB | NAXSKS30A112A* |  | Mini-Splits(Ducted) | NTXAMT30A112A* |  | 27000 | 18 |  | 12.5 | 13.6 |  | 30000 | 21400 | 71.33% | [8 empty] | Residential | 562.5 | No | 2.25
204629545 | Mini/Multi Split | American Standard / Mitsubishi Electric | HRCU-A-CB | NAXSKS09A112A* |  | Mini-Splits(Ducted) | PEAD-A09AA7 |  | 9000 | 19.7 |  | 12.5 | 12.6 |  | 12000 | 7600 | 63.33% | [8 empty] | Residential | 187.5 | No | 0.75
204629546 | Mini/Multi Split | American Standard / Mitsubishi Electric | HRCU-A-CB | NAXSKS12A112A* |  | Mini-Splits(Ducted) | PEAD-A12AA7 |  | 12000 | 20.5 |  | 12.9 | 13 |  | 15000 | 9900 | 66% | [8 empty] | Residential | 250 | No | 1
204629547 | Mini/Multi Split | American Standard / Mitsubishi Electric | HRCU-A-CB | NAXSKS15A112A* |  | Mini-Splits(Ducted) | PEAD-A15AA7 |  | 15000 | 19.2 |  | 13 | 11.6 |  | 18000 | 11300 | 62.78% | [8 empty] | Residential | 312.5 | No | 1.25
204629548 | Mini/Multi Split | American Standard / Mitsubishi Electric | HRCU-A-CB | NAXSKS18A112A* |  | Mini-Splits(Ducted) | PEAD-A18AA7 |  | 18000 | 19.8 |  | 14.1 | 12.9 |  | 21600 | 14000 | 64.81% | [8 empty] | Residential | 375 | No | 1.5
204629549 | Mini/Multi Split | American Standard / Mitsubishi Electric | HRCU-A-CB | NAXSKS24A112A* |  | Mini-Splits(Ducted) | PEAD-A24AA7 |  | 24000 | 18 |  | 12.5 | 11.2 |  | 25000 | 15000 | 60% | [8 empty] | Residential | 500 | No | 2
204629550 | Mini/Multi Split | American Standard / Mitsubishi Electric | HRCU-A-CB | NAXSKS30A112A* |  | Mini-Splits(Ducted) | PEAD-A30AA7 |  | 27000 | 18 |  | 12.5 | 12.6 |  | 30000 | 22400 | 74.67% | [8 empty] | Residential | 562.5 | No | 2.25
204629572 | Mini/Multi Split | Mitsubishi Electric | HRCU-A-CB-O | MUFZ-KJ09NAHZ*** |  | Mini-Splits(Non-Ducted) | NAXFKS09A112A* |  | 9000 | 28.2 |  | 15.8 | 13 |  | 11000 | 7500 | 68.18% | 9000 | 28.7 | 15.8 | 11.3 | 11000 | 6100 | 55.45% | 2.14 | Residential | 187.5 | No | 0.75 | No
204629573 | Mini/Multi Split | Mitsubishi Electric | HRCU-A-CB-O | MUFZ-KJ12NAHZ*** |  | Mini-Splits(Non-Ducted) | NAXFKS12A112A* |  | 12000 | 25.5 |  | 13.6 | 12 |  | 13000 | 8800 | 67.69% | 12000 | 26.7 | 13.6 | 10.6 | 13000 | 7100 | 54.62% | 2.22 | Residential | 250 | No | 1 | No
204629574 | Mini/Multi Split | Mitsubishi Electric | HRCU-A-CB-O | MUFZ-KJ15NAHZ*** |  | Mini-Splits(Non-Ducted) | NAXFKS15A112A* |  | 15000 | 21.8 |  | 13.5 | 11.6 |  | 18000 | 12000 | 66.67% | 15000 | 22.2 | 13.5 | 10.7 | 18000 | 9600 | 53.33% | 2.26 | Residential | 312.5 | No | 1.25 | No
204629575 | Mini/Multi Split | Mitsubishi Electric | HRCU-A-CB-O | MUFZ-KJ18NAHZ*** |  | Mini-Splits(Non-Ducted) | NAXFKS18A112A* |  | 17000 | 21 |  | 12.6 | 11.3 |  | 21000 | 12800 | 60.95% | 17000 | 22 | 12.6 | 10.3 | 21000 | 9500 | 45.24% | 2.14 | Residential | 355 | No | 1.42 | No
204629588 | Mini/Multi Split | Mitsubishi Electric | HRCU-A-CB-O | NTXSST18A112A* |  | Mini-Splits(Non-Ducted) | NAXWST18A112A* |  | 18000 | 20.5 |  | 13.4 | 11.2 |  | 21600 | 13800 | 63.89% | 18000 | 20.5 | 13.4 | 10.3 | 21600 |  |  |  | Residential | 375 | No | 1.5
204629602 | Mini/Multi Split | Mitsubishi Electric | HRCU-A-CB-O | NAXSST18A112A* |  | Mini-Splits(Non-Ducted) | NTXWST18A112A* |  | 18000 | 20.5 |  | 13.4 | 11.2 |  | 21600 | 13800 | 63.89% | [8 empty] | Residential | 375 | No | 1.5
204667289 | Mini/Multi Split | Kreeg | HRCU-A-CB-O | CKR 18-20 |  | Mini-Splits(Non-Ducted) | CKR 18-20 |  | 18000 | 21 |  | 13 | 10 |  | 18000 | 10400 | 57.78% | 18000 | 19.9 | 13 | 8.1 | 18000 |  |  |  | Residential | 375 | No | 1.5 | No
204711105 | Mini/Multi Split | MDV | HMSV-A-CB | M3OF-27HFN1-MCA |  | Non-Ducted Indoor Units |  |  | 24000 | 23 |  | 12.5 | 10.3 |  | 24000 | 17200 | 71.67% | 24000 | 23 | 12.5 | 9.2 | 24000 |  |  |  | Residential | 500 | No | 2 | No
204711106 | Mini/Multi Split | CARRIER | HMSV-A-CB | 38MGRQ24C--3 |  | Non-Ducted Indoor Units |  |  | 24000 | 23 |  | 12.5 | 10.3 |  | 24000 | 17200 | 71.67% | 24000 | 23 | 12.5 | 9.2 | 24000 |  |  |  | Residential | 500 | No | 2 | No
204711107 | Mini/Multi Split | BRYANT | HMSV-A-CB | 38MGRQ24C--3 |  | Non-Ducted Indoor Units |  |  | 24000 | 23 |  | 12.5 | 10.3 |  | 24000 | 17200 | 71.67% | 24000 | 23 | 12.5 | 9.2 | 24000 |  |  |  | Residential | 500 | No | 2 | No
204711108 | Mini/Multi Split | PAYNE | HMSV-A-CB | 38MGRQ24C--3 |  | Non-Ducted Indoor Units |  |  | 24000 | 23 |  | 12.5 | 10.3 |  | 24000 | 17200 | 71.67% | 24000 | 23 | 12.5 | 9.2 | 24000 |  |  |  | Residential | 500 | No | 2 | No
204711109 | Mini/Multi Split | MIDEA | HMSV-A-CB | 38MGRQ24C--3 |  | Non-Ducted Indoor Units |  |  | 24000 | 23 |  | 12.5 | 10.3 |  | 24000 | 17200 | 71.67% | 24000 | 23 | 12.5 | 9.2 | 24000 |  |  |  | Residential | 500 | No | 2 | No
204711116 | Mini/Multi Split | MDV | HRCU-A-CB-O | MOB30-12HFN1-BT0Q1W |  | Mini-Splits(Non-Ducted) | MSABB-12HRFN1-MT0Q1W |  | 12000 | 22 |  | 12.7 | 10 |  | 12000 | 7200 | 60% | 12000 | 20.9 | 12.7 | 7.7 | 12000 |  |  |  | Residential | 250 | No | 1 | No
204711117 | Mini/Multi Split | MDV | HRCU-A-CB-O | MOCA30-18HFN1-MT0Q1W |  | Mini-Splits(Non-Ducted) | MSABE-18HRFN1-MT0Q1W |  | 18000 | 20 |  | 12.5 | 10 |  | 18000 | 11300 | 62.78% | 18000 | 19.8 | 12.5 | 9.6 | 18000 |  |  |  | Residential | 375 | No | 1.5 | No
204711118 | Mini/Multi Split | MDV | HRCU-A-CB-O | MOD30-23HFN1-MT0Q1W |  | Mini-Splits(Non-Ducted) | MSABE-23HRFN1-MT0Q1W |  | 23000 | 20 |  | 12.5 | 10 |  | 25000 | 14800 | 59.2% | 23000 | 20 | 12.5 | 9.3 | 25000 |  |  |  | Residential | 480 | No | 1.92 | No
204711122 | Mini/Multi Split | MRCOOL | HRCU-A-CB-O | DIY-12-HP-C-115B |  | Mini-Splits(Non-Ducted) | DIY-12-HP-WMAH-115B |  | 12000 | 22 |  | 12.7 | 10 |  | 12000 | 7200 | 60% | 12000 | 20.9 | 12.7 | 7.7 | 12000 |  |  |  | Residential | 250 | No | 1 | No
204711123 | Mini/Multi Split | MRCOOL | HRCU-A-CB-O | DIY-18-HP-C-230B |  | Mini-Splits(Non-Ducted) | DIY-18-HP-WMAH-230B |  | 18000 | 20 |  | 12.5 | 10 |  | 18000 | 11300 | 62.78% | 18000 | 19.8 | 12.5 | 9.6 | 18000 |  |  |  | Residential | 375 | No | 1.5 | No
204711124 | Mini/Multi Split | MRCOOL | HRCU-A-CB-O | DIY-24-HP-C-230B |  | Mini-Splits(Non-Ducted) | DIY-24-HP-WMAH-230B |  | 23000 | 20 |  | 12.5 | 10 |  | 25000 | 14800 | 59.2% | 23000 | 20 | 12.5 | 9.3 | 25000 |  |  |  | Residential | 480 | No | 1.92 | No
204713920 | Mini/Multi Split | MDV | HMSV-A-CB | M2OF-18HFN1-MCA |  | Non-Ducted Indoor Units |  |  | 18000 | 22.5 |  | 12.5 | 10.3 |  | 19000 | 12000 | 63.16% | [8 empty] | Residential | 375 | No | 1.5
204713921 | Mini/Multi Split | MDV | HMSV-A-CB | M5OF-48HFN1-MCA |  | Non-Ducted Indoor Units |  |  | 48000 | 22.4 |  | 12.5 | 10.2 |  | 48000 | 29600 | 61.67% | [8 empty] | Residential | 1000 | No | 4
204713932 | Mini/Multi Split | MDV | HMSV-A-CB | M4OF-36HFN1-MCA |  | Non-Ducted Indoor Units |  |  | 30000 | 23.8 |  | 12.5 | 10 |  | 28000 | 24600 | 87.86% | 36000 | 22.5 | 11.5 | 9 | 36000 |  |  |  | Residential | 625 | No | 2.5
204713933 | Mini/Multi Split | MDV | HMSV-A-CB | M4OH-36HFN1-MCA |  | Non-Ducted Indoor Units |  |  | 36000 | 21.5 |  | 13.5 | 10.5 |  | 36000 | 23200 | 64.44% | [8 empty] | Residential | 750 | No | 3
204722815 | Mini/Multi Split | MIDEA | HMSV-A-CB | 38MGRQ30D--3 |  | Non-Ducted Indoor Units |  |  | 30000 | 23.8 |  | 12.5 | 10 |  | 28000 | 24600 | 87.86% | 30000 | 22.5 | 11.5 | 9 | 28000 |  |  |  | Residential | 625 | No | 2.5
204722816 | Mini/Multi Split | PAYNE | HMSV-A-CB | 38MGRQ30D--3 |  | Non-Ducted Indoor Units |  |  | 30000 | 23.8 |  | 12.5 | 10 |  | 28000 | 24600 | 87.86% | 30000 | 22.5 | 11.5 | 9 | 28000 |  |  |  | Residential | 625 | No | 2.5
204745048 | Mini/Multi Split | EMI | HRCU-A-CB-O | SZ1H12AAA |  | Mini-Splits(Non-Ducted) | WALH12AAA |  | 12000 | 21.5 |  | 12.5 | 11.2 |  | 12000 | 7100 | 59.17% | 12000 | 20.1 | 12.5 | 8.2 | 12000 |  |  |  | Residential | 250 | No | 1 | No
204752937 | Mini/Multi Split | FUJITSU | HRCU-A-CB-O | AOUG09LMAS1 |  | Mini-Splits(Non-Ducted) | ASUG09LMAS |  | 9000 | 26.5 |  | 14.3 | 13 |  | 12000 | 7400 | 61.67% | 9000 | 26.5 | 14.3 | 11.5 | 12000 |  |  |  | Residential | 187.5 | No | 0.75 | No
204752938 | Mini/Multi Split | FUJITSU | HRCU-A-CB-O | AOUG12LMAS1 |  | Mini-Splits(Non-Ducted) | ASUG12LMAS |  | 12000 | 23 |  | 12.5 | 12.5 |  | 16000 | 10300 | 64.38% | 12000 | 23 | 12.5 | 11.1 | 16000 |  |  |  | Residential | 250 | No | 1 | No
204752957 | Mini/Multi Split | DANBY | HRCU-A-CB-O | DAS120BAH***-O |  | Mini-Splits(Non-Ducted) | DAS120BAH***-I |  | 12000 | 21.5 |  | 12.5 | 11.2 |  | 12000 | 7100 | 59.17% | 12000 | 20.1 | 12.5 | 8.2 | 12000 |  |  |  | Residential | 250 | No | 1 | No
204752958 | Mini/Multi Split | DANBY | HMSV-A-CB | DAS180DBAH***-O |  | Non-Ducted Indoor Units |  |  | 17000 | 21.3 |  | 12.5 | 10 |  | 18000 | 11100 | 61.67% | 18000 | 20.5 | 11.7 | 8.9 | 18000 |  |  |  | Residential | 355 | No | 1.42 | No
204760468 | Mini/Multi Split | KINGHOME | HRCU-A-CB-O | KW09HQ2B8AO |  | Mini-Splits(Non-Ducted) | KW09HQ2B8AI |  | 9000 | 23 |  | 13 | 10.5 |  | 9900 | 6100 | 61.62% | [8 empty] | Residential | 187.5 | No | 0.75
204760469 | Mini/Multi Split | KINGHOME | HRCU-A-CB-O | KW12HQ2B8AO |  | Mini-Splits(Non-Ducted) | KW12HQ2B8AI |  | 12000 | 22 |  | 12.5 | 10.2 |  | 12200 | 6800 | 55.74% | [8 empty] | Residential | 250 | No | 1
204760838 | Mini/Multi Split | KANIONco | HRCU-A-CB-O | KWSM-12IR410AHS21L |  | Mini-Splits(Non-Ducted) | KWSM-12IR410AHS21L |  | 12000 | 21.5 |  | 12.5 | 11.2 |  | 12000 | 7100 | 59.17% | 12000 | 20.1 | 12.5 | 8.2 | 12000 |  |  |  | Residential | 250 | No | 1 | No
204760839 | Mini/Multi Split | KANIONco | HRCU-A-CB-O | KWSM-09IR410AHS21 |  | Mini-Splits(Non-Ducted) | KWSM-09IR410AHS21 |  | 9000 | 22.8 |  | 14 | 10.5 |  | 9800 | 6400 | 65.31% | [8 empty] | Residential | 187.5 | No | 0.75
204760841 | Mini/Multi Split | KANIONco | HRCU-A-CB-O | KWSM-18IR410AHS21 |  | Mini-Splits(Non-Ducted) | KWSM-18IR410AHS21 |  | 18000 | 21 |  | 13 | 10 |  | 18000 | 10400 | 57.78% | 18000 | 19.9 | 13 | 8.1 | 18000 |  |  |  | Residential | 375 | No | 1.5 | No
204760842 | Mini/Multi Split | KANIONco | HRCU-A-CB-O | KWSM-24IR410AHS21 |  | Mini-Splits(Non-Ducted) | KWSM-24IR410AHS21 |  | 24000 | 20.5 |  | 12.5 | 10 |  | 25000 | 15300 | 61.2% | 24000 | 20.5 | 12.5 | 8 | 25000 |  |  |  | Residential | 500 | No | 2 | No
204760844 | Mini/Multi Split | KANIONco | HRCU-A-CB-O | KD-09R410AH |  | Mini-Splits(Non-Ducted) | KD-09R410AH |  | 9000 | 20 |  | 13 | 10.5 |  | 10000 | 5800 | 58% | [8 empty] | Residential | 187.5 | No | 0.75
204760846 | Mini/Multi Split | KANIONco | HRCU-A-CB | KD-18R410AH |  | Mini-Splits(Ducted) | KD-18R410AH |  | 18000 | 19 |  | 12.5 | 10.5 |  | 18000 | 11600 | 64.44% | 17000 | 18.5 | 11.7 | 9.2 | 18000 |  |  |  | Residential | 375 | No | 1.5 | No
204783913 | Mini/Multi Split | MRCOOL | HRCU-A-CB-O | O-ES-18-HP-C-230 |  | Mini-Splits(Non-Ducted) | O-18-HP-WMAH-230A |  | 18000 | 21 |  | 13 | 10.4 |  | 18000 | 11400 | 63.33% | 18000 | 20 | 13 | 8.3 | 18000 |  |  |  | Residential | 375 | No | 1.5 | No
204783914 | Mini/Multi Split | MRCOOL | HRCU-A-CB-O | O-ES-24-HP-C-230 |  | Mini-Splits(Non-Ducted) | O-24-HP-WMAH-230A |  | 24000 | 20.7 |  | 13.7 | 11.5 |  | 25000 | 15300 | 61.2% | 24000 | 19.8 | 13.7 | 9.3 | 25000 |  |  |  | Residential | 500 | No | 2 | No
204783915 | Mini/Multi Split | MRCOOL | HRCU-A-CB-O | O-HH-09-HP-C-230 |  | Mini-Splits(Non-Ducted) | O-09-HP-WMAH-230A |  | 9000 | 25 |  | 14.5 | 11.2 |  | 10900 | 6900 | 63.3% | 9000 | 23.1 | 14.5 | 9.9 | 10900 |  |  |  | Residential | 187.5 | No | 0.75 | No
204783916 | Mini/Multi Split | MRCOOL | HRCU-A-CB-O | O-HH-12-HP-C-230 |  | Mini-Splits(Non-Ducted) | O-12-HP-WMAH-230A |  | 12000 | 22.5 |  | 13 | 12 |  | 12000 | 7800 | 65% | 12000 | 19.9 | 13 | 9.1 | 12000 |  |  |  | Residential | 250 | No | 1 | No
204783917 | Mini/Multi Split | MRCOOL | HRCU-A-CB-O | O-HH-18-HP-C-230 |  | Mini-Splits(Non-Ducted) | O-18-HP-WMAH-230A |  | 17000 | 20 |  | 12.5 | 10.3 |  | 18000 | 10800 | 60% | 17000 | 19.4 | 12.5 | 8.9 | 18000 |  |  |  | Residential | 355 | No | 1.42 | No
204783918 | Mini/Multi Split | MRCOOL | HRCU-A-CB-O | O-HH-24-HP-C-230 |  | Mini-Splits(Non-Ducted) | O-24-HP-WMAH-230A |  | 24000 | 20.5 |  | 13 | 11.5 |  | 24000 | 15400 | 64.17% | 24000 | 20 | 13 | 9.5 | 24000 |  |  |  | Residential | 500 | No | 2 | No
204793322 | Mini/Multi Split | American Standard / Mitsubishi Electric | HRCU-A-CB-O | NAXSKH09A112AA |  | Mini-Splits(Non-Ducted) | NAXCKS09A112AA |  | 9000 | 20.2 |  | 15 | 10 |  | 11000 | 6300 | 57.27% | [8 empty] | Residential | 187.5 | No | 0.75
204793324 | Mini/Multi Split | American Standard / Mitsubishi Electric | HRCU-A-CB-O | NAXSKH09A112AA |  | Mini-Splits(Non-Ducted) | NAXUKS09A112AA |  | 9000 | 18.9 |  | 12.5 | 11 |  | 12000 | 6600 | 55% | [8 empty] | Residential | 187.5 | No | 0.75
204793325 | Mini/Multi Split | American Standard / Mitsubishi Electric | HRCU-A-CB | NAXSKH12A112AA |  | Mini-Splits(Ducted) | NAXDKS12A112AA |  | 12000 | 19 |  | 13 | 10.2 |  | 15000 | 9000 | 60% | [8 empty] | Residential | 250 | No | 1
204793326 | Mini/Multi Split | American Standard / Mitsubishi Electric | HRCU-A-CB-O | NAXSKH12A112AA |  | Mini-Splits(Non-Ducted) | NAXCKS12A112AA |  | 12000 | 20.3 |  | 12.7 | 10 |  | 13800 | 8300 | 60.14% | [8 empty] | Residential | 250 | No | 1
204793327 | Mini/Multi Split | American Standard / Mitsubishi Electric | HRCU-A-CB | NAXSKH12A112AA |  | Mini-Splits(Ducted) | APEADA0121AA70A |  | 12000 | 19.3 |  | 14.1 | 11 |  | 15000 | 9000 | 60% | [8 empty] | Residential | 250 | No | 1
204793328 | Mini/Multi Split | American Standard / Mitsubishi Electric | HRCU-A-CB | NAXSKH12A112AA |  | Mini-Splits(Ducted) | NAXAMT12A112AA |  | 12000 | 19 |  | 13.9 | 10.2 |  | 15000 | 8900 | 59.33% | [8 empty] | Residential | 250 | No | 1
204793329 | Mini/Multi Split | American Standard / Mitsubishi Electric | HRCU-A-CB-O | NAXSKH12A112AA |  | Mini-Splits(Non-Ducted) | NAXUKS12A112AA |  | 12000 | 19 |  | 12.7 | 10.2 |  | 15000 | 9100 | 60.67% | [8 empty] | Residential | 250 | No | 1
204793333 | Mini/Multi Split | American Standard / Mitsubishi Electric | HRCU-A-CB | NAXSKH18A112AA |  | Mini-Splits(Ducted) | NAXDKS18A112AA |  | 18000 | 19.1 |  | 13.1 | 10.9 |  | 21600 | 14200 | 65.74% | [8 empty] | Residential | 375 | No | 1.5
204793335 | Mini/Multi Split | American Standard / Mitsubishi Electric | HRCU-A-CB | NAXSKH18A112AA |  | Mini-Splits(Ducted) | APEADA0181AA70A |  | 18000 | 18.9 |  | 12.8 | 10.8 |  | 21600 | 14200 | 65.74% | [8 empty] | Residential | 375 | No | 1.5
204793336 | Mini/Multi Split | American Standard / Mitsubishi Electric | HRCU-A-CB | NAXSKH18A112AA |  | Mini-Splits(Ducted) | NAXAMT18A112AA |  | 18000 | 18.4 |  | 12.5 | 10.4 |  | 21600 | 14300 | 66.2% | [8 empty] | Residential | 375 | No | 1.5
204793337 | Mini/Multi Split | American Standard / Mitsubishi Electric | HRCU-A-CB-O | NAXSKH18A112AA |  | Mini-Splits(Non-Ducted) | NAXUKS18A112AA |  | 16700 | 18.8 |  | 12.5 | 10 |  | 18600 | 11800 | 63.44% | [8 empty] | Residential | 347.5 | No | 1.39
204793339 | Mini/Multi Split | Trane / Mitsubishi Electric | HRCU-A-CB-O | NTXSKH09A112AA |  | Mini-Splits(Non-Ducted) | NTXCKS09A112AA |  | 9000 | 20.2 |  | 15 | 10 |  | 11000 | 6300 | 57.27% | 9000 | 20.5 | 15 | 9 | 11000 | 4400 | 40% | 1.84 | Residential | 187.5 | No | 0.75 | No
204793342 | Mini/Multi Split | Trane / Mitsubishi Electric | HRCU-A-CB | NTXSKH12A112AA |  | Mini-Splits(Ducted) | NTXDKS12A112AA |  | 12000 | 19 |  | 13 | 10.2 |  | 15000 | 9000 | 60% | [8 empty] | Residential | 250 | No | 1
204793343 | Mini/Multi Split | Trane / Mitsubishi Electric | HRCU-A-CB-O | NTXSKH12A112AA |  | Mini-Splits(Non-Ducted) | NTXCKS12A112AA |  | 12000 | 20.3 |  | 12.7 | 10 |  | 13800 | 8300 | 60.14% | 12000 | 20.8 | 12.7 | 9 | 13800 | 6100 | 44.2% | 1.78 | Residential | 250 | No | 1 | No
204793345 | Mini/Multi Split | Trane / Mitsubishi Electric | HRCU-A-CB | NTXSKH12A112AA |  | Mini-Splits(Ducted) | NTXAMT12A112AA |  | 12000 | 19 |  | 13.9 | 10.2 |  | 15000 | 8900 | 59.33% | 12000 | 20 | 13.9 | 9.5 | 15000 | 6400 | 42.67% | 2.01 | Residential | 250 | No | 1 | No
204793350 | Mini/Multi Split | Trane / Mitsubishi Electric | HRCU-A-CB | NTXSKH18A112AA |  | Mini-Splits(Ducted) | NTXDKS18A112AA |  | 18000 | 19.1 |  | 13.1 | 10.9 |  | 21600 | 14200 | 65.74% | [8 empty] | Residential | 375 | No | 1.5
204793353 | Mini/Multi Split | Trane / Mitsubishi Electric | HRCU-A-CB | NTXSKH18A112AA |  | Mini-Splits(Ducted) | NTXAMT18A112AA |  | 18000 | 18.4 |  | 12.5 | 10.4 |  | 21600 | 14300 | 66.2% | 18000 | 18.7 | 12.4 | 9.2 | 21600 | 11300 | 52.31% | 1.86 | Residential | 375 | No | 1.5 | No
204813289 | Mini/Multi Split | American Standard / Mitsubishi Electric | HRCU-A-CB | ASUZA0121KA70B* |  | Mini-Splits(Ducted) | APEADA0121AA70A |  | 12000 | 21.1 |  | 13 | 10.2 |  | 14000 | 8700 | 62.14% | [8 empty] | Residential | 250 | No | 1
204813291 | Mini/Multi Split | American Standard / Mitsubishi Electric | HRCU-A-CB | ASUZA0121KA70N* |  | Mini-Splits(Ducted) | APEADA0121AA70A |  | 12000 | 21.1 |  | 13 | 10.2 |  | 14000 | 8700 | 62.14% | [8 empty] | Residential | 250 | No | 1
204813293 | Mini/Multi Split | American Standard / Mitsubishi Electric | HRCU-A-CB-O | ASUZA0121KA70B* |  | Mini-Splits(Non-Ducted) | APLA0A0121EA70A |  | 12000 | 27 |  | 16.4 | 12.8 |  | 14000 | 10100 | 72.14% | [8 empty] | Residential | 250 | No | 1
204813295 | Mini/Multi Split | American Standard / Mitsubishi Electric | HRCU-A-CB-O | ASUZA0121KA70N* |  | Mini-Splits(Non-Ducted) | APLA0A0121EA70A |  | 12000 | 27 |  | 16.4 | 12.8 |  | 14000 | 10100 | 72.14% | [8 empty] | Residential | 250 | No | 1
204813297 | Mini/Multi Split | American Standard / Mitsubishi Electric | HRCU-A-CB-O | ASUZA0181KA70B* |  | Mini-Splits(Non-Ducted) | APLA0A0181EA70A |  | 18000 | 24.6 |  | 14.4 | 11 |  | 19000 | 11000 | 57.89% | [8 empty] | Residential | 375 | No | 1.5
204813299 | Mini/Multi Split | American Standard / Mitsubishi Electric | HRCU-A-CB-O | ASUZA0181KA70N* |  | Mini-Splits(Non-Ducted) | APLA0A0181EA70A |  | 18000 | 24.6 |  | 14.4 | 11 |  | 19000 | 11000 | 57.89% | [8 empty] | Residential | 375 | No | 1.5
204813300 | Mini/Multi Split | American Standard / Mitsubishi Electric | HRCU-A-CB-O | ASUZA0241HA70B* |  | Mini-Splits(Non-Ducted) | APLA0A0241EA70A |  | 24000 | 24.2 |  | 14.3 | 11.2 |  | 26000 | 14900 | 57.31% | [8 empty] | Residential | 500 | No | 2
204813302 | Mini/Multi Split | American Standard / Mitsubishi Electric | HRCU-A-CB-O | ASUZA0241HA70N* |  | Mini-Splits(Non-Ducted) | APLA0A0241EA70A |  | 24000 | 24.2 |  | 14.3 | 11.2 |  | 26000 | 14900 | 57.31% | [8 empty] | Residential | 500 | No | 2
204813304 | Mini/Multi Split | American Standard / Mitsubishi Electric | HRCU-A-CB-O | ASUZA0361KA70B* |  | Mini-Splits(Non-Ducted) | APLA0A0361EA70A |  | 36000 | 21.8 |  | 12.9 | 10.4 |  | 38000 | 22000 | 57.89% | [8 empty] | Residential | 750 | No | 3
204813306 | Mini/Multi Split | American Standard / Mitsubishi Electric | HRCU-A-CB-O | ASUZA0361KA70N* |  | Mini-Splits(Non-Ducted) | APLA0A0361EA70A |  | 36000 | 21.8 |  | 12.9 | 10.4 |  | 38000 | 22000 | 57.89% | [8 empty] | Residential | 750 | No | 3
204813308 | Mini/Multi Split | American Standard / Mitsubishi Electric | HRCU-A-CB | ASUZA0121KA70B* |  | Mini-Splits(Ducted) | APVA0A0121AA70A |  | 12000 | 21.4 |  | 13.4 | 10.3 |  | 14000 | 9900 | 70.71% | [8 empty] | Residential | 250 | No | 1
204813310 | Mini/Multi Split | American Standard / Mitsubishi Electric | HRCU-A-CB | ASUZA0121KA70N* |  | Mini-Splits(Ducted) | APVA0A0121AA70A |  | 12000 | 21.4 |  | 13.4 | 10.3 |  | 14000 | 9900 | 70.71% | [8 empty] | Residential | 250 | No | 1
204813311 | Mini/Multi Split | Trane / Mitsubishi Electric | HRCU-A-CB | TRUZA0121KA70B* |  | Mini-Splits(Ducted) | TPEADA0121AA70A |  | 12000 | 21.1 |  | 13 | 10.2 |  | 14000 | 8700 | 62.14% | [8 empty] | Residential | 250 | No | 1
204813313 | Mini/Multi Split | Trane / Mitsubishi Electric | HRCU-A-CB | TRUZA0121KA70N* |  | Mini-Splits(Ducted) | TPEADA0121AA70A |  | 12000 | 21.1 |  | 13 | 10.2 |  | 14000 | 8700 | 62.14% | [8 empty] | Residential | 250 | No | 1
204813315 | Mini/Multi Split | Trane / Mitsubishi Electric | HRCU-A-CB-O | TRUZA0121KA70B* |  | Mini-Splits(Non-Ducted) | TPLA0A0121EA70A |  | 12000 | 27 |  | 16.4 | 12.8 |  | 14000 | 10100 | 72.14% | [8 empty] | Residential | 250 | No | 1
204813316 | Mini/Multi Split | Trane / Mitsubishi Electric | HRCU-A-CB-O | TRUZA0121KA70N* |  | Mini-Splits(Non-Ducted) | TPLA0A0121EA70A |  | 12000 | 27 |  | 16.4 | 12.8 |  | 14000 | 10100 | 72.14% | 12000 | 26.9 | 16.4 | 10.9 | 20000 | 6100 | 30.5% | 1.7 | Residential | 250 | No | 1 | No
204813318 | Mini/Multi Split | Trane / Mitsubishi Electric | HRCU-A-CB-O | TRUZA0181KA70B* |  | Mini-Splits(Non-Ducted) | TPLA0A0181EA70A |  | 18000 | 24.6 |  | 14.4 | 11 |  | 19000 | 11000 | 57.89% | [8 empty] | Residential | 375 | No | 1.5
204813320 | Mini/Multi Split | Trane / Mitsubishi Electric | HRCU-A-CB-O | TRUZA0181KA70N* |  | Mini-Splits(Non-Ducted) | TPLA0A0181EA70A |  | 18000 | 24.6 |  | 14.4 | 11 |  | 19000 | 11000 | 57.89% | 18000 | 25 | 14.4 | 9.2 | 23000 | 6200 | 26.96% | 1.53 | Residential | 375 | No | 1.5 | No
204813321 | Mini/Multi Split | Trane / Mitsubishi Electric | HRCU-A-CB-O | TRUZA0241HA70B* |  | Mini-Splits(Non-Ducted) | TPLA0A0241EA70A |  | 24000 | 24.2 |  | 14.3 | 11.2 |  | 26000 | 14900 | 57.31% | [8 empty] | Residential | 500 | No | 2
204813323 | Mini/Multi Split | Trane / Mitsubishi Electric | HRCU-A-CB-O | TRUZA0241HA70N* |  | Mini-Splits(Non-Ducted) | TPLA0A0241EA70A |  | 24000 | 24.2 |  | 14.3 | 11.2 |  | 26000 | 14900 | 57.31% | 24000 | 24.7 | 14.3 | 9.3 | 29000 | 9200 | 31.72% | 1.89 | Residential | 500 | No | 2 | No
204813325 | Mini/Multi Split | Trane / Mitsubishi Electric | HRCU-A-CB-O | TRUZA0361KA70B* |  | Mini-Splits(Non-Ducted) | TPLA0A0361EA70A |  | 36000 | 21.8 |  | 12.9 | 10.4 |  | 38000 | 22000 | 57.89% | [8 empty] | Residential | 750 | No | 3
204813326 | Mini/Multi Split | Trane / Mitsubishi Electric | HRCU-A-CB-O | TRUZA0361KA70N* |  | Mini-Splits(Non-Ducted) | TPLA0A0361EA70A |  | 36000 | 21.8 |  | 12.9 | 10.4 |  | 38000 | 22000 | 57.89% | 36000 | 22 | 12.9 | 9.3 | 42000 | 14000 | 33.33% | 1.72 | Residential | 750 | No | 3 | No
204813328 | Mini/Multi Split | Trane / Mitsubishi Electric | HRCU-A-CB | TRUZA0121KA70B* |  | Mini-Splits(Ducted) | TPVA0A0121AA70A |  | 12000 | 21.4 |  | 13.4 | 10.3 |  | 14000 | 9900 | 70.71% | [8 empty] | Residential | 250 | No | 1
204813330 | Mini/Multi Split | Trane / Mitsubishi Electric | HRCU-A-CB | TRUZA0121KA70N* |  | Mini-Splits(Ducted) | TPVA0A0121AA70A |  | 12000 | 21.4 |  | 13.4 | 10.3 |  | 14000 | 9900 | 70.71% | 12000 | 22 | 13.4 | 8.9 | 19000 | 6200 | 32.63% | 1.37 | Residential | 250 | No | 1 | No
204825182 | Mini/Multi Split | LG | HRCU-A-CB-O | LSU243HLV3 |  | Mini-Splits(Non-Ducted) | LSN243HLV3 |  | 22000 | 21.5 |  | 13 | 12 |  | 26000 | 15800 | 60.77% | 22000 | 22 | 13 | 9.5 | 26000 |  |  |  | Residential | 457.5 | No | 1.83 | No
204834270 | Mini/Multi Split | Mitsubishi Electric | HMSV-A-CB-O | PUMY-P36NKMU3 |  | Non-Ducted Indoor Units |  |  | 36000 | 22.3 |  | 15 | 12 |  | 42000 | 26400 | 62.86% | 36000 | 23 | 15 | 11 | 42000 | 20000 | 47.62% | 2.24 | Residential | 750 | No | 3
204834271 | Mini/Multi Split | Mitsubishi Electric | HMSV-A-CB | PUMY-P36NKMU3 |  | Ducted Indoor Units |  |  | 36000 | 18.3 |  | 12.6 | 11.2 |  | 42000 | 26600 | 63.33% | 36000 | 18.5 | 12 | 10 | 42000 | 20400 | 48.57% | 2.27 | Residential | 750 | No | 3
204834272 | Mini/Multi Split | Mitsubishi Electric | HMSV-A-CB-O | PUMY-HP36NKMU1 |  | Non-Ducted Indoor Units |  |  | 36000 | 22.3 |  | 15 | 12 |  | 42000 | 32600 | 77.62% | 36000 | 23 | 15 | 12 | 42000 | 28800 | 68.57% | 2.38 | Residential | 750 | No | 3
204834273 | Mini/Multi Split | Mitsubishi Electric | HMSV-A-CB | PUMY-HP36NKMU1 |  | Ducted Indoor Units |  |  | 36000 | 18.3 |  | 12.6 | 11.7 |  | 42000 | 26600 | 63.33% | 36000 | 18.5 | 12 | 11 | 42000 | 20400 | 48.57% | 2.27 | Residential | 750 | No | 3
204834274 | Mini/Multi Split | Mitsubishi Electric | HMSV-A-CB-O | PUMY-P48NKMU3 |  | Non-Ducted Indoor Units |  |  | 48000 | 22.6 |  | 13.1 | 12 |  | 54000 | 31400 | 58.15% | 48000 | 23 | 13.1 | 10.4 | 54000 | 22200 | 41.11% | 2.05 | Residential | 1000 | No | 4
204834275 | Mini/Multi Split | Mitsubishi Electric | HMSV-A-CB-O | PUMY-HP48NKMU1 |  | Non-Ducted Indoor Units |  |  | 48000 | 22.6 |  | 13.1 | 12 |  | 54000 | 39000 | 72.22% | 48000 | 23 | 13.1 | 11.5 | 54000 | 33000 | 61.11% | 2.23 | Residential | 1000 | No | 4
204834276 | Mini/Multi Split | Mitsubishi Electric | HMSV-A-CB-O | PUMY-P60NKMU3 |  | Non-Ducted Indoor Units |  |  | 60000 | 20 |  | 13.3 | 12 |  | 66000 | 41500 | 62.88% | 60000 | 20 | 13.3 | 10.5 | 66000 | 31600 | 47.88% | 2.33 | Residential | 1250 | No | 5
204834277 | Mini/Multi Split | Trane / Mitsubishi Electric | HMSV-A-CB-O | TUMYP0361AK43** |  | Non-Ducted Indoor Units |  |  | 36000 | 22.3 |  | 15 | 12 |  | 42000 | 26400 | 62.86% | [8 empty] | Residential | 750 | No | 3
204834278 | Mini/Multi Split | Trane / Mitsubishi Electric | HMSV-A-CB | TUMYP0361AK43** |  | Ducted Indoor Units |  |  | 36000 | 18.3 |  | 12.6 | 11.2 |  | 42000 | 26600 | 63.33% | [8 empty] | Residential | 750 | No | 3
204834279 | Mini/Multi Split | Trane / Mitsubishi Electric | HMSV-A-CB-O | TUMYH0361AK41** |  | Non-Ducted Indoor Units |  |  | 36000 | 22.3 |  | 15 | 12 |  | 42000 | 33000 | 78.57% | [8 empty] | Residential | 750 | No | 3
204834280 | Mini/Multi Split | Trane / Mitsubishi Electric | HMSV-A-CB | TUMYH0361AK41** |  | Ducted Indoor Units |  |  | 36000 | 18.3 |  | 12.6 | 11.7 |  | 42000 | 32000 | 76.19% | [8 empty] | Residential | 750 | No | 3
204834281 | Mini/Multi Split | Trane / Mitsubishi Electric | HMSV-A-CB-O | TUMYP0481AK43** |  | Non-Ducted Indoor Units |  |  | 48000 | 22.6 |  | 13.1 | 12 |  | 54000 | 31400 | 58.15% | [8 empty] | Residential | 1000 | No | 4
204834282 | Mini/Multi Split | Trane / Mitsubishi Electric | HMSV-A-CB-O | TUMYH0481AK41** |  | Non-Ducted Indoor Units |  |  | 48000 | 22.6 |  | 13.1 | 12 |  | 54000 | 39000 | 72.22% | [8 empty] | Residential | 1000 | No | 4
204834283 | Mini/Multi Split | Trane / Mitsubishi Electric | HMSV-A-CB-O | TUMYP0601AK43** |  | Non-Ducted Indoor Units |  |  | 60000 | 20 |  | 13.3 | 12 |  | 66000 | 41500 | 62.88% | [8 empty] | Residential | 1250 | No | 5
204834284 | Mini/Multi Split | Trane / Mitsubishi Electric | HMSV-A-CB-O | NTXMPH36A142B* |  | Non-Ducted Indoor Units |  |  | 36000 | 20 |  | 14 | 11.3 |  | 45000 | 30000 | 66.67% | [8 empty] | Residential | 750 | No | 3
204834286 | Mini/Multi Split | Trane / Mitsubishi Electric | HMSV-A-CB-O | NTXMPH42A152B* |  | Non-Ducted Indoor Units |  |  | 42000 | 20 |  | 13.4 | 11 |  | 48000 | 32000 | 66.67% | [8 empty] | Residential | 875 | No | 3.5
204834287 | Mini/Multi Split | Trane / Mitsubishi Electric | HMSV-A-CB-O | NTXMMX60A182B* |  | Non-Ducted Indoor Units |  |  | 60000 | 19.5 |  | 12.5 | 10.7 |  | 66000 | 41500 | 62.88% | [8 empty] | Residential | 1250 | No | 5
204834288 | Mini/Multi Split | American Standard / Mitsubishi Electric | HMSV-A-CB-O | NAXMPH36A142B* |  | Non-Ducted Indoor Units |  |  | 36000 | 20 |  | 14 | 11.3 |  | 45000 | 30000 | 66.67% | [8 empty] | Residential | 750 | No | 3
204834290 | Mini/Multi Split | American Standard / Mitsubishi Electric | HMSV-A-CB-O | NAXMPH42A152B* |  | Non-Ducted Indoor Units |  |  | 42000 | 20 |  | 13.4 | 11 |  | 48000 | 32000 | 66.67% | [8 empty] | Residential | 875 | No | 3.5
204834291 | Mini/Multi Split | American Standard / Mitsubishi Electric | HMSV-A-CB-O | NAXMMX60A182B* |  | Non-Ducted Indoor Units |  |  | 60000 | 19.5 |  | 12.5 | 10.7 |  | 66000 | 41500 | 62.88% | [8 empty] | Residential | 1250 | No | 5
204834292 | Mini/Multi Split | Mitsubishi Electric | HMSV-A-CB-O | MXZ-4C36NAHZ2 |  | Non-Ducted Indoor Units |  |  | 36000 | 20 |  | 14 | 11.3 |  | 45000 | 30000 | 66.67% | [8 empty] | Residential | 750 | No | 3
204834294 | Mini/Multi Split | Mitsubishi Electric | HMSV-A-CB-O | MXZ-5C42NAHZ2 |  | Non-Ducted Indoor Units |  |  | 42000 | 20 |  | 13.4 | 11 |  | 48000 | 32000 | 66.67% | [8 empty] | Residential | 875 | No | 3.5
204834295 | Mini/Multi Split | Mitsubishi Electric | HMSV-A-CB-O | MXZ-8C60NA2 |  | Non-Ducted Indoor Units |  |  | 60000 | 19.5 |  | 12.5 | 10.7 |  | 66000 | 41500 | 62.88% | [8 empty] | Residential | 1250 | No | 5
204835482 | Mini/Multi Split | YORK | HRCU-A-CB-O | YUJE24BYTMCMO-X |  | Mini-Splits(Non-Ducted) | YFJE24BXTMCM-RX |  | 24000 | 20 |  | 12.5 | 11 |  | 24000 | 15000 | 62.5% | 24000 | 20 | 12.5 | 9.4 | 24000 |  |  |  | Residential | 500 | No | 2 | No
204835485 | Mini/Multi Split | YORK | HRCU-A-CB-O | YUJE12BYTMCMO-X |  | Mini-Splits(Non-Ducted) | YKJE12BXTMCM-RX |  | 12000 | 21.5 |  | 14 | 10.5 |  | 12000 | 7500 | 62.5% | [8 empty] | Residential | 250 | No | 1
204835486 | Mini/Multi Split | YORK | HRCU-A-CB-O | YUJE18BYTMCMO-X |  | Mini-Splits(Non-Ducted) | YKJE18BXTMCM-RX |  | 18000 | 20 |  | 12.5 | 10.3 |  | 18000 | 12000 | 66.67% | 18000 | 20 | 12.5 | 9.1 | 18000 |  |  |  | Residential | 375 | No | 1.5 | No
204835491 | Mini/Multi Split | YORK | HRCU-A-CB-O | YUJE18BYTMCMO-X |  | Mini-Splits(Non-Ducted) | YFJE18BXTMCM-RX |  | 18000 | 20 |  | 12.5 | 10.5 |  | 18000 | 12000 | 66.67% | 18000 | 20 | 12.5 | 8.9 | 18000 |  |  |  | Residential | 375 | No | 1.5 | No
204835495 | Mini/Multi Split | YORK | HRCU-A-CB-O | YUJE24BYTMCMO-X |  | Mini-Splits(Non-Ducted) | YKJE24BXTMCM-RX |  | 24000 | 20 |  | 12.5 | 10.5 |  | 24400 | 15800 | 64.75% | [8 empty] | Residential | 500 | No | 2
204853571 | Mini/Multi Split | EMI | HMSV-A-CB | MZ2H18DAA |  | Non-Ducted Indoor Units |  |  | 18000 | 22.5 |  | 12.5 | 10.3 |  | 19000 | 11800 | 62.11% | 18000 | 22.4 | 12 | 9.1 | 18000 |  |  |  | Residential | 375 | No | 1.5 | No
204853572 | Mini/Multi Split | EMI | HMSV-A-CB | MZ3H27DAA |  | Non-Ducted Indoor Units |  |  | 28000 | 23 |  | 12.5 | 10.3 |  | 28000 | 17200 | 61.43% | 28000 | 23 | 12.5 | 9.2 | 28000 |  |  |  | Residential | 582.5 | No | 2.33 | No
204853573 | Mini/Multi Split | EMI | HMSV-A-CB | MZ4H36DAA |  | Non-Ducted Indoor Units |  |  | 33000 | 23 |  | 12.5 | 10.2 |  | 36000 | 24600 | 68.33% | [8 empty] | Residential | 687.5 | No | 2.75
204853574 | Mini/Multi Split | EMI | HMSV-A-CB | MZ5H45DAA |  | Non-Ducted Indoor Units |  |  | 48000 | 22.4 |  | 12.5 | 10.2 |  | 48000 | 28400 | 59.17% | 48000 | 23.7 | 12.5 | 8.6 | 48000 |  |  |  | Residential | 1000 | No | 4 | No
204874427 | Mini/Multi Split | American Standard / Mitsubishi Electric | HRCU-A-CB-O | ASUZH0241HA00NA |  | Mini-Splits(Non-Ducted) | APCA0A0241KA70A |  | 24000 | 18.5 |  | 12.5 | 10.8 |  | 26000 | 17700 | 68.08% | [8 empty] | Residential | 500 | No | 2
204878399 | Mini/Multi Split | HAIER | HMSV-A-CB-O | 4U36EH2VH** |  | Non-Ducted Indoor Units |  |  | 34000 | 20 |  | 12.5 | 10.5 |  | 36000 | 22000 | 61.11% | [8 empty] | Residential | 707.5 | No | 2.83
204878533 | Mini/Multi Split | GE Appliances | HMSV-A-CB | ASH436NCDW** |  | Non-Ducted Indoor Units |  |  | 34000 | 20 |  | 12.5 | 10.5 |  | 36000 | 22000 | 61.11% | [8 empty] | Residential | 707.5 | No | 2.83
204926512 | Mini/Multi Split | Mitsubishi Electric | HMSV-A-CB | MXZ-4C36NAHZ2 |  | Mixed Ducted and Non-Ducted Indoor Units |  |  | 36000 | 18.75 |  | 13.25 | 11.15 |  | 45000 | 32000 | 71.11% | [8 empty] | Residential | 750 | No | 3
204926523 | Mini/Multi Split | American Standard / Mitsubishi Electric | HMSV-A-CB | NAXMPH36A142B* |  | Mixed Ducted and Non-Ducted Indoor Units |  |  | 36000 | 18.75 |  | 13.25 | 11.15 |  | 45000 | 32000 | 71.11% | [8 empty] | Residential | 750 | No | 3
204926530 | Mini/Multi Split | Trane / Mitsubishi Electric | HMSV-A-CB | NTXMPH36A142B* |  | Mixed Ducted and Non-Ducted Indoor Units |  |  | 36000 | 18.75 |  | 13.25 | 11.15 |  | 45000 | 32000 | 71.11% | [8 empty] | Residential | 750 | No | 3
204926535 | Mini/Multi Split | Mitsubishi Electric | HMSV-A-CB | PUMY-HP36NKMU1 |  | Mixed Ducted and Non-Ducted Indoor Units |  |  | 36000 | 20.3 |  | 13.8 | 11.85 |  | 42000 | 29600 | 70.48% | 36000 | 20.75 | 13.5 | 11.5 | 42000 | 24600 | 58.57% | 2.32 | Residential | 750 | No | 3
204926538 | Mini/Multi Split | Mitsubishi Electric | HMSV-A-CB | PUMY-P36NKMU3 |  | Mixed Ducted and Non-Ducted Indoor Units |  |  | 36000 | 20.3 |  | 13.8 | 11.6 |  | 42000 | 26400 | 62.86% | 36000 | 20.75 | 13.5 | 10.5 | 42000 | 20000 | 47.62% | 2.24 | Residential | 750 | No | 3
204926544 | Mini/Multi Split | Trane / Mitsubishi Electric | HMSV-A-CB | TUMYH0361AK41** |  | Mixed Ducted and Non-Ducted Indoor Units |  |  | 36000 | 20.3 |  | 13.8 | 11.85 |  | 42000 | 32400 | 77.14% | [8 empty] | Residential | 750 | No | 3
204926547 | Mini/Multi Split | Trane / Mitsubishi Electric | HMSV-A-CB | TUMYP0361AK43** |  | Mixed Ducted and Non-Ducted Indoor Units |  |  | 36000 | 20.3 |  | 13.8 | 11.6 |  | 42000 | 26400 | 62.86% | [8 empty] | Residential | 750 | No | 3
205013598 | Mini/Multi Split | Hisense | HMSV-A-CB | AVW-36H3FH |  | Mixed Ducted and Non-Ducted Indoor Units |  |  | 36000 | 18.5 |  | 13.4 | 10.75 |  | 42000 | 26000 | 61.9% | 36000 | 18 | 13.4 | 10.2 | 42000 |  |  |  | Residential | 750 | No | 3
205072395 | Mini/Multi Split | ICE AIR | HMSV-A-CB | VFO-36BQAH |  | Non-Ducted Indoor Units |  |  | 36000 | 20 |  | 14.2 | 11 |  | 42000 | 26000 | 61.9% | 36000 | 19.5 | 14.2 | 10.4 | 42000 |  |  |  | Residential | 750 | No | 3
205072396 | Mini/Multi Split | ICE AIR | HMSV-A-CB | VFO-48BQAH |  | Non-Ducted Indoor Units |  |  | 48000 | 19 |  | 12.6 | 10.5 |  | 54000 | 32000 | 59.26% | 48000 | 18.5 | 12.6 | 10 | 54000 |  |  |  | Residential | 1000 | No | 4
205072398 | Mini/Multi Split | ICE AIR | HMSV-A-CB | VFO-36BQAH |  | Mixed Ducted and Non-Ducted Indoor Units |  |  | 36000 | 18.5 |  | 13.4 | 10.75 |  | 42000 | 26000 | 61.9% | 36000 | 18 | 13.4 | 10.2 | 42000 |  |  |  | Residential | 750 | No | 3
205092274 | Mini/Multi Split | KOOLKING | HRCU-A-CB-O | MOB30-09HFN1-MX0W |  | Mini-Splits(Non-Ducted) | CS11M-09HRFN1-MX0W(A) |  | 9000 | 25 |  | 14.5 | 11.2 |  | 10900 | 6900 | 63.3% | 9000 | 23.1 | 14.5 | 9.9 | 10900 |  |  |  | Residential | 187.5 | No | 0.75 | No
205092275 | Mini/Multi Split | KOOLKING | HRCU-A-CB-O | MOB30-12HFN1-MV0W |  | Mini-Splits(Non-Ducted) | CS11M-12HRFN1-MU5W |  | 12000 | 22.5 |  | 13 | 12 |  | 12000 | 7800 | 65% | 12000 | 19.9 | 13 | 9.1 | 12000 |  |  |  | Residential | 250 | No | 1 | No
205092276 | Mini/Multi Split | KOOLKING | HRCU-A-CB-O | MOB30-09HFN1-MX0W |  | Mini-Splits(Non-Ducted) | CCA3U-09HRFN1-M(C) |  | 9000 | 20 |  | 13 | 10.8 |  | 10000 | 6700 | 67% | 9000 | 20 | 13 | 9.4 | 10000 |  |  |  | Residential | 187.5 | No | 0.75 | No
205092277 | Mini/Multi Split | KOOLKING | HRCU-A-CB-O | MOB30-12HFN1-MV0W |  | Mini-Splits(Non-Ducted) | CCA3U-12HRFN1-M(C) |  | 12000 | 19.5 |  | 12.5 | 10.6 |  | 12000 | 8700 | 72.5% | 12000 | 19.5 | 12.5 | 9.3 | 12000 |  |  |  | Residential | 250 | No | 1 | No
205092278 | Mini/Multi Split | KOOLKING | HRCU-A-CB-O | MOB30-12HFN1-MV0W |  | Mini-Splits(Non-Ducted) | CFAU-12HRFN1-M(C) |  | 12000 | 19.4 |  | 12.5 | 10.5 |  | 12000 | 9600 | 80% | 12000 | 19.4 | 12.5 | 9.4 | 12000 |  |  |  | Residential | 250 | No | 1 | No
205092279 | Mini/Multi Split | KOOLKING | HRCU-A-CB-O | MOCA30-18HFN1-MT0W |  | Mini-Splits(Non-Ducted) | CCA3U-18HRFN1-M(C) |  | 16000 | 20 |  | 12.5 | 10.5 |  | 18000 | 12000 | 66.67% | 16000 | 20 | 12.5 | 9.8 | 12000 |  |  |  | Residential | 332.5 | No | 1.33 | No
205092280 | Mini/Multi Split | KOOLKING | HRCU-A-CB-O | MOCA30-18HFN1-MT0W |  | Mini-Splits(Non-Ducted) | MUEU-18HRFN1-M(C) |  | 17000 | 19.9 |  | 12.5 | 10.6 |  | 18000 | 13400 | 74.44% | 17000 | 19.9 | 12.5 | 9.9 | 18000 |  |  |  | Residential | 355 | No | 1.42 | No
205092287 | Mini/Multi Split | KOOLKING | HMSV-A-CB | M2OF-18HFN1-M |  | Non-Ducted Indoor Units |  |  | 18000 | 22.5 |  | 12.5 | 10.3 |  | 19000 | 11800 | 62.11% | 18000 | 22.4 | 12 | 9.1 | 18000 |  |  |  | Residential | 375 | No | 1.5 | No
205092288 | Mini/Multi Split | KOOLKING | HMSV-A-CB | M3OF-27HFN1-M |  | Non-Ducted Indoor Units |  |  | 28000 | 23 |  | 12.5 | 10.3 |  | 28000 | 17200 | 61.43% | 28000 | 23 | 12.5 | 9.2 | 28000 |  |  |  | Residential | 582.5 | No | 2.33 | No
205092290 | Mini/Multi Split | MIDEA | HRCU-A-CB-O | MOB01-12HFN1-MV0W |  | Mini-Splits(Non-Ducted) | MSMBB-12HRFN1-MU0W |  | 12000 | 21.5 |  | 12.5 | 11 |  | 12000 | 7600 | 63.33% | [8 empty] | Residential | 250 | No | 1
205092291 | Mini/Multi Split | MIDEA | HRCU-A-CB-O | MOCA01-18HFN1-MT0W |  | Mini-Splits(Non-Ducted) | MSMBD-18HRFN1-MT0W |  | 18000 | 22 |  | 12.5 | 10.5 |  | 18000 | 11900 | 66.11% | [8 empty] | Residential | 375 | No | 1.5
205092294 | Mini/Multi Split | KOOLKING | HMSV-A-CB | M5OF-48HFN1-M |  | Non-Ducted Indoor Units |  |  | 48000 | 22.4 |  | 12.5 | 10.2 |  | 48000 | 28400 | 59.17% | 48000 | 23.7 | 12.5 | 8.6 | 48000 |  |  |  | Residential | 1000 | No | 4 | No
205092295 | Mini/Multi Split | MIDEA | HRCU-A-CB-O | MOB30-12HFN1-MV0W |  | Mini-Splits(Non-Ducted) | CS11M-12HRFN1-MU5W-ACR |  | 12000 | 22.5 |  | 13 | 12 |  | 12000 | 7800 | 65% | 12000 | 19.9 | 13 | 9.1 | 12000 |  |  |  | Residential | 250 | No | 1 | No
205092296 | Mini/Multi Split | KOOLKING | HRCU-A-CB-O | MOCA30-18HFN1-MTOW |  | Mini-Splits(Non-Ducted) | CS11M-18HRFN1-MT0W |  | 17000 | 20 |  | 12.5 | 10.3 |  | 18000 | 10800 | 60% | 17000 | 19.4 | 12.5 | 8.9 | 18000 |  |  |  | Residential | 355 | No | 1.42 | No
205092297 | Mini/Multi Split | KOOLKING | HRCU-A-CB-O | MOCA30-18HFN1-MTOW |  | Mini-Splits(Non-Ducted) | CCA3U-18HRFN1-M(C) |  | 16000 | 20 |  | 12.5 | 10.5 |  | 18000 | 12000 | 66.67% | 16000 | 20 | 12.5 | 9.8 | 12000 |  |  |  | Residential | 332.5 | No | 1.33 | No
205092298 | Mini/Multi Split | KOOLKING | HRCU-A-CB-O | MOCA30-18HFN1-MTOW |  | Mini-Splits(Non-Ducted) | MUEU-18HRFN1-M(C) |  | 17000 | 19.9 |  | 12.5 | 10.6 |  | 18000 | 13400 | 74.44% | 17000 | 19.9 | 12.5 | 9.9 | 18000 |  |  |  | Residential | 355 | No | 1.42 | No
205092306 | Mini/Multi Split | KOOLKING | HRCU-A-CB-O | MOCA30-18HFN1-MT0W |  | Mini-Splits(Non-Ducted) | CS11M-18HRFN1-MT0W |  | 17000 | 20 |  | 12.5 | 10.3 |  | 18000 | 10800 | 60% | 17000 | 19.4 | 12.5 | 8.9 | 18000 |  |  |  | Residential | 355 | No | 1.42 | No
205092307 | Mini/Multi Split | MIDEA | HRCU-A-CB-O | MOCA30-18HFN1-MT0W |  | Mini-Splits(Non-Ducted) | CS11M-18HRFN1-MT0W |  | 17000 | 20 |  | 12.5 | 10.3 |  | 18000 | 10800 | 60% | 17000 | 19.4 | 12.5 | 8.9 | 18000 |  |  |  | Residential | 355 | No | 1.42 | No
205092308 | Mini/Multi Split | COMFEE | HRCU-A-CB-O | MOCA30-18HFN1-MT0W |  | Mini-Splits(Non-Ducted) | CS11M-18HRFN1-MT0W |  | 17000 | 20 |  | 12.5 | 10.3 |  | 18000 | 10800 | 60% | 17000 | 19.4 | 12.5 | 8.9 | 18000 |  |  |  | Residential | 355 | No | 1.42 | No
205092309 | Mini/Multi Split | KOOLKING | HRCU-A-CB-O | MOD30-24HFN1-MT0W |  | Mini-Splits(Non-Ducted) | CS11M-23HRFN1-MT0W |  | 24000 | 20.5 |  | 13 | 11.5 |  | 24000 | 15400 | 64.17% | 24000 | 20 | 13 | 9.5 | 24000 |  |  |  | Residential | 500 | No | 2 | No
205092310 | Mini/Multi Split | MIDEA | HRCU-A-CB-O | MOD30-24HFN1-MT0W |  | Mini-Splits(Non-Ducted) | CS11M-23HRFN1-MT0W |  | 24000 | 20.5 |  | 13 | 11.5 |  | 24000 | 15400 | 64.17% | 24000 | 20 | 13 | 9.5 | 24000 |  |  |  | Residential | 500 | No | 2 | No
205092311 | Mini/Multi Split | COMFEE | HRCU-A-CB-O | MOD30-24HFN1-MT0W |  | Mini-Splits(Non-Ducted) | CS11M-23HRFN1-MT0W |  | 24000 | 20.5 |  | 13 | 11.5 |  | 24000 | 15400 | 64.17% | 24000 | 20 | 13 | 9.5 | 24000 |  |  |  | Residential | 500 | No | 2 | No
205092315 | Mini/Multi Split | KOOLKING | HRCU-A-CB-O | MOB30-12HFN1-MV0W |  | Mini-Splits(Non-Ducted) | CS11M-12HRFN1-MV0W |  | 12000 | 22.5 |  | 13 | 12 |  | 12000 | 7800 | 65% | 12000 | 19.9 | 13 | 9.1 | 12000 |  |  |  | Residential | 250 | No | 1 | No
205092316 | Mini/Multi Split | MIDEA | HRCU-A-CB-O | MOB30-12HFN1-MV0W |  | Mini-Splits(Non-Ducted) | CS11M-12HRFN1-MV0W |  | 12000 | 22.5 |  | 13 | 12 |  | 12000 | 7800 | 65% | 12000 | 19.9 | 13 | 9.1 | 12000 |  |  |  | Residential | 250 | No | 1 | No
205092317 | Mini/Multi Split | COMFEE | HRCU-A-CB-O | MOB30-12HFN1-MV0W |  | Mini-Splits(Non-Ducted) | CS11M-12HRFN1-MV0W |  | 12000 | 22.5 |  | 13 | 12 |  | 12000 | 7800 | 65% | 12000 | 19.9 | 13 | 9.1 | 12000 |  |  |  | Residential | 250 | No | 1 | No
205092754 | Mini/Multi Split | HISENSE | HRCU-A-CB-O | AS-09UW1SVE00A |  | Mini-Splits(Non-Ducted) | AS-09UW1SVE**00A |  | 9000 | 19.5 |  | 12.8 | 10 |  | 9500 | 5000 | 52.63% | [8 empty] | Residential | 187.5 | No | 0.75
205092756 | Mini/Multi Split | HISENSE | HRCU-A-CB-O | AS-12UW1SXE00A |  | Mini-Splits(Non-Ducted) | AS-12UW1SXE**00A |  | 12000 | 22 |  | 12.5 | 10.5 |  | 13000 | 7500 | 57.69% | [8 empty] | Residential | 250 | No | 1
205092760 | Mini/Multi Split | HISENSE | HRCU-A-CB-O | AST-09UW3SVE01A |  | Mini-Splits(Non-Ducted) | AST-09UW3SVE**01A |  | 9000 | 22.5 |  | 13.7 | 10.7 |  | 9500 | 5000 | 52.63% | [8 empty] | Residential | 187.5 | No | 0.75
205092764 | Mini/Multi Split | HISENSE | HRCU-A-CB-O | AST-18UW3SBB00A |  | Mini-Splits(Non-Ducted) | AST-18UW3SBB**00A |  | 18000 | 23.3 |  | 13 | 11.6 |  | 19000 | 11600 | 61.05% | [8 empty] | Residential | 375 | No | 1.5
205092769 | Mini/Multi Split | HISENSE | HRCU-A-CB-O | AS-09UW3SXE00B |  | Mini-Splits(Non-Ducted) | AS-09UW3SXE**00B |  | 9000 | 28 |  | 16.1 | 12.5 |  | 10500 | 6500 | 61.9% | [8 empty] | Residential | 187.5 | No | 0.75
205092775 | Mini/Multi Split | HISENSE | HRCU-A-CB-O | AS-09UW3SVE00A |  | Mini-Splits(Non-Ducted) | AS-09UW3SVE**00A |  | 9000 | 21.5 |  | 13.4 | 10.5 |  | 9500 | 5000 | 52.63% | [8 empty] | Residential | 187.5 | No | 0.75
205092776 | Mini/Multi Split | HISENSE | HRCU-A-CB-O | AS-12UW3SXE00A |  | Mini-Splits(Non-Ducted) | AS-12UW3SXE**00A |  | 12000 | 20.5 |  | 13 | 10.8 |  | 13000 | 7500 | 57.69% | [8 empty] | Residential | 250 | No | 1
205092777 | Mini/Multi Split | HISENSE | HRCU-A-CB-O | AS-18UW3SBB00A |  | Mini-Splits(Non-Ducted) | AS-18UW3SBB**00A |  | 18000 | 23.3 |  | 13 | 11.6 |  | 19000 | 11600 | 61.05% | [8 empty] | Residential | 375 | No | 1.5
205092782 | Mini/Multi Split | HISENSE | HRCU-A-CB-O | AST-12UW3SXE01A |  | Mini-Splits(Non-Ducted) | AST-12UW3SXE**01A |  | 12000 | 22 |  | 13 | 10.5 |  | 13000 | 7500 | 57.69% | [8 empty] | Residential | 250 | No | 1
205104722 | Mini/Multi Split | C&H | HMSV-A-CB | CH18MSPH230VO |  | Non-Ducted Indoor Units |  |  | 18000 | 22.5 |  | 12.5 | 10.3 |  | 19000 | 11800 | 62.11% | 18000 | 22.4 | 12 | 9.1 | 18000 |  |  |  | Residential | 375 | No | 1.5 | No
205104724 | Mini/Multi Split | C&H | HMSV-A-CB | CH48MSPH230VO |  | Non-Ducted Indoor Units |  |  | 48000 | 22.4 |  | 12.5 | 10.2 |  | 48000 | 28400 | 59.17% | 48000 | 23.7 | 12.5 | 8.6 | 48000 |  |  |  | Residential | 1000 | No | 4 | No
205104726 | Mini/Multi Split | C&H | HRCU-A-CB-O | CH-18SPH-230VO |  | Mini-Splits(Non-Ducted) | CH-18DKT230VI |  | 18000 | 21 |  | 13 | 10.4 |  | 18000 | 11400 | 63.33% | 18000 | 20 | 13 | 8.3 | 18000 |  |  |  | Residential | 375 | No | 1.5 | No
205104727 | Mini/Multi Split | C&H | HRCU-A-CB-O | CH-24SPH-230VO |  | Mini-Splits(Non-Ducted) | CH-24DKT230VI |  | 24000 | 20.7 |  | 13.7 | 11.5 |  | 25000 | 15300 | 61.2% | 24000 | 19.8 | 13.7 | 9.3 | 25000 |  |  |  | Residential | 500 | No | 2 | No
205118674 | Mini/Multi Split | RUNTRU | HRCU-A-CB-O | M4THS1809A11N** |  | Mini-Splits(Non-Ducted) | M4MHW1809A1N0** |  | 9000 | 18 |  | 14 | 10.5 |  | 11000 | 6800 | 61.82% | [8 empty] | Residential | 187.5 | No | 0.75
205118677 | Mini/Multi Split | RUNTRU | HRCU-A-CB-O | M4THS1812A11N** |  | Mini-Splits(Non-Ducted) | M4MHW1812A1N0** |  | 12000 | 18 |  | 12.5 | 10.2 |  | 13000 | 7100 | 54.62% | [8 empty] | Residential | 250 | No | 1
205118697 | Mini/Multi Split | RUNTRU | HRCU-A-CB-O | M4THS1818A11N** |  | Mini-Splits(Non-Ducted) | M4MHW1818A1N0** |  | 18000 | 18 |  | 12.5 | 10.7 |  | 19800 | 12400 | 62.63% | [8 empty] | Residential | 375 | No | 1.5
205118701 | Mini/Multi Split | RUNTRU | HRCU-A-CB-O | M4THS1824A11N** |  | Mini-Splits(Non-Ducted) | M4MHW1824A1N0** |  | 22000 | 18 |  | 12.5 | 10.2 |  | 23000 | 14600 | 63.48% | [8 empty] | Residential | 457.5 | No | 1.83
205123788 | Mini/Multi Split | QUUL | HRCU-A-CB-O | R.Q.AU24NN.OUT |  | Mini-Splits(Non-Ducted) | R.Q.AU24NN |  | 24000 | 20.5 |  | 12.5 | 10 |  | 25000 | 15300 | 61.2% | 24000 | 20.5 | 12.5 | 8 | 25000 |  |  |  | Residential | 500 | No | 2 | No
205123794 | Mini/Multi Split | COMFORT-AIRE | HRCU-A-CB-O | A-VMH09SU-1 |  | Mini-Splits(Non-Ducted) | B-VMH09SU-1C |  | 9000 | 25 |  | 14.5 | 11.2 |  | 10900 | 6900 | 63.3% | 9000 | 23.1 | 14.5 | 9.9 | 10900 |  |  |  | Residential | 187.5 | No | 0.75 | No
205123795 | Mini/Multi Split | COMFORT-AIRE | HRCU-A-CB-O | A-VMH12SU-1 |  | Mini-Splits(Non-Ducted) | B-VMH12SU-1C |  | 12000 | 22.5 |  | 13 | 12 |  | 12000 | 7800 | 65% | 12000 | 19.9 | 13 | 9.1 | 12000 |  |  |  | Residential | 250 | No | 1 | No
205123796 | Mini/Multi Split | COMFORT-AIRE | HRCU-A-CB-O | A-VMH09SU-1 |  | Mini-Splits(Non-Ducted) | B-VMH09CU-1 |  | 9000 | 20 |  | 13 | 10.8 |  | 10000 | 6700 | 67% | 9000 | 20 | 13 | 9.4 | 10000 |  |  |  | Residential | 187.5 | No | 0.75 | No
205123797 | Mini/Multi Split | COMFORT-AIRE | HRCU-A-CB-O | A-VMH12SU-1 |  | Mini-Splits(Non-Ducted) | B-VMH12CU-1 |  | 12000 | 19.5 |  | 12.5 | 10.6 |  | 12000 | 8700 | 72.5% | 12000 | 19.5 | 12.5 | 9.3 | 12000 |  |  |  | Residential | 250 | No | 1 | No
205123798 | Mini/Multi Split | COMFORT-AIRE | HRCU-A-CB-O | A-VMH18SU-1A |  | Mini-Splits(Non-Ducted) | B-VMH18CU-1 |  | 16000 | 20 |  | 12.5 | 10.5 |  | 18000 | 12000 | 66.67% | 16000 | 20 | 12.5 | 9.8 | 12000 |  |  |  | Residential | 332.5 | No | 1.33 | No