205123800 | Mini/Multi Split | COMFORT-AIRE | HRCU-A-CB-O | A-VMH12SU-1 |  | Mini-Splits(Non-Ducted) | B-VMH12FU-1 |  | 12000 | 19.4 |  | 12.5 | 10.5 |  | 12000 | 9600 | 80% | 12000 | 19.4 | 12.5 | 9.4 | 12000 |  |  |  | Residential | 250 | No | 1 | No
205123801 | Mini/Multi Split | COMFORT-AIRE | HRCU-A-CB-O | A-VMH18SU-1A |  | Mini-Splits(Non-Ducted) | B-VMH18UU-1 |  | 17000 | 19.9 |  | 12.5 | 10.6 |  | 18000 | 13400 | 74.44% | 17000 | 19.9 | 12.5 | 9.9 | 18000 |  |  |  | Residential | 355 | No | 1.42 | No
205130899 | Mini/Multi Split | MDV | HRCU-A-CB | MOD31-24HFN1-MT0W |  | Mini-Splits(Ducted) | MVB-24HWFN1-M |  | 22000 | 20.8 |  | 12.5 | 10.4 |  | 26000 | 17000 | 65.38% | [8 empty] | Residential | 457.5 | No | 1.83
205132627 | Mini/Multi Split | SAMSUNG | HRCU-A-CB-O | AR12TSFACWKX |  | Mini-Splits(Non-Ducted) | AR12TSFABWKN |  | 12000 | 23 |  | 13.5 | 12.5 |  | 12000 | 7500 | 62.5% | [8 empty] | Residential | 250 | No | 1
205132628 | Mini/Multi Split | SAMSUNG | HRCU-A-CB-O | AR09TSFACWKX |  | Mini-Splits(Non-Ducted) | AR09TSFABWKN |  | 9000 | 24.5 |  | 15.5 | 12.5 |  | 11000 | 6700 | 60.91% | [8 empty] | Residential | 187.5 | No | 0.75
205132629 | Mini/Multi Split | SAMSUNG | HRCU-A-CB-O | AR12TSFABWKX |  | Mini-Splits(Non-Ducted) | AR12TSFABWKN |  | 12000 | 23 |  | 13.5 | 12.5 |  | 12000 | 7500 | 62.5% | [8 empty] | Residential | 250 | No | 1
205132630 | Mini/Multi Split | SAMSUNG | HRCU-A-CB-O | AR09TSFABWKX |  | Mini-Splits(Non-Ducted) | AR09TSFABWKN |  | 9000 | 24.5 |  | 15.5 | 12.5 |  | 11000 | 6700 | 60.91% | [8 empty] | Residential | 187.5 | No | 0.75
205132632 | Mini/Multi Split | SAMSUNG | HRCU-A-CB-O | AR09TSFYBWKX |  | Mini-Splits(Non-Ducted) | AR09TSFYBWKN |  | 9000 | 23.5 |  | 13.95 | 12 |  | 11000 | 6700 | 60.91% | [8 empty] | Residential | 187.5 | No | 0.75
205132633 | Mini/Multi Split | SAMSUNG | HRCU-A-CB-O | AR24TSFACWKX |  | Mini-Splits(Non-Ducted) | AR24TSFABWKN |  | 21000 | 20 |  | 12.5 | 10 |  | 27400 | 16000 | 58.39% | [8 empty] | Residential | 437.5 | No | 1.75
205132634 | Mini/Multi Split | SAMSUNG | HRCU-A-CB-O | AR24TSFABWKX |  | Mini-Splits(Non-Ducted) | AR24TSFABWKN |  | 21000 | 20 |  | 12.5 | 10 |  | 27400 | 16000 | 58.39% | [8 empty] | Residential | 437.5 | No | 1.75
205132635 | Mini/Multi Split | SAMSUNG | HRCU-A-CB-O | AR18TSFACWKX |  | Mini-Splits(Non-Ducted) | AR18TSFABWKN |  | 18000 | 21 |  | 13 | 10 |  | 20600 | 12000 | 58.25% | [8 empty] | Residential | 375 | No | 1.5
205132636 | Mini/Multi Split | SAMSUNG | HRCU-A-CB-O | AR18TSFABWKX |  | Mini-Splits(Non-Ducted) | AR18TSFABWKN |  | 18000 | 21 |  | 13 | 10 |  | 20600 | 12000 | 58.25% | [8 empty] | Residential | 375 | No | 1.5
205138202 | Mini/Multi Split | MAESTRO | HRCU-A-CB-O | MA-12CA22SEXT |  | Mini-Splits(Non-Ducted) | MA-12CA22SINT |  | 12000 | 22 |  | 13 | 10.5 |  | 13000 | 7500 | 57.69% | 12000 | 21 | 13 | 9 | 12000 | 6300 | 52.5% | 2.05 | Residential | 250 | No | 1 | No
205138206 | Mini/Multi Split | MAESTRO | HRCU-A-CB-O | MA-12CA22EXT |  | Mini-Splits(Non-Ducted) | MA-12CA22INT |  | 12000 | 20.5 |  | 13 | 10.8 |  | 13000 | 7500 | 57.69% | 12000 | 21 | 13 | 9 | 12000 |  |  |  | Residential | 250 | No | 1
205138207 | Mini/Multi Split | MAESTRO | HRCU-A-CB-O | MA-18CA22EXT |  | Mini-Splits(Non-Ducted) | MA-18CA22INT |  | 18000 | 23.3 |  | 13 | 11.6 |  | 19000 | 11600 | 61.05% | 18000 | 22.5 | 13 | 8.6 | 17000 |  |  |  | Residential | 375 | No | 1.5
205150436 | Mini/Multi Split | COMFORTSTAR | HRCU-A-CB | CPP024CD(O) |  | Mini-Splits(Ducted) | AHU24 |  | 22000 | 20.8 |  | 12.5 | 10.4 |  | 26000 | 17000 | 65.38% | [8 empty] | Residential | 457.5 | No | 1.83
205261882 | Mini/Multi Split | COMFORTSTAR | HRCU-A-CB | CPP024CD(O) |  | Mini-Splits(Ducted) | AHU24 |  | 22000 | 20.8 |  | 12.5 | 10.4 |  | 26000 | 17000 | 65.38% | [8 empty] | Residential | 457.5 | No | 1.83
205263856 | Mini/Multi Split | C&H | HRCU-A-CB | CH-18SPH-230VO |  | Mini-Splits(Ducted) | CH-M18DTUI |  | 18000 | 19 |  | 12.5 | 10.5 |  | 18000 | 11600 | 64.44% | 17000 | 18.5 | 11.7 | 9.2 | 18000 |  |  |  | Residential | 375 | No | 1.5 | No
205263866 | Mini/Multi Split | C&H | HRCU-A-CB-O | CH-SR09SPH-115VO |  | Mini-Splits(Non-Ducted) | CH-SR09SPHWM-115VI |  | 12000 | 21.5 |  | 12.5 | 11.2 |  | 12000 | 7100 | 59.17% | 12000 | 20.1 | 12.5 | 8.2 | 12000 |  |  |  | Residential | 250 | No | 1 | No
205263867 | Mini/Multi Split | C&H | HRCU-A-CB-O | CH-12SPH-115VO |  | Mini-Splits(Non-Ducted) | CH-12SPHWM-115VI |  | 12000 | 21.5 |  | 12.5 | 11.2 |  | 12000 | 7100 | 59.17% | 12000 | 20.1 | 12.5 | 8.2 | 12000 |  |  |  | Residential | 250 | No | 1 | No
205263869 | Mini/Multi Split | C&H | HRCU-A-CB-O | CH-18SPH-230VO |  | Mini-Splits(Non-Ducted) | CH-18MSPHWM-230VI |  | 18000 | 21 |  | 13 | 10 |  | 18000 | 10400 | 57.78% | 18000 | 19.9 | 13 | 8.1 | 18000 |  |  |  | Residential | 375 | No | 1.5 | No
205263870 | Mini/Multi Split | C&H | HRCU-A-CB-O | CH-24SPH-230VO |  | Mini-Splits(Non-Ducted) | CH-24MSPHWM-230VI |  | 24000 | 20.5 |  | 12.5 | 10 |  | 25000 | 15300 | 61.2% | 24000 | 20.5 | 12.5 | 8 | 25000 |  |  |  | Residential | 500 | No | 2 | No
205263873 | Mini/Multi Split | C&H | HRCU-A-CB-O | CH-HYP09SPH230VO |  | Mini-Splits(Non-Ducted) | CH-D09MSPHWM-230VI |  | 9000 | 25 |  | 14.5 | 11.2 |  | 10900 | 6900 | 63.3% | 9000 | 23.1 | 14.5 | 9.9 | 10900 |  |  |  | Residential | 187.5 | No | 0.75 | No
205263874 | Mini/Multi Split | C&H | HRCU-A-CB-O | CH-HYP12SPH230VO |  | Mini-Splits(Non-Ducted) | CH-D12MSPHWM-230VI |  | 12000 | 22.5 |  | 13 | 12 |  | 12000 | 7800 | 65% | 12000 | 19.9 | 13 | 9.1 | 12000 |  |  |  | Residential | 250 | No | 1 | No
205263875 | Mini/Multi Split | C&H | HRCU-A-CB-O | CH-HYP18SPH230VO |  | Mini-Splits(Non-Ducted) | CH-D18MSPHWM-230VI |  | 17000 | 20 |  | 12.5 | 10.3 |  | 18000 | 10800 | 60% | 17000 | 19.4 | 12.5 | 8.9 | 18000 |  |  |  | Residential | 355 | No | 1.42 | No
205263876 | Mini/Multi Split | C&H | HRCU-A-CB-O | CH-HYP24SPH230VO |  | Mini-Splits(Non-Ducted) | CH-D24MSPHWM-230VI |  | 24000 | 20.5 |  | 13 | 11.5 |  | 24000 | 15400 | 64.17% | 24000 | 20 | 13 | 9.5 | 24000 |  |  |  | Residential | 500 | No | 2 | No
205263879 | Mini/Multi Split | C&H | HRCU-A-CB-O | CH-18SPH-230VO |  | Mini-Splits(Non-Ducted) | CH-D18MSPHWM-230VI |  | 18000 | 21 |  | 13 | 10.4 |  | 18000 | 11400 | 63.33% | 18000 | 20 | 13 | 8.3 | 18000 |  |  |  | Residential | 375 | No | 1.5 | No
205263880 | Mini/Multi Split | C&H | HRCU-A-CB-O | CH-24SPH-230VO |  | Mini-Splits(Non-Ducted) | CH-D24MSPHWM-230VI |  | 24000 | 20.7 |  | 13.7 | 11.5 |  | 25000 | 15300 | 61.2% | 24000 | 19.8 | 13.7 | 9.3 | 25000 |  |  |  | Residential | 500 | No | 2 | No
205263883 | Mini/Multi Split | C&H | HMSV-A-CB | CH18MSPH230VO |  | Non-Ducted Indoor Units |  |  | 18000 | 22.5 |  | 12.5 | 10.3 |  | 19000 | 12000 | 63.16% | [8 empty] | Residential | 375 | No | 1.5
205263886 | Mini/Multi Split | C&H | HMSV-A-CB | CH28MSPH230VO |  | Non-Ducted Indoor Units |  |  | 24000 | 23 |  | 12.5 | 10.3 |  | 24000 | 17200 | 71.67% | 24000 | 23 | 12.5 | 9.2 | 24000 |  |  |  | Residential | 500 | No | 2 | No
205263899 | Mini/Multi Split | C&H | HMSV-A-CB | CH-HYP36MSPH-230VO |  | Non-Ducted Indoor Units |  |  | 36000 | 21.5 |  | 13.5 | 10.5 |  | 36000 | 23200 | 64.44% | [8 empty] | Residential | 750 | No | 3
205281376 | Mini/Multi Split | NOVAIR PLUS | HRCU-A-CB-O | 18EVANVO |  | Mini-Splits(Non-Ducted) | 18EVANVI |  | 18000 | 21 |  | 13 | 10 |  | 18000 | 10400 | 57.78% | 18000 | 19.9 | 13 | 8.1 | 18000 |  |  |  | Residential | 375 | No | 1.5 | No
205281377 | Mini/Multi Split | NOVAIR PLUS | HRCU-A-CB-O | 24EVANVO |  | Mini-Splits(Non-Ducted) | 24EVANVI |  | 24000 | 20.5 |  | 12.5 | 10 |  | 25000 | 15300 | 61.2% | 24000 | 20.5 | 12.5 | 8 | 25000 |  |  |  | Residential | 500 | No | 2 | No
205281378 | Mini/Multi Split | NOVAIR PLUS | HRCU-A-CB-O | 09EVONVO |  | Mini-Splits(Non-Ducted) | 09EVCNVI |  | 9000 | 20 |  | 13 | 10.8 |  | 10000 | 6700 | 67% | 9000 | 20 | 13 | 9.4 | 10000 |  |  |  | Residential | 187.5 | No | 0.75 | No
205281379 | Mini/Multi Split | NOVAIR PLUS | HRCU-A-CB-O | 09EVANVO |  | Mini-Splits(Non-Ducted) | 09EVCNVI |  | 9000 | 20 |  | 13 | 10.5 |  | 10000 | 5800 | 58% | [8 empty] | Residential | 187.5 | No | 0.75
205281380 | Mini/Multi Split | NOVAIR PLUS | HRCU-A-CB-O | 12EVONVO |  | Mini-Splits(Non-Ducted) | 12EVCNVI |  | 12000 | 19.5 |  | 12.5 | 10.6 |  | 12000 | 8700 | 72.5% | 12000 | 19.5 | 12.5 | 9.3 | 12000 |  |  |  | Residential | 250 | No | 1 | No
205281381 | Mini/Multi Split | NOVAIR PLUS | HRCU-A-CB-O | 12EVANVO |  | Mini-Splits(Non-Ducted) | 12EVCNVI |  | 12000 | 21.5 |  | 14 | 10.5 |  | 12000 | 7500 | 62.5% | [8 empty] | Residential | 250 | No | 1
205281382 | Mini/Multi Split | NOVAIR PLUS | HRCU-A-CB-O | 18EVONVO |  | Mini-Splits(Non-Ducted) | 18EVCNVI |  | 16000 | 20 |  | 12.5 | 10.5 |  | 18000 | 12000 | 66.67% | 16000 | 20 | 12.5 | 9.8 | 12000 |  |  |  | Residential | 332.5 | No | 1.33 | No
205281383 | Mini/Multi Split | NOVAIR PLUS | HRCU-A-CB-O | 18EVANVO |  | Mini-Splits(Non-Ducted) | 18EVCNVI |  | 18000 | 20 |  | 12.5 | 10.3 |  | 18000 | 12000 | 66.67% | 18000 | 20 | 12.5 | 9.1 | 18000 |  |  |  | Residential | 375 | No | 1.5 | No
205281385 | Mini/Multi Split | NOVAIR PLUS | HRCU-A-CB-O | 24EVANVO |  | Mini-Splits(Non-Ducted) | 24EVCNVI |  | 24000 | 20 |  | 12.5 | 10.5 |  | 24400 | 15800 | 64.75% | [8 empty] | Residential | 500 | No | 2
205281391 | Mini/Multi Split | NOVAIR PLUS | HRCU-A-CB | 18EVANVO |  | Mini-Splits(Ducted) | 18EVDNVI |  | 18000 | 19 |  | 12.5 | 10.5 |  | 18000 | 11600 | 64.44% | 17000 | 18.5 | 11.7 | 9.2 | 18000 |  |  |  | Residential | 375 | No | 1.5 | No
205281394 | Mini/Multi Split | NOVAIR PLUS | HMSV-A-CB | 36EVONVMO |  | Non-Ducted Indoor Units |  |  | 24000 | 23 |  | 12.5 | 10.3 |  | 24000 | 17200 | 71.67% | 24000 | 23 | 12.5 | 9.2 | 24000 |  |  |  | Residential | 500 | No | 2 | No
205281397 | Mini/Multi Split | NOVAIR PLUS | HMSV-A-CB | 27EVANVMO |  | Non-Ducted Indoor Units |  |  | 24000 | 23 |  | 12.5 | 10.3 |  | 24000 | 17200 | 71.67% | 24000 | 23 | 12.5 | 9.2 | 24000 |  |  |  | Residential | 500 | No | 2 | No
205281400 | Mini/Multi Split | NOVAIR PLUS | HMSV-A-CB | 36EVANVMO |  | Non-Ducted Indoor Units |  |  | 30000 | 23.8 |  | 12.5 | 10 |  | 28000 | 24600 | 87.86% | 36000 | 22.5 | 11.5 | 9 | 36000 |  |  |  | Residential | 625 | No | 2.5
205281403 | Mini/Multi Split | NOVAIR PLUS | HMSV-A-CB | 48EVANVMO |  | Non-Ducted Indoor Units |  |  | 48000 | 22.4 |  | 12.5 | 10.2 |  | 48000 | 28400 | 59.17% | 48000 | 23.7 | 12.5 | 8.6 | 48000 |  |  |  | Residential | 1000 | No | 4 | No
205282617 | Mini/Multi Split | C&H | HMSV-A-CB | CH48MSPH230VO |  | Non-Ducted Indoor Units |  |  | 48000 | 22.4 |  | 12.5 | 10.2 |  | 48000 | 28400 | 59.17% | 48000 | 23.7 | 12.5 | 8.6 | 48000 |  |  |  | Residential | 1000 | No | 4 | No
205287348 | Mini/Multi Split | CLASSIC | HRCU-A-CB-O | HRHDBC12AS2 |  | Mini-Splits(Non-Ducted) | HWHDBC12S2 |  | 12000 | 22 |  | 13 | 10.5 |  | 13000 | 7500 | 57.69% | 12000 | 21 | 13 | 9 | 12000 | 6300 | 52.5% | 2.05 | Residential | 250 | No | 1 | No
205288546 | Mini/Multi Split | COMFORT-AIRE | HRCU-A-CB-O | A-VMH12SU-1 |  | Mini-Splits(Non-Ducted) | B-VMH12SU-1C |  | 12000 | 22.5 |  | 13 | 12 |  | 12000 | 7800 | 65% | 12000 | 19.9 | 13 | 9.1 | 12000 |  |  |  | Residential | 250 | No | 1 | No
205288547 | Mini/Multi Split | COMFORT-AIRE | HRCU-A-CB-O | A-VMH09SU-1 |  | Mini-Splits(Non-Ducted) | B-VMH09SU-1C |  | 9000 | 25 |  | 14.5 | 11.2 |  | 10900 | 6900 | 63.3% | 9000 | 23.1 | 14.5 | 9.9 | 10900 |  |  |  | Residential | 187.5 | No | 0.75 | No
205291853 | Mini/Multi Split | SAMSUNG | HMSV-A-CB | AJ020TXJ2CH |  | Non-Ducted Indoor Units |  |  | 18000 | 19.5 |  | 12.7 | 10 |  | 22000 | 11500 | 52.27% | [8 empty] | Residential | 375 | No | 1.5
205291854 | Mini/Multi Split | SAMSUNG | HMSV-A-CB | AJ024TXJ3CH |  | Non-Ducted Indoor Units |  |  | 22000 | 19 |  | 12.7 | 10 |  | 25000 | 13500 | 54% | [8 empty] | Residential | 457.5 | No | 1.83
205291855 | Mini/Multi Split | SAMSUNG | HMSV-A-CB | AJ036TXJ4CH |  | Non-Ducted Indoor Units |  |  | 32000 | 19.5 |  | 12.5 | 10 |  | 36000 | 21000 | 58.33% | [8 empty] | Residential | 667.5 | No | 2.67
205291856 | Mini/Multi Split | SAMSUNG | HMSV-A-CB | AJ020TXS3CH |  | Non-Ducted Indoor Units |  |  | 21000 | 18 |  | 13.5 | 10 |  | 22000 | 13100 | 59.55% | [8 empty] | Residential | 437.5 | No | 1.75
205291857 | Mini/Multi Split | SAMSUNG | HMSV-A-CB | AJ024TXS4CH |  | Non-Ducted Indoor Units |  |  | 25000 | 19 |  | 13 | 10 |  | 25000 | 14600 | 58.4% | [8 empty] | Residential | 520 | No | 2.08
205291858 | Mini/Multi Split | SAMSUNG | HMSV-A-CB | AJ030TXS4CH |  | Non-Ducted Indoor Units |  |  | 28400 | 19 |  | 12.5 | 11 |  | 28600 | 17500 | 61.19% | [8 empty] | Residential | 592.5 | No | 2.37
205291859 | Mini/Multi Split | SAMSUNG | HMSV-A-CB | AJ036TXS4CH |  | Non-Ducted Indoor Units |  |  | 34000 | 20 |  | 12.5 | 10.5 |  | 36600 | 21600 | 59.02% | [8 empty] | Residential | 707.5 | No | 2.83
205299946 | Mini/Multi Split | MITS AIR | HRCU-A-CB | MOD31-24HFN1-MT0W |  | Mini-Splits(Ducted) | MVB-24HWFN1-M |  | 22000 | 20.8 |  | 12.5 | 10.4 |  | 26000 | 17000 | 65.38% | [8 empty] | Residential | 457.5 | No | 1.83
205300168 | Mini/Multi Split | ELIOS | HRCU-A-CB | DE18HOS23230E2 |  | Mini-Splits(Ducted) | DM18HIDU230X5 |  | 18000 | 19 |  | 12.5 | 10.5 |  | 18000 | 11600 | 64.44% | 17000 | 18.5 | 11.7 | 9.2 | 18000 |  |  |  | Residential | 375 | No | 1.5 | No
205300177 | Mini/Multi Split | ELIOS | HRCU-A-CB-O | DE09HOS23230E2 |  | Mini-Splits(Non-Ducted) | DM09HICU230X5 |  | 9000 | 20 |  | 13 | 10.5 |  | 10000 | 5800 | 58% | [8 empty] | Residential | 187.5 | No | 0.75
205300178 | Mini/Multi Split | ELIOS | HRCU-A-CB-O | DE12HOS23230E2 |  | Mini-Splits(Non-Ducted) | DM12HICU230X5 |  | 12000 | 21.5 |  | 14 | 10.5 |  | 12000 | 7500 | 62.5% | [8 empty] | Residential | 250 | No | 1
205300179 | Mini/Multi Split | ELIOS | HRCU-A-CB-O | DE18HOS23230E2 |  | Mini-Splits(Non-Ducted) | DM18HICU230X5 |  | 18000 | 20 |  | 12.5 | 10.3 |  | 18000 | 12000 | 66.67% | 18000 | 20 | 12.5 | 9.1 | 18000 |  |  |  | Residential | 375 | No | 1.5 | No
205300180 | Mini/Multi Split | ELIOS | HRCU-A-CB-O | DE24HOS23230E2 |  | Mini-Splits(Non-Ducted) | DM24HICU230X5 |  | 24000 | 20 |  | 12.5 | 10.5 |  | 24400 | 15800 | 64.75% | [8 empty] | Residential | 500 | No | 2
205300183 | Mini/Multi Split | ELIOS | HRCU-A-CB-O | DE09HOS25230E3 |  | Mini-Splits(Non-Ducted) | DM09HICU230X5 |  | 9000 | 20 |  | 13 | 10.8 |  | 10000 | 6700 | 67% | 9000 | 20 | 13 | 9.4 | 10000 |  |  |  | Residential | 187.5 | No | 0.75 | No
205300184 | Mini/Multi Split | ELIOS | HRCU-A-CB-O | DE12HOS25230E3 |  | Mini-Splits(Non-Ducted) | DM12HICU230X5 |  | 12000 | 19.5 |  | 12.5 | 10.6 |  | 12000 | 8700 | 72.5% | 12000 | 19.5 | 12.5 | 9.3 | 12000 |  |  |  | Residential | 250 | No | 1 | No
205300185 | Mini/Multi Split | ELIOS | HRCU-A-CB-O | DE18HOS25230E3 |  | Mini-Splits(Non-Ducted) | DM18HICU230X5 |  | 16000 | 20 |  | 12.5 | 10.5 |  | 18000 | 12000 | 66.67% | 16000 | 20 | 12.5 | 9.8 | 12000 |  |  |  | Residential | 332.5 | No | 1.33 | No
205300189 | Mini/Multi Split | NORTON AIR CONDITIONERS | HRCU-A-CB-O | OHP14-18-12-22 |  | Mini-Splits(Non-Ducted) | DWHP14-18-12-25 |  | 18000 | 21 |  | 13 | 10.4 |  | 18000 | 11400 | 63.33% | 18000 | 20 | 13 | 8.3 | 18000 |  |  |  | Residential | 375 | No | 1.5 | No
205300190 | Mini/Multi Split | NORTON AIR CONDITIONERS | HRCU-A-CB-O | OHP14-24-12-22 |  | Mini-Splits(Non-Ducted) | DWHP14-24-12-25 |  | 24000 | 20.7 |  | 13.7 | 11.5 |  | 25000 | 15300 | 61.2% | 24000 | 19.8 | 13.7 | 9.3 | 25000 |  |  |  | Residential | 500 | No | 2 | No
205300191 | Mini/Multi Split | NORTON AIR CONDITIONERS | HRCU-A-CB-O | OHP14-09-12-25 |  | Mini-Splits(Non-Ducted) | DWHP14-09-12-25 |  | 9000 | 25 |  | 14.5 | 11.2 |  | 10900 | 6900 | 63.3% | 9000 | 23.1 | 14.5 | 9.9 | 10900 |  |  |  | Residential | 187.5 | No | 0.75 | No
205300192 | Mini/Multi Split | NORTON AIR CONDITIONERS | HRCU-A-CB-O | OHP14-12-12-25 |  | Mini-Splits(Non-Ducted) | DWHP14-12-12-25 |  | 12000 | 22.5 |  | 13 | 12 |  | 12000 | 7800 | 65% | 12000 | 19.9 | 13 | 9.1 | 12000 |  |  |  | Residential | 250 | No | 1 | No
205300193 | Mini/Multi Split | NORTON AIR CONDITIONERS | HRCU-A-CB-O | OHP14-18-12-25 |  | Mini-Splits(Non-Ducted) | DWHP14-18-12-25 |  | 17000 | 20 |  | 12.5 | 10.3 |  | 18000 | 10800 | 60% | 17000 | 19.4 | 12.5 | 8.9 | 18000 |  |  |  | Residential | 355 | No | 1.42 | No
205300194 | Mini/Multi Split | NORTON AIR CONDITIONERS | HRCU-A-CB-O | OHP14-24-12-25 |  | Mini-Splits(Non-Ducted) | DWHP14-24-12-25 |  | 24000 | 20.5 |  | 13 | 11.5 |  | 24000 | 15400 | 64.17% | 24000 | 20 | 13 | 9.5 | 24000 |  |  |  | Residential | 500 | No | 2 | No
205300197 | Mini/Multi Split | NORTON AIR CONDITIONERS | HRCU-A-CB | OHP14-18-12-22 |  | Mini-Splits(Ducted) | DHP14-18-12-U |  | 18000 | 19 |  | 12.5 | 10.5 |  | 18000 | 11600 | 64.44% | 17000 | 18.5 | 11.7 | 9.2 | 18000 |  |  |  | Residential | 375 | No | 1.5 | No
205300203 | Mini/Multi Split | NORTON AIR CONDITIONERS | HMSV-A-CB | OHP14-18-22-23 |  | Non-Ducted Indoor Units |  |  | 18000 | 22.5 |  | 12.5 | 10.3 |  | 19000 | 12000 | 63.16% | [8 empty] | Residential | 375 | No | 1.5
205300206 | Mini/Multi Split | NORTON AIR CONDITIONERS | HMSV-A-CB | OHP14-27-32-23 |  | Non-Ducted Indoor Units |  |  | 24000 | 23 |  | 12.5 | 10.3 |  | 24000 | 17200 | 71.67% | 24000 | 23 | 12.5 | 9.2 | 24000 |  |  |  | Residential | 500 | No | 2 | No
205300209 | Mini/Multi Split | NORTON AIR CONDITIONERS | HMSV-A-CB | OHP14-36-42-23 |  | Non-Ducted Indoor Units |  |  | 30000 | 23.8 |  | 12.5 | 10 |  | 28000 | 24600 | 87.86% | 36000 | 22.5 | 11.5 | 9 | 36000 |  |  |  | Residential | 625 | No | 2.5
205306861 | Mini/Multi Split | CanAir | HRCU-A-CB-O | C23SCH09H21 |  | Mini-Splits(Non-Ducted) | C23SEH09H21 |  | 9000 | 25 |  | 14.5 | 11.2 |  | 10900 | 6900 | 63.3% | 9000 | 23.1 | 14.5 | 9.9 | 10900 |  |  |  | Residential | 187.5 | No | 0.75 | No
205306862 | Mini/Multi Split | CanAir | HRCU-A-CB-O | C23SCH12H21 |  | Mini-Splits(Non-Ducted) | C23SEH12H21 |  | 12000 | 22.5 |  | 13 | 12 |  | 12000 | 7800 | 65% | 12000 | 19.9 | 13 | 9.1 | 12000 |  |  |  | Residential | 250 | No | 1 | No
205306863 | Mini/Multi Split | CanAir | HRCU-A-CB-O | C23SCH18H21 |  | Mini-Splits(Non-Ducted) | C23SEH18H21 |  | 17000 | 20 |  | 12.5 | 10.3 |  | 18000 | 10800 | 60% | 17000 | 19.4 | 12.5 | 8.9 | 18000 |  |  |  | Residential | 355 | No | 1.42 | No
205306864 | Mini/Multi Split | CanAir | HRCU-A-CB-O | C23SCH24H21 |  | Mini-Splits(Non-Ducted) | C23SEH24H21 |  | 24000 | 20.5 |  | 13 | 11.5 |  | 24000 | 15400 | 64.17% | 24000 | 20 | 13 | 9.5 | 24000 |  |  |  | Residential | 500 | No | 2 | No
205306867 | Mini/Multi Split | CanAir | HMSV-A-CB | C23MC218H21 |  | Non-Ducted Indoor Units |  |  | 18000 | 22.5 |  | 12.5 | 10.3 |  | 19000 | 12000 | 63.16% | [8 empty] | Residential | 375 | No | 1.5
205306868 | Mini/Multi Split | CanAir | HMSV-A-CB | C23MC327H21 |  | Non-Ducted Indoor Units |  |  | 24000 | 23 |  | 12.5 | 10.3 |  | 24000 | 17200 | 71.67% | 24000 | 23 | 12.5 | 9.2 | 24000 |  |  |  | Residential | 500 | No | 2 | No
205306869 | Mini/Multi Split | CanAir | HMSV-A-CB | C23MC436H21 |  | Non-Ducted Indoor Units |  |  | 30000 | 23.8 |  | 12.5 | 10 |  | 28000 | 24600 | 87.86% | 36000 | 22.5 | 11.5 | 9 | 36000 |  |  |  | Residential | 625 | No | 2.5
205306870 | Mini/Multi Split | CanAir | HMSV-A-CB | C23MC548H21 |  | Non-Ducted Indoor Units |  |  | 48000 | 22.4 |  | 12.5 | 10.2 |  | 48000 | 28400 | 59.17% | 48000 | 23.7 | 12.5 | 8.6 | 48000 |  |  |  | Residential | 1000 | No | 4 | No
205309419 | Mini/Multi Split | PERFECTAIRE | HRCU-A-CB-O | 1PAMSHH09-SZO-25 |  | Mini-Splits(Non-Ducted) | 1PAMSHH09-SZW-25 |  | 9000 | 25 |  | 14.5 | 11.2 |  | 10900 | 6900 | 63.3% | 9000 | 23.1 | 14.5 | 9.9 | 10900 |  |  |  | Residential | 187.5 | No | 0.75 | No
205309421 | Mini/Multi Split | PERFECTAIRE | HRCU-A-CB-O | 2PAMSHH18-SZO-20 |  | Mini-Splits(Non-Ducted) | 2PAMSHH18-SZW-20 |  | 17000 | 20 |  | 12.5 | 10.3 |  | 18000 | 10800 | 60% | 17000 | 19.4 | 12.5 | 8.9 | 18000 |  |  |  | Residential | 355 | No | 1.42 | No
205309422 | Mini/Multi Split | PERFECTAIRE | HRCU-A-CB-O | 1PAMSHH24-SZO-20.5 |  | Mini-Splits(Non-Ducted) | 1PAMSHH24-SZW-20.5 |  | 24000 | 20.5 |  | 13 | 11.5 |  | 24000 | 15400 | 64.17% | 24000 | 20 | 13 | 9.5 | 24000 |  |  |  | Residential | 500 | No | 2 | No
205309423 | Mini/Multi Split | PERFECTAIRE | HMSV-A-CB | 2PAMSH18-MZO2 |  | Non-Ducted Indoor Units |  |  | 18000 | 22.5 |  | 12.5 | 10.3 |  | 19000 | 12000 | 63.16% | [8 empty] | Residential | 375 | No | 1.5
205309426 | Mini/Multi Split | PERFECTAIRE | HMSV-A-CB | 2PAMSH27-MZO3 |  | Non-Ducted Indoor Units |  |  | 24000 | 23 |  | 12.5 | 10.3 |  | 24000 | 17200 | 71.67% | 24000 | 23 | 12.5 | 9.2 | 24000 |  |  |  | Residential | 500 | No | 2 | No
205309429 | Mini/Multi Split | PERFECTAIRE | HMSV-A-CB | 2PAMSH36-MZO4 |  | Non-Ducted Indoor Units |  |  | 30000 | 23.8 |  | 12.5 | 10 |  | 28000 | 24600 | 87.86% | 36000 | 22.5 | 11.5 | 9 | 36000 |  |  |  | Residential | 625 | No | 2.5
205309432 | Mini/Multi Split | PERFECTAIRE | HMSV-A-CB | 2PAMSH48-MZO5 |  | Non-Ducted Indoor Units |  |  | 48000 | 22.4 |  | 12.5 | 10.2 |  | 48000 | 28400 | 59.17% | 48000 | 23.7 | 12.5 | 8.6 | 48000 |  |  |  | Residential | 1000 | No | 4 | No
205309937 | Mini/Multi Split | NAPOLEON | HRCU-A-CB-O | NH21-18F-O |  | Mini-Splits(Non-Ducted) | NH25-18F-I |  | 18000 | 21 |  | 13 | 10.4 |  | 18000 | 11400 | 63.33% | 18000 | 20 | 13 | 8.3 | 18000 |  |  |  | Residential | 375 | No | 1.5 | No
205309938 | Mini/Multi Split | NAPOLEON | HRCU-A-CB-O | NH21-24F-O |  | Mini-Splits(Non-Ducted) | NH25-24F-I |  | 24000 | 20.7 |  | 13.7 | 11.5 |  | 25000 | 15300 | 61.2% | 24000 | 19.8 | 13.7 | 9.3 | 25000 |  |  |  | Residential | 500 | No | 2 | No
205334544 | Mini/Multi Split | DANCOOL | HRCU-A-CB-O | DANCS12-OD |  | Mini-Splits(Non-Ducted) | DANCS12-ID |  | 12000 | 22.5 |  | 13 | 12 |  | 12000 | 7800 | 65% | 12000 | 19.9 | 13 | 9.1 | 12000 |  |  |  | Residential | 250 | No | 1 | No
205334545 | Mini/Multi Split | DANCOOL | HMSV-A-CB | DANMZ18-OD2 |  | Non-Ducted Indoor Units |  |  | 18000 | 22.5 |  | 12.5 | 10.3 |  | 19000 | 12000 | 63.16% | [8 empty] | Residential | 375 | No | 1.5
205334546 | Mini/Multi Split | DANCOOL | HMSV-A-CB | DANMZ27-OD3 |  | Non-Ducted Indoor Units |  |  | 24000 | 23 |  | 12.5 | 10.3 |  | 24000 | 17200 | 71.67% | 24000 | 23 | 12.5 | 9.2 | 24000 |  |  |  | Residential | 500 | No | 2 | No
205334547 | Mini/Multi Split | DANCOOL | HMSV-A-CB | DANMZ36-OD4 |  | Non-Ducted Indoor Units |  |  | 30000 | 23.8 |  | 12.5 | 10 |  | 28000 | 24600 | 87.86% | 36000 | 22.5 | 11.5 | 9 | 36000 |  |  |  | Residential | 625 | No | 2.5
205334548 | Mini/Multi Split | DANCOOL | HMSV-A-CB | DANMZ48-OD5 |  | Non-Ducted Indoor Units |  |  | 48000 | 22.4 |  | 12.5 | 10.2 |  | 48000 | 29600 | 61.67% | [8 empty] | Residential | 1000 | No | 4
205355555 | Mini/Multi Split | AC PRO.COM | HRCU-A-CB | AOCA31-18HFN1-MT0W |  | Mini-Splits(Ducted) | ATIU-18HWFN1-M |  | 18000 | 19 |  | 12.5 | 10.5 |  | 18000 | 11600 | 64.44% | 17000 | 18.5 | 11.7 | 9.2 | 18000 |  |  |  | Residential | 375 | No | 1.5 | No
205355559 | Mini/Multi Split | AC PRO.COM | HRCU-A-CB-O | AOBA30-09HFN1-MT0W |  | Mini-Splits(Non-Ducted) | ACCA3U-09HRFN1-M |  | 9000 | 20 |  | 13 | 10.5 |  | 10000 | 5800 | 58% | [8 empty] | Residential | 187.5 | No | 0.75
205355560 | Mini/Multi Split | AC PRO.COM | HRCU-A-CB-O | AOB30-12HFN1-MT0W |  | Mini-Splits(Non-Ducted) | ACCA3U-12HRFN1-M |  | 12000 | 21.5 |  | 14 | 10.5 |  | 12000 | 7500 | 62.5% | [8 empty] | Residential | 250 | No | 1
205355561 | Mini/Multi Split | AC PRO.COM | HRCU-A-CB-O | AOCA31-18HFN1-MT0W |  | Mini-Splits(Non-Ducted) | ACCA3U-18HRFN1-M |  | 18000 | 20 |  | 12.5 | 10.3 |  | 18000 | 12000 | 66.67% | 18000 | 20 | 12.5 | 9.1 | 18000 |  |  |  | Residential | 375 | No | 1.5 | No
205355562 | Mini/Multi Split | AC PRO.COM | HRCU-A-CB-O | AOD31-24HFN1-MT0W |  | Mini-Splits(Non-Ducted) | ACDU-24HRFN1-M |  | 24000 | 20 |  | 12.5 | 10.5 |  | 24400 | 15800 | 64.75% | [8 empty] | Residential | 500 | No | 2
205355565 | Mini/Multi Split | AC PRO.COM | HRCU-A-CB-O | AOB30-12HFN1-MT0W |  | Mini-Splits(Non-Ducted) | AFAU-12HRFN1-M(C) |  | 12000 | 20.5 |  | 13 | 10 |  | 12000 | 7200 | 60% | 12000 | 20.5 | 13 | 8.8 | 12000 |  |  |  | Residential | 250 | No | 1 | No
205355566 | Mini/Multi Split | AC PRO.COM | HRCU-A-CB-O | AOCA31-18HFN1-MT0W |  | Mini-Splits(Non-Ducted) | AUEU-18HRFN1-M(C) |  | 18000 | 20 |  | 12.5 | 10.5 |  | 18000 | 12000 | 66.67% | 18000 | 20 | 12.5 | 8.9 | 18000 |  |  |  | Residential | 375 | No | 1.5 | No
205355567 | Mini/Multi Split | AC PRO.COM | HRCU-A-CB-O | AOD31-24HFN1-MT0W |  | Mini-Splits(Non-Ducted) | AUEU-24HRFN1-M(C) |  | 24000 | 20 |  | 12.5 | 11 |  | 24000 | 15000 | 62.5% | 24000 | 20 | 12.5 | 9.4 | 24000 |  |  |  | Residential | 500 | No | 2 | No
205355576 | Mini/Multi Split | AC PRO.COM | HRCU-A-CB | AOD31-24HFN1-MT0W |  | Mini-Splits(Ducted) | AVB-24HWFN1-M |  | 22000 | 20.8 |  | 12.5 | 10.4 |  | 26000 | 17000 | 65.38% | [8 empty] | Residential | 457.5 | No | 1.83
205357060 | Mini/Multi Split | ECO AIR | HRCU-A-CB | MOD31-24HFN1-MT0W |  | Mini-Splits(Ducted) | MVB-24HWFN1-M |  | 22000 | 20.8 |  | 12.5 | 10.4 |  | 26000 | 17000 | 65.38% | [8 empty] | Residential | 457.5 | No | 1.83
205417817 | Mini/Multi Split | MDV | HRCU-A-CB-O | MOBA30-09HFN1-MT0W |  | Mini-Splits(Non-Ducted) | MSABB-09HRFN1-MT0W |  | 9000 | 22.8 |  | 14 | 10.5 |  | 9800 | 6400 | 65.31% | 9000 | 21.2 | 14 | 9.9 | 9800 |  |  |  | Residential | 187.5 | No | 0.75 | No
205417834 | Mini/Multi Split | WESTINGHOUSE | HRCU-A-CB-O | WHP12SZA21S |  | Mini-Splits(Non-Ducted) | WHP12WMA21S |  | 12000 | 22 |  | 13 | 10.5 |  | 13000 | 7500 | 57.69% | 12000 | 21 | 13 | 9 | 12000 | 6300 | 52.5% | 2.05 | Residential | 250 | No | 1 | No
205417845 | Mini/Multi Split | AZUR | HRCU-A-CB-O | AZ-12CA22EXT |  | Mini-Splits(Non-Ducted) | AZ-12CA22INT |  | 12000 | 22 |  | 13 | 10.5 |  | 13000 | 7500 | 57.69% | 12000 | 21 | 13 | 9 | 12000 | 6300 | 52.5% | 2.05 | Residential | 250 | No | 1 | No
205421170 | Mini/Multi Split | NOVAIR PLUS | HRCU-A-CB-O | 09EVANVO |  | Mini-Splits(Non-Ducted) | 09EVANVI |  | 9000 | 22.8 |  | 14 | 10.5 |  | 9800 | 6400 | 65.31% | 9000 | 21.2 | 14 | 9.9 | 9800 |  |  |  | Residential | 187.5 | No | 0.75 | No
205421171 | Mini/Multi Split | C&H | HRCU-A-CB-O | CH-09SPH-230VO |  | Mini-Splits(Non-Ducted) | CH-09MSPHWM-230VI |  | 9000 | 22.8 |  | 14 | 10.5 |  | 9800 | 6400 | 65.31% | 9000 | 21.2 | 14 | 9.9 | 9800 |  |  |  | Residential | 187.5 | No | 0.75 | No
205470421 | Mini/Multi Split | Breeze33 | HRCU-A-CB-O | BZ33-HYP09HPOUT2-P |  | Mini-Splits(Non-Ducted) | BZ33-HYP09WALL2-P |  | 9000 | 25 |  | 14.5 | 11.2 |  | 10900 | 6900 | 63.3% | 9000 | 23.1 | 14.5 | 9.9 | 10900 |  |  |  | Residential | 187.5 | No | 0.75 | No
205470422 | Mini/Multi Split | Breeze33 | HRCU-A-CB-O | BZ33-HYP12HPOUT2-P |  | Mini-Splits(Non-Ducted) | BZ33-HYP12WALL2-P |  | 12000 | 22.5 |  | 13 | 12 |  | 12000 | 7800 | 65% | 12000 | 19.9 | 13 | 9.1 | 12000 |  |  |  | Residential | 250 | No | 1 | No
205470423 | Mini/Multi Split | Breeze33 | HRCU-A-CB-O | BZ33-HYP18HPOUT2-P |  | Mini-Splits(Non-Ducted) | BZ33-HYP18WALL2-P |  | 17000 | 20 |  | 12.5 | 10.3 |  | 18000 | 10800 | 60% | 17000 | 19.4 | 12.5 | 8.9 | 18000 |  |  |  | Residential | 355 | No | 1.42 | No
205470424 | Mini/Multi Split | Breeze33 | HRCU-A-CB-O | BZ33-HYP24HPOUT2-P |  | Mini-Splits(Non-Ducted) | BZ33-HYP24WALL2-P |  | 24000 | 20.5 |  | 13 | 11.5 |  | 24000 | 15400 | 64.17% | 24000 | 20 | 13 | 9.5 | 24000 |  |  |  | Residential | 500 | No | 2 | No
205470425 | Mini/Multi Split | Breeze33 | HRCU-A-CB-O | BZ33-HYP09HPOUT2-P |  | Mini-Splits(Non-Ducted) | BZ33-CASS09-P |  | 9000 | 20 |  | 13 | 10.8 |  | 10000 | 6700 | 67% | 9000 | 20 | 13 | 9.4 | 10000 |  |  |  | Residential | 187.5 | No | 0.75 | No
205470426 | Mini/Multi Split | Breeze33 | HRCU-A-CB-O | BZ33-HYP12HPOUT2-P |  | Mini-Splits(Non-Ducted) | BZ33-CASS12-P |  | 12000 | 19.5 |  | 12.5 | 10.6 |  | 12000 | 8700 | 72.5% | 12000 | 19.5 | 12.5 | 9.3 | 12000 |  |  |  | Residential | 250 | No | 1 | No
205470427 | Mini/Multi Split | Breeze33 | HRCU-A-CB-O | BZ33-HYP18HPOUT2-P |  | Mini-Splits(Non-Ducted) | BZ33-CASS18-P |  | 16000 | 20 |  | 12.5 | 10.5 |  | 18000 | 12000 | 66.67% | 16000 | 20 | 12.5 | 9.8 | 12000 |  |  |  | Residential | 332.5 | No | 1.33 | No
205470432 | Mini/Multi Split | Breeze33 | HRCU-A-CB-O | BZ33-HYP12HPOUT2-P |  | Mini-Splits(Non-Ducted) | BZ33-ICM12-P |  | 12000 | 19.4 |  | 12.5 | 10.5 |  | 12000 | 9600 | 80% | 12000 | 19.4 | 12.5 | 9.4 | 12000 |  |  |  | Residential | 250 | No | 1 | No
205470433 | Mini/Multi Split | Breeze33 | HRCU-A-CB-O | BZ33-HYP18HPOUT2-P |  | Mini-Splits(Non-Ducted) | BZ33-IFMU18-P |  | 17000 | 19.9 |  | 12.5 | 10.6 |  | 18000 | 13400 | 74.44% | 17000 | 19.9 | 12.5 | 9.9 | 18000 |  |  |  | Residential | 355 | No | 1.42 | No
205470434 | Mini/Multi Split | Breeze33 | HMSV-A-CB | BZ33-HP182Z2-P |  | Non-Ducted Indoor Units |  |  | 18000 | 22.5 |  | 12.5 | 10.3 |  | 19000 | 12000 | 63.16% | [8 empty] | Residential | 375 | No | 1.5
205470437 | Mini/Multi Split | Breeze33 | HMSV-A-CB | BZ33-HP273Z2-P |  | Non-Ducted Indoor Units |  |  | 24000 | 23 |  | 12.5 | 10.3 |  | 24000 | 17200 | 71.67% | 24000 | 23 | 12.5 | 9.2 | 24000 |  |  |  | Residential | 500 | No | 2 | No
205470443 | Mini/Multi Split | Breeze33 | HMSV-A-CB | BZ33-HP485Z2-P |  | Non-Ducted Indoor Units |  |  | 48000 | 22.4 |  | 12.5 | 10.2 |  | 48000 | 29600 | 61.67% | [8 empty] | Residential | 1000 | No | 4
205470452 | Mini/Multi Split | Breeze33 | HMSV-A-CB | BZ33-HYP36HP4Z2-P |  | Non-Ducted Indoor Units |  |  | 36000 | 21.5 |  | 13.5 | 10.5 |  | 36000 | 23200 | 64.44% | [8 empty] | Residential | 750 | No | 3
205572567 | Mini/Multi Split | KANIONco | HRCU-A-CB-O | KWSM-09IR410AHS25 |  | Mini-Splits(Non-Ducted) | KWSM-09IR410AHS25 |  | 9000 | 25 |  | 14.5 | 11.2 |  | 10900 | 6900 | 63.3% | 9000 | 23.1 | 14.5 | 9.9 | 10900 |  |  |  | Residential | 187.5 | No | 0.75 | No
205572568 | Mini/Multi Split | KANIONco | HRCU-A-CB-O | KWSM-12IR410AHS25 |  | Mini-Splits(Non-Ducted) | KWSM-12IR410AHS25 |  | 12000 | 22.5 |  | 13 | 12 |  | 12000 | 7800 | 65% | 12000 | 19.9 | 13 | 9.1 | 12000 |  |  |  | Residential | 250 | No | 1 | No
205572569 | Mini/Multi Split | KANIONco | HRCU-A-CB-O | KWSM-18IR410AHS25 |  | Mini-Splits(Non-Ducted) | KWSM-18IR410AHS25 |  | 17000 | 20 |  | 12.5 | 10.3 |  | 18000 | 10800 | 60% | 17000 | 19.4 | 12.5 | 8.9 | 18000 |  |  |  | Residential | 355 | No | 1.42 | No
205572570 | Mini/Multi Split | KANIONco | HRCU-A-CB-O | KWSM-24IR410AHS25 |  | Mini-Splits(Non-Ducted) | KWSM-24IR410AHS25 |  | 24000 | 20.5 |  | 13 | 11.5 |  | 24000 | 15400 | 64.17% | 24000 | 20 | 13 | 9.5 | 24000 |  |  |  | Residential | 500 | No | 2 | No
205645138 | Mini/Multi Split | PERFECTAIRE | HMSV-A-CB | 2PAMS36-HH-MZO4 |  | Non-Ducted Indoor Units |  |  | 36000 | 21.5 |  | 13.5 | 10.5 |  | 36000 | 23200 | 64.44% | [8 empty] | Residential | 750 | No | 3
205645144 | Mini/Multi Split | KANIONco | HMSV-A-CB | KWSMO-18R410AIH |  | Non-Ducted Indoor Units |  |  | 18000 | 22.5 |  | 12.5 | 10.3 |  | 19000 | 11800 | 62.11% | 18000 | 22.4 | 12 | 9.1 | 18000 |  |  |  | Residential | 375 | No | 1.5 | No
205645145 | Mini/Multi Split | KANIONco | HMSV-A-CB | KWSMO-30R410AIH |  | Non-Ducted Indoor Units |  |  | 28000 | 23 |  | 12.5 | 10.3 |  | 28000 | 17200 | 61.43% | 28000 | 23 | 12.5 | 9.2 | 28000 |  |  |  | Residential | 582.5 | No | 2.33 | No
205663342 | Mini/Multi Split | DAIKIN | HRCU-A-CB-O | RXL18UMVJU* |  | Mini-Splits(Non-Ducted) | FTX18UVJU |  | 18000 | 20.3 |  | 12.5 | 10.3 |  | 21600 | 14000 | 64.81% | 18000 | 19.8 | 12.5 | 8.5 | 21600 |  |  | 1.8 | Residential | 375 | No | 1.5
205663343 | Mini/Multi Split | DAIKIN | HRCU-A-CB | RXL18UMVJU* |  | Mini-Splits(Ducted) | FDMQ18RVJU |  | 17600 | 19.4 |  | 12.7 | 10.3 |  | 21600 | 14600 | 67.59% | [8 empty] | Residential | 367.5 | No | 1.47
205663344 | Mini/Multi Split | DAIKIN | HRCU-A-CB-O | RXL24UMVJU* |  | Mini-Splits(Non-Ducted) | FTX24UVJU |  | 21200 | 20 |  | 12.5 | 10.3 |  | 24000 | 15800 | 65.83% | 21200 | 19.5 | 12.5 | 8.5 | 24000 |  |  | 1.8 | Residential | 442.5 | No | 1.77
205663345 | Mini/Multi Split | DAIKIN | HRCU-A-CB | RXL24UMVJU* |  | Mini-Splits(Ducted) | FDMQ24RVJU |  | 21200 | 18.6 |  | 12.5 | 10 |  | 24000 | 16000 | 66.67% | [8 empty] | Residential | 442.5 | No | 1.77
205663346 | Mini/Multi Split | DAIKIN | HRCU-A-CB-O | RX15RMVJU* |  | Mini-Splits(Non-Ducted) | FFQ15Q2VJU |  | 14400 | 20.7 |  | 12.5 | 11 |  | 16200 | 10600 | 65.43% | 14400 | 19.6 | 12.5 | 8.8 | 16200 |  |  | 1.8 | Residential | 300 | No | 1.2
205663349 | Mini/Multi Split | DAIKIN | HRCU-A-CB-O | RXL15QMVJU* |  | Mini-Splits(Non-Ducted) | FTX15NMVJU |  | 15000 | 20 |  | 13 | 12.5 |  | 18300 | 11500 | 62.84% | 15000 | 19.5 | 13 | 10 | 18300 |  |  | 1.8 | Residential | 312.5 | No | 1.25
205663351 | Mini/Multi Split | DAIKIN | HMSV-A-CB-O | 2MXS18NMVJU* |  | Non-Ducted Indoor Units |  |  | 18000 | 18.9 |  | 12.5 | 10.7 |  | 18900 | 12000 | 63.49% | [8 empty] | Residential | 375 | No | 1.5
205663356 | Mini/Multi Split | DAIKIN | HMSV-A-CB-O | 3MXS24RMVJU* |  | Non-Ducted Indoor Units |  |  | 24000 | 18 |  | 12.7 | 12.5 |  | 24000 | 15500 | 64.58% | [8 empty] | Residential | 500 | No | 2
205663358 | Mini/Multi Split | DAIKIN | HMSV-A-CB-O | 3MXL24RMVJU* |  | Non-Ducted Indoor Units |  |  | 24000 | 18 |  | 12.7 | 12.5 |  | 24000 | 15500 | 64.58% | [8 empty] | Residential | 500 | No | 2
205663362 | Mini/Multi Split | DAIKIN | HRCU-A-CB-O | RX18RMVJU9* |  | Mini-Splits(Non-Ducted) | FFQ18Q2VJU |  | 17400 | 19.3 |  | 12.5 | 10.1 |  | 21600 | 14200 | 65.74% | 17400 | 18.2 | 12.5 | 8.4 | 21600 |  |  | 1.8 | Residential | 362.5 | No | 1.45
205724750 | Mini/Multi Split | KARDA | HMSV-A-CB | 2KARDA27MZ3 |  | Non-Ducted Indoor Units |  |  | 28000 | 23 |  | 12.5 | 10.3 |  | 28000 | 17200 | 61.43% | 28000 | 23 | 12.5 | 9.2 | 28000 |  |  |  | Residential | 582.5 | No | 2.33 | No
205724753 | Mini/Multi Split | DAIKIN | HMSV-A-CB-O | RXSQ24T*VJU* |  | Non-Ducted Indoor Units |  |  | 23000 | 18 |  | 14.3 | 10.4 |  | 25800 | 14000 | 54.26% | [8 empty] | Residential | 480 | No | 1.92
205741612 | Mini/Multi Split | C&H | HRCU-A-CB-O | CH-09SPH-230VO |  | Mini-Splits(Non-Ducted) | CH-09MSPHWM-230VI |  | 9000 | 22.8 |  | 14 | 10.5 |  | 9800 | 6400 | 65.31% | [8 empty] | Residential | 187.5 | No | 0.75
205746254 | Mini/Multi Split | MDV | HRCU-A-CB-O | MOX430-17HFN1-MT0W |  | Mini-Splits(Non-Ducted) | CS11M-18HRFN1-MT0W |  | 17000 | 20.5 |  | 12.5 | 11 |  | 18000 | 10900 | 60.56% | 17000 | 19.4 | 12.5 | 10 | 18000 |  |  |  | Residential | 355 | No | 1.42 | No
205746736 | Mini/Multi Split | KANIONco | HRCU-A-CB-O | KWSM-09IR410AHS25 |  | Mini-Splits(Non-Ducted) | KWSM-09IR410AHS25 |  | 9000 | 25 |  | 14.5 | 11.2 |  | 10900 | 6900 | 63.3% | 9000 | 23.1 | 14.5 | 9.9 | 10900 |  |  |  | Residential | 187.5 | No | 0.75 | No
205746737 | Mini/Multi Split | KANIONco | HRCU-A-CB-O | KWSM-12IR410AHS25 |  | Mini-Splits(Non-Ducted) | KWSM-12IR410AHS25 |  | 12000 | 22.5 |  | 13 | 12 |  | 12000 | 7800 | 65% | 12000 | 19.9 | 13 | 9.1 | 12000 |  |  |  | Residential | 250 | No | 1 | No
205746738 | Mini/Multi Split | KANIONco | HRCU-A-CB-O | KWSM-18IR410AHS25 |  | Mini-Splits(Non-Ducted) | KWSM-18IR410AHS25 |  | 17000 | 20 |  | 12.5 | 10.3 |  | 18000 | 10800 | 60% | 17000 | 19.4 | 12.5 | 8.9 | 18000 |  |  |  | Residential | 355 | No | 1.42 | No
205746739 | Mini/Multi Split | KANIONco | HRCU-A-CB-O | KWSM-24IR410AHS25 |  | Mini-Splits(Non-Ducted) | KWSM-24IR410AHS25 |  | 24000 | 20.5 |  | 13 | 11.5 |  | 24000 | 15400 | 64.17% | 24000 | 20 | 13 | 9.5 | 24000 |  |  |  | Residential | 500 | No | 2 | No
205747587 | Mini/Multi Split | LENNOX | HRCU-A-CB-O | MLA012S4S-1P |  | Mini-Splits(Non-Ducted) | MFMA012S4-1P |  | 12000 | 19.4 |  | 12.5 | 10.5 |  | 12000 | 9600 | 80% | 12000 | 19.4 | 12.5 | 9.4 | 12000 |  |  |  | Residential | 250 | No | 1 | No
205747696 | Mini/Multi Split | COMFORT-AIRE | HRCU-A-CB-O | A-VMH18SU-1B |  | Mini-Splits(Non-Ducted) | B-VMH18SU-1B |  | 17000 | 20.5 |  | 12.5 | 11 |  | 18000 | 10900 | 60.56% | 17000 | 19.4 | 12.5 | 10 | 18000 |  |  |  | Residential | 355 | No | 1.42 | No
205747697 | Mini/Multi Split | KERR | HRCU-A-CB-O | A-KMH18SU-1A |  | Mini-Splits(Non-Ducted) | B-KMH18SU-1A |  | 17000 | 20.5 |  | 12.5 | 11 |  | 18000 | 10900 | 60.56% | 17000 | 19.4 | 12.5 | 10 | 18000 |  |  |  | Residential | 355 | No | 1.42 | No
205756426 | Mini/Multi Split | KARDA | HRCU-A-CB-O | 1KARDA09SZO25 |  | Mini-Splits(Non-Ducted) | 1KARDA09UVW |  | 9000 | 25 |  | 14.5 | 11.2 |  | 10900 | 6900 | 63.3% | 9000 | 23.1 | 14.5 | 9.9 | 10900 |  |  |  | Residential | 187.5 | No | 0.75 | No
205756427 | Mini/Multi Split | KARDA | HRCU-A-CB-O | 1KARDA12SZO22.5 |  | Mini-Splits(Non-Ducted) | 1KARDA12UVW |  | 12000 | 22.5 |  | 13 | 12 |  | 12000 | 7800 | 65% | 12000 | 19.9 | 13 | 9.1 | 12000 |  |  |  | Residential | 250 | No | 1 | No
205756428 | Mini/Multi Split | KARDA | HRCU-A-CB-O | 2KARDA18SZO20 |  | Mini-Splits(Non-Ducted) | 2KARDA18UVW |  | 17000 | 20 |  | 12.5 | 10.3 |  | 18000 | 10800 | 60% | 17000 | 19.4 | 12.5 | 8.9 | 18000 |  |  |  | Residential | 355 | No | 1.42 | No
205756429 | Mini/Multi Split | KARDA | HRCU-A-CB-O | 1KARDA24SZO20.5 |  | Mini-Splits(Non-Ducted) | 2KARDA24UVW |  | 24000 | 20.5 |  | 13 | 11.5 |  | 24000 | 15400 | 64.17% | 24000 | 20 | 13 | 9.5 | 24000 |  |  |  | Residential | 500 | No | 2 | No
205756430 | Mini/Multi Split | KARDA | HRCU-A-CB-O | 1PAMSHH09-SZO-25 |  | Mini-Splits(Non-Ducted) | 1KARDA09UVW |  | 9000 | 25 |  | 14.5 | 11.2 |  | 10900 | 6900 | 63.3% | 9000 | 23.1 | 14.5 | 9.9 | 10900 |  |  |  | Residential | 187.5 | No | 0.75 | No
205756431 | Mini/Multi Split | KARDA | HRCU-A-CB-O | 1PAMSHH12-SZO-22.5 |  | Mini-Splits(Non-Ducted) | 1KARDA12UVW |  | 12000 | 22.5 |  | 13 | 12 |  | 12000 | 7800 | 65% | 12000 | 19.9 | 13 | 9.1 | 12000 |  |  |  | Residential | 250 | No | 1 | No
205756432 | Mini/Multi Split | KARDA | HRCU-A-CB-O | 2PAMSHH18-SZO-20 |  | Mini-Splits(Non-Ducted) | 2KARDA18UVW |  | 17000 | 20 |  | 12.5 | 10.3 |  | 18000 | 10800 | 60% | 17000 | 19.4 | 12.5 | 8.9 | 18000 |  |  |  | Residential | 355 | No | 1.42 | No
205756433 | Mini/Multi Split | KARDA | HRCU-A-CB-O | 1PAMSHH24-SZO-20.5 |  | Mini-Splits(Non-Ducted) | 2KARDA24UVW |  | 24000 | 20.5 |  | 13 | 11.5 |  | 24000 | 15400 | 64.17% | 24000 | 20 | 13 | 9.5 | 24000 |  |  |  | Residential | 500 | No | 2 | No
205756434 | Mini/Multi Split | KARDA | HRCU-A-CB-O | 1KARDA09SZO25 |  | Mini-Splits(Non-Ducted) | 1PAMSHH09-SZW-25 |  | 9000 | 25 |  | 14.5 | 11.2 |  | 10900 | 6900 | 63.3% | 9000 | 23.1 | 14.5 | 9.9 | 10900 |  |  |  | Residential | 187.5 | No | 0.75 | No
205756435 | Mini/Multi Split | KARDA | HRCU-A-CB-O | 1KARDA12SZO22.5 |  | Mini-Splits(Non-Ducted) | 1PAMSHH12-SZW-22.5 |  | 12000 | 22.5 |  | 13 | 12 |  | 12000 | 7800 | 65% | 12000 | 19.9 | 13 | 9.1 | 12000 |  |  |  | Residential | 250 | No | 1 | No
205756436 | Mini/Multi Split | KARDA | HRCU-A-CB-O | 2KARDA18SZO20 |  | Mini-Splits(Non-Ducted) | 2PAMSHH18-SZW-20 |  | 17000 | 20 |  | 12.5 | 10.3 |  | 18000 | 10800 | 60% | 17000 | 19.4 | 12.5 | 8.9 | 18000 |  |  |  | Residential | 355 | No | 1.42 | No
205756437 | Mini/Multi Split | KARDA | HRCU-A-CB-O | 1KARDA24SZO20.5 |  | Mini-Splits(Non-Ducted) | 1PAMSHH24-SZW-20.5 |  | 24000 | 20.5 |  | 13 | 11.5 |  | 24000 | 15400 | 64.17% | 24000 | 20 | 13 | 9.5 | 24000 |  |  |  | Residential | 500 | No | 2 | No
205772827 | Mini/Multi Split | Weathermaker | HRCU-A-CB-O | 38MAQB12R--1 |  | Mini-Splits(Non-Ducted) | DHMSHAQ12XA1 |  | 12000 | 22 |  | 13 | 10.2 |  | 12000 | 7600 | 63.33% | 12000 | 21.2 | 13 | 8.5 | 12000 |  |  |  | Residential | 250 | No | 1 | No
205772828 | Mini/Multi Split | Weathermaker | HRCU-A-CB-O | 38MAQB09R--3 |  | Mini-Splits(Non-Ducted) | DHMSHAQ09XA3 |  | 9000 | 25 |  | 14.5 | 11.2 |  | 10900 | 6900 | 63.3% | 9000 | 23.1 | 14.5 | 9.9 | 10900 |  |  |  | Residential | 187.5 | No | 0.75 | No
205772829 | Mini/Multi Split | Weathermaker | HRCU-A-CB-O | 38MAQB12R--3 |  | Mini-Splits(Non-Ducted) | DHMSHAQ12XA3 |  | 12000 | 22.5 |  | 13 | 12 |  | 12000 | 7800 | 65% | 12000 | 19.9 | 13 | 9.1 | 12000 |  |  |  | Residential | 250 | No | 1 | No
205772830 | Mini/Multi Split | Weathermaker | HRCU-A-CB-O | 38MAQB18R--3 |  | Mini-Splits(Non-Ducted) | DHMSHAQ18XA3 |  | 17000 | 20 |  | 12.5 | 10.3 |  | 18000 | 10800 | 60% | 17000 | 19.4 | 12.5 | 8.9 | 18000 |  |  |  | Residential | 355 | No | 1.42 | No
205772831 | Mini/Multi Split | Weathermaker | HRCU-A-CB-O | 38MAQB24R--3 |  | Mini-Splits(Non-Ducted) | DHMSHAQ24XA3 |  | 24000 | 20.5 |  | 13 | 11.5 |  | 24000 | 15400 | 64.17% | 24000 | 20 | 13 | 9.5 | 24000 |  |  |  | Residential | 500 | No | 2 | No
205772832 | Mini/Multi Split | Weathermaker | HRCU-A-CB-O | 38MAQB09R--3 |  | Mini-Splits(Non-Ducted) | 40MBCQ09---3 |  | 9000 | 20 |  | 13 | 10.8 |  | 10000 | 6700 | 67% | 9000 | 20 | 13 | 9.4 | 10000 |  |  |  | Residential | 187.5 | No | 0.75 | No
205772833 | Mini/Multi Split | Weathermaker | HRCU-A-CB-O | 38MAQB12R--3 |  | Mini-Splits(Non-Ducted) | 40MBCQ12---3 |  | 12000 | 19.5 |  | 12.5 | 10.6 |  | 12000 | 8700 | 72.5% | 12000 | 19.5 | 12.5 | 9.3 | 12000 |  |  |  | Residential | 250 | No | 1 | No
205772834 | Mini/Multi Split | Weathermaker | HRCU-A-CB-O | 38MAQB18R--3 |  | Mini-Splits(Non-Ducted) | 40MBCQ18---3 |  | 16000 | 20 |  | 12.5 | 10.5 |  | 18000 | 12000 | 66.67% | 16000 | 20 | 12.5 | 9.8 | 12000 |  |  |  | Residential | 332.5 | No | 1.33 | No
205772839 | Mini/Multi Split | Weathermaker | HRCU-A-CB-O | 38MAQB12R--3 |  | Mini-Splits(Non-Ducted) | 40MBFQ12---3 |  | 12000 | 19.4 |  | 12.5 | 10.5 |  | 12000 | 9600 | 80% | 12000 | 19.4 | 12.5 | 9.4 | 12000 |  |  |  | Residential | 250 | No | 1 | No
205772840 | Mini/Multi Split | Weathermaker | HRCU-A-CB-O | 38MAQB18R--3 |  | Mini-Splits(Non-Ducted) | 40MBFQ18---3 |  | 17000 | 19.9 |  | 12.5 | 10.6 |  | 18000 | 13400 | 74.44% | 17000 | 19.9 | 12.5 | 9.9 | 18000 |  |  |  | Residential | 355 | No | 1.42 | No
205772845 | Mini/Multi Split | Weathermaker | HMSV-A-CB | 38MGRQ18B--3 |  | Non-Ducted Indoor Units |  |  | 18000 | 22.5 |  | 12.5 | 10.3 |  | 19000 | 11800 | 62.11% | 18000 | 22.4 | 12 | 9.1 | 18000 |  |  |  | Residential | 375 | No | 1.5 | No
205772849 | Mini/Multi Split | Weathermaker | HMSV-A-CB | 38MGRQ24C--3 |  | Non-Ducted Indoor Units |  |  | 24000 | 23 |  | 12.5 | 10.3 |  | 24000 | 17200 | 71.67% | 24000 | 23 | 12.5 | 9.2 | 24000 |  |  |  | Residential | 500 | No | 2 | No
205772851 | Mini/Multi Split | Weathermaker | HMSV-A-CB | 38MGRQ30D--3 |  | Non-Ducted Indoor Units |  |  | 30000 | 23.8 |  | 12.5 | 10 |  | 28000 | 24600 | 87.86% | 30000 | 22.5 | 11.5 | 9 | 28000 |  |  |  | Residential | 625 | No | 2.5
205772857 | Mini/Multi Split | Weathermaker | HMSV-A-CB | 38MGRQ48E--3 |  | Non-Ducted Indoor Units |  |  | 48000 | 22.4 |  | 12.5 | 10.2 |  | 48000 | 28400 | 59.17% | 48000 | 23.7 | 12.5 | 8.6 | 48000 |  |  |  | Residential | 1000 | No | 4 | No
205776148 | Mini/Multi Split | DAIKIN | HRCU-A-CB | RX15RMVJU* |  | Mini-Splits(Ducted) | FDMQ15RVJU |  | 14400 | 20.2 |  | 12.7 | 10.3 |  | 18000 | 11500 | 63.89% | [8 empty] | Residential | 300 | No | 1.2
205776150 | Mini/Multi Split | DAIKIN | HRCU-A-CB | RX18RMVJU9* |  | Mini-Splits(Ducted) | FDMQ18RVJU |  | 17600 | 18.5 |  | 12.5 | 10.3 |  | 21600 | 13600 | 62.96% | [8 empty] | Residential | 367.5 | No | 1.47
205776151 | Mini/Multi Split | DAIKIN | HRCU-A-CB | RX24RMVJU* |  | Mini-Splits(Ducted) | FDMQ24RVJU |  | 21800 | 18.6 |  | 12.5 | 10 |  | 24000 | 15000 | 62.5% | [8 empty] | Residential | 455 | No | 1.82
205778918 | Mini/Multi Split | CIAC | HRCU-A-CB-O | CM43BX009-H3N1H |  | Mini-Splits(Non-Ducted) | CK43BX009-C3N1H |  | 9000 | 20 |  | 13 | 10.5 |  | 10000 | 5800 | 58% | [8 empty] | Residential | 187.5 | No | 0.75
205778919 | Mini/Multi Split | CIAC | HRCU-A-CB-O | CM43BX012-H3N1H |  | Mini-Splits(Non-Ducted) | CK43BX012-C3N1H |  | 12000 | 21.5 |  | 14 | 10.5 |  | 12000 | 7500 | 62.5% | [8 empty] | Residential | 250 | No | 1
205778920 | Mini/Multi Split | CIAC | HRCU-A-CB-O | CM43BX018-H3N1H |  | Mini-Splits(Non-Ducted) | CK43BX018-C3N1H |  | 18000 | 20 |  | 12.5 | 10.3 |  | 18000 | 12000 | 66.67% | 18000 | 20 | 12.5 | 9.1 | 18000 |  |  |  | Residential | 375 | No | 1.5 | No
205778921 | Mini/Multi Split | CIAC | HRCU-A-CB-O | CM43BX024-H3N1H |  | Mini-Splits(Non-Ducted) | CK43BX024-C3N1H |  | 24000 | 20 |  | 12.5 | 10.5 |  | 24400 | 15800 | 64.75% | [8 empty] | Residential | 500 | No | 2
205778924 | Mini/Multi Split | CIAC | HRCU-A-CB-O | CM43BX012-H3N1H |  | Mini-Splits(Non-Ducted) | CF43BX012-M3N1H |  | 12000 | 20.5 |  | 13 | 10 |  | 12000 | 7200 | 60% | 12000 | 20.5 | 13 | 8.8 | 12000 |  |  |  | Residential | 250 | No | 1 | No
205778925 | Mini/Multi Split | CIAC | HRCU-A-CB-O | CM43BX018-H3N1H |  | Mini-Splits(Non-Ducted) | CF43BX018-M3N1H |  | 18000 | 20 |  | 12.5 | 10.5 |  | 18000 | 12000 | 66.67% | 18000 | 20 | 12.5 | 8.9 | 18000 |  |  |  | Residential | 375 | No | 1.5 | No
205778926 | Mini/Multi Split | CIAC | HRCU-A-CB-O | CM43BX024-H3N1H |  | Mini-Splits(Non-Ducted) | CF43BX024-M3N1H |  | 24000 | 20 |  | 12.5 | 11 |  | 24000 | 15000 | 62.5% | 24000 | 20 | 12.5 | 9.4 | 24000 |  |  |  | Residential | 500 | No | 2 | No
205778932 | Mini/Multi Split | CIAC | HRCU-A-CB | CM43BX018-H3N1H |  | Mini-Splits(Ducted) | CC43BX018-E3N1H |  | 18000 | 19 |  | 12.5 | 10.5 |  | 18000 | 11600 | 64.44% | 17000 | 18.5 | 11.7 | 9.2 | 18000 |  |  |  | Residential | 375 | No | 1.5 | No
205782167 | Mini/Multi Split | MOOVAIR | HRCU-A-CB-O | DM12HOS25230E3 |  | Mini-Splits(Non-Ducted) | DM12HIFU230E5 |  | 12000 | 19.4 |  | 12.5 | 10.5 |  | 12000 | 9600 | 80% | 12000 | 19.4 | 12.5 | 9.4 | 12000 |  |  |  | Residential | 250 | No | 1 | No
205782168 | Mini/Multi Split | MOOVAIR | HRCU-A-CB-O | DM12HOS23230E2 |  | Mini-Splits(Non-Ducted) | DM12HIFU230E5 |  | 12000 | 20.5 |  | 13 | 10 |  | 12000 | 7200 | 60% | 12000 | 20.5 | 13 | 8.8 | 12000 |  |  |  | Residential | 250 | No | 1 | No
205782169 | Mini/Multi Split | ELIOS | HRCU-A-CB-O | DE12HOS25230E3 |  | Mini-Splits(Non-Ducted) | DM12HIFU230E5 |  | 12000 | 19.4 |  | 12.5 | 10.5 |  | 12000 | 9600 | 80% | 12000 | 19.4 | 12.5 | 9.4 | 12000 |  |  |  | Residential | 250 | No | 1 | No
205782170 | Mini/Multi Split | ELIOS | HRCU-A-CB-O | DE12HOS23230E2 |  | Mini-Splits(Non-Ducted) | DM12HIFU230E5 |  | 12000 | 20.5 |  | 13 | 10 |  | 12000 | 7200 | 60% | 12000 | 20.5 | 13 | 8.8 | 12000 |  |  |  | Residential | 250 | No | 1 | No
205782389 | Mini/Multi Split | PIONEER | HRCU-A-CB-O | YN009AMFI22RPD |  | Mini-Splits(Non-Ducted) | WS009AMFI22HLD |  | 12000 | 21.5 |  | 12.5 | 11.2 |  | 12000 | 7100 | 59.17% | 12000 | 20.1 | 12.5 | 8.2 | 12000 |  |  |  | Residential | 250 | No | 1 | No
205782686 | Mini/Multi Split | TK'S | HRCU-A-CB-O | TWS-09HRDN1-B |  | Mini-Splits(Non-Ducted) | TWS-09HRDN1-B |  | 9000 | 20.5 |  | 12.5 | 10 |  | 10000 | 6800 | 68% | 9000 | 21.5 | 12.5 | 9 | 10000 | 6000 | 60% | 1.89 | Residential | 187.5 | No | 0.75 | No
205782845 | Mini/Multi Split | DAIKIN | HRCU-A-CB-O | RX09AXVJU |  | Mini-Splits(Non-Ducted) | FTX09AXVJU |  | 8900 | 19 |  | 12.5 | 10 |  | 10000 | 5700 | 57% | 8900 | 19 | 12.5 | 9 | 10000 |  |  | 1.8 | Residential | 185 | No | 0.74
205782846 | Mini/Multi Split | DAIKIN | HRCU-A-CB-O | RX12AXVJU |  | Mini-Splits(Non-Ducted) | FTX12AXVJU |  | 10900 | 19 |  | 12.5 | 10 |  | 13500 | 8600 | 63.7% | 10700 | 19 | 12.5 | 10 | 13500 |  |  | 1.8 | Residential | 227.5 | No | 0.91
205782859 | Mini/Multi Split | MDV | HRCU-A-CB | MOD30-24HFN1-MT0W |  | Mini-Splits(Ducted) | MVB-24HWFN1-M |  | 20800 | 20 |  | 12.5 | 10 |  | 29000 | 17500 | 60.34% | [8 empty] | Residential | 432.5 | No | 1.73
205782860 | Mini/Multi Split | MDV | HRCU-A-CB | MOD01-23HFN1-MT0W |  | Mini-Splits(Ducted) | MVB-24HWFN1-M |  | 20800 | 20 |  | 12.5 | 10 |  | 29000 | 17500 | 60.34% | [8 empty] | Residential | 432.5 | No | 1.73
205788766 | Mini/Multi Split | LG | HRCU-A-CB | LUU180HHV |  | Mini-Splits(Ducted) | LDN187HV4 |  | 18000 | 18.8 |  | 12.5 | 10 |  | 20000 | 12200 | 61% | [8 empty] | Residential | 375 | No | 1.5
205801310 | Mini/Multi Split | DAIKIN | HRCU-A-CB-O | RZQ18TAVJU* |  | Mini-Splits(Non-Ducted) | FCQ18TAVJU |  | 18000 | 18.6 |  | 13 | 10.1 |  | 20000 | 12300 | 61.5% | [8 empty] | Residential | 375 | No | 1.5
205807086 | Mini/Multi Split | TK'S | HRCU-A-CB-O | TWS-09HRDN1 |  | Mini-Splits(Non-Ducted) | TWS-09HRDN1 |  | 9000 | 21.5 |  | 12.6 | 10 |  | 10000 | 6900 | 69% | 9000 | 21.7 | 12.6 | 9.1 | 10000 | 6400 | 64% | 1.96 | Residential | 187.5 | No | 0.75 | No
205807090 | Mini/Multi Split | TK'S | HMSV-A-CB | T3C-18HFN1 |  | Non-Ducted Indoor Units |  |  | 17000 | 21.3 |  | 12.5 | 10 |  | 18000 | 11100 | 61.67% | 18000 | 20.5 | 11.7 | 8.9 | 18000 |  |  |  | Residential | 355 | No | 1.42 | No
205816491 | Mini/Multi Split | DIRECT AIR | HRCU-A-CB-O | MOX430-17HFN1-MT0W |  | Mini-Splits(Non-Ducted) | CS11M-18HRFN1-MT0W |  | 17000 | 20.5 |  | 12.5 | 11 |  | 18000 | 10900 | 60.56% | 17000 | 19.4 | 12.5 | 10 | 18000 |  |  |  | Residential | 355 | No | 1.42 | No
205816493 | Mini/Multi Split | CanAir | HRCU-A-CB-O | C23SCH18H22 |  | Mini-Splits(Non-Ducted) | C23SEH18H21 |  | 17000 | 20.5 |  | 12.5 | 11 |  | 18000 | 10900 | 60.56% | 17000 | 19.4 | 12.5 | 10 | 18000 |  |  |  | Residential | 355 | No | 1.42 | No
205816495 | Mini/Multi Split | AC PRO.COM | HMSV-A-CB | A2OF-18HFN1-M |  | Non-Ducted Indoor Units |  |  | 18000 | 22.5 |  | 12.5 | 10.3 |  | 19000 | 12000 | 63.16% | [8 empty] | Residential | 375 | No | 1.5
205816498 | Mini/Multi Split | AC PRO.COM | HMSV-A-CB | A3OF-27HFN1-M |  | Non-Ducted Indoor Units |  |  | 24000 | 23 |  | 12.5 | 10.3 |  | 24000 | 17200 | 71.67% | 24000 | 23 | 12.5 | 9.2 | 24000 |  |  |  | Residential | 500 | No | 2 | No
205816504 | Mini/Multi Split | AC PRO.COM | HMSV-A-CB | A5OF-48HFN1-M |  | Non-Ducted Indoor Units |  |  | 48000 | 22.4 |  | 12.5 | 10.2 |  | 48000 | 29600 | 61.67% | [8 empty] | Residential | 1000 | No | 4
205818828 | Mini/Multi Split | BOREAL | HMSV-A-CB-O | MBRS18HPJ1OA |  | Non-Ducted Indoor Units |  |  | 18000 | 22 |  | 12.5 | 11 |  | 19000 | 12800 | 67.37% | 18000 | 21 | 12.5 | 9 | 19000 |  |  |  | Residential | 375 | No | 1.5 | No
205818829 | Mini/Multi Split | BOREAL | HMSV-A-CB-O | MBRS24HPJ1OA |  | Non-Ducted Indoor Units |  |  | 24000 | 21 |  | 12.5 | 11 |  | 26000 | 16600 | 63.85% | 24000 | 21 | 11.8 | 9 | 26000 |  |  |  | Residential | 500 | No | 2 | No
205818830 | Mini/Multi Split | BOREAL | HMSV-A-CB-O | MBRS30HPJ1OA |  | Non-Ducted Indoor Units |  |  | 28400 | 21 |  | 12.5 | 11.5 |  | 30000 | 18000 | 60% | 28400 | 20 | 11.8 | 8.6 | 30000 |  |  |  | Residential | 592.5 | No | 2.37 | No
205818831 | Mini/Multi Split | BOREAL | HMSV-A-CB-O | MBRS36HPJ1OA |  | Non-Ducted Indoor Units |  |  | 34000 | 21 |  | 12.5 | 11.5 |  | 36000 | 26600 | 73.89% | 34000 | 21 | 11.8 | 8.6 | 36000 |  |  |  | Residential | 707.5 | No | 2.83 | No
205823024 | Mini/Multi Split | MDV | HRCU-A-CB-O | MOE30U-32HFN1-M-[X] |  | Mini-Splits(Non-Ducted) | MCD-32HRFN1-M(D) |  | 32000 | 18 |  | 12.5 | 11.5 |  | 35000 | 23000 | 65.71% | [8 empty] | Residential | 667.5 | No | 2.67
205823025 | Mini/Multi Split | MDV | HRCU-A-CB-O | MOE30U-32HFN1-M-[X] |  | Mini-Splits(Non-Ducted) | MUE-32HRFN1-M(C) |  | 32000 | 19 |  | 12.5 | 11 |  | 38000 | 23000 | 60.53% | [8 empty] | Residential | 667.5 | No | 2.67
205823027 | Mini/Multi Split | MIDEA | HRCU-A-CB-O | MOE30U-32HFN1-M-[X] |  | Mini-Splits(Non-Ducted) | MCD-32HRFN1-M(D) |  | 32000 | 18 |  | 12.5 | 11.5 |  | 35000 | 23000 | 65.71% | [8 empty] | Residential | 667.5 | No | 2.67
205823028 | Mini/Multi Split | MIDEA | HRCU-A-CB-O | MOE30U-32HFN1-M-[X] |  | Mini-Splits(Non-Ducted) | MUE-32HRFN1-M(C) |  | 32000 | 19 |  | 12.5 | 11 |  | 38000 | 23000 | 60.53% | [8 empty] | Residential | 667.5 | No | 2.67
205823033 | Mini/Multi Split | KARDA | HMSV-A-CB | 2KARDA18MZ2 |  | Non-Ducted Indoor Units |  |  | 18000 | 22.5 |  | 12.5 | 10.3 |  | 19000 | 12000 | 63.16% | [8 empty] | Residential | 375 | No | 1.5
205823036 | Mini/Multi Split | KARDA | HMSV-A-CB | 2KARDA48MZ5 |  | Non-Ducted Indoor Units |  |  | 48000 | 22.4 |  | 12.5 | 10.2 |  | 48000 | 29600 | 61.67% | [8 empty] | Residential | 1000 | No | 4
205823040 | Mini/Multi Split | ARCTIC KING | HRCU-A-CB-O | MOD31-24HFN1-MT0W |  | Mini-Splits(Non-Ducted) | MSABE-24HRFN1-MT0W |  | 24000 | 20.5 |  | 12.5 | 10 |  | 25000 | 15300 | 61.2% | 24000 | 20.5 | 12.5 | 8 | 25000 |  |  |  | Residential | 500 | No | 2 | No
205887064 | Mini/Multi Split | QUUL | HRCU-A-CB-O | R.Q.OS18.OUT |  | Mini-Splits(Non-Ducted) | R.Q.OS18 |  | 18000 | 21 |  | 13 | 10.4 |  | 18000 | 11400 | 63.33% | 18000 | 20 | 13 | 8.3 | 18000 |  |  |  | Residential | 375 | No | 1.5 | No
205887065 | Mini/Multi Split | QUUL | HRCU-A-CB-O | R.Q.OS24.OUT |  | Mini-Splits(Non-Ducted) | R.Q.OS24 |  | 24000 | 20.7 |  | 13.7 | 11.5 |  | 25000 | 15300 | 61.2% | 24000 | 19.8 | 13.7 | 9.3 | 25000 |  |  |  | Residential | 500 | No | 2 | No
205921372 | Mini/Multi Split | ARCOAIRE | HRCU-A-CB | DLCSRAH24AAK |  | Mini-Splits(Ducted) | DLFSAAH24XAK |  | 20800 | 20 |  | 12.5 | 10 |  | 29000 | 17500 | 60.34% | [8 empty] | Residential | 432.5 | No | 1.73
205921373 | Mini/Multi Split | COMFORTMAKER | HRCU-A-CB | DLCSRAH24AAK |  | Mini-Splits(Ducted) | DLFSAAH24XAK |  | 20800 | 20 |  | 12.5 | 10 |  | 29000 | 17500 | 60.34% | [8 empty] | Residential | 432.5 | No | 1.73
205921374 | Mini/Multi Split | DAY & NIGHT | HRCU-A-CB | DLCSRAH24AAK |  | Mini-Splits(Ducted) | DLFSAAH24XAK |  | 20800 | 20 |  | 12.5 | 10 |  | 29000 | 17500 | 60.34% | [8 empty] | Residential | 432.5 | No | 1.73
205921375 | Mini/Multi Split | HEIL | HRCU-A-CB | DLCSRAH24AAK |  | Mini-Splits(Ducted) | DLFSAAH24XAK |  | 20800 | 20 |  | 12.5 | 10 |  | 29000 | 17500 | 60.34% | [8 empty] | Residential | 432.5 | No | 1.73
205921376 | Mini/Multi Split | KEEPRITE | HRCU-A-CB | DLCSRAH24AAK |  | Mini-Splits(Ducted) | DLFSAAH24XAK |  | 20800 | 20 |  | 12.5 | 10 |  | 29000 | 17500 | 60.34% | [8 empty] | Residential | 432.5 | No | 1.73
205921377 | Mini/Multi Split | KENMORE | HRCU-A-CB | DLCSRAH24AAK |  | Mini-Splits(Ducted) | DLFSAAH24XAK |  | 20800 | 20 |  | 12.5 | 10 |  | 29000 | 17500 | 60.34% | [8 empty] | Residential | 432.5 | No | 1.73
205921378 | Mini/Multi Split | MIDEA | HRCU-A-CB | DLCSRAH24AAK |  | Mini-Splits(Ducted) | DLFSAAH24XAK |  | 20800 | 20 |  | 12.5 | 10 |  | 29000 | 17500 | 60.34% | [8 empty] | Residential | 432.5 | No | 1.73
205921379 | Mini/Multi Split | TEMPSTAR | HRCU-A-CB | DLCSRAH24AAK |  | Mini-Splits(Ducted) | DLFSAAH24XAK |  | 20800 | 20 |  | 12.5 | 10 |  | 29000 | 17500 | 60.34% | [8 empty] | Residential | 432.5 | No | 1.73
205921380 | Mini/Multi Split | SMART COMFORT | HRCU-A-CB | DLCSRAH24AAK |  | Mini-Splits(Ducted) | DLFSAAH24XAK |  | 20800 | 20 |  | 12.5 | 10 |  | 29000 | 17500 | 60.34% | [8 empty] | Residential | 432.5 | No | 1.73
205921381 | Mini/Multi Split | AIRQUEST | HRCU-A-CB | DLCSRAH24AAK |  | Mini-Splits(Ducted) | DLFSAAH24XAK |  | 20800 | 20 |  | 12.5 | 10 |  | 29000 | 17500 | 60.34% | [8 empty] | Residential | 432.5 | No | 1.73
205921382 | Mini/Multi Split | Weathermaker | HRCU-A-CB | 38MAQB24R--3 |  | Mini-Splits(Ducted) | 40MBAAQ24XA3 |  | 20800 | 20 |  | 12.5 | 10 |  | 29000 | 17500 | 60.34% | [8 empty] | Residential | 432.5 | No | 1.73
205921384 | Mini/Multi Split | CARRIER | HRCU-A-CB | 38MAQB24R--3 |  | Mini-Splits(Ducted) | 40MBAAQ24XA3 |  | 20800 | 20 |  | 12.5 | 10 |  | 29000 | 17500 | 60.34% | [8 empty] | Residential | 432.5 | No | 1.73
205921386 | Mini/Multi Split | PAYNE | HRCU-A-CB | 38MAQB24R--3 |  | Mini-Splits(Ducted) | 40MBAAQ24XA3 |  | 20800 | 20 |  | 12.5 | 10 |  | 29000 | 17500 | 60.34% | [8 empty] | Residential | 432.5 | No | 1.73
205921388 | Mini/Multi Split | BRYANT | HRCU-A-CB | 38MAQB24R--3 |  | Mini-Splits(Ducted) | 40MBAAQ24XA3 |  | 20800 | 20 |  | 12.5 | 10 |  | 29000 | 17500 | 60.34% | [8 empty] | Residential | 432.5 | No | 1.73
205921397 | Mini/Multi Split | AC PRO.COM | HRCU-A-CB-O | AOCA31-18HFN1-MT0W |  | Mini-Splits(Non-Ducted) | AS11M-18HRFN1-MTOW |  | 18000 | 21 |  | 13 | 10.4 |  | 18000 | 11400 | 63.33% | 18000 | 20 | 13 | 8.3 | 18000 |  |  |  | Residential | 375 | No | 1.5 | No
205921398 | Mini/Multi Split | AC PRO.COM | HRCU-A-CB-O | AOD31-24HFN1-MT0W |  | Mini-Splits(Non-Ducted) | AS11M-23HRFN1-MTOW |  | 24000 | 20.7 |  | 13.7 | 11.5 |  | 25000 | 15300 | 61.2% | 24000 | 19.8 | 13.7 | 9.3 | 25000 |  |  |  | Residential | 500 | No | 2 | No
205921402 | Mini/Multi Split | KARDA | HRCU-A-CB-O | 1PAMSHH09-SZO-25 |  | Mini-Splits(Non-Ducted) | 2KARDA09UVCS |  | 9000 | 20 |  | 13 | 10.8 |  | 10000 | 6700 | 67% | 9000 | 20 | 13 | 9.4 | 10000 |  |  |  | Residential | 187.5 | No | 0.75 | No
205921403 | Mini/Multi Split | KARDA | HRCU-A-CB-O | 1PAMSHH12-SZO-22.5 |  | Mini-Splits(Non-Ducted) | 2KARDA12UVCS |  | 12000 | 19.5 |  | 12.5 | 10.6 |  | 12000 | 8700 | 72.5% | 12000 | 19.5 | 12.5 | 9.3 | 12000 |  |  |  | Residential | 250 | No | 1 | No
205962774 | Mini/Multi Split | NORTON AIR CONDITIONERS | HMSV-A-CB | OHP14-48-52-23 |  | Non-Ducted Indoor Units |  |  | 48000 | 22.4 |  | 12.5 | 10.2 |  | 48000 | 29600 | 61.67% | [8 empty] | Residential | 1000 | No | 4
205962795 | Mini/Multi Split | MIDEA | HRCU-A-CB | 38MAQB24R--3 |  | Mini-Splits(Ducted) | 40MBAAQ24XA3 |  | 20800 | 20 |  | 12.5 | 10 |  | 29000 | 17500 | 60.34% | [8 empty] | Residential | 432.5 | No | 1.73
205962798 | Mini/Multi Split | MIDEA | HRCU-A-CB-O | MOD31-24HFN1-MT0W |  | Mini-Splits(Non-Ducted) | MSABE-24HRFN1-MT0W |  | 24000 | 20.5 |  | 12.5 | 10 |  | 25000 | 15300 | 61.2% | 24000 | 20.5 | 12.5 | 8 | 25000 |  |  |  | Residential | 500 | No | 2 | No
205975734 | Mini/Multi Split | Mitsubishi Electric | HRCU-A-CB-O | MUZ-FS15NA-U1 |  | Mini-Splits(Non-Ducted) | MSZ-FS15NA-U1 |  | 14000 | 22.2 |  | 14 | 12.5 |  | 16000 | 10000 | 62.5% | 14000 | 22.3 | 14 | 10.4 | 16000 | 7600 | 47.5% | 2.67 | Residential | 292.5 | No | 1.17 | No
205975735 | Mini/Multi Split | Mitsubishi Electric | HRCU-A-CB-O | MUZ-FS18NA-U1 |  | Mini-Splits(Non-Ducted) | MSZ-FS18NA-U1 |  | 17200 | 21 |  | 12.5 | 12.5 |  | 19000 | 12800 | 67.37% | 17200 | 21 | 12.5 | 10.7 | 19000 | 10300 | 54.21% | 2.79 | Residential | 357.5 | No | 1.43 | No
205975739 | Mini/Multi Split | Mitsubishi Electric | HRCU-A-CB-O | MUZ-FS15NAH-U1 |  | Mini-Splits(Non-Ducted) | MSZ-FS15NA-U1 |  | 14000 | 22.2 |  | 14 | 12 |  | 16000 | 10000 | 62.5% | 14000 | 22.3 | 14 | 9.9 | 16000 | 7600 | 47.5% | 2.21 | Residential | 292.5 | No | 1.17 | No
205975740 | Mini/Multi Split | Mitsubishi Electric | HRCU-A-CB-O | MUZ-FS18NAH-U1 |  | Mini-Splits(Non-Ducted) | MSZ-FS18NA-U1 |  | 17200 | 21 |  | 12.5 | 12 |  | 19000 | 12800 | 67.37% | 17200 | 21 | 12.5 | 10.3 | 19000 | 10300 | 54.21% | 2.41 | Residential | 357.5 | No | 1.43 | No
205982975 | Mini/Multi Split | MAX-R | HRCU-A-CB-O | MAX-R 18K30 GR23 (OUT) |  | Mini-Splits(Non-Ducted) | MAX-R 18K30 GR23 (INT) |  | 18000 | 20 |  | 12.5 | 10.5 |  | 19800 | 12400 | 62.63% | 18000 | 20 | 12.5 | 8.3 | 19800 | 15000 | 75.76% | 1.75 | Residential | 375 | No | 1.5 | No
205982977 | Mini/Multi Split | MAX-R | HRCU-A-CB-O | MAX-R 12K30 GR23 (OUT) |  | Mini-Splits(Non-Ducted) | MAX-R 12K30 GR23 (INT) |  | 12000 | 22 |  | 12.5 | 11 |  | 13000 | 7700 | 59.23% | 12000 | 21.5 | 12 | 8.2 | 13000 |  |  |  | Residential | 250 | No | 1 | No
205992980 | Mini/Multi Split | THERMOCORE SYSTEMS | HRCU-A-CB | T321S-H224-C |  | Mini-Splits(Ducted) | T3D21S-H224-AHU |  | 22000 | 20.8 |  | 12.5 | 10.4 |  | 26000 | 17000 | 65.38% | [8 empty] | Residential | 457.5 | No | 1.83
205992985 | Mini/Multi Split | THERMOCORE SYSTEMS | HRCU-A-CB-O | T322S-H212-C |  | Mini-Splits(Non-Ducted) | T3-OS212-EC |  | 12000 | 21.5 |  | 14 | 10.5 |  | 12000 | 7500 | 62.5% | [8 empty] | Residential | 250 | No | 1
205992986 | Mini/Multi Split | THERMOCORE SYSTEMS | HRCU-A-CB-O | T4HH23S-H212-C |  | Mini-Splits(Non-Ducted) | T3-OS212-EC |  | 12000 | 19.5 |  | 12.5 | 10.6 |  | 12000 | 8700 | 72.5% | 12000 | 19.5 | 12.5 | 9.3 | 12000 |  |  |  | Residential | 250 | No | 1 | No
205992987 | Mini/Multi Split | THERMOCORE SYSTEMS | HRCU-A-CB-O | T321S-H218-C |  | Mini-Splits(Non-Ducted) | T3-OS218-EC |  | 16000 | 20 |  | 12.5 | 10.5 |  | 18000 | 12000 | 66.67% | 16000 | 20 | 12.5 | 9.8 | 12000 |  |  |  | Residential | 332.5 | No | 1.33 | No
205992988 | Mini/Multi Split | THERMOCORE SYSTEMS | HRCU-A-CB-O | T325S-H109-C |  | Mini-Splits(Non-Ducted) | T325S-H109-E |  | 9000 | 25 |  | 15 | 10.5 |  | 10000 | 5800 | 58% | 9000 | 23.7 | 15 | 8.6 | 10000 |  |  |  | Residential | 187.5 | No | 0.75 | No
205993844 | Mini/Multi Split | MDV | HRCU-A-CB-O | MOX230-12HFN1-BW0W |  | Mini-Splits(Non-Ducted) | MSEPB-12HRFN1-BW0W |  | 12000 | 23 |  | 13 | 11.6 |  | 12000 | 8400 | 70% | 12000 | 23.5 | 13 | 10 | 12000 | 6800 | 56.67% | 2.16 | Residential | 250 | No | 1 | No
205993851 | Mini/Multi Split | MDV | HRCU-A-CB-O | MOX230-12HFN1-BW0W |  | Mini-Splits(Non-Ducted) | MS11M-12HRFN1-BV0W |  | 12000 | 22 |  | 13 | 10 |  | 12400 | 6800 | 54.84% | 12000 | 22.4 | 13 | 7.8 | 12000 |  |  |  | Residential | 250 | No | 1 | No
205993852 | Mini/Multi Split | MDV | HRCU-A-CB-O | MOX330-09HFN1-MY5W |  | Mini-Splits(Non-Ducted) | CS11M-09HRFN1-MX0W(A) |  | 9000 | 26.3 |  | 15.6 | 12.5 |  | 11500 | 7100 | 61.74% | 9000 | 25 | 15.6 | 11 | 11500 |  |  |  | Residential | 187.5 | No | 0.75 | No
206061620 | Mini/Multi Split | EMERSON QUIET KOOL | HRCU-A-CB-O | 21S-EACH12R2C |  | Mini-Splits(Non-Ducted) | 21S-EACH12R2W |  | 12000 | 22 |  | 13 | 10.5 |  | 13000 | 7500 | 57.69% | 12000 | 21 | 13 | 9 | 12000 | 6300 | 52.5% | 2.05 | Residential | 250 | No | 1 | No
206061622 | Mini/Multi Split | KARDA | HRCU-A-CB-O | 1PAMSHH24-SZO-20.5 |  | Mini-Splits(Non-Ducted) | 1KARDA24UVW |  | 24000 | 20.5 |  | 13 | 11.5 |  | 24000 | 15400 | 64.17% | 24000 | 20 | 13 | 9.5 | 24000 |  |  |  | Residential | 500 | No | 2 | No
206061623 | Mini/Multi Split | KARDA | HRCU-A-CB-O | 1KARDA24SZO20.5 |  | Mini-Splits(Non-Ducted) | 1KARDA24UVW |  | 24000 | 20.5 |  | 13 | 11.5 |  | 24000 | 15400 | 64.17% | 24000 | 20 | 13 | 9.5 | 24000 |  |  |  | Residential | 500 | No | 2 | No
206143035 | Mini/Multi Split | Hitachi | HRCU-A-CB-O | RAC-EH09WHLAB |  | Mini-Splits(Non-Ducted) | RAS-EH09PHLAB |  | 9000 | 19 |  | 12.5 | 11 |  | 11000 | 7000 | 63.64% | [5 empty] | 6800 |  | 2.4 | Residential | 187.5 | No | 0.75
206143036 | Mini/Multi Split | Hitachi | HRCU-A-CB-O | RAC-EH09WHLAE |  | Mini-Splits(Non-Ducted) | RAS-EH09RHLAE |  | 9000 | 19 |  | 12.5 | 11 |  | 10500 | 6700 | 63.81% | [5 empty] | 6800 |  | 2.4 | Residential | 187.5 | No | 0.75
206143051 | Mini/Multi Split | MDV | HRCU-A-CB | MOD30-24HFN1-MU0W |  | Mini-Splits(Ducted) | MVB-24HWFN1-M |  | 22000 | 20 |  | 12.5 | 11.6 |  | 27000 | 16500 | 61.11% | [8 empty] | Residential | 457.5 | No | 1.83
206186275 | Mini/Multi Split | Hitachi | HRCU-A-CB-O | RAM-S18U2HLAE |  | Non-Ducted Indoor Units |  |  | 18000 | 22 |  | 12.5 | 10.3 |  | 22000 | 14900 | 67.73% | [8 empty] | Residential | 375 | No | 1.5
206186276 | Mini/Multi Split | Hitachi | HRCU-A-CB-O | RAM-S36U4HLAE |  | Non-Ducted Indoor Units |  |  | 36000 | 20 |  | 12.5 | 10.5 |  | 40000 | 25000 | 62.5% | 36000 | 19 | 12.5 | 9.7 | 40000 | 24000 | 60% | 2.06 | Residential | 750 | No | 3 | Both
206186277 | Mini/Multi Split | Hitachi | HRCU-A-CB-O | RAM-S42U5HLAE |  | Non-Ducted Indoor Units |  |  | 42000 | 23 |  | 12.5 | 10.8 |  | 48000 | 32000 | 66.67% | 42000 | 23 | 12.5 | 9 | 48000 | 31000 | 64.58% | 2.17 | Residential | 875 | No | 3.5 | Both
206186278 | Mini/Multi Split | Hitachi | HRCU-A-CB-O | RAM-S24U3HLAE |  | Non-Ducted Indoor Units |  |  | 24000 | 20 |  | 12.5 | 10.5 |  | 28000 | 16000 | 57.14% | 24000 | 20 | 12.5 | 9 | 28000 | 18500 | 66.07% | 2.2 | Residential | 500 | No | 2 | Both
206188242 | Mini/Multi Split | LENNOX | HRCU-A-CB-O | MPB012S4S-1P |  | Mini-Splits(Non-Ducted) | MFMA012S4-1P |  | 12000 | 20.5 |  | 13 | 10 |  | 12000 | 7200 | 60% | 12000 | 20.5 | 13 | 8.8 | 12000 |  |  |  | Residential | 250 | No | 1 | No
206188253 | Mini/Multi Split | CARRIER | HRCU-A-CB | 38MARBQ24AA3 |  | Mini-Splits(Ducted) | 40MBAAQ24XA3 |  | 22000 | 20 |  | 12.5 | 11.6 |  | 27000 | 16500 | 61.11% | [8 empty] | Residential | 457.5 | No | 1.83
206188260 | Mini/Multi Split | BRYANT | HRCU-A-CB | 38MARBQ24AA3 |  | Mini-Splits(Ducted) | 40MBAAQ24XA3 |  | 22000 | 20 |  | 12.5 | 11.6 |  | 27000 | 16500 | 61.11% | [8 empty] | Residential | 457.5 | No | 1.83
206188267 | Mini/Multi Split | PAYNE | HRCU-A-CB | 38MARBQ24AA3 |  | Mini-Splits(Ducted) | 40MBAAQ24XA3 |  | 22000 | 20 |  | 12.5 | 11.6 |  | 27000 | 16500 | 61.11% | [8 empty] | Residential | 457.5 | No | 1.83
206188274 | Mini/Multi Split | Weathermaker | HRCU-A-CB | 38MARBQ24AA3 |  | Mini-Splits(Ducted) | 40MBAAQ24XA3 |  | 22000 | 20 |  | 12.5 | 11.6 |  | 27000 | 16500 | 61.11% | [8 empty] | Residential | 457.5 | No | 1.83
206188281 | Mini/Multi Split | MIDEA | HRCU-A-CB | 38MARBQ24AA3 |  | Mini-Splits(Ducted) | 40MBAAQ24XA3 |  | 22000 | 20 |  | 12.5 | 11.6 |  | 27000 | 16500 | 61.11% | [8 empty] | Residential | 457.5 | No | 1.83
206188288 | Mini/Multi Split | ARCOAIRE | HRCU-A-CB | DLCSRBH24AAK |  | Mini-Splits(Ducted) | DLFSAAH24XAK |  | 22000 | 20 |  | 12.5 | 11.6 |  | 27000 | 16500 | 61.11% | [8 empty] | Residential | 457.5 | No | 1.83
206188295 | Mini/Multi Split | COMFORTMAKER | HRCU-A-CB | DLCSRBH24AAK |  | Mini-Splits(Ducted) | DLFSAAH24XAK |  | 22000 | 20 |  | 12.5 | 11.6 |  | 27000 | 16500 | 61.11% | [8 empty] | Residential | 457.5 | No | 1.83
206188302 | Mini/Multi Split | DAY & NIGHT | HRCU-A-CB | DLCSRBH24AAK |  | Mini-Splits(Ducted) | DLFSAAH24XAK |  | 22000 | 20 |  | 12.5 | 11.6 |  | 27000 | 16500 | 61.11% | [8 empty] | Residential | 457.5 | No | 1.83
206188309 | Mini/Multi Split | HEIL | HRCU-A-CB | DLCSRBH24AAK |  | Mini-Splits(Ducted) | DLFSAAH24XAK |  | 22000 | 20 |  | 12.5 | 11.6 |  | 27000 | 16500 | 61.11% | [8 empty] | Residential | 457.5 | No | 1.83
206188316 | Mini/Multi Split | KEEPRITE | HRCU-A-CB | DLCSRBH24AAK |  | Mini-Splits(Ducted) | DLFSAAH24XAK |  | 22000 | 20 |  | 12.5 | 11.6 |  | 27000 | 16500 | 61.11% | [8 empty] | Residential | 457.5 | No | 1.83
206188323 | Mini/Multi Split | KENMORE | HRCU-A-CB | DLCSRBH24AAK |  | Mini-Splits(Ducted) | DLFSAAH24XAK |  | 22000 | 20 |  | 12.5 | 11.6 |  | 27000 | 16500 | 61.11% | [8 empty] | Residential | 457.5 | No | 1.83
206188330 | Mini/Multi Split | MIDEA | HRCU-A-CB | DLCSRBH24AAK |  | Mini-Splits(Ducted) | DLFSAAH24XAK |  | 22000 | 20 |  | 12.5 | 11.6 |  | 27000 | 16500 | 61.11% | [8 empty] | Residential | 457.5 | No | 1.83
206188337 | Mini/Multi Split | TEMPSTAR | HRCU-A-CB | DLCSRBH24AAK |  | Mini-Splits(Ducted) | DLFSAAH24XAK |  | 22000 | 20 |  | 12.5 | 11.6 |  | 27000 | 16500 | 61.11% | [8 empty] | Residential | 457.5 | No | 1.83
206188344 | Mini/Multi Split | AIRQUEST | HRCU-A-CB | DLCSRBH24AAK |  | Mini-Splits(Ducted) | DLFSAAH24XAK |  | 22000 | 20 |  | 12.5 | 11.6 |  | 27000 | 16500 | 61.11% | [8 empty] | Residential | 457.5 | No | 1.83
206188351 | Mini/Multi Split | SMART COMFORT | HRCU-A-CB | DLCSRBH24AAK |  | Mini-Splits(Ducted) | DLFSAAH24XAK |  | 22000 | 20 |  | 12.5 | 11.6 |  | 27000 | 16500 | 61.11% | [8 empty] | Residential | 457.5 | No | 1.83
206195809 | Mini/Multi Split | Trane / Mitsubishi Electric | HRCU-A-CB-O | NTXSPH06B112A* |  | Mini-Splits(Non-Ducted) | NTXWPH06B112AA |  | 6000 | 33.1 |  | 19.05 | 13.5 |  | 8700 | 5900 | 67.82% | [8 empty] | Residential | 125 | No | 0.5
206195810 | Mini/Multi Split | Trane / Mitsubishi Electric | HRCU-A-CB-O | NTXSPH09B112A* |  | Mini-Splits(Non-Ducted) | NTXWPH09B112AA |  | 9000 | 30.5 |  | 16.05 | 13.5 |  | 9600 | 5900 | 61.46% | [8 empty] | Residential | 187.5 | No | 0.75
206195811 | Mini/Multi Split | Trane / Mitsubishi Electric | HRCU-A-CB-O | NTXSPH12B112A* |  | Mini-Splits(Non-Ducted) | NTXWPH12B112AA |  | 12000 | 26.1 |  | 13.8 | 12.5 |  | 12300 | 8400 | 68.29% | [8 empty] | Residential | 250 | No | 1
206195812 | Mini/Multi Split | Trane / Mitsubishi Electric | HRCU-A-CB-O | NTXSPH15B112A* |  | Mini-Splits(Non-Ducted) | NTXWPH15B112AA |  | 14000 | 22.2 |  | 14 | 12.5 |  | 16000 | 10000 | 62.5% | [8 empty] | Residential | 292.5 | No | 1.17
206195813 | Mini/Multi Split | Trane / Mitsubishi Electric | HRCU-A-CB-O | NTXSPH18B112A* |  | Mini-Splits(Non-Ducted) | NTXWPH18B112AA |  | 17200 | 21 |  | 12.5 | 12.5 |  | 19000 | 12800 | 67.37% | [8 empty] | Residential | 357.5 | No | 1.43
206195814 | Mini/Multi Split | Trane / Mitsubishi Electric | HRCU-A-CB-O | NTXSPB06B112A* |  | Mini-Splits(Non-Ducted) | NTXWPH06B112AA |  | 6000 | 33.1 |  | 19.05 | 12.5 |  | 8700 | 5900 | 67.82% | [8 empty] | Residential | 125 | No | 0.5
206195815 | Mini/Multi Split | Trane / Mitsubishi Electric | HRCU-A-CB-O | NTXSPB09B112A* |  | Mini-Splits(Non-Ducted) | NTXWPH09B112AA |  | 9000 | 30.5 |  | 16.05 | 12.5 |  | 9600 | 5900 | 61.46% | [8 empty] | Residential | 187.5 | No | 0.75
206195816 | Mini/Multi Split | Trane / Mitsubishi Electric | HRCU-A-CB-O | NTXSPB12B112A* |  | Mini-Splits(Non-Ducted) | NTXWPH12B112AA |  | 12000 | 26.1 |  | 13.8 | 12 |  | 12300 | 8400 | 68.29% | [8 empty] | Residential | 250 | No | 1
206195817 | Mini/Multi Split | Trane / Mitsubishi Electric | HRCU-A-CB-O | NTXSPB15B112A* |  | Mini-Splits(Non-Ducted) | NTXWPH15B112AA |  | 14000 | 22.2 |  | 14 | 12 |  | 16000 | 10000 | 62.5% | [8 empty] | Residential | 292.5 | No | 1.17
206195818 | Mini/Multi Split | Trane / Mitsubishi Electric | HRCU-A-CB-O | NTXSPB18B112A* |  | Mini-Splits(Non-Ducted) | NTXWPH18B112AA |  | 17200 | 21 |  | 12.5 | 12 |  | 19000 | 12800 | 67.37% | [8 empty] | Residential | 357.5 | No | 1.43
206195819 | Mini/Multi Split | American Standard / Mitsubishi Electric | HRCU-A-CB-O | NAXSPH06B112A* |  | Mini-Splits(Non-Ducted) | NAXWPH06B112AA |  | 6000 | 33.1 |  | 19.05 | 13.5 |  | 8700 | 5900 | 67.82% | [8 empty] | Residential | 125 | No | 0.5
206195820 | Mini/Multi Split | American Standard / Mitsubishi Electric | HRCU-A-CB-O | NAXSPH09B112A* |  | Mini-Splits(Non-Ducted) | NAXWPH09B112AA |  | 9000 | 30.5 |  | 16.05 | 13.5 |  | 9600 | 5900 | 61.46% | [8 empty] | Residential | 187.5 | No | 0.75
206195821 | Mini/Multi Split | American Standard / Mitsubishi Electric | HRCU-A-CB-O | NAXSPH12B112A* |  | Mini-Splits(Non-Ducted) | NAXWPH12B112AA |  | 12000 | 26.1 |  | 13.8 | 12.5 |  | 12300 | 8400 | 68.29% | [8 empty] | Residential | 250 | No | 1
206195822 | Mini/Multi Split | American Standard / Mitsubishi Electric | HRCU-A-CB-O | NAXSPH15B112A* |  | Mini-Splits(Non-Ducted) | NAXWPH15B112AA |  | 14000 | 22.2 |  | 14 | 12.5 |  | 16000 | 10000 | 62.5% | [8 empty] | Residential | 292.5 | No | 1.17
206195823 | Mini/Multi Split | American Standard / Mitsubishi Electric | HRCU-A-CB-O | NAXSPH18B112A* |  | Mini-Splits(Non-Ducted) | NAXWPH18B112AA |  | 17200 | 21 |  | 12.5 | 12.5 |  | 19000 | 12800 | 67.37% | [8 empty] | Residential | 357.5 | No | 1.43
206195824 | Mini/Multi Split | American Standard / Mitsubishi Electric | HRCU-A-CB-O | NAXSPB06B112A* |  | Mini-Splits(Non-Ducted) | NAXWPH06B112AA |  | 6000 | 33.1 |  | 19.05 | 12.5 |  | 8700 | 5900 | 67.82% | [8 empty] | Residential | 125 | No | 0.5
206195825 | Mini/Multi Split | American Standard / Mitsubishi Electric | HRCU-A-CB-O | NAXSPB09B112A* |  | Mini-Splits(Non-Ducted) | NAXWPH09B112AA |  | 9000 | 30.5 |  | 16.05 | 12.5 |  | 9600 | 5900 | 61.46% | [8 empty] | Residential | 187.5 | No | 0.75
206195826 | Mini/Multi Split | American Standard / Mitsubishi Electric | HRCU-A-CB-O | NAXSPB12B112A* |  | Mini-Splits(Non-Ducted) | NAXWPH12B112AA |  | 12000 | 26.1 |  | 13.8 | 12 |  | 12300 | 8400 | 68.29% | [8 empty] | Residential | 250 | No | 1
206195827 | Mini/Multi Split | American Standard / Mitsubishi Electric | HRCU-A-CB-O | NAXSPB15B112A* |  | Mini-Splits(Non-Ducted) | NAXWPH15B112AA |  | 14000 | 22.2 |  | 14 | 12 |  | 16000 | 10000 | 62.5% | [8 empty] | Residential | 292.5 | No | 1.17
206195828 | Mini/Multi Split | American Standard / Mitsubishi Electric | HRCU-A-CB-O | NAXSPB18B112A* |  | Mini-Splits(Non-Ducted) | NAXWPH18B112AA |  | 17200 | 21 |  | 12.5 | 12 |  | 19000 | 12800 | 67.37% | [8 empty] | Residential | 357.5 | No | 1.43
206221397 | Mini/Multi Split | GREE | HMSV-A-CB-O | GWHD(24)ND3IO |  | Non-Ducted Indoor Units |  |  | 24000 | 23 |  | 12.5 | 10 |  | 25600 | 13200 | 51.56% | [8 empty] | Residential | 500 | No | 2
206221489 | Mini/Multi Split | RUUD | HRCU-A-CB-O | ROSH09AFWJ |  | Mini-Splits(Non-Ducted) | UIWH09AVFJ |  | 9000 | 23 |  | 13.8 | 11 |  | 12000 | 7600 | 63.33% | [8 empty] | Residential | 187.5 | No | 0.75
206221490 | Mini/Multi Split | RUUD | HRCU-A-CB-O | ROSH12AFWJ |  | Mini-Splits(Non-Ducted) | UIWH12AVFJ |  | 12000 | 22 |  | 12.5 | 11 |  | 16000 | 9400 | 58.75% | [8 empty] | Residential | 250 | No | 1
206221491 | Mini/Multi Split | RUUD | HRCU-A-CB-O | ROSH18ASJ |  | Mini-Splits(Non-Ducted) | UIWH18ASJ |  | 18000 | 19 |  | 12.5 | 10.6 |  | 18000 | 11500 | 63.89% | [8 empty] | Residential | 375 | No | 1.5
206221495 | Mini/Multi Split | RUUD | HRCU-A-CB-O | ROSH12AHWJ |  | Mini-Splits(Non-Ducted) | UIWH12AHWJ |  | 12000 | 29.3 |  | 15.2 | 14 |  | 16000 | 9600 | 60% | [8 empty] | Residential | 250 | No | 1
206221496 | Mini/Multi Split | RUUD | HRCU-A-CB-O | ROSH15AHWJ |  | Mini-Splits(Non-Ducted) | UIWH15AHWJ |  | 14500 | 25.3 |  | 13.9 | 13.4 |  | 18000 | 11200 | 62.22% | [8 empty] | Residential | 302.5 | No | 1.21
206221497 | Mini/Multi Split | RUUD | HRCU-A-CB-O | ROSH09AHWJ |  | Mini-Splits(Non-Ducted) | UIWH09AHWJ |  | 9000 | 33 |  | 18 | 14.2 |  | 12000 | 7000 | 58.33% | [8 empty] | Residential | 187.5 | No | 0.75
206221499 | Mini/Multi Split | RUUD | HRCU-A-CB-O | ROSH18AXFWJ |  | Mini-Splits(Non-Ducted) | UIWH18AVFJ |  | 18000 | 20 |  | 13.3 | 10.5 |  | 21600 | 14600 | 67.59% | [8 empty] | Residential | 375 | No | 1.5
206221500 | Mini/Multi Split | RUUD | HRCU-A-CB-O | ROSH24AXFWJ |  | Mini-Splits(Non-Ducted) | UIWH24AVFJ |  | 22000 | 19.5 |  | 12.5 | 10.6 |  | 25200 | 18000 | 71.43% | [8 empty] | Residential | 457.5 | No | 1.83
206221502 | Mini/Multi Split | RUUD | HRCU-A-CB-O | ROSH09AHHJ |  | Mini-Splits(Non-Ducted) | UIWH09AHWJ |  | 9000 | 33 |  | 18 | 14 |  | 12000 | 7000 | 58.33% | [8 empty] | Residential | 187.5 | No | 0.75
206221503 | Mini/Multi Split | RUUD | HRCU-A-CB-O | ROSH12AHHJ |  | Mini-Splits(Non-Ducted) | UIWH12AHWJ |  | 12000 | 29.3 |  | 15.2 | 13.8 |  | 16000 | 9600 | 60% | [8 empty] | Residential | 250 | No | 1
206221504 | Mini/Multi Split | RUUD | HRCU-A-CB-O | ROSH15AHHJ |  | Mini-Splits(Non-Ducted) | UIWH15AHWJ |  | 14500 | 25.3 |  | 13.9 | 13.3 |  | 18000 | 11200 | 62.22% | [8 empty] | Residential | 302.5 | No | 1.21
206221514 | Mini/Multi Split | RUUD | HRCU-A-CB | ROSH09AFCJ |  | Mini-Splits(Ducted) | RIDH09AVFJ |  | 9000 | 21.5 |  | 14.5 | 12.2 |  | 12000 | 7300 | 60.83% | [8 empty] | Residential | 187.5 | No | 0.75
206221515 | Mini/Multi Split | RUUD | HRCU-A-CB | ROSH12AFCJ |  | Mini-Splits(Ducted) | RIDH12AVFJ |  | 12000 | 20 |  | 12.8 | 11.5 |  | 16000 | 9500 | 59.38% | [8 empty] | Residential | 250 | No | 1
206221517 | Mini/Multi Split | RUUD | HRCU-A-CB-O | ROSH09AFCJ |  | Mini-Splits(Non-Ducted) | RICH09AVFJ |  | 9000 | 24 |  | 14.5 | 13 |  | 12000 | 7100 | 59.17% | [8 empty] | Residential | 187.5 | No | 0.75
206221518 | Mini/Multi Split | RUUD | HRCU-A-CB-O | ROSH12AFCJ |  | Mini-Splits(Non-Ducted) | RICH12AVFJ |  | 12000 | 21.9 |  | 12.8 | 12.2 |  | 16000 | 10200 | 63.75% | [8 empty] | Residential | 250 | No | 1
206221543 | Mini/Multi Split | LG | HMSV-A-CB | LMU180HV |  | Non-Ducted Indoor Units |  |  | 18000 | 22.5 |  | 13.5 | 11 |  | 22000 | 14500 | 65.91% | 18000 | 22.5 | 13.5 | 9.6 | 22000 |  |  |  | Residential | 375 | No | 1.5
206221544 | Mini/Multi Split | LG | HMSV-A-CB | LMU240HV |  | Non-Ducted Indoor Units |  |  | 23600 | 22.5 |  | 13.5 | 11 |  | 24600 | 15200 | 61.79% | 23600 | 22.5 | 13.5 | 9 | 24600 |  |  |  | Residential | 492.5 | No | 1.97
206221550 | Mini/Multi Split | LG | HMSV-A-CB | LMU180HV |  | Mixed Ducted and Non-Ducted Indoor Units |  |  | 17600 | 20.5 |  | 13 | 10.3 |  | 21000 | 13700 | 65.24% | 17600 | 20.5 | 13 |  | 21000 |  |  |  | Residential | 367.5 | No | 1.47
206221552 | Mini/Multi Split | LG | HMSV-A-CB | LMU240HV |  | Mixed Ducted and Non-Ducted Indoor Units |  |  | 22800 | 20.5 |  | 13 | 10.4 |  | 23800 | 14800 | 62.18% | 22800 | 20.5 | 13 |  | 23800 |  |  |  | Residential | 475 | No | 1.9
206222997 | Mini/Multi Split | American Standard / Mitsubishi Electric | HRCU-A-CB-O | ASUZH0241HA10NA |  | Mini-Splits(Non-Ducted) | APLA0A0241EA70A |  | 24000 | 21.5 |  | 14.05 | 11.3 |  | 26000 | 17300 | 66.54% | [8 empty] | Residential | 500 | No | 2
206222999 | Mini/Multi Split | American Standard / Mitsubishi Electric | HRCU-A-CB-O | ASUZH0361KA00NA |  | Mini-Splits(Non-Ducted) | APLA0A0361EA70A |  | 36000 | 20 |  | 13 | 10.4 |  | 38000 | 24200 | 63.68% | [8 empty] | Residential | 750 | No | 3
206223014 | Mini/Multi Split | Trane / Mitsubishi Electric | HRCU-A-CB-O | TRUZH0241HA10NA |  | Mini-Splits(Non-Ducted) | TPLA0A0241EA70A |  | 24000 | 21.5 |  | 14.05 | 11.3 |  | 26000 | 17300 | 66.54% | 24000 | 21.6 | 14 | 10 | 28000 | 13000 | 46.43% | 2.04 | Residential | 500 | No | 2 | No
206223016 | Mini/Multi Split | Trane / Mitsubishi Electric | HRCU-A-CB-O | TRUZH0361KA00NA |  | Mini-Splits(Non-Ducted) | TPLA0A0361EA70A |  | 36000 | 20 |  | 13 | 10.4 |  | 38000 | 24200 | 63.68% | 36000 | 20 | 13 | 9 | 40000 | 17800 | 44.5% | 1.97 | Residential | 750 | No | 3 | No
206223019 | Mini/Multi Split | American Standard / Mitsubishi Electric | HRCU-A-CB-O | ASUZH0241HA10NA |  | Mini-Splits(Non-Ducted) | APKA0A0241KA70A |  | 24000 | 19.5 |  | 12.65 | 10.6 |  | 26000 | 17200 | 66.15% | [8 empty] | Residential | 500 | No | 2
206223020 | Mini/Multi Split | American Standard / Mitsubishi Electric | HRCU-A-CB-O | ASUZH0241HA10NA |  | Mini-Splits(Non-Ducted) | APCA0A0241KA70A |  | 23000 | 18.5 |  | 12.5 | 10.3 |  | 26000 | 17700 | 68.08% | [8 empty] | Residential | 480 | No | 1.92
206223030 | Mini/Multi Split | American Standard / Mitsubishi Electric | HRCU-A-CB | ASUZH0361KA00NA |  | Mini-Splits(Ducted) | APVA0A0361AA70A |  | 33000 | 18.2 |  | 13 | 11.2 |  | 38000 | 24600 | 64.74% | [8 empty] | Residential | 687.5 | No | 2.75
206223032 | Mini/Multi Split | American Standard / Mitsubishi Electric | HRCU-A-CB-O | ASUZH0361KA00NA |  | Mini-Splits(Non-Ducted) | APCA0A0361KA70A |  | 34000 | 18 |  | 12.5 | 10.3 |  | 38000 | 25400 | 66.84% | [8 empty] | Residential | 707.5 | No | 2.83
206223068 | Mini/Multi Split | Trane / Mitsubishi Electric | HRCU-A-CB-O | TRUZH0241HA10NA |  | Mini-Splits(Non-Ducted) | TPKA0A0241KA70A |  | 24000 | 19.5 |  | 12.65 | 10.6 |  | 26000 | 17200 | 66.15% | 24000 | 19.5 | 12.6 | 9.5 | 28000 | 12800 | 45.71% | 1.92 | Residential | 500 | No | 2 | No
206223069 | Mini/Multi Split | Trane / Mitsubishi Electric | HRCU-A-CB-O | TRUZH0241HA10NA |  | Mini-Splits(Non-Ducted) | TPCA0A0241KA70A |  | 23000 | 18.5 |  | 12.5 | 10.3 |  | 26000 | 17700 | 68.08% | 23000 | 18.7 | 12.5 | 9.5 | 28000 | 13500 | 48.21% | 1.9 | Residential | 480 | No | 1.92 | No
206223080 | Mini/Multi Split | Trane / Mitsubishi Electric | HRCU-A-CB | TRUZH0361KA00NA |  | Mini-Splits(Ducted) | TPVA0A0361AA70A |  | 33000 | 18.2 |  | 13 | 11.2 |  | 38000 | 24600 | 64.74% | 33000 | 18.2 | 13.2 | 10 | 40000 | 18400 | 46% | 1.92 | Residential | 687.5 | No | 2.75 | No
206223084 | Mini/Multi Split | Trane / Mitsubishi Electric | HRCU-A-CB-O | TRUZH0361KA00NA |  | Mini-Splits(Non-Ducted) | TPCA0A0361KA70A |  | 34000 | 18 |  | 12.5 | 10.3 |  | 38000 | 25400 | 66.84% | 34000 | 18 | 12.5 | 9.2 | 40000 | 19500 | 48.75% | 1.89 | Residential | 707.5 | No | 2.83 | No
206223093 | Mini/Multi Split | Mitsubishi Electric | HRCU-A-CB-O | PUZ-HA36NKA |  | Mini-Splits(Non-Ducted) | PLA-A36EA7 |  | 36000 | 20 |  | 13 | 10.4 |  | 38000 | 24200 | 63.68% | [8 empty] | Residential | 750 | No | 3
206263450 | Mini/Multi Split | FUJITSU | HRCU-A-CB-O | AOUH12LMAH1 |  | Mini-Splits(Non-Ducted) | ASUH12LMAS |  | 12000 | 23 |  | 12.5 | 12.5 |  | 16000 | 10300 | 64.38% | 12000 | 23 | 12.5 | 11.2 | 16000 | 10300 | 64.38% | 2.18 | Residential | 250 | No | 1 | No
206315628 | Mini/Multi Split | DIYCOOL | HRCU-A-CB | ACIQ-24-HP |  | Mini-Splits(Ducted) | ACIQ-24-AH |  | 22000 | 20 |  | 12.5 | 11.6 |  | 27000 | 16500 | 61.11% | [8 empty] | Residential | 457.5 | No | 1.83
206315637 | Mini/Multi Split | ACIQ | HRCU-A-CB | ACIQ-24-HP |  | Mini-Splits(Ducted) | ACIQ-24-AH |  | 22000 | 20 |  | 12.5 | 11.6 |  | 27000 | 16500 | 61.11% | [8 empty] | Residential | 457.5 | No | 1.83
206315646 | Mini/Multi Split | 1HVAC | HRCU-A-CB | ACIQ-24-HP |  | Mini-Splits(Ducted) | ACIQ-24-AH |  | 22000 | 20 |  | 12.5 | 11.6 |  | 27000 | 16500 | 61.11% | [8 empty] | Residential | 457.5 | No | 1.83
206315651 | Mini/Multi Split | DIYCOOL | HMSV-A-CB | ACIQ-36Z-HH-M4 |  | Non-Ducted Indoor Units |  |  | 36000 | 21.5 |  | 13.5 | 10.5 |  | 36000 | 23200 | 64.44% | [8 empty] | Residential | 750 | No | 3
206315655 | Mini/Multi Split | ACIQ | HMSV-A-CB | ACIQ-36Z-HH-M4 |  | Non-Ducted Indoor Units |  |  | 36000 | 21.5 |  | 13.5 | 10.5 |  | 36000 | 23200 | 64.44% | [8 empty] | Residential | 750 | No | 3
206315659 | Mini/Multi Split | 1HVAC | HMSV-A-CB | ACIQ-36Z-HH-M4 |  | Non-Ducted Indoor Units |  |  | 36000 | 21.5 |  | 13.5 | 10.5 |  | 36000 | 23200 | 64.44% | [8 empty] | Residential | 750 | No | 3
206328090 | Mini/Multi Split | Mitsubishi Electric | HRCU-A-CB | SUZ-KA12NAHZ |  | Mini-Splits(Ducted) | NTXDKS12A112AA |  | 12000 | 19 |  | 13 | 10.2 |  | 15000 | 9000 | 60% | [8 empty] | Residential | 250 | No | 1
206328093 | Mini/Multi Split | Mitsubishi Electric | HRCU-A-CB | SUZ-KA18NAHZ |  | Mini-Splits(Ducted) | NTXDKS18A112AA |  | 18000 | 19.1 |  | 13.1 | 10.9 |  | 21600 | 14200 | 65.74% | [8 empty] | Residential | 375 | No | 1.5
206328094 | Mini/Multi Split | Mitsubishi Electric | HRCU-A-CB-O | SUZ-KA09NAHZ |  | Mini-Splits(Non-Ducted) | NTXCKS09A112AA |  | 9000 | 20.2 |  | 15 | 10 |  | 11000 | 6300 | 57.27% | [8 empty] | Residential | 187.5 | No | 0.75
206328096 | Mini/Multi Split | Mitsubishi Electric | HRCU-A-CB-O | SUZ-KA12NAHZ |  | Mini-Splits(Non-Ducted) | NTXCKS12A112AA |  | 12000 | 20.3 |  | 12.7 | 10 |  | 13800 | 8300 | 60.14% | [8 empty] | Residential | 250 | No | 1
206328101 | Mini/Multi Split | Mitsubishi Electric | HRCU-A-CB | SUZ-KA12NAHZ |  | Mini-Splits(Ducted) | NTXAMT12A112AA |  | 12000 | 19 |  | 13.9 | 10.2 |  | 15000 | 8900 | 59.33% | [8 empty] | Residential | 250 | No | 1
206328102 | Mini/Multi Split | Mitsubishi Electric | HRCU-A-CB | SUZ-KA18NAHZ |  | Mini-Splits(Ducted) | NTXAMT18A112AA |  | 18000 | 18.4 |  | 12.5 | 10.4 |  | 21600 | 14300 | 66.2% | [8 empty] | Residential | 375 | No | 1.5
206328104 | Mini/Multi Split | Mitsubishi Electric | HRCU-A-CB-O | SUZ-KA09NAHZ |  | Mini-Splits(Non-Ducted) | NAXUKS09A112AA |  | 9000 | 18.9 |  | 12.5 | 11 |  | 12000 | 6600 | 55% | [8 empty] | Residential | 187.5 | No | 0.75
206328105 | Mini/Multi Split | Mitsubishi Electric | HRCU-A-CB-O | SUZ-KA12NAHZ |  | Mini-Splits(Non-Ducted) | NAXUKS12A112AA |  | 12000 | 19 |  | 12.7 | 10.2 |  | 15000 | 9100 | 60.67% | [8 empty] | Residential | 250 | No | 1
206328107 | Mini/Multi Split | Mitsubishi Electric | HRCU-A-CB-O | SUZ-KA18NAHZ |  | Mini-Splits(Non-Ducted) | NAXUKS18A112AA |  | 16700 | 18.8 |  | 12.5 | 10 |  | 18600 | 11800 | 63.44% | [8 empty] | Residential | 347.5 | No | 1.39
206328110 | Mini/Multi Split | Mitsubishi Electric | HRCU-A-CB | SUZ-KA12NAHZ |  | Mini-Splits(Ducted) | NAXDKS12A112AA |  | 12000 | 19 |  | 13 | 10.2 |  | 15000 | 9000 | 60% | [8 empty] | Residential | 250 | No | 1
206328113 | Mini/Multi Split | Mitsubishi Electric | HRCU-A-CB | SUZ-KA18NAHZ |  | Mini-Splits(Ducted) | NAXDKS18A112AA |  | 18000 | 19.1 |  | 13.1 | 10.9 |  | 21600 | 14200 | 65.74% | [8 empty] | Residential | 375 | No | 1.5
206328114 | Mini/Multi Split | Mitsubishi Electric | HRCU-A-CB-O | SUZ-KA09NAHZ |  | Mini-Splits(Non-Ducted) | NAXCKS09A112AA |  | 9000 | 20.2 |  | 15 | 10 |  | 11000 | 6300 | 57.27% | [8 empty] | Residential | 187.5 | No | 0.75
206328116 | Mini/Multi Split | Mitsubishi Electric | HRCU-A-CB-O | SUZ-KA12NAHZ |  | Mini-Splits(Non-Ducted) | NAXCKS12A112AA |  | 12000 | 20.3 |  | 12.7 | 10 |  | 13800 | 8300 | 60.14% | [8 empty] | Residential | 250 | No | 1
206328120 | Mini/Multi Split | Mitsubishi Electric | HRCU-A-CB | SUZ-KA12NAHZ |  | Mini-Splits(Ducted) | NAXAMT12A112AA |  | 12000 | 19 |  | 13.9 | 10.2 |  | 15000 | 8900 | 59.33% | [8 empty] | Residential | 250 | No | 1
206328121 | Mini/Multi Split | Mitsubishi Electric | HRCU-A-CB | SUZ-KA18NAHZ |  | Mini-Splits(Ducted) | NAXAMT18A112AA |  | 18000 | 18.4 |  | 12.5 | 10.4 |  | 21600 | 14300 | 66.2% | [8 empty] | Residential | 375 | No | 1.5
206328123 | Mini/Multi Split | Trane / Mitsubishi Electric | HRCU-A-CB | NTXSKH12A112AA |  | Mini-Splits(Ducted) | NAXAMT12A112AA |  | 12000 | 19 |  | 13.9 | 10.2 |  | 15000 | 8900 | 59.33% | 12000 | 20 | 13.9 | 9.5 | 15000 |  |  |  | Residential | 250 | No | 1 | No
206328124 | Mini/Multi Split | Trane / Mitsubishi Electric | HRCU-A-CB | NTXSKH18A112AA |  | Mini-Splits(Ducted) | NAXAMT18A112AA |  | 18000 | 18.4 |  | 12.5 | 10.4 |  | 21600 | 14300 | 66.2% | 18000 | 18.7 | 12.4 | 9.2 | 21600 |  |  |  | Residential | 375 | No | 1.5 | No
206328133 | Mini/Multi Split | Trane / Mitsubishi Electric | HRCU-A-CB | NTXSKH12A112AA |  | Mini-Splits(Ducted) | NAXDKS12A112AA |  | 12000 | 19 |  | 13 | 10.2 |  | 15000 | 9000 | 60% | [8 empty] | Residential | 250 | No | 1
206328136 | Mini/Multi Split | Trane / Mitsubishi Electric | HRCU-A-CB | NTXSKH18A112AA |  | Mini-Splits(Ducted) | NAXDKS18A112AA |  | 18000 | 19.1 |  | 13.1 | 10.9 |  | 21600 | 14200 | 65.74% | [8 empty] | Residential | 375 | No | 1.5
206328151 | Mini/Multi Split | Trane / Mitsubishi Electric | HRCU-A-CB-O | NTXSKH12A112AA |  | Mini-Splits(Non-Ducted) | SLZ-KF12NA |  | 12000 | 20.3 |  | 12.7 | 10 |  | 13800 | 8300 | 60.14% | [8 empty] | Residential | 250 | No | 1
206328153 | Mini/Multi Split | Trane / Mitsubishi Electric | HRCU-A-CB | NTXSKH18A112AA |  | Mini-Splits(Ducted) | SEZ-KD18NA4R1 |  | 18000 | 19.1 |  | 13.1 | 10.9 |  | 21600 | 14200 | 65.74% | [8 empty] | Residential | 375 | No | 1.5
206328156 | Mini/Multi Split | American Standard / Mitsubishi Electric | HRCU-A-CB | NAXSKH12A112AA |  | Mini-Splits(Ducted) | SVZ-KP12NA |  | 12000 | 19 |  | 13.9 | 10.2 |  | 15000 | 8900 | 59.33% | [8 empty] | Residential | 250 | No | 1
206328158 | Mini/Multi Split | American Standard / Mitsubishi Electric | HRCU-A-CB | NAXSKH18A112AA |  | Mini-Splits(Ducted) | SVZ-KP18NA |  | 18000 | 18.4 |  | 12.5 | 10.4 |  | 21600 | 14300 | 66.2% | [8 empty] | Residential | 375 | No | 1.5
206328160 | Mini/Multi Split | American Standard / Mitsubishi Electric | HRCU-A-CB-O | NAXSKH09A112AA |  | Mini-Splits(Non-Ducted) | SLZ-KF09NA |  | 9000 | 20.2 |  | 15 | 10 |  | 11000 | 6300 | 57.27% | [8 empty] | Residential | 187.5 | No | 0.75
206328161 | Mini/Multi Split | American Standard / Mitsubishi Electric | HRCU-A-CB-O | NAXSKH12A112AA |  | Mini-Splits(Non-Ducted) | SLZ-KF12NA |  | 12000 | 20.3 |  | 12.7 | 10 |  | 13800 | 8300 | 60.14% | [8 empty] | Residential | 250 | No | 1
206328167 | Mini/Multi Split | American Standard / Mitsubishi Electric | HRCU-A-CB | NAXSKH12A112AA |  | Mini-Splits(Ducted) | SEZ-KD12NA4R1 |  | 12000 | 19 |  | 13 | 10.2 |  | 15000 | 9000 | 60% | [8 empty] | Residential | 250 | No | 1
206328169 | Mini/Multi Split | American Standard / Mitsubishi Electric | HRCU-A-CB | NAXSKH18A112AA |  | Mini-Splits(Ducted) | SEZ-KD18NA4R1 |  | 18000 | 19.1 |  | 13.1 | 10.9 |  | 21600 | 14200 | 65.74% | [8 empty] | Residential | 375 | No | 1.5
206328171 | Mini/Multi Split | American Standard / Mitsubishi Electric | HRCU-A-CB-O | NAXSKH09A112AA |  | Mini-Splits(Non-Ducted) | MLZ-KP09NA |  | 9000 | 18.9 |  | 12.5 | 11 |  | 12000 | 6600 | 55% | [8 empty] | Residential | 187.5 | No | 0.75
206328172 | Mini/Multi Split | American Standard / Mitsubishi Electric | HRCU-A-CB-O | NAXSKH12A112AA |  | Mini-Splits(Non-Ducted) | MLZ-KP12NA |  | 12000 | 19 |  | 12.7 | 10.2 |  | 15000 | 9100 | 60.67% | [8 empty] | Residential | 250 | No | 1
206328173 | Mini/Multi Split | American Standard / Mitsubishi Electric | HRCU-A-CB-O | NAXSKH18A112AA |  | Mini-Splits(Non-Ducted) | MLZ-KP18NA |  | 16700 | 18.8 |  | 12.5 | 10 |  | 18600 | 11800 | 63.44% | [8 empty] | Residential | 347.5 | No | 1.39
206328176 | Mini/Multi Split | American Standard / Mitsubishi Electric | HRCU-A-CB | NAXSKH12A112AA |  | Mini-Splits(Ducted) | PEAD-A12AA7 |  | 12000 | 19.3 |  | 14.1 | 11 |  | 15000 | 9000 | 60% | [8 empty] | Residential | 250 | No | 1
206328179 | Mini/Multi Split | American Standard / Mitsubishi Electric | HRCU-A-CB | NAXSKH18A112AA |  | Mini-Splits(Ducted) | PEAD-A18AA7 |  | 18000 | 18.9 |  | 12.8 | 10.8 |  | 21600 | 14200 | 65.74% | [8 empty] | Residential | 375 | No | 1.5
206328184 | Mini/Multi Split | American Standard / Mitsubishi Electric | HRCU-A-CB | NAXSKH12A112AA |  | Mini-Splits(Ducted) | NTXAMT12A112AA |  | 12000 | 19 |  | 13.9 | 10.2 |  | 15000 | 8900 | 59.33% | [8 empty] | Residential | 250 | No | 1
206328186 | Mini/Multi Split | American Standard / Mitsubishi Electric | HRCU-A-CB | NAXSKH18A112AA |  | Mini-Splits(Ducted) | NTXAMT18A112AA |  | 18000 | 18.4 |  | 12.5 | 10.4 |  | 21600 | 14300 | 66.2% | [8 empty] | Residential | 375 | No | 1.5
206328188 | Mini/Multi Split | American Standard / Mitsubishi Electric | HRCU-A-CB-O | NAXSKH09A112AA |  | Mini-Splits(Non-Ducted) | NTXCKS09A112AA |  | 9000 | 20.2 |  | 15 | 10 |  | 11000 | 6300 | 57.27% | [8 empty] | Residential | 187.5 | No | 0.75
206328190 | Mini/Multi Split | American Standard / Mitsubishi Electric | HRCU-A-CB-O | NAXSKH12A112AA |  | Mini-Splits(Non-Ducted) | NTXCKS12A112AA |  | 12000 | 20.3 |  | 12.7 | 10 |  | 13800 | 8300 | 60.14% | [8 empty] | Residential | 250 | No | 1
206328196 | Mini/Multi Split | American Standard / Mitsubishi Electric | HRCU-A-CB | NAXSKH12A112AA |  | Mini-Splits(Ducted) | NTXDKS12A112AA |  | 12000 | 19 |  | 13 | 10.2 |  | 15000 | 9000 | 60% | [8 empty] | Residential | 250 | No | 1
206328200 | Mini/Multi Split | American Standard / Mitsubishi Electric | HRCU-A-CB | NAXSKH18A112AA |  | Mini-Splits(Ducted) | NTXDKS18A112AA |  | 18000 | 19.1 |  | 13.1 | 10.9 |  | 21600 | 14200 | 65.74% | [8 empty] | Residential | 375 | No | 1.5
206328202 | Mini/Multi Split | American Standard / Mitsubishi Electric | HRCU-A-CB-O | NAXSKH09A112AA |  | Mini-Splits(Non-Ducted) | NTXUKS09A112AA |  | 9000 | 18.9 |  | 12.5 | 11 |  | 12000 | 6600 | 55% | [8 empty] | Residential | 187.5 | No | 0.75
206328204 | Mini/Multi Split | American Standard / Mitsubishi Electric | HRCU-A-CB-O | NAXSKH12A112AA |  | Mini-Splits(Non-Ducted) | NTXUKS12A112AA |  | 12000 | 19 |  | 12.7 | 10.2 |  | 15000 | 9100 | 60.67% | [8 empty] | Residential | 250 | No | 1
206328205 | Mini/Multi Split | American Standard / Mitsubishi Electric | HRCU-A-CB-O | NAXSKH18A112AA |  | Mini-Splits(Non-Ducted) | NTXUKS18A112AA |  | 16700 | 18.8 |  | 12.5 | 10 |  | 18600 | 11800 | 63.44% | [8 empty] | Residential | 347.5 | No | 1.39
206330119 | Mini/Multi Split | MDV | HRCU-A-CB-O | MOX230-12HFN1-MV5W |  | Mini-Splits(Non-Ducted) | MCA3U-12HRFN1-M(C) |  | 12000 | 22 |  | 14 | 10.6 |  | 12000 | 8900 | 74.17% | 12000 | 22.7 | 14 | 10 | 12000 | 8000 | 66.67% | 2.27 | Residential | 250 | No | 1 | No
206330132 | Mini/Multi Split | MDV | HRCU-A-CB-O | MOD33-24HFN1-MT0W |  | Mini-Splits(Non-Ducted) | MCDU-24HRFN1-M(C) |  | 24000 | 20.3 |  | 12.5 | 10.6 |  | 24600 | 14500 | 58.94% | [8 empty] | Residential | 500 | No | 2
206331351 | Mini/Multi Split | Trane / Mitsubishi Electric | HRCU-A-CB-O | NTXSKH09A112AA |  | Mini-Splits(Non-Ducted) | SLZ-KF09NA |  | 9000 | 20.2 |  | 15 | 10 |  | 11000 | 6300 | 57.27% | [8 empty] | Residential | 187.5 | No | 0.75
206331353 | Mini/Multi Split | Trane / Mitsubishi Electric | HRCU-A-CB | NTXSKH12A112AA |  | Mini-Splits(Ducted) | SEZ-KD12NA4R1 |  | 12000 | 19 |  | 13 | 10.2 |  | 15000 | 9000 | 60% | [8 empty] | Residential | 250 | No | 1
206331354 | Mini/Multi Split | Trane / Mitsubishi Electric | HRCU-A-CB | NTXSKH12A112AA |  | Mini-Splits(Ducted) | SVZ-KP12NA |  | 12000 | 19 |  | 13.9 | 10.2 |  | 15000 | 8900 | 59.33% | [8 empty] | Residential | 250 | No | 1
206331357 | Mini/Multi Split | Trane / Mitsubishi Electric | HRCU-A-CB | NTXSKH18A112AA |  | Mini-Splits(Ducted) | SVZ-KP18NA |  | 18000 | 18.4 |  | 12.5 | 10.4 |  | 21600 | 14300 | 66.2% | [8 empty] | Residential | 375 | No | 1.5
206335348 | Mini/Multi Split | GREE | HRCU-A-CB-O | MULTIE24HP230V1AO |  | Non-Ducted Indoor Units |  |  | 24000 | 23 |  | 12.5 | 10 |  | 25600 | 13200 | 51.56% | [8 empty] | Residential | 500 | No | 2
206335352 | Mini/Multi Split | GREE | HRCU-A-CB-O | GWH24AGE-D3DNA1A/O |  | Mini-Splits(Non-Ducted) | GWH24AGE-D3DN***/I |  | 22000 | 23 |  | 13 | 11 |  | 24000 | 15500 | 64.58% | 22000 | 24 | 13 | 9.5 | 24000 |  |  |  | Residential | 457.5 | No | 1.83 | No
206347235 | Mini/Multi Split | HISENSE | HRCU-A-CB-O | AST-09UW3SVEDC01 |  | Mini-Splits(Non-Ducted) | AST-09UW3SVEDC01 |  | 9000 | 22.5 |  | 13.7 | 10.7 |  | 9500 | 5000 | 52.63% | [8 empty] | Residential | 187.5 | No | 0.75
206347236 | Mini/Multi Split | HISENSE | HRCU-A-CB-O | AST-07UW3SVEDC01 |  | Mini-Splits(Non-Ducted) | AST-07UW3SVEDC01 |  | 9000 | 22.5 |  | 13.7 | 10.7 |  | 9500 | 5000 | 52.63% | [8 empty] | Residential | 187.5 | No | 0.75
206347237 | Mini/Multi Split | HISENSE | HRCU-A-CB-O | AST-12UW3SXEDL01 |  | Mini-Splits(Non-Ducted) | AST-12UW3SXEDL01 |  | 12000 | 22 |  | 13 | 10.5 |  | 13000 | 7500 | 57.69% | 12000 | 21 | 13 | 9 | 12000 | 6300 | 52.5% | 2.05 | Residential | 250 | No | 1 | Yes
206347238 | Mini/Multi Split | HISENSE | HRCU-A-CB-O | AST-18UW3SBBDC00 |  | Mini-Splits(Non-Ducted) | AST-18UW3SBBDC00 |  | 18000 | 23.3 |  | 13 | 11.6 |  | 19000 | 11600 | 61.05% | [8 empty] | Residential | 375 | No | 1.5
206347239 | Mini/Multi Split | HISENSE | HRCU-A-CB-O | AST-18UW3SBBDL00 |  | Mini-Splits(Non-Ducted) | AST-18UW3SBBDL00 |  | 18000 | 23.3 |  | 13 | 11.6 |  | 19000 | 11600 | 61.05% | [8 empty] | Residential | 375 | No | 1.5
206347275 | Mini/Multi Split | FUJITSU | HMSV-A-CB | AOU48RLAVM4 |  | Non-Ducted Indoor Units |  |  | 48000 | 19.8 |  | 12.5 | 11.1 |  | 54000 | 33000 | 61.11% | 48000 | 20.4 | 12.5 | 9.6 | 54000 |  |  |  | Residential | 1000 | No | 4
206347277 | Mini/Multi Split | FUJITSU | HMSV-A-CB | AOU36RLAVM4 |  | Non-Ducted Indoor Units |  |  | 36000 | 19 |  | 13.3 | 11.5 |  | 42000 | 25800 | 61.43% | 36000 | 19.2 | 13.3 | 10 | 42000 |  |  |  | Residential | 750 | No | 3
206347301 | Mini/Multi Split | FUJITSU | HMSV-A-CB | AOU36RLAVM4 |  | Mixed Ducted and Non-Ducted Indoor Units |  |  | 36000 | 18 |  | 12.9 | 10.75 |  | 42000 | [10 empty] | Residential | 750 | No | 3
206347315 | Mini/Multi Split | KERR | HRCU-A-CB-O | A-KMH09SU-1 |  | Mini-Splits(Non-Ducted) | B-KMH09CU-1 |  | 9000 | 20 |  | 13 | 10.8 |  | 10000 | 6700 | 67% | 9000 | 20 | 13 | 9.4 | 10000 |  |  |  | Residential | 187.5 | No | 0.75 | No
206347316 | Mini/Multi Split | KERR | HRCU-A-CB-O | A-KMH12SU-1 |  | Mini-Splits(Non-Ducted) | B-KMH12CU-1 |  | 12000 | 19.5 |  | 12.5 | 10.6 |  | 12000 | 8700 | 72.5% | 12000 | 19.5 | 12.5 | 9.3 | 12000 |  |  |  | Residential | 250 | No | 1 | No
206347319 | Mini/Multi Split | KERR | HRCU-A-CB-O | A-KMH12SU-1 |  | Mini-Splits(Non-Ducted) | B-KMH12FU-1 |  | 12000 | 19.4 |  | 12.5 | 10.5 |  | 12000 | 9600 | 80% | 12000 | 19.4 | 12.5 | 9.4 | 12000 |  |  |  | Residential | 250 | No | 1 | No
206348134 | Mini/Multi Split | CARRIER | HRCU-A-CB-O | 38MARBQ12AA1 |  | Mini-Splits(Non-Ducted) | 40MAHBQ12XA1 |  | 12000 | 23 |  | 13 | 11.6 |  | 12000 | 8400 | 70% | 12000 | 23.5 | 13 | 10 | 12000 | 6800 | 56.67% | 2.16 | Residential | 250 | No | 1 | No
206348141 | Mini/Multi Split | BRYANT | HRCU-A-CB-O | 38MARBQ12AA1 |  | Mini-Splits(Non-Ducted) | 619AHBQ12XA1 |  | 12000 | 23 |  | 13 | 11.6 |  | 12000 | 8400 | 70% | 12000 | 23.5 | 13 | 10 | 12000 | 6800 | 56.67% | 2.16 | Residential | 250 | No | 1 | No
206348270 | Mini/Multi Split | BEXTAIR | HRCU-A-CB-O | YS25A-09HRN1 |  | Mini-Splits(Non-Ducted) | YS25A-09HRN1 |  | 9000 | 25 |  | 14.5 | 11.2 |  | 10900 | 6900 | 63.3% | 9000 | 23.1 | 14.5 | 9.9 | 10900 |  |  |  | Residential | 187.5 | No | 0.75 | No
206348271 | Mini/Multi Split | BEXTAIR | HRCU-A-CB-O | YS25A-12HRN1 |  | Mini-Splits(Non-Ducted) | YS25A-12HRN1 |  | 12000 | 22.5 |  | 13 | 12 |  | 12000 | 7800 | 65% | 12000 | 19.9 | 13 | 9.1 | 12000 |  |  |  | Residential | 250 | No | 1 | No
206348272 | Mini/Multi Split | BEXTAIR | HRCU-A-CB-O | YS25A-18HRN1 |  | Mini-Splits(Non-Ducted) | YS25A-18HRN1 |  | 17000 | 20 |  | 12.5 | 10.3 |  | 18000 | 10800 | 60% | 17000 | 19.4 | 12.5 | 8.9 | 18000 |  |  |  | Residential | 355 | No | 1.42 | No
206348273 | Mini/Multi Split | BEXTAIR | HRCU-A-CB-O | YS25A-24HRN1 |  | Mini-Splits(Non-Ducted) | YS25A-24HRN1 |  | 24000 | 20.5 |  | 13 | 11.5 |  | 24000 | 15400 | 64.17% | 24000 | 20 | 13 | 9.5 | 24000 |  |  |  | Residential | 500 | No | 2 | No
206350312 | Mini/Multi Split | PAYNE | HRCU-A-CB-O | 38MARBQ12AA1 |  | Mini-Splits(Non-Ducted) | DHMAHBQ12XA1 |  | 12000 | 23 |  | 13 | 11.6 |  | 12000 | 8400 | 70% | 12000 | 23.5 | 13 | 10 | 12000 | 6800 | 56.67% | 2.16 | Residential | 250 | No | 1 | No
206350317 | Mini/Multi Split | MIDEA | HRCU-A-CB-O | 38MARBQ12AA1 |  | Mini-Splits(Non-Ducted) | DHMAHBQ12XA1 |  | 12000 | 23 |  | 13 | 11.6 |  | 12000 | 8400 | 70% | 12000 | 23.5 | 13 | 10 | 12000 | 6800 | 56.67% | 2.16 | Residential | 250 | No | 1 | No
206350322 | Mini/Multi Split | Weathermaker | HRCU-A-CB-O | 38MARBQ12AA1 |  | Mini-Splits(Non-Ducted) | DHMAHBQ12XA1 |  | 12000 | 23 |  | 13 | 11.6 |  | 12000 | 8400 | 70% | 12000 | 23.5 | 13 | 10 | 12000 | 6800 | 56.67% | 2.16 | Residential | 250 | No | 1 | No
206361864 | Mini/Multi Split | MDV | HRCU-A-CB-O | MOX230-12HFN1-BW0W |  | Mini-Splits(Non-Ducted) | MSAG11B-12HRFN1-BU5W |  | 12000 | 22 |  | 12.5 | 11.5 |  | 12000 | 8900 | 74.17% | 12000 | 22.7 | 12.5 | 10.4 | 12000 | 6700 | 55.83% | 2.06 | Residential | 250 | No | 1 | No
206361865 | Mini/Multi Split | MDV | HRCU-A-CB-O | MOX230-09HFN1-MW5W |  | Mini-Splits(Non-Ducted) | MSAG11B-09HRFN1-MV8W(GA) |  | 9000 | 24 |  | 14.7 | 12.7 |  | 10000 | 6100 | 61% | [8 empty] | Residential | 187.5 | No | 0.75
206361867 | Mini/Multi Split | MDV | HRCU-A-CB-O | MOD33-24HFN1-MT0W |  | Mini-Splits(Non-Ducted) | MSAG11D-23HRFN1-MU0W |  | 24000 | 21 |  | 13 | 10 |  | 26000 | 17400 | 66.92% | 24000 | 21 | 13 | 8.5 | 26000 | 16700 | 64.23% | 1.9 | Residential | 500 | No | 2 | No
206361868 | Mini/Multi Split | ARCOAIRE | HRCU-A-CB-O | DLCSRBH12AAJ |  | Mini-Splits(Non-Ducted) | DLFSHBH12XAJ |  | 12000 | 22 |  | 12.5 | 11.5 |  | 12000 | 8900 | 74.17% | 12000 | 22.7 | 12.5 | 10.4 | 12000 | 6700 | 55.83% | 2.06 | Residential | 250 | No | 1 | No
206361873 | Mini/Multi Split | COMFORTMAKER | HRCU-A-CB-O | DLCSRBH12AAJ |  | Mini-Splits(Non-Ducted) | DLFSHBH12XAJ |  | 12000 | 22 |  | 12.5 | 11.5 |  | 12000 | 8900 | 74.17% | 12000 | 22.7 | 12.5 | 10.4 | 12000 | 6700 | 55.83% | 2.06 | Residential | 250 | No | 1 | No
206361878 | Mini/Multi Split | DAY & NIGHT | HRCU-A-CB-O | DLCSRBH12AAJ |  | Mini-Splits(Non-Ducted) | DLFSHBH12XAJ |  | 12000 | 22 |  | 12.5 | 11.5 |  | 12000 | 8900 | 74.17% | 12000 | 22.7 | 12.5 | 10.4 | 12000 | 6700 | 55.83% | 2.06 | Residential | 250 | No | 1 | No
206361883 | Mini/Multi Split | HEIL | HRCU-A-CB-O | DLCSRBH12AAJ |  | Mini-Splits(Non-Ducted) | DLFSHBH12XAJ |  | 12000 | 22 |  | 12.5 | 11.5 |  | 12000 | 8900 | 74.17% | 12000 | 22.7 | 12.5 | 10.4 | 12000 | 6700 | 55.83% | 2.06 | Residential | 250 | No | 1 | No
206361888 | Mini/Multi Split | KEEPRITE | HRCU-A-CB-O | DLCSRBH12AAJ |  | Mini-Splits(Non-Ducted) | DLFSHBH12XAJ |  | 12000 | 22 |  | 12.5 | 11.5 |  | 12000 | 8900 | 74.17% | 12000 | 22.7 | 12.5 | 10.4 | 12000 | 6700 | 55.83% | 2.06 | Residential | 250 | No | 1 | No
206361893 | Mini/Multi Split | KENMORE | HRCU-A-CB-O | DLCSRBH12AAJ |  | Mini-Splits(Non-Ducted) | DLFSHBH12XAJ |  | 12000 | 22 |  | 12.5 | 11.5 |  | 12000 | 8900 | 74.17% | 12000 | 22.7 | 12.5 | 10.4 | 12000 | 6700 | 55.83% | 2.06 | Residential | 250 | No | 1 | No
206361898 | Mini/Multi Split | MIDEA | HRCU-A-CB-O | DLCSRBH12AAJ |  | Mini-Splits(Non-Ducted) | DLFSHBH12XAJ |  | 12000 | 22 |  | 12.5 | 11.5 |  | 12000 | 8900 | 74.17% | 12000 | 22.7 | 12.5 | 10.4 | 12000 | 6700 | 55.83% | 2.06 | Residential | 250 | No | 1 | No
206361903 | Mini/Multi Split | TEMPSTAR | HRCU-A-CB-O | DLCSRBH12AAJ |  | Mini-Splits(Non-Ducted) | DLFSHBH12XAJ |  | 12000 | 22 |  | 12.5 | 11.5 |  | 12000 | 8900 | 74.17% | 12000 | 22.7 | 12.5 | 10.4 | 12000 | 6700 | 55.83% | 2.06 | Residential | 250 | No | 1 | No
206361908 | Mini/Multi Split | SMART COMFORT | HRCU-A-CB-O | DLCSRBH12AAJ |  | Mini-Splits(Non-Ducted) | DLFSHBH12XAJ |  | 12000 | 22 |  | 12.5 | 11.5 |  | 12000 | 8900 | 74.17% | 12000 | 22.7 | 12.5 | 10.4 | 12000 | 6700 | 55.83% | 2.06 | Residential | 250 | No | 1 | No
206361913 | Mini/Multi Split | AIRQUEST | HRCU-A-CB-O | DLCSRBH12AAJ |  | Mini-Splits(Non-Ducted) | DLFSHBH12XAJ |  | 12000 | 22 |  | 12.5 | 11.5 |  | 12000 | 8900 | 74.17% | 12000 | 22.7 | 12.5 | 10.4 | 12000 | 6700 | 55.83% | 2.06 | Residential | 250 | No | 1 | No
206369515 | Mini/Multi Split | Durastar | HRCU-A-CB-O | DRA1U09S1A |  | Mini-Splits(Non-Ducted) | DRAW09F1A |  | 9000 | 22.8 |  | 14 | 10.5 |  | 9800 | 6400 | 65.31% | [8 empty] | Residential | 187.5 | No | 0.75
206369517 | Mini/Multi Split | Durastar | HRCU-A-CB-O | DRA1U18S1A |  | Mini-Splits(Non-Ducted) | DRAW18F1A |  | 18000 | 21 |  | 13 | 10 |  | 18000 | 10400 | 57.78% | 18000 | 19.9 | 13 | 8.1 | 18000 |  |  |  | Residential | 375 | No | 1.5 | No
206369518 | Mini/Multi Split | Durastar | HRCU-A-CB-O | DRA1U24S1A |  | Mini-Splits(Non-Ducted) | DRAW24F1A |  | 24000 | 20.5 |  | 12.5 | 10 |  | 25000 | 15300 | 61.2% | 24000 | 20.5 | 12.5 | 8 | 25000 |  |  |  | Residential | 500 | No | 2 | No
206369519 | Mini/Multi Split | Durastar | HRCU-A-CB-O | DRA1U09S1A |  | Mini-Splits(Non-Ducted) | DRAC09F1A |  | 9000 | 20 |  | 13 | 10.5 |  | 10000 | 5800 | 58% | [8 empty] | Residential | 187.5 | No | 0.75
206369521 | Mini/Multi Split | Durastar | HRCU-A-CB-O | DRA1U12S1A |  | Mini-Splits(Non-Ducted) | DRAC12F1A |  | 12000 | 21.5 |  | 14 | 10.5 |  | 12000 | 7500 | 62.5% | [8 empty] | Residential | 250 | No | 1
206369523 | Mini/Multi Split | Durastar | HRCU-A-CB-O | DRA1U12S1A |  | Mini-Splits(Non-Ducted) | DRAS12F1A |  | 12000 | 20.5 |  | 13 | 10 |  | 12000 | 7200 | 60% | 12000 | 20.5 | 13 | 8.8 | 12000 |  |  |  | Residential | 250 | No | 1 | No
206369524 | Mini/Multi Split | Durastar | HRCU-A-CB-O | DRA1U18S1A |  | Mini-Splits(Non-Ducted) | DRAC18F1A |  | 18000 | 20 |  | 12.5 | 10.3 |  | 18000 | 12000 | 66.67% | 18000 | 20 | 12.5 | 9.1 | 18000 |  |  |  | Residential | 375 | No | 1.5 | No
206369525 | Mini/Multi Split | Durastar | HRCU-A-CB | DRA1U18S1A |  | Mini-Splits(Ducted) | DRAD18F1A |  | 18000 | 19 |  | 12.5 | 10.5 |  | 18000 | 11600 | 64.44% | 17000 | 18.5 | 11.7 | 9.2 | 18000 |  |  |  | Residential | 375 | No | 1.5 | No
206369526 | Mini/Multi Split | Durastar | HRCU-A-CB-O | DRA1U18S1A |  | Mini-Splits(Non-Ducted) | DRAF18F1A |  | 18000 | 20 |  | 12.5 | 10.5 |  | 18000 | 12000 | 66.67% | 18000 | 20 | 12.5 | 8.9 | 18000 |  |  |  | Residential | 375 | No | 1.5 | No
206369527 | Mini/Multi Split | Durastar | HRCU-A-CB-O | DRA1U24S1A |  | Mini-Splits(Non-Ducted) | DRAC24F1A |  | 24000 | 20 |  | 12.5 | 10.5 |  | 24400 | 15800 | 64.75% | [8 empty] | Residential | 500 | No | 2
206369529 | Mini/Multi Split | Durastar | HRCU-A-CB-O | DRA1U24S1A |  | Mini-Splits(Non-Ducted) | DRAF24F1A |  | 24000 | 20 |  | 12.5 | 11 |  | 24000 | 15000 | 62.5% | 24000 | 20 | 12.5 | 9.4 | 24000 |  |  |  | Residential | 500 | No | 2 | No
206369530 | Mini/Multi Split | Durastar | HMSV-A-CB | DRA2U18M1A |  | Non-Ducted Indoor Units |  |  | 17000 | 21.3 |  | 12.5 | 10 |  | 18000 | 11100 | 61.67% | 18000 | 20.5 | 11.7 | 8.9 | 18000 |  |  |  | Residential | 355 | No | 1.42 | No
206369559 | Mini/Multi Split | MDV | HRCU-A-CB-O | MOX230-12HFN1-MV5W |  | Mini-Splits(Non-Ducted) | MSEPB-12HRFN1-MW5W(GA) |  | 12000 | 23.2 |  | 13.7 | 13.2 |  | 12000 | 9000 | 75% | 12000 | 24.6 | 13.7 | 10.7 | 12000 | 8000 | 66.67% | 2.39 | Residential | 250 | No | 1 | No
206369560 | Mini/Multi Split | MDV | HRCU-A-CB-O | MOX430-18HFN1-MT8W |  | Mini-Splits(Non-Ducted) | MSEPC-18HRFN1-MU0W |  | 18000 | 22.6 |  | 12.5 | 12 |  | 19000 | 12700 | 66.84% | [8 empty] | Residential | 375 | No | 1.5
206369561 | Mini/Multi Split | MDV | HRCU-A-CB-O | MOD33-24HFN1-MT0W |  | Mini-Splits(Non-Ducted) | MSEPD-24HRFN1-MU0W |  | 24000 | 22 |  | 14 | 12 |  | 25000 | 16200 | 64.8% | 24000 | 22 | 14 | 10 | 25000 | 15500 | 62% | 1.8 | Residential | 500 | No | 2 | No
206374536 | Mini/Multi Split | Mitsubishi Electric | HRCU-A-CB | SUZ-KA12NAHZ |  | Mini-Splits(Ducted) | APEADA0121AA70A |  | 12000 | 19.3 |  | 14.1 | 11 |  | 15000 | 9000 | 60% | [8 empty] | Residential | 250 | No | 1
206374540 | Mini/Multi Split | Mitsubishi Electric | HRCU-A-CB | SUZ-KA18NAHZ |  | Mini-Splits(Ducted) | APEADA0181AA70A |  | 18000 | 18.9 |  | 12.8 | 10.8 |  | 21600 | 14200 | 65.74% | [8 empty] | Residential | 375 | No | 1.5
206374550 | Mini/Multi Split | American Standard / Mitsubishi Electric | HRCU-A-CB | NAXSKH12A112AA |  | Mini-Splits(Ducted) | TPEADA0121AA70A |  | 12000 | 19.3 |  | 14.1 | 11 |  | 15000 | 9000 | 60% | [8 empty] | Residential | 250 | No | 1
206374551 | Mini/Multi Split | Trane / Mitsubishi Electric | HRCU-A-CB | NTXSKH12A112AA |  | Mini-Splits(Ducted) | APEADA0121AA70A |  | 12000 | 19.3 |  | 14.1 | 11 |  | 15000 | 9000 | 60% | [8 empty] | Residential | 250 | No | 1
206374554 | Mini/Multi Split | American Standard / Mitsubishi Electric | HRCU-A-CB | NAXSKH18A112AA |  | Mini-Splits(Ducted) | TPEADA0181AA70A |  | 18000 | 18.9 |  | 12.8 | 10.8 |  | 21600 | 14200 | 65.74% | [8 empty] | Residential | 375 | No | 1.5
206374555 | Mini/Multi Split | Trane / Mitsubishi Electric | HRCU-A-CB | NTXSKH18A112AA |  | Mini-Splits(Ducted) | APEADA0181AA70A |  | 18000 | 18.9 |  | 12.8 | 10.8 |  | 21600 | 14200 | 65.74% | [8 empty] | Residential | 375 | No | 1.5
206377753 | Mini/Multi Split | Breeze33 | HRCU-A-CB | BZ33-HYP24HPOUT2-P |  | Mini-Splits(Ducted) | BZ33-MSAHU24-P |  | 20800 | 20 |  | 12.5 | 10 |  | 29000 | 17500 | 60.34% | [8 empty] | Residential | 432.5 | No | 1.73
206377754 | Mini/Multi Split | MOOVAIR | HRCU-A-CB-O | DM09HOS42230E4 |  | Mini-Splits(Non-Ducted) | DM09HIW42230E4 |  | 9000 | 42 |  | 15 | 15 |  | 10000 | 7200 | 72% | 9000 | 21.1 | 15 | 11.5 | 10000 |  |  |  | Residential | 187.5 | No | 0.75 | No
206377755 | Mini/Multi Split | ELIOS | HRCU-A-CB-O | DE09HOS42230E4 |  | Mini-Splits(Non-Ducted) | DE09HIW42230E4 |  | 9000 | 42 |  | 15 | 15 |  | 10000 | 7200 | 72% | 9000 | 21.1 | 15 | 11.5 | 10000 |  |  |  | Residential | 187.5 | No | 0.75 | No
206377756 | Mini/Multi Split | MOOVAIR | HRCU-A-CB-O | DM12HOS42230E4 |  | Mini-Splits(Non-Ducted) | DM12HIW42230E4 |  | 12000 | 32 |  | 13.5 | 14 |  | 12000 | 6800 | 56.67% | 12000 | 17.9 | 13.5 | 9 | 12000 |  |  |  | Residential | 250 | No | 1 | No
206377757 | Mini/Multi Split | ELIOS | HRCU-A-CB-O | DE12HOS42230E4 |  | Mini-Splits(Non-Ducted) | DE12HIW42230E4 |  | 12000 | 32 |  | 13.5 | 14 |  | 12000 | 6800 | 56.67% | 12000 | 17.9 | 13.5 | 9 | 12000 |  |  |  | Residential | 250 | No | 1 | No
206389351 | Mini/Multi Split | HAIER | HRCU-A-CB-O | 1U12EH2VHE* |  | Mini-Splits(Non-Ducted) | AW12EH2VHD* |  | 12000 | 27 |  | 15 | 13 |  | 14500 | 9300 | 64.14% | 12000 | 27 | 15 | 12 | 14500 | 9400 | 64.83% | 1.8 | Residential | 250 | No | 1 | No
206389354 | Mini/Multi Split | HAIER | HRCU-A-CB | 1U12EH2VHE* |  | Mini-Splits(Ducted) | USYM12UCDSA* |  | 12000 | 20 |  | 12.5 | 10.5 |  | 14500 | 9300 | 64.14% | [8 empty] | Residential | 250 | No | 1
206389355 | Mini/Multi Split | HAIER | HRCU-A-CB-O | 1U12EH2VHE* |  | Mini-Splits(Non-Ducted) | USYF12UCDWA* |  | 11500 | 20 |  | 12.5 | 10 |  | 12500 | 8500 | 68% | [8 empty] | Residential | 240 | No | 0.96
206389356 | Mini/Multi Split | HAIER | HRCU-A-CB-O | 1U12EH2VHE* |  | Mini-Splits(Non-Ducted) | AB12SC2VHA* |  | 12000 | 20 |  | 12.5 | 10 |  | 13000 | 8500 | 65.38% | [8 empty] | Residential | 250 | No | 1
206395961 | Mini/Multi Split | GREE | HRCU-A-CB-O | GWH12AGC-D3DNA1A/O |  | Mini-Splits(Non-Ducted) | GWH12AGC-D3DN***/I |  | 12000 | 25 |  | 13 | 11.5 |  | 12000 | 7700 | 64.17% | 12000 | 25 | 12.5 | 9 | 12000 |  |  |  | Residential | 250 | No | 1 | No
206395962 | Mini/Multi Split | GREE | HRCU-A-CB-O | GWH18AGD-D3DNA1B/O |  | Mini-Splits(Non-Ducted) | GWH18AGD-D3DN***/I |  | 18000 | 23 |  | 13 | 11 |  | 18200 | 11400 | 62.64% | 18000 | 23 | 13 | 8.5 | 18200 |  |  |  | Residential | 375 | No | 1.5
206395963 | Mini/Multi Split | GREE | HRCU-A-CB-O | GWH09AGC-D3DNA1B/O |  | Mini-Splits(Non-Ducted) | GWH09AGC-D3DN***/I |  | 9100 | 25.3 |  | 14.7 | 11.2 |  | 11000 | 7300 | 66.36% | 9100 | 25 | 14.7 | 9.5 | 11000 |  |  |  | Residential | 190 | No | 0.76 | No
206396008 | Mini/Multi Split | GREE | HRCU-A-CB-O | GWH18QD-D3DNA1G/O |  | Mini-Splits(Non-Ducted) | GWH18AFD-D3DN***/I |  | 18000 | 20 |  | 12.5 | 10.5 |  | 19800 | 12400 | 62.63% | 18000 | 20 | 12.5 | 8.3 | 19800 | 15000 | 75.76% | 1.75 | Residential | 375 | No | 1.5 | No
206396009 | Mini/Multi Split | GREE | HRCU-A-CB-O | GWH24QE-D3DNA1D/O |  | Mini-Splits(Non-Ducted) | GWH24AFE-D3DN***/I |  | 22000 | 20 |  | 12.5 | 10 |  | 23000 | 14600 | 63.48% | 22000 | 20 | 12.5 | 8.5 | 24000 |  |  |  | Residential | 457.5 | No | 1.83 | No
206396021 | Mini/Multi Split | MDV | HRCU-A-CB-O | MOCA30-18HFN1-MT0W |  | Mini-Splits(Non-Ducted) | MSEPC-18HRFN1-MU0W |  | 17000 | 21 |  | 12.5 | 10 |  | 18000 | 11000 | 61.11% | [8 empty] | Residential | 355 | No | 1.42
206396022 | Mini/Multi Split | MDV | HRCU-A-CB-O | MOD01-23HFN1-MT0W |  | Mini-Splits(Non-Ducted) | MSAG11D-23HRFN1-MU0W |  | 23000 | 20 |  | 12.5 | 10 |  | 25000 | 15000 | 60% | [8 empty] | Residential | 480 | No | 1.92
206396023 | Mini/Multi Split | MDV | HRCU-A-CB-O | MOD30-24HFN1-MU0W |  | Mini-Splits(Non-Ducted) | MSMBD-23HRFN1-MT0W |  | 23000 | 20 |  | 12.5 | 10 |  | 25000 | 15000 | 60% | [8 empty] | Residential | 480 | No | 1.92
206396027 | Mini/Multi Split | MDV | HRCU-A-CB-O | MOB30-09HFN1-MX0W |  | Mini-Splits(Non-Ducted) | MSEPB-09HRFN1-MY5W(GA) |  | 9000 | 23 |  | 13 | 10 |  | 12000 | 7000 | 58.33% | [8 empty] | Residential | 187.5 | No | 0.75
206396030 | Mini/Multi Split | CARRIER | HRCU-A-CB-O | 38MAQB09R--3 |  | Mini-Splits(Non-Ducted) | 40MAHBQ09XA3 |  | 9000 | 23 |  | 13 | 10 |  | 12000 | 7000 | 58.33% | [8 empty] | Residential | 187.5 | No | 0.75
206396032 | Mini/Multi Split | CARRIER | HRCU-A-CB-O | 38MAQB18R--3 |  | Mini-Splits(Non-Ducted) | 40MAHBQ18XA3 |  | 17000 | 21 |  | 12.5 | 10 |  | 18000 | 11000 | 61.11% | [8 empty] | Residential | 355 | No | 1.42
206396037 | Mini/Multi Split | BRYANT | HRCU-A-CB-O | 38MAQB09R--3 |  | Mini-Splits(Non-Ducted) | 619AHBQ09XA3 |  | 9000 | 23 |  | 13 | 10 |  | 12000 | 7000 | 58.33% | [8 empty] | Residential | 187.5 | No | 0.75
206396039 | Mini/Multi Split | BRYANT | HRCU-A-CB-O | 38MAQB18R--3 |  | Mini-Splits(Non-Ducted) | 619AHBQ18XA3 |  | 17000 | 21 |  | 12.5 | 10 |  | 18000 | 11000 | 61.11% | [8 empty] | Residential | 355 | No | 1.42
206396044 | Mini/Multi Split | PAYNE | HRCU-A-CB-O | 38MAQB09R--3 |  | Mini-Splits(Non-Ducted) | DHMAHBQ09XA3 |  | 9000 | 23 |  | 13 | 10 |  | 12000 | 7000 | 58.33% | [8 empty] | Residential | 187.5 | No | 0.75
206396046 | Mini/Multi Split | PAYNE | HRCU-A-CB-O | 38MAQB18R--3 |  | Mini-Splits(Non-Ducted) | DHMAHBQ18XA3 |  | 17000 | 21 |  | 12.5 | 10 |  | 18000 | 11000 | 61.11% | [8 empty] | Residential | 355 | No | 1.42
206396051 | Mini/Multi Split | MIDEA | HRCU-A-CB-O | 38MAQB09R--3 |  | Mini-Splits(Non-Ducted) | DHMAHBQ09XA3 |  | 9000 | 23 |  | 13 | 10 |  | 12000 | 7000 | 58.33% | [8 empty] | Residential | 187.5 | No | 0.75
206396053 | Mini/Multi Split | MIDEA | HRCU-A-CB-O | 38MAQB18R--3 |  | Mini-Splits(Non-Ducted) | DHMAHBQ18XA3 |  | 17000 | 21 |  | 12.5 | 10 |  | 18000 | 11000 | 61.11% | [8 empty] | Residential | 355 | No | 1.42
206396058 | Mini/Multi Split | Weathermaker | HRCU-A-CB-O | 38MAQB09R--3 |  | Mini-Splits(Non-Ducted) | DHMAHBQ09XA3 |  | 9000 | 23 |  | 13 | 10 |  | 12000 | 7000 | 58.33% | [8 empty] | Residential | 187.5 | No | 0.75
206396060 | Mini/Multi Split | Weathermaker | HRCU-A-CB-O | 38MAQB18R--3 |  | Mini-Splits(Non-Ducted) | DHMAHBQ18XA3 |  | 17000 | 21 |  | 12.5 | 10 |  | 18000 | 11000 | 61.11% | [8 empty] | Residential | 355 | No | 1.42
206396072 | Mini/Multi Split | ARCOAIRE | HRCU-A-CB-O | DLCSRAH24AAK |  | Mini-Splits(Non-Ducted) | DLFSHBH24XAK |  | 23000 | 20 |  | 12.5 | 10 |  | 25000 | 15000 | 60% | [8 empty] | Residential | 480 | No | 1.92
206396073 | Mini/Multi Split | ARCOAIRE | HRCU-A-CB-O | DLCSRBH24AAK |  | Mini-Splits(Non-Ducted) | DLFSHAH24XAK |  | 23000 | 20 |  | 12.5 | 10 |  | 25000 | 15000 | 60% | [8 empty] | Residential | 480 | No | 1.92
206396082 | Mini/Multi Split | COMFORTMAKER | HRCU-A-CB-O | DLCSRAH24AAK |  | Mini-Splits(Non-Ducted) | DLFSHBH24XAK |  | 23000 | 20 |  | 12.5 | 10 |  | 25000 | 15000 | 60% | [8 empty] | Residential | 480 | No | 1.92
206396083 | Mini/Multi Split | COMFORTMAKER | HRCU-A-CB-O | DLCSRBH24AAK |  | Mini-Splits(Non-Ducted) | DLFSHAH24XAK |  | 23000 | 20 |  | 12.5 | 10 |  | 25000 | 15000 | 60% | [8 empty] | Residential | 480 | No | 1.92
206396092 | Mini/Multi Split | DAY & NIGHT | HRCU-A-CB-O | DLCSRAH24AAK |  | Mini-Splits(Non-Ducted) | DLFSHBH24XAK |  | 23000 | 20 |  | 12.5 | 10 |  | 25000 | 15000 | 60% | [8 empty] | Residential | 480 | No | 1.92
206396093 | Mini/Multi Split | DAY & NIGHT | HRCU-A-CB-O | DLCSRBH24AAK |  | Mini-Splits(Non-Ducted) | DLFSHAH24XAK |  | 23000 | 20 |  | 12.5 | 10 |  | 25000 | 15000 | 60% | [8 empty] | Residential | 480 | No | 1.92
206396102 | Mini/Multi Split | HEIL | HRCU-A-CB-O | DLCSRAH24AAK |  | Mini-Splits(Non-Ducted) | DLFSHBH24XAK |  | 23000 | 20 |  | 12.5 | 10 |  | 25000 | 15000 | 60% | [8 empty] | Residential | 480 | No | 1.92
206396103 | Mini/Multi Split | HEIL | HRCU-A-CB-O | DLCSRBH24AAK |  | Mini-Splits(Non-Ducted) | DLFSHAH24XAK |  | 23000 | 20 |  | 12.5 | 10 |  | 25000 | 15000 | 60% | [8 empty] | Residential | 480 | No | 1.92
206396112 | Mini/Multi Split | KEEPRITE | HRCU-A-CB-O | DLCSRAH24AAK |  | Mini-Splits(Non-Ducted) | DLFSHBH24XAK |  | 23000 | 20 |  | 12.5 | 10 |  | 25000 | 15000 | 60% | [8 empty] | Residential | 480 | No | 1.92
206396113 | Mini/Multi Split | KEEPRITE | HRCU-A-CB-O | DLCSRBH24AAK |  | Mini-Splits(Non-Ducted) | DLFSHAH24XAK |  | 23000 | 20 |  | 12.5 | 10 |  | 25000 | 15000 | 60% | [8 empty] | Residential | 480 | No | 1.92
206396122 | Mini/Multi Split | KENMORE | HRCU-A-CB-O | DLCSRAH24AAK |  | Mini-Splits(Non-Ducted) | DLFSHBH24XAK |  | 23000 | 20 |  | 12.5 | 10 |  | 25000 | 15000 | 60% | [8 empty] | Residential | 480 | No | 1.92
206396123 | Mini/Multi Split | KENMORE | HRCU-A-CB-O | DLCSRBH24AAK |  | Mini-Splits(Non-Ducted) | DLFSHAH24XAK |  | 23000 | 20 |  | 12.5 | 10 |  | 25000 | 15000 | 60% | [8 empty] | Residential | 480 | No | 1.92
206396132 | Mini/Multi Split | MIDEA | HRCU-A-CB-O | DLCSRAH24AAK |  | Mini-Splits(Non-Ducted) | DLFSHBH24XAK |  | 23000 | 20 |  | 12.5 | 10 |  | 25000 | 15000 | 60% | [8 empty] | Residential | 480 | No | 1.92
206396133 | Mini/Multi Split | MIDEA | HRCU-A-CB-O | DLCSRBH24AAK |  | Mini-Splits(Non-Ducted) | DLFSHAH24XAK |  | 23000 | 20 |  | 12.5 | 10 |  | 25000 | 15000 | 60% | [8 empty] | Residential | 480 | No | 1.92
206396142 | Mini/Multi Split | TEMPSTAR | HRCU-A-CB-O | DLCSRAH24AAK |  | Mini-Splits(Non-Ducted) | DLFSHBH24XAK |  | 23000 | 20 |  | 12.5 | 10 |  | 25000 | 15000 | 60% | [8 empty] | Residential | 480 | No | 1.92
206396143 | Mini/Multi Split | TEMPSTAR | HRCU-A-CB-O | DLCSRBH24AAK |  | Mini-Splits(Non-Ducted) | DLFSHAH24XAK |  | 23000 | 20 |  | 12.5 | 10 |  | 25000 | 15000 | 60% | [8 empty] | Residential | 480 | No | 1.92
206396152 | Mini/Multi Split | SMART COMFORT | HRCU-A-CB-O | DLCSRAH24AAK |  | Mini-Splits(Non-Ducted) | DLFSHBH24XAK |  | 23000 | 20 |  | 12.5 | 10 |  | 25000 | 15000 | 60% | [8 empty] | Residential | 480 | No | 1.92
206396153 | Mini/Multi Split | SMART COMFORT | HRCU-A-CB-O | DLCSRBH24AAK |  | Mini-Splits(Non-Ducted) | DLFSHAH24XAK |  | 23000 | 20 |  | 12.5 | 10 |  | 25000 | 15000 | 60% | [8 empty] | Residential | 480 | No | 1.92
206396162 | Mini/Multi Split | AIRQUEST | HRCU-A-CB-O | DLCSRAH24AAK |  | Mini-Splits(Non-Ducted) | DLFSHBH24XAK |  | 23000 | 20 |  | 12.5 | 10 |  | 25000 | 15000 | 60% | [8 empty] | Residential | 480 | No | 1.92
206396163 | Mini/Multi Split | AIRQUEST | HRCU-A-CB-O | DLCSRBH24AAK |  | Mini-Splits(Non-Ducted) | DLFSHAH24XAK |  | 23000 | 20 |  | 12.5 | 10 |  | 25000 | 15000 | 60% | [8 empty] | Residential | 480 | No | 1.92
206400642 | Mini/Multi Split | CARRIER | HRCU-A-CB-O | 38MARBQ09AA3 |  | Mini-Splits(Non-Ducted) | 40MAQB09B--3 |  | 9000 | 26.3 |  | 15.6 | 12.5 |  | 11500 | 7100 | 61.74% | 9000 | 25 | 15.6 | 11 | 11500 |  |  |  | Residential | 187.5 | No | 0.75 | No
206400644 | Mini/Multi Split | CARRIER | HRCU-A-CB-O | 38MARBQ18AA3 |  | Mini-Splits(Non-Ducted) | 40MAQB18B--3 |  | 17000 | 20.5 |  | 12.5 | 11 |  | 18000 | 10900 | 60.56% | 17000 | 19.4 | 12.5 | 10 | 18000 |  |  |  | Residential | 355 | No | 1.42 | No
206400648 | Mini/Multi Split | BRYANT | HRCU-A-CB-O | 38MARBQ09AA3 |  | Mini-Splits(Non-Ducted) | 619PEQ009BBMA |  | 9000 | 26.3 |  | 15.6 | 12.5 |  | 11500 | 7100 | 61.74% | 9000 | 25 | 15.6 | 11 | 11500 |  |  |  | Residential | 187.5 | No | 0.75 | No
206400650 | Mini/Multi Split | BRYANT | HRCU-A-CB-O | 38MARBQ18AA3 |  | Mini-Splits(Non-Ducted) | 619PEQ018BBMA |  | 17000 | 20.5 |  | 12.5 | 11 |  | 18000 | 10900 | 60.56% | 17000 | 19.4 | 12.5 | 10 | 18000 |  |  |  | Residential | 355 | No | 1.42 | No
206400654 | Mini/Multi Split | PAYNE | HRCU-A-CB-O | 38MARBQ09AA3 |  | Mini-Splits(Non-Ducted) | DHMSHAQ09XA3 |  | 9000 | 26.3 |  | 15.6 | 12.5 |  | 11500 | 7100 | 61.74% | 9000 | 25 | 15.6 | 11 | 11500 |  |  |  | Residential | 187.5 | No | 0.75 | No
206400656 | Mini/Multi Split | PAYNE | HRCU-A-CB-O | 38MARBQ18AA3 |  | Mini-Splits(Non-Ducted) | DHMSHAQ18XA3 |  | 17000 | 20.5 |  | 12.5 | 11 |  | 18000 | 10900 | 60.56% | 17000 | 19.4 | 12.5 | 10 | 18000 |  |  |  | Residential | 355 | No | 1.42 | No
206400660 | Mini/Multi Split | MIDEA | HRCU-A-CB-O | 38MARBQ09AA3 |  | Mini-Splits(Non-Ducted) | DHMSHAQ09XA3 |  | 9000 | 26.3 |  | 15.6 | 12.5 |  | 11500 | 7100 | 61.74% | 9000 | 25 | 15.6 | 11 | 11500 |  |  |  | Residential | 187.5 | No | 0.75 | No
206400662 | Mini/Multi Split | MIDEA | HRCU-A-CB-O | 38MARBQ18AA3 |  | Mini-Splits(Non-Ducted) | DHMSHAQ18XA3 |  | 17000 | 20.5 |  | 12.5 | 11 |  | 18000 | 10900 | 60.56% | 17000 | 19.4 | 12.5 | 10 | 18000 |  |  |  | Residential | 355 | No | 1.42 | No
206400666 | Mini/Multi Split | Weathermaker | HRCU-A-CB-O | 38MARBQ09AA3 |  | Mini-Splits(Non-Ducted) | DHMSHAQ09XA3 |  | 9000 | 26.3 |  | 15.6 | 12.5 |  | 11500 | 7100 | 61.74% | 9000 | 25 | 15.6 | 11 | 11500 |  |  |  | Residential | 187.5 | No | 0.75 | No
206400668 | Mini/Multi Split | Weathermaker | HRCU-A-CB-O | 38MARBQ18AA3 |  | Mini-Splits(Non-Ducted) | DHMSHAQ18XA3 |  | 17000 | 20.5 |  | 12.5 | 11 |  | 18000 | 10900 | 60.56% | 17000 | 19.4 | 12.5 | 10 | 18000 |  |  |  | Residential | 355 | No | 1.42 | No
206401408 | Mini/Multi Split | Trane / Mitsubishi Electric | HRCU-A-CB-O | NTXSPB09A112A* |  | Mini-Splits(Non-Ducted) | NTXWPH09B112AA |  | 9000 | 30.5 |  | 16.1 | 12.5 |  | 10900 | 6700 | 61.47% | [8 empty] | Residential | 187.5 | No | 0.75
206401409 | Mini/Multi Split | Trane / Mitsubishi Electric | HRCU-A-CB-O | NTXSPB12A112A* |  | Mini-Splits(Non-Ducted) | NTXWPH12B112AA |  | 12000 | 26.1 |  | 13.8 | 11.5 |  | 13600 | 8100 | 59.56% | [8 empty] | Residential | 250 | No | 1
206401410 | Mini/Multi Split | Trane / Mitsubishi Electric | HRCU-A-CB-O | NTXSPB15A112A* |  | Mini-Splits(Non-Ducted) | NTXWPH15B112AA |  | 15000 | 22 |  | 12.5 | 11 |  | 18000 | 11000 | 61.11% | [8 empty] | Residential | 312.5 | No | 1.25
206401426 | Mini/Multi Split | Trane / Mitsubishi Electric | HRCU-A-CB-O | NTXSPB06A112A* |  | Mini-Splits(Non-Ducted) | NTXWPH06B112AA |  | 6000 | 33.1 |  | 19 | 12.5 |  | 8700 | 5900 | 67.82% | [8 empty] | Residential | 125 | No | 0.5
206401431 | Mini/Multi Split | Trane / Mitsubishi Electric | HRCU-A-CB-O | NTXSPB18A112A* |  | Mini-Splits(Non-Ducted) | NTXWPH18B112AA |  | 17200 | 21 |  | 12.5 | 11 |  | 20200 | 13700 | 67.82% | [8 empty] | Residential | 357.5 | No | 1.43
206401439 | Mini/Multi Split | MOOVAIR | HRCU-A-CB-O | DM18HOS25230E3A |  | Mini-Splits(Non-Ducted) | DM18HIW23230E3 |  | 17000 | 20.5 |  | 12.5 | 11 |  | 18000 | 10900 | 60.56% | 17000 | 19.4 | 12.5 | 10 | 18000 |  |  |  | Residential | 355 | No | 1.42 | No
206401445 | Mini/Multi Split | ELIOS | HRCU-A-CB-O | DE18HOS25230E3A |  | Mini-Splits(Non-Ducted) | DE18HIW23230E3 |  | 17000 | 20.5 |  | 12.5 | 11 |  | 18000 | 10900 | 60.56% | 17000 | 19.4 | 12.5 | 10 | 18000 |  |  |  | Residential | 355 | No | 1.42 | No
206422399 | Mini/Multi Split | GREE | HRCU-A-CB-O | GWH09QC-D3DNA1D/O |  | Mini-Splits(Non-Ducted) | GWH09AFC-D3DN***/I |  | 9000 | 23 |  | 14 | 10.5 |  | 11000 | 6800 | 61.82% | [8 empty] | Residential | 187.5 | No | 0.75
206422400 | Mini/Multi Split | GREE | HRCU-A-CB-O | GWH12QC-D3DNA1D/O |  | Mini-Splits(Non-Ducted) | GWH12AFC-D3DN***/I |  | 12000 | 23 |  | 12.5 | 11 |  | 13000 | 7100 | 54.62% | 12000 | 21.5 | 12 | 8.2 | 13000 |  |  |  | Residential | 250 | No | 1 | No
206422436 | Mini/Multi Split | Convectair | HRCU-A-CB-O | 8090-O |  | Mini-Splits(Non-Ducted) | 8090-I |  | 9000 | 26.3 |  | 15.6 | 12.5 |  | 11500 | 7100 | 61.74% | 9000 | 25 | 15.6 | 11 | 11500 |  |  |  | Residential | 187.5 | No | 0.75 | No
206422438 | Mini/Multi Split | Convectair | HRCU-A-CB-O | 8180-O |  | Mini-Splits(Non-Ducted) | 8180-I |  | 17000 | 20.5 |  | 12.5 | 11 |  | 18000 | 10900 | 60.56% | 17000 | 19.4 | 12.5 | 10 | 18000 |  |  |  | Residential | 355 | No | 1.42 | No
206425194 | Mini/Multi Split | Trane / Mitsubishi Electric | HRCU-A-CB-O | NTXSPB06B112A* |  | Mini-Splits(Non-Ducted) | NTXWPH06A112AA |  | 6000 | 33.1 |  | 19 | 12.5 |  | 8700 | 5900 | 67.82% | [8 empty] | Residential | 125 | No | 0.5
206425204 | Mini/Multi Split | Trane / Mitsubishi Electric | HRCU-A-CB-O | NTXSPB09B112A* |  | Mini-Splits(Non-Ducted) | NTXWPH09A112AA |  | 9000 | 30.5 |  | 16.1 | 12.5 |  | 10900 | 6700 | 61.47% | [8 empty] | Residential | 187.5 | No | 0.75
206425205 | Mini/Multi Split | Trane / Mitsubishi Electric | HRCU-A-CB-O | NTXSPB12B112A* |  | Mini-Splits(Non-Ducted) | NTXWPH12A112AA |  | 12000 | 26.1 |  | 13.8 | 11.5 |  | 13600 | 8100 | 59.56% | [8 empty] | Residential | 250 | No | 1
206445819 | Mini/Multi Split | HAIER | HRCU-A-CB-O | 1U09EH2VHE* |  | Mini-Splits(Non-Ducted) | AW09EH2VHD* |  | 9000 | 30 |  | 16 | 15.2 |  | 10000 | 6500 | 65% | 9000 | 30 | 16 | 14 | 10000 | 5900 | 59% | 1.8 | Residential | 187.5 | No | 0.75 | No
206445820 | Mini/Multi Split | HAIER | HRCU-A-CB-O | 1U18EH2VHE* |  | Mini-Splits(Non-Ducted) | AW18EH2VHD* |  | 18000 | 23 |  | 13 | 12 |  | 20000 | 15300 | 76.5% | 18000 | 23 | 13 | 11 | 20000 | 12800 | 64% | 1.8 | Residential | 375 | No | 1.5 | No
206453600 | Mini/Multi Split | Perfect Aire | HRCU-A-CB-O | 3PAMSHQCO09-U230 |  | Mini-Splits(Non-Ducted) | 3PAMSHQCW09-U230 |  | 9000 | 22.5 |  | 13.7 | 10.7 |  | 9500 | 5000 | 52.63% | [8 empty] | Residential | 187.5 | No | 0.75
206453601 | Mini/Multi Split | Perfect Aire | HRCU-A-CB-O | 3PAMSHQCO12-U230 |  | Mini-Splits(Non-Ducted) | 3PAMSHQCW12-U230 |  | 12000 | 22 |  | 13 | 10.5 |  | 13000 | 7500 | 57.69% | [8 empty] | Residential | 250 | No | 1
206579740 | Mini/Multi Split | FUJITSU | HRCU-A-CB | AOUH09LUAS1 |  | Mini-Splits(Ducted) | ADUH09LUAS1 |  | 9000 | 20 |  | 13.6 | 11.7 |  | 12000 | 7400 | 61.67% | [8 empty] | Residential | 187.5 | No | 0.75
206579741 | Mini/Multi Split | FUJITSU | HRCU-A-CB | AOUH12LUAS1 |  | Mini-Splits(Ducted) | ADUH12LUAS1 |  | 12000 | 20.2 |  | 12.8 | 11.5 |  | 16000 | 10500 | 65.62% | [8 empty] | Residential | 250 | No | 1
206579742 | Mini/Multi Split | FUJITSU | HRCU-A-CB | AOUH18LUAS1 |  | Mini-Splits(Ducted) | ADUH18LUAS1 |  | 17100 | 20.2 |  | 12.5 | 11.4 |  | 21600 | 14400 | 66.67% | [8 empty] | Residential | 357.5 | No | 1.43
206579752 | Mini/Multi Split | NORTEK | HMSV-A-CB-O | GXH18(5.3)FMK4DH1 |  | Non-Ducted Indoor Units |  |  | 18000 | 22 |  | 12.5 | 11 |  | 19000 | 12800 | 67.37% | 18000 | 21 | 12.5 | 9 | 19000 |  |  |  | Residential | 375 | No | 1.5 | No
206579755 | Mini/Multi Split | NORTEK | HMSV-A-CB-O | GXH24(7.0)FMK4DH1 |  | Non-Ducted Indoor Units |  |  | 24000 | 21 |  | 12.5 | 11 |  | 26000 | 16600 | 63.85% | 24000 | 21 | 11.8 | 9 | 26000 |  |  |  | Residential | 500 | No | 2 | No
206579758 | Mini/Multi Split | NORTEK | HMSV-A-CB-O | GXH30(8.8)FMK4DH1 |  | Non-Ducted Indoor Units |  |  | 28400 | 21 |  | 12.5 | 11.5 |  | 30000 | 18000 | 60% | 28400 | 20 | 11.8 | 8.6 | 30000 |  |  |  | Residential | 592.5 | No | 2.37 | No
206579761 | Mini/Multi Split | NORTEK | HMSV-A-CB-O | GXH36(10.6)FMK4DH1 |  | Non-Ducted Indoor Units |  |  | 34000 | 21 |  | 12.5 | 11.5 |  | 36000 | 26600 | 73.89% | 34000 | 21 | 11.8 | 8.6 | 36000 |  |  |  | Residential | 707.5 | No | 2.83 | No
206579767 | Mini/Multi Split | MAMMOTH | HMSV-A-CB-O | GXH18(5.3)FMK4DH1 |  | Non-Ducted Indoor Units |  |  | 18000 | 22 |  | 12.5 | 11 |  | 19000 | 12800 | 67.37% | 18000 | 21 | 12.5 | 9 | 19000 |  |  |  | Residential | 375 | No | 1.5 | No
206579770 | Mini/Multi Split | MAMMOTH | HMSV-A-CB-O | GXH24(7.0)FMK4DH1 |  | Non-Ducted Indoor Units |  |  | 24000 | 21 |  | 12.5 | 11 |  | 26000 | 16600 | 63.85% | 24000 | 21 | 11.8 | 9 | 26000 |  |  |  | Residential | 500 | No | 2 | No
206579773 | Mini/Multi Split | MAMMOTH | HMSV-A-CB-O | GXH30(8.8)FMK4DH1 |  | Non-Ducted Indoor Units |  |  | 28400 | 21 |  | 12.5 | 11.5 |  | 30000 | 18000 | 60% | 28400 | 20 | 11.8 | 8.6 | 30000 |  |  |  | Residential | 592.5 | No | 2.37 | No
206579776 | Mini/Multi Split | MAMMOTH | HMSV-A-CB-O | GXH36(10.6)FMK4DH1 |  | Non-Ducted Indoor Units |  |  | 34000 | 21 |  | 12.5 | 11.5 |  | 36000 | 26600 | 73.89% | 34000 | 21 | 11.8 | 8.6 | 36000 |  |  |  | Residential | 707.5 | No | 2.83 | No
206579782 | Mini/Multi Split | REZNOR | HMSV-A-CB-O | GXH18(5.3)FMK4DH1 |  | Non-Ducted Indoor Units |  |  | 18000 | 22 |  | 12.5 | 11 |  | 19000 | 12800 | 67.37% | 18000 | 21 | 12.5 | 9 | 19000 |  |  |  | Residential | 375 | No | 1.5 | No
206579785 | Mini/Multi Split | REZNOR | HMSV-A-CB-O | GXH24(7.0)FMK4DH1 |  | Non-Ducted Indoor Units |  |  | 24000 | 21 |  | 12.5 | 11 |  | 26000 | 16600 | 63.85% | 24000 | 21 | 11.8 | 9 | 26000 |  |  |  | Residential | 500 | No | 2 | No
206579788 | Mini/Multi Split | REZNOR | HMSV-A-CB-O | GXH30(8.8)FMK4DH1 |  | Non-Ducted Indoor Units |  |  | 28400 | 21 |  | 12.5 | 11.5 |  | 30000 | 18000 | 60% | 28400 | 20 | 11.8 | 8.6 | 30000 |  |  |  | Residential | 592.5 | No | 2.37 | No
206579791 | Mini/Multi Split | REZNOR | HMSV-A-CB-O | GXH36(10.6)FMK4DH1 |  | Non-Ducted Indoor Units |  |  | 34000 | 21 |  | 12.5 | 11.5 |  | 36000 | 26600 | 73.89% | 34000 | 21 | 11.8 | 8.6 | 36000 |  |  |  | Residential | 707.5 | No | 2.83 | No
206597269 | Mini/Multi Split | C&H | HRCU-A-CB | CH-HYP24SPH230VO |  | Mini-Splits(Ducted) | CH-24AHU |  | 20800 | 20 |  | 12.5 | 10 |  | 29000 | 17500 | 60.34% | [8 empty] | Residential | 432.5 | No | 1.73
206597270 | Mini/Multi Split | C&H | HRCU-A-CB | CH-24LCU/O |  | Mini-Splits(Ducted) | CH-24AHU |  | 20800 | 20 |  | 12.5 | 10 |  | 29000 | 17500 | 60.34% | [8 empty] | Residential | 432.5 | No | 1.73
206597271 | Mini/Multi Split | NAPOLEON | HRCU-A-CB-O | NH25-18H-O |  | Mini-Splits(Non-Ducted) | NH25-18F-I |  | 17000 | 20.5 |  | 12.5 | 11 |  | 18000 | 10900 | 60.56% | 17000 | 19.4 | 12.5 | 10 | 18000 |  |  |  | Residential | 355 | No | 1.42 | No
206598078 | Mini/Multi Split | AIRDACH | HRCU-A-CB-O | ACSH0921VM1-D |  | Mini-Splits(Non-Ducted) | AIWH0900VM1-D |  | 9000 | 22.8 |  | 14 | 10.5 |  | 9800 | 6400 | 65.31% | 9000 | 21.2 | 14 | 9.9 | 9800 |  |  |  | Residential | 187.5 | No | 0.75 | No
206598080 | Mini/Multi Split | AIRDACH | HRCU-A-CB-O | ACSH1821VM1-D |  | Mini-Splits(Non-Ducted) | AIWH1800VM1-D |  | 18000 | 21 |  | 13 | 10 |  | 18000 | 10400 | 57.78% | 18000 | 19.9 | 13 | 8.1 | 18000 |  |  |  | Residential | 375 | No | 1.5 | No
206598081 | Mini/Multi Split | AIRDACH | HRCU-A-CB-O | ACSH2420VM1-D |  | Mini-Splits(Non-Ducted) | AIWH2400VM1-D |  | 24000 | 20.5 |  | 12.5 | 10 |  | 25000 | 15300 | 61.2% | 24000 | 20.5 | 12.5 | 8 | 25000 |  |  |  | Residential | 500 | No | 2 | No
206608650 | Mini/Multi Split | HAIER | HRCU-A-CB | 1U09EH2VHE* |  | Mini-Splits(Ducted) | USYM09UCDSA* |  | 9000 | 21 |  | 12.5 | 11 |  | 10000 | 6500 | 65% | [8 empty] | Residential | 187.5 | No | 0.75
206703383 | Mini/Multi Split | ACD | HRCU-A-CB-O | OCD15KCH20S-O |  | Mini-Splits(Non-Ducted) | OCD15KCH20S-I |  | 15000 | 20 |  | 12.5 | 11 |  | 16000 | 10300 | 64.38% | [8 empty] | Residential | 312.5 | No | 1.25
206709444 | Mini/Multi Split | American Standard / Mitsubishi Electric | HRCU-A-CB-O | MUZ-FH12NAH |  | Mini-Splits(Non-Ducted) | NAXWPH12A112A* |  | 12000 | 26.1 |  | 13.8 | 11.5 |  | 13600 | 8100 | 59.56% | [8 empty] | Residential | 250 | No | 1
206709446 | Mini/Multi Split | American Standard / Mitsubishi Electric | HRCU-A-CB-O | MUZ-FH15NAH |  | Mini-Splits(Non-Ducted) | NAXWPH15A112A* |  | 15000 | 22 |  | 12.5 | 11 |  | 18000 | 11000 | 61.11% | [8 empty] | Residential | 312.5 | No | 1.25
206709448 | Mini/Multi Split | American Standard / Mitsubishi Electric | HRCU-A-CB-O | MUZ-FH18NAH2 |  | Mini-Splits(Non-Ducted) | NAXWPH18A112A* |  | 17200 | 21 |  | 12.5 | 11 |  | 20200 | 13700 | 67.82% | [8 empty] | Residential | 357.5 | No | 1.43
206709450 | Mini/Multi Split | Trane / Mitsubishi Electric | HRCU-A-CB-O | MUZ-FH12NAH |  | Mini-Splits(Non-Ducted) | NTXWPH12A112A* |  | 12000 | 26.1 |  | 13.8 | 11.5 |  | 13600 | 8100 | 59.56% | [8 empty] | Residential | 250 | No | 1
206709452 | Mini/Multi Split | Trane / Mitsubishi Electric | HRCU-A-CB-O | MUZ-FH15NAH |  | Mini-Splits(Non-Ducted) | NTXWPH15A112A* |  | 15000 | 22 |  | 12.5 | 11 |  | 18000 | 11000 | 61.11% | [8 empty] | Residential | 312.5 | No | 1.25
206709454 | Mini/Multi Split | Trane / Mitsubishi Electric | HRCU-A-CB-O | MUZ-FH18NAH2 |  | Mini-Splits(Non-Ducted) | NTXWPH18A112A* |  | 17200 | 21 |  | 12.5 | 11 |  | 20200 | 13700 | 67.82% | [8 empty] | Residential | 357.5 | No | 1.43
206709455 | Mini/Multi Split | American Standard / Mitsubishi Electric | HRCU-A-CB-O | NAXSPF09A112A* |  | Mini-Splits(Non-Ducted) | NTXFKS09A112A* |  | 9000 | 28.2 |  | 15.8 | 13 |  | 11000 | 7500 | 68.18% | [8 empty] | Residential | 187.5 | No | 0.75
206709456 | Mini/Multi Split | American Standard / Mitsubishi Electric | HRCU-A-CB-O | NAXSPF12A112A* |  | Mini-Splits(Non-Ducted) | NTXFKS12A112A* |  | 12000 | 25.5 |  | 13.6 | 12 |  | 13000 | 8800 | 67.69% | [8 empty] | Residential | 250 | No | 1
206709457 | Mini/Multi Split | American Standard / Mitsubishi Electric | HRCU-A-CB-O | NAXSPF15A112A* |  | Mini-Splits(Non-Ducted) | NTXFKS15A112A* |  | 15000 | 21.8 |  | 13.5 | 11.6 |  | 18000 | 12000 | 66.67% | [8 empty] | Residential | 312.5 | No | 1.25
206709458 | Mini/Multi Split | American Standard / Mitsubishi Electric | HRCU-A-CB-O | NAXSPF18A112A* |  | Mini-Splits(Non-Ducted) | NTXFKS18A112A* |  | 17000 | 21 |  | 12.6 | 11.3 |  | 21000 | 12800 | 60.95% | [8 empty] | Residential | 355 | No | 1.42
206709459 | Mini/Multi Split | American Standard / Mitsubishi Electric | HRCU-A-CB-O | NAXSPH12A112A* |  | Mini-Splits(Non-Ducted) | NTXWPH12A112A* |  | 12000 | 26.1 |  | 13.8 | 12.5 |  | 13600 | 8100 | 59.56% | [8 empty] | Residential | 250 | No | 1
206709460 | Mini/Multi Split | American Standard / Mitsubishi Electric | HRCU-A-CB-O | NAXSPH15A112A* |  | Mini-Splits(Non-Ducted) | NTXWPH15A112A* |  | 15000 | 22 |  | 12.5 | 12 |  | 18000 | 11000 | 61.11% | [8 empty] | Residential | 312.5 | No | 1.25
206709461 | Mini/Multi Split | American Standard / Mitsubishi Electric | HRCU-A-CB-O | NAXSPH18A112A* |  | Mini-Splits(Non-Ducted) | NTXWPH18A112A* |  | 17200 | 21 |  | 12.5 | 12 |  | 20200 | 13700 | 67.82% | [8 empty] | Residential | 357.5 | No | 1.43
206709462 | Mini/Multi Split | Trane / Mitsubishi Electric | HRCU-A-CB-O | NTXSPB12A112A* |  | Mini-Splits(Non-Ducted) | MSZ-FH12NA |  | 12000 | 26.1 |  | 13.8 | 11.5 |  | 13600 | 8100 | 59.56% | [8 empty] | Residential | 250 | No | 1
206709463 | Mini/Multi Split | Trane / Mitsubishi Electric | HRCU-A-CB-O | NTXSPB12A112A* |  | Mini-Splits(Non-Ducted) | NAXWPH12A112A* |  | 12000 | 26.1 |  | 13.8 | 11.5 |  | 13600 | 8100 | 59.56% | [8 empty] | Residential | 250 | No | 1
206709464 | Mini/Multi Split | Trane / Mitsubishi Electric | HRCU-A-CB-O | NTXSPB15A112A* |  | Mini-Splits(Non-Ducted) | MSZ-FH15NA |  | 15000 | 22 |  | 12.5 | 11 |  | 18000 | 11000 | 61.11% | [8 empty] | Residential | 312.5 | No | 1.25
206709465 | Mini/Multi Split | Trane / Mitsubishi Electric | HRCU-A-CB-O | NTXSPB15A112A* |  | Mini-Splits(Non-Ducted) | NAXWPH15A112A* |  | 15000 | 22 |  | 12.5 | 11 |  | 18000 | 11000 | 61.11% | [8 empty] | Residential | 312.5 | No | 1.25
206709466 | Mini/Multi Split | Trane / Mitsubishi Electric | HRCU-A-CB-O | NTXSPB18A112A* |  | Mini-Splits(Non-Ducted) | NAXWPH18A112A* |  | 17200 | 21 |  | 12.5 | 11 |  | 20200 | 13700 | 67.82% | [8 empty] | Residential | 357.5 | No | 1.43
206709467 | Mini/Multi Split | Trane / Mitsubishi Electric | HRCU-A-CB-O | NTXSPF09A112A* |  | Mini-Splits(Non-Ducted) | NAXFKS09A112A* |  | 9000 | 28.2 |  | 15.8 | 13 |  | 11000 | 7500 | 68.18% | 9000 | 28.7 | 15.8 | 11.3 | 11000 | 6100 | 55.45% | 2.14 | Residential | 187.5 | No | 0.75 | No
206709468 | Mini/Multi Split | Trane / Mitsubishi Electric | HRCU-A-CB-O | NTXSPF12A112A* |  | Mini-Splits(Non-Ducted) | NAXFKS12A112A* |  | 12000 | 25.5 |  | 13.6 | 12 |  | 13000 | 8800 | 67.69% | 12000 | 26.7 | 13.6 | 10.6 | 13000 | 7100 | 54.62% | 2.22 | Residential | 250 | No | 1 | No
206709469 | Mini/Multi Split | Trane / Mitsubishi Electric | HRCU-A-CB-O | NTXSPF15A112A* |  | Mini-Splits(Non-Ducted) | NAXFKS15A112A* |  | 15000 | 21.8 |  | 13.5 | 11.6 |  | 18000 | 12000 | 66.67% | 15000 | 22.2 | 13.5 | 10.7 | 18000 | 9600 | 53.33% | 2.26 | Residential | 312.5 | No | 1.25 | No
206709470 | Mini/Multi Split | Trane / Mitsubishi Electric | HRCU-A-CB-O | NTXSPF18A112A* |  | Mini-Splits(Non-Ducted) | NAXFKS18A112A* |  | 17000 | 21 |  | 12.6 | 11.3 |  | 21000 | 12800 | 60.95% | 17000 | 22 | 12.6 | 10.3 | 21000 | 9500 | 45.24% | 2.14 | Residential | 355 | No | 1.42 | No
206709471 | Mini/Multi Split | Trane / Mitsubishi Electric | HRCU-A-CB-O | NTXSPH12A112A* |  | Mini-Splits(Non-Ducted) | NAXWPH12A112A* |  | 12000 | 26.1 |  | 13.8 | 12.5 |  | 13600 | 8100 | 59.56% | [8 empty] | Residential | 250 | No | 1
206709472 | Mini/Multi Split | Trane / Mitsubishi Electric | HRCU-A-CB-O | NTXSPH15A112A* |  | Mini-Splits(Non-Ducted) | NAXWPH15A112A* |  | 15000 | 22 |  | 12.5 | 12 |  | 18000 | 11000 | 61.11% | [8 empty] | Residential | 312.5 | No | 1.25
206709473 | Mini/Multi Split | Trane / Mitsubishi Electric | HRCU-A-CB-O | NTXSPH18A112A* |  | Mini-Splits(Non-Ducted) | NAXWPH18A112A* |  | 17200 | 21 |  | 12.5 | 12 |  | 20200 | 13700 | 67.82% | [8 empty] | Residential | 357.5 | No | 1.43
206709474 | Mini/Multi Split | American Standard / Mitsubishi Electric | HRCU-A-CB-O | NAXSPB12A112A* |  | Mini-Splits(Non-Ducted) | MSZ-FH12NA |  | 12000 | 26.1 |  | 13.8 | 11.5 |  | 13600 | 8100 | 59.56% | [8 empty] | Residential | 250 | No | 1
206709475 | Mini/Multi Split | American Standard / Mitsubishi Electric | HRCU-A-CB-O | NAXSPB12A112A* |  | Mini-Splits(Non-Ducted) | NTXWPH12A112A* |  | 12000 | 26.1 |  | 13.8 | 11.5 |  | 13600 | 8100 | 59.56% | [8 empty] | Residential | 250 | No | 1
206709476 | Mini/Multi Split | American Standard / Mitsubishi Electric | HRCU-A-CB-O | NAXSPB15A112A* |  | Mini-Splits(Non-Ducted) | MSZ-FH15NA |  | 15000 | 22 |  | 12.5 | 11 |  | 18000 | 11000 | 61.11% | [8 empty] | Residential | 312.5 | No | 1.25
206709477 | Mini/Multi Split | American Standard / Mitsubishi Electric | HRCU-A-CB-O | NAXSPB15A112A* |  | Mini-Splits(Non-Ducted) | NTXWPH15A112A* |  | 15000 | 22 |  | 12.5 | 11 |  | 18000 | 11000 | 61.11% | [8 empty] | Residential | 312.5 | No | 1.25
206709478 | Mini/Multi Split | American Standard / Mitsubishi Electric | HRCU-A-CB-O | NAXSPB18A112A* |  | Mini-Splits(Non-Ducted) | NTXWPH18A112A* |  | 17200 | 21 |  | 12.5 | 11 |  | 20200 | 13700 | 67.82% | [8 empty] | Residential | 357.5 | No | 1.43
206709479 | Mini/Multi Split | American Standard / Mitsubishi Electric | HRCU-A-CB-O | NAXSPB18A112A* |  | Mini-Splits(Non-Ducted) | MSZ-FH18NA2 |  | 17200 | 21 |  | 12.5 | 11 |  | 20200 | 13700 | 67.82% | [8 empty] | Residential | 357.5 | No | 1.43
206709480 | Mini/Multi Split | American Standard / Mitsubishi Electric | HRCU-A-CB-O | NAXSPF09A112A* |  | Mini-Splits(Non-Ducted) | MFZ-KJ09NA*** |  | 9000 | 28.2 |  | 15.8 | 13 |  | 11000 | 7500 | 68.18% | [8 empty] | Residential | 187.5 | No | 0.75
206709481 | Mini/Multi Split | American Standard / Mitsubishi Electric | HRCU-A-CB-O | NAXSPF12A112A* |  | Mini-Splits(Non-Ducted) | MFZ-KJ12NA*** |  | 12000 | 25.5 |  | 13.6 | 12 |  | 13000 | 8800 | 67.69% | [8 empty] | Residential | 250 | No | 1
206709482 | Mini/Multi Split | American Standard / Mitsubishi Electric | HRCU-A-CB-O | NAXSPF15A112A* |  | Mini-Splits(Non-Ducted) | MFZ-KJ15NA*** |  | 15000 | 21.8 |  | 13.5 | 11.6 |  | 18000 | 12000 | 66.67% | [8 empty] | Residential | 312.5 | No | 1.25
206709483 | Mini/Multi Split | American Standard / Mitsubishi Electric | HRCU-A-CB-O | NAXSPF18A112A* |  | Mini-Splits(Non-Ducted) | MFZ-KJ18NA*** |  | 17000 | 21 |  | 12.6 | 11.3 |  | 21000 | 12800 | 60.95% | [8 empty] | Residential | 355 | No | 1.42
206709484 | Mini/Multi Split | American Standard / Mitsubishi Electric | HRCU-A-CB-O | NAXSPH12A112A* |  | Mini-Splits(Non-Ducted) | MSZ-FH12NA |  | 12000 | 26.1 |  | 13.8 | 12.5 |  | 13600 | 8100 | 59.56% | [8 empty] | Residential | 250 | No | 1
206709485 | Mini/Multi Split | American Standard / Mitsubishi Electric | HRCU-A-CB-O | NAXSPH15A112A* |  | Mini-Splits(Non-Ducted) | MSZ-FH15NA |  | 15000 | 22 |  | 12.5 | 12 |  | 18000 | 11000 | 61.11% | [8 empty] | Residential | 312.5 | No | 1.25
206709486 | Mini/Multi Split | American Standard / Mitsubishi Electric | HRCU-A-CB-O | NAXSPH18A112A* |  | Mini-Splits(Non-Ducted) | MSZ-FH18NA2 |  | 17200 | 21 |  | 12.5 | 12 |  | 20200 | 13700 | 67.82% | [8 empty] | Residential | 357.5 | No | 1.43
206709487 | Mini/Multi Split | Trane / Mitsubishi Electric | HRCU-A-CB-O | NTXSPB18A112A* |  | Mini-Splits(Non-Ducted) | MSZ-FH18NA2 |  | 17200 | 21 |  | 12.5 | 11 |  | 20200 | 13700 | 67.82% | [8 empty] | Residential | 357.5 | No | 1.43
206709488 | Mini/Multi Split | Trane / Mitsubishi Electric | HRCU-A-CB-O | NTXSPF09A112A* |  | Mini-Splits(Non-Ducted) | MFZ-KJ09NA*** |  | 9000 | 28.2 |  | 15.8 | 13 |  | 11000 | 7500 | 68.18% | 9000 | 28.7 | 15.8 | 11.3 | 11000 | 6100 | 55.45% | 2.14 | Residential | 187.5 | No | 0.75 | No
206709489 | Mini/Multi Split | Trane / Mitsubishi Electric | HRCU-A-CB-O | NTXSPF12A112A* |  | Mini-Splits(Non-Ducted) | MFZ-KJ12NA*** |  | 12000 | 25.5 |  | 13.6 | 12 |  | 13000 | 8800 | 67.69% | 12000 | 26.7 | 13.6 | 10.6 | 13000 | 7100 | 54.62% | 2.22 | Residential | 250 | No | 1 | No
206709490 | Mini/Multi Split | Trane / Mitsubishi Electric | HRCU-A-CB-O | NTXSPF15A112A* |  | Mini-Splits(Non-Ducted) | MFZ-KJ15NA*** |  | 15000 | 21.8 |  | 13.5 | 11.6 |  | 18000 | 12000 | 66.67% | 15000 | 22.2 | 13.5 | 10.7 | 18000 | 9600 | 53.33% | 2.26 | Residential | 312.5 | No | 1.25 | No
206709491 | Mini/Multi Split | Trane / Mitsubishi Electric | HRCU-A-CB-O | NTXSPF18A112A* |  | Mini-Splits(Non-Ducted) | MFZ-KJ18NA*** |  | 17000 | 21 |  | 12.6 | 11.3 |  | 21000 | 12800 | 60.95% | 17000 | 22 | 12.6 | 10.3 | 21000 | 9500 | 45.24% | 2.14 | Residential | 355 | No | 1.42 | No
206709492 | Mini/Multi Split | Trane / Mitsubishi Electric | HRCU-A-CB-O | NTXSPH12A112A* |  | Mini-Splits(Non-Ducted) | MSZ-FH12NA |  | 12000 | 26.1 |  | 13.8 | 12.5 |  | 13600 | 8100 | 59.56% | [8 empty] | Residential | 250 | No | 1
206709493 | Mini/Multi Split | Trane / Mitsubishi Electric | HRCU-A-CB-O | NTXSPH15A112A* |  | Mini-Splits(Non-Ducted) | MSZ-FH15NA |  | 15000 | 22 |  | 12.5 | 12 |  | 18000 | 11000 | 61.11% | [8 empty] | Residential | 312.5 | No | 1.25
206709494 | Mini/Multi Split | Trane / Mitsubishi Electric | HRCU-A-CB-O | NTXSPH18A112A* |  | Mini-Splits(Non-Ducted) | MSZ-FH18NA2 |  | 17200 | 21 |  | 12.5 | 12 |  | 20200 | 13700 | 67.82% | [8 empty] | Residential | 357.5 | No | 1.43
206709497 | Mini/Multi Split | American Standard / Mitsubishi Electric | HRCU-A-CB-O | MUZ-FH06NAH |  | Mini-Splits(Non-Ducted) | NAXWPH06A112A* |  | 6000 | 33.1 |  | 19 | 12.5 |  | 8700 | 5900 | 67.82% | [8 empty] | Residential | 125 | No | 0.5
206709498 | Mini/Multi Split | Trane / Mitsubishi Electric | HRCU-A-CB-O | MUZ-FH06NAH |  | Mini-Splits(Non-Ducted) | NTXWPH06A112A* |  | 6000 | 33.1 |  | 19 | 12.5 |  | 8700 | 5900 | 67.82% | [8 empty] | Residential | 125 | No | 0.5
206709501 | Mini/Multi Split | American Standard / Mitsubishi Electric | HRCU-A-CB-O | MUZ-FH09NAH |  | Mini-Splits(Non-Ducted) | NAXWPH09A112A* |  | 9000 | 30.5 |  | 16.1 | 12.5 |  | 10900 | 6700 | 61.47% | [8 empty] | Residential | 187.5 | No | 0.75
206709502 | Mini/Multi Split | Trane / Mitsubishi Electric | HRCU-A-CB-O | MUZ-FH09NAH |  | Mini-Splits(Non-Ducted) | NTXWPH09A112A* |  | 9000 | 30.5 |  | 16.1 | 12.5 |  | 10900 | 6700 | 61.47% | [8 empty] | Residential | 187.5 | No | 0.75
206709503 | Mini/Multi Split | American Standard / Mitsubishi Electric | HRCU-A-CB-O | NAXSPB06A112A* |  | Mini-Splits(Non-Ducted) | NTXWPH06A112A* |  | 6000 | 33.1 |  | 19 | 12.5 |  | 8700 | 5900 | 67.82% | [8 empty] | Residential | 125 | No | 0.5
206709504 | Mini/Multi Split | American Standard / Mitsubishi Electric | HRCU-A-CB-O | NAXSPB09A112A* |  | Mini-Splits(Non-Ducted) | MSZ-FH09NA |  | 9000 | 30.5 |  | 16.1 | 12.5 |  | 10900 | 6700 | 61.47% | [8 empty] | Residential | 187.5 | No | 0.75
206709505 | Mini/Multi Split | American Standard / Mitsubishi Electric | HRCU-A-CB-O | NAXSPB09A112A* |  | Mini-Splits(Non-Ducted) | NTXWPH09A112A* |  | 9000 | 30.5 |  | 16.1 | 12.5 |  | 10900 | 6700 | 61.47% | [8 empty] | Residential | 187.5 | No | 0.75
206709506 | Mini/Multi Split | American Standard / Mitsubishi Electric | HRCU-A-CB-O | NAXSPH06A112A* |  | Mini-Splits(Non-Ducted) | NTXWPH06A112A* |  | 6000 | 33.1 |  | 19 | 13.5 |  | 8700 | 5900 | 67.82% | [8 empty] | Residential | 125 | No | 0.5
206709507 | Mini/Multi Split | American Standard / Mitsubishi Electric | HRCU-A-CB-O | NAXSPH09A112A* |  | Mini-Splits(Non-Ducted) | NTXWPH09A112A* |  | 9000 | 30.5 |  | 16.1 | 13.5 |  | 10900 | 6700 | 61.47% | [8 empty] | Residential | 187.5 | No | 0.75
206709508 | Mini/Multi Split | Trane / Mitsubishi Electric | HRCU-A-CB-O | NTXSPB06A112A* |  | Mini-Splits(Non-Ducted) | NAXWPH06A112A* |  | 6000 | 33.1 |  | 19 | 12.5 |  | 8700 | 5900 | 67.82% | [8 empty] | Residential | 125 | No | 0.5
206709509 | Mini/Multi Split | Trane / Mitsubishi Electric | HRCU-A-CB-O | NTXSPB09A112A* |  | Mini-Splits(Non-Ducted) | MSZ-FH09NA |  | 9000 | 30.5 |  | 16.1 | 12.5 |  | 10900 | 6700 | 61.47% | [8 empty] | Residential | 187.5 | No | 0.75
206709510 | Mini/Multi Split | Trane / Mitsubishi Electric | HRCU-A-CB-O | NTXSPB09A112A* |  | Mini-Splits(Non-Ducted) | NAXWPH09A112A* |  | 9000 | 30.5 |  | 16.1 | 12.5 |  | 10900 | 6700 | 61.47% | [8 empty] | Residential | 187.5 | No | 0.75
206709511 | Mini/Multi Split | Trane / Mitsubishi Electric | HRCU-A-CB-O | NTXSPH06A112A* |  | Mini-Splits(Non-Ducted) | NAXWPH06A112A* |  | 6000 | 33.1 |  | 19 | 13.5 |  | 8700 | 5900 | 67.82% | [8 empty] | Residential | 125 | No | 0.5
206709512 | Mini/Multi Split | Trane / Mitsubishi Electric | HRCU-A-CB-O | NTXSPH09A112A* |  | Mini-Splits(Non-Ducted) | NAXWPH09A112A* |  | 9000 | 30.5 |  | 16.1 | 13.5 |  | 10900 | 6700 | 61.47% | [8 empty] | Residential | 187.5 | No | 0.75
206709513 | Mini/Multi Split | American Standard / Mitsubishi Electric | HRCU-A-CB-O | NAXSPB06A112A* |  | Mini-Splits(Non-Ducted) | MSZ-FH06NA |  | 6000 | 33.1 |  | 19 | 12.5 |  | 8700 | 5900 | 67.82% | [8 empty] | Residential | 125 | No | 0.5
206709514 | Mini/Multi Split | American Standard / Mitsubishi Electric | HRCU-A-CB-O | NAXSPH06A112A* |  | Mini-Splits(Non-Ducted) | MSZ-FH06NA |  | 6000 | 33.1 |  | 19 | 13.5 |  | 8700 | 5900 | 67.82% | [8 empty] | Residential | 125 | No | 0.5
206709515 | Mini/Multi Split | American Standard / Mitsubishi Electric | HRCU-A-CB-O | NAXSPH09A112A* |  | Mini-Splits(Non-Ducted) | MSZ-FH09NA |  | 9000 | 30.5 |  | 16.1 | 13.5 |  | 10900 | 6700 | 61.47% | [8 empty] | Residential | 187.5 | No | 0.75
206709516 | Mini/Multi Split | Trane / Mitsubishi Electric | HRCU-A-CB-O | NTXSPB06A112A* |  | Mini-Splits(Non-Ducted) | MSZ-FH06NA |  | 6000 | 33.1 |  | 19 | 12.5 |  | 8700 | 5900 | 67.82% | [8 empty] | Residential | 125 | No | 0.5
206709517 | Mini/Multi Split | Trane / Mitsubishi Electric | HRCU-A-CB-O | NTXSPH06A112A* |  | Mini-Splits(Non-Ducted) | MSZ-FH06NA |  | 6000 | 33.1 |  | 19 | 13.5 |  | 8700 | 5900 | 67.82% | [8 empty] | Residential | 125 | No | 0.5
206709518 | Mini/Multi Split | Trane / Mitsubishi Electric | HRCU-A-CB-O | NTXSPH09A112A* |  | Mini-Splits(Non-Ducted) | MSZ-FH09NA |  | 9000 | 30.5 |  | 16.1 | 13.5 |  | 10900 | 6700 | 61.47% | [8 empty] | Residential | 187.5 | No | 0.75
206714973 | Mini/Multi Split | MDV | HMSV-A-CB | M2OA-18HFN1-M |  | Non-Ducted Indoor Units |  |  | 18000 | 22.5 |  | 13.3 | 10.6 |  | 19000 | 14300 | 75.26% | 18000 | 22.9 | 13.9 | 10.5 | 19000 | 12600 | 66.32% | 2 | Residential | 375 | No | 1.5 | No
206714975 | Mini/Multi Split | MDV | HMSV-A-CB | M3OJ-27HFN1-M |  | Non-Ducted Indoor Units |  |  | 28000 | 23.8 |  | 12.5 | 10.5 |  | 28000 | 21000 | 75% | 28000 | 24.6 | 12.7 | 9.5 | 28000 | 19000 | 67.86% | 2 | Residential | 582.5 | No | 2.33 | No
206714986 | Mini/Multi Split | MDV | HMSV-A-CB | M5OF-48HFN1-M-20 |  | Non-Ducted Indoor Units |  |  | 48000 | 22.4 |  | 12.5 | 11 |  | 48000 | 29600 | 61.67% | [8 empty] | Residential | 1000 | No | 4
206716978 | Mini/Multi Split | Mitsubishi Electric | HRCU-A-CB-O | PUZ-A12NKA7*** |  | Mini-Splits(Non-Ducted) | PKA-A12LA |  | 12000 | 21 |  | 13.3 | 10.2 |  | 14000 | 10600 | 75.71% | 12000 | 21.3 | 13.3 | 10.2 | 18000 | 7600 | 42.22% | 2.07 | Residential | 250 | No | 1 | No
206716979 | Mini/Multi Split | Trane / Mitsubishi Electric | HRCU-A-CB-O | TRUZA0121KA70** |  | Mini-Splits(Non-Ducted) | TPKA0A0121LA00* |  | 12000 | 21 |  | 13.3 | 10.2 |  | 14000 | 10600 | 75.71% | 12000 | 21.3 | 13.3 | 10.2 | 18000 | 7600 | 42.22% | 2.07 | Residential | 250 | No | 1 | No
206716981 | Mini/Multi Split | American Standard / Mitsubishi Electric | HRCU-A-CB-O | ASUZA0121KA70** |  | Mini-Splits(Non-Ducted) | APKA0A0121LA00* |  | 12000 | 21 |  | 13.3 | 10.2 |  | 14000 | 10600 | 75.71% | [8 empty] | Residential | 250 | No | 1
206716987 | Mini/Multi Split | MDV | HMSV-A-CB | M2OA-18HFN1-M |  | Mixed Ducted and Non-Ducted Indoor Units |  |  | 18000 | 20.75 |  | 12.65 | 10.7 |  | 19000 | 14500 | 76.32% | 18000 | 20.95 | 12.95 | 10.15 | 19000 | 12900 | 67.89% | 2 | Residential | 375 | No | 1.5 | No
206716999 | Mini/Multi Split | LG | HMSV-A-CB | LMU481HV |  | Non-Ducted Indoor Units |  |  | 48000 | 20.8 |  | 12.8 | 10.5 |  | 54000 | 33800 | 62.59% | 48000 | 20.8 | 12.8 | 9.5 | 54000 |  |  |  | Residential | 1000 | No | 4 | No
206717000 | Mini/Multi Split | LG | HMSV-A-CB | LMU541HV |  | Non-Ducted Indoor Units |  |  | 50500 | 20.6 |  | 12.6 | 10 |  | 58000 | 37200 | 64.14% | 50500 | 20.6 | 12.6 | 9.3 | 58000 |  |  |  | Residential | 1052.5 | No | 4.21 | No
206717004 | Mini/Multi Split | LG | HMSV-A-CB | LMU481HV |  | Ducted Indoor Units |  |  | 48000 | 19 |  | 12.6 | 10.5 |  | 54000 | 33800 | 62.59% | 48000 | 19 | 12.6 | 9.5 | 54000 |  |  |  | Residential | 1000 | No | 4 | No
206717005 | Mini/Multi Split | LG | HMSV-A-CB | LMU541HV |  | Ducted Indoor Units |  |  | 50500 | 18.5 |  | 12.5 | 10 |  | 58000 | 37200 | 64.14% | 50500 | 18.5 | 12.5 | 9.3 | 58000 |  |  |  | Residential | 1052.5 | No | 4.21 | No
206717010 | Mini/Multi Split | LG | HMSV-A-CB | LMU481HV |  | Mixed Ducted and Non-Ducted Indoor Units |  |  | 48000 | 19.9 |  | 12.7 | 10.5 |  | 54000 | 33800 | 62.59% | 48000 | 19.9 | 12.7 | 9.5 | 54000 |  |  |  | Residential | 1000 | No | 4 | No
206717011 | Mini/Multi Split | LG | HMSV-A-CB | LMU541HV |  | Mixed Ducted and Non-Ducted Indoor Units |  |  | 50500 | 19.55 |  | 12.55 | 10 |  | 58000 | 37200 | 64.14% | 50500 | 19.55 | 12.55 | 9.3 | 58000 |  |  |  | Residential | 1052.5 | No | 4.21 | No
206717630 | Mini/Multi Split | GREE | HRCU-A-CB-O | GWH12AGC-A3DNA1A/O |  | Mini-Splits(Non-Ducted) | GWH12AGC-A3DN***/I |  | 12100 | 25 |  | 13 | 11.5 |  | 12100 | 7700 | 63.64% | 12100 | 25 | 12.5 | 9 | 12100 |  |  |  | Residential | 252.5 | No | 1.01 | No
206717833 | Mini/Multi Split | Trane / Mitsubishi Electric | HRCU-A-CB-O | PUZ-HA24NHA1 |  | Mini-Splits(Non-Ducted) | TPCA0A0241KA70A |  | 23000 | 18.5 |  | 12.5 | 10.3 |  | 26000 | 17700 | 68.08% | [8 empty] | Residential | 480 | No | 1.92
206717835 | Mini/Multi Split | Trane / Mitsubishi Electric | HRCU-A-CB-O | PUZ-HA24NHA1 |  | Mini-Splits(Non-Ducted) | TPKA0A0241KA70A |  | 24000 | 19.5 |  | 12.65 | 10.6 |  | 26000 | 17200 | 66.15% | [8 empty] | Residential | 500 | No | 2
206717836 | Mini/Multi Split | Trane / Mitsubishi Electric | HRCU-A-CB-O | PUZ-HA24NHA1 |  | Mini-Splits(Non-Ducted) | TPLA0A0241EA70A |  | 24000 | 21.5 |  | 14 | 11.3 |  | 26000 | 17300 | 66.54% | [8 empty] | Residential | 500 | No | 2
206717851 | Mini/Multi Split | Trane / Mitsubishi Electric | HRCU-A-CB-O | PUZ-HA36NKA |  | Mini-Splits(Non-Ducted) | TPCA0A0361KA70A |  | 34000 | 18 |  | 12.5 | 10.3 |  | 38000 | 25400 | 66.84% | [8 empty] | Residential | 707.5 | No | 2.83
206717854 | Mini/Multi Split | Trane / Mitsubishi Electric | HRCU-A-CB-O | PUZ-HA36NKA |  | Mini-Splits(Non-Ducted) | TPLA0A0361EA70A |  | 36000 | 20 |  | 13 | 10.4 |  | 38000 | 24200 | 63.68% | [8 empty] | Residential | 750 | No | 3
206717855 | Mini/Multi Split | Trane / Mitsubishi Electric | HRCU-A-CB | PUZ-HA36NKA |  | Mini-Splits(Ducted) | TPVA0A0361AA70A |  | 33000 | 18.2 |  | 13 | 11.2 |  | 38000 | 24600 | 64.74% | [8 empty] | Residential | 687.5 | No | 2.75
206717864 | Mini/Multi Split | Trane / Mitsubishi Electric | HRCU-A-CB-O | TRUZH0241HA00** |  | Mini-Splits(Non-Ducted) | PCA-A24KA**** |  | 24000 | 18.5 |  | 12.5 | 10.8 |  | 26000 | 17700 | 68.08% | [8 empty] | Residential | 500 | No | 2
206717865 | Mini/Multi Split | Trane / Mitsubishi Electric | HRCU-A-CB-O | TRUZH0241HA00** |  | Mini-Splits(Non-Ducted) | PKA-A24KA**** |  | 24000 | 19.5 |  | 12.6 | 11.2 |  | 26000 | 17200 | 66.15% | [8 empty] | Residential | 500 | No | 2
206717879 | Mini/Multi Split | Trane / Mitsubishi Electric | HRCU-A-CB-O | TRUZH0241HA00** |  | Mini-Splits(Non-Ducted) | PLA-A24EA**** |  | 24000 | 21.5 |  | 14 | 12 |  | 26000 | 17300 | 66.54% | [8 empty] | Residential | 500 | No | 2
206720303 | Mini/Multi Split | Trane / Mitsubishi Electric | HRCU-A-CB | PUZ-A12NKA7*** |  | Mini-Splits(Ducted) | TPEADA0121AA70* |  | 12000 | 21.1 |  | 13 | 10.2 |  | 14000 | 8700 | 62.14% | [8 empty] | Residential | 250 | No | 1
206720305 | Mini/Multi Split | Trane / Mitsubishi Electric | HRCU-A-CB-O | PUZ-A12NKA7*** |  | Mini-Splits(Non-Ducted) | TPLA0A0121EA70* |  | 12000 | 27 |  | 16.4 | 12.8 |  | 14000 | 10100 | 72.14% | [8 empty] | Residential | 250 | No | 1
206720306 | Mini/Multi Split | Trane / Mitsubishi Electric | HRCU-A-CB | PUZ-A12NKA7*** |  | Mini-Splits(Ducted) | TPVA0A0121AA70* |  | 12000 | 21.4 |  | 13.4 | 10.3 |  | 14000 | 9900 | 70.71% | [8 empty] | Residential | 250 | No | 1
206720308 | Mini/Multi Split | Trane / Mitsubishi Electric | HRCU-A-CB-O | PUZ-A18NKA7*** |  | Mini-Splits(Non-Ducted) | TPLA0A0181EA70* |  | 18000 | 24.6 |  | 14.4 | 11 |  | 19000 | 11000 | 57.89% | [8 empty] | Residential | 375 | No | 1.5
206720312 | Mini/Multi Split | Trane / Mitsubishi Electric | HRCU-A-CB-O | PUZ-A24NHA7*** |  | Mini-Splits(Non-Ducted) | TPLA0A0241EA70* |  | 24000 | 24.2 |  | 14.3 | 11.2 |  | 26000 | 14900 | 57.31% | [8 empty] | Residential | 500 | No | 2
206720320 | Mini/Multi Split | Trane / Mitsubishi Electric | HRCU-A-CB-O | PUZ-A36NKA7*** |  | Mini-Splits(Non-Ducted) | TPLA0A0361EA70* |  | 36000 | 21.8 |  | 12.9 | 10.4 |  | 38000 | 22000 | 57.89% | [8 empty] | Residential | 750 | No | 3
206720325 | Mini/Multi Split | Trane / Mitsubishi Electric | HRCU-A-CB-O | TRUZA0121KA70** |  | Mini-Splits(Non-Ducted) | PLA-A12EA**** |  | 12000 | 27 |  | 16.4 | 12.8 |  | 14000 | 10100 | 72.14% | [8 empty] | Residential | 250 | No | 1
206720326 | Mini/Multi Split | Trane / Mitsubishi Electric | HRCU-A-CB | TRUZA0121KA70** |  | Mini-Splits(Ducted) | PVA-A12AA**** |  | 12000 | 21.4 |  | 13.4 | 10.3 |  | 14000 | 9900 | 70.71% | [8 empty] | Residential | 250 | No | 1
206720328 | Mini/Multi Split | Trane / Mitsubishi Electric | HRCU-A-CB-O | TRUZA0181KA70** |  | Mini-Splits(Non-Ducted) | PLA-A18EA**** |  | 18000 | 24.6 |  | 14.4 | 11 |  | 19000 | 11000 | 57.89% | [8 empty] | Residential | 375 | No | 1.5
206720332 | Mini/Multi Split | Trane / Mitsubishi Electric | HRCU-A-CB-O | TRUZA0241HA70** |  | Mini-Splits(Non-Ducted) | PLA-A24EA**** |  | 24000 | 24.2 |  | 14.3 | 11.2 |  | 26000 | 14900 | 57.31% | [8 empty] | Residential | 500 | No | 2
206720342 | Mini/Multi Split | Trane / Mitsubishi Electric | HRCU-A-CB-O | TRUZA0361KA70** |  | Mini-Splits(Non-Ducted) | PLA-A36EA**** |  | 36000 | 21.8 |  | 12.9 | 10.4 |  | 38000 | 22000 | 57.89% | [8 empty] | Residential | 750 | No | 3
206720348 | Mini/Multi Split | Trane / Mitsubishi Electric | HRCU-A-CB-O | TRUZH0241HA10** |  | Mini-Splits(Non-Ducted) | PCA-A24KA**** |  | 23000 | 18.5 |  | 12.5 | 10.3 |  | 26000 | 17700 | 68.08% | [8 empty] | Residential | 480 | No | 1.92
206720349 | Mini/Multi Split | Trane / Mitsubishi Electric | HRCU-A-CB-O | TRUZH0241HA10** |  | Mini-Splits(Non-Ducted) | PKA-A24KA**** |  | 24000 | 19.5 |  | 12.65 | 10.6 |  | 26000 | 17200 | 66.15% | [8 empty] | Residential | 500 | No | 2
206720350 | Mini/Multi Split | Trane / Mitsubishi Electric | HRCU-A-CB-O | TRUZH0241HA10** |  | Mini-Splits(Non-Ducted) | PLA-A24EA**** |  | 24000 | 21.5 |  | 14 | 11.3 |  | 26000 | 17300 | 66.54% | [8 empty] | Residential | 500 | No | 2
206720352 | Mini/Multi Split | Trane / Mitsubishi Electric | HRCU-A-CB-O | TRUZH0361KA00** |  | Mini-Splits(Non-Ducted) | PCA-A36KA**** |  | 34000 | 18 |  | 12.5 | 10.3 |  | 38000 | 25400 | 66.84% | [8 empty] | Residential | 707.5 | No | 2.83
206720355 | Mini/Multi Split | Trane / Mitsubishi Electric | HRCU-A-CB-O | TRUZH0361KA00** |  | Mini-Splits(Non-Ducted) | PLA-A36EA**** |  | 36000 | 20 |  | 13 | 10.4 |  | 38000 | 24200 | 63.68% | [8 empty] | Residential | 750 | No | 3
206720356 | Mini/Multi Split | Trane / Mitsubishi Electric | HRCU-A-CB | TRUZH0361KA00** |  | Mini-Splits(Ducted) | PVA-A36AA**** |  | 33000 | 18.2 |  | 13 | 11.2 |  | 38000 | 24600 | 64.74% | [8 empty] | Residential | 687.5 | No | 2.75
206720364 | Mini/Multi Split | Trane / Mitsubishi Electric | HRCU-A-CB | TRUZA0121KA70** |  | Mini-Splits(Ducted) | PEAD-A12AA* |  | 12000 | 21.1 |  | 13 | 10.2 |  | 14000 | 8700 | 62.14% | [8 empty] | Residential | 250 | No | 1
206720374 | Mini/Multi Split | FOREST AIR | HRCU-A-CB-O | FGH-12ES/E23-O |  | Mini-Splits(Non-Ducted) | FGH-12ES/E23-I |  | 12000 | 22 |  | 12.5 | 11 |  | 13000 | 7700 | 59.23% | 12000 | 21.5 | 12 | 8.2 | 13000 |  |  |  | Residential | 250 | No | 1 | No
206720375 | Mini/Multi Split | FOREST AIR | HRCU-A-CB-O | FGH-18ES/E23-O |  | Mini-Splits(Non-Ducted) | FGH-18ES/E23-I |  | 18000 | 20 |  | 12.5 | 10.5 |  | 19800 | 12400 | 62.63% | 18000 | 20 | 12.5 | 8.3 | 19800 | 15000 | 75.76% | 1.75 | Residential | 375 | No | 1.5 | No
206720378 | Mini/Multi Split | FOREST AIR | HMSV-A-CB-O | FGH-18ES/MZ |  | Non-Ducted Indoor Units |  |  | 18000 | 22 |  | 12.5 | 11 |  | 19000 | 12800 | 67.37% | 18000 | 21 | 12.5 | 9 | 19000 |  |  |  | Residential | 375 | No | 1.5 | No
206720381 | Mini/Multi Split | FOREST AIR | HMSV-A-CB-O | FGH-24ES/MZ |  | Non-Ducted Indoor Units |  |  | 24000 | 21 |  | 12.5 | 11 |  | 26000 | 16600 | 63.85% | 24000 | 21 | 11.8 | 9 | 26000 |  |  |  | Residential | 500 | No | 2 | No
206720384 | Mini/Multi Split | FOREST AIR | HMSV-A-CB-O | FGH-30ES/MZ |  | Non-Ducted Indoor Units |  |  | 28400 | 21 |  | 12.5 | 11.5 |  | 30000 | 18000 | 60% | 28400 | 20 | 11.8 | 8.6 | 30000 |  |  |  | Residential | 592.5 | No | 2.37 | No
206720387 | Mini/Multi Split | FOREST AIR | HMSV-A-CB-O | FGH-36ES/MZ |  | Non-Ducted Indoor Units |  |  | 34000 | 21 |  | 12.5 | 11.5 |  | 36000 | 26600 | 73.89% | 34000 | 21 | 11.8 | 8.6 | 36000 |  |  |  | Residential | 707.5 | No | 2.83 | No
206724416 | Mini/Multi Split | WESTINGHOUSE | HRCU-A-CB-O | WHP07SZA21S |  | Mini-Splits(Non-Ducted) | WHP42M5A21S |  | 7000 | 22.5 |  | 13.7 | 10.7 |  | 8500 | 5000 | 58.82% | 9000 | 22 | 13.7 | 8.5 | 9000 |  |  |  | Residential | 145 | No | 0.58
206724945 | Mini/Multi Split | GREE | HRCU-A-CB-O | GWH12AGC-A3DNA1A/O |  | Mini-Splits(Non-Ducted) | GWH12QC-A3DN***/I |  | 12100 | 23 |  | 13 | 11 |  | 12100 | 7700 | 63.64% | 12100 | 25 | 12.5 | 9 | 12100 |  |  |  | Residential | 252.5 | No | 1.01 | No
206726729 | Mini/Multi Split | LBG Products | HRCU-A-CB-O | LBH12AWO |  | Mini-Splits(Non-Ducted) | LBH12AWI |  | 12100 | 23 |  | 13 | 11 |  | 12100 | 7700 | 63.64% | 12100 | 25 | 12.5 | 9 | 12100 |  |  |  | Residential | 252.5 | No | 1.01 | No
206726739 | Mini/Multi Split | LBG Products | HMSV-A-CB-O | LMH18DTO |  | Non-Ducted Indoor Units |  |  | 18000 | 22 |  | 12.5 | 11 |  | 19000 | 12800 | 67.37% | 18000 | 21 | 12.5 | 9 | 19000 |  |  |  | Residential | 375 | No | 1.5 | No
206726742 | Mini/Multi Split | LBG Products | HMSV-A-CB-O | LMH24DTO |  | Non-Ducted Indoor Units |  |  | 24000 | 21 |  | 12.5 | 11 |  | 26000 | 16600 | 63.85% | 24000 | 21 | 11.8 | 9 | 26000 |  |  |  | Residential | 500 | No | 2 | No
206726745 | Mini/Multi Split | LBG Products | HMSV-A-CB-O | LMH30DTO |  | Non-Ducted Indoor Units |  |  | 28400 | 21 |  | 12.5 | 11.5 |  | 30000 | 18000 | 60% | 28400 | 20 | 11.8 | 8.6 | 30000 |  |  |  | Residential | 592.5 | No | 2.37 | No
206726748 | Mini/Multi Split | LBG Products | HMSV-A-CB-O | LMH36DTO |  | Non-Ducted Indoor Units |  |  | 34000 | 21 |  | 12.5 | 11.5 |  | 36000 | 26600 | 73.89% | 34000 | 21 | 11.8 | 8.6 | 36000 |  |  |  | Residential | 707.5 | No | 2.83 | No
206733678 | Mini/Multi Split | GENERALLUX STAR | HRCU-A-CB-O | AST-12UW3SXETU01(O) |  | Mini-Splits(Non-Ducted) | AST-12UW3SXETU01(I) |  | 12000 | 22 |  | 13 | 10.5 |  | 13000 | 7500 | 57.69% | 12000 | 21 | 13 | 9 | 12000 | 6300 | 52.5% | 2.05 | Residential | 250 | No | 1 | No
206750868 | Mini/Multi Split | WESTINGHOUSE | HRCU-A-CB-O | WHP42M5A21S |  | Mini-Splits(Non-Ducted) | WHP07SZA21S |  | 7000 | 22.5 |  | 13.7 | 10.7 |  | 8500 | 5000 | 58.82% | 9000 | 22 | 13.7 | 8.5 | 9000 |  |  |  | Residential | 145 | No | 0.58
206764062 | Mini/Multi Split | FRANKLIN | HRCU-A-CB-O | MSH093E23MCAA |  | Mini-Splits(Non-Ducted) | MSH093E23AXAA |  | 9000 | 26.3 |  | 15.6 | 12.5 |  | 11500 | 7100 | 61.74% | 9000 | 25 | 15.6 | 11 | 11500 |  |  |  | Residential | 187.5 | No | 0.75 | No
206764064 | Mini/Multi Split | FRANKLIN | HRCU-A-CB-O | MSH183E23MCAA |  | Mini-Splits(Non-Ducted) | MSH183E23AXAA |  | 17000 | 20.5 |  | 12.5 | 11 |  | 18000 | 10900 | 60.56% | 17000 | 19.4 | 12.5 | 10 | 18000 |  |  |  | Residential | 355 | No | 1.42 | No
206764071 | Mini/Multi Split | FRANKLIN | HMSV-A-CB | MST303E23MHAA |  | Non-Ducted Indoor Units |  |  | 28000 | 22 |  | 13 | 10.4 |  | 28000 | 18000 | 64.29% | [8 empty] | Residential | 582.5 | No | 2.33
206791546 | Mini/Multi Split | GREE | HRCU-A-CB-O | GWH12QC-D3DNC4A/O |  | Mini-Splits(Non-Ducted) | GWH12QC-D3DN***/I |  | 12000 | 23 |  | 13 | 11 |  | 12000 | 7700 | 64.17% | 12000 | 23 | 12.5 | 9 | 12000 |  |  |  | Residential | 250 | No | 1 | No
206791548 | Mini/Multi Split | GREE | HRCU-A-CB-O | GWH12AGC-D3DNA1A/O |  | Mini-Splits(Non-Ducted) | GWH12QC-D3DN***/I |  | 12000 | 25 |  | 13 | 11 |  | 12000 | 7700 | 64.17% | 12000 | 25 | 12.5 | 9 | 12000 |  |  |  | Residential | 250 | No | 1 | No
206839098 | Mini/Multi Split | GREE | HRCU-A-CB-O | 3VIR24HP230V1AO |  | Mini-Splits(Non-Ducted) | 3VIR24HP230V1AH |  | 22000 | 23 |  | 13 | 11 |  | 24000 | 15500 | 64.58% | 22000 | 24 | 13 | 9.5 | 24000 |  |  |  | Residential | 457.5 | No | 1.83 | No
206839099 | Mini/Multi Split | GREE | HRCU-A-CB-O | 3VIR12HP230V1AO |  | Mini-Splits(Non-Ducted) | 3VIR12HP230V1AH |  | 12000 | 25 |  | 13 | 11.5 |  | 12000 | 7700 | 64.17% | 12000 | 25 | 12.5 | 9 | 12000 |  |  |  | Residential | 250 | No | 1 | No
206839100 | Mini/Multi Split | GREE | HRCU-A-CB-O | 3VIR18HP230V1AO |  | Mini-Splits(Non-Ducted) | 3VIR18HP230V1AH |  | 18000 | 23 |  | 13 | 11 |  | 18200 | 11400 | 62.64% | 18000 | 23 | 13 | 8.5 | 18200 |  |  |  | Residential | 375 | No | 1.5
206839101 | Mini/Multi Split | GREE | HRCU-A-CB-O | 3VIR09HP230V1AO |  | Mini-Splits(Non-Ducted) | 3VIR09HP230V1AH |  | 9100 | 25.3 |  | 14.7 | 11.2 |  | 11000 | 7300 | 66.36% | 9100 | 25 | 14.7 | 9.5 | 11000 |  |  |  | Residential | 190 | No | 0.76 | No
206839103 | Mini/Multi Split | GREE | HRCU-A-CB-O | 3VIR12HP115V1AO |  | Mini-Splits(Non-Ducted) | 3VIR12HP115V1AH |  | 12100 | 25 |  | 13 | 11.5 |  | 12100 | 7700 | 63.64% | 12100 | 25 | 12.5 | 9 | 12100 |  |  |  | Residential | 252.5 | No | 1.01 | No
206842132 | Mini/Multi Split | GE Appliances | HRCU-A-CB-O | ASH109URDSE* |  | Mini-Splits(Non-Ducted) | ASYW09URDWD* |  | 9000 | 30 |  | 16 | 15.2 |  | 10000 | 6500 | 65% | 9000 | 30 | 16 | 14 | 10000 | 5900 | 59% | 1.8 | Residential | 187.5 | No | 0.75 | No
206842133 | Mini/Multi Split | GE Appliances | HRCU-A-CB-O | ASH112URDSE* |  | Mini-Splits(Non-Ducted) | ASYW12URDWD* |  | 12000 | 27 |  | 15 | 13 |  | 14500 | 9300 | 64.14% | 12000 | 27 | 15 | 12 | 14500 | 9400 | 64.83% | 1.8 | Residential | 250 | No | 1 | No
206842134 | Mini/Multi Split | GE Appliances | HRCU-A-CB-O | ASH118URDSE* |  | Mini-Splits(Non-Ducted) | ASYW18URDWD* |  | 18000 | 23 |  | 13 | 12 |  | 20000 | 15300 | 76.5% | 18000 | 23 | 13 | 11 | 20000 | 12800 | 64% | 1.8 | Residential | 375 | No | 1.5 | No
206842135 | Mini/Multi Split | GE Appliances | HRCU-A-CB | ASH109URDSE* |  | Mini-Splits(Ducted) | USYM09UCDSA* |  | 9000 | 21 |  | 12.5 | 11 |  | 10000 | 6500 | 65% | [8 empty] | Residential | 187.5 | No | 0.75
206842136 | Mini/Multi Split | GE Appliances | HRCU-A-CB | ASH112URDSE* |  | Mini-Splits(Ducted) | USYM12UCDSA* |  | 12000 | 20 |  | 12.5 | 10.5 |  | 14500 | 9300 | 64.14% | [8 empty] | Residential | 250 | No | 1
206842139 | Mini/Multi Split | GE Appliances | HRCU-A-CB-O | ASH112URDSE* |  | Mini-Splits(Non-Ducted) | USYF12UCDWA* |  | 11500 | 20 |  | 12.5 | 10 |  | 12500 | 8500 | 68% | [8 empty] | Residential | 240 | No | 0.96
206842142 | Mini/Multi Split | GE Appliances | HRCU-A-CB-O | ASH112URDSE* |  | Mini-Splits(Non-Ducted) | AB12SC2VHA* |  | 12000 | 20 |  | 12.5 | 10 |  | 13000 | 8500 | 65.38% | [8 empty] | Residential | 250 | No | 1
206853244 | Mini/Multi Split | LBG Products | HRCU-A-CB-O | LBH18DWO |  | Mini-Splits(Non-Ducted) | LBH18DWI |  | 18000 | 20 |  | 12.5 | 10.5 |  | 19800 | 12400 | 62.63% | 18000 | 20 | 12.5 | 8.3 | 19800 | 15000 | 75.76% | 1.75 | Residential | 375 | No | 1.5 | No
206853246 | Mini/Multi Split | LBG Products | HRCU-A-CB-O | LBH12DWO |  | Mini-Splits(Non-Ducted) | LBH12DWI |  | 12000 | 23 |  | 13 | 11 |  | 12000 | 7700 | 64.17% | 12000 | 23 | 12.5 | 9 | 12000 |  |  |  | Residential | 250 | No | 1 | No
206853247 | Mini/Multi Split | LBG Products | HRCU-A-CB-O | LBH24DWO |  | Mini-Splits(Non-Ducted) | LBH24DWI |  | 22000 | 20 |  | 12.5 | 10 |  | 23000 | 14600 | 63.48% | 22000 | 20 | 12.5 | 8.5 | 24000 |  |  |  | Residential | 457.5 | No | 1.83 | No
206900416 | Mini/Multi Split | FRANKLIN | HRCU-A-CB-O | MSH183E21MCAA |  | Mini-Splits(Non-Ducted) | MSH183E21AXAA |  | 18000 | 21 |  | 13 | 10 |  | 18000 | 10400 | 57.78% | 18000 | 19.9 | 13 | 8.1 | 18000 |  |  |  | Residential | 375 | No | 1.5 | No
206900417 | Mini/Multi Split | FRANKLIN | HRCU-A-CB-O | MSH243E21MCAA |  | Mini-Splits(Non-Ducted) | MSH243E21AXAA |  | 24000 | 20.5 |  | 12.5 | 10 |  | 25000 | 15300 | 61.2% | 24000 | 20.5 | 12.5 | 8 | 25000 |  |  |  | Residential | 500 | No | 2 | No
206900418 | Mini/Multi Split | FRANKLIN | HRCU-A-CB-O | MSH093E21MCAA |  | Mini-Splits(Non-Ducted) | MSH093E21AXAA |  | 9000 | 22.8 |  | 14 | 10.5 |  | 9800 | 6400 | 65.31% | [8 empty] | Residential | 187.5 | No | 0.75
206900423 | Mini/Multi Split | GOODMAN | HRCU-A-CB-O | MSH093E21MCAA |  | Mini-Splits(Non-Ducted) | MST093E20ACAA |  | 9000 | 20 |  | 13 | 10.5 |  | 10000 | 5800 | 58% | [8 empty] | Residential | 187.5 | No | 0.75
206900431 | Mini/Multi Split | FRANKLIN | HRCU-A-CB-O | MSH093E21MCAA |  | Mini-Splits(Non-Ducted) | MST093E20ACAA |  | 9000 | 20 |  | 13 | 10.5 |  | 10000 | 5800 | 58% | [8 empty] | Residential | 187.5 | No | 0.75
206900441 | Mini/Multi Split | FRANKLIN | HRCU-A-CB | MSH183E21MCAA |  | Mini-Splits(Ducted) | MST183E21ADAA |  | 18000 | 19 |  | 12.5 | 10.5 |  | 18000 | 11600 | 64.44% | 17000 | 18.5 | 11.7 | 9.2 | 18000 |  |  |  | Residential | 375 | No | 1.5 | No
206900446 | Mini/Multi Split | FRANKLIN | HRCU-A-CB-O | MSH123E21MCAA |  | Mini-Splits(Non-Ducted) | MST123E20ACAA |  | 12000 | 21.5 |  | 14 | 10.5 |  | 12000 | 7500 | 62.5% | [8 empty] | Residential | 250 | No | 1
206900447 | Mini/Multi Split | FRANKLIN | HRCU-A-CB-O | MSH183E21MCAA |  | Mini-Splits(Non-Ducted) | MST183E20ACAA |  | 18000 | 20 |  | 12.5 | 10.3 |  | 18000 | 12000 | 66.67% | 18000 | 20 | 12.5 | 9.1 | 18000 |  |  |  | Residential | 375 | No | 1.5 | No
206900448 | Mini/Multi Split | KARDA | HRCU-A-CB-O | 1KARDA12SZO22.5 |  | Mini-Splits(Non-Ducted) | 2PAMSCONH12 |  | 12000 | 19.4 |  | 12.5 | 10.5 |  | 12000 | 9600 | 80% | 12000 | 19.4 | 12.5 | 9.4 | 12000 |  |  |  | Residential | 250 | No | 1 | No
206900449 | Mini/Multi Split | KARDA | HRCU-A-CB-O | 1KARDA12SZO22.5 |  | Mini-Splits(Non-Ducted) | 2KARDA12UVCS |  | 12000 | 19.4 |  | 12.5 | 10.5 |  | 12000 | 9600 | 80% | 12000 | 19.4 | 12.5 | 9.4 | 12000 |  |  |  | Residential | 250 | No | 1 | No
206902021 | Mini/Multi Split | ECO AC | HRCU-A-CB-O | EHH-O09BA |  | Mini-Splits(Non-Ducted) | EHH-W09BA |  | 9000 | 22.8 |  | 14 | 10.5 |  | 9800 | 6400 | 65.31% | 9000 | 21.2 | 14 | 9.9 | 9800 |  |  |  | Residential | 187.5 | No | 0.75 | No
206902023 | Mini/Multi Split | ECO AC | HRCU-A-CB-O | EHH-O18BA |  | Mini-Splits(Non-Ducted) | EHH-W18BA |  | 18000 | 21 |  | 13 | 10 |  | 18000 | 10400 | 57.78% | 18000 | 19.9 | 13 | 8.1 | 18000 |  |  |  | Residential | 375 | No | 1.5 | No
206902026 | Mini/Multi Split | ECO AC | HRCU-A-CB | EHH-O18BA |  | Mini-Splits(Ducted) | EHH-D18BA |  | 18000 | 19 |  | 12.5 | 10.5 |  | 18000 | 11600 | 64.44% | 17000 | 18.5 | 11.7 | 9.2 | 18000 |  |  |  | Residential | 375 | No | 1.5 | No
206902028 | Mini/Multi Split | ECO AC | HMSV-A-CB | EMH-2O18BA |  | Non-Ducted Indoor Units |  |  | 17000 | 21.3 |  | 12.5 | 10 |  | 18000 | 11100 | 61.67% | 18000 | 20.5 | 11.7 | 8.9 | 18000 |  |  |  | Residential | 355 | No | 1.42 | No
206905347 | Mini/Multi Split | BLUERIDGE | HRCU-A-CB-O | BM12YDIY22C |  | Mini-Splits(Non-Ducted) | BM12YDIY22WM |  | 12000 | 22 |  | 12.7 | 10 |  | 12000 | 7200 | 60% | 12000 | 20.9 | 12.7 | 7.7 | 12000 |  |  |  | Residential | 250 | No | 1 | No
206905348 | Mini/Multi Split | BLUERIDGE | HRCU-A-CB-O | BM18YDIY20C |  | Mini-Splits(Non-Ducted) | BM18YDIY20WM |  | 18000 | 20 |  | 12.5 | 10 |  | 18000 | 11300 | 62.78% | 18000 | 19.8 | 12.5 | 9.6 | 18000 |  |  |  | Residential | 375 | No | 1.5 | No
206905349 | Mini/Multi Split | BLUERIDGE | HRCU-A-CB-O | BM24YDIY20C |  | Mini-Splits(Non-Ducted) | BM24YDIY20WM |  | 23000 | 20 |  | 12.5 | 10 |  | 25000 | 14800 | 59.2% | 23000 | 20 | 12.5 | 9.3 | 25000 |  |  |  | Residential | 480 | No | 1.92 | No
206905353 | Mini/Multi Split | BLUERIDGE | HMSV-A-CB | BMHH36M22C |  | Non-Ducted Indoor Units |  |  | 36000 | 21.5 |  | 13.5 | 10.5 |  | 36000 | 23200 | 64.44% | [8 empty] | Residential | 750 | No | 3
206909896 | Mini/Multi Split | MDV | HRCU-A-CB-O | MOX230-12HFN1-BW0W-9K |  | Mini-Splits(Non-Ducted) | MSAG11B-12HRFN1-BU5W-9K |  | 9000 | 23 |  | 13.8 | 11 |  | 9200 | 5900 | 64.13% | 9000 | 23 | 13.8 | 9.8 | 10000 | 6700 | 67% | 2.06 | Residential | 187.5 | No | 0.75 | No
206909902 | Mini/Multi Split | FUJITSU | HRCU-A-CB-O | AOUH09LPAS1 |  | Mini-Splits(Non-Ducted) | ASUH09LPAS |  | 9000 | 20 |  | 12.5 | 11 |  | 10000 | 6200 | 62% | 9000 | 20 | 12.5 | 10.5 | 10000 |  |  |  | Residential | 187.5 | No | 0.75 | No
206909906 | Mini/Multi Split | Olimpia Splendid | HRCU-A-CB-O | OS-CENIH09EI |  | Mini-Splits(Non-Ducted) | OS-SENIH09EI |  | 9000 | 23 |  | 13.8 | 11 |  | 9200 | 5900 | 64.13% | 9000 | 23 | 13.8 | 9.8 | 10000 | 6700 | 67% | 2.06 | Residential | 187.5 | No | 0.75 | No
206913030 | Mini/Multi Split | GREE | HRCU-A-CB-O | GWH12AGC-D3DNA1A/O |  | Mini-Splits(Non-Ducted) | GKH(12)BB-D3DN***/I |  | 12000 | 24 |  | 13 | 11.3 |  | 12000 | 6900 | 57.5% | 12000 | 24 | 12.5 | 8.5 | 12000 |  |  |  | Residential | 250 | No | 1
206913031 | Mini/Multi Split | GREE | HRCU-A-CB-O | GWH12AGC-D3DNA1A/O |  | Mini-Splits(Non-Ducted) | GTH(12)CA-D3DN***/I |  | 12000 | 19.6 |  | 12.5 | 10.5 |  | 12000 | 7200 | 60% | 12000 | 18.5 | 11.5 | 8.5 | 12000 |  |  |  | Residential | 250 | No | 1
206913032 | Mini/Multi Split | GREE | HRCU-A-CB | GWH24AGE-D3DNA1A/O |  | Mini-Splits(Ducted) | GFH(24)DB-D3DN***/I |  | 22000 | 20 |  | 12.5 | 10 |  | 24000 | 14900 | 62.08% | 22000 | 20 | 12.5 | 9 | 24000 |  |  |  | Residential | 457.5 | No | 1.83
206913035 | Mini/Multi Split | COMFORT-AIRE | HRCU-A-CB-O | A-VMH18SU-1B |  | Mini-Splits(Non-Ducted) | B-VMH18SU-1A |  | 17000 | 20.5 |  | 12.5 | 11 |  | 18000 | 10900 | 60.56% | 17000 | 19.4 | 12.5 | 10 | 18000 |  |  |  | Residential | 355 | No | 1.42 | No
206913037 | Mini/Multi Split | KERR | HRCU-A-CB-O | A-KMH18SU-1A |  | Mini-Splits(Non-Ducted) | B-KMH18SU-1 |  | 17000 | 20.5 |  | 12.5 | 11 |  | 18000 | 10900 | 60.56% | 17000 | 19.4 | 12.5 | 10 | 18000 |  |  |  | Residential | 355 | No | 1.42 | No
206913570 | Mini/Multi Split | COMFORT-AIRE | HRCU-A-CB-O | A-VMH18SU-1A |  | Mini-Splits(Non-Ducted) | B-VMH18SU-1B |  | 17000 | 20.5 |  | 12.5 | 11 |  | 18000 | 10900 | 60.56% | 17000 | 19.4 | 12.5 | 10 | 18000 |  |  |  | Residential | 355 | No | 1.42 | No
206913572 | Mini/Multi Split | KERR | HRCU-A-CB-O | A-KMH18SU-1 |  | Mini-Splits(Non-Ducted) | B-KMH18SU-1A |  | 17000 | 20.5 |  | 12.5 | 11 |  | 18000 | 10900 | 60.56% | 17000 | 19.4 | 12.5 | 10 | 18000 |  |  |  | Residential | 355 | No | 1.42 | No
207131744 | Mini/Multi Split | Coast Air | HRCU-A-CB-O | A-CAD18-1 |  | Mini-Splits(Non-Ducted) | B-CAD18-1 |  | 18000 | 20 |  | 12.5 | 10 |  | 18000 | 11300 | 62.78% | 18000 | 19.8 | 12.5 | 9.6 | 18000 |  |  |  | Residential | 375 | No | 1.5 | No
207131746 | Mini/Multi Split | Coast Air | HRCU-A-CB-O | A-CAD12-0 |  | Mini-Splits(Non-Ducted) | B-CAD12-0 |  | 12000 | 22 |  | 12.7 | 10 |  | 12000 | 7200 | 60% | 12000 | 20.9 | 12.7 | 7.7 | 12000 |  |  |  | Residential | 250 | No | 1 | No
207131747 | Mini/Multi Split | Coast Air | HRCU-A-CB-O | A-CAD24-1 |  | Mini-Splits(Non-Ducted) | B-CAD24-1 |  | 23000 | 20 |  | 12.5 | 10 |  | 25000 | 14800 | 59.2% | 23000 | 20 | 12.5 | 9.3 | 25000 |  |  |  | Residential | 480 | No | 1.92 | No
207131760 | Mini/Multi Split | RHEEM | HRCU-A-CB-O | ROSH09BFWJ |  | Mini-Splits(Non-Ducted) | RIWH09BVFJ |  | 9000 | 26.5 |  | 14.3 | 13 |  | 12000 | 7400 | 61.67% | 9000 | 26.5 | 14.3 | 11.5 | 12000 | 64500 | 537.5% | 0.01 | Residential | 187.5 | No | 0.75 | No
207131762 | Mini/Multi Split | RHEEM | HRCU-A-CB-O | ROSH12BFWJ |  | Mini-Splits(Non-Ducted) | RIWH12BVFJ |  | 12000 | 23 |  | 12.5 | 12.5 |  | 16000 | 10300 | 64.38% | 12000 | 23 | 12.5 | 11.1 | 16000 | 64500 | 403.1% | 0.01 | Residential | 250 | No | 1 | No
207141968 | Mini/Multi Split | RUUD | HRCU-A-CB-O | ROSH09BFWJ |  | Mini-Splits(Non-Ducted) | UIWH09BVFJ |  | 9000 | 26.5 |  | 14.3 | 13 |  | 12000 | 7400 | 61.67% | 9000 | 26.5 | 14.3 | 11.5 | 12000 | 64500 | 537.5% | 0.01 | Residential | 187.5 | No | 0.75 | No
207141969 | Mini/Multi Split | RUUD | HRCU-A-CB-O | ROSH12BFWJ |  | Mini-Splits(Non-Ducted) | UIWH12BVFJ |  | 12000 | 23 |  | 12.5 | 12.5 |  | 16000 | 10300 | 64.38% | 12000 | 23 | 12.5 | 11.1 | 16000 | 64500 | 403.1% | 0.01 | Residential | 250 | No | 1 | No
207158009 | Mini/Multi Split | DAIKIN | HRCU-A-CB-O | RXM09VVJU |  | Mini-Splits(Non-Ducted) | FTXM09VVJU |  | 9000 | 27.4 |  | 16.3 | 13.8 |  | 11000 | 6600 | 60% | 9000 | 27.4 | 16.3 | 11.2 | 11000 |  |  | 1.8 | Residential | 187.5 | No | 0.75
207158010 | Mini/Multi Split | DAIKIN | HRCU-A-CB-O | RXM12VVJU |  | Mini-Splits(Non-Ducted) | FTXM12VVJU |  | 12000 | 25.2 |  | 13.2 | 13 |  | 13600 | 8600 | 63.24% | 12000 | 25.2 | 13.2 | 10.7 | 13600 |  |  | 1.8 | Residential | 250 | No | 1
207158011 | Mini/Multi Split | DAIKIN | HRCU-A-CB-O | RXM18VVJU |  | Mini-Splits(Non-Ducted) | FTXM18VVJU |  | 18000 | 22.7 |  | 12.5 | 12.5 |  | 21600 | 15400 | 71.3% | 18000 | 22.7 | 12.5 | 10 | 21600 |  |  | 1.8 | Residential | 375 | No | 1.5
207158012 | Mini/Multi Split | DAIKIN | HRCU-A-CB-O | RXM24VVJU |  | Mini-Splits(Non-Ducted) | FTXM24VVJU |  | 21600 | 22 |  | 12.5 | 12.5 |  | 24000 | 16000 | 66.67% | 21600 | 22 | 12.5 | 10 | 24000 |  |  | 1.8 | Residential | 450 | No | 1.8
207168479 | Mini/Multi Split | GREE | HRCU-A-CB | GWH09AGC-D3DNA1B/O |  | Mini-Splits(Ducted) | GFH(09)DA-D3DN***/I |  | 9100 | 21 |  | 14.2 | 10.5 |  | 11000 | 6900 | 62.73% | 9100 | 20.4 | 14.2 | 9.5 | 11000 |  |  |  | Residential | 190 | No | 0.76
207168480 | Mini/Multi Split | GREE | HRCU-A-CB-O | GWH09AGC-D3DNA1B/O |  | Mini-Splits(Non-Ducted) | GTH(09)CA-D3DN***/I |  | 9100 | 19.5 |  | 13.3 | 11.2 |  | 11000 | 6900 | 62.73% | 9100 | 19.5 | 13.3 | 9.8 | 11000 |  |  |  | Residential | 190 | No | 0.76
207169058 | Mini/Multi Split | GREE | HRCU-A-CB-O | GWH24AGE-D3DNA1A/O |  | Mini-Splits(Non-Ducted) | GWH24QE-D3DN***/I |  | 22000 | 23 |  | 13 | 11 |  | 24000 | 15500 | 64.58% | 22000 | 24 | 13 | 9.5 | 24000 |  |  |  | Residential | 457.5 | No | 1.83 | No
207178471 | Mini/Multi Split | MIRAGE | HMSV-A-CB | OVMH181A |  | Non-Ducted Indoor Units |  |  | 17000 | 21.3 |  | 12.5 | 10 |  | 18000 | 11100 | 61.67% | 18000 | 20.5 | 11.7 | 8.9 | 18000 |  |  |  | Residential | 355 | No | 1.42 | No
207192273 | Mini/Multi Split | MDV | HRCU-A-CB-O | MOB30-09HFN1-BT0Q1W |  | Mini-Splits(Non-Ducted) | MSABB-09HRFN1-MT0Q1W |  | 9000 | 20 |  | 12.7 | 10 |  | 9800 | 7200 | 73.47% | 9000 | 19 | 12.7 | 8.3 | 9800 |  |  |  | Residential | 187.5 | No | 0.75 | No
207192279 | Mini/Multi Split | Coast Air | HRCU-A-CB-O | A-CAD09-0 |  | Mini-Splits(Non-Ducted) | B-CAD09-0 |  | 9000 | 20 |  | 12.7 | 10 |  | 9800 | 7200 | 73.47% | 9000 | 19 | 12.7 | 8.3 | 9800 |  |  |  | Residential | 187.5 | No | 0.75 | No
207192281 | Mini/Multi Split | PERFECTAIRE | HRCU-A-CB-O | 2PAMSH09-MZO |  | Mini-Splits(Non-Ducted) | 2PAMSH09-MZW |  | 9000 | 22.8 |  | 14 | 10.5 |  | 9800 | 6400 | 65.31% | 9000 | 21.2 | 14 | 9.9 | 9800 |  |  |  | Residential | 187.5 | No | 0.75 | No
207192283 | Mini/Multi Split | PERFECTAIRE | HRCU-A-CB-O | 2PAMSH18-MZO |  | Mini-Splits(Non-Ducted) | 2PAMSH18-MZW |  | 18000 | 21 |  | 13 | 10 |  | 18000 | 10400 | 57.78% | 18000 | 19.9 | 13 | 8.1 | 18000 |  |  |  | Residential | 375 | No | 1.5 | No
207192284 | Mini/Multi Split | PERFECTAIRE | HRCU-A-CB-O | 1PAMSHH09-SZO-25 |  | Mini-Splits(Non-Ducted) | 2PAMSCH09 |  | 9000 | 20 |  | 13 | 10.8 |  | 10000 | 6700 | 67% | 9000 | 20 | 13 | 9.4 | 10000 |  |  |  | Residential | 187.5 | No | 0.75 | No
207192285 | Mini/Multi Split | PERFECTAIRE | HRCU-A-CB-O | 1PAMSHH12-SZO-22.5 |  | Mini-Splits(Non-Ducted) | 2PAMSCH12 |  | 12000 | 19.5 |  | 12.5 | 10.6 |  | 12000 | 8700 | 72.5% | 12000 | 19.5 | 12.5 | 9.3 | 12000 |  |  |  | Residential | 250 | No | 1 | No
207192286 | Mini/Multi Split | PERFECTAIRE | HRCU-A-CB-O | 2PAMSHH18-SZO-20 |  | Mini-Splits(Non-Ducted) | 2PAMSCH18 |  | 16000 | 20 |  | 12.5 | 10.5 |  | 18000 | 12000 | 66.67% | 16000 | 20 | 12.5 | 9.8 | 12000 |  |  |  | Residential | 332.5 | No | 1.33 | No
207192287 | Mini/Multi Split | PERFECTAIRE | HRCU-A-CB-O | 2PAMSHH18-SZO-20 |  | Mini-Splits(Non-Ducted) | 2PAMSFCH18 |  | 17000 | 19.9 |  | 12.5 | 10.6 |  | 18000 | 13400 | 74.44% | 17000 | 19.9 | 12.5 | 9.9 | 18000 |  |  |  | Residential | 355 | No | 1.42 | No
207201625 | Mini/Multi Split | GREE | HRCU-A-CB | 3VIR09HP230V1AO |  | Mini-Splits(Ducted) | DUCT09HP230V1BD |  | 9100 | 21 |  | 14.2 | 11.2 |  | 11000 | 6900 | 62.73% | [8 empty] | Residential | 190 | No | 0.76
207201626 | Mini/Multi Split | GREE | HRCU-A-CB-O | 3VIR09HP230V1AO |  | Mini-Splits(Non-Ducted) | FLR09HP230V1BF |  | 9100 | 19.5 |  | 13.3 | 11.2 |  | 11000 | 6900 | 62.73% | [8 empty] | Residential | 190 | No | 0.76
207201628 | Mini/Multi Split | GREE | HRCU-A-CB-O | 3VIR12HP230V1AO |  | Mini-Splits(Non-Ducted) | CAS12HP230V1BC |  | 12000 | 24 |  | 13 | 11.3 |  | 12000 | 6900 | 57.5% | [8 empty] | Residential | 250 | No | 1
207201629 | Mini/Multi Split | GREE | HRCU-A-CB-O | 3VIR12HP230V1AO |  | Mini-Splits(Non-Ducted) | FLR12HP230V1BF |  | 12000 | 19.6 |  | 12.5 | 10.5 |  | 12000 | 7200 | 60% | [8 empty] | Residential | 250 | No | 1
207201633 | Mini/Multi Split | GREE | HRCU-A-CB | 3VIR24HP230V1AO |  | Mini-Splits(Ducted) | DUCT24HP230V1BD |  | 22000 | 20 |  | 12.5 | 10 |  | 24000 | 14900 | 62.08% | [8 empty] | Residential | 457.5 | No | 1.83
207252582 | Mini/Multi Split | DIYCOOL | HRCU-A-CB-O | ACIQ-12Z-EZ115 |  | Mini-Splits(Non-Ducted) | ACIQ-12W-EZ115 |  | 12000 | 22 |  | 12.7 | 10 |  | 12000 | 7200 | 60% | 12000 | 20.9 | 12.7 | 7.7 | 12000 |  |  |  | Residential | 250 | No | 1 | No
207252583 | Mini/Multi Split | DIYCOOL | HRCU-A-CB-O | ACIQ-18Z-EZ230 |  | Mini-Splits(Non-Ducted) | ACIQ-18W-EZ230 |  | 18000 | 20 |  | 12.5 | 10 |  | 18000 | 11300 | 62.78% | 18000 | 19.8 | 12.5 | 9.6 | 18000 |  |  |  | Residential | 375 | No | 1.5 | No
207252584 | Mini/Multi Split | DIYCOOL | HRCU-A-CB-O | ACIQ-24Z-EZ230 |  | Mini-Splits(Non-Ducted) | ACIQ-24W-EZ230 |  | 23000 | 20 |  | 12.5 | 10 |  | 25000 | 14800 | 59.2% | 23000 | 20 | 12.5 | 9.3 | 25000 |  |  |  | Residential | 480 | No | 1.92 | No
207252586 | Mini/Multi Split | 1HVAC | HRCU-A-CB-O | ACIQ-12Z-EZ115 |  | Mini-Splits(Non-Ducted) | ACIQ-12W-EZ115 |  | 12000 | 22 |  | 12.7 | 10 |  | 12000 | 7200 | 60% | 12000 | 20.9 | 12.7 | 7.7 | 12000 |  |  |  | Residential | 250 | No | 1 | No
207252587 | Mini/Multi Split | 1HVAC | HRCU-A-CB-O | ACIQ-18Z-EZ230 |  | Mini-Splits(Non-Ducted) | ACIQ-18W-EZ230 |  | 18000 | 20 |  | 12.5 | 10 |  | 18000 | 11300 | 62.78% | 18000 | 19.8 | 12.5 | 9.6 | 18000 |  |  |  | Residential | 375 | No | 1.5 | No
207252588 | Mini/Multi Split | 1HVAC | HRCU-A-CB-O | ACIQ-24Z-EZ230 |  | Mini-Splits(Non-Ducted) | ACIQ-24W-EZ230 |  | 23000 | 20 |  | 12.5 | 10 |  | 25000 | 14800 | 59.2% | 23000 | 20 | 12.5 | 9.3 | 25000 |  |  |  | Residential | 480 | No | 1.92 | No
207252590 | Mini/Multi Split | ACIQ | HRCU-A-CB-O | ACIQ-12Z-EZ115 |  | Mini-Splits(Non-Ducted) | ACIQ-12W-EZ115 |  | 12000 | 22 |  | 12.7 | 10 |  | 12000 | 7200 | 60% | 12000 | 20.9 | 12.7 | 7.7 | 12000 |  |  |  | Residential | 250 | No | 1 | No
207252591 | Mini/Multi Split | ACIQ | HRCU-A-CB-O | ACIQ-18Z-EZ230 |  | Mini-Splits(Non-Ducted) | ACIQ-18W-EZ230 |  | 18000 | 20 |  | 12.5 | 10 |  | 18000 | 11300 | 62.78% | 18000 | 19.8 | 12.5 | 9.6 | 18000 |  |  |  | Residential | 375 | No | 1.5 | No
207252592 | Mini/Multi Split | ACIQ | HRCU-A-CB-O | ACIQ-24Z-EZ230 |  | Mini-Splits(Non-Ducted) | ACIQ-24W-EZ230 |  | 23000 | 20 |  | 12.5 | 10 |  | 25000 | 14800 | 59.2% | 23000 | 20 | 12.5 | 9.3 | 25000 |  |  |  | Residential | 480 | No | 1.92 | No
207318103 | Mini/Multi Split | GREE | HRCU-A-CB-O | GWH09AGC-D3DNA1B/O |  | Mini-Splits(Non-Ducted) | GWH09QC-D3DN***/I |  | 9100 | 25.3 |  | 14.7 | 11.2 |  | 11000 | 7300 | 66.36% | 9100 | 25 | 14.7 | 9.5 | 11000 |  |  |  | Residential | 190 | No | 0.76 | No
207318106 | Mini/Multi Split | GREE | HRCU-A-CB-O | GWH12AGC-D3DNA1A/O |  | Mini-Splits(Non-Ducted) | GWH12AFC-D3DN***/I |  | 12000 | 25 |  | 13 | 11 |  | 12000 | 7700 | 64.17% | 12000 | 25 | 12.5 | 9 | 12000 |  |  |  | Residential | 250 | No | 1 | No
207318107 | Mini/Multi Split | GREE | HRCU-A-CB-O | GWH12AGC-A3DNA1A/O |  | Mini-Splits(Non-Ducted) | GWH12ACC-A3DN***/I |  | 12100 | 23 |  | 13 | 11 |  | 12100 | 7700 | 63.64% | 12100 | 25 | 12.5 | 9 | 12100 |  |  |  | Residential | 252.5 | No | 1.01 | No
207338159 | Mini/Multi Split | PERFECTAIRE | HRCU-A-CB-O | 3PAMSHH18-SZO-20.5 |  | Mini-Splits(Non-Ducted) | 2PAMSHH18-SZW-20 |  | 17000 | 20.5 |  | 12.5 | 11 |  | 18000 | 10900 | 60.56% | 17000 | 19.4 | 12.5 | 10 | 18000 |  |  |  | Residential | 355 | No | 1.42 | No
207338192 | Mini/Multi Split | MAX-R | HMSV-A-CB-O | MAX-R18K30MZGR |  | Non-Ducted Indoor Units |  |  | 18000 | 22 |  | 12.5 | 11 |  | 19000 | 12800 | 67.37% | 18000 | 21 | 12.5 | 9 | 19000 |  |  |  | Residential | 375 | No | 1.5 | No
207338193 | Mini/Multi Split | MAX-R | HMSV-A-CB-O | MAX-R24K30MZGR |  | Non-Ducted Indoor Units |  |  | 24000 | 21 |  | 12.5 | 11 |  | 26000 | 16600 | 63.85% | 24000 | 21 | 11.8 | 9 | 26000 |  |  |  | Residential | 500 | No | 2 | No
207338194 | Mini/Multi Split | MAX-R | HMSV-A-CB-O | MAX-R36K30MZGR |  | Non-Ducted Indoor Units |  |  | 28400 | 21 |  | 12.5 | 11.5 |  | 30000 | 18000 | 60% | 28400 | 20 | 11.8 | 8.6 | 30000 |  |  |  | Residential | 592.5 | No | 2.37 | No
207338220 | Mini/Multi Split | MDV | HRCU-A-CB-O | MOX230-12HFN1-BV0Q1W |  | Mini-Splits(Non-Ducted) | MSABB-12HRFN1-BV0Q1W |  | 12000 | 22 |  | 12.5 | 11.5 |  | 12000 | 7500 | 62.5% | 12000 | 22.5 | 12.5 | 9 | 12000 | 6400 | 53.33% | 1.96 | Residential | 250 | No | 1 | No
207338221 | Mini/Multi Split | MDV | HRCU-A-CB-O | MOX430-18HFN1-MT2Q1W |  | Mini-Splits(Non-Ducted) | MSABE-18HRFN1-MT2Q1W |  | 18000 | 22 |  | 12.5 | 11.5 |  | 18000 | 13800 | 76.67% | 18000 | 22.7 | 12.6 | 9.8 | 18000 | 11700 | 65% | 2.05 | Residential | 375 | No | 1.5 | No
207338222 | Mini/Multi Split | MDV | HRCU-A-CB-O | MOD31-23HFN1-MT2Q1W |  | Mini-Splits(Non-Ducted) | MSABE-23HRFN1-MT2Q1W |  | 23000 | 20.5 |  | 12.5 | 10.5 |  | 25000 | 17900 | 71.6% | 23000 | 20.5 | 12.5 | 9.2 | 25000 | 15500 | 62% | 2.04 | Residential | 480 | No | 1.92 | No
207339179 | Mini/Multi Split | BLUERIDGE | HRCU-A-CB-O | BMY12DIY22C |  | Mini-Splits(Non-Ducted) | BMY12DIY22WM |  | 12000 | 22 |  | 12.5 | 11.5 |  | 12000 | 7500 | 62.5% | 12000 | 22.5 | 12.5 | 9 | 12000 | 6400 | 53.33% | 1.96 | Residential | 250 | No | 1 | No
207339180 | Mini/Multi Split | BLUERIDGE | HRCU-A-CB-O | BMY18DIY22C |  | Mini-Splits(Non-Ducted) | BMY18DIY22WM |  | 18000 | 22 |  | 12.5 | 11.5 |  | 18000 | 13800 | 76.67% | 18000 | 22.7 | 12.6 | 9.8 | 18000 | 11700 | 65% | 2.05 | Residential | 375 | No | 1.5 | No
207339181 | Mini/Multi Split | BLUERIDGE | HRCU-A-CB-O | BMY24DIY21C |  | Mini-Splits(Non-Ducted) | BMY24DIY21WM |  | 23000 | 20.5 |  | 12.5 | 10.5 |  | 25000 | 17900 | 71.6% | 23000 | 20.5 | 12.5 | 9.2 | 25000 | 15500 | 62% | 2.04 | Residential | 480 | No | 1.92 | No
207339187 | Mini/Multi Split | MRCOOL | HRCU-A-CB-O | DIY-12-HP-C-115C |  | Mini-Splits(Non-Ducted) | DIY-12-HP-WMAH-115C25 |  | 12000 | 22 |  | 12.5 | 11.5 |  | 12000 | 7500 | 62.5% | 12000 | 22.5 | 12.5 | 9 | 12000 | 6400 | 53.33% | 1.96 | Residential | 250 | No | 1 | No
207339188 | Mini/Multi Split | MRCOOL | HRCU-A-CB-O | DIY-18-HP-C-230C |  | Mini-Splits(Non-Ducted) | DIY-18-HP-WMAH-230C25 |  | 18000 | 22 |  | 12.5 | 11.5 |  | 18000 | 13800 | 76.67% | 18000 | 22.7 | 12.6 | 9.8 | 18000 | 11700 | 65% | 2.05 | Residential | 375 | No | 1.5 | No
207339189 | Mini/Multi Split | MRCOOL | HRCU-A-CB-O | DIY-24-HP-C-230C |  | Mini-Splits(Non-Ducted) | DIY-24-HP-WMAH-230C25 |  | 23000 | 20.5 |  | 12.5 | 10.5 |  | 25000 | 17900 | 71.6% | 23000 | 20.5 | 12.5 | 9.2 | 25000 | 15500 | 62% | 2.04 | Residential | 480 | No | 1.92 | No
207342929 | Mini/Multi Split | Trane / Mitsubishi Electric | HMSV-A-CB | NTXMMX20A122** |  | Non-Ducted Indoor Units |  |  | 18000 | 20 |  | 12.7 | 10 |  | 22000 | 13500 | 61.36% | [8 empty] | Residential | 375 | No | 1.5
207342931 | Mini/Multi Split | Trane / Mitsubishi Electric | HMSV-A-CB | NTXMMX24A132** |  | Non-Ducted Indoor Units |  |  | 22000 | 20 |  | 13.6 | 10 |  | 25000 | 14000 | 56% | [8 empty] | Residential | 457.5 | No | 1.83
207342939 | Mini/Multi Split | Trane / Mitsubishi Electric | HMSV-A-CB | NTXMPH24A132** |  | Non-Ducted Indoor Units |  |  | 22000 | 19 |  | 13.5 | 10 |  | 25000 | 14000 | 56% | [8 empty] | Residential | 457.5 | No | 1.83
207342941 | Mini/Multi Split | Trane / Mitsubishi Electric | HMSV-A-CB | NTXMPH30A132** |  | Non-Ducted Indoor Units |  |  | 28400 | 18 |  | 12.5 | 11 |  | 28600 | 18000 | 62.94% | [8 empty] | Residential | 592.5 | No | 2.37
207348500 | Mini/Multi Split | LG | HRCU-A-CB-O | LAU120HSV5 |  | Mini-Splits(Non-Ducted) | LAN120HSV5 |  | 12000 | 22.7 |  | 12.5 | 11.4 |  | 13600 | 8200 | 60.29% | 12000 | 22 | 12.5 | 10 | 13600 |  |  |  | Residential | 250 | No | 1 | No
207348501 | Mini/Multi Split | LG | HRCU-A-CB-O | LGU121HSV5 |  | Mini-Splits(Non-Ducted) | LGN121HSV5 |  | 12000 | 22.7 |  | 12.5 | 11.4 |  | 13600 | 8200 | 60.29% | 12000 | 22 | 12.5 | 10 | 13600 |  |  |  | Residential | 250 | No | 1 | No
207349353 | Mini/Multi Split | SAMSUNG | HRCU-A-CB-O | AR09BSFCMWKX |  | Mini-Splits(Non-Ducted) | AR09BSFCMWKN |  | 9000 | 23.5 |  | 13.95 | 12 |  | 11000 | 6700 | 60.91% | [8 empty] | Residential | 187.5 | No | 0.75
207349914 | Mini/Multi Split | SAMSUNG | HMSV-A-CB | AJ020BXJ2CH |  | Non-Ducted Indoor Units |  |  | 18000 | 19.5 |  | 12.7 | 10 |  | 22000 | 12800 | 58.18% | 18000 | 19.5 | 12.7 | 8.6 | 22000 |  |  |  | Residential | 375 | No | 1.5 | No
207349915 | Mini/Multi Split | SAMSUNG | HMSV-A-CB | AJ024BXJ3CH |  | Non-Ducted Indoor Units |  |  | 22000 | 19 |  | 12.7 | 10 |  | 25000 | 14600 | 58.4% | 22000 | 19.5 | 12.7 | 8.8 | 25000 |  |  |  | Residential | 457.5 | No | 1.83 | No
207349916 | Mini/Multi Split | SAMSUNG | HMSV-A-CB | AJ036BXJ4CH |  | Non-Ducted Indoor Units |  |  | 32000 | 19.5 |  | 12.5 | 10 |  | 36000 | 21000 | 58.33% | 32000 | 21 | 12.5 | 9 | 36000 |  |  |  | Residential | 667.5 | No | 2.67 | No
207430433 | Mini/Multi Split | Durastar | HRCU-A-CB-O | DRA1U12S1A |  | Mini-Splits(Non-Ducted) | DRAS12F1B |  | 12000 | 20.5 |  | 13 | 10 |  | 12000 | 7200 | 60% | 12000 | 20.5 | 13 | 8.8 | 12000 |  |  |  | Residential | 250 | No | 1 | No
207465437 | Mini/Multi Split | SAMSUNG | HRCU-A-CB-O | AC009BXADCH |  | Mini-Splits(Non-Ducted) | AC009BN1DCH |  | 9000 | 21.8 |  | 13.4 | 13.5 |  | 12000 | 11000 | 91.67% | 9000 | 22.1 | 13.4 | 8.3 | 12000 |  |  |  | Residential | 187.5 | No | 0.75 | No
207465439 | Mini/Multi Split | SAMSUNG | HRCU-A-CB-O | AC009BXADCH |  | Mini-Splits(Non-Ducted) | AC009BNJDCH |  | 9000 | 20.1 |  | 12.5 | 10.2 |  | 10100 | 10100 | 100% | 9000 | 20.4 | 12.5 | 8.2 | 10100 |  |  |  | Residential | 187.5 | No | 0.75 | No
207505676 | Mini/Multi Split | Breeze33 | HRCU-A-CB-O | BZ33-HYP12HPOUT2 |  | Mini-Splits(Non-Ducted) | BZ33-ICM12-G2-P |  | 12000 | 19.4 |  | 12.5 | 10.5 |  | 12000 | 9600 | 80% | 12000 | 19.4 | 12.5 | 9.4 | 12000 |  |  |  | Residential | 250 | No | 1 | No
207506893 | Mini/Multi Split | Olimpia Splendid | HRCU-A-CB-O | OS-CENIH12EI |  | Mini-Splits(Non-Ducted) | OS-SENIH12EI |  | 12000 | 22 |  | 12.5 | 11.5 |  | 12000 | 8900 | 74.17% | 12000 | 22.7 | 12.5 | 10.4 | 12000 | 6700 | 55.83% | 2.06 | Residential | 250 | No | 1 | No
207506895 | Mini/Multi Split | Olimpia Splendid | HRCU-A-CB-O | OS-CENIH24EI |  | Mini-Splits(Non-Ducted) | OS-SENIH24EI |  | 24000 | 21 |  | 13 | 10 |  | 26000 | 17400 | 66.92% | 24000 | 21 | 13 | 8.5 | 26000 | 16700 | 64.23% | 1.9 | Residential | 500 | No | 2 | No
207517150 | Mini/Multi Split | Mitsubishi Electric | HMSV-A-CB-O | MXZ-SM36NAM |  | Non-Ducted Indoor Units |  |  | 36000 | 23 |  | 15 | 12.5 |  | 42000 | 26400 | 62.86% | 36000 | 23 | 15 | 11 | 42000 | 20000 | 47.62% | 2.24 | Residential | 750 | No | 3 | No
207517151 | Mini/Multi Split | Mitsubishi Electric | HMSV-A-CB | MXZ-SM36NAM |  | Ducted Indoor Units |  |  | 36000 | 18.3 |  | 12.6 | 11.2 |  | 42000 | 26600 | 63.33% | 36000 | 18.5 | 12 | 10 | 42000 | 20400 | 48.57% | 2.27 | Residential | 750 | No | 3 | No
207517152 | Mini/Multi Split | Mitsubishi Electric | HMSV-A-CB-O | MXZ-SM36NAMHZ |  | Non-Ducted Indoor Units |  |  | 36000 | 23 |  | 15 | 12.5 |  | 42000 | 32600 | 77.62% | 36000 | 23 | 15 | 12 | 42000 | 28800 | 68.57% | 2.38 | Residential | 750 | No | 3 | No
207517153 | Mini/Multi Split | Mitsubishi Electric | HMSV-A-CB | MXZ-SM36NAMHZ |  | Ducted Indoor Units |  |  | 36000 | 18.3 |  | 12.6 | 11.7 |  | 42000 | 26600 | 63.33% | 36000 | 18.5 | 12 | 11 | 42000 | 20400 | 48.57% | 2.27 | Residential | 750 | No | 3 | No
207517154 | Mini/Multi Split | Mitsubishi Electric | HMSV-A-CB-O | MXZ-SM42NAMHZ |  | Non-Ducted Indoor Units |  |  | 42000 | 22 |  | 13.4 | 12 |  | 48000 | 32000 | 66.67% | 42000 | 21.5 | 13.4 | 11.1 | 48000 | 25600 | 53.33% | 2.26 | Residential | 875 | No | 3.5 | No
207517156 | Mini/Multi Split | Mitsubishi Electric | HMSV-A-CB-O | MXZ-SM48NAM |  | Non-Ducted Indoor Units |  |  | 48000 | 23 |  | 13.1 | 12 |  | 54000 | 31400 | 58.15% | 48000 | 23 | 13.1 | 10.4 | 54000 | 22200 | 41.11% | 2.05 | Residential | 1000 | No | 4 | No
207517158 | Mini/Multi Split | Mitsubishi Electric | HMSV-A-CB-O | MXZ-SM48NAMHZ |  | Non-Ducted Indoor Units |  |  | 48000 | 23 |  | 13.1 | 12 |  | 54000 | 39000 | 72.22% | 48000 | 23 | 13.1 | 11.5 | 54000 | 33000 | 61.11% | 2.23 | Residential | 1000 | No | 4 | No
207517160 | Mini/Multi Split | Mitsubishi Electric | HMSV-A-CB-O | MXZ-SM60NAM |  | Non-Ducted Indoor Units |  |  | 60000 | 20 |  | 13.3 | 12 |  | 66000 | 41500 | 62.88% | 60000 | 20 | 13.3 | 10.5 | 66000 | 31600 | 47.88% | 2.33 | Residential | 1250 | No | 5 | No
207517162 | Mini/Multi Split | Trane / Mitsubishi Electric | HMSV-A-CB-O | NTXMSM36A142A* |  | Non-Ducted Indoor Units |  |  | 36000 | 23 |  | 15 | 12.5 |  | 42000 | 26400 | 62.86% | 36000 | 23 | 15 | 11 | 42000 | 20000 | 47.62% | 2.24 | Residential | 750 | No | 3 | No
207517163 | Mini/Multi Split | Trane / Mitsubishi Electric | HMSV-A-CB-O | NTXMSH36A142A* |  | Non-Ducted Indoor Units |  |  | 36000 | 23 |  | 15 | 12.5 |  | 42000 | 32600 | 77.62% | 36000 | 23 | 15 | 12 | 42000 | 28800 | 68.57% | 2.38 | Residential | 750 | No | 3 | No
207517164 | Mini/Multi Split | Trane / Mitsubishi Electric | HMSV-A-CB-O | NTXMSH42A152A* |  | Non-Ducted Indoor Units |  |  | 42000 | 22 |  | 13.4 | 12 |  | 48000 | 32000 | 66.67% | 42000 | 21.5 | 13.4 | 11.1 | 48000 | 25600 | 53.33% | 2.26 | Residential | 875 | No | 3.5 | No
207517167 | Mini/Multi Split | Trane / Mitsubishi Electric | HMSV-A-CB-O | NTXMSH48A182A* |  | Non-Ducted Indoor Units |  |  | 48000 | 23 |  | 13.1 | 12 |  | 54000 | 39000 | 72.22% | 48000 | 23 | 13.1 | 11.5 | 54000 | 33000 | 61.11% | 2.23 | Residential | 1000 | No | 4 | No
207517169 | Mini/Multi Split | Trane / Mitsubishi Electric | HMSV-A-CB-O | NTXMSM60A182A* |  | Non-Ducted Indoor Units |  |  | 60000 | 20 |  | 13.3 | 12 |  | 66000 | 41500 | 62.88% | 60000 | 20 | 13.3 | 10.5 | 66000 | 31600 | 47.88% | 2.33 | Residential | 1250 | No | 5 | No
207518835 | Mini/Multi Split | Trane / Mitsubishi Electric | HMSV-A-CB | NTXMSM36A142A* |  | Ducted Indoor Units |  |  | 36000 | 18.3 |  | 12.6 | 11.2 |  | 42000 | 26600 | 63.33% | 36000 | 18.5 | 12 | 10 | 42000 | 20400 | 48.57% | 2.27 | Residential | 750 | No | 3 | No
207518837 | Mini/Multi Split | Trane / Mitsubishi Electric | HMSV-A-CB | NTXMSH36A142A* |  | Ducted Indoor Units |  |  | 36000 | 18.3 |  | 12.6 | 11.7 |  | 42000 | 26600 | 63.33% | 36000 | 18.5 | 12 | 11 | 42000 | 20400 | 48.57% | 2.27 | Residential | 750 | No | 3 | No
207518839 | Mini/Multi Split | Trane / Mitsubishi Electric | HMSV-A-CB-O | NTXMSM48A182A* |  | Non-Ducted Indoor Units |  |  | 48000 | 23 |  | 13.1 | 12 |  | 54000 | 31400 | 58.15% | 48000 | 23 | 13.1 | 10.4 | 54000 | 22200 | 41.11% | 2.05 | Residential | 1000 | No | 4 | No
207524718 | Mini/Multi Split | UTOPIAN SYSTEMS | HRCU-A-CB-O | 23935 |  | Mini-Splits(Non-Ducted) | 23934 |  | 24000 | 21 |  | 13 | 10 |  | 26000 | 17400 | 66.92% | 24000 | 21 | 13 | 8.5 | 26000 | 16700 | 64.23% | 1.9 | Residential | 500 | No | 2 | No
207525854 | Mini/Multi Split | Mitsubishi Electric | HMSV-A-CB | MXZ-SM36NAM |  | Mixed Ducted and Non-Ducted Indoor Units |  |  | 36000 | 20.65 |  | 13.8 | 11.85 |  | 42000 | 26400 | 62.86% | 36000 | 20.75 | 13.5 | 10.5 | 42000 | 20000 | 47.62% | 2.24 | Residential | 750 | No | 3 | No
207525855 | Mini/Multi Split | Mitsubishi Electric | HMSV-A-CB | MXZ-SM36NAMHZ |  | Mixed Ducted and Non-Ducted Indoor Units |  |  | 36000 | 20.65 |  | 13.8 | 12.1 |  | 42000 | 29600 | 70.48% | 36000 | 20.75 | 13.5 | 11.5 | 42000 | 24600 | 58.57% | 2.32 | Residential | 750 | No | 3 | No
207525860 | Mini/Multi Split | Trane / Mitsubishi Electric | HMSV-A-CB | NTXMSM36A142A* |  | Mixed Ducted and Non-Ducted Indoor Units |  |  | 36000 | 20.65 |  | 13.8 | 11.85 |  | 42000 | 26400 | 62.86% | 36000 | 20.75 | 13.5 | 10.5 | 42000 | 20000 | 47.62% | 2.24 | Residential | 750 | No | 3 | No
207525861 | Mini/Multi Split | Trane / Mitsubishi Electric | HMSV-A-CB | NTXMSH36A142A* |  | Mixed Ducted and Non-Ducted Indoor Units |  |  | 36000 | 20.65 |  | 13.8 | 12.1 |  | 42000 | 29600 | 70.48% | 36000 | 20.75 | 13.5 | 11.5 | 42000 | 24600 | 58.57% | 2.32 | Residential | 750 | No | 3 | No
207526924 | Mini/Multi Split | TOSOT | HRCU-A-CB-O | TW09HQ5C2AO |  | Mini-Splits(Non-Ducted) | TW09HQ5C2AI |  | 9100 | 24 |  | 13.65 | 10.8 |  | 10000 | 7000 | 70% | [8 empty] | Residential | 190 | No | 0.76
207526925 | Mini/Multi Split | TOSOT | HRCU-A-CB-O | TW12HQ5C2AO |  | Mini-Splits(Non-Ducted) | TW12HQ5C2AI |  | 12100 | 23 |  | 13 | 11 |  | 12100 | 7700 | 63.64% | [8 empty] | Residential | 252.5 | No | 1.01
207583107 | Mini/Multi Split | DIRECT AIR | HRCU-A-CB-O | DIRH-12HP23-DKO |  | Mini-Splits(Non-Ducted) | DIRH-12HP23-DKI |  | 12000 | 22 |  | 13 | 10.5 |  | 13000 | 7500 | 57.69% | 12000 | 21 | 13 | 9 | 12000 | 6300 | 52.5% | 2.05 | Residential | 250 | No | 1 | No
207590952 | Mini/Multi Split | RHEEM | HRCU-A-CB | ROSH12AFCJ |  | Mini-Splits(Ducted) | RIDH12AXCJ |  | 12000 | 21.3 |  | 13.4 | 11.7 |  | 16000 | 10400 | 65% | [8 empty] | Residential | 250 | No | 1
207590953 | Mini/Multi Split | RUUD | HRCU-A-CB | ROSH12AFCJ |  | Mini-Splits(Ducted) | RIDH12AXCJ |  | 12000 | 21.3 |  | 13.4 | 11.7 |  | 16000 | 10400 | 65% | [8 empty] | Residential | 250 | No | 1
207591130 | Mini/Multi Split | MDV | HRCU-A-CB-O | MOX230-09HFN1-BS5W |  | Mini-Splits(Non-Ducted) | MSABA-09HRFN1-BT5W |  | 9000 | 20.5 |  | 12.5 | 10 |  | 10000 | 6800 | 68% | 9000 | 21.5 | 12.5 | 9 | 10000 | 6000 | 60% | 1.89 | Residential | 187.5 | No | 0.75 | No
207591132 | Mini/Multi Split | MDV | HRCU-A-CB-O | MOX230-09HFN1-MT0W |  | Mini-Splits(Non-Ducted) | MSABA-09HRFN1-MU5W |  | 9000 | 21.5 |  | 12.6 | 10 |  | 10000 | 6900 | 69% | 9000 | 21.7 | 12.6 | 9.1 | 10000 | 6400 | 64% | 1.96 | Residential | 187.5 | No | 0.75 | No
207591136 | Mini/Multi Split | MDV | HRCU-A-CB-O | MOX230-12HFN1-BW0W |  | Mini-Splits(Non-Ducted) | MSABB-12HRFN1-BU5W |  | 12000 | 21.5 |  | 12.5 | 11.5 |  | 12000 | 8400 | 70% | 12000 | 22.7 | 12.5 | 10 | 12000 | 6500 | 54.17% | 2 | Residential | 250 | No | 1 | No
207591137 | Mini/Multi Split | MDV | HRCU-A-CB-O | MOX430-18HFN1-MU0W |  | Mini-Splits(Non-Ducted) | MSABE-18HRFN1-MW5W |  | 18000 | 23.5 |  | 13.5 | 11 |  | 18000 | 14000 | 77.78% | 18000 | 23.7 | 13.5 | 10.3 | 18000 | 12400 | 68.89% | 2.39 | Residential | 375 | No | 1.5 | No
207591139 | Mini/Multi Split | MDV | HRCU-A-CB-O | MOX230-09HFN1-BW0W |  | Mini-Splits(Non-Ducted) | MSABB-09HRFN1-BW0W |  | 9000 | 24 |  | 14 | 11.2 |  | 9800 | 6000 | 61.22% | 9000 | 24 | 14 | 9.6 | 10000 | 6500 | 65% | 2 | Residential | 187.5 | No | 0.75 | No
207591145 | Mini/Multi Split | MDV | HRCU-A-CB-O | MOX230-12HFN1-MV5W |  | Mini-Splits(Non-Ducted) | MSABB-12HRFN1-MV0W |  | 12000 | 22 |  | 12.5 | 10.8 |  | 12000 | 8200 | 68.33% | 12000 | 23.1 | 12.5 | 9.3 | 12000 | 8100 | 67.5% | 2.24 | Residential | 250 | No | 1 | No
207613859 | Mini/Multi Split | MDV | HRCU-A-CB-O | MOD30-28HFN1-MT0W |  | Mini-Splits(Non-Ducted) | MSAGF-28HRFN1-MT0W |  | 28000 | 20 |  | 12.5 | 10 |  | 30000 | 17100 | 57% | [8 empty] | Residential | 582.5 | No | 2.33
207613862 | Mini/Multi Split | MDV | HRCU-A-CB-O | MOX430-18HFN1-MU0W |  | Mini-Splits(Non-Ducted) | MSEPC-18HRFN1-MU0W |  | 18000 | 22.6 |  | 12.5 | 12 |  | 19000 | 14900 | 78.42% | 18000 | 23.5 | 12.5 | 10.8 | 19000 | 11300 | 59.47% | 2.02 | Residential | 375 | No | 1.5 | No
207613963 | Mini/Multi Split | SENVILLE | HRCU-A-CB-O | SENL/09CD/OY |  | Mini-Splits(Non-Ducted) | SENL/09CD/IY |  | 9000 | 20.5 |  | 12.5 | 10 |  | 10000 | 6800 | 68% | 9000 | 21.5 | 12.5 | 9 | 10000 | 6000 | 60% | 1.89 | Residential | 187.5 | No | 0.75 | No
207613965 | Mini/Multi Split | SENVILLE | HRCU-A-CB-O | SENL/09CD220/OY |  | Mini-Splits(Non-Ducted) | SENL/09CD220/IY |  | 9000 | 21.5 |  | 12.6 | 10 |  | 10000 | 6900 | 69% | 9000 | 21.7 | 12.6 | 9.1 | 10000 | 6400 | 64% | 1.96 | Residential | 187.5 | No | 0.75 | No
207614046 | Mini/Multi Split | MDV | HRCU-A-CB-O | MOX430-18HFN1-MU0W |  | Mini-Splits(Non-Ducted) | MUEU-18HRFN1-M(C) |  | 18000 | 21.5 |  | 12.5 | 10.5 |  | 20000 | 12800 | 64% | 18000 | 23 | 12.5 | 10 | 20000 | 13000 | 65% | 2.08 | Residential | 375 | No | 1.5 | No
207614047 | Mini/Multi Split | MDV | HRCU-A-CB-O | MOX430-18HFN1-MU0W |  | Mini-Splits(Non-Ducted) | MCA3U-18HRFN1-M(C) |  | 16000 | 20.5 |  | 12.5 | 11 |  | 18500 | 12000 | 64.86% | 16000 | 20.5 | 12.5 | 10.5 | 19000 | 12700 | 66.84% | 2.16 | Residential | 332.5 | No | 1.33 | No
207614048 | Mini/Multi Split | MDV | HRCU-A-CB | MOX430-18HFN1-MU0W |  | Mini-Splits(Ducted) | MTIU-18HWFN1-M |  | 18000 | 20.5 |  | 12.5 | 11 |  | 20000 | 12600 | 63% | 17000 | 20 | 12.5 | 10.6 | 20000 | 13000 | 65% | 2.4 | Residential | 375 | No | 1.5 | No
207614050 | Mini/Multi Split | SLIMAIR | HRCU-A-CB-O | SHC09VE2 |  | Mini-Splits(Non-Ducted) | SHM09VE-2A |  | 9000 | 22.8 |  | 14 | 10.5 |  | 9800 | 6400 | 65.31% | 9000 | 21.2 | 14 | 9.9 | 9800 |  |  |  | Residential | 187.5 | No | 0.75 | No
207614053 | Mini/Multi Split | KARDA | HRCU-A-CB-O | 1KARDA09SZO25 |  | Mini-Splits(Non-Ducted) | 1KARDA09UVW-2 |  | 9000 | 23 |  | 13 | 10 |  | 12000 | 7000 | 58.33% | [8 empty] | Residential | 187.5 | No | 0.75
207615690 | Mini/Multi Split | Impecca | HMSV-A-CB-O | ISAM-2421 |  | Non-Ducted Indoor Units |  |  | 24000 | 21 |  | 12.5 | 11 |  | 26000 | 16600 | 63.85% | 24000 | 21 | 11.8 | 9 | 26000 |  |  |  | Residential | 500 | No | 2 | No
207615693 | Mini/Multi Split | Impecca | HMSV-A-CB-O | ISAM-3021 |  | Non-Ducted Indoor Units |  |  | 28400 | 21 |  | 12.5 | 11.5 |  | 30000 | 18000 | 60% | 28400 | 20 | 11.8 | 8.6 | 30000 |  |  |  | Residential | 592.5 | No | 2.37 | No
207615696 | Mini/Multi Split | Impecca | HMSV-A-CB-O | ISAM-3621 |  | Non-Ducted Indoor Units |  |  | 34000 | 21 |  | 12.5 | 11.5 |  | 36000 | 26600 | 73.89% | 34000 | 21 | 11.8 | 8.6 | 36000 |  |  |  | Residential | 707.5 | No | 2.83 | No
207616525 | Mini/Multi Split | York | HMSV-A-CB-O | DHW24CMB22S |  | Non-Ducted Indoor Units |  |  | 24000 | 23 |  | 12.5 | 10 |  | 25600 | 13200 | 51.56% | [8 empty] | Residential | 500 | No | 2
207616529 | Mini/Multi Split | York | HMSV-A-CB-O | DHW36CMB22S |  | Non-Ducted Indoor Units |  |  | 34000 | 21 |  | 12.5 | 11.5 |  | 36000 | 26600 | 73.89% | 34000 | 21 | 11.8 | 8.6 | 36000 |  |  |  | Residential | 707.5 | No | 2.83 | No
207616545 | Mini/Multi Split | Luxaire | HMSV-A-CB-O | DHW24CMB22S |  | Non-Ducted Indoor Units |  |  | 24000 | 23 |  | 12.5 | 10 |  | 25600 | 13200 | 51.56% | [8 empty] | Residential | 500 | No | 2
207616549 | Mini/Multi Split | Luxaire | HMSV-A-CB-O | DHW36CMB22S |  | Non-Ducted Indoor Units |  |  | 34000 | 21 |  | 12.5 | 11.5 |  | 36000 | 26600 | 73.89% | 34000 | 21 | 11.8 | 8.6 | 36000 |  |  |  | Residential | 707.5 | No | 2.83 | No
207616565 | Mini/Multi Split | CHAMPION | HMSV-A-CB-O | DHW24CMB22S |  | Non-Ducted Indoor Units |  |  | 24000 | 23 |  | 12.5 | 10 |  | 25600 | 13200 | 51.56% | [8 empty] | Residential | 500 | No | 2
207616569 | Mini/Multi Split | CHAMPION | HMSV-A-CB-O | DHW36CMB22S |  | Non-Ducted Indoor Units |  |  | 34000 | 21 |  | 12.5 | 11.5 |  | 36000 | 26600 | 73.89% | 34000 | 21 | 11.8 | 8.6 | 36000 |  |  |  | Residential | 707.5 | No | 2.83 | No
207616585 | Mini/Multi Split | Coleman | HMSV-A-CB-O | DHW24CMB22S |  | Non-Ducted Indoor Units |  |  | 24000 | 23 |  | 12.5 | 10 |  | 25600 | 13200 | 51.56% | [8 empty] | Residential | 500 | No | 2
207616589 | Mini/Multi Split | Coleman | HMSV-A-CB-O | DHW36CMB22S |  | Non-Ducted Indoor Units |  |  | 34000 | 21 |  | 12.5 | 11.5 |  | 36000 | 26600 | 73.89% | 34000 | 21 | 11.8 | 8.6 | 36000 |  |  |  | Residential | 707.5 | No | 2.83 | No
207616605 | Mini/Multi Split | SMARTFLEX | HMSV-A-CB-O | DHW24CMB22S |  | Non-Ducted Indoor Units |  |  | 24000 | 23 |  | 12.5 | 10 |  | 25600 | 13200 | 51.56% | [8 empty] | Residential | 500 | No | 2
207616609 | Mini/Multi Split | SMARTFLEX | HMSV-A-CB-O | DHW36CMB22S |  | Non-Ducted Indoor Units |  |  | 34000 | 21 |  | 12.5 | 11.5 |  | 36000 | 26600 | 73.89% | 34000 | 21 | 11.8 | 8.6 | 36000 |  |  |  | Residential | 707.5 | No | 2.83 | No
207618262 | Mini/Multi Split | MDV | HMSV-A-CB | M5OG-42HFN1-M-[X] |  | Mixed Ducted and Non-Ducted Indoor Units |  |  | 42000 | 21.45 |  | 12.5 | 10.4 |  | 48500 | [7 empty] | 43000 |  | 2 | Residential | 875 | No | 3.5 | Both
207629143 | Mini/Multi Split | TRANE | HRCU-A-CB-O | 4TXK2509A10N0** |  | Mini-Splits(Non-Ducted) | 4MXW2509A10N0** |  | 9100 | 25.3 |  | 14.7 | 11.2 |  | 11000 | 7300 | 66.36% | 9100 | 25 | 14.7 | 9.5 | 11000 |  |  |  | Residential | 190 | No | 0.76 | No
207629144 | Mini/Multi Split | AMERICAN STANDARD | HRCU-A-CB-O | 4TXK2509A10N0** |  | Mini-Splits(Non-Ducted) | 4MXW2509A10N0** |  | 9100 | 25.3 |  | 14.7 | 11.2 |  | 11000 | 7300 | 66.36% | 9100 | 25 | 14.7 | 9.5 | 11000 |  |  |  | Residential | 190 | No | 0.76 | No
207629149 | Mini/Multi Split | TRANE | HRCU-A-CB-O | 4TXK2512A10N0** |  | Mini-Splits(Non-Ducted) | 4MXW2512A10N0** |  | 12000 | 25 |  | 13 | 11 |  | 12000 | 7700 | 64.17% | 12000 | 25 | 12.5 | 9 | 12000 |  |  |  | Residential | 250 | No | 1 | No
207629150 | Mini/Multi Split | AMERICAN STANDARD | HRCU-A-CB-O | 4TXK2512A10N0** |  | Mini-Splits(Non-Ducted) | 4MXW2512A10N0** |  | 12000 | 25 |  | 13 | 11 |  | 12000 | 7700 | 64.17% | 12000 | 25 | 12.5 | 9 | 12000 |  |  |  | Residential | 250 | No | 1 | No
207629151 | Mini/Multi Split | TRANE | HRCU-A-CB-O | 4TXK2524A10N0** |  | Mini-Splits(Non-Ducted) | 4MXW2524A10N0** |  | 22000 | 23 |  | 13 | 11 |  | 24000 | 15500 | 64.58% | 22000 | 24 | 13 | 9.5 | 24000 |  |  |  | Residential | 457.5 | No | 1.83 | No
207629152 | Mini/Multi Split | AMERICAN STANDARD | HRCU-A-CB-O | 4TXK2524A10N0** |  | Mini-Splits(Non-Ducted) | 4MXW2524A10N0** |  | 22000 | 23 |  | 13 | 11 |  | 24000 | 15500 | 64.58% | 22000 | 24 | 13 | 9.5 | 24000 |  |  |  | Residential | 457.5 | No | 1.83 | No
207641226 | Mini/Multi Split | MDV | HMSV-A-CB | M5OG-48HFN1-M |  | Non-Ducted Indoor Units |  |  | 48000 | 22.4 |  | 12.5 | 11 |  | 48000 | 34000 | 70.83% | 48000 | 23.4 | 12.5 | 8.7 | 48000 | 33000 | 68.75% | 1.8 | Residential | 1000 | No | 4 | No
207641232 | Mini/Multi Split | MDV | HMSV-A-CB | M2OA-18HFN1-M* |  | Non-Ducted Indoor Units |  |  | 18000 | 21.5 |  | 12.5 | 10.6 |  | 19000 | 14400 | 75.79% | 18000 | 21 | 12.5 | 10.2 | 19000 | 12600 | 66.32% | 2 | Residential | 375 | No | 1.5 | No
207641242 | Mini/Multi Split | MDV | HMSV-A-CB | M3OJ-24HFN1-M* |  | Mixed Ducted and Non-Ducted Indoor Units |  |  | 24000 | 22.05 |  | 12.5 | 10.35 |  | 24000 | 20800 | 86.67% | [5 empty] | 17500 |  | 1.87 | Residential | 500 | No | 2 | Both
207641276 | Mini/Multi Split | NOVAIR | HMSV-A-CB | LEA18MZ-2P-25SK-O |  | Non-Ducted Indoor Units |  |  | 18000 | 21.5 |  | 12.5 | 10.6 |  | 19000 | 14400 | 75.79% | 18000 | 21 | 12.5 | 10.2 | 19000 | 12600 | 66.32% | 2 | Residential | 375 | No | 1.5 | No
207641279 | Mini/Multi Split | BLUERIDGE | HMSV-A-CB | BMM18C |  | Non-Ducted Indoor Units |  |  | 18000 | 21.5 |  | 12.5 | 10.6 |  | 19000 | 14400 | 75.79% | 18000 | 21 | 12.5 | 10.2 | 19000 | 12600 | 66.32% | 2 | Residential | 375 | No | 1.5 | No
207641304 | Mini/Multi Split | LBG Products | HMSV-A-CB | LMHB18DO |  | Non-Ducted Indoor Units |  |  | 18000 | 21.5 |  | 12.5 | 10.6 |  | 19000 | 14400 | 75.79% | 18000 | 21 | 12.5 | 10.2 | 19000 | 12600 | 66.32% | 2 | Residential | 375 | No | 1.5 | No
207641329 | Mini/Multi Split | SENVILLE | HMSV-A-CB | SENA/18HF/MOQ |  | Non-Ducted Indoor Units |  |  | 18000 | 22.5 |  | 13.3 | 10.6 |  | 19000 | 14300 | 75.26% | 18000 | 22.9 | 13.9 | 10.5 | 19000 | 12600 | 66.32% | 2 | Residential | 375 | No | 1.5 | No
207641331 | Mini/Multi Split | SENVILLE | HMSV-A-CB | SENA/18HF/MOQ |  | Mixed Ducted and Non-Ducted Indoor Units |  |  | 18000 | 20.75 |  | 12.65 | 10.7 |  | 19000 | 14500 | 76.32% | 18000 | 20.95 | 12.95 | 10.15 | 19000 | 12900 | 67.89% | 2 | Residential | 375 | No | 1.5 | No
207641332 | Mini/Multi Split | SENVILLE | HMSV-A-CB | SENA/30HF/MOQ |  | Non-Ducted Indoor Units |  |  | 28000 | 23.8 |  | 12.5 | 10.5 |  | 28000 | 21000 | 75% | 28000 | 24.6 | 12.7 | 9.5 | 28000 | 19000 | 67.86% | 2 | Residential | 582.5 | No | 2.33 | No
207641338 | Mini/Multi Split | SENVILLE | HMSV-A-CB | SENA/48HF/MOQ |  | Non-Ducted Indoor Units |  |  | 48000 | 22.4 |  | 12.5 | 11 |  | 48000 | 34000 | 70.83% | 48000 | 23.4 | 12.5 | 8.7 | 48000 | 33000 | 68.75% | 1.8 | Residential | 1000 | No | 4 | No
207642876 | Mini/Multi Split | CARRIER | HMSV-A-CB | 38MGRBQ18BA3 |  | Non-Ducted Indoor Units |  |  | 18000 | 22.5 |  | 13.3 | 10.6 |  | 19000 | 14300 | 75.26% | 18000 | 22.9 | 13.9 | 10.5 | 19000 | 12600 | 66.32% | 2 | Residential | 375 | No | 1.5 | No
207642878 | Mini/Multi Split | CARRIER | HMSV-A-CB | 38MGRBQ18BA3 |  | Mixed Ducted and Non-Ducted Indoor Units |  |  | 18000 | 20.75 |  | 12.65 | 10.7 |  | 19000 | 14500 | 76.32% | 18000 | 20.95 | 12.95 | 10.15 | 19000 | 12900 | 67.89% | 2 | Residential | 375 | No | 1.5 | No
207642894 | Mini/Multi Split | CARRIER | HMSV-A-CB | 38MGRBQ48EA3 |  | Non-Ducted Indoor Units |  |  | 48000 | 22.4 |  | 12.5 | 11 |  | 48000 | 34000 | 70.83% | 48000 | 23.4 | 12.5 | 8.7 | 48000 | 33000 | 68.75% | 1.8 | Residential | 1000 | No | 4 | No
207642897 | Mini/Multi Split | BRYANT | HMSV-A-CB | 38MGRBQ18BA3 |  | Non-Ducted Indoor Units |  |  | 18000 | 22.5 |  | 13.3 | 10.6 |  | 19000 | 14300 | 75.26% | 18000 | 22.9 | 13.9 | 10.5 | 19000 | 12600 | 66.32% | 2 | Residential | 375 | No | 1.5 | No
207642899 | Mini/Multi Split | BRYANT | HMSV-A-CB | 38MGRBQ18BA3 |  | Mixed Ducted and Non-Ducted Indoor Units |  |  | 18000 | 20.75 |  | 12.65 | 10.7 |  | 19000 | 14500 | 76.32% | 18000 | 20.95 | 12.95 | 10.15 | 19000 | 12900 | 67.89% | 2 | Residential | 375 | No | 1.5 | No
207642915 | Mini/Multi Split | BRYANT | HMSV-A-CB | 38MGRBQ48EA3 |  | Non-Ducted Indoor Units |  |  | 48000 | 22.4 |  | 12.5 | 11 |  | 48000 | 34000 | 70.83% | 48000 | 23.4 | 12.5 | 8.7 | 48000 | 33000 | 68.75% | 1.8 | Residential | 1000 | No | 4 | No
207642918 | Mini/Multi Split | PAYNE | HMSV-A-CB | 38MGRBQ18BA3 |  | Non-Ducted Indoor Units |  |  | 18000 | 22.5 |  | 13.3 | 10.6 |  | 19000 | 14300 | 75.26% | 18000 | 22.9 | 13.9 | 10.5 | 19000 | 12600 | 66.32% | 2 | Residential | 375 | No | 1.5 | No
207642920 | Mini/Multi Split | PAYNE | HMSV-A-CB | 38MGRBQ18BA3 |  | Mixed Ducted and Non-Ducted Indoor Units |  |  | 18000 | 20.75 |  | 12.65 | 10.7 |  | 19000 | 14500 | 76.32% | 18000 | 20.95 | 12.95 | 10.15 | 19000 | 12900 | 67.89% | 2 | Residential | 375 | No | 1.5 | No
207642936 | Mini/Multi Split | PAYNE | HMSV-A-CB | 38MGRBQ48EA3 |  | Non-Ducted Indoor Units |  |  | 48000 | 22.4 |  | 12.5 | 11 |  | 48000 | 34000 | 70.83% | 48000 | 23.4 | 12.5 | 8.7 | 48000 | 33000 | 68.75% | 1.8 | Residential | 1000 | No | 4 | No
207642939 | Mini/Multi Split | Weathermaker | HMSV-A-CB | 38MGRBQ18BA3 |  | Non-Ducted Indoor Units |  |  | 18000 | 22.5 |  | 13.3 | 10.6 |  | 19000 | 14300 | 75.26% | 18000 | 22.9 | 13.9 | 10.5 | 19000 | 12600 | 66.32% | 2 | Residential | 375 | No | 1.5 | No
207642941 | Mini/Multi Split | Weathermaker | HMSV-A-CB | 38MGRBQ18BA3 |  | Mixed Ducted and Non-Ducted Indoor Units |  |  | 18000 | 20.75 |  | 12.65 | 10.7 |  | 19000 | 14500 | 76.32% | 18000 | 20.95 | 12.95 | 10.15 | 19000 | 12900 | 67.89% | 2 | Residential | 375 | No | 1.5 | No
207642957 | Mini/Multi Split | Weathermaker | HMSV-A-CB | 38MGRBQ48EA3 |  | Non-Ducted Indoor Units |  |  | 48000 | 22.4 |  | 12.5 | 11 |  | 48000 | 34000 | 70.83% | 48000 | 23.4 | 12.5 | 8.7 | 48000 | 33000 | 68.75% | 1.8 | Residential | 1000 | No | 4 | No
207642960 | Mini/Multi Split | MIDEA | HMSV-A-CB | 38MGRBQ18BA3 |  | Non-Ducted Indoor Units |  |  | 18000 | 22.5 |  | 13.3 | 10.6 |  | 19000 | 14300 | 75.26% | 18000 | 22.9 | 13.9 | 10.5 | 19000 | 12600 | 66.32% | 2 | Residential | 375 | No | 1.5 | No
207642962 | Mini/Multi Split | MIDEA | HMSV-A-CB | 38MGRBQ18BA3 |  | Mixed Ducted and Non-Ducted Indoor Units |  |  | 18000 | 20.75 |  | 12.65 | 10.7 |  | 19000 | 14500 | 76.32% | 18000 | 20.95 | 12.95 | 10.15 | 19000 | 12900 | 67.89% | 2 | Residential | 375 | No | 1.5 | No
207642978 | Mini/Multi Split | MIDEA | HMSV-A-CB | 38MGRBQ48EA3 |  | Non-Ducted Indoor Units |  |  | 48000 | 22.4 |  | 12.5 | 11 |  | 48000 | 34000 | 70.83% | 48000 | 23.4 | 12.5 | 8.7 | 48000 | 33000 | 68.75% | 1.8 | Residential | 1000 | No | 4 | No
207642981 | Mini/Multi Split | TRANE | HRCU-A-CB-O | 4TXK2518A10N0** |  | Mini-Splits(Non-Ducted) | 4MXW2518A10N0** |  | 18000 | 23 |  | 13 | 11 |  | 18200 | 11400 | 62.64% | 18000 | 23 | 13 | 8.5 | 18200 |  |  |  | Residential | 375 | No | 1.5
207642982 | Mini/Multi Split | AMERICAN STANDARD | HRCU-A-CB-O | 4TXK2518A10N0** |  | Mini-Splits(Non-Ducted) | 4MXW2518A10N0** |  | 18000 | 23 |  | 13 | 11 |  | 18200 | 11400 | 62.64% | 18000 | 23 | 13 | 8.5 | 18200 |  |  |  | Residential | 375 | No | 1.5
207642985 | Mini/Multi Split | Ameristar | HRCU-A-CB-O | M4THS2312A11N** |  | Mini-Splits(Non-Ducted) | M4MHW2312A1N0** |  | 12000 | 23 |  | 13 | 11 |  | 12000 | 7700 | 64.17% | 12000 | 23 | 12.5 | 9 | 12000 |  |  |  | Residential | 250 | No | 1 | No
207642986 | Mini/Multi Split | RUNTRU | HRCU-A-CB-O | M4THS2312A11N** |  | Mini-Splits(Non-Ducted) | M4MHW2312A1N0** |  | 12000 | 23 |  | 13 | 11 |  | 12000 | 7700 | 64.17% | 12000 | 23 | 12.5 | 9 | 12000 |  |  |  | Residential | 250 | No | 1 | No
207642987 | Mini/Multi Split | ARCOAIRE | HMSV-A-CB | DLCMRBH18BAK |  | Non-Ducted Indoor Units |  |  | 18000 | 21.5 |  | 12.5 | 10.6 |  | 19000 | 14400 | 75.79% | 18000 | 21 | 12.5 | 10.2 | 19000 | 12600 | 66.32% | 2 | Residential | 375 | No | 1.5 | No
207642992 | Mini/Multi Split | ARCOAIRE | HMSV-A-CB | DLCMHBH24CAK |  | Mixed Ducted and Non-Ducted Indoor Units |  |  | 24000 | 22.05 |  | 12.5 | 10.35 |  | 24000 | 20800 | 86.67% | [5 empty] | 17500 |  | 1.87 | Residential | 500 | No | 2 | Both
207643008 | Mini/Multi Split | COMFORTMAKER | HMSV-A-CB | DLCMRBH18BAK |  | Non-Ducted Indoor Units |  |  | 18000 | 21.5 |  | 12.5 | 10.6 |  | 19000 | 14400 | 75.79% | 18000 | 21 | 12.5 | 10.2 | 19000 | 12600 | 66.32% | 2 | Residential | 375 | No | 1.5 | No
207643013 | Mini/Multi Split | COMFORTMAKER | HMSV-A-CB | DLCMHBH24CAK |  | Mixed Ducted and Non-Ducted Indoor Units |  |  | 24000 | 22.05 |  | 12.5 | 10.35 |  | 24000 | 20800 | 86.67% | [5 empty] | 17500 |  | 1.87 | Residential | 500 | No | 2 | Both
207643029 | Mini/Multi Split | DAY & NIGHT | HMSV-A-CB | DLCMRBH18BAK |  | Non-Ducted Indoor Units |  |  | 18000 | 21.5 |  | 12.5 | 10.6 |  | 19000 | 14400 | 75.79% | 18000 | 21 | 12.5 | 10.2 | 19000 | 12600 | 66.32% | 2 | Residential | 375 | No | 1.5 | No
207643034 | Mini/Multi Split | DAY & NIGHT | HMSV-A-CB | DLCMHBH24CAK |  | Mixed Ducted and Non-Ducted Indoor Units |  |  | 24000 | 22.05 |  | 12.5 | 10.35 |  | 24000 | 20800 | 86.67% | [5 empty] | 17500 |  | 1.87 | Residential | 500 | No | 2 | Both
207643050 | Mini/Multi Split | HEIL | HMSV-A-CB | DLCMRBH18BAK |  | Non-Ducted Indoor Units |  |  | 18000 | 21.5 |  | 12.5 | 10.6 |  | 19000 | 14400 | 75.79% | 18000 | 21 | 12.5 | 10.2 | 19000 | 12600 | 66.32% | 2 | Residential | 375 | No | 1.5 | No
207643055 | Mini/Multi Split | HEIL | HMSV-A-CB | DLCMHBH24CAK |  | Mixed Ducted and Non-Ducted Indoor Units |  |  | 24000 | 22.05 |  | 12.5 | 10.35 |  | 24000 | 20800 | 86.67% | [5 empty] | 17500 |  | 1.87 | Residential | 500 | No | 2 | Both
207643071 | Mini/Multi Split | KEEPRITE | HMSV-A-CB | DLCMRBH18BAK |  | Non-Ducted Indoor Units |  |  | 18000 | 21.5 |  | 12.5 | 10.6 |  | 19000 | 14400 | 75.79% | 18000 | 21 | 12.5 | 10.2 | 19000 | 12600 | 66.32% | 2 | Residential | 375 | No | 1.5 | No
207643076 | Mini/Multi Split | KEEPRITE | HMSV-A-CB | DLCMHBH24CAK |  | Mixed Ducted and Non-Ducted Indoor Units |  |  | 24000 | 22.05 |  | 12.5 | 10.35 |  | 24000 | 20800 | 86.67% | [5 empty] | 17500 |  | 1.87 | Residential | 500 | No | 2 | Both
207643092 | Mini/Multi Split | KENMORE | HMSV-A-CB | DLCMRBH18BAK |  | Non-Ducted Indoor Units |  |  | 18000 | 21.5 |  | 12.5 | 10.6 |  | 19000 | 14400 | 75.79% | 18000 | 21 | 12.5 | 10.2 | 19000 | 12600 | 66.32% | 2 | Residential | 375 | No | 1.5 | No
207643097 | Mini/Multi Split | KENMORE | HMSV-A-CB | DLCMHBH24CAK |  | Mixed Ducted and Non-Ducted Indoor Units |  |  | 24000 | 22.05 |  | 12.5 | 10.35 |  | 24000 | 20800 | 86.67% | [5 empty] | 17500 |  | 1.87 | Residential | 500 | No | 2 | Both
207643113 | Mini/Multi Split | MIDEA | HMSV-A-CB | DLCMRBH18BAK |  | Non-Ducted Indoor Units |  |  | 18000 | 21.5 |  | 12.5 | 10.6 |  | 19000 | 14400 | 75.79% | 18000 | 21 | 12.5 | 10.2 | 19000 | 12600 | 66.32% | 2 | Residential | 375 | No | 1.5 | No
207643118 | Mini/Multi Split | MIDEA | HMSV-A-CB | DLCMHBH24CAK |  | Mixed Ducted and Non-Ducted Indoor Units |  |  | 24000 | 22.05 |  | 12.5 | 10.35 |  | 24000 | 20800 | 86.67% | [5 empty] | 17500 |  | 1.87 | Residential | 500 | No | 2 | Both
207643134 | Mini/Multi Split | TEMPSTAR | HMSV-A-CB | DLCMRBH18BAK |  | Non-Ducted Indoor Units |  |  | 18000 | 21.5 |  | 12.5 | 10.6 |  | 19000 | 14400 | 75.79% | 18000 | 21 | 12.5 | 10.2 | 19000 | 12600 | 66.32% | 2 | Residential | 375 | No | 1.5 | No
207643139 | Mini/Multi Split | TEMPSTAR | HMSV-A-CB | DLCMHBH24CAK |  | Mixed Ducted and Non-Ducted Indoor Units |  |  | 24000 | 22.05 |  | 12.5 | 10.35 |  | 24000 | 20800 | 86.67% | [5 empty] | 17500 |  | 1.87 | Residential | 500 | No | 2 | Both
207643155 | Mini/Multi Split | SMART COMFORT | HMSV-A-CB | DLCMRBH18BAK |  | Non-Ducted Indoor Units |  |  | 18000 | 21.5 |  | 12.5 | 10.6 |  | 19000 | 14400 | 75.79% | 18000 | 21 | 12.5 | 10.2 | 19000 | 12600 | 66.32% | 2 | Residential | 375 | No | 1.5 | No
207643160 | Mini/Multi Split | SMART COMFORT | HMSV-A-CB | DLCMHBH24CAK |  | Mixed Ducted and Non-Ducted Indoor Units |  |  | 24000 | 22.05 |  | 12.5 | 10.35 |  | 24000 | 20800 | 86.67% | [5 empty] | 17500 |  | 1.87 | Residential | 500 | No | 2 | Both
207643176 | Mini/Multi Split | AIRQUEST | HMSV-A-CB | DLCMRBH18BAK |  | Non-Ducted Indoor Units |  |  | 18000 | 21.5 |  | 12.5 | 10.6 |  | 19000 | 14400 | 75.79% | 18000 | 21 | 12.5 | 10.2 | 19000 | 12600 | 66.32% | 2 | Residential | 375 | No | 1.5 | No
207643181 | Mini/Multi Split | AIRQUEST | HMSV-A-CB | DLCMHBH24CAK |  | Mixed Ducted and Non-Ducted Indoor Units |  |  | 24000 | 22.05 |  | 12.5 | 10.35 |  | 24000 | 20800 | 86.67% | [5 empty] | 17500 |  | 1.87 | Residential | 500 | No | 2 | Both
207645898 | Mini/Multi Split | MDV | HRCU-A-CB-O | MOD33-24HFN1-MT0W |  | Mini-Splits(Non-Ducted) | MSABE-24HRFN1-MU0W |  | 24000 | 21 |  | 12.5 | 10 |  | 26000 | 18000 | 69.23% | 24000 | 21 | 12.5 | 9 | 26000 | 16600 | 63.85% | 1.92 | Residential | 500 | No | 2 | No
207645899 | Mini/Multi Split | KANIONco | HRCU-A-CB-O | KWSM-24IR410AHS23MV |  | Mini-Splits(Non-Ducted) | KWSM-24IR410AHS22MV |  | 24000 | 21 |  | 12.5 | 10 |  | 26000 | 18000 | 69.23% | 24000 | 21 | 12.5 | 9 | 26000 | 16600 | 63.85% | 1.92 | Residential | 500 | No | 2 | No
207657347 | Mini/Multi Split | PERFECTAIRE | HMSV-A-CB | 3PAMSH18-MZO2 |  | Non-Ducted Indoor Units |  |  | 18000 | 21.5 |  | 12.5 | 10.6 |  | 19000 | 14400 | 75.79% | 18000 | 21 | 12.5 | 10.2 | 19000 | 12600 | 66.32% | 2 | Residential | 375 | No | 1.5 | No
207657359 | Mini/Multi Split | KARDA | HMSV-A-CB | 3KARDA18MZ2 |  | Non-Ducted Indoor Units |  |  | 18000 | 21.5 |  | 12.5 | 10.6 |  | 19000 | 14400 | 75.79% | 18000 | 21 | 12.5 | 10.2 | 19000 | 12600 | 66.32% | 2 | Residential | 375 | No | 1.5 | No
207658589 | Mini/Multi Split | MDV | HRCU-A-CB-O | MOX230-12HFN1-MV5W-L |  | Mini-Splits(Non-Ducted) | MSEPB-12HRFN1-MW5W(GA) |  | 12000 | 23.2 |  | 13.7 | 13.2 |  | 12000 | 9000 | 75% | 12000 | 24.6 | 13.7 | 10.7 | 12000 | 8000 | 66.67% | 2.39 | Residential | 250 | No | 1 | No
207658590 | Mini/Multi Split | MDV | HRCU-A-CB-O | MOX430-18HFN1-MU0W-L |  | Mini-Splits(Non-Ducted) | MSEPC-18HRFN1-MU0W |  | 18000 | 22.6 |  | 12.5 | 12 |  | 19000 | 14900 | 78.42% | 18000 | 23.5 | 12.4 | 10.7 | 19000 | 11300 | 59.47% | 2.02 | Residential | 375 | No | 1.5 | No
207658591 | Mini/Multi Split | MDV | HRCU-A-CB-O | MOD33-24HFN1-MT0W-L |  | Mini-Splits(Non-Ducted) | MSEPD-24HRFN1-MU0W |  | 24000 | 22 |  | 14 | 12 |  | 25000 | 16200 | 64.8% | 24000 | 22 | 14 | 9.9 | 25000 | 15500 | 62% | 1.8 | Residential | 500 | No | 2 | No
207658594 | Mini/Multi Split | MDV | HRCU-A-CB | MOX430-18HFN1-MU0W-L |  | Mini-Splits(Ducted) | MTIU-18HWFN1-M |  | 17800 | 20.5 |  | 12.5 | 11 |  | 20000 | 12600 | 63% | 17000 | 20 | 12.3 | 10.5 | 20000 | 13000 | 65% | 2.4 | Residential | 370 | No | 1.48 | No
207658598 | Mini/Multi Split | MDV | HRCU-A-CB-O | MOX430-18HFN1-MU0W-L |  | Mini-Splits(Non-Ducted) | MUEU-18HRFN1-M(C) |  | 18000 | 21.5 |  | 12.5 | 10.5 |  | 20000 | 12800 | 64% | 18000 | 23 | 12.5 | 9.9 | 20000 | 13000 | 65% | 2.08 | Residential | 375 | No | 1.5 | No
207658601 | Mini/Multi Split | MDV | HRCU-A-CB-O | MOX230-12HFN1-MV5W-L |  | Mini-Splits(Non-Ducted) | MCA3U-12HRFN1-M(C) |  | 12000 | 22 |  | 14 | 10.6 |  | 12000 | 8900 | 74.17% | 11800 | 22.7 | 13.9 | 9.9 | 12000 | 8000 | 66.67% | 2.27 | Residential | 250 | No | 1 | No
207658602 | Mini/Multi Split | MDV | HRCU-A-CB-O | MOX430-18HFN1-MU0W-L |  | Mini-Splits(Non-Ducted) | MCA3U-18HRFN1-M(C) |  | 16000 | 20.5 |  | 12.5 | 11 |  | 18500 | 12000 | 64.86% | 16000 | 20.5 | 12.5 | 10.4 | 19000 | 12700 | 66.84% | 2.16 | Residential | 332.5 | No | 1.33 | No
207658616 | Mini/Multi Split | MDV | HMSV-A-CB | M3OJ-27HFN1-M-L |  | Non-Ducted Indoor Units |  |  | 28000 | 23.8 |  | 12.5 | 10.5 |  | 28000 | 21000 | 75% | 28000 | 24.6 | 12.7 | 9.3 | 28000 | 19000 | 67.86% | 2 | Residential | 582.5 | No | 2.33 | No
207658921 | Mini/Multi Split | COMFORTSTAR | HRCU-A-CB-O | CZP12CA(O) |  | Mini-Splits(Non-Ducted) | CHF12CA(I) |  | 12000 | 23 |  | 13 | 11.6 |  | 12000 | 8400 | 70% | 12000 | 23.5 | 13 | 10 | 12000 | 6800 | 56.67% | 2.16 | Residential | 250 | No | 1 | No
207658923 | Mini/Multi Split | COMFORTSTAR | HRCU-A-CB-O | CZP12CD(O) |  | Mini-Splits(Non-Ducted) | CHF12CD(I) |  | 12000 | 23.2 |  | 13.7 | 13.2 |  | 12000 | 9000 | 75% | 12000 | 24.6 | 13.7 | 10.7 | 12000 | 8000 | 66.67% | 2.39 | Residential | 250 | No | 1 | No
207658924 | Mini/Multi Split | COMFORTSTAR | HRCU-A-CB-O | CZP18CD(O) |  | Mini-Splits(Non-Ducted) | CHF18CD(I) |  | 18000 | 22.6 |  | 12.5 | 12 |  | 19000 | 12700 | 66.84% | [8 empty] | Residential | 375 | No | 1.5
207658925 | Mini/Multi Split | COMFORTSTAR | HRCU-A-CB-O | CZP24CD(O) |  | Mini-Splits(Non-Ducted) | CHF24CD(I) |  | 24000 | 22 |  | 14 | 12 |  | 25000 | 16200 | 64.8% | 24000 | 22 | 14 | 10 | 25000 | 15500 | 62% | 1.8 | Residential | 500 | No | 2 | No
207658932 | Mini/Multi Split | COMFORTSTAR | HRCU-A-CB | CZP18CD(O) |  | Mini-Splits(Ducted) | CPA-18B |  | 18000 | 20.5 |  | 12.5 | 11 |  | 20000 | 12600 | 63% | 17000 | 20 | 12.5 | 10.6 | 20000 | 13000 | 65% | 2.4 | Residential | 375 | No | 1.5 | No
207658944 | Mini/Multi Split | COMFORTSTAR | HRCU-A-CB-O | CZP12CD(O) |  | Mini-Splits(Non-Ducted) | TPA-12C |  | 12000 | 22 |  | 14 | 10.6 |  | 12000 | 8900 | 74.17% | 12000 | 22.7 | 14 | 10 | 12000 | 8000 | 66.67% | 2.27 | Residential | 250 | No | 1 | No
207658945 | Mini/Multi Split | COMFORTSTAR | HRCU-A-CB-O | CZP18CD(O) |  | Mini-Splits(Non-Ducted) | TPA-18C |  | 16000 | 20.5 |  | 12.5 | 11 |  | 18500 | 12000 | 64.86% | 16000 | 20.5 | 12.5 | 10.5 | 19000 | 12700 | 66.84% | 2.16 | Residential | 332.5 | No | 1.33 | No
207658955 | Mini/Multi Split | COMFORTSTAR | HRCU-A-CB-O | CZP18CD(O) |  | Mini-Splits(Non-Ducted) | FPA-18 |  | 18000 | 21.5 |  | 12.5 | 10.5 |  | 20000 | 12800 | 64% | 18000 | 23 | 12.5 | 10 | 20000 | 13000 | 65% | 2.08 | Residential | 375 | No | 1.5 | No
207658964 | Mini/Multi Split | COMFORTSTAR | HMSV-A-CB | CMZ-18-2Z |  | Non-Ducted Indoor Units |  |  | 18000 | 22.5 |  | 13.3 | 10.6 |  | 19000 | 14300 | 75.26% | 18000 | 22.9 | 13.9 | 10.5 | 19000 | 12600 | 66.32% | 2 | Residential | 375 | No | 1.5 | No
207658966 | Mini/Multi Split | COMFORTSTAR | HMSV-A-CB | CMZ-18-2Z |  | Mixed Ducted and Non-Ducted Indoor Units |  |  | 18000 | 20.75 |  | 12.65 | 10.7 |  | 19000 | 14500 | 76.32% | 18000 | 20.95 | 12.95 | 10.15 | 19000 | 12900 | 67.89% | 2 | Residential | 375 | No | 1.5 | No
207658967 | Mini/Multi Split | COMFORTSTAR | HMSV-A-CB | CMZ-27-3Z |  | Non-Ducted Indoor Units |  |  | 28000 | 23.8 |  | 12.5 | 10.5 |  | 28000 | 21000 | 75% | 28000 | 24.6 | 12.7 | 9.5 | 28000 | 19000 | 67.86% | 2 | Residential | 582.5 | No | 2.33 | No
207658973 | Mini/Multi Split | COMFORTSTAR | HMSV-A-CB | CMZ-54-5Z |  | Non-Ducted Indoor Units |  |  | 48000 | 22.4 |  | 12.5 | 11 |  | 48000 | 34000 | 70.83% | 48000 | 23.4 | 12.5 | 8.7 | 48000 | 33000 | 68.75% | 1.8 | Residential | 1000 | No | 4 | No
207659284 | Mini/Multi Split | PREMIUM LEVELLA | HRCU-A-CB-O | PIAW92800B |  | Mini-Splits(Non-Ducted) | PIAW92790A |  | 9000 | 21.5 |  | 12.6 | 10 |  | 10000 | 6900 | 69% | 9000 | 21.7 | 12.6 | 9.1 | 10000 | 6400 | 64% | 1.96 | Residential | 187.5 | No | 0.75 | No
207659290 | Mini/Multi Split | PREMIUM LEVELLA | HRCU-A-CB-O | PIAW92700B |  | Mini-Splits(Non-Ducted) | PIAW92690A |  | 9000 | 20.5 |  | 12.5 | 10 |  | 10000 | 6800 | 68% | 9000 | 21.5 | 12.5 | 9 | 10000 | 6000 | 60% | 1.89 | Residential | 187.5 | No | 0.75 | No
207671396 | Mini/Multi Split | YONAN | HRCU-A-CB-O | YSA19-09HRN1B |  | Mini-Splits(Non-Ducted) | YSA19-09HRN1B |  | 9000 | 20.5 |  | 12.5 | 10 |  | 10000 | 6800 | 68% | 9000 | 21.5 | 12.5 | 9 | 10000 | 6000 | 60% | 1.89 | Residential | 187.5 | No | 0.75 | No
207671398 | Mini/Multi Split | YONAN | HRCU-A-CB-O | YSA19-09HRN1 |  | Mini-Splits(Non-Ducted) | YSA19-09HRN1 |  | 9000 | 21.5 |  | 12.6 | 10 |  | 10000 | 6900 | 69% | 9000 | 21.7 | 12.6 | 9.1 | 10000 | 6400 | 64% | 1.96 | Residential | 187.5 | No | 0.75 | No
207671402 | Mini/Multi Split | YONAN | HRCU-A-CB-O | YSA21-09HRN1B |  | Mini-Splits(Non-Ducted) | YSA21-09HRN1B |  | 9000 | 24 |  | 14 | 11.2 |  | 9800 | 6000 | 61.22% | 9000 | 24 | 14 | 9.6 | 10000 | 6500 | 65% | 2 | Residential | 187.5 | No | 0.75 | No
207671403 | Mini/Multi Split | YONAN | HRCU-A-CB-O | YSA21-12HRN1B |  | Mini-Splits(Non-Ducted) | YSA21-12HRN1B |  | 12000 | 21.5 |  | 12.5 | 11.5 |  | 12000 | 8400 | 70% | 12000 | 22.7 | 12.5 | 10 | 12000 | 6500 | 54.17% | 2 | Residential | 250 | No | 1 | No
207671405 | Mini/Multi Split | YONAN | HRCU-A-CB-O | YSA21-12HRN1 |  | Mini-Splits(Non-Ducted) | YSA21-12HRN1 |  | 12000 | 22 |  | 12.5 | 10.8 |  | 12000 | 8200 | 68.33% | 12000 | 23.1 | 12.5 | 9.3 | 12000 | 8100 | 67.5% | 2.24 | Residential | 250 | No | 1 | No
207671406 | Mini/Multi Split | YONAN | HRCU-A-CB-O | YSA21-18HRN1 |  | Mini-Splits(Non-Ducted) | YSA21-18HRN1 |  | 18000 | 23.5 |  | 13.5 | 11 |  | 18000 | 14000 | 77.78% | 18000 | 23.7 | 13.5 | 10.3 | 18000 | 12400 | 68.89% | 2.39 | Residential | 375 | No | 1.5 | No
207671407 | Mini/Multi Split | YONAN | HRCU-A-CB-O | YSA21-24HRN1 |  | Mini-Splits(Non-Ducted) | YSA21-24HRN1 |  | 24000 | 21 |  | 12.5 | 10 |  | 26000 | 18000 | 69.23% | 24000 | 21 | 12.5 | 9 | 26000 | 16600 | 63.85% | 1.92 | Residential | 500 | No | 2 | No
207671409 | Mini/Multi Split | YONAN | HRCU-A-CB-O | YSA25-12HRN1 |  | Mini-Splits(Non-Ducted) | YSA25-12HRN1 |  | 12000 | 23.2 |  | 13.7 | 13.2 |  | 12000 | 9000 | 75% | 12000 | 24.6 | 13.7 | 10.7 | 12000 | 8000 | 66.67% | 2.39 | Residential | 250 | No | 1 | No
207671410 | Mini/Multi Split | YONAN | HRCU-A-CB-O | YSA25-18HRN1 |  | Mini-Splits(Non-Ducted) | YSA25-18HRN1 |  | 18000 | 22.6 |  | 12.5 | 12 |  | 19000 | 14900 | 78.42% | 18000 | 23.5 | 12.5 | 10.8 | 19000 | 11300 | 59.47% | 2.02 | Residential | 375 | No | 1.5 | No
207671411 | Mini/Multi Split | YONAN | HRCU-A-CB-O | YSA25-24HRN1 |  | Mini-Splits(Non-Ducted) | YSA25-24HRN1 |  | 24000 | 22 |  | 14 | 12 |  | 25000 | 16200 | 64.8% | 24000 | 22 | 14 | 10 | 25000 | 15500 | 62% | 1.8 | Residential | 500 | No | 2 | No
207679242 | Mini/Multi Split | Mitsubishi Electric | HRCU-A-CB-O | MUZ-GS09NA*** |  | Mini-Splits(Non-Ducted) | MSZ-GS09NA*** |  | 9000 | 27 |  | 15.4 | 12.8 |  | 10900 | 6500 | 59.63% | 9000 | 28.4 | 15.4 | 10.9 | 10900 | 4700 | 43.12% | 3.32 | Residential | 187.5 | No | 0.75 | No
207679243 | Mini/Multi Split | Mitsubishi Electric | HRCU-A-CB-O | MUZ-GS12NA*** |  | Mini-Splits(Non-Ducted) | MSZ-GS12NA*** |  | 12000 | 23.1 |  | 13.05 | 13.2 |  | 14400 | 9000 | 62.5% | 12000 | 25.6 | 13.05 | 10.7 | 14400 | 6800 | 47.22% | 2.55 | Residential | 250 | No | 1 | No
207679244 | Mini/Multi Split | Mitsubishi Electric | HRCU-A-CB-O | MUZ-GS15NA*** |  | Mini-Splits(Non-Ducted) | MSZ-GS15NA*** |  | 14000 | 21.6 |  | 12.75 | 11.7 |  | 18000 | 12100 | 67.22% | 14000 | 21 | 12.75 | 11 | 18000 | 9700 | 53.89% | 2.73 | Residential | 292.5 | No | 1.17 | No
207679245 | Mini/Multi Split | Mitsubishi Electric | HRCU-A-CB-O | MUZ-GS18NA*** |  | Mini-Splits(Non-Ducted) | MSZ-GS18NA*** |  | 18000 | 20.5 |  | 13.45 | 12 |  | 21600 | 13300 | 61.57% | 18000 | 21.5 | 13.45 | 10.3 | 21600 | 9900 | 45.83% | 2.41 | Residential | 375 | No | 1.5 | No
207679246 | Mini/Multi Split | Mitsubishi Electric | HRCU-A-CB-O | MUZ-GS24NA*** |  | Mini-Splits(Non-Ducted) | MSZ-GS24NA*** |  | 22400 | 20.5 |  | 12.55 | 11.3 |  | 27600 | 17600 | 63.77% | 22400 | 21.5 | 12.6 | 10.3 | 27600 | 13600 | 49.28% | 2.49 | Residential | 467.5 | No | 1.87 | No
207679247 | Mini/Multi Split | Mitsubishi Electric | HRCU-A-CB-O | MUZ-GS09NAH*** |  | Mini-Splits(Non-Ducted) | MSZ-GS09NA*** |  | 9000 | 27 |  | 15.4 | 11.9 |  | 10900 | 6500 | 59.63% | 9000 | 28.4 | 15.4 | 10.2 | 10900 | 4700 | 43.12% | 1.87 | Residential | 187.5 | No | 0.75
207679248 | Mini/Multi Split | Mitsubishi Electric | HRCU-A-CB-O | MUZ-GS12NAH*** |  | Mini-Splits(Non-Ducted) | MSZ-GS12NA*** |  | 12000 | 23.1 |  | 13.05 | 12.5 |  | 14400 | 9000 | 62.5% | 12000 | 25.6 | 13.05 | 10 | 14400 | 6800 | 47.22% | 2.07 | Residential | 250 | No | 1
207679249 | Mini/Multi Split | Mitsubishi Electric | HRCU-A-CB-O | MUZ-GS15NAH*** |  | Mini-Splits(Non-Ducted) | MSZ-GS15NA*** |  | 14000 | 21.6 |  | 12.75 | 11 |  | 18000 | 12100 | 67.22% | 14000 | 21 | 12.75 | 10.4 | 18000 | 9700 | 53.89% | 2.33 | Residential | 292.5 | No | 1.17
207679250 | Mini/Multi Split | Mitsubishi Electric | HRCU-A-CB-O | MUZ-GS18NAH*** |  | Mini-Splits(Non-Ducted) | MSZ-GS18NA*** |  | 18000 | 20.5 |  | 13.45 | 11.7 |  | 21600 | 13300 | 61.57% | 18000 | 21.5 | 13.45 | 10 | 21600 | 10000 | 46.3% | 2.16 | Residential | 375 | No | 1.5
207679251 | Mini/Multi Split | Mitsubishi Electric | HRCU-A-CB-O | MUZ-GS24NAH*** |  | Mini-Splits(Non-Ducted) | MSZ-GS24NA*** |  | 22400 | 20.5 |  | 12.55 | 11 |  | 27600 | 17600 | 63.77% | 22400 | 21.5 | 12.6 | 10.1 | 27600 | 13600 | 49.28% | 2.25 | Residential | 467.5 | No | 1.87
207679252 | Mini/Multi Split | Mitsubishi Electric | HRCU-A-CB-O | MUZ-GS09NAHZ*** |  | Mini-Splits(Non-Ducted) | MSZ-GS09NA*** |  | 9000 | 27 |  | 15.4 | 11.8 |  | 9600 | 5700 | 59.38% | 9000 | 28.4 | 15.4 | 9.6 | 9600 | 4100 | 42.71% | 1.77 | Residential | 187.5 | No | 0.75 | No
207679253 | Mini/Multi Split | Mitsubishi Electric | HRCU-A-CB-O | MUZ-GS12NAHZ*** |  | Mini-Splits(Non-Ducted) | MSZ-GS12NA*** |  | 12000 | 23.1 |  | 13.05 | 12.4 |  | 12300 | 7600 | 61.79% | 12000 | 21.7 | 13.05 | 9.6 | 12300 | 5700 | 46.34% | 2.05 | Residential | 250 | No | 1 | No
207679254 | Mini/Multi Split | Mitsubishi Electric | HRCU-A-CB-O | MUZ-GS15NAHZ*** |  | Mini-Splits(Non-Ducted) | MSZ-GS15NA*** |  | 14000 | 21.6 |  | 12.75 | 11.5 |  | 14000 | 8700 | 62.14% | 14000 | 21 | 12.75 | 9.4 | 14000 | 6500 | 46.43% | 2.17 | Residential | 292.5 | No | 1.17 | No
207679255 | Mini/Multi Split | Mitsubishi Electric | HRCU-A-CB-O | MUZ-GS18NAHZ*** |  | Mini-Splits(Non-Ducted) | MSZ-GS18NA*** |  | 18000 | 20.5 |  | 13.45 | 11.2 |  | 19000 | 11700 | 61.58% | 18000 | 21.5 | 13.45 | 9.6 | 19000 | 8700 | 45.79% | 2.15 | Residential | 375 | No | 1.5 | No
207679256 | Mini/Multi Split | Mitsubishi Electric | HRCU-A-CB-O | MUZ-GS24NAHZ*** |  | Mini-Splits(Non-Ducted) | MSZ-GS24NA*** |  | 22400 | 20.5 |  | 12.55 | 12 |  | 21200 | 13300 | 62.74% | 22400 | 21.5 | 12.6 | 9 | 21200 | 10100 | 47.64% | 2.19 | Residential | 467.5 | No | 1.87 | No
207683232 | Mini/Multi Split | NAPOLEON | HRCU-A-CB-O | NDHAS22-24-O |  | Mini-Splits(Non-Ducted) | NDHAS22-24-I |  | 24000 | 21 |  | 13 | 10 |  | 26000 | 17400 | 66.92% | 24000 | 21 | 13 | 8.5 | 26000 | 16700 | 64.23% | 1.9 | Residential | 500 | No | 2 | No
207683249 | Mini/Multi Split | CanAir | HRCU-A-CB-O | C22SCH09H11 |  | Mini-Splits(Non-Ducted) | C22SEH09H11 |  | 9000 | 20.5 |  | 12.5 | 10 |  | 10000 | 6800 | 68% | 9000 | 21.5 | 12.5 | 9 | 10000 | 6000 | 60% | 1.89 | Residential | 187.5 | No | 0.75 | No
207683251 | Mini/Multi Split | CanAir | HRCU-A-CB-O | C22SCH09H21 |  | Mini-Splits(Non-Ducted) | C22SEH09H21 |  | 9000 | 21.5 |  | 12.6 | 10 |  | 10000 | 6900 | 69% | 9000 | 21.7 | 12.6 | 9.1 | 10000 | 6400 | 64% | 1.96 | Residential | 187.5 | No | 0.75 | No
207683262 | Mini/Multi Split | CanAir | HMSV-A-CB | C28MC218H21 |  | Non-Ducted Indoor Units |  |  | 18000 | 22.5 |  | 13.3 | 10.6 |  | 19000 | 14300 | 75.26% | 18000 | 22.9 | 13.9 | 10.5 | 19000 | 12600 | 66.32% | 2 | Residential | 375 | No | 1.5 | No
207683264 | Mini/Multi Split | CanAir | HMSV-A-CB | C28MC218H21 |  | Mixed Ducted and Non-Ducted Indoor Units |  |  | 18000 | 20.75 |  | 12.65 | 10.7 |  | 19000 | 14500 | 76.32% | 18000 | 20.95 | 12.95 | 10.15 | 19000 | 12900 | 67.89% | 2 | Residential | 375 | No | 1.5 | No
207683471 | Mini/Multi Split | MIDEA | HMSV-A-CB | MMCMRAQ18BA3 |  | Non-Ducted Indoor Units |  |  | 18000 | 22.5 |  | 13.3 | 10.6 |  | 19000 | 14300 | 75.26% | 18000 | 22.9 | 13.9 | 10.5 | 19000 | 12600 | 66.32% | 2 | Residential | 375 | No | 1.5 | No
207683473 | Mini/Multi Split | MIDEA | HMSV-A-CB | MMCMRAQ18BA3 |  | Mixed Ducted and Non-Ducted Indoor Units |  |  | 18000 | 20.75 |  | 12.65 | 10.7 |  | 19000 | 14500 | 76.32% | 18000 | 20.95 | 12.95 | 10.15 | 19000 | 12900 | 67.89% | 2 | Residential | 375 | No | 1.5 | No
207683488 | Mini/Multi Split | MIDEA | HMSV-A-CB | MMCMRAQ48EA3 |  | Non-Ducted Indoor Units |  |  | 48000 | 22.4 |  | 12.5 | 11 |  | 48000 | 34000 | 70.83% | 48000 | 23.4 | 12.5 | 8.7 | 48000 | 33000 | 68.75% | 1.8 | Residential | 1000 | No | 4 | No
207683496 | Mini/Multi Split | LENNOX | HRCU-A-CB-O | MPC012S4S-1L |  | Mini-Splits(Non-Ducted) | MWMC012S4-1L |  | 12000 | 23 |  | 13 | 11.6 |  | 12000 | 8400 | 70% | 12000 | 23.5 | 13 | 10 | 12000 | 6800 | 56.67% | 2.16 | Residential | 250 | No | 1 | No
207683498 | Mini/Multi Split | LENNOX | HRCU-A-CB-O | MPC012S4S-1P |  | Mini-Splits(Non-Ducted) | MWMC012S4-1P |  | 12000 | 23.2 |  | 13.7 | 13.2 |  | 12000 | 9000 | 75% | 12000 | 24.6 | 13.7 | 10.7 | 12000 | 8000 | 66.67% | 2.39 | Residential | 250 | No | 1 | No
207683499 | Mini/Multi Split | LENNOX | HRCU-A-CB-O | MPC018S4S-1P |  | Mini-Splits(Non-Ducted) | MWMC018S4-1P |  | 18000 | 22.6 |  | 12.5 | 12 |  | 19000 | 14900 | 78.42% | 18000 | 23.5 | 12.4 | 10.7 | 19000 | 11300 | 59.47% | 2.02 | Residential | 375 | No | 1.5 | No
207683500 | Mini/Multi Split | LENNOX | HRCU-A-CB-O | MPC024S4S-1P |  | Mini-Splits(Non-Ducted) | MWMC024S4-1P |  | 24000 | 22 |  | 14 | 12 |  | 25000 | 16200 | 64.8% | 24000 | 22 | 14 | 9.9 | 25000 | 15500 | 62% | 1.8 | Residential | 500 | No | 2 | No
207683505 | Mini/Multi Split | LENNOX | HRCU-A-CB | MPC018S4S-1P |  | Mini-Splits(Ducted) | MMDB018S4-2P |  | 17800 | 20.5 |  | 12.5 | 11 |  | 20000 | 12600 | 63% | 17000 | 20 | 12.3 | 10.5 | 20000 | 13000 | 65% | 2.4 | Residential | 370 | No | 1.48 | No
207683510 | Mini/Multi Split | LENNOX | HRCU-A-CB-O | MPC018S4S-1P |  | Mini-Splits(Non-Ducted) | MCFB018S4-2P |  | 18000 | 21.5 |  | 12.5 | 10.5 |  | 20000 | 12800 | 64% | 18000 | 23 | 12.5 | 9.9 | 20000 | 13000 | 65% | 2.08 | Residential | 375 | No | 1.5 | No
207683515 | Mini/Multi Split | LENNOX | HRCU-A-CB-O | MPC012S4S-1P |  | Mini-Splits(Non-Ducted) | M22A012S4-2P |  | 12000 | 22 |  | 14 | 10.6 |  | 12000 | 8900 | 74.17% | 11800 | 22.7 | 13.9 | 9.9 | 12000 | 8000 | 66.67% | 2.27 | Residential | 250 | No | 1 | No
207683516 | Mini/Multi Split | LENNOX | HRCU-A-CB-O | MPC018S4S-1P |  | Mini-Splits(Non-Ducted) | M22A018S4-2P |  | 16000 | 20.5 |  | 12.5 | 11 |  | 18500 | 12000 | 64.86% | 16000 | 20.5 | 12.5 | 10.4 | 19000 | 12700 | 66.84% | 2.16 | Residential | 332.5 | No | 1.33 | No
207688891 | Mini/Multi Split | TCL | HRCU-A-CB-O | TSC-18HA2/I3TI21 |  | Mini-Splits(Non-Ducted) | TSC-18HA2/I3TI21-I |  | 18000 | 21.5 |  | 13 | 10 |  | 18000 | 10000 | 55.56% | 18000 | 22 | 13 | 9 | 18000 | 11900 | 66.11% | 1.8 | Residential | 375 | No | 1.5 | No
207688892 | Mini/Multi Split | TCL | HRCU-A-CB-O | TSC-24HA2/I3TI20 |  | Mini-Splits(Non-Ducted) | TSC-24HA2/I3TI20-I |  | 23000 | 20 |  | 12.5 | 10 |  | 24000 | 13900 | 57.92% | 23000 | 20 | 12.5 | 9 | 24000 | 16000 | 66.67% | 1.8 | Residential | 480 | No | 1.92 | No
207690460 | Mini/Multi Split | GREE | HRCU-A-CB-O | GWH24AGEXH-D3DNA1A/O |  | Mini-Splits(Non-Ducted) | GWH24*****-D3DN***/I |  | 22000 | 24 |  | 13 | 11 |  | 24000 | 15000 | 62.5% | 22000 | 24.5 | 13.1 | 9.5 | 24000 | 16100 | 67.08% | 1.75 | Residential | 457.5 | No | 1.83 | No
207690461 | Mini/Multi Split | MDV | HRCU-A-CB | MOX430U-18HFN1-M |  | Ducted Indoor Units |  |  | 18000 | 20 |  | 12.5 | 11 |  | 19000 | 13000 | 68.42% | [8 empty] | Residential | 375 | No | 1.5
207690462 | Mini/Multi Split | MDV | HRCU-A-CB | MOD30-24HFN1-MW |  | Ducted Indoor Units |  |  | 24000 | 20 |  | 12.5 | 12 |  | 24000 | 16700 | 69.58% | [8 empty] | Residential | 500 | No | 2
207690472 | Mini/Multi Split | CanAir | HRCU-A-CB | CDH2018C21 |  | Ducted Indoor Units |  |  | 18000 | 20 |  | 12.5 | 11 |  | 19000 | 13000 | 68.42% | [8 empty] | Residential | 375 | No | 1.5
207690473 | Mini/Multi Split | CanAir | HRCU-A-CB | CDH2024C21 |  | Ducted Indoor Units |  |  | 24000 | 20 |  | 12.5 | 12 |  | 24000 | 16700 | 69.58% | [8 empty] | Residential | 500 | No | 2
207691814 | Mini/Multi Split | KERR | HRCU-A-CB | A-KCD24SA-1 |  | Ducted Indoor Units |  |  | 24000 | 20 |  | 12.5 | 12 |  | 24000 | 16700 | 69.58% | [8 empty] | Residential | 500 | No | 2
207691818 | Mini/Multi Split | COMFORT-AIRE | HRCU-A-CB-O | A-DVH09SH-0 |  | Mini-Splits(Non-Ducted) | B-DVH09SH-0 |  | 9000 | 20.5 |  | 12.5 | 10 |  | 10000 | 6800 | 68% | 9000 | 21.5 | 12.5 | 9 | 10000 | 6000 | 60% | 1.89 | Residential | 187.5 | No | 0.75 | No
207691820 | Mini/Multi Split | COMFORT-AIRE | HRCU-A-CB-O | A-DVH09SH-1 |  | Mini-Splits(Non-Ducted) | B-DVH09SH-1 |  | 9000 | 21.5 |  | 12.6 | 10 |  | 10000 | 6900 | 69% | 9000 | 21.7 | 12.6 | 9.1 | 10000 | 6400 | 64% | 1.96 | Residential | 187.5 | No | 0.75 | No
207691824 | Mini/Multi Split | YONAN | HMSV-A-CB | YSMO-18HRN1 |  | Non-Ducted Indoor Units |  |  | 18000 | 21.5 |  | 12.5 | 10.6 |  | 19000 | 14400 | 75.79% | 18000 | 21 | 12.5 | 10.2 | 19000 | 12600 | 66.32% | 2 | Residential | 375 | No | 1.5 | No
207698063 | Mini/Multi Split | SAMSUNG | HRCU-A-CB-O | AR15BSFACWKX |  | Mini-Splits(Non-Ducted) | AR15BSFACWKN |  | 15000 | 21.5 |  | 14 | 12.5 |  | 16500 | 11500 | 69.7% | [8 empty] | Residential | 312.5 | No | 1.25
207698068 | Mini/Multi Split | SAMSUNG | HRCU-A-CB | AC030BXSCCH |  | Mini-Splits(Ducted) | AC030KNZDCH |  | 30000 | 20.3 |  | 13.1 | 10.6 |  | 32000 | 18000 | 56.25% | [8 empty] | Residential | 625 | No | 2.5
207698080 | Mini/Multi Split | SAMSUNG | HRCU-A-CB-O | AR09TSFYBWKX |  | Mini-Splits(Non-Ducted) | AR09BSFCMWKN |  | 9000 | 23.5 |  | 13.95 | 12 |  | 11000 | 6700 | 60.91% | [8 empty] | Residential | 187.5 | No | 0.75
207698081 | Mini/Multi Split | SAMSUNG | HRCU-A-CB-O | AR09BSFCMWKX |  | Mini-Splits(Non-Ducted) | AR09TSFYBWKN |  | 9000 | 23.5 |  | 13.95 | 12 |  | 11000 | 6700 | 60.91% | [8 empty] | Residential | 187.5 | No | 0.75
207698163 | Mini/Multi Split | Pioneer | HMSV-A-CB-O | YN030GLFI22M3D |  | Non-Ducted Indoor Units |  |  | 24000 | 22 |  | 12.5 | 10 |  | 26000 | 18100 | 69.62% | 24000 | 22 | 12 | 9 | 26000 | 16200 | 62.31% | 1.8 | Residential | 500 | No | 2 | No
207698169 | Mini/Multi Split | Pioneer | HMSV-A-CB-O | YN040GLFI22M4D |  | Non-Ducted Indoor Units |  |  | 32000 | 21.5 |  | 12.5 | 10 |  | 35000 | 21200 | 60.57% | 33000 | 21.5 | 12 | 9 | 35600 | 23000 | 64.61% | 1.8 | Residential | 667.5 | No | 2.67 | No
207698996 | Mini/Multi Split | HAIER | HMSV-A-CB-O | 2U18MS2HD** |  | Non-Ducted Indoor Units |  |  | 18000 | 20 |  | 12.5 | 11 |  | 20000 | 11000 | 55% | 18000 | 21 | 12.7 | 10 | 21000 | 10800 | 51.43% | 1.58 | Residential | 375 | No | 1.5 | No
207698997 | Mini/Multi Split | GE Appliances | HMSV-A-CB-O | ASH218JCDD** |  | Non-Ducted Indoor Units |  |  | 18000 | 20 |  | 12.5 | 11 |  | 20000 | 11000 | 55% | 18000 | 21 | 12.7 | 10 | 21000 | 10800 | 51.43% | 1.58 | Residential | 375 | No | 1.5 | No
207698998 | Mini/Multi Split | HAIER | HMSV-A-CB-O | 3U24MS2HD** |  | Non-Ducted Indoor Units |  |  | 22400 | 21 |  | 12.5 | 10.5 |  | 25000 | 16000 | 64% | 22600 | 22 | 12.8 | 10 | 25000 | 10000 | 40% | 1.8 | Residential | 467.5 | No | 1.87 | No
207698999 | Mini/Multi Split | GE Appliances | HMSV-A-CB-O | ASH324JCDD** |  | Non-Ducted Indoor Units |  |  | 22400 | 21 |  | 12.5 | 10.5 |  | 25000 | 16000 | 64% | 22600 | 22 | 12.8 | 10 | 25000 | 10000 | 40% | 1.8 | Residential | 467.5 | No | 1.87 | No
207699077 | Mini/Multi Split | KANIONco | HRCU-A-CB-O | KWSM-09IR410AHS24MVL |  | Mini-Splits(Non-Ducted) | KWSM-09IR410AHS24MVL |  | 9000 | 24 |  | 14 | 11.2 |  | 9800 | 6000 | 61.22% | 9000 | 24 | 14 | 9.6 | 10000 | 6500 | 65% | 2 | Residential | 187.5 | No | 0.75 | No
207699078 | Mini/Multi Split | KANIONco | HRCU-A-CB-O | KWSM-12IR410AHS21.5MVL |  | Mini-Splits(Non-Ducted) | KWSM-12IR410AHS21.5MVL |  | 12000 | 21.5 |  | 12.5 | 11.5 |  | 12000 | 8400 | 70% | 12000 | 22.7 | 12.5 | 10 | 12000 | 6500 | 54.17% | 2 | Residential | 250 | No | 1 | No
207699080 | Mini/Multi Split | KANIONco | HRCU-A-CB-O | KWSM-12IR410AHS22MV |  | Mini-Splits(Non-Ducted) | KWSM-12IR410AHS22MV |  | 12000 | 22 |  | 12.5 | 10.8 |  | 12000 | 8200 | 68.33% | 12000 | 23.1 | 12.5 | 9.3 | 12000 | 8100 | 67.5% | 2.24 | Residential | 250 | No | 1 | No
207699081 | Mini/Multi Split | KANIONco | HRCU-A-CB-O | KWSM-18IR410AHS23.5MV |  | Mini-Splits(Non-Ducted) | KWSM-18IR410AHS23.5MV |  | 18000 | 23.5 |  | 13.5 | 11 |  | 18000 | 14000 | 77.78% | 18000 | 23.7 | 13.5 | 10.3 | 18000 | 12400 | 68.89% | 2.39 | Residential | 375 | No | 1.5 | No
207699082 | Mini/Multi Split | KANIONco | HRCU-A-CB-O | KWSM-24IR410AHS21MV |  | Mini-Splits(Non-Ducted) | KWSM-24IR410AHS21MV |  | 24000 | 21 |  | 12.5 | 10 |  | 26000 | 18000 | 69.23% | 24000 | 21 | 12.5 | 9 | 26000 | 16600 | 63.85% | 1.92 | Residential | 500 | No | 2 | No
207699089 | Mini/Multi Split | KANIONco | HRCU-A-CB-O | KWSM-09IR410AHS20.5MVL |  | Mini-Splits(Non-Ducted) | KWSM-09IR410AHS20.5MVL |  | 9000 | 20.5 |  | 12.5 | 10 |  | 10000 | 6800 | 68% | 9000 | 21.5 | 12.5 | 9 | 10000 | 6000 | 60% | 1.89 | Residential | 187.5 | No | 0.75 | No
207699091 | Mini/Multi Split | KANIONco | HRCU-A-CB-O | KWSM-09IR410AHS21.5MV |  | Mini-Splits(Non-Ducted) | KWSM-09IR410AHS21.5MV |  | 9000 | 21.5 |  | 12.6 | 10 |  | 10000 | 6900 | 69% | 9000 | 21.7 | 12.6 | 9.1 | 10000 | 6400 | 64% | 1.96 | Residential | 187.5 | No | 0.75 | No
207699101 | Mini/Multi Split | LENNOX | HMSV-A-CB | MPC048S4M-1P |  | Non-Ducted Indoor Units |  |  | 48000 | 22.4 |  | 12.5 | 11 |  | 48000 | 34000 | 70.83% | 48000 | 23.4 | 12.3 | 8.7 | 48000 | 33000 | 68.75% | 1.8 | Residential | 1000 | No | 4 | No
207699110 | Mini/Multi Split | LENNOX | HMSV-A-CB | MPC030S4M-1P |  | Non-Ducted Indoor Units |  |  | 28000 | 23.8 |  | 12.5 | 10.5 |  | 28000 | 21000 | 75% | 28000 | 24.6 | 12.7 | 9.3 | 28000 | 19000 | 67.86% | 2 | Residential | 582.5 | No | 2.33 | No
207699119 | Mini/Multi Split | Mitsubishi Electric | HRCU-A-CB-O | SUZ-KA09NA2 |  | Mini-Splits(Non-Ducted) | MLZ-KP09NA* |  | 9000 | 19.5 |  | 12.6 | 13.3 |  | 12000 | 7700 | 64.17% | 9000 | 20.2 | 12.6 | 11.9 | 12000 | 5900 | 49.17% | 2.75 | Residential | 187.5 | No | 0.75 | No
207699120 | Mini/Multi Split | Mitsubishi Electric | HRCU-A-CB-O | SUZ-KA09NAH2 |  | Mini-Splits(Non-Ducted) | MLZ-KP09NA* |  | 9000 | 19.5 |  | 12.6 | 12.5 |  | 12000 | 7700 | 64.17% | 9000 | 20.2 | 12.6 | 10.2 | 12000 | 5900 | 49.17% | 2.14 | Residential | 187.5 | No | 0.75
207699121 | Mini/Multi Split | Mitsubishi Electric | HRCU-A-CB-O | SUZ-KA09NAHZ |  | Mini-Splits(Non-Ducted) | MLZ-KP09NA* |  | 9000 | 18.9 |  | 12.5 | 11 |  | 12000 | 6600 | 55% | 9000 | 19 | 12.5 | 10 | 12000 | 4400 | 36.67% | 1.97 | Residential | 187.5 | No | 0.75 | No
207699122 | Mini/Multi Split | Mitsubishi Electric | HRCU-A-CB-O | SUZ-KA12NA2 |  | Mini-Splits(Non-Ducted) | MLZ-KP12NA* |  | 12000 | 19.8 |  | 12.5 | 12.1 |  | 15400 | 9900 | 64.29% | 12000 | 21.7 | 12.2 | 10.9 | 15400 | 7700 | 50% | 2.45 | Residential | 250 | No | 1 | No
207699123 | Mini/Multi Split | Mitsubishi Electric | HRCU-A-CB-O | SUZ-KA12NAH2 |  | Mini-Splits(Non-Ducted) | MLZ-KP12NA* |  | 12000 | 19.8 |  | 12.5 | 11.6 |  | 15400 | 9900 | 64.29% | 12000 | 21.7 | 12.2 | 9.7 | 15400 | 7700 | 50% | 2.06 | Residential | 250 | No | 1
207699124 | Mini/Multi Split | Mitsubishi Electric | HRCU-A-CB-O | SUZ-KA12NAHZ |  | Mini-Splits(Non-Ducted) | MLZ-KP12NA* |  | 12000 | 19 |  | 12.7 | 10.2 |  | 15000 | 9100 | 60.67% | 12000 | 19.5 | 12.7 | 9.4 | 15000 | 6700 | 44.67% | 1.91 | Residential | 250 | No | 1 | No
207699125 | Mini/Multi Split | Mitsubishi Electric | HRCU-A-CB-O | SUZ-KA18NA2 |  | Mini-Splits(Non-Ducted) | MLZ-KP18NA* |  | 18000 | 22.3 |  | 12.5 | 12.4 |  | 20000 | 13100 | 65.5% | 18000 | 22.9 | 12.5 | 10.5 | 20000 | 10300 | 51.5% | 2.5 | Residential | 375 | No | 1.5 | No
207699126 | Mini/Multi Split | Mitsubishi Electric | HRCU-A-CB-O | SUZ-KA18NAH2 |  | Mini-Splits(Non-Ducted) | MLZ-KP18NA* |  | 18000 | 22.3 |  | 12.5 | 12 |  | 20000 | 13100 | 65.5% | 18000 | 22.9 | 12.5 | 10 | 20000 | 10300 | 51.5% | 2.23 | Residential | 375 | No | 1.5
207699127 | Mini/Multi Split | Mitsubishi Electric | HRCU-A-CB-O | SUZ-KA18NAHZ |  | Mini-Splits(Non-Ducted) | MLZ-KP18NA* |  | 16700 | 18.8 |  | 12.5 | 10 |  | 18600 | 11800 | 63.44% | 16700 | 18.9 | 12.4 | 9 | 18600 | 9000 | 48.39% | 2.06 | Residential | 347.5 | No | 1.39 | No
207699128 | Mini/Multi Split | Trane / Mitsubishi Electric | HRCU-A-CB-O | SUZ-KA09NAHZ |  | Mini-Splits(Non-Ducted) | NTXUKS09A112** |  | 9000 | 18.9 |  | 12.5 | 11 |  | 12000 | 6600 | 55% | [8 empty] | Residential | 187.5 | No | 0.75
207699129 | Mini/Multi Split | Trane / Mitsubishi Electric | HRCU-A-CB-O | SUZ-KA12NA2 |  | Mini-Splits(Non-Ducted) | NTXUKS12A112** |  | 12000 | 19.8 |  | 12.5 | 12.1 |  | 15400 | 9900 | 64.29% | [8 empty] | Residential | 250 | No | 1
207699130 | Mini/Multi Split | Trane / Mitsubishi Electric | HRCU-A-CB-O | SUZ-KA12NAHZ |  | Mini-Splits(Non-Ducted) | NTXUKS12A112** |  | 12000 | 19 |  | 12.7 | 10.2 |  | 15000 | 9100 | 60.67% | [8 empty] | Residential | 250 | No | 1
207699131 | Mini/Multi Split | Trane / Mitsubishi Electric | HRCU-A-CB-O | SUZ-KA18NA2 |  | Mini-Splits(Non-Ducted) | NTXUKS18A112** |  | 18000 | 22.3 |  | 12.5 | 12.4 |  | 20000 | 13100 | 65.5% | [8 empty] | Residential | 375 | No | 1.5
207699132 | Mini/Multi Split | Trane / Mitsubishi Electric | HRCU-A-CB-O | SUZ-KA18NAHZ |  | Mini-Splits(Non-Ducted) | NTXUKS18A112** |  | 16700 | 18.8 |  | 12.5 | 10 |  | 18600 | 11800 | 63.44% | [8 empty] | Residential | 347.5 | No | 1.39
207699133 | Mini/Multi Split | Trane / Mitsubishi Electric | HRCU-A-CB-O | NTXSKH09A112** |  | Mini-Splits(Non-Ducted) | MLZ-KP09NA* |  | 9000 | 18.9 |  | 12.5 | 11 |  | 12000 | 6600 | 55% | [8 empty] | Residential | 187.5 | No | 0.75
207699134 | Mini/Multi Split | Trane / Mitsubishi Electric | HRCU-A-CB-O | NTXSKH09A112** |  | Mini-Splits(Non-Ducted) | NTXUKS09A112** |  | 9000 | 18.9 |  | 12.5 | 11 |  | 12000 | 6600 | 55% | 9000 | 19 | 12.5 | 10 | 12000 | 4400 | 36.67% | 1.97 | Residential | 187.5 | No | 0.75 | No
207699135 | Mini/Multi Split | Trane / Mitsubishi Electric | HRCU-A-CB-O | NTXSKH12A112** |  | Mini-Splits(Non-Ducted) | MLZ-KP12NA* |  | 12000 | 19 |  | 12.7 | 10.2 |  | 15000 | 9100 | 60.67% | [8 empty] | Residential | 250 | No | 1
207699136 | Mini/Multi Split | Trane / Mitsubishi Electric | HRCU-A-CB-O | NTXSKH12A112** |  | Mini-Splits(Non-Ducted) | NTXUKS12A112** |  | 12000 | 19 |  | 12.7 | 10.2 |  | 15000 | 9100 | 60.67% | 12000 | 19.5 | 12.7 | 9.4 | 15000 | 6700 | 44.67% | 1.91 | Residential | 250 | No | 1 | No
207699137 | Mini/Multi Split | Trane / Mitsubishi Electric | HRCU-A-CB-O | NTXSKH18A112** |  | Mini-Splits(Non-Ducted) | MLZ-KP18NA* |  | 16700 | 18.8 |  | 12.5 | 10 |  | 18600 | 11800 | 63.44% | [8 empty] | Residential | 347.5 | No | 1.39
207699138 | Mini/Multi Split | Trane / Mitsubishi Electric | HRCU-A-CB-O | NTXSKH18A112** |  | Mini-Splits(Non-Ducted) | NTXUKS18A112** |  | 16700 | 18.8 |  | 12.5 | 10 |  | 18600 | 11800 | 63.44% | 16700 | 18.9 | 12.4 | 9 | 18600 | 9000 | 48.39% | 2.06 | Residential | 347.5 | No | 1.39 | No
207699139 | Mini/Multi Split | Trane / Mitsubishi Electric | HRCU-A-CB-O | NTXSKS09A112** |  | Mini-Splits(Non-Ducted) | MLZ-KP09NA* |  | 9000 | 19.5 |  | 12.6 | 13.3 |  | 12000 | 7700 | 64.17% | [8 empty] | Residential | 187.5 | No | 0.75
207699140 | Mini/Multi Split | Trane / Mitsubishi Electric | HRCU-A-CB-O | NTXSKS12A112** |  | Mini-Splits(Non-Ducted) | MLZ-KP12NA* |  | 12000 | 19.8 |  | 12.5 | 12.1 |  | 15400 | 9900 | 64.29% | [8 empty] | Residential | 250 | No | 1
207699141 | Mini/Multi Split | Trane / Mitsubishi Electric | HRCU-A-CB-O | NTXSKS12A112** |  | Mini-Splits(Non-Ducted) | NTXUKS12A112** |  | 12000 | 19.8 |  | 12.5 | 12.1 |  | 15400 | 9900 | 64.29% | 12000 | 21.7 | 12.2 | 10.9 | 15400 | 7700 | 50% | 2.45 | Residential | 250 | No | 1 | No
207699142 | Mini/Multi Split | Trane / Mitsubishi Electric | HRCU-A-CB-O | NTXSKS18A112** |  | Mini-Splits(Non-Ducted) | MLZ-KP18NA* |  | 18000 | 22.3 |  | 12.5 | 12.4 |  | 20000 | 13100 | 65.5% | [8 empty] | Residential | 375 | No | 1.5
207699143 | Mini/Multi Split | Trane / Mitsubishi Electric | HRCU-A-CB-O | NTXSKS18A112** |  | Mini-Splits(Non-Ducted) | NTXUKS18A112** |  | 18000 | 22.3 |  | 12.5 | 12.4 |  | 20000 | 13100 | 65.5% | 18000 | 22.9 | 12.5 | 10.5 | 20000 | 10300 | 51.5% | 2.5 | Residential | 375 | No | 1.5 | No
207699144 | Mini/Multi Split | Trane / Mitsubishi Electric | HRCU-A-CB-O | SUZ-KA09NA2 |  | Mini-Splits(Non-Ducted) | NTXUKS09A112** |  | 9000 | 19.5 |  | 12.6 | 13.3 |  | 12000 | 7700 | 64.17% | [8 empty] | Residential | 187.5 | No | 0.75
207699145 | Mini/Multi Split | Trane / Mitsubishi Electric | HRCU-A-CB-O | NTXSKS09A112** |  | Mini-Splits(Non-Ducted) | NTXUKS09A112** |  | 9000 | 19.5 |  | 12.6 | 13.3 |  | 12000 | 7700 | 64.17% | 9000 | 20.2 | 12.6 | 11.9 | 12000 | 5900 | 49.17% | 2.75 | Residential | 187.5 | No | 0.75 | No
207702695 | Mini/Multi Split | Mitsubishi Electric | HRCU-A-CB | SUZ-KA09NA2 |  | Mini-Splits(Ducted) | PEAD-A09AA* |  | 9000 | 19.7 |  | 12.5 | 12.6 |  | 12000 | 7600 | 63.33% | 9000 | 17.9 | 11.2 | 10.5 | 12000 | 5800 | 48.33% | 2.14 | Residential | 187.5 | No | 0.75
207702698 | Mini/Multi Split | Mitsubishi Electric | HRCU-A-CB | SUZ-KA09NAH2 |  | Mini-Splits(Ducted) | PEAD-A09AA* |  | 9000 | 19.7 |  | 12.5 | 11.9 |  | 12000 | 7600 | 63.33% | 9000 | 17.9 | 11.2 | 9 | 12000 | 5800 | 48.33% | 1.79 | Residential | 187.5 | No | 0.75
207702701 | Mini/Multi Split | Mitsubishi Electric | HRCU-A-CB | SUZ-KA12NA2 |  | Mini-Splits(Ducted) | PEAD-A12AA* |  | 12000 | 20.5 |  | 12.9 | 13 |  | 15000 | 9700 | 64.67% | 12000 | 20 | 11.8 | 10.9 | 15000 | 7500 | 50% | 2.28 | Residential | 250 | No | 1 | No
207702704 | Mini/Multi Split | Mitsubishi Electric | HRCU-A-CB | SUZ-KA12NAH2 |  | Mini-Splits(Ducted) | PEAD-A12AA* |  | 12000 | 20.5 |  | 12.9 | 12.4 |  | 15000 | 9700 | 64.67% | 12000 | 20 | 11.8 | 9.7 | 15000 | 7500 | 50% | 1.92 | Residential | 250 | No | 1
207702706 | Mini/Multi Split | Mitsubishi Electric | HRCU-A-CB | SUZ-KA12NAHZ |  | Mini-Splits(Ducted) | PEAD-A12AA* |  | 12000 | 19.3 |  | 14.1 | 11 |  | 15000 | 8800 | 58.67% | 12000 | 19.3 | 12.9 | 9.4 | 15000 | 6300 | 42% | 1.82 | Residential | 250 | No | 1 | No
207702707 | Mini/Multi Split | Mitsubishi Electric | HRCU-A-CB | SUZ-KA15NA2 |  | Mini-Splits(Ducted) | PEAD-A15AA* |  | 15000 | 19.2 |  | 13 | 11.6 |  | 18000 | 10500 | 58.33% | 15000 | 18 | 12 | 9.6 | 18000 | 7500 | 41.67% | 1.96 | Residential | 312.5 | No | 1.25 | No
207702708 | Mini/Multi Split | Mitsubishi Electric | HRCU-A-CB | SUZ-KA15NAH2 |  | Mini-Splits(Ducted) | PEAD-A15AA* |  | 15000 | 19.2 |  | 13 | 11.2 |  | 18000 | 10500 | 58.33% | 15000 | 18 | 12 | 8.7 | 18000 | 7500 | 41.67% | 1.62 | Residential | 312.5 | No | 1.25
207702711 | Mini/Multi Split | Mitsubishi Electric | HRCU-A-CB | SUZ-KA18NA2 |  | Mini-Splits(Ducted) | PEAD-A18AA* |  | 18000 | 19.8 |  | 14.1 | 12.9 |  | 21600 | 14000 | 64.81% | 18000 | 20.7 | 13.2 | 10.8 | 21600 | 10900 | 50.46% | 2.38 | Residential | 375 | No | 1.5 | No
207702712 | Mini/Multi Split | Mitsubishi Electric | HRCU-A-CB | SUZ-KA18NAH2 |  | Mini-Splits(Ducted) | PEAD-A18AA* |  | 18000 | 19.8 |  | 14.1 | 12.5 |  | 21600 | 14000 | 64.81% | 18000 | 20.7 | 13.2 | 10.1 | 21600 | 10900 | 50.46% | 2.13 | Residential | 375 | No | 1.5
207702713 | Mini/Multi Split | Mitsubishi Electric | HRCU-A-CB | SUZ-KA18NAHZ |  | Mini-Splits(Ducted) | PEAD-A18AA* |  | 18000 | 18.9 |  | 12.8 | 10.8 |  | 21600 | 14200 | 65.74% | 18000 | 18.3 | 12 | 9.2 | 21600 | 11200 | 51.85% | 1.79 | Residential | 375 | No | 1.5 | No
207702714 | Mini/Multi Split | Mitsubishi Electric | HRCU-A-CB | SUZ-KA24NA2 |  | Mini-Splits(Ducted) | PEAD-A24AA* |  | 24000 | 18 |  | 12.5 | 11.2 |  | 25000 | 15000 | 60% | 24000 | 18.9 | 11.7 | 9.3 | 25000 | 11000 | 44% | 2.14 | Residential | 500 | No | 2 | No
207702735 | Mini/Multi Split | Trane / Mitsubishi Electric | HRCU-A-CB | NTXSKH12A112** |  | Mini-Splits(Ducted) | PEAD-A12AA* |  | 12000 | 19.3 |  | 14.1 | 11 |  | 15000 | 9000 | 60% | [8 empty] | Residential | 250 | No | 1
207702736 | Mini/Multi Split | Trane / Mitsubishi Electric | HRCU-A-CB | NTXSKH12A112** |  | Mini-Splits(Ducted) | TPEADA0121AA*** |  | 12000 | 19.3 |  | 14.1 | 11 |  | 15000 | 8800 | 58.67% | 12000 | 19.3 | 12.9 | 9.4 | 15000 | 6300 | 42% | 1.82 | Residential | 250 | No | 1 | No
207702743 | Mini/Multi Split | Trane / Mitsubishi Electric | HRCU-A-CB | NTXSKH18A112** |  | Mini-Splits(Ducted) | PEAD-A18AA* |  | 18000 | 18.9 |  | 12.8 | 10.8 |  | 21600 | 14200 | 65.74% | [8 empty] | Residential | 375 | No | 1.5
207702745 | Mini/Multi Split | Trane / Mitsubishi Electric | HRCU-A-CB | NTXSKH18A112** |  | Mini-Splits(Ducted) | TPEADA0181AA*** |  | 18000 | 18.9 |  | 12.8 | 10.8 |  | 21600 | 14200 | 65.74% | 18000 | 18.3 | 12 | 9.2 | 21600 | 11200 | 51.85% | 1.79 | Residential | 375 | No | 1.5 | No
207702756 | Mini/Multi Split | Trane / Mitsubishi Electric | HRCU-A-CB | NTXSKS09A112** |  | Mini-Splits(Ducted) | PEAD-A09AA* |  | 9000 | 19.7 |  | 12.5 | 12.6 |  | 12000 | 7600 | 63.33% | [8 empty] | Residential | 187.5 | No | 0.75
207702757 | Mini/Multi Split | Trane / Mitsubishi Electric | HRCU-A-CB | NTXSKS09A112** |  | Mini-Splits(Ducted) | TPEADA0091AA*** |  | 9000 | 19.7 |  | 12.5 | 12.6 |  | 12000 | 7600 | 63.33% | 9000 | 17.9 | 11.2 | 10.5 | 12000 | 5800 | 48.33% | 2.14 | Residential | 187.5 | No | 0.75
207702759 | Mini/Multi Split | Trane / Mitsubishi Electric | HRCU-A-CB | NTXSKS12A112** |  | Mini-Splits(Ducted) | PEAD-A12AA* |  | 12000 | 20.5 |  | 12.9 | 13 |  | 15000 | 9900 | 66% | [8 empty] | Residential | 250 | No | 1
207702760 | Mini/Multi Split | Trane / Mitsubishi Electric | HRCU-A-CB | NTXSKS12A112** |  | Mini-Splits(Ducted) | TPEADA0121AA*** |  | 12000 | 20.5 |  | 12.9 | 13 |  | 15000 | 9700 | 64.67% | 12000 | 20 | 11.8 | 10.9 | 15000 | 7500 | 50% | 2.28 | Residential | 250 | No | 1 | No
207702761 | Mini/Multi Split | Trane / Mitsubishi Electric | HRCU-A-CB | NTXSKS15A112** |  | Mini-Splits(Ducted) | PEAD-A15AA* |  | 15000 | 19.2 |  | 13 | 11.6 |  | 18000 | 11300 | 62.78% | [8 empty] | Residential | 312.5 | No | 1.25
207702763 | Mini/Multi Split | Trane / Mitsubishi Electric | HRCU-A-CB | NTXSKS15A112** |  | Mini-Splits(Ducted) | TPEADA0151AA*** |  | 15000 | 19.2 |  | 13 | 11.6 |  | 18000 | 10500 | 58.33% | 15000 | 18 | 12 | 9.6 | 18000 | 7500 | 41.67% | 1.96 | Residential | 312.5 | No | 1.25 | No
207702765 | Mini/Multi Split | Trane / Mitsubishi Electric | HRCU-A-CB | NTXSKS18A112** |  | Mini-Splits(Ducted) | PEAD-A18AA* |  | 18000 | 19.8 |  | 14.1 | 12.9 |  | 21600 | 14000 | 64.81% | [8 empty] | Residential | 375 | No | 1.5
207702767 | Mini/Multi Split | Trane / Mitsubishi Electric | HRCU-A-CB | NTXSKS18A112** |  | Mini-Splits(Ducted) | TPEADA0181AA*** |  | 18000 | 19.8 |  | 14.1 | 12.9 |  | 21600 | 14000 | 64.81% | 18000 | 20.7 | 13.2 | 10.8 | 21600 | 10900 | 50.46% | 2.38 | Residential | 375 | No | 1.5 | No
207702769 | Mini/Multi Split | Trane / Mitsubishi Electric | HRCU-A-CB | NTXSKS24A112** |  | Mini-Splits(Ducted) | PEAD-A24AA* |  | 24000 | 18 |  | 12.5 | 11.2 |  | 25000 | 15000 | 60% | [8 empty] | Residential | 500 | No | 2
207702770 | Mini/Multi Split | Trane / Mitsubishi Electric | HRCU-A-CB | NTXSKS24A112** |  | Mini-Splits(Ducted) | TPEADA0241AA*** |  | 24000 | 18 |  | 12.5 | 11.2 |  | 25000 | 15000 | 60% | 24000 | 18.9 | 11.7 | 9.3 | 25000 | 11000 | 44% | 2.14 | Residential | 500 | No | 2 | No
207702771 | Mini/Multi Split | Trane / Mitsubishi Electric | HRCU-A-CB | NTXSKS30A112** |  | Mini-Splits(Ducted) | PEAD-A30AA* |  | 27000 | 18 |  | 12.5 | 12.6 |  | 30000 | 22400 | 74.67% | [8 empty] | Residential | 562.5 | No | 2.25
207702777 | Mini/Multi Split | Trane / Mitsubishi Electric | HRCU-A-CB | PUZ-A12NKA7*** |  | Mini-Splits(Ducted) | TPEADA0121AA*** |  | 12000 | 21.1 |  | 13 | 10.2 |  | 14000 | 8700 | 62.14% | [8 empty] | Residential | 250 | No | 1
207702802 | Mini/Multi Split | Trane / Mitsubishi Electric | HRCU-A-CB | SUZ-KA09NA2 |  | Mini-Splits(Ducted) | TPEADA0091AA*** |  | 9000 | 19.7 |  | 12.5 | 12.6 |  | 12000 | 7600 | 63.33% | [8 empty] | Residential | 187.5 | No | 0.75
207702805 | Mini/Multi Split | Trane / Mitsubishi Electric | HRCU-A-CB | SUZ-KA12NA2 |  | Mini-Splits(Ducted) | TPEADA0121AA*** |  | 12000 | 20.5 |  | 12.9 | 13 |  | 15000 | 9900 | 66% | [8 empty] | Residential | 250 | No | 1
207702807 | Mini/Multi Split | Trane / Mitsubishi Electric | HRCU-A-CB | SUZ-KA12NAHZ |  | Mini-Splits(Ducted) | TPEADA0121AA*** |  | 12000 | 19.3 |  | 14.1 | 11 |  | 15000 | 9000 | 60% | [8 empty] | Residential | 250 | No | 1
207702810 | Mini/Multi Split | Trane / Mitsubishi Electric | HRCU-A-CB | SUZ-KA15NA2 |  | Mini-Splits(Ducted) | TPEADA0151AA*** |  | 15000 | 19.2 |  | 13 | 11.6 |  | 18000 | 11300 | 62.78% | [8 empty] | Residential | 312.5 | No | 1.25
207702813 | Mini/Multi Split | Trane / Mitsubishi Electric | HRCU-A-CB | SUZ-KA18NA2 |  | Mini-Splits(Ducted) | TPEADA0181AA*** |  | 18000 | 19.8 |  | 14.1 | 12.9 |  | 21600 | 14000 | 64.81% | [8 empty] | Residential | 375 | No | 1.5
207702814 | Mini/Multi Split | Trane / Mitsubishi Electric | HRCU-A-CB | SUZ-KA18NAHZ |  | Mini-Splits(Ducted) | TPEADA0181AA*** |  | 18000 | 18.9 |  | 12.8 | 10.8 |  | 21600 | 14200 | 65.74% | [8 empty] | Residential | 375 | No | 1.5
207702818 | Mini/Multi Split | Trane / Mitsubishi Electric | HRCU-A-CB | SUZ-KA30NA2 |  | Mini-Splits(Ducted) | TPEADA0301AA*** |  | 27000 | 18 |  | 12.5 | 12.6 |  | 30000 | 22400 | 74.67% | [8 empty] | Residential | 562.5 | No | 2.25
207702826 | Mini/Multi Split | Trane / Mitsubishi Electric | HRCU-A-CB | TRUZA0121KA70** |  | Mini-Splits(Ducted) | TPEADA0121AA*** |  | 12000 | 21.1 |  | 13 | 10.2 |  | 14000 | 8600 | 61.43% | 12000 | 20.7 | 12.5 | 9.4 | 17900 | 4800 | 26.82% | 2.36 | Residential | 250 | No | 1 | No
207703562 | Mini/Multi Split | Mitsubishi Electric | HRCU-A-CB | SUZ-KA24NAH2 |  | Mini-Splits(Ducted) | PEAD-A24AA* |  | 24000 | 18 |  | 12.5 | 11 |  | 25000 | 15000 | 60% | 24000 | 18.9 | 11.7 | 9 | 25000 | 11000 | 44% | 1.89 | Residential | 500 | No | 2
207703564 | Mini/Multi Split | Trane / Mitsubishi Electric | HRCU-A-CB | SUZ-KA24NA2 |  | Mini-Splits(Ducted) | TPEADA0241AA*** |  | 24000 | 18 |  | 12.5 | 11.2 |  | 25000 | 15000 | 60% | [8 empty] | Residential | 500 | No | 2
207705479 | Mini/Multi Split | Trane / Mitsubishi Electric | HRCU-A-CB-O | MUZ-GS09NA*** |  | Mini-Splits(Non-Ducted) | NTXWST09B112** |  | 9000 | 27 |  | 15.4 | 12.8 |  | 10900 | 6500 | 59.63% | 9000 | 28.4 | 15.4 | 10.9 | 10900 |  |  |  | Residential | 187.5 | No | 0.75
207705480 | Mini/Multi Split | Trane / Mitsubishi Electric | HRCU-A-CB-O | MUZ-GS12NA*** |  | Mini-Splits(Non-Ducted) | NTXWST12B112** |  | 12000 | 23.1 |  | 13.05 | 13.2 |  | 14400 | 9000 | 62.5% | 12000 | 25.6 | 13.05 | 10.7 | 14400 |  |  |  | Residential | 250 | No | 1
207705482 | Mini/Multi Split | Trane / Mitsubishi Electric | HRCU-A-CB-O | MUZ-GS15NA*** |  | Mini-Splits(Non-Ducted) | NTXWST15B112** |  | 14000 | 21.6 |  | 12.75 | 11.7 |  | 18000 | 12100 | 67.22% | 14000 | 21 | 12.75 | 11 | 18000 |  |  |  | Residential | 292.5 | No | 1.17
207705483 | Mini/Multi Split | Trane / Mitsubishi Electric | HRCU-A-CB-O | MUZ-GS18NA*** |  | Mini-Splits(Non-Ducted) | NTXWST18B112** |  | 18000 | 20.5 |  | 13.45 | 12 |  | 21600 | 13300 | 61.57% | 18000 | 21.5 | 13.45 | 10.3 | 21600 |  |  |  | Residential | 375 | No | 1.5
207705484 | Mini/Multi Split | Trane / Mitsubishi Electric | HRCU-A-CB-O | MUZ-GS24NA*** |  | Mini-Splits(Non-Ducted) | NTXWST24B112** |  | 22400 | 20.5 |  | 12.55 | 11.3 |  | 27600 | 17600 | 63.77% | 22400 | 21.5 | 12.6 | 10.3 | 27600 |  |  |  | Residential | 467.5 | No | 1.87
207705485 | Mini/Multi Split | American Standard / Mitsubishi Electric | HRCU-A-CB-O | MUZ-GS09NA*** |  | Mini-Splits(Non-Ducted) | NAXWST09B112** |  | 9000 | 27 |  | 15.4 | 12.8 |  | 10900 | 6500 | 59.63% | 9000 | 28.4 | 15.4 | 10.9 | 10900 |  |  |  | Residential | 187.5 | No | 0.75
207705487 | Mini/Multi Split | American Standard / Mitsubishi Electric | HRCU-A-CB-O | MUZ-GS12NA*** |  | Mini-Splits(Non-Ducted) | NAXWST12B112** |  | 12000 | 23.1 |  | 13.05 | 13.2 |  | 14400 | 9000 | 62.5% | 12000 | 25.6 | 13.05 | 10.7 | 14400 |  |  |  | Residential | 250 | No | 1
207705488 | Mini/Multi Split | American Standard / Mitsubishi Electric | HRCU-A-CB-O | MUZ-GS15NA*** |  | Mini-Splits(Non-Ducted) | NAXWST15B112** |  | 14000 | 21.6 |  | 12.75 | 11.7 |  | 18000 | 12100 | 67.22% | 14000 | 21 | 12.75 | 11 | 18000 |  |  |  | Residential | 292.5 | No | 1.17
207705490 | Mini/Multi Split | American Standard / Mitsubishi Electric | HRCU-A-CB-O | MUZ-GS18NA*** |  | Mini-Splits(Non-Ducted) | NAXWST18B112** |  | 18000 | 20.5 |  | 13.45 | 12 |  | 21600 | 13300 | 61.57% | 18000 | 21.5 | 13.45 | 10.3 | 21600 |  |  |  | Residential | 375 | No | 1.5
207705491 | Mini/Multi Split | American Standard / Mitsubishi Electric | HRCU-A-CB-O | MUZ-GS24NA*** |  | Mini-Splits(Non-Ducted) | NAXWST24B112** |  | 22400 | 20.5 |  | 12.55 | 11.3 |  | 27600 | 17600 | 63.77% | 22400 | 21.5 | 12.6 | 10.3 | 27600 |  |  |  | Residential | 467.5 | No | 1.87
207705492 | Mini/Multi Split | Trane / Mitsubishi Electric | HRCU-A-CB-O | MUZ-GS09NAHZ*** |  | Mini-Splits(Non-Ducted) | NTXWST09B112** |  | 9000 | 27 |  | 15.4 | 11.8 |  | 9600 | 5700 | 59.38% | 9000 | 28.4 | 15.4 | 9.6 | 9600 |  |  |  | Residential | 187.5 | No | 0.75
207705494 | Mini/Multi Split | Trane / Mitsubishi Electric | HRCU-A-CB-O | MUZ-GS12NAHZ*** |  | Mini-Splits(Non-Ducted) | NTXWST12B112** |  | 12000 | 23.1 |  | 13.05 | 12.4 |  | 12300 | 7600 | 61.79% | 12000 | 21.7 | 13.05 | 9.6 | 12300 |  |  |  | Residential | 250 | No | 1
207705495 | Mini/Multi Split | Trane / Mitsubishi Electric | HRCU-A-CB-O | MUZ-GS15NAHZ*** |  | Mini-Splits(Non-Ducted) | NTXWST15B112** |  | 14000 | 21.6 |  | 12.75 | 11.5 |  | 14000 | 8700 | 62.14% | 14000 | 21 | 12.75 | 9.4 | 14000 |  |  |  | Residential | 292.5 | No | 1.17
207705496 | Mini/Multi Split | Trane / Mitsubishi Electric | HRCU-A-CB-O | MUZ-GS18NAHZ*** |  | Mini-Splits(Non-Ducted) | NTXWST18B112** |  | 18000 | 20.5 |  | 13.45 | 11.2 |  | 19000 | 11700 | 61.58% | 18000 | 21.5 | 13.45 | 9.6 | 19000 |  |  |  | Residential | 375 | No | 1.5
207705497 | Mini/Multi Split | Trane / Mitsubishi Electric | HRCU-A-CB-O | MUZ-GS24NAHZ*** |  | Mini-Splits(Non-Ducted) | NTXWST24B112** |  | 22400 | 20.5 |  | 12.55 | 12 |  | 21200 | 13300 | 62.74% | 22400 | 21.5 | 12.6 | 9 | 21200 |  |  |  | Residential | 467.5 | No | 1.87
207705499 | Mini/Multi Split | American Standard / Mitsubishi Electric | HRCU-A-CB-O | MUZ-GS09NAHZ*** |  | Mini-Splits(Non-Ducted) | NAXWST09B112** |  | 9000 | 27 |  | 15.4 | 11.8 |  | 9600 | 5700 | 59.38% | 9000 | 28.4 | 15.4 | 9.6 | 9600 |  |  |  | Residential | 187.5 | No | 0.75
207705500 | Mini/Multi Split | American Standard / Mitsubishi Electric | HRCU-A-CB-O | MUZ-GS12NAHZ*** |  | Mini-Splits(Non-Ducted) | NAXWST12B112** |  | 12000 | 23.1 |  | 13.05 | 12.4 |  | 12300 | 7600 | 61.79% | 12000 | 21.7 | 13.05 | 9.6 | 12300 |  |  |  | Residential | 250 | No | 1
207705501 | Mini/Multi Split | American Standard / Mitsubishi Electric | HRCU-A-CB-O | MUZ-GS15NAHZ*** |  | Mini-Splits(Non-Ducted) | NAXWST15B112** |  | 14000 | 21.6 |  | 12.75 | 11.5 |  | 14000 | 8700 | 62.14% | 14000 | 21 | 12.75 | 9.4 | 14000 |  |  |  | Residential | 292.5 | No | 1.17
207705502 | Mini/Multi Split | American Standard / Mitsubishi Electric | HRCU-A-CB-O | MUZ-GS18NAHZ*** |  | Mini-Splits(Non-Ducted) | NAXWST18B112** |  | 18000 | 20.5 |  | 13.45 | 11.2 |  | 19000 | 11700 | 61.58% | 18000 | 21.5 | 13.45 | 9.6 | 19000 |  |  |  | Residential | 375 | No | 1.5
207705504 | Mini/Multi Split | American Standard / Mitsubishi Electric | HRCU-A-CB-O | MUZ-GS24NAHZ*** |  | Mini-Splits(Non-Ducted) | NAXWST24B112** |  | 22400 | 20.5 |  | 12.55 | 12 |  | 21200 | 13300 | 62.74% | 22400 | 21.5 | 12.6 | 9 | 21200 |  |  |  | Residential | 467.5 | No | 1.87
207705505 | Mini/Multi Split | Trane / Mitsubishi Electric | HRCU-A-CB-O | NTXSST09B112** |  | Mini-Splits(Non-Ducted) | MSZ-GS09NA*** |  | 9000 | 27 |  | 15.4 | 12.8 |  | 10900 | 6500 | 59.63% | 9000 | 28.4 | 15.4 | 10.9 | 10900 |  |  |  | Residential | 187.5 | No | 0.75
207705506 | Mini/Multi Split | Trane / Mitsubishi Electric | HRCU-A-CB-O | NTXSST12B112** |  | Mini-Splits(Non-Ducted) | MSZ-GS12NA*** |  | 12000 | 23.1 |  | 13.05 | 13.2 |  | 14400 | 9000 | 62.5% | 12000 | 25.6 | 13.05 | 10.7 | 14400 |  |  |  | Residential | 250 | No | 1
207705508 | Mini/Multi Split | Trane / Mitsubishi Electric | HRCU-A-CB-O | NTXSST15B112** |  | Mini-Splits(Non-Ducted) | MSZ-GS15NA*** |  | 14000 | 21.6 |  | 12.75 | 11.7 |  | 18000 | 12100 | 67.22% | 14000 | 21 | 12.75 | 11 | 18000 |  |  |  | Residential | 292.5 | No | 1.17
207705509 | Mini/Multi Split | Trane / Mitsubishi Electric | HRCU-A-CB-O | NTXSST18B112** |  | Mini-Splits(Non-Ducted) | MSZ-GS18NA*** |  | 18000 | 20.5 |  | 13.45 | 12 |  | 21600 | 13300 | 61.57% | 18000 | 21.5 | 13.45 | 10.3 | 21600 |  |  |  | Residential | 375 | No | 1.5
207705510 | Mini/Multi Split | Trane / Mitsubishi Electric | HRCU-A-CB-O | NTXSST24B112** |  | Mini-Splits(Non-Ducted) | MSZ-GS24NA*** |  | 22400 | 20.5 |  | 12.55 | 11.3 |  | 27600 | 17600 | 63.77% | 22400 | 21.5 | 12.6 | 10.3 | 27600 |  |  |  | Residential | 467.5 | No | 1.87
207705511 | Mini/Multi Split | Trane / Mitsubishi Electric | HRCU-A-CB-O | NTXSST09B112** |  | Mini-Splits(Non-Ducted) | NTXWST09B112** |  | 9000 | 27 |  | 15.4 | 12.8 |  | 10900 | 6500 | 59.63% | 9000 | 28.4 | 15.4 | 10.9 | 10900 |  |  |  | Residential | 187.5 | No | 0.75
207705512 | Mini/Multi Split | Trane / Mitsubishi Electric | HRCU-A-CB-O | NTXSST12B112** |  | Mini-Splits(Non-Ducted) | NTXWST12B112** |  | 12000 | 23.1 |  | 13.05 | 13.2 |  | 14400 | 9000 | 62.5% | 12000 | 25.6 | 13.05 | 10.7 | 14400 |  |  |  | Residential | 250 | No | 1
207705513 | Mini/Multi Split | Trane / Mitsubishi Electric | HRCU-A-CB-O | NTXSST15B112** |  | Mini-Splits(Non-Ducted) | NTXWST15B112** |  | 14000 | 21.6 |  | 12.75 | 11.7 |  | 18000 | 12100 | 67.22% | 14000 | 21 | 12.75 | 11 | 18000 |  |  |  | Residential | 292.5 | No | 1.17
207705515 | Mini/Multi Split | Trane / Mitsubishi Electric | HRCU-A-CB-O | NTXSST18B112** |  | Mini-Splits(Non-Ducted) | NTXWST18B112** |  | 18000 | 20.5 |  | 13.45 | 12 |  | 21600 | 13300 | 61.57% | 18000 | 21.5 | 13.45 | 10.3 | 21600 |  |  |  | Residential | 375 | No | 1.5
207705516 | Mini/Multi Split | Trane / Mitsubishi Electric | HRCU-A-CB-O | NTXSST24B112** |  | Mini-Splits(Non-Ducted) | NTXWST24B112** |  | 22400 | 20.5 |  | 12.55 | 11.3 |  | 27600 | 17600 | 63.77% | 22400 | 21.5 | 12.6 | 10.3 | 27600 |  |  |  | Residential | 467.5 | No | 1.87
207705517 | Mini/Multi Split | Trane / Mitsubishi Electric | HRCU-A-CB-O | NTXSST09B112** |  | Mini-Splits(Non-Ducted) | NAXWST09B112** |  | 9000 | 27 |  | 15.4 | 12.8 |  | 10900 | 6500 | 59.63% | 9000 | 28.4 | 15.4 | 10.9 | 10900 |  |  |  | Residential | 187.5 | No | 0.75
207705519 | Mini/Multi Split | Trane / Mitsubishi Electric | HRCU-A-CB-O | NTXSST12B112** |  | Mini-Splits(Non-Ducted) | NAXWST12B112** |  | 12000 | 23.1 |  | 13.05 | 13.2 |  | 14400 | 9000 | 62.5% | 12000 | 25.6 | 13.05 | 10.7 | 14400 |  |  |  | Residential | 250 | No | 1
207705520 | Mini/Multi Split | Trane / Mitsubishi Electric | HRCU-A-CB-O | NTXSST15B112** |  | Mini-Splits(Non-Ducted) | NAXWST15B112** |  | 14000 | 21.6 |  | 12.75 | 11.7 |  | 18000 | 12100 | 67.22% | 14000 | 21 | 12.75 | 11 | 18000 |  |  |  | Residential | 292.5 | No | 1.17
207705521 | Mini/Multi Split | Trane / Mitsubishi Electric | HRCU-A-CB-O | NTXSST18B112** |  | Mini-Splits(Non-Ducted) | NAXWST18B112** |  | 18000 | 20.5 |  | 13.45 | 12 |  | 21600 | 13300 | 61.57% | 18000 | 21.5 | 13.45 | 10.3 | 21600 |  |  |  | Residential | 375 | No | 1.5
207705522 | Mini/Multi Split | Trane / Mitsubishi Electric | HRCU-A-CB-O | NTXSST24B112** |  | Mini-Splits(Non-Ducted) | NAXWST24B112** |  | 22400 | 20.5 |  | 12.55 | 11.3 |  | 27600 | 17600 | 63.77% | 22400 | 21.5 | 12.6 | 10.3 | 27600 |  |  |  | Residential | 467.5 | No | 1.87
207705524 | Mini/Multi Split | Trane / Mitsubishi Electric | HRCU-A-CB-O | NTXSSH09A112** |  | Mini-Splits(Non-Ducted) | MSZ-GS09NA*** |  | 9000 | 27 |  | 15.4 | 11.8 |  | 9600 | 5700 | 59.38% | 9000 | 28.4 | 15.4 | 9.6 | 9600 |  |  |  | Residential | 187.5 | No | 0.75
207705525 | Mini/Multi Split | Trane / Mitsubishi Electric | HRCU-A-CB-O | NTXSSH12A112** |  | Mini-Splits(Non-Ducted) | MSZ-GS12NA*** |  | 12000 | 23.1 |  | 13.05 | 12.4 |  | 12300 | 7600 | 61.79% | 12000 | 21.7 | 13.05 | 9.6 | 12300 |  |  |  | Residential | 250 | No | 1
207705526 | Mini/Multi Split | Trane / Mitsubishi Electric | HRCU-A-CB-O | NTXSSH15A112** |  | Mini-Splits(Non-Ducted) | MSZ-GS15NA*** |  | 14000 | 21.6 |  | 12.75 | 11.5 |  | 14000 | 8700 | 62.14% | 14000 | 21 | 12.75 | 9.4 | 14000 |  |  |  | Residential | 292.5 | No | 1.17
207705527 | Mini/Multi Split | Trane / Mitsubishi Electric | HRCU-A-CB-O | NTXSSH18A112** |  | Mini-Splits(Non-Ducted) | MSZ-GS18NA*** |  | 18000 | 20.5 |  | 13.45 | 11.2 |  | 19000 | 11700 | 61.58% | 18000 | 21.5 | 13.45 | 9.6 | 19000 |  |  |  | Residential | 375 | No | 1.5
207705528 | Mini/Multi Split | Trane / Mitsubishi Electric | HRCU-A-CB-O | NTXSSH24A112** |  | Mini-Splits(Non-Ducted) | MSZ-GS24NA*** |  | 22400 | 20.5 |  | 12.55 | 12 |  | 21200 | 13300 | 62.74% | 22400 | 21.5 | 12.6 | 9 | 21200 |  |  |  | Residential | 467.5 | No | 1.87
207705529 | Mini/Multi Split | Trane / Mitsubishi Electric | HRCU-A-CB-O | NTXSSH09A112** |  | Mini-Splits(Non-Ducted) | NTXWST09B112** |  | 9000 | 27 |  | 15.4 | 11.8 |  | 9600 | 5700 | 59.38% | 9000 | 28.4 | 15.4 | 9.6 | 9600 |  |  |  | Residential | 187.5 | No | 0.75
207705531 | Mini/Multi Split | Trane / Mitsubishi Electric | HRCU-A-CB-O | NTXSSH12A112** |  | Mini-Splits(Non-Ducted) | NTXWST12B112** |  | 12000 | 23.1 |  | 13.05 | 12.4 |  | 12300 | 7600 | 61.79% | 12000 | 21.7 | 13.05 | 9.6 | 12300 |  |  |  | Residential | 250 | No | 1
207705532 | Mini/Multi Split | Trane / Mitsubishi Electric | HRCU-A-CB-O | NTXSSH15A112** |  | Mini-Splits(Non-Ducted) | NTXWST15B112** |  | 14000 | 21.6 |  | 12.75 | 11.5 |  | 14000 | 8700 | 62.14% | 14000 | 21 | 12.75 | 9.4 | 14000 |  |  |  | Residential | 292.5 | No | 1.17
207705533 | Mini/Multi Split | Trane / Mitsubishi Electric | HRCU-A-CB-O | NTXSSH18A112** |  | Mini-Splits(Non-Ducted) | NTXWST18B112** |  | 18000 | 20.5 |  | 13.45 | 11.2 |  | 19000 | 11700 | 61.58% | 18000 | 21.5 | 13.45 | 9.6 | 19000 |  |  |  | Residential | 375 | No | 1.5
207705535 | Mini/Multi Split | Trane / Mitsubishi Electric | HRCU-A-CB-O | NTXSSH24A112** |  | Mini-Splits(Non-Ducted) | NTXWST24B112** |  | 22400 | 20.5 |  | 12.55 | 12 |  | 21200 | 13300 | 62.74% | 22400 | 21.5 | 12.6 | 9 | 21200 |  |  |  | Residential | 467.5 | No | 1.87
207705536 | Mini/Multi Split | Trane / Mitsubishi Electric | HRCU-A-CB-O | NTXSSH09A112** |  | Mini-Splits(Non-Ducted) | NAXWST09B112** |  | 9000 | 27 |  | 15.4 | 11.8 |  | 9600 | 5700 | 59.38% | 9000 | 28.4 | 15.4 | 9.6 | 9600 |  |  |  | Residential | 187.5 | No | 0.75
207705537 | Mini/Multi Split | Trane / Mitsubishi Electric | HRCU-A-CB-O | NTXSSH12A112** |  | Mini-Splits(Non-Ducted) | NAXWST12B112** |  | 12000 | 23.1 |  | 13.05 | 12.4 |  | 12300 | 7600 | 61.79% | 12000 | 21.7 | 13.05 | 9.6 | 12300 |  |  |  | Residential | 250 | No | 1
207705539 | Mini/Multi Split | Trane / Mitsubishi Electric | HRCU-A-CB-O | NTXSSH15A112** |  | Mini-Splits(Non-Ducted) | NAXWST15B112** |  | 14000 | 21.6 |  | 12.75 | 11.5 |  | 14000 | 8700 | 62.14% | 14000 | 21 | 12.75 | 9.4 | 14000 |  |  |  | Residential | 292.5 | No | 1.17
207705540 | Mini/Multi Split | Trane / Mitsubishi Electric | HRCU-A-CB-O | NTXSSH18A112** |  | Mini-Splits(Non-Ducted) | NAXWST18B112** |  | 18000 | 20.5 |  | 13.45 | 11.2 |  | 19000 | 11700 | 61.58% | 18000 | 21.5 | 13.45 | 9.6 | 19000 |  |  |  | Residential | 375 | No | 1.5
207705541 | Mini/Multi Split | Trane / Mitsubishi Electric | HRCU-A-CB-O | NTXSSH24A112** |  | Mini-Splits(Non-Ducted) | NAXWST24B112** |  | 22400 | 20.5 |  | 12.55 | 12 |  | 21200 | 13300 | 62.74% | 22400 | 21.5 | 12.6 | 9 | 21200 |  |  |  | Residential | 467.5 | No | 1.87
207708820 | Mini/Multi Split | GREE | HRCU-A-CB-O | GWH18AGD-D3DNA4E/O |  | Mini-Splits(Non-Ducted) | GWH18AGD-D3DN***/I |  | 18000 | 21 |  | 13 | 11 |  | 18200 | 11400 | 62.64% | 18000 | 23 | 13 | 8.3 | 18200 |  |  |  | Residential | 375 | No | 1.5
207740515 | Mini/Multi Split | C&H | HRCU-A-CB-O | CH-ES24-230VO |  | Mini-Splits(Non-Ducted) | CH-24MOLVWM-230VI |  | 24000 | 21 |  | 13 | 10 |  | 26000 | 17400 | 66.92% | 24000 | 21 | 13 | 8.5 | 26000 | 16700 | 64.23% | 1.9 | Residential | 500 | No | 2 | No
207740523 | Mini/Multi Split | C&H | HRCU-A-CB-O | CH-NY09MIA-115VO |  | Mini-Splits(Non-Ducted) | CH-NY09MIA-115VI |  | 9000 | 20.5 |  | 12.5 | 10 |  | 10000 | 6800 | 68% | 9000 | 21.5 | 12.5 | 9 | 10000 | 6000 | 60% | 1.89 | Residential | 187.5 | No | 0.75 | No
207740525 | Mini/Multi Split | C&H | HRCU-A-CB-O | CH-NY09MIA-230VO |  | Mini-Splits(Non-Ducted) | CH-NY09MIA-230VI |  | 9000 | 21.5 |  | 12.6 | 10 |  | 10000 | 6900 | 69% | 9000 | 21.7 | 12.6 | 9.1 | 10000 | 6400 | 64% | 1.96 | Residential | 187.5 | No | 0.75 | No
207740531 | Mini/Multi Split | C&H | HRCU-A-CB-O | CH-ES12-115VO |  | Mini-Splits(Non-Ducted) | CH-12OLVWM-115VI |  | 12000 | 22 |  | 12.5 | 11.5 |  | 12000 | 8900 | 74.17% | 12000 | 22.7 | 12.5 | 10.4 | 12000 | 6700 | 55.83% | 2.06 | Residential | 250 | No | 1 | No
207742318 | Mini/Multi Split | C&H | HRCU-A-CB-O | CH-ES12-230VO |  | Mini-Splits(Non-Ducted) | CH-12MSPHCT-230VI |  | 12000 | 22 |  | 14 | 10.6 |  | 12000 | 8900 | 74.17% | 12000 | 22.7 | 14 | 10 | 12000 | 8000 | 66.67% | 2.27 | Residential | 250 | No | 1 | No
207742321 | Mini/Multi Split | C&H | HRCU-A-CB-O | CH-ES18-230VO |  | Mini-Splits(Non-Ducted) | CH-18MSPHCT-230VI |  | 16000 | 20.5 |  | 12.5 | 11 |  | 18500 | 12000 | 64.86% | 16000 | 20.5 | 12.5 | 10.5 | 19000 | 12700 | 66.84% | 2.16 | Residential | 332.5 | No | 1.33 | No
207742322 | Mini/Multi Split | C&H | HRCU-A-CB | CH-ES18-230VO |  | Mini-Splits(Ducted) | CH-M18DTUI |  | 18000 | 20.5 |  | 12.5 | 11 |  | 20000 | 12600 | 63% | 17000 | 20 | 12.5 | 10.6 | 20000 | 13000 | 65% | 2.4 | Residential | 375 | No | 1.5 | No
207742323 | Mini/Multi Split | C&H | HRCU-A-CB-O | CH-ES18-230VO |  | Mini-Splits(Non-Ducted) | CH-18MSPHFC-230VI |  | 18000 | 21.5 |  | 12.5 | 10.5 |  | 20000 | 12800 | 64% | 18000 | 23 | 12.5 | 10 | 20000 | 13000 | 65% | 2.08 | Residential | 375 | No | 1.5 | No
207742361 | Mini/Multi Split | C&H | HMSV-A-CB | CH-18MES-230VO |  | Non-Ducted Indoor Units |  |  | 18000 | 22.5 |  | 13.3 | 10.6 |  | 19000 | 14300 | 75.26% | 18000 | 22.9 | 13.9 | 10.5 | 19000 | 12600 | 66.32% | 2 | Residential | 375 | No | 1.5 | No
207742363 | Mini/Multi Split | C&H | HMSV-A-CB | CH-18MES-230VO |  | Mixed Ducted and Non-Ducted Indoor Units |  |  | 18000 | 20.75 |  | 12.65 | 10.7 |  | 19000 | 14500 | 76.32% | 18000 | 20.95 | 12.95 | 10.15 | 19000 | 12900 | 67.89% | 2 | Residential | 375 | No | 1.5 | No
207742364 | Mini/Multi Split | C&H | HMSV-A-CB | CH-28MES-230VO |  | Non-Ducted Indoor Units |  |  | 28000 | 23.8 |  | 12.5 | 10.5 |  | 28000 | 21000 | 75% | 28000 | 24.6 | 12.7 | 9.5 | 28000 | 19000 | 67.86% | 2 | Residential | 582.5 | No | 2.33 | No
207742370 | Mini/Multi Split | C&H | HMSV-A-CB | CH-48MES-230VO |  | Non-Ducted Indoor Units |  |  | 48000 | 22.4 |  | 12.5 | 11 |  | 48000 | 34000 | 70.83% | 48000 | 23.4 | 12.5 | 8.7 | 48000 | 33000 | 68.75% | 1.8 | Residential | 1000 | No | 4 | No
207742397 | Mini/Multi Split | MIDEA | HRCU-A-CB | MOCA31-18HFN1-MT0W |  | Mini-Splits(Ducted) | MTIU-18HWFN1-M |  | 18000 | 19 |  | 12.5 | 10.5 |  | 18000 | 11600 | 64.44% | 17000 | 18.5 | 11.7 | 9.2 | 18000 |  |  |  | Residential | 375 | No | 1.5 | No
207742403 | Mini/Multi Split | SUPREME | HRCU-A-CB-O | YS25E-12HRDN1 |  | Mini-Splits(Non-Ducted) | YS25E-12HRDN1 |  | 12000 | 23.2 |  | 13.7 | 13.2 |  | 12000 | 9000 | 75% | 12000 | 24.6 | 13.7 | 10.7 | 12000 | 8000 | 66.67% | 2.39 | Residential | 250 | No | 1 | No
207742404 | Mini/Multi Split | SUPREME | HRCU-A-CB-O | YS25E-18HRDN1 |  | Mini-Splits(Non-Ducted) | YS25E-18HRDN1 |  | 18000 | 22.6 |  | 12.5 | 12 |  | 19000 | 14900 | 78.42% | 18000 | 23.5 | 12.5 | 10.8 | 19000 | 11300 | 59.47% | 2.02 | Residential | 375 | No | 1.5 | No
207742405 | Mini/Multi Split | TK'S | HMSV-A-CB | T2C-18HFN1 |  | Non-Ducted Indoor Units |  |  | 18000 | 21.5 |  | 12.5 | 10.6 |  | 19000 | 14400 | 75.79% | 18000 | 21 | 12.5 | 10.2 | 19000 | 12600 | 66.32% | 2 | Residential | 375 | No | 1.5 | No
207742418 | Mini/Multi Split | ELIOS | HRCU-A-CB-O | DEA09HOS21115S1 |  | Mini-Splits(Non-Ducted) | DEA09HIW21115S1 |  | 9000 | 20.5 |  | 12.5 | 10 |  | 10000 | 6800 | 68% | 9000 | 21.5 | 12.5 | 9 | 10000 | 6000 | 60% | 1.89 | Residential | 187.5 | No | 0.75 | No
207742425 | Mini/Multi Split | ELIOS | HRCU-A-CB-O | DEA12HOS25230E8 |  | Mini-Splits(Non-Ducted) | DEA12HIW25230E8 |  | 12000 | 23.2 |  | 13.7 | 13.2 |  | 12000 | 9000 | 75% | 12000 | 24.6 | 13.7 | 10.7 | 12000 | 8000 | 66.67% | 2.39 | Residential | 250 | No | 1 | No
207742426 | Mini/Multi Split | ELIOS | HRCU-A-CB-O | DEA18HOS25230E8 |  | Mini-Splits(Non-Ducted) | DEA18HIW25230E8 |  | 18000 | 22.6 |  | 12.5 | 12 |  | 19000 | 14900 | 78.42% | 18000 | 23.5 | 12.5 | 10.8 | 19000 | 11300 | 59.47% | 2.02 | Residential | 375 | No | 1.5 | No
207742427 | Mini/Multi Split | ELIOS | HRCU-A-CB-O | DEA24HOS25230E8 |  | Mini-Splits(Non-Ducted) | DEA24HIW25230E8 |  | 24000 | 22 |  | 14 | 12 |  | 25000 | 16200 | 64.8% | 24000 | 22 | 14 | 10 | 25000 | 15500 | 62% | 1.8 | Residential | 500 | No | 2 | No
207742434 | Mini/Multi Split | ELIOS | HRCU-A-CB-O | DEA12HOS25230E8 |  | Mini-Splits(Non-Ducted) | DUA12HICU230X5 |  | 12000 | 22 |  | 14 | 10.6 |  | 12000 | 8900 | 74.17% | 12000 | 22.7 | 14 | 10 | 12000 | 8000 | 66.67% | 2.27 | Residential | 250 | No | 1 | No
207742435 | Mini/Multi Split | ELIOS | HRCU-A-CB-O | DEA18HOS25230E8 |  | Mini-Splits(Non-Ducted) | DUA18HICU230X5 |  | 16000 | 20.5 |  | 12.5 | 11 |  | 18500 | 12000 | 64.86% | 16000 | 20.5 | 12.5 | 10.5 | 19000 | 12700 | 66.84% | 2.16 | Residential | 332.5 | No | 1.33 | No
207742447 | Mini/Multi Split | ELIOS | HRCU-A-CB | DEA18HOS25230E8 |  | Mini-Splits(Ducted) | DUA18HIDU230X5 |  | 18000 | 20.5 |  | 12.5 | 11 |  | 20000 | 12600 | 63% | 17000 | 20 | 12.5 | 10.6 | 20000 | 13000 | 65% | 2.4 | Residential | 375 | No | 1.5 | No
207742472 | Mini/Multi Split | ELIOS | HMSV-A-CB | DEA18HOM23230X2 |  | Non-Ducted Indoor Units |  |  | 18000 | 22.5 |  | 13.3 | 10.6 |  | 19000 | 14300 | 75.26% | 18000 | 22.9 | 13.9 | 10.5 | 19000 | 12600 | 66.32% | 2 | Residential | 375 | No | 1.5 | No
207742474 | Mini/Multi Split | ELIOS | HMSV-A-CB | DEA18HOM23230X2 |  | Mixed Ducted and Non-Ducted Indoor Units |  |  | 18000 | 20.75 |  | 12.65 | 10.7 |  | 19000 | 14500 | 76.32% | 18000 | 20.95 | 12.95 | 10.15 | 19000 | 12900 | 67.89% | 2 | Residential | 375 | No | 1.5 | No
207742475 | Mini/Multi Split | ELIOS | HMSV-A-CB | DEA27HOM23230X2 |  | Non-Ducted Indoor Units |  |  | 28000 | 23.8 |  | 12.5 | 10.5 |  | 28000 | 21000 | 75% | 28000 | 24.6 | 12.7 | 9.5 | 28000 | 19000 | 67.86% | 2 | Residential | 582.5 | No | 2.33 | No
207742481 | Mini/Multi Split | ELIOS | HMSV-A-CB | DEA48HOM23230X2 |  | Non-Ducted Indoor Units |  |  | 48000 | 22.4 |  | 12.5 | 11 |  | 48000 | 34000 | 70.83% | 48000 | 23.4 | 12.5 | 8.7 | 48000 | 33000 | 68.75% | 1.8 | Residential | 1000 | No | 4 | No
207742484 | Mini/Multi Split | MOOVAIR | HRCU-A-CB-O | DMA09HOS21115S1 |  | Mini-Splits(Non-Ducted) | DMA09HIW21115S1 |  | 9000 | 20.5 |  | 12.5 | 10 |  | 10000 | 6800 | 68% | 9000 | 21.5 | 12.5 | 9 | 10000 | 6000 | 60% | 1.89 | Residential | 187.5 | No | 0.75 | No
207742491 | Mini/Multi Split | MOOVAIR | HRCU-A-CB-O | DMA12HOS25230E8 |  | Mini-Splits(Non-Ducted) | DMA12HIW25230E8 |  | 12000 | 23.2 |  | 13.7 | 13.2 |  | 12000 | 9000 | 75% | 12000 | 24.6 | 13.7 | 10.7 | 12000 | 8000 | 66.67% | 2.39 | Residential | 250 | No | 1 | No
207742492 | Mini/Multi Split | MOOVAIR | HRCU-A-CB-O | DMA18HOS25230E8 |  | Mini-Splits(Non-Ducted) | DMA18HIW25230E8 |  | 18000 | 22.6 |  | 12.5 | 12 |  | 19000 | 14900 | 78.42% | 18000 | 23.5 | 12.5 | 10.8 | 19000 | 11300 | 59.47% | 2.02 | Residential | 375 | No | 1.5 | No
207742493 | Mini/Multi Split | MOOVAIR | HRCU-A-CB-O | DMA24HOS25230E8 |  | Mini-Splits(Non-Ducted) | DMA24HIW25230E8 |  | 24000 | 22 |  | 14 | 12 |  | 25000 | 16200 | 64.8% | 24000 | 22 | 14 | 10 | 25000 | 15500 | 62% | 1.8 | Residential | 500 | No | 2 | No
207742503 | Mini/Multi Split | MOOVAIR | HRCU-A-CB-O | DMA12HOS25230E8 |  | Mini-Splits(Non-Ducted) | DUA12HICU230X5 |  | 12000 | 22 |  | 14 | 10.6 |  | 12000 | 8900 | 74.17% | 12000 | 22.7 | 14 | 10 | 12000 | 8000 | 66.67% | 2.27 | Residential | 250 | No | 1 | No
207742504 | Mini/Multi Split | MOOVAIR | HRCU-A-CB-O | DMA18HOS25230E8 |  | Mini-Splits(Non-Ducted) | DUA18HICU230X5 |  | 16000 | 20.5 |  | 12.5 | 11 |  | 18500 | 12000 | 64.86% | 16000 | 20.5 | 12.5 | 10.5 | 19000 | 12700 | 66.84% | 2.16 | Residential | 332.5 | No | 1.33 | No
207742516 | Mini/Multi Split | MOOVAIR | HRCU-A-CB | DMA18HOS25230E8 |  | Mini-Splits(Ducted) | DUA18HIDU230X5 |  | 18000 | 20.5 |  | 12.5 | 11 |  | 20000 | 12600 | 63% | 17000 | 20 | 12.5 | 10.6 | 20000 | 13000 | 65% | 2.4 | Residential | 375 | No | 1.5 | No
207742529 | Mini/Multi Split | MOOVAIR | HMSV-A-CB | DMA18HOM23230X2 |  | Non-Ducted Indoor Units |  |  | 18000 | 22.5 |  | 13.3 | 10.6 |  | 19000 | 14300 | 75.26% | 18000 | 22.9 | 13.9 | 10.5 | 19000 | 12600 | 66.32% | 2 | Residential | 375 | No | 1.5 | No
207742531 | Mini/Multi Split | MOOVAIR | HMSV-A-CB | DMA18HOM23230X2 |  | Mixed Ducted and Non-Ducted Indoor Units |  |  | 18000 | 20.75 |  | 12.65 | 10.7 |  | 19000 | 14500 | 76.32% | 18000 | 20.95 | 12.95 | 10.15 | 19000 | 12900 | 67.89% | 2 | Residential | 375 | No | 1.5 | No
207742532 | Mini/Multi Split | MOOVAIR | HMSV-A-CB | DMA27HOM23230X2 |  | Non-Ducted Indoor Units |  |  | 28000 | 23.8 |  | 12.5 | 10.5 |  | 28000 | 21000 | 75% | 28000 | 24.6 | 12.7 | 9.5 | 28000 | 19000 | 67.86% | 2 | Residential | 582.5 | No | 2.33 | No
207742538 | Mini/Multi Split | MOOVAIR | HMSV-A-CB | DMA48HOM23230X2 |  | Non-Ducted Indoor Units |  |  | 48000 | 22.4 |  | 12.5 | 11 |  | 48000 | 34000 | 70.83% | 48000 | 23.4 | 12.5 | 8.7 | 48000 | 33000 | 68.75% | 1.8 | Residential | 1000 | No | 4 | No
207743720 | Mini/Multi Split | DIRECT AIR | HRCU-A-CB-O | DIRM-12DA25-1Z |  | Mini-Splits(Non-Ducted) | DIRM-12HP-WM |  | 12000 | 23.2 |  | 13.7 | 13.2 |  | 12000 | 9000 | 75% | 12000 | 24.6 | 13.7 | 10.7 | 12000 | 8000 | 66.67% | 2.39 | Residential | 250 | No | 1 | No
207743721 | Mini/Multi Split | DIRECT AIR | HRCU-A-CB-O | DIRM-18DA25-1Z |  | Mini-Splits(Non-Ducted) | DIRM-18HP-WM |  | 18000 | 22.6 |  | 12.5 | 12 |  | 19000 | 14900 | 78.42% | 18000 | 23.5 | 12.5 | 10.8 | 19000 | 11300 | 59.47% | 2.02 | Residential | 375 | No | 1.5 | No
207743722 | Mini/Multi Split | DIRECT AIR | HRCU-A-CB-O | DIRM-24DA25-1Z |  | Mini-Splits(Non-Ducted) | DIRM-24HP-WM |  | 24000 | 22 |  | 14 | 12 |  | 25000 | 16200 | 64.8% | 24000 | 22 | 14 | 10 | 25000 | 15500 | 62% | 1.8 | Residential | 500 | No | 2 | No
207743730 | Mini/Multi Split | DIRECT AIR | HRCU-A-CB-O | DIRM-18DA25-1Z |  | Mini-Splits(Non-Ducted) | DIRM-18HP-CF |  | 18000 | 21.5 |  | 12.5 | 10.5 |  | 20000 | 12800 | 64% | 18000 | 23 | 12.5 | 10 | 20000 | 13000 | 65% | 2.08 | Residential | 375 | No | 1.5 | No
207743739 | Mini/Multi Split | DIRECT AIR | HRCU-A-CB-O | DIRM-12DA25-1Z |  | Mini-Splits(Non-Ducted) | DIRM-12HP-CA |  | 12000 | 22 |  | 14 | 10.6 |  | 12000 | 8900 | 74.17% | 12000 | 22.7 | 14 | 10 | 12000 | 8000 | 66.67% | 2.27 | Residential | 250 | No | 1 | No
207743741 | Mini/Multi Split | DIRECT AIR | HRCU-A-CB-O | DIRM-18DA25-1Z |  | Mini-Splits(Non-Ducted) | DIRM-18HP-CA |  | 16000 | 20.5 |  | 12.5 | 11 |  | 18500 | 12000 | 64.86% | 16000 | 20.5 | 12.5 | 10.5 | 19000 | 12700 | 66.84% | 2.16 | Residential | 332.5 | No | 1.33 | No
207743755 | Mini/Multi Split | DIRECT AIR | HRCU-A-CB | DIRM-18DA25-1Z |  | Mini-Splits(Ducted) | DIRM-18HP-DUH |  | 18000 | 20.5 |  | 12.5 | 11 |  | 20000 | 12600 | 63% | 17000 | 20 | 12.5 | 10.6 | 20000 | 13000 | 65% | 2.4 | Residential | 375 | No | 1.5 | No
207743756 | Mini/Multi Split | DIRECT AIR | HRCU-A-CB | DIRM-18DA25-1Z |  | Mini-Splits(Ducted) | DIRM-18HP-DUV |  | 18000 | 20.5 |  | 12.5 | 11 |  | 20000 | 12600 | 63% | 17000 | 20 | 12.5 | 10.6 | 20000 | 13000 | 65% | 2.4 | Residential | 375 | No | 1.5 | No
207743770 | Mini/Multi Split | Pioneer | HRCU-A-CB-O | YN018GLFI22RPD |  | Mini-Splits(Non-Ducted) | WT018GLFI22HLD |  | 18000 | 21.5 |  | 13 | 10 |  | 18000 | 10000 | 55.56% | 18000 | 22 | 13 | 9 | 18000 | 11900 | 66.11% | 1.8 | Residential | 375 | No | 1.5 | No
207743771 | Mini/Multi Split | Pioneer | HRCU-A-CB-O | YN024GLFI22RPD |  | Mini-Splits(Non-Ducted) | WT024GLFI22HLD |  | 23000 | 20 |  | 12.5 | 10 |  | 24000 | 13900 | 57.92% | 23000 | 20 | 12.5 | 9 | 24000 | 16000 | 66.67% | 1.8 | Residential | 480 | No | 1.92 | No
207743773 | Mini/Multi Split | DIRECT AIR | HMSV-A-CB | DIRM-18DA25-2Z |  | Non-Ducted Indoor Units |  |  | 18000 | 22.5 |  | 13.3 | 10.6 |  | 19000 | 14300 | 75.26% | 18000 | 22.9 | 13.9 | 10.5 | 19000 | 12600 | 66.32% | 2 | Residential | 375 | No | 1.5 | No
207743775 | Mini/Multi Split | DIRECT AIR | HMSV-A-CB | DIRM-18DA25-2Z |  | Mixed Ducted and Non-Ducted Indoor Units |  |  | 18000 | 20.75 |  | 12.65 | 10.7 |  | 19000 | 14500 | 76.32% | 18000 | 20.95 | 12.95 | 10.15 | 19000 | 12900 | 67.89% | 2 | Residential | 375 | No | 1.5 | No
207743776 | Mini/Multi Split | DIRECT AIR | HMSV-A-CB | DIRM-27DA25-3Z |  | Non-Ducted Indoor Units |  |  | 28000 | 23.8 |  | 12.5 | 10.5 |  | 28000 | 21000 | 75% | 28000 | 24.6 | 12.7 | 9.5 | 28000 | 19000 | 67.86% | 2 | Residential | 582.5 | No | 2.33 | No
207743782 | Mini/Multi Split | DIRECT AIR | HMSV-A-CB | DIRM-48DA25-5Z |  | Non-Ducted Indoor Units |  |  | 48000 | 22.4 |  | 12.5 | 11 |  | 48000 | 34000 | 70.83% | 48000 | 23.4 | 12.5 | 8.7 | 48000 | 33000 | 68.75% | 1.8 | Residential | 1000 | No | 4 | No
207759988 | Mini/Multi Split | BOSCH | HRCU-A-CB-O | BMS500-AAS012-0CSXRC |  | Mini-Splits(Non-Ducted) | BMS500-AAS012-0AHWXC |  | 12000 | 23 |  | 13 | 11.6 |  | 12000 | 8400 | 70% | 12000 | 23.5 | 13 | 10 | 12000 | 6800 | 56.67% | 2.16 | Residential | 250 | No | 1 | No
207759990 | Mini/Multi Split | BOSCH | HRCU-A-CB-O | BMS500-AAS012-1CSXRC |  | Mini-Splits(Non-Ducted) | BMS500-AAU012-1AHWXC |  | 12000 | 23.2 |  | 13.7 | 13.2 |  | 12000 | 9000 | 75% | 12000 | 24.6 | 13.7 | 10.7 | 12000 | 8000 | 66.67% | 2.39 | Residential | 250 | No | 1 | No
207759991 | Mini/Multi Split | BOSCH | HRCU-A-CB-O | BMS500-AAS018-1CSXRC |  | Mini-Splits(Non-Ducted) | BMS500-AAU018-1AHWXC |  | 18000 | 22.6 |  | 12.5 | 12 |  | 19000 | 14900 | 78.42% | 18000 | 23.5 | 12.5 | 10.8 | 19000 | 11300 | 59.47% | 2.02 | Residential | 375 | No | 1.5 | No
207759992 | Mini/Multi Split | BOSCH | HRCU-A-CB-O | BMS500-AAS024-1CSXRC |  | Mini-Splits(Non-Ducted) | BMS500-AAU024-1AHWXC |  | 24000 | 22 |  | 14 | 12 |  | 25000 | 16200 | 64.8% | 24000 | 22 | 14 | 10 | 25000 | 15500 | 62% | 1.8 | Residential | 500 | No | 2 | No
207760004 | Mini/Multi Split | BOSCH | HRCU-A-CB | BMS500-AAS018-1CSXRC |  | Mini-Splits(Ducted) | BMS500-AAU018-1AHDXB |  | 18000 | 20.5 |  | 12.5 | 11 |  | 20000 | 12600 | 63% | 17000 | 20 | 12.5 | 10.6 | 20000 | 13000 | 65% | 2.4 | Residential | 375 | No | 1.5 | No
207760015 | Mini/Multi Split | BOSCH | HRCU-A-CB-O | BMS500-AAS018-1CSXRC |  | Mini-Splits(Non-Ducted) | BMS500-AAU018-1AHCXB |  | 16000 | 20.5 |  | 12.5 | 11 |  | 18500 | 12000 | 64.86% | 16000 | 20.5 | 12.5 | 10.5 | 19000 | 12700 | 66.84% | 2.16 | Residential | 332.5 | No | 1.33 | No
207760021 | Mini/Multi Split | BOSCH | HMSV-A-CB | BMS500-AAM018-1CSXRC |  | Non-Ducted Indoor Units |  |  | 18000 | 22.5 |  | 13.3 | 10.6 |  | 19000 | 14300 | 75.26% | 18000 | 22.9 | 13.9 | 10.5 | 19000 | 12600 | 66.32% | 2 | Residential | 375 | No | 1.5 | No
207760023 | Mini/Multi Split | BOSCH | HMSV-A-CB | BMS500-AAM018-1CSXRC |  | Mixed Ducted and Non-Ducted Indoor Units |  |  | 18000 | 20.75 |  | 12.65 | 10.7 |  | 19000 | 14500 | 76.32% | 18000 | 20.95 | 12.95 | 10.15 | 19000 | 12900 | 67.89% | 2 | Residential | 375 | No | 1.5 | No
207760024 | Mini/Multi Split | BOSCH | HMSV-A-CB | BMS500-AAM027-1CSXRC |  | Non-Ducted Indoor Units |  |  | 28000 | 23.8 |  | 12.5 | 10.5 |  | 28000 | 21000 | 75% | 28000 | 24.6 | 12.7 | 9.5 | 28000 | 19000 | 67.86% | 2 | Residential | 582.5 | No | 2.33 | No
207760030 | Mini/Multi Split | BOSCH | HMSV-A-CB | BMS500-AAM048-1CSXRC |  | Non-Ducted Indoor Units |  |  | 48000 | 22.4 |  | 12.5 | 11 |  | 48000 | 34000 | 70.83% | 48000 | 23.4 | 12.5 | 8.7 | 48000 | 33000 | 68.75% | 1.8 | Residential | 1000 | No | 4 | No
207760045 | Mini/Multi Split | BOSCH | HRCU-A-CB-O | BMS500-AAS012-1CSXRC |  | Mini-Splits(Non-Ducted) | BMS500-AAU012-1AHCXB |  | 12000 | 22 |  | 14 | 10.6 |  | 12000 | 8900 | 74.17% | 12000 | 22.7 | 14 | 10 | 12000 | 8000 | 66.67% | 2.27 | Residential | 250 | No | 1 | No
207765974 | Mini/Multi Split | COMFORTSTAR | HRCU-A-CB-O | CZP12CD(O) |  | Mini-Splits(Non-Ducted) | TPA-12 |  | 12000 | 22 |  | 14 | 10.6 |  | 12000 | 8900 | 74.17% | 12000 | 22.7 | 14 | 10 | 12000 | 8000 | 66.67% | 2.27 | Residential | 250 | No | 1 | No
207765975 | Mini/Multi Split | COMFORTSTAR | HRCU-A-CB-O | CZP18CD(O) |  | Mini-Splits(Non-Ducted) | TPA-18 |  | 16000 | 20.5 |  | 12.5 | 11 |  | 18500 | 12000 | 64.86% | 16000 | 20.5 | 12.5 | 10.5 | 19000 | 12700 | 66.84% | 2.16 | Residential | 332.5 | No | 1.33 | No
207765977 | Mini/Multi Split | C&H | HRCU-A-CB-O | CH-ES09-115VO |  | Mini-Splits(Non-Ducted) | CH-09OLVWM-115VI |  | 9000 | 23 |  | 13.8 | 11 |  | 9200 | 5900 | 64.13% | 9000 | 23 | 13.8 | 9.8 | 10000 | 6700 | 67% | 2.06 | Residential | 187.5 | No | 0.75 | No
207768721 | Mini/Multi Split | LENNOX | HMSV-A-CB | MPC018S4M-1P |  | Non-Ducted Indoor Units |  |  | 18000 | 22.5 |  | 13.3 | 10.6 |  | 19000 | 14300 | 75.26% | 17800 | 22.9 | 13.9 | 10.5 | 19000 | 12600 | 66.32% | 2 | Residential | 375 | No | 1.5 | No
207768723 | Mini/Multi Split | LENNOX | HMSV-A-CB | MPC018S4M-1P |  | Mixed Ducted and Non-Ducted Indoor Units |  |  | 18000 | 20.75 |  | 12.65 | 10.7 |  | 19000 | 14500 | 76.32% | 17900 | 20.95 | 12.95 | 10.15 | 19000 | 12900 | 67.89% | 2 | Residential | 375 | No | 1.5 | No
207769002 | Mini/Multi Split | DUCTLESSAIRE | HRCU-A-CB-O | DA0921-H2-O |  | Mini-Splits(Non-Ducted) | DA0921-H2-I |  | 9000 | 22.8 |  | 14 | 10.5 |  | 9800 | 6400 | 65.31% | 9000 | 21.2 | 14 | 9.9 | 9800 |  |  |  | Residential | 187.5 | No | 0.75 | No
207776278 | Mini/Multi Split | DAIKIN | HRCU-A-CB-O | RXL12QMVJU9* |  | Mini-Splits(Non-Ducted) | FTX12NMVJU* |  | 10600 | 20 |  | 12.5 | 12 |  | 13400 | 8800 | 65.67% | 10600 | 19.5 | 12.5 | 10 | 13400 |  |  | 1.8 | Residential | 220 | No | 0.88
207776283 | Mini/Multi Split | DAIKIN | HRCU-A-CB-O | RX09RMVJU9* |  | Mini-Splits(Non-Ducted) | FFQ09Q2VJU |  | 9100 | 20.9 |  | 13 | 11.7 |  | 10000 | 6000 | 60% | 9100 | 22 | 13 | 9.5 | 10000 |  |  | 1.8 | Residential | 190 | No | 0.76
207776284 | Mini/Multi Split | DAIKIN | HRCU-A-CB-O | RX12RMVJU9* |  | Mini-Splits(Non-Ducted) | FFQ12Q2VJU |  | 10800 | 20.2 |  | 12.5 | 11.2 |  | 13500 | 8300 | 61.48% | 10800 | 19.5 | 12.5 | 9 | 13500 |  |  | 1.8 | Residential | 225 | No | 0.9
207783667 | Mini/Multi Split | Trane / Mitsubishi Electric | HRCU-A-CB | NTXSKS12A112A* |  | Mini-Splits(Ducted) | NAXAMT12A112A* |  | 12000 | 18 |  | 12.7 | 12.1 |  | 15000 | 9900 | 66% | 12000 | 20.7 | 12.7 | 10.5 | 15000 |  |  |  | Residential | 250 | No | 1 | No
207783668 | Mini/Multi Split | Trane / Mitsubishi Electric | HRCU-A-CB | NTXSKS18A112A* |  | Mini-Splits(Ducted) | NAXAMT18A112A* |  | 18000 | 18 |  | 13.2 | 12.6 |  | 21600 | 14000 | 64.81% | 18000 | 21 | 13.2 | 10.7 | 21600 |  |  |  | Residential | 375 | No | 1.5 | No
207783669 | Mini/Multi Split | Trane / Mitsubishi Electric | HRCU-A-CB | NTXSKS24A112A* |  | Mini-Splits(Ducted) | NAXAMT24A112A* |  | 24000 | 18 |  | 12.5 | 10.4 |  | 25000 | 14400 | 57.6% | 24000 | 17.9 | 11.6 | 8.3 | 25000 | 10100 | 40.4% | 1.83 | Residential | 500 | No | 2
207783670 | Mini/Multi Split | Trane / Mitsubishi Electric | HRCU-A-CB | NTXSKS30A112A* |  | Mini-Splits(Ducted) | NAXAMT30A112A* |  | 27000 | 18 |  | 12.5 | 13.6 |  | 30000 | 20400 | 68% | 27000 | 19.9 | 11.3 | 10.6 | 30000 | 16500 | 55% | 2.23 | Residential | 562.5 | No | 2.25
207783672 | Mini/Multi Split | Trane / Mitsubishi Electric | HRCU-A-CB | NTXSKS09A112** |  | Mini-Splits(Ducted) | APEADA0091AA*** |  | 9000 | 19.7 |  | 12.5 | 12.6 |  | 12000 | 7600 | 63.33% | [8 empty] | Residential | 187.5 | No | 0.75
207783673 | Mini/Multi Split | Trane / Mitsubishi Electric | HRCU-A-CB | NTXSKS12A112** |  | Mini-Splits(Ducted) | APEADA0121AA*** |  | 12000 | 20.5 |  | 12.9 | 13 |  | 15000 | 9900 | 66% | [8 empty] | Residential | 250 | No | 1
207783674 | Mini/Multi Split | Trane / Mitsubishi Electric | HRCU-A-CB | NTXSKS15A112** |  | Mini-Splits(Ducted) | APEADA0151AA*** |  | 15000 | 19.2 |  | 13 | 11.6 |  | 18000 | 11300 | 62.78% | [8 empty] | Residential | 312.5 | No | 1.25
207783675 | Mini/Multi Split | Trane / Mitsubishi Electric | HRCU-A-CB | NTXSKS18A112** |  | Mini-Splits(Ducted) | APEADA0181AA*** |  | 18000 | 19.8 |  | 14.1 | 12.9 |  | 21600 | 14000 | 64.81% | [8 empty] | Residential | 375 | No | 1.5
207783676 | Mini/Multi Split | Trane / Mitsubishi Electric | HRCU-A-CB | NTXSKS24A112** |  | Mini-Splits(Ducted) | APEADA0241AA*** |  | 24000 | 18 |  | 12.5 | 11.2 |  | 25000 | 15000 | 60% | [8 empty] | Residential | 500 | No | 2
207783677 | Mini/Multi Split | Trane / Mitsubishi Electric | HRCU-A-CB | NTXSKS30A112** |  | Mini-Splits(Ducted) | APEADA0301AA*** |  | 27000 | 18 |  | 12.5 | 12.6 |  | 30000 | 22400 | 74.67% | [8 empty] | Residential | 562.5 | No | 2.25
207787133 | Mini/Multi Split | Durastar | HRCU-A-CB-O | DRA1U24S1B |  | Mini-Splits(Non-Ducted) | DRAW24F1B |  | 24000 | 21 |  | 13 | 10 |  | 26000 | 17400 | 66.92% | 24000 | 21 | 13 | 8.5 | 26000 | 16700 | 64.23% | 1.9 | Residential | 500 | No | 2 | No
207787136 | Mini/Multi Split | Durastar | HRCU-A-CB-O | DRA1U12S1B |  | Mini-Splits(Non-Ducted) | DRAC12F1A |  | 12000 | 22 |  | 14 | 10.6 |  | 12000 | 8900 | 74.17% | 12000 | 22.7 | 14 | 10 | 12000 | 8000 | 66.67% | 2.27 | Residential | 250 | No | 1 | No
207787140 | Mini/Multi Split | Durastar | HRCU-A-CB-O | DRA1U18S1B |  | Mini-Splits(Non-Ducted) | DRAC18F1A |  | 16000 | 20.5 |  | 12.5 | 11 |  | 18500 | 12000 | 64.86% | 16000 | 20.5 | 12.5 | 10.5 | 19000 | 12700 | 66.84% | 2.16 | Residential | 332.5 | No | 1.33 | No
207787141 | Mini/Multi Split | Durastar | HRCU-A-CB | DRA1U18S1B |  | Mini-Splits(Ducted) | DRAD18F1A |  | 18000 | 20.5 |  | 12.5 | 11 |  | 20000 | 12600 | 63% | 17000 | 20 | 12.5 | 10.6 | 20000 | 13000 | 65% | 2.4 | Residential | 375 | No | 1.5 | No
207787142 | Mini/Multi Split | Durastar | HRCU-A-CB-O | DRA1U18S1B |  | Mini-Splits(Non-Ducted) | DRAF18F1A |  | 18000 | 21.5 |  | 12.5 | 10.5 |  | 20000 | 12800 | 64% | 18000 | 23 | 12.5 | 10 | 20000 | 13000 | 65% | 2.08 | Residential | 375 | No | 1.5 | No
207787143 | Mini/Multi Split | Durastar | HRCU-A-CB-O | DRA1U24S1B |  | Mini-Splits(Non-Ducted) | DRAC24F1A |  | 24000 | 20.3 |  | 12.5 | 10.6 |  | 24600 | 14500 | 58.94% | [8 empty] | Residential | 500 | No | 2
207787153 | Mini/Multi Split | MDV | HRCU-A-CB-O | MOX230-09HFN1-MW5W |  | Mini-Splits(Non-Ducted) | MSABB-09HRFN1-MT0W |  | 9000 | 21.6 |  | 13.2 | 11.4 |  | 10000 | 6100 | 61% | [8 empty] | Residential | 187.5 | No | 0.75
207787156 | Mini/Multi Split | Durastar | HRCU-A-CB-O | DRA1U09S1B |  | Mini-Splits(Non-Ducted) | DRAW09F1A |  | 9000 | 21.6 |  | 13.2 | 11.4 |  | 10000 | 6100 | 61% | [8 empty] | Residential | 187.5 | No | 0.75
207787171 | Mini/Multi Split | Durastar | HMSV-A-CB | DRA2U18M1B |  | Non-Ducted Indoor Units |  |  | 18000 | 21.5 |  | 12.5 | 10.6 |  | 19000 | 14400 | 75.79% | 18000 | 21 | 12.5 | 10.2 | 19000 | 12600 | 66.32% | 2 | Residential | 375 | No | 1.5 | No
207797363 | Mini/Multi Split | ForestAir | HRCU-A-CB-O | FA-H18-D23TL/O-ES |  | Mini-Splits(Non-Ducted) | FA-H18-D23TL/I-ES |  | 18000 | 21.5 |  | 13 | 10 |  | 18000 | 10000 | 55.56% | 18000 | 22 | 13 | 9 | 18000 | 11900 | 66.11% | 1.8 | Residential | 375 | No | 1.5 | No
207797364 | Mini/Multi Split | ForestAir | HRCU-A-CB-O | FA-H23-D23TL/O-ES |  | Mini-Splits(Non-Ducted) | FA-H23-D23TL/I-ES |  | 23000 | 20 |  | 12.5 | 10 |  | 24000 | 13900 | 57.92% | 23000 | 20 | 12.5 | 9 | 24000 | 16000 | 66.67% | 1.8 | Residential | 480 | No | 1.92 | No
207804189 | Mini/Multi Split | SUNCHILLERS | HMSV-A-CB | M27ODU-UL2P |  | Non-Ducted Indoor Units |  |  | 28000 | 23.8 |  | 12.5 | 10.5 |  | 28000 | 21000 | 75% | 28000 | 24.6 | 12.7 | 9.5 | 28000 | 19000 | 67.86% | 2 | Residential | 582.5 | No | 2.33 | No
207804195 | Mini/Multi Split | SUNCHILLERS | HMSV-A-CB | M48ODU-UL2P |  | Non-Ducted Indoor Units |  |  | 48000 | 22.4 |  | 12.5 | 11 |  | 48000 | 34000 | 70.83% | 48000 | 23.4 | 12.5 | 8.7 | 48000 | 33000 | 68.75% | 1.8 | Residential | 1000 | No | 4 | No
207804198 | Mini/Multi Split | SUNCHILLERS | HMSV-A-CB | M18ODU-UL2P |  | Non-Ducted Indoor Units |  |  | 18000 | 22.5 |  | 13.3 | 10.6 |  | 19000 | 14300 | 75.26% | 18000 | 22.9 | 13.9 | 10.5 | 19000 | 12600 | 66.32% | 2 | Residential | 375 | No | 1.5 | No
207804200 | Mini/Multi Split | SUNCHILLERS | HMSV-A-CB | M18ODU-UL2P |  | Mixed Ducted and Non-Ducted Indoor Units |  |  | 18000 | 20.75 |  | 12.65 | 10.7 |  | 19000 | 14500 | 76.32% | 18000 | 20.95 | 12.95 | 10.15 | 19000 | 12900 | 67.89% | 2 | Residential | 375 | No | 1.5 | No
207804202 | Mini/Multi Split | ForestAir | HMSV-A-CB-O | FA-H24-D21TL/O3-ES |  | Non-Ducted Indoor Units |  |  | 24000 | 22 |  | 12.5 | 10 |  | 26000 | 18100 | 69.62% | 24000 | 22 | 12 | 9 | 26000 | 16200 | 62.31% | 1.8 | Residential | 500 | No | 2 | No
207804203 | Mini/Multi Split | ForestAir | HMSV-A-CB-O | FA-H36-D21TL/O4-ES |  | Non-Ducted Indoor Units |  |  | 32000 | 21.5 |  | 12.5 | 10 |  | 35000 | 21200 | 60.57% | 33000 | 21.5 | 12 | 9 | 35600 | 23000 | 64.61% | 1.8 | Residential | 667.5 | No | 2.67 | No
207805781 | Mini/Multi Split | KANIONco | HMSV-A-CB | KWSMO-18R410AIHMV |  | Non-Ducted Indoor Units |  |  | 18000 | 21.5 |  | 12.5 | 10.6 |  | 19000 | 14400 | 75.79% | 18000 | 21 | 12.5 | 10.2 | 19000 | 12600 | 66.32% | 2 | Residential | 375 | No | 1.5 | No
207805786 | Mini/Multi Split | KINGHOME | HRCU-A-CB-O | KW12HUCA4DO(WIFI) |  | Mini-Splits(Non-Ducted) | KW12HUCA4DI(WIFI) |  | 12000 | 23 |  | 12.7 | 10.5 |  | 13000 | 8500 | 65.38% | [8 empty] | Residential | 250 | No | 1
207821929 | Mini/Multi Split | MIDEA | HRCU-A-CB-O | MOX230-09HFN1-BW0W |  | Mini-Splits(Non-Ducted) | MSAG11B-09HRFN1-BU5W |  | 9000 | 23 |  | 13.8 | 11 |  | 9200 | 5900 | 64.13% | 9000 | 23 | 13.8 | 9.8 | 10000 | 6700 | 67% | 2.06 | Residential | 187.5 | No | 0.75 | No
207821931 | Mini/Multi Split | MIDEA | HRCU-A-CB-O | MOX230-12HFN1-BW0W |  | Mini-Splits(Non-Ducted) | MSAG11B-12HRFN1-BU5W |  | 12000 | 22 |  | 12.5 | 11.5 |  | 12000 | 8900 | 74.17% | 12000 | 22.7 | 12.5 | 10.4 | 12000 | 6700 | 55.83% | 2.06 | Residential | 250 | No | 1 | No
207821935 | Mini/Multi Split | MIDEA | HRCU-A-CB-O | MOD33-24HFN1-MT0W |  | Mini-Splits(Non-Ducted) | MSAG11D-23HRFN1-MU0W |  | 24000 | 21 |  | 13 | 10 |  | 26000 | 17400 | 66.92% | 24000 | 21 | 13 | 8.5 | 26000 | 16700 | 64.23% | 1.9 | Residential | 500 | No | 2 | No
207821945 | Mini/Multi Split | ARCTIC KING | HRCU-A-CB-O | MOD33-24HFN1-MT0W |  | Mini-Splits(Non-Ducted) | MSAG11D-23HRFN1-MU0W |  | 24000 | 21 |  | 13 | 10 |  | 26000 | 17400 | 66.92% | 24000 | 21 | 13 | 8.5 | 26000 | 16700 | 64.23% | 1.9 | Residential | 500 | No | 2 | No
207825487 | Mini/Multi Split | ECO AC | HRCU-A-CB-O | EHS-O9BB |  | Mini-Splits(Non-Ducted) | EHS-W09BB |  | 9000 | 21.5 |  | 12.6 | 10 |  | 10000 | 6900 | 69% | 9000 | 21.7 | 12.6 | 9.1 | 10000 | 6400 | 64% | 1.96 | Residential | 187.5 | No | 0.75 | No
207825491 | Mini/Multi Split | ECO AC | HRCU-A-CB-O | EHH-O12BB |  | Mini-Splits(Non-Ducted) | EHH-W12BB |  | 12000 | 22 |  | 12.5 | 10.8 |  | 12000 | 8200 | 68.33% | 12000 | 23.1 | 12.5 | 9.3 | 12000 | 8100 | 67.5% | 2.24 | Residential | 250 | No | 1 | No
207825492 | Mini/Multi Split | ECO AC | HRCU-A-CB-O | EHH-O18BB |  | Mini-Splits(Non-Ducted) | EHH-W18BB |  | 18000 | 23.5 |  | 13.5 | 11 |  | 18000 | 14000 | 77.78% | 18000 | 23.7 | 13.5 | 10.3 | 18000 | 12400 | 68.89% | 2.39 | Residential | 375 | No | 1.5 | No
207825493 | Mini/Multi Split | ECO AC | HRCU-A-CB-O | EHH-O24BB |  | Mini-Splits(Non-Ducted) | EHH-W24BB |  | 24000 | 21 |  | 12.5 | 10 |  | 26000 | 18000 | 69.23% | 24000 | 21 | 12.5 | 9 | 26000 | 16600 | 63.85% | 1.92 | Residential | 500 | No | 2 | No
207825496 | Mini/Multi Split | ECO AC | HRCU-A-CB | EHH-O18BB |  | Mini-Splits(Ducted) | EHH-D18BA |  | 18000 | 20.5 |  | 12.5 | 11 |  | 20000 | 12600 | 63% | 17000 | 20 | 12.5 | 10.6 | 20000 | 13000 | 65% | 2.4 | Residential | 375 | No | 1.5 | No
207825498 | Mini/Multi Split | ECO AC | HMSV-A-CB | EMH-2O18BB |  | Non-Ducted Indoor Units |  |  | 18000 | 21.5 |  | 12.5 | 10.6 |  | 19000 | 14400 | 75.79% | 18000 | 21 | 12.5 | 10.2 | 19000 | 12600 | 66.32% | 2 | Residential | 375 | No | 1.5 | No
207825507 | Mini/Multi Split | 1HVAC | HRCU-A-CB-O | ACIQ-09Z-HP115B |  | Mini-Splits(Non-Ducted) | ACIQ-09W-HP115B |  | 9000 | 20.5 |  | 12.5 | 10 |  | 10000 | 6800 | 68% | 9000 | 21.5 | 12.5 | 9 | 10000 | 6000 | 60% | 1.89 | Residential | 187.5 | No | 0.75 | No
207825526 | Mini/Multi Split | ACIQ | HRCU-A-CB-O | ACIQ-09Z-HP115B |  | Mini-Splits(Non-Ducted) | ACIQ-09W-HP115B |  | 9000 | 20.5 |  | 12.5 | 10 |  | 10000 | 6800 | 68% | 9000 | 21.5 | 12.5 | 9 | 10000 | 6000 | 60% | 1.89 | Residential | 187.5 | No | 0.75 | No
207825545 | Mini/Multi Split | DIYCOOL | HRCU-A-CB-O | ACIQ-09Z-HP115B |  | Mini-Splits(Non-Ducted) | ACIQ-09W-HP115B |  | 9000 | 20.5 |  | 12.5 | 10 |  | 10000 | 6800 | 68% | 9000 | 21.5 | 12.5 | 9 | 10000 | 6000 | 60% | 1.89 | Residential | 187.5 | No | 0.75 | No
207825600 | Mini/Multi Split | LENNOX | HRCU-A-CB-O | LISH018000P431-D |  | Mini-Splits(Non-Ducted) | LIUH018180P431-C |  | 18000 | 21.5 |  | 12.5 | 10.5 |  | 20000 | 12800 | 64% | 18000 | 23 | 12.5 | 10 | 20000 | 13000 | 65% | 2.08 | Residential | 375 | No | 1.5 | No
207825604 | Mini/Multi Split | LENNOX | HRCU-A-CB-O | LISH012000P431-D |  | Mini-Splits(Non-Ducted) | LICH4012180P431-C |  | 12000 | 22 |  | 14 | 10.6 |  | 12000 | 8900 | 74.17% | 12000 | 22.7 | 14 | 10 | 12000 | 8000 | 66.67% | 2.27 | Residential | 250 | No | 1 | No
207825605 | Mini/Multi Split | LENNOX | HRCU-A-CB-O | LISH018000P431-D |  | Mini-Splits(Non-Ducted) | LICH4018180P431-C |  | 16000 | 20.5 |  | 12.5 | 11 |  | 18500 | 12000 | 64.86% | 16000 | 20.5 | 12.5 | 10.5 | 19000 | 12700 | 66.84% | 2.16 | Residential | 332.5 | No | 1.33 | No
207825610 | Mini/Multi Split | LENNOX | HRCU-A-CB | LISH018000P431-D |  | Mini-Splits(Ducted) | LIFHC018180P431-C |  | 18000 | 20.5 |  | 12.5 | 11 |  | 20000 | 12600 | 63% | 17000 | 20 | 12.5 | 10.6 | 20000 | 13000 | 65% | 2.4 | Residential | 375 | No | 1.5 | No
207826044 | Mini/Multi Split | ECO AC | HRCU-A-CB-O | EHS-O09BB |  | Mini-Splits(Non-Ducted) | EHS-W09BB |  | 9000 | 21.5 |  | 12.6 | 10 |  | 10000 | 6900 | 69% | 9000 | 21.7 | 12.6 | 9.1 | 10000 | 6400 | 64% | 1.96 | Residential | 187.5 | No | 0.75 | No
207826695 | Mini/Multi Split | MIDEA | HRCU-A-CB-O | MOX430-18HFN1-MT8W |  | Mini-Splits(Non-Ducted) | MSEPC-18HRFN1-MU0W |  | 18000 | 22.6 |  | 12.5 | 12 |  | 19000 | 12700 | 66.84% | [8 empty] | Residential | 375 | No | 1.5
207826696 | Mini/Multi Split | MIDEA | HRCU-A-CB-O | MOD33-24HFN1-MT0W |  | Mini-Splits(Non-Ducted) | MSEPD-24HRFN1-MU0W |  | 24000 | 22 |  | 14 | 12 |  | 25000 | 16200 | 64.8% | 24000 | 22 | 14 | 10 | 25000 | 15500 | 62% | 1.8 | Residential | 500 | No | 2 | No
207826702 | Mini/Multi Split | MIDEA | HRCU-A-CB | MOX430-18HFN1-MU0W |  | Mini-Splits(Ducted) | MTIU-18HWFN1-M |  | 18000 | 20.5 |  | 12.5 | 11 |  | 20000 | 12600 | 63% | 17000 | 20 | 12.5 | 10.6 | 20000 | 13000 | 65% | 2.4 | Residential | 375 | No | 1.5 | No
207826706 | Mini/Multi Split | MIDEA | HMSV-A-CB | M5OG-48HFN1-M |  | Non-Ducted Indoor Units |  |  | 48000 | 22.4 |  | 12.5 | 11 |  | 48000 | 34000 | 70.83% | 48000 | 23.4 | 12.5 | 8.7 | 48000 | 33000 | 68.75% | 1.8 | Residential | 1000 | No | 4 | No
207827133 | Mini/Multi Split | AC PRO.COM | HMSV-A-CB | A2OA-18HFN1-M |  | Non-Ducted Indoor Units |  |  | 18000 | 22.5 |  | 13.3 | 10.6 |  | 19000 | 14300 | 75.26% | 18000 | 22.9 | 13.9 | 10.5 | 19000 | 12600 | 66.32% | 2 | Residential | 375 | No | 1.5 | No
207827134 | Mini/Multi Split | AC PRO.COM | HMSV-A-CB | A2OA-18HFN1-M |  | Mixed Ducted and Non-Ducted Indoor Units |  |  | 18000 | 20.75 |  | 12.65 | 10.7 |  | 19000 | 14500 | 76.32% | 18000 | 20.95 | 12.95 | 10.15 | 19000 | 12900 | 67.89% | 2 | Residential | 375 | No | 1.5 | No
207827135 | Mini/Multi Split | AC PRO.COM | HMSV-A-CB | A3OJ-27HFN1-M |  | Non-Ducted Indoor Units |  |  | 28000 | 23.8 |  | 12.5 | 10.5 |  | 28000 | 21000 | 75% | 28000 | 24.6 | 12.7 | 9.5 | 28000 | 19000 | 67.86% | 2 | Residential | 582.5 | No | 2.33 | No
207827136 | Mini/Multi Split | AC PRO.COM | HMSV-A-CB | A5OG-48HFN1-M |  | Non-Ducted Indoor Units |  |  | 48000 | 22.4 |  | 12.5 | 11 |  | 48000 | 34000 | 70.83% | 48000 | 23.4 | 12.5 | 8.7 | 48000 | 33000 | 68.75% | 1.8 | Residential | 1000 | No | 4 | No
207827137 | Mini/Multi Split | AC PRO.COM | HRCU-A-CB-O | AOX230-09HFN1-BS5W |  | Mini-Splits(Non-Ducted) | ASABA-09HRFN1-BT5W |  | 9000 | 20.5 |  | 12.5 | 10 |  | 10000 | 6800 | 68% | 9000 | 21.5 | 12.5 | 9 | 10000 | 6000 | 60% | 1.89 | Residential | 187.5 | No | 0.75 | No
207827139 | Mini/Multi Split | AC PRO.COM | HRCU-A-CB-O | AOX230-09HFN1-MT0W |  | Mini-Splits(Non-Ducted) | ASABA-09HRFN1-MU5W |  | 9000 | 21.5 |  | 12.6 | 10 |  | 10000 | 6900 | 69% | 9000 | 21.7 | 12.6 | 9.1 | 10000 | 6400 | 64% | 1.96 | Residential | 187.5 | No | 0.75 | No
207827146 | Mini/Multi Split | AC PRO.COM | HRCU-A-CB-O | AOX230-12HFN1-MV5W |  | Mini-Splits(Non-Ducted) | ASEPB-12HRFN1-MW5W(GA) |  | 12000 | 23.2 |  | 13.7 | 13.2 |  | 12000 | 9000 | 75% | 12000 | 24.6 | 13.7 | 10.7 | 12000 | 8000 | 66.67% | 2.39 | Residential | 250 | No | 1 | No
207827147 | Mini/Multi Split | AC PRO.COM | HRCU-A-CB-O | AOX430-18HFN1-MU0W |  | Mini-Splits(Non-Ducted) | ASEPC-18HRFN1-MU0W |  | 18000 | 22.6 |  | 12.5 | 12 |  | 19000 | 14900 | 78.42% | 18000 | 23.5 | 12.5 | 10.8 | 19000 | 11300 | 59.47% | 2.02 | Residential | 375 | No | 1.5 | No
207827148 | Mini/Multi Split | AC PRO.COM | HRCU-A-CB-O | AOD32-24HFN1-MT0W |  | Mini-Splits(Non-Ducted) | ASEPD-24HRFN1-MU0W |  | 24000 | 22 |  | 14 | 12 |  | 25000 | 16200 | 64.8% | 24000 | 22 | 14 | 10 | 25000 | 15500 | 62% | 1.8 | Residential | 500 | No | 2 | No
207827153 | Mini/Multi Split | AC PRO.COM | HRCU-A-CB-O | AOX430-17HFN1-MT0W |  | Mini-Splits(Non-Ducted) | ACCA3U-18HRFN1-M |  | 16000 | 20.5 |  | 12.5 | 11 |  | 18500 | 12000 | 64.86% | 16000 | 20.5 | 12.5 | 10.5 | 19000 | 12700 | 66.84% | 2.16 | Residential | 332.5 | No | 1.33 | No
207861999 | Mini/Multi Split | GREE | HRCU-A-CB-O | GWH24QE-D3DNC6T/O |  | Mini-Splits(Non-Ducted) | GWH24QE-D3DN***/I |  | 22000 | 21 |  | 13 | 11 |  | 24000 | 15500 | 64.58% | 22000 | 23 | 13 | 9.5 | 24000 |  |  |  | Residential | 457.5 | No | 1.83 | No
207862051 | Mini/Multi Split | MIRAGE | HMSV-A-CB | OVMH181B |  | Non-Ducted Indoor Units |  |  | 18000 | 21.5 |  | 12.5 | 10.6 |  | 19000 | 14400 | 75.79% | 18000 | 21 | 12.5 | 10.2 | 19000 | 12600 | 66.32% | 2 | Residential | 375 | No | 1.5 | No
207862063 | Mini/Multi Split | Breeze33 | HRCU-A-CB-O | BZ33-HP09OUT1-G2-C |  | Mini-Splits(Non-Ducted) | BZ33-HP09WALL1-G2-C |  | 9000 | 20.5 |  | 12.5 | 10 |  | 10000 | 6800 | 68% | 9000 | 21.5 | 12.5 | 9 | 10000 | 6000 | 60% | 1.89 | Residential | 187.5 | No | 0.75 | No
207862086 | Mini/Multi Split | Breeze33 | HMSV-A-CB | BZ33-HP182Z2-G2-P |  | Non-Ducted Indoor Units |  |  | 18000 | 22.5 |  | 13.3 | 10.6 |  | 19000 | 14300 | 75.26% | 18000 | 22.9 | 13.9 | 10.5 | 19000 | 12600 | 66.32% | 2 | Residential | 375 | No | 1.5 | No
207862088 | Mini/Multi Split | Breeze33 | HMSV-A-CB | BZ33-HP182Z2-G2-P |  | Mixed Ducted and Non-Ducted Indoor Units |  |  | 18000 | 20.75 |  | 12.65 | 10.7 |  | 19000 | 14500 | 76.32% | 18000 | 20.95 | 12.95 | 10.15 | 19000 | 12900 | 67.89% | 2 | Residential | 375 | No | 1.5 | No
207862089 | Mini/Multi Split | Breeze33 | HMSV-A-CB | BZ33-HP273Z2-G2-P |  | Non-Ducted Indoor Units |  |  | 28000 | 23.8 |  | 12.5 | 10.5 |  | 28000 | 21000 | 75% | 28000 | 24.6 | 12.7 | 9.5 | 28000 | 19000 | 67.86% | 2 | Residential | 582.5 | No | 2.33 | No
207862095 | Mini/Multi Split | Breeze33 | HMSV-A-CB | BZ33-HP485Z2-G2-P |  | Non-Ducted Indoor Units |  |  | 48000 | 22.4 |  | 12.5 | 11 |  | 48000 | 34000 | 70.83% | 48000 | 23.4 | 12.5 | 8.7 | 48000 | 33000 | 68.75% | 1.8 | Residential | 1000 | No | 4 | No
208101234 | Mini/Multi Split | PIONEER | HRCU-A-CB-O | YN009AMFI20RPD |  | Mini-Splits(Non-Ducted) | WS009AMFI20HLD |  | 9000 | 20.5 |  | 12.5 | 10 |  | 10000 | 6800 | 68% | 9000 | 21.5 | 12.5 | 9 | 10000 | 6000 | 60% | 1.89 | Residential | 187.5 | No | 0.75 | No
208101235 | Mini/Multi Split | PIONEER | HRCU-A-CB-O | YN009GMFI20RPD |  | Mini-Splits(Non-Ducted) | WS009GMFI20HLD |  | 9000 | 21.5 |  | 12.6 | 10 |  | 10000 | 6900 | 69% | 9000 | 21.7 | 12.6 | 9.1 | 10000 | 6400 | 64% | 1.96 | Residential | 187.5 | No | 0.75 | No
208101236 | Mini/Multi Split | PIONEER | HRCU-A-CB-O | YN009AMFI22RPE |  | Mini-Splits(Non-Ducted) | WS009AMFI22HLE |  | 12000 | 21.5 |  | 12.5 | 11.5 |  | 12000 | 8400 | 70% | 12000 | 22.7 | 12.5 | 10 | 12000 | 6500 | 54.17% | 2 | Residential | 250 | No | 1 | No
208101237 | Mini/Multi Split | PIONEER | HRCU-A-CB-O | YN012AMFI22RPE |  | Mini-Splits(Non-Ducted) | WS012AMFI22HLE |  | 12000 | 21.5 |  | 12.5 | 11.5 |  | 12000 | 8400 | 70% | 12000 | 22.7 | 12.5 | 10 | 12000 | 6500 | 54.17% | 2 | Residential | 250 | No | 1 | No
208101239 | Mini/Multi Split | PIONEER | HRCU-A-CB-O | YN012GMFI22RPE |  | Mini-Splits(Non-Ducted) | WS012GMFI22HLE |  | 12000 | 22 |  | 12.5 | 10.8 |  | 12000 | 8200 | 68.33% | 12000 | 23.1 | 12.5 | 9.3 | 12000 | 8100 | 67.5% | 2.24 | Residential | 250 | No | 1 | No
208101240 | Mini/Multi Split | PIONEER | HRCU-A-CB-O | YN018GMFI22RPE |  | Mini-Splits(Non-Ducted) | WS018GMFI22HLE |  | 18000 | 23.5 |  | 13.5 | 11 |  | 18000 | 14000 | 77.78% | 18000 | 23.7 | 13.5 | 10.3 | 18000 | 12400 | 68.89% | 2.39 | Residential | 375 | No | 1.5 | No
208101241 | Mini/Multi Split | PIONEER | HRCU-A-CB-O | YN024GMFI22RPE |  | Mini-Splits(Non-Ducted) | WS024GMFI22HLE |  | 24000 | 21 |  | 12.5 | 10 |  | 26000 | 18000 | 69.23% | 24000 | 21 | 12.5 | 9 | 26000 | 16600 | 63.85% | 1.92 | Residential | 500 | No | 2 | No
208106653 | Mini/Multi Split | Allied | HRCU-A-CB-O | 4DHP2S12S-1P |  | Mini-Splits(Non-Ducted) | DWM212S4-1P |  | 12000 | 23.2 |  | 13.7 | 13.2 |  | 12000 | 9000 | 75% | 12000 | 24.6 | 13.7 | 10.7 | 12000 | 8000 | 66.67% | 2.39 | Residential | 250 | No | 1 | No
208106654 | Mini/Multi Split | Allied | HRCU-A-CB-O | 4DHP2S18S-1P |  | Mini-Splits(Non-Ducted) | DWM218S4-1P |  | 18000 | 22.6 |  | 12.5 | 12 |  | 19000 | 14900 | 78.42% | 18000 | 23.5 | 12.4 | 10.7 | 19000 | 11300 | 59.47% | 2.02 | Residential | 375 | No | 1.5 | No
208106655 | Mini/Multi Split | Allied | HRCU-A-CB-O | 4DHP2S24S-1P |  | Mini-Splits(Non-Ducted) | DWM224S4-1P |  | 24000 | 22 |  | 14 | 12 |  | 25000 | 16200 | 64.8% | 24000 | 22 | 14 | 9.9 | 25000 | 15500 | 62% | 1.8 | Residential | 500 | No | 2 | No
208106657 | Mini/Multi Split | Allied | HRCU-A-CB-O | 4DHP2S12S-1P |  | Mini-Splits(Non-Ducted) | D22C112S4-1P |  | 12000 | 22 |  | 14 | 10.6 |  | 12000 | 8900 | 74.17% | 11800 | 22.7 | 13.9 | 9.9 | 12000 | 8000 | 66.67% | 2.27 | Residential | 250 | No | 1 | No
208106658 | Mini/Multi Split | Allied | HRCU-A-CB-O | 4DHP2S18S-1P |  | Mini-Splits(Non-Ducted) | D22C118S4-1P |  | 16000 | 20.5 |  | 12.5 | 11 |  | 18500 | 12000 | 64.86% | 16000 | 20.5 | 12.5 | 10.4 | 19000 | 12700 | 66.84% | 2.16 | Residential | 332.5 | No | 1.33 | No
208106661 | Mini/Multi Split | Allied | HRCU-A-CB | 4DHP2S18S-1P |  | Mini-Splits(Ducted) | DMD218S4-1P |  | 17800 | 20.5 |  | 12.5 | 11 |  | 20000 | 12600 | 63% | 17000 | 20 | 12.3 | 10.5 | 20000 | 13000 | 65% | 2.4 | Residential | 370 | No | 1.48 | No
208106663 | Mini/Multi Split | DUCANE | HRCU-A-CB-O | 4DHP2S12S-1P |  | Mini-Splits(Non-Ducted) | DWM212S4-1P |  | 12000 | 23.2 |  | 13.7 | 13.2 |  | 12000 | 9000 | 75% | 12000 | 24.6 | 13.7 | 10.7 | 12000 | 8000 | 66.67% | 2.39 | Residential | 250 | No | 1 | No
208106664 | Mini/Multi Split | DUCANE | HRCU-A-CB-O | 4DHP2S18S-1P |  | Mini-Splits(Non-Ducted) | DWM218S4-1P |  | 18000 | 22.6 |  | 12.5 | 12 |  | 19000 | 14900 | 78.42% | 18000 | 23.5 | 12.4 | 10.7 | 19000 | 11300 | 59.47% | 2.02 | Residential | 375 | No | 1.5 | No
208106665 | Mini/Multi Split | DUCANE | HRCU-A-CB-O | 4DHP2S24S-1P |  | Mini-Splits(Non-Ducted) | DWM224S4-1P |  | 24000 | 22 |  | 14 | 12 |  | 25000 | 16200 | 64.8% | 24000 | 22 | 14 | 9.9 | 25000 | 15500 | 62% | 1.8 | Residential | 500 | No | 2 | No
208106666 | Mini/Multi Split | DUCANE | HRCU-A-CB-O | 4DHP2S12S-1P |  | Mini-Splits(Non-Ducted) | D22C112S4-1P |  | 12000 | 22 |  | 14 | 10.6 |  | 12000 | 8900 | 74.17% | 11800 | 22.7 | 13.9 | 9.9 | 12000 | 8000 | 66.67% | 2.27 | Residential | 250 | No | 1 | No
208106667 | Mini/Multi Split | DUCANE | HRCU-A-CB-O | 4DHP2S18S-1P |  | Mini-Splits(Non-Ducted) | D22C118S4-1P |  | 16000 | 20.5 |  | 12.5 | 11 |  | 18500 | 12000 | 64.86% | 16000 | 20.5 | 12.5 | 10.4 | 19000 | 12700 | 66.84% | 2.16 | Residential | 332.5 | No | 1.33 | No
208106670 | Mini/Multi Split | DUCANE | HRCU-A-CB | 4DHP2S18S-1P |  | Mini-Splits(Ducted) | DMD218S4-1P |  | 17800 | 20.5 |  | 12.5 | 11 |  | 20000 | 12600 | 63% | 17000 | 20 | 12.3 | 10.5 | 20000 | 13000 | 65% | 2.4 | Residential | 370 | No | 1.48 | No
208106672 | Mini/Multi Split | Armstrong Air | HRCU-A-CB-O | 4DHP2S12S-1P |  | Mini-Splits(Non-Ducted) | DWM212S4-1P |  | 12000 | 23.2 |  | 13.7 | 13.2 |  | 12000 | 9000 | 75% | 12000 | 24.6 | 13.7 | 10.7 | 12000 | 8000 | 66.67% | 2.39 | Residential | 250 | No | 1 | No
208106673 | Mini/Multi Split | Armstrong Air | HRCU-A-CB-O | 4DHP2S18S-1P |  | Mini-Splits(Non-Ducted) | DWM218S4-1P |  | 18000 | 22.6 |  | 12.5 | 12 |  | 19000 | 14900 | 78.42% | 18000 | 23.5 | 12.4 | 10.7 | 19000 | 11300 | 59.47% | 2.02 | Residential | 375 | No | 1.5 | No
208106674 | Mini/Multi Split | Armstrong Air | HRCU-A-CB-O | 4DHP2S24S-1P |  | Mini-Splits(Non-Ducted) | DWM224S4-1P |  | 24000 | 22 |  | 14 | 12 |  | 25000 | 16200 | 64.8% | 24000 | 22 | 14 | 9.9 | 25000 | 15500 | 62% | 1.8 | Residential | 500 | No | 2 | No
208106675 | Mini/Multi Split | Armstrong Air | HRCU-A-CB-O | 4DHP2S12S-1P |  | Mini-Splits(Non-Ducted) | D22C112S4-1P |  | 12000 | 22 |  | 14 | 10.6 |  | 12000 | 8900 | 74.17% | 11800 | 22.7 | 13.9 | 9.9 | 12000 | 8000 | 66.67% | 2.27 | Residential | 250 | No | 1 | No
208106676 | Mini/Multi Split | Armstrong Air | HRCU-A-CB-O | 4DHP2S18S-1P |  | Mini-Splits(Non-Ducted) | D22C118S4-1P |  | 16000 | 20.5 |  | 12.5 | 11 |  | 18500 | 12000 | 64.86% | 16000 | 20.5 | 12.5 | 10.4 | 19000 | 12700 | 66.84% | 2.16 | Residential | 332.5 | No | 1.33 | No
208106679 | Mini/Multi Split | Armstrong Air | HRCU-A-CB | 4DHP2S18S-1P |  | Mini-Splits(Ducted) | DMD218S4-1P |  | 17800 | 20.5 |  | 12.5 | 11 |  | 20000 | 12600 | 63% | 17000 | 20 | 12.3 | 10.5 | 20000 | 13000 | 65% | 2.4 | Residential | 370 | No | 1.48 | No
208106681 | Mini/Multi Split | AirEase | HRCU-A-CB-O | 4DHP2S12S-1P |  | Mini-Splits(Non-Ducted) | DWM212S4-1P |  | 12000 | 23.2 |  | 13.7 | 13.2 |  | 12000 | 9000 | 75% | 12000 | 24.6 | 13.7 | 10.7 | 12000 | 8000 | 66.67% | 2.39 | Residential | 250 | No | 1 | No
208106682 | Mini/Multi Split | AirEase | HRCU-A-CB-O | 4DHP2S18S-1P |  | Mini-Splits(Non-Ducted) | DWM218S4-1P |  | 18000 | 22.6 |  | 12.5 | 12 |  | 19000 | 14900 | 78.42% | 18000 | 23.5 | 12.4 | 10.7 | 19000 | 11300 | 59.47% | 2.02 | Residential | 375 | No | 1.5 | No
208106683 | Mini/Multi Split | AirEase | HRCU-A-CB-O | 4DHP2S24S-1P |  | Mini-Splits(Non-Ducted) | DWM224S4-1P |  | 24000 | 22 |  | 14 | 12 |  | 25000 | 16200 | 64.8% | 24000 | 22 | 14 | 9.9 | 25000 | 15500 | 62% | 1.8 | Residential | 500 | No | 2 | No
208106684 | Mini/Multi Split | AirEase | HRCU-A-CB-O | 4DHP2S12S-1P |  | Mini-Splits(Non-Ducted) | D22C112S4-1P |  | 12000 | 22 |  | 14 | 10.6 |  | 12000 | 8900 | 74.17% | 11800 | 22.7 | 13.9 | 9.9 | 12000 | 8000 | 66.67% | 2.27 | Residential | 250 | No | 1 | No
208106685 | Mini/Multi Split | AirEase | HRCU-A-CB-O | 4DHP2S18S-1P |  | Mini-Splits(Non-Ducted) | D22C118S4-1P |  | 16000 | 20.5 |  | 12.5 | 11 |  | 18500 | 12000 | 64.86% | 16000 | 20.5 | 12.5 | 10.4 | 19000 | 12700 | 66.84% | 2.16 | Residential | 332.5 | No | 1.33 | No
208106688 | Mini/Multi Split | AirEase | HRCU-A-CB | 4DHP2S18S-1P |  | Mini-Splits(Ducted) | DMD218S4-1P |  | 17800 | 20.5 |  | 12.5 | 11 |  | 20000 | 12600 | 63% | 17000 | 20 | 12.3 | 10.5 | 20000 | 13000 | 65% | 2.4 | Residential | 370 | No | 1.48 | No
208106690 | Mini/Multi Split | CONCORD | HRCU-A-CB-O | 4DHP2S12S-1P |  | Mini-Splits(Non-Ducted) | DWM212S4-1P |  | 12000 | 23.2 |  | 13.7 | 13.2 |  | 12000 | 9000 | 75% | 12000 | 24.6 | 13.7 | 10.7 | 12000 | 8000 | 66.67% | 2.39 | Residential | 250 | No | 1 | No
208106691 | Mini/Multi Split | CONCORD | HRCU-A-CB-O | 4DHP2S18S-1P |  | Mini-Splits(Non-Ducted) | DWM218S4-1P |  | 18000 | 22.6 |  | 12.5 | 12 |  | 19000 | 14900 | 78.42% | 18000 | 23.5 | 12.4 | 10.7 | 19000 | 11300 | 59.47% | 2.02 | Residential | 375 | No | 1.5 | No
208106692 | Mini/Multi Split | CONCORD | HRCU-A-CB-O | 4DHP2S24S-1P |  | Mini-Splits(Non-Ducted) | DWM224S4-1P |  | 24000 | 22 |  | 14 | 12 |  | 25000 | 16200 | 64.8% | 24000 | 22 | 14 | 9.9 | 25000 | 15500 | 62% | 1.8 | Residential | 500 | No | 2 | No
208106693 | Mini/Multi Split | CONCORD | HRCU-A-CB-O | 4DHP2S12S-1P |  | Mini-Splits(Non-Ducted) | D22C112S4-1P |  | 12000 | 22 |  | 14 | 10.6 |  | 12000 | 8900 | 74.17% | 11800 | 22.7 | 13.9 | 9.9 | 12000 | 8000 | 66.67% | 2.27 | Residential | 250 | No | 1 | No
208106694 | Mini/Multi Split | CONCORD | HRCU-A-CB-O | 4DHP2S18S-1P |  | Mini-Splits(Non-Ducted) | D22C118S4-1P |  | 16000 | 20.5 |  | 12.5 | 11 |  | 18500 | 12000 | 64.86% | 16000 | 20.5 | 12.5 | 10.4 | 19000 | 12700 | 66.84% | 2.16 | Residential | 332.5 | No | 1.33 | No
208106697 | Mini/Multi Split | CONCORD | HRCU-A-CB | 4DHP2S18S-1P |  | Mini-Splits(Ducted) | DMD218S4-1P |  | 17800 | 20.5 |  | 12.5 | 11 |  | 20000 | 12600 | 63% | 17000 | 20 | 12.3 | 10.5 | 20000 | 13000 | 65% | 2.4 | Residential | 370 | No | 1.48 | No
208106713 | Mini/Multi Split | DUCANE | HRCU-A-CB-O | 4DHP2S12S-1L |  | Mini-Splits(Non-Ducted) | DWM212S4-1L |  | 12000 | 23 |  | 13 | 11.6 |  | 12000 | 8400 | 70% | 12000 | 23.5 | 13 | 10 | 12000 | 6800 | 56.67% | 2.16 | Residential | 250 | No | 1 | No
208106724 | Mini/Multi Split | AirEase | HRCU-A-CB-O | 4DHP2S12S-1L |  | Mini-Splits(Non-Ducted) | DWM212S4-1L |  | 12000 | 23 |  | 13 | 11.6 |  | 12000 | 8400 | 70% | 12000 | 23.5 | 13 | 10 | 12000 | 6800 | 56.67% | 2.16 | Residential | 250 | No | 1 | No
208106735 | Mini/Multi Split | Armstrong Air | HRCU-A-CB-O | 4DHP2S12S-1L |  | Mini-Splits(Non-Ducted) | DWM212S4-1L |  | 12000 | 23 |  | 13 | 11.6 |  | 12000 | 8400 | 70% | 12000 | 23.5 | 13 | 10 | 12000 | 6800 | 56.67% | 2.16 | Residential | 250 | No | 1 | No
208106746 | Mini/Multi Split | CONCORD | HRCU-A-CB-O | 4DHP2S12S-1L |  | Mini-Splits(Non-Ducted) | DWM212S4-1L |  | 12000 | 23 |  | 13 | 11.6 |  | 12000 | 8400 | 70% | 12000 | 23.5 | 13 | 10 | 12000 | 6800 | 56.67% | 2.16 | Residential | 250 | No | 1 | No
208106782 | Mini/Multi Split | Allied | HMSV-A-CB | 4DHP2S18M-1P |  | Non-Ducted Indoor Units |  |  | 18000 | 22.5 |  | 13.3 | 10.6 |  | 19000 | 14300 | 75.26% | 18000 | 22.9 | 13.9 | 10.5 | 19000 | 12600 | 66.32% | 2 | Residential | 375 | No | 1.5 | No
208106784 | Mini/Multi Split | Allied | HMSV-A-CB | 4DHP2S18M-1P |  | Mixed Ducted and Non-Ducted Indoor Units |  |  | 18000 | 20.75 |  | 12.65 | 10.7 |  | 19000 | 14500 | 76.32% | 18000 | 20.95 | 12.95 | 10.15 | 19000 | 12900 | 67.89% | 2 | Residential | 375 | No | 1.5 | No
208106788 | Mini/Multi Split | Allied | HMSV-A-CB | 4DHP2S30M-1P |  | Non-Ducted Indoor Units |  |  | 28000 | 23.8 |  | 12.5 | 10.5 |  | 28000 | 21000 | 75% | 28000 | 24.6 | 12.7 | 9.3 | 28000 | 19000 | 67.86% | 2 | Residential | 582.5 | No | 2.33 | No
208106797 | Mini/Multi Split | AirEase | HMSV-A-CB | 4DHP2S18M-1P |  | Non-Ducted Indoor Units |  |  | 18000 | 22.5 |  | 13.3 | 10.6 |  | 19000 | 14300 | 75.26% | 18000 | 22.9 | 13.9 | 10.5 | 19000 | 12600 | 66.32% | 2 | Residential | 375 | No | 1.5 | No
208106799 | Mini/Multi Split | AirEase | HMSV-A-CB | 4DHP2S18M-1P |  | Mixed Ducted and Non-Ducted Indoor Units |  |  | 18000 | 20.75 |  | 12.65 | 10.7 |  | 19000 | 14500 | 76.32% | 18000 | 20.95 | 12.95 | 10.15 | 19000 | 12900 | 67.89% | 2 | Residential | 375 | No | 1.5 | No
208106803 | Mini/Multi Split | AirEase | HMSV-A-CB | 4DHP2S30M-1P |  | Non-Ducted Indoor Units |  |  | 28000 | 23.8 |  | 12.5 | 10.5 |  | 28000 | 21000 | 75% | 28000 | 24.6 | 12.7 | 9.3 | 28000 | 19000 | 67.86% | 2 | Residential | 582.5 | No | 2.33 | No
208106812 | Mini/Multi Split | Armstrong Air | HMSV-A-CB | 4DHP2S18M-1P |  | Non-Ducted Indoor Units |  |  | 18000 | 22.5 |  | 13.3 | 10.6 |  | 19000 | 14300 | 75.26% | 18000 | 22.9 | 13.9 | 10.5 | 19000 | 12600 | 66.32% | 2 | Residential | 375 | No | 1.5 | No
208106814 | Mini/Multi Split | Armstrong Air | HMSV-A-CB | 4DHP2S18M-1P |  | Mixed Ducted and Non-Ducted Indoor Units |  |  | 18000 | 20.75 |  | 12.65 | 10.7 |  | 19000 | 14500 | 76.32% | 18000 | 20.95 | 12.95 | 10.15 | 19000 | 12900 | 67.89% | 2 | Residential | 375 | No | 1.5 | No
208106818 | Mini/Multi Split | Armstrong Air | HMSV-A-CB | 4DHP2S30M-1P |  | Non-Ducted Indoor Units |  |  | 28000 | 23.8 |  | 12.5 | 10.5 |  | 28000 | 21000 | 75% | 28000 | 24.6 | 12.7 | 9.3 | 28000 | 19000 | 67.86% | 2 | Residential | 582.5 | No | 2.33 | No
208106827 | Mini/Multi Split | CONCORD | HMSV-A-CB | 4DHP2S18M-1P |  | Non-Ducted Indoor Units |  |  | 18000 | 22.5 |  | 13.3 | 10.6 |  | 19000 | 14300 | 75.26% | 18000 | 22.9 | 13.9 | 10.5 | 19000 | 12600 | 66.32% | 2 | Residential | 375 | No | 1.5 | No
208106829 | Mini/Multi Split | CONCORD | HMSV-A-CB | 4DHP2S18M-1P |  | Mixed Ducted and Non-Ducted Indoor Units |  |  | 18000 | 20.75 |  | 12.65 | 10.7 |  | 19000 | 14500 | 76.32% | 18000 | 20.95 | 12.95 | 10.15 | 19000 | 12900 | 67.89% | 2 | Residential | 375 | No | 1.5 | No
208106833 | Mini/Multi Split | CONCORD | HMSV-A-CB | 4DHP2S30M-1P |  | Non-Ducted Indoor Units |  |  | 28000 | 23.8 |  | 12.5 | 10.5 |  | 28000 | 21000 | 75% | 28000 | 24.6 | 12.7 | 9.3 | 28000 | 19000 | 67.86% | 2 | Residential | 582.5 | No | 2.33 | No
208106842 | Mini/Multi Split | DUCANE | HMSV-A-CB | 4DHP2S18M-1P |  | Non-Ducted Indoor Units |  |  | 18000 | 22.5 |  | 13.3 | 10.6 |  | 19000 | 14300 | 75.26% | 18000 | 22.9 | 13.9 | 10.5 | 19000 | 12600 | 66.32% | 2 | Residential | 375 | No | 1.5 | No
208106844 | Mini/Multi Split | DUCANE | HMSV-A-CB | 4DHP2S18M-1P |  | Mixed Ducted and Non-Ducted Indoor Units |  |  | 18000 | 20.75 |  | 12.65 | 10.7 |  | 19000 | 14500 | 76.32% | 18000 | 20.95 | 12.95 | 10.15 | 19000 | 12900 | 67.89% | 2 | Residential | 375 | No | 1.5 | No
208106848 | Mini/Multi Split | DUCANE | HMSV-A-CB | 4DHP2S30M-1P |  | Non-Ducted Indoor Units |  |  | 28000 | 23.8 |  | 12.5 | 10.5 |  | 28000 | 21000 | 75% | 28000 | 24.6 | 12.7 | 9.3 | 28000 | 19000 | 67.86% | 2 | Residential | 582.5 | No | 2.33 | No
208106974 | Mini/Multi Split | YONAN | HRCU-A-CB-O | YOX-12HFN1 |  | Mini-Splits(Non-Ducted) | YCA-12HRFN1 |  | 12000 | 22 |  | 14 | 10.6 |  | 12000 | 8900 | 74.17% | 12000 | 22.7 | 14 | 10 | 12000 | 8000 | 66.67% | 2.27 | Residential | 250 | No | 1 | No
208106976 | Mini/Multi Split | YONAN | HRCU-A-CB-O | YOX-18HFN1 |  | Mini-Splits(Non-Ducted) | YCA-18HRFN1 |  | 16000 | 20.5 |  | 12.5 | 11 |  | 18500 | 12000 | 64.86% | 16000 | 20.5 | 12.5 | 10.5 | 19000 | 12700 | 66.84% | 2.16 | Residential | 332.5 | No | 1.33 | No
208106977 | Mini/Multi Split | YONAN | HRCU-A-CB | YOX-18HFN1 |  | Mini-Splits(Ducted) | YTI-18HWFN1 |  | 18000 | 20.5 |  | 12.5 | 11 |  | 20000 | 12600 | 63% | 17000 | 20 | 12.5 | 10.6 | 20000 | 13000 | 65% | 2.4 | Residential | 375 | No | 1.5 | No
208106978 | Mini/Multi Split | YONAN | HRCU-A-CB-O | YOX-18HFN1 |  | Mini-Splits(Non-Ducted) | YUE-18HRFN1 |  | 18000 | 21.5 |  | 12.5 | 10.5 |  | 20000 | 12800 | 64% | 18000 | 23 | 12.5 | 10 | 20000 | 13000 | 65% | 2.08 | Residential | 375 | No | 1.5 | No
208119662 | Mini/Multi Split | Airlux | HRCU-A-CB-O | ASZ12O/2022 |  | Mini-Splits(Non-Ducted) | AMM12I/2022 |  | 12000 | 22 |  | 12.5 | 10.8 |  | 12000 | 8200 | 68.33% | 12000 | 23.1 | 12.5 | 9.3 | 12000 | 8100 | 67.5% | 2.24 | Residential | 250 | No | 1 | No
208119663 | Mini/Multi Split | Airlux | HRCU-A-CB-O | ASZ18O/2022 |  | Mini-Splits(Non-Ducted) | AMM18I/2022 |  | 18000 | 23.5 |  | 13.5 | 11 |  | 18000 | 14000 | 77.78% | 18000 | 23.7 | 13.5 | 10.3 | 18000 | 12400 | 68.89% | 2.39 | Residential | 375 | No | 1.5 | No
208119664 | Mini/Multi Split | Airlux | HRCU-A-CB-O | ASZ24O/2022 |  | Mini-Splits(Non-Ducted) | AMM24I/2022 |  | 24000 | 21 |  | 12.5 | 10 |  | 26000 | 18000 | 69.23% | 24000 | 21 | 12.5 | 9 | 26000 | 16600 | 63.85% | 1.92 | Residential | 500 | No | 2 | No
208119667 | Mini/Multi Split | Airlux | HRCU-A-CB | ASZ18O/2022 |  | Mini-Splits(Ducted) | AMD18I |  | 18000 | 20.5 |  | 12.5 | 11 |  | 20000 | 12600 | 63% | 17000 | 20 | 12.5 | 10.6 | 20000 | 13000 | 65% | 2.4 | Residential | 375 | No | 1.5 | No
208119670 | Mini/Multi Split | Airlux | HRCU-A-CB-O | ASZ09O115/2022 |  | Mini-Splits(Non-Ducted) | ASZ09I115/2022 |  | 9000 | 24 |  | 14 | 11.2 |  | 9800 | 6000 | 61.22% | 9000 | 24 | 14 | 9.6 | 10000 | 6500 | 65% | 2 | Residential | 187.5 | No | 0.75 | No
208119671 | Mini/Multi Split | Airlux | HRCU-A-CB-O | ASZ12O115/2022 |  | Mini-Splits(Non-Ducted) | ASZ12I115/2022 |  | 12000 | 21.5 |  | 12.5 | 11.5 |  | 12000 | 8400 | 70% | 12000 | 22.7 | 12.5 | 10 | 12000 | 6500 | 54.17% | 2 | Residential | 250 | No | 1 | No
208119672 | Mini/Multi Split | Airlux | HMSV-A-CB | AM2M18O/2022 |  | Non-Ducted Indoor Units |  |  | 18000 | 21.5 |  | 12.5 | 10.6 |  | 19000 | 14400 | 75.79% | 18000 | 21 | 12.5 | 10.2 | 19000 | 12600 | 66.32% | 2 | Residential | 375 | No | 1.5 | No
208119824 | Mini/Multi Split | MOOVAIR | HRCU-A-CB-O | DMA09HOS28230E8 |  | Mini-Splits(Non-Ducted) | DM09HIW23230E3 |  | 9000 | 26.3 |  | 15.6 | 12.5 |  | 11500 | 7100 | 61.74% | 9000 | 25 | 15.6 | 11 | 11500 |  |  |  | Residential | 187.5 | No | 0.75 | No
208119826 | Mini/Multi Split | MOOVAIR | HRCU-A-CB-O | DMA18HOS28230E8 |  | Mini-Splits(Non-Ducted) | DM18HIW23230E3 |  | 17000 | 20.5 |  | 12.5 | 11 |  | 18000 | 10900 | 60.56% | 17000 | 19.4 | 12.5 | 10 | 18000 |  |  |  | Residential | 355 | No | 1.42 | No
208119828 | Mini/Multi Split | ELIOS | HRCU-A-CB-O | DEA09HOS28230E8 |  | Mini-Splits(Non-Ducted) | DE09HIW23230E3 |  | 9000 | 26.3 |  | 15.6 | 12.5 |  | 11500 | 7100 | 61.74% | 9000 | 25 | 15.6 | 11 | 11500 |  |  |  | Residential | 187.5 | No | 0.75 | No
208119830 | Mini/Multi Split | ELIOS | HRCU-A-CB-O | DEA18HOS28230E8 |  | Mini-Splits(Non-Ducted) | DE18HIW23230E3 |  | 17000 | 20.5 |  | 12.5 | 11 |  | 18000 | 10900 | 60.56% | 17000 | 19.4 | 12.5 | 10 | 18000 |  |  |  | Residential | 355 | No | 1.42 | No
208119921 | Mini/Multi Split | Cooper & Hunter | HMSV-A-CB | CHV6-36URBM |  | Non-Ducted Indoor Units |  |  | 36000 | 20 |  | 14.2 | 11 |  | 42000 | 26000 | 61.9% | 36000 | 19.5 | 14.2 | 10.4 | 42000 |  |  |  | Residential | 750 | No | 3
208119922 | Mini/Multi Split | Cooper & Hunter | HMSV-A-CB | CHV6-48URBM |  | Non-Ducted Indoor Units |  |  | 48000 | 19 |  | 12.6 | 10.5 |  | 54000 | 32000 | 59.26% | 48000 | 18.5 | 12.6 | 10 | 54000 |  |  |  | Residential | 1000 | No | 4
208119924 | Mini/Multi Split | Cooper & Hunter | HMSV-A-CB | CHV6-36URBM |  | Mixed Ducted and Non-Ducted Indoor Units |  |  | 36000 | 18.5 |  | 13.4 | 10.75 |  | 42000 | 26000 | 61.9% | 36000 | 18 | 13.4 | 10.2 | 42000 |  |  |  | Residential | 750 | No | 3
208120592 | Mini/Multi Split | Ameristar | HRCU-A-CB-O | M4THS2318A11N** |  | Mini-Splits(Non-Ducted) | M4MHW2318A1N0** |  | 18000 | 21 |  | 13 | 11 |  | 18200 | 11400 | 62.64% | 18000 | 23 | 13 | 8.3 | 18200 |  |  |  | Residential | 375 | No | 1.5
208120593 | Mini/Multi Split | RUNTRU | HRCU-A-CB-O | M4THS2318A11N** |  | Mini-Splits(Non-Ducted) | M4MHW2318A1N0** |  | 18000 | 21 |  | 13 | 11 |  | 18200 | 11400 | 62.64% | 18000 | 23 | 13 | 8.3 | 18200 |  |  |  | Residential | 375 | No | 1.5
208121855 | Mini/Multi Split | ECO-AIR | HRCU-A-CB-O | MOX230-12HFN1-BV0Q1W |  | Mini-Splits(Non-Ducted) | MSABB-12HRFN1-BV0Q1W |  | 12000 | 22 |  | 12.5 | 11.5 |  | 12000 | 7500 | 62.5% | 12000 | 22.5 | 12.5 | 9 | 12000 | 6400 | 53.33% | 1.96 | Residential | 250 | No | 1 | No
208121856 | Mini/Multi Split | ECO-AIR | HRCU-A-CB-O | MOX430-18HFN1-MT2Q1W |  | Mini-Splits(Non-Ducted) | MSABE-18HRFN1-MT2Q1W |  | 18000 | 22 |  | 12.5 | 11.5 |  | 18000 | 13800 | 76.67% | 18000 | 22.7 | 12.6 | 9.8 | 18000 | 11700 | 65% | 2.05 | Residential | 375 | No | 1.5 | No
208121857 | Mini/Multi Split | ECO-AIR | HRCU-A-CB-O | MOD31-23HFN1-MT2Q1W |  | Mini-Splits(Non-Ducted) | MSABE-23HRFN1-MT2Q1W |  | 23000 | 20.5 |  | 12.5 | 10.5 |  | 25000 | 17900 | 71.6% | 23000 | 20.5 | 12.5 | 9.2 | 25000 | 15500 | 62% | 2.04 | Residential | 480 | No | 1.92 | No
208121860 | Mini/Multi Split | ECO-AIR | HRCU-A-CB-O | MOX230-12HFN1-MV5W |  | Mini-Splits(Non-Ducted) | MSEPB-12HRFN1-MW5W(GA) |  | 12000 | 23.2 |  | 13.7 | 13.2 |  | 12000 | 9000 | 75% | 12000 | 24.6 | 13.7 | 10.7 | 12000 | 8000 | 66.67% | 2.39 | Residential | 250 | No | 1 | No
208121861 | Mini/Multi Split | ECO-AIR | HRCU-A-CB-O | MOX430-18HFN1-MT8W |  | Mini-Splits(Non-Ducted) | MSEPC-18HRFN1-MU0W |  | 18000 | 22.6 |  | 12.5 | 12 |  | 19000 | 12700 | 66.84% | [8 empty] | Residential | 375 | No | 1.5
208121862 | Mini/Multi Split | ECO-AIR | HRCU-A-CB-O | MOD33-24HFN1-MT0W |  | Mini-Splits(Non-Ducted) | MSEPD-24HRFN1-MU0W |  | 24000 | 22 |  | 14 | 12 |  | 25000 | 16200 | 64.8% | 24000 | 22 | 14 | 10 | 25000 | 15500 | 62% | 1.8 | Residential | 500 | No | 2 | No
208121868 | Mini/Multi Split | ECO-AIR | HMSV-A-CB | M2OA-18HFN1-M |  | Non-Ducted Indoor Units |  |  | 18000 | 22.5 |  | 13.3 | 10.6 |  | 19000 | 14300 | 75.26% | 18000 | 22.9 | 13.9 | 10.5 | 19000 | 12600 | 66.32% | 2 | Residential | 375 | No | 1.5 | No
208121870 | Mini/Multi Split | ECO-AIR | HMSV-A-CB | M2OA-18HFN1-M |  | Mixed Ducted and Non-Ducted Indoor Units |  |  | 18000 | 20.75 |  | 12.65 | 10.7 |  | 19000 | 14500 | 76.32% | 18000 | 20.95 | 12.95 | 10.15 | 19000 | 12900 | 67.89% | 2 | Residential | 375 | No | 1.5 | No
208121871 | Mini/Multi Split | ECO-AIR | HMSV-A-CB | M3OJ-27HFN1-M |  | Non-Ducted Indoor Units |  |  | 28000 | 23.8 |  | 12.5 | 10.5 |  | 28000 | 21000 | 75% | 28000 | 24.6 | 12.7 | 9.5 | 28000 | 19000 | 67.86% | 2 | Residential | 582.5 | No | 2.33 | No
208121877 | Mini/Multi Split | ECO-AIR | HMSV-A-CB | M5OG-48HFN1-M |  | Non-Ducted Indoor Units |  |  | 48000 | 22.4 |  | 12.5 | 11 |  | 48000 | 34000 | 70.83% | 48000 | 23.4 | 12.5 | 8.7 | 48000 | 33000 | 68.75% | 1.8 | Residential | 1000 | No | 4 | No
208121892 | Mini/Multi Split | Alsetria | HRCU-A-CB-O | MOX230-12HFN1-BV0Q1W |  | Mini-Splits(Non-Ducted) | MSABB-12HRFN1-BV0Q1W |  | 12000 | 22 |  | 12.5 | 11.5 |  | 12000 | 7500 | 62.5% | 12000 | 22.5 | 12.5 | 9 | 12000 | 6400 | 53.33% | 1.96 | Residential | 250 | No | 1 | No
208121893 | Mini/Multi Split | Alsetria | HRCU-A-CB-O | MOX430-18HFN1-MT2Q1W |  | Mini-Splits(Non-Ducted) | MSABE-18HRFN1-MT2Q1W |  | 18000 | 22 |  | 12.5 | 11.5 |  | 18000 | 13800 | 76.67% | 18000 | 22.7 | 12.6 | 9.8 | 18000 | 11700 | 65% | 2.05 | Residential | 375 | No | 1.5 | No
208121894 | Mini/Multi Split | Alsetria | HRCU-A-CB-O | MOD31-23HFN1-MT2Q1W |  | Mini-Splits(Non-Ducted) | MSABE-23HRFN1-MT2Q1W |  | 23000 | 20.5 |  | 12.5 | 10.5 |  | 25000 | 17900 | 71.6% | 23000 | 20.5 | 12.5 | 9.2 | 25000 | 15500 | 62% | 2.04 | Residential | 480 | No | 1.92 | No
208121897 | Mini/Multi Split | Alsetria | HRCU-A-CB-O | MOX230-12HFN1-MV5W |  | Mini-Splits(Non-Ducted) | MSEPB-12HRFN1-MW5W(GA) |  | 12000 | 23.2 |  | 13.7 | 13.2 |  | 12000 | 9000 | 75% | 12000 | 24.6 | 13.7 | 10.7 | 12000 | 8000 | 66.67% | 2.39 | Residential | 250 | No | 1 | No
208121898 | Mini/Multi Split | Alsetria | HRCU-A-CB-O | MOX430-18HFN1-MT8W |  | Mini-Splits(Non-Ducted) | MSEPC-18HRFN1-MU0W |  | 18000 | 22.6 |  | 12.5 | 12 |  | 19000 | 12700 | 66.84% | [8 empty] | Residential | 375 | No | 1.5
208121899 | Mini/Multi Split | Alsetria | HRCU-A-CB-O | MOD33-24HFN1-MT0W |  | Mini-Splits(Non-Ducted) | MSEPD-24HRFN1-MU0W |  | 24000 | 22 |  | 14 | 12 |  | 25000 | 16200 | 64.8% | 24000 | 22 | 14 | 10 | 25000 | 15500 | 62% | 1.8 | Residential | 500 | No | 2 | No
208121905 | Mini/Multi Split | Alsetria | HMSV-A-CB | M2OA-18HFN1-M |  | Non-Ducted Indoor Units |  |  | 18000 | 22.5 |  | 13.3 | 10.6 |  | 19000 | 14300 | 75.26% | 18000 | 22.9 | 13.9 | 10.5 | 19000 | 12600 | 66.32% | 2 | Residential | 375 | No | 1.5 | No
208121907 | Mini/Multi Split | Alsetria | HMSV-A-CB | M2OA-18HFN1-M |  | Mixed Ducted and Non-Ducted Indoor Units |  |  | 18000 | 20.75 |  | 12.65 | 10.7 |  | 19000 | 14500 | 76.32% | 18000 | 20.95 | 12.95 | 10.15 | 19000 | 12900 | 67.89% | 2 | Residential | 375 | No | 1.5 | No
208121908 | Mini/Multi Split | Alsetria | HMSV-A-CB | M3OJ-27HFN1-M |  | Non-Ducted Indoor Units |  |  | 28000 | 23.8 |  | 12.5 | 10.5 |  | 28000 | 21000 | 75% | 28000 | 24.6 | 12.7 | 9.5 | 28000 | 19000 | 67.86% | 2 | Residential | 582.5 | No | 2.33 | No
208121914 | Mini/Multi Split | Alsetria | HMSV-A-CB | M5OG-48HFN1-M |  | Non-Ducted Indoor Units |  |  | 48000 | 22.4 |  | 12.5 | 11 |  | 48000 | 34000 | 70.83% | 48000 | 23.4 | 12.5 | 8.7 | 48000 | 33000 | 68.75% | 1.8 | Residential | 1000 | No | 4 | No
208121945 | Mini/Multi Split | PIONEER | HRCU-A-CB-O | YN012GMFI20RPD |  | Mini-Splits(Non-Ducted) | CB012GMFILCFHD |  | 12000 | 22 |  | 14 | 10.6 |  | 12000 | 8900 | 74.17% | 12000 | 22.7 | 14 | 10 | 12000 | 8000 | 66.67% | 2.27 | Residential | 250 | No | 1 | No
208121946 | Mini/Multi Split | PIONEER | HRCU-A-CB-O | WS018GMFI20HLD |  | Mini-Splits(Non-Ducted) | CB018GMFILCFHD |  | 16000 | 20.5 |  | 12.5 | 11 |  | 18500 | 12000 | 64.86% | 16000 | 20.5 | 12.5 | 10.5 | 19000 | 12700 | 66.84% | 2.16 | Residential | 332.5 | No | 1.33 | No
208121961 | Mini/Multi Split | PIONEER | HMSV-A-CB | YN020GMFI22M2E |  | Non-Ducted Indoor Units |  |  | 18000 | 21.5 |  | 12.5 | 10.6 |  | 19000 | 14400 | 75.79% | 18000 | 21 | 12.5 | 10.2 | 19000 | 12600 | 66.32% | 2 | Residential | 375 | No | 1.5 | No
208127266 | Mini/Multi Split | Allied | HRCU-A-CB-O | 4DHP2S12S-1L |  | Mini-Splits(Non-Ducted) | DWM212S4-1L |  | 12000 | 23 |  | 13 | 11.6 |  | 12000 | 8400 | 70% | 12000 | 23.5 | 13 | 10 | 12000 | 6800 | 56.67% | 2.16 | Residential | 250 | No | 1 | No
208128250 | Mini/Multi Split | Comfor Matic | HMSV-A-CB-O | GFMCB18-H2 |  | Non-Ducted Indoor Units |  |  | 18000 | 22 |  | 12.5 | 11 |  | 19000 | 12800 | 67.37% | 18000 | 21 | 12.5 | 9 | 19000 |  |  |  | Residential | 375 | No | 1.5 | No
208128251 | Mini/Multi Split | Comfor Matic | HMSV-A-CB-O | GFMCB24-H2 |  | Non-Ducted Indoor Units |  |  | 24000 | 21 |  | 12.5 | 11 |  | 26000 | 16600 | 63.85% | 24000 | 21 | 11.8 | 9 | 26000 |  |  |  | Residential | 500 | No | 2 | No
208128260 | Mini/Multi Split | GREE | HRCU-A-CB-O | GWH09ACCXB-D3DNA5A/O |  | Mini-Splits(Non-Ducted) | GWH09ACCXB-D3DN***/I |  | 9100 | 20 |  | 13.3 | 10 |  | 10500 | 6100 | 58.1% | [8 empty] | Residential | 190 | No | 0.76
208128265 | Mini/Multi Split | SEA BREEZE+ | HRCU-A-CB-O | SZ24H424ZMO |  | Mini-Splits(Non-Ducted) | WM24H424ZMI |  | 24000 | 21 |  | 13 | 10 |  | 26000 | 17400 | 66.92% | 24000 | 21 | 13 | 8.5 | 26000 | 16700 | 64.23% | 1.9 | Residential | 500 | No | 2 | No
208128271 | Mini/Multi Split | SEA BREEZE+ | HRCU-A-CB-O | SZ12H424ZMO |  | Mini-Splits(Non-Ducted) | CA12H424ZMI |  | 12000 | 22 |  | 14 | 10.6 |  | 12000 | 8900 | 74.17% | 12000 | 22.7 | 14 | 10 | 12000 | 8000 | 66.67% | 2.27 | Residential | 250 | No | 1 | No
208128272 | Mini/Multi Split | SEA BREEZE+ | HRCU-A-CB-O | SZ18H424ZMO |  | Mini-Splits(Non-Ducted) | CA18H424ZMI |  | 16000 | 20.5 |  | 12.5 | 11 |  | 18500 | 12000 | 64.86% | 16000 | 20.5 | 12.5 | 10.5 | 19000 | 12700 | 66.84% | 2.16 | Residential | 332.5 | No | 1.33 | No
208128278 | Mini/Multi Split | SEA BREEZE+ | HRCU-A-CB | SZ18H424ZMO |  | Mini-Splits(Ducted) | D18H424ZMI |  | 18000 | 20.5 |  | 12.5 | 11 |  | 20000 | 12600 | 63% | 17000 | 20 | 12.5 | 10.6 | 20000 | 13000 | 65% | 2.4 | Residential | 375 | No | 1.5 | No
208128280 | Mini/Multi Split | SEA BREEZE+ | HRCU-A-CB-O | SZ18H424ZMO |  | Mini-Splits(Non-Ducted) | FC18H424ZMI |  | 18000 | 21.5 |  | 12.5 | 10.5 |  | 20000 | 12800 | 64% | 18000 | 23 | 12.5 | 10 | 20000 | 13000 | 65% | 2.08 | Residential | 375 | No | 1.5 | No
208128282 | Mini/Multi Split | SEA BREEZE+ | HMSV-A-CB | MZ18H424ZMO |  | Non-Ducted Indoor Units |  |  | 18000 | 21.5 |  | 12.5 | 10.6 |  | 19000 | 14400 | 75.79% | 18000 | 21 | 12.5 | 10.2 | 19000 | 12600 | 66.32% | 2 | Residential | 375 | No | 1.5 | No
208128287 | Mini/Multi Split | SEA BREEZE+ | HMSV-A-CB | MZ27H424ZMO |  | Mixed Ducted and Non-Ducted Indoor Units |  |  | 24000 | 22.05 |  | 12.5 | 10.35 |  | 24000 | 20800 | 86.67% | [5 empty] | 17500 |  | 1.87 | Residential | 500 | No | 2 | Both
208130806 | Mini/Multi Split | LBG Products | HRCU-A-CB-O | LBHB24DUWO |  | Mini-Splits(Non-Ducted) | LBHB24DUWI |  | 24000 | 21 |  | 13 | 10 |  | 26000 | 17400 | 66.92% | 24000 | 21 | 13 | 8.5 | 26000 | 16700 | 64.23% | 1.9 | Residential | 500 | No | 2 | No
208130808 | Mini/Multi Split | LBG Products | HRCU-A-CB-O | LBHB12DUWO |  | Mini-Splits(Non-Ducted) | LMHB12DSI |  | 12000 | 22 |  | 14 | 10.6 |  | 12000 | 8900 | 74.17% | 12000 | 22.7 | 14 | 10 | 12000 | 8000 | 66.67% | 2.27 | Residential | 250 | No | 1 | No
208130809 | Mini/Multi Split | LBG Products | HRCU-A-CB-O | LBHB18DUWO |  | Mini-Splits(Non-Ducted) | LMHB18DSI |  | 16000 | 20.5 |  | 12.5 | 11 |  | 18500 | 12000 | 64.86% | 16000 | 20.5 | 12.5 | 10.5 | 19000 | 12700 | 66.84% | 2.16 | Residential | 332.5 | No | 1.33 | No
208130815 | Mini/Multi Split | LBG Products | HRCU-A-CB | LBHB18DUWO |  | Mini-Splits(Ducted) | LMHB18DFI |  | 18000 | 20.5 |  | 12.5 | 11 |  | 20000 | 12600 | 63% | 17000 | 20 | 12.5 | 10.6 | 20000 | 13000 | 65% | 2.4 | Residential | 375 | No | 1.5 | No
208130821 | Mini/Multi Split | LBG Products | HRCU-A-CB-O | LBHB18DUWO |  | Mini-Splits(Non-Ducted) | LMHB18DZDI |  | 18000 | 21.5 |  | 12.5 | 10.5 |  | 20000 | 12800 | 64% | 18000 | 23 | 12.5 | 10 | 20000 | 13000 | 65% | 2.08 | Residential | 375 | No | 1.5 | No
208136307 | Mini/Multi Split | DUCTLESSAIRE | HRCU-A-CB-O | DA1221-H2-O* |  | Mini-Splits(Non-Ducted) | DA1221-H2-I* |  | 12000 | 22 |  | 12.5 | 10.8 |  | 12000 | 8200 | 68.33% | 12000 | 23.1 | 12.5 | 9.3 | 12000 | 8100 | 67.5% | 2.24 | Residential | 250 | No | 1 | No
208136308 | Mini/Multi Split | DUCTLESSAIRE | HRCU-A-CB-O | DA1821-H2-O* |  | Mini-Splits(Non-Ducted) | DA1821-H2-I* |  | 18000 | 23.5 |  | 13.5 | 11 |  | 18000 | 14000 | 77.78% | 18000 | 23.7 | 13.5 | 10.3 | 18000 | 12400 | 68.89% | 2.39 | Residential | 375 | No | 1.5 | No
208136309 | Mini/Multi Split | DUCTLESSAIRE | HRCU-A-CB-O | DA2421-H2-O* |  | Mini-Splits(Non-Ducted) | DA2421-H2-I* |  | 24000 | 21 |  | 12.5 | 10 |  | 26000 | 18000 | 69.23% | 24000 | 21 | 12.5 | 9 | 26000 | 16600 | 63.85% | 1.92 | Residential | 500 | No | 2 | No
208136394 | Mini/Multi Split | DAIKIN | HRCU-A-CB-O | RXL15QMVJU* |  | Mini-Splits(Non-Ducted) | FTX15NMVJU* |  | 15000 | 20 |  | 13 | 12.5 |  | 18300 | 11500 | 62.84% | 15000 | 19.5 | 13 | 10 | 18300 |  |  | 1.8 | Residential | 312.5 | No | 1.25
208141163 | Mini/Multi Split | LIVART | HRCU-A-CB-O | LVA09HRN1-19 |  | Mini-Splits(Non-Ducted) | LVA09HRN1-19 |  | 9000 | 21.5 |  | 12.6 | 10 |  | 10000 | 6900 | 69% | 9000 | 21.7 | 12.6 | 9.1 | 10000 | 6400 | 64% | 1.96 | Residential | 187.5 | No | 0.75 | No
208141167 | Mini/Multi Split | COMFORT-AIRE | HRCU-A-CB-O | A-VMH09SV-1 |  | Mini-Splits(Non-Ducted) | B-VMH09SU-1 |  | 9000 | 26.3 |  | 15.6 | 12.5 |  | 11500 | 7100 | 61.74% | 9000 | 25 | 15.6 | 11 | 11500 |  |  |  | Residential | 187.5 | No | 0.75 | No
208141169 | Mini/Multi Split | COMFORT-AIRE | HRCU-A-CB-O | A-VMH18SV-1 |  | Mini-Splits(Non-Ducted) | B-VMH18SU-1A |  | 17000 | 20.5 |  | 12.5 | 11 |  | 18000 | 10900 | 60.56% | 17000 | 19.4 | 12.5 | 10 | 18000 |  |  |  | Residential | 355 | No | 1.42 | No
208141173 | Mini/Multi Split | COMFORT-AIRE | HRCU-A-CB-O | A-VMH09SV-1 |  | Mini-Splits(Non-Ducted) | B-VMH09SU-1C |  | 9000 | 26.3 |  | 15.6 | 12.5 |  | 11500 | 7100 | 61.74% | 9000 | 25 | 15.6 | 11 | 11500 |  |  |  | Residential | 187.5 | No | 0.75 | No
208141175 | Mini/Multi Split | COMFORT-AIRE | HRCU-A-CB-O | A-VMH09SU-1 |  | Mini-Splits(Non-Ducted) | B-VMH09SV-1 |  | 9000 | 23 |  | 13 | 10 |  | 12000 | 7000 | 58.33% | [8 empty] | Residential | 187.5 | No | 0.75
208141181 | Mini/Multi Split | COMFORT-AIRE | HRCU-A-CB-O | A-KMH09SV-1 |  | Mini-Splits(Non-Ducted) | B-KMH09SU-1 |  | 9000 | 26.3 |  | 15.6 | 12.5 |  | 11500 | 7100 | 61.74% | 9000 | 25 | 15.6 | 11 | 11500 |  |  |  | Residential | 187.5 | No | 0.75 | No
208141183 | Mini/Multi Split | COMFORT-AIRE | HRCU-A-CB-O | A-KMH18SV-1 |  | Mini-Splits(Non-Ducted) | B-KMH18SU-1 |  | 17000 | 20.5 |  | 12.5 | 11 |  | 18000 | 10900 | 60.56% | 17000 | 19.4 | 12.5 | 10 | 18000 |  |  |  | Residential | 355 | No | 1.42 | No
208141186 | Mini/Multi Split | COMFORT-AIRE | HRCU-A-CB-O | A-KMH09SU-1 |  | Mini-Splits(Non-Ducted) | B-KMH09SV-1 |  | 9000 | 23 |  | 13 | 10 |  | 12000 | 7000 | 58.33% | [8 empty] | Residential | 187.5 | No | 0.75
208141193 | Mini/Multi Split | KERR | HRCU-A-CB-O | A-KMH09SV-1 |  | Mini-Splits(Non-Ducted) | B-KMH09SU-1 |  | 9000 | 26.3 |  | 15.6 | 12.5 |  | 11500 | 7100 | 61.74% | 9000 | 25 | 15.6 | 11 | 11500 |  |  |  | Residential | 187.5 | No | 0.75 | No
208141195 | Mini/Multi Split | KERR | HRCU-A-CB-O | A-KMH18SV-1 |  | Mini-Splits(Non-Ducted) | B-KMH18SU-1 |  | 17000 | 20.5 |  | 12.5 | 11 |  | 18000 | 10900 | 60.56% | 17000 | 19.4 | 12.5 | 10 | 18000 |  |  |  | Residential | 355 | No | 1.42 | No
208141198 | Mini/Multi Split | KERR | HRCU-A-CB-O | A-KMH09SU-1 |  | Mini-Splits(Non-Ducted) | B-KMH09SV-1 |  | 9000 | 23 |  | 13 | 10 |  | 12000 | 7000 | 58.33% | [8 empty] | Residential | 187.5 | No | 0.75
208141953 | Mini/Multi Split | PIONEER | HRCU-A-CB | YN018GMFI22RPE |  | Mini-Splits(Ducted) | RB018GMFILDFHD |  | 18000 | 20.5 |  | 12.5 | 11 |  | 20000 | 12600 | 63% | 17000 | 20 | 12.5 | 10.6 | 20000 | 13000 | 65% | 2.4 | Residential | 375 | No | 1.5 | No
208141956 | Mini/Multi Split | PIONEER | HRCU-A-CB-O | YN018GMFI22RPE |  | Mini-Splits(Non-Ducted) | UB018GMFILCFHD |  | 18000 | 21.5 |  | 12.5 | 10.5 |  | 20000 | 12800 | 64% | 18000 | 23 | 12.5 | 10 | 20000 | 13000 | 65% | 2.08 | Residential | 375 | No | 1.5 | No
208157113 | Mini/Multi Split | BOSCH | HRCU-A-CB-O | BMS500-AAS012-0CSXRC |  | Mini-Splits(Non-Ducted) | BMS500-AAS012-0AHWXB |  | 12000 | 22 |  | 13 | 10 |  | 12400 | 6800 | 54.84% | 12000 | 22.4 | 13 | 7.8 | 12000 |  |  |  | Residential | 250 | No | 1 | No
208157116 | Mini/Multi Split | BOSCH | HRCU-A-CB-O | BMS500-AAS009-1CSXHC |  | Mini-Splits(Non-Ducted) | BMS500-AAU009-1AHWXB |  | 9000 | 26.3 |  | 15.6 | 12.5 |  | 11500 | 7100 | 61.74% | 9000 | 25 | 15.6 | 11 | 11500 |  |  |  | Residential | 187.5 | No | 0.75 | No
208157118 | Mini/Multi Split | BOSCH | HRCU-A-CB-O | BMS500-AAS018-1CSXHC |  | Mini-Splits(Non-Ducted) | BMS500-AAU018-1AHWXB |  | 17000 | 20.5 |  | 12.5 | 11 |  | 18000 | 10900 | 60.56% | 17000 | 19.4 | 12.5 | 10 | 18000 |  |  |  | Residential | 355 | No | 1.42 | No
208158334 | Mini/Multi Split | GREE | HRCU-A-CB | GWH24AGEXH-D3DNA1A/O |  | Mini-Splits(Ducted) | GFH(24)DB-D3DN***/I |  | 22000 | 20 |  | 12.7 | 10 |  | 24000 | 14900 | 62.08% | 22000 | 20 | 12.7 | 9 | 24000 |  |  |  | Residential | 457.5 | No | 1.83
208185841 | Mini/Multi Split | Ameristar | HRCU-A-CB-O | M4THS2324A11NAA |  | Mini-Splits(Non-Ducted) | M4MHW2324A1N0AA |  | 22000 | 21 |  | 13 | 11 |  | 24000 | 15500 | 64.58% | 22000 | 23 | 13 | 9.5 | 24000 |  |  |  | Residential | 457.5 | No | 1.83 | No
208185842 | Mini/Multi Split | RUNTRU | HRCU-A-CB-O | M4THS2324A11NAA |  | Mini-Splits(Non-Ducted) | M4MHW2324A1N0AA |  | 22000 | 21 |  | 13 | 11 |  | 24000 | 15500 | 64.58% | 22000 | 23 | 13 | 9.5 | 24000 |  |  |  | Residential | 457.5 | No | 1.83 | No
208191861 | Mini/Multi Split | PIONEER | HRCU-A-CB-O | YN012GMFI22RPE |  | Mini-Splits(Non-Ducted) | CB012GMFILCFHD |  | 12000 | 22 |  | 14 | 10.6 |  | 12000 | 8900 | 74.17% | 12000 | 22.7 | 14 | 10 | 12000 | 8000 | 66.67% | 2.27 | Residential | 250 | No | 1 | No
208191863 | Mini/Multi Split | PIONEER | HRCU-A-CB-O | YN018GMFI22RPE |  | Mini-Splits(Non-Ducted) | CB018GMFILCFHD |  | 16000 | 20.5 |  | 12.5 | 11 |  | 18500 | 12000 | 64.86% | 16000 | 20.5 | 12.5 | 10.5 | 19000 | 12700 | 66.84% | 2.16 | Residential | 332.5 | No | 1.33 | No
208280044 | Mini/Multi Split | TRUST AIR CONDITIONERS | HRCU-A-CB-O | IS12H/O4S41R |  | Mini-Splits(Non-Ducted) | IS12H/I4S41R |  | 12000 | 23 |  | 13 | 11.6 |  | 12000 | 8400 | 70% | 12000 | 23.5 | 13 | 10 | 12000 | 6800 | 56.67% | 2.16 | Residential | 250 | No | 1 | No
208284473 | Mini/Multi Split | TRUST AIR CONDITIONERS | HMSV-A-CB | M2S18H/O4S4P |  | Non-Ducted Indoor Units |  |  | 18000 | 22.5 |  | 13.3 | 10.6 |  | 19000 | 14300 | 75.26% | 18000 | 22.9 | 13.9 | 10.5 | 19000 | 12600 | 66.32% | 2 | Residential | 375 | No | 1.5 | No
208284475 | Mini/Multi Split | TRUST AIR CONDITIONERS | HMSV-A-CB | M2S18H/O4S4P |  | Mixed Ducted and Non-Ducted Indoor Units |  |  | 18000 | 20.75 |  | 12.65 | 10.7 |  | 19000 | 14500 | 76.32% | 18000 | 20.95 | 12.95 | 10.15 | 19000 | 12900 | 67.89% | 2 | Residential | 375 | No | 1.5 | No
208284476 | Mini/Multi Split | TRUST AIR CONDITIONERS | HMSV-A-CB | M3S27H/O4S4P |  | Non-Ducted Indoor Units |  |  | 28000 | 23.8 |  | 12.5 | 10.5 |  | 28000 | 21000 | 75% | 28000 | 24.6 | 12.7 | 9.5 | 28000 | 19000 | 67.86% | 2 | Residential | 582.5 | No | 2.33 | No
208284482 | Mini/Multi Split | TRUST AIR CONDITIONERS | HMSV-A-CB | M5S48H/O4S4P |  | Non-Ducted Indoor Units |  |  | 48000 | 22.4 |  | 12.5 | 11 |  | 48000 | 34000 | 70.83% | 48000 | 23.4 | 12.5 | 8.7 | 48000 | 33000 | 68.75% | 1.8 | Residential | 1000 | No | 4 | No
208429503 | Mini/Multi Split | TOSHIBA CARRIER | HRCU-A-CB-O | RAV-SP122AT2P-UL |  | Mini-Splits(Non-Ducted) | RAV-SM122KRTP-UL |  | 12000 | 25.2 |  | 15.6 | 10.6 |  | 14000 | 8300 | 59.29% | 12000 | 25.2 | 15.7 | 11.1 | 14000 |  |  |  | Residential | 250 | No | 1 | No
208429506 | Mini/Multi Split | TOSHIBA CARRIER | HRCU-A-CB-O | RAV-SP302AT2P-UL |  | Mini-Splits(Non-Ducted) | RAV-SM302KRTP-UL |  | 30000 | 23 |  | 12.6 | 10.2 |  | 34000 | 19300 | 56.76% | 30000 | 23.6 | 13.1 | 9.5 | 34000 |  |  |  | Residential | 625 | No | 2.5 | No
208447318 | Mini/Multi Split | TOSHIBA CARRIER | HRCU-A-CB | RAV-SP122AT2P-UL |  | Mini-Splits(Ducted) | RAV-SM122BTP-UL |  | 12000 | 20.8 |  | 14.5 | 12.4 |  | 14000 | 8400 | 60% | 12000 | 17.1 | 12.2 | 8.9 | 14000 |  |  |  | Residential | 250 | No | 1 | No
208447319 | Mini/Multi Split | TOSHIBA CARRIER | HRCU-A-CB-O | RAV-SP182AT2P-UL |  | Mini-Splits(Non-Ducted) | RAV-SM182UTP-UL |  | 18000 | 24.3 |  | 13.7 | 12.3 |  | 20000 | 13100 | 65.5% | 18000 | 25.5 | 13.5 | 11.3 | 20000 |  |  |  | Residential | 375 | No | 1.5 | No
208447322 | Mini/Multi Split | TOSHIBA CARRIER | HRCU-A-CB-O | RAV-SP242AT2P-UL |  | Mini-Splits(Non-Ducted) | RAV-SM242CTP-UL |  | 24000 | 22 |  | 12.7 | 10.4 |  | 27000 | 15300 | 56.67% | 24000 | 23.2 | 12.7 | 10.4 | 27000 |  |  |  | Residential | 500 | No | 2 | No
208447323 | Mini/Multi Split | TOSHIBA CARRIER | HRCU-A-CB | RAV-SP242AT2P-UL |  | Mini-Splits(Ducted) | RAV-SM242BTP-UL |  | 24000 | 22.4 |  | 12.9 | 11.5 |  | 27000 | 17600 | 65.19% | 24000 | 19.4 | 12.4 | 10.3 | 27000 |  |  |  | Residential | 500 | No | 2 | No
208447324 | Mini/Multi Split | TOSHIBA CARRIER | HRCU-A-CB-O | RAV-SP302AT2P-UL |  | Mini-Splits(Non-Ducted) | RAV-SM302UTP-UL |  | 30000 | 22.7 |  | 13.9 | 11.8 |  | 34000 | 23600 | 69.41% | 30000 | 23.7 | 14 | 11.2 | 34000 |  |  |  | Residential | 625 | No | 2.5 | No
208447325 | Mini/Multi Split | TOSHIBA CARRIER | HRCU-A-CB-O | RAV-SP302AT2P-UL |  | Mini-Splits(Non-Ducted) | RAV-SM302CTP-UL |  | 30000 | 21 |  | 12.5 | 10.5 |  | 34000 | 20600 | 60.59% | 30000 | 22 | 13 | 10.4 | 34000 |  |  |  | Residential | 625 | No | 2.5 | No
208447326 | Mini/Multi Split | TOSHIBA CARRIER | HRCU-A-CB | RAV-SP302AT2P-UL |  | Mini-Splits(Ducted) | RAV-SM302BTP-UL |  | 30000 | 20 |  | 12.8 | 11.9 |  | 34000 | 21600 | 63.53% | 30000 | 19.3 | 12.5 | 10.3 | 34000 |  |  |  | Residential | 625 | No | 2.5 | No
208447327 | Mini/Multi Split | TOSHIBA CARRIER | HRCU-A-CB-O | RAV-SP362AT2P-UL |  | Mini-Splits(Non-Ducted) | RAV-SM362UTP-UL |  | 36000 | 23.2 |  | 13 | 11.9 |  | 40000 | 25800 | 64.5% | 36000 | 24.3 | 13.4 | 11.1 | 40000 |  |  |  | Residential | 750 | No | 3 | No
208447610 | Mini/Multi Split | SUNCHILLERS | HRCU-A-CB-O | 12WODU-UL |  | Mini-Splits(Non-Ducted) | 12WIDU-UL |  | 12000 | 23.2 |  | 13.7 | 13.2 |  | 12000 | 9000 | 75% | 12000 | 24.6 | 13.7 | 10.7 | 12000 | 8000 | 66.67% | 2.39 | Residential | 250 | No | 1 | No
208447611 | Mini/Multi Split | SUNCHILLERS | HRCU-A-CB-O | 24WODU-UL |  | Mini-Splits(Non-Ducted) | 24WIDU-UL |  | 24000 | 22 |  | 14 | 12 |  | 25000 | 16200 | 64.8% | 24000 | 22 | 14 | 10 | 25000 | 15500 | 62% | 1.8 | Residential | 500 | No | 2 | No
208447620 | Mini/Multi Split | ARCOAIRE | HRCU-A-CB-O | DLCSRBH12AAJ |  | Mini-Splits(Non-Ducted) | DLFSHCH12XAJ |  | 12000 | 23 |  | 13 | 11.6 |  | 12000 | 8400 | 70% | 12000 | 23.5 | 13 | 10 | 12000 | 6800 | 56.67% | 2.16 | Residential | 250 | No | 1 | No
208447628 | Mini/Multi Split | COMFORTMAKER | HRCU-A-CB-O | DLCSRBH12AAJ |  | Mini-Splits(Non-Ducted) | DLFSHCH12XAJ |  | 12000 | 23 |  | 13 | 11.6 |  | 12000 | 8400 | 70% | 12000 | 23.5 | 13 | 10 | 12000 | 6800 | 56.67% | 2.16 | Residential | 250 | No | 1 | No
208447636 | Mini/Multi Split | DAY & NIGHT | HRCU-A-CB-O | DLCSRBH12AAJ |  | Mini-Splits(Non-Ducted) | DLFSHCH12XAJ |  | 12000 | 23 |  | 13 | 11.6 |  | 12000 | 8400 | 70% | 12000 | 23.5 | 13 | 10 | 12000 | 6800 | 56.67% | 2.16 | Residential | 250 | No | 1 | No
208447644 | Mini/Multi Split | HEIL | HRCU-A-CB-O | DLCSRBH12AAJ |  | Mini-Splits(Non-Ducted) | DLFSHCH12XAJ |  | 12000 | 23 |  | 13 | 11.6 |  | 12000 | 8400 | 70% | 12000 | 23.5 | 13 | 10 | 12000 | 6800 | 56.67% | 2.16 | Residential | 250 | No | 1 | No
208447652 | Mini/Multi Split | KEEPRITE | HRCU-A-CB-O | DLCSRBH12AAJ |  | Mini-Splits(Non-Ducted) | DLFSHCH12XAJ |  | 12000 | 23 |  | 13 | 11.6 |  | 12000 | 8400 | 70% | 12000 | 23.5 | 13 | 10 | 12000 | 6800 | 56.67% | 2.16 | Residential | 250 | No | 1 | No
208447660 | Mini/Multi Split | KENMORE | HRCU-A-CB-O | DLCSRBH12AAJ |  | Mini-Splits(Non-Ducted) | DLFSHCH12XAJ |  | 12000 | 23 |  | 13 | 11.6 |  | 12000 | 8400 | 70% | 12000 | 23.5 | 13 | 10 | 12000 | 6800 | 56.67% | 2.16 | Residential | 250 | No | 1 | No
208447668 | Mini/Multi Split | MIDEA | HRCU-A-CB-O | DLCSRBH12AAJ |  | Mini-Splits(Non-Ducted) | DLFSHCH12XAJ |  | 12000 | 23 |  | 13 | 11.6 |  | 12000 | 8400 | 70% | 12000 | 23.5 | 13 | 10 | 12000 | 6800 | 56.67% | 2.16 | Residential | 250 | No | 1 | No
208447676 | Mini/Multi Split | TEMPSTAR | HRCU-A-CB-O | DLCSRBH12AAJ |  | Mini-Splits(Non-Ducted) | DLFSHCH12XAJ |  | 12000 | 23 |  | 13 | 11.6 |  | 12000 | 8400 | 70% | 12000 | 23.5 | 13 | 10 | 12000 | 6800 | 56.67% | 2.16 | Residential | 250 | No | 1 | No
208447684 | Mini/Multi Split | SMART COMFORT | HRCU-A-CB-O | DLCSRBH12AAJ |  | Mini-Splits(Non-Ducted) | DLFSHCH12XAJ |  | 12000 | 23 |  | 13 | 11.6 |  | 12000 | 8400 | 70% | 12000 | 23.5 | 13 | 10 | 12000 | 6800 | 56.67% | 2.16 | Residential | 250 | No | 1 | No
208447692 | Mini/Multi Split | AIRQUEST | HRCU-A-CB-O | DLCSRBH12AAJ |  | Mini-Splits(Non-Ducted) | DLFSHCH12XAJ |  | 12000 | 23 |  | 13 | 11.6 |  | 12000 | 8400 | 70% | 12000 | 23.5 | 13 | 10 | 12000 | 6800 | 56.67% | 2.16 | Residential | 250 | No | 1 | No
208447934 | Mini/Multi Split | SLIMAIR | HRCU-A-CB-O | SHC09VE1AG |  | Mini-Splits(Non-Ducted) | SHM09VE1AG |  | 9000 | 23 |  | 13.8 | 11 |  | 9200 | 5900 | 64.13% | 9000 | 23 | 13.8 | 9.8 | 10000 | 6700 | 67% | 2.06 | Residential | 187.5 | No | 0.75 | No
208447935 | Mini/Multi Split | SLIMAIR | HRCU-A-CB-O | SHC12VE1AG |  | Mini-Splits(Non-Ducted) | SHM12VE1AG |  | 12000 | 22 |  | 12.5 | 11.5 |  | 12000 | 8900 | 74.17% | 12000 | 22.7 | 12.5 | 10.4 | 12000 | 6700 | 55.83% | 2.06 | Residential | 250 | No | 1 | No
208447939 | Mini/Multi Split | SLIMAIR | HRCU-A-CB-O | SHC24VE2AG |  | Mini-Splits(Non-Ducted) | SHM24VE2AG |  | 24000 | 21 |  | 13 | 10 |  | 26000 | 17400 | 66.92% | 24000 | 21 | 13 | 8.5 | 26000 | 16700 | 64.23% | 1.9 | Residential | 500 | No | 2 | No
208447947 | Mini/Multi Split | SLIMAIR | HRCU-A-CB-O | SHC24VE2AG |  | Mini-Splits(Non-Ducted) | SHMZ24VC2AG |  | 24000 | 21 |  | 13 | 10 |  | 26000 | 17400 | 66.92% | 24000 | 21 | 13 | 8.5 | 26000 | 16700 | 64.23% | 1.9 | Residential | 500 | No | 2 | No
208447948 | Mini/Multi Split | SLIMAIR | HMSV-A-CB | SHC2Z18VC2AG |  | Non-Ducted Indoor Units |  |  | 18000 | 21.5 |  | 12.5 | 10.6 |  | 19000 | 14400 | 75.79% | 18000 | 21 | 12.5 | 10.2 | 19000 | 12600 | 66.32% | 2 | Residential | 375 | No | 1.5 | No
208545998 | Mini/Multi Split | MDV | HRCU-A-CB-O | MOD31-24HFN1-MT0W |  | Mini-Splits(Non-Ducted) | MSEPD-24HRFN1-MU0W |  | 23000 | 19.5 |  | 12.5 | 10.5 |  | 23500 | 15300 | 65.11% | [8 empty] | Residential | 480 | No | 1.92
208545999 | Mini/Multi Split | MDV | HRCU-A-CB-O | MOB32-09HFN1-MX0W |  | Mini-Splits(Non-Ducted) | MSEPB-09HRFN1-MY5W(GA) |  | 8500 | 22 |  | 13 | 10 |  | 10000 | 6900 | 69% | [8 empty] | Residential | 177.5 | No | 0.71
208546001 | Mini/Multi Split | MDV | HRCU-A-CB-O | MOCA32-18HFN1-MT0W |  | Mini-Splits(Non-Ducted) | MSEPC-18HRFN1-MU0W |  | 17000 | 20 |  | 12.5 | 10 |  | 18000 | 10800 | 60% | [8 empty] | Residential | 355 | No | 1.42
208546003 | Mini/Multi Split | MDV | HRCU-A-CB-O | MOX230-09HFN1-MW5W |  | Mini-Splits(Non-Ducted) | CS11M-09HRFN1-MX0W(A) |  | 9000 | 24 |  | 13 | 11.5 |  | 9000 | 6100 | 67.78% | [8 empty] | Residential | 187.5 | No | 0.75
208546004 | Mini/Multi Split | MDV | HRCU-A-CB-O | MOX230-12HFN1-MV5W |  | Mini-Splits(Non-Ducted) | CS11M-12HRFN1-MU5W |  | 11000 | 21 |  | 12.5 | 11.5 |  | 11000 | 8000 | 72.73% | [8 empty] | Residential | 230 | No | 0.92
208546005 | Mini/Multi Split | MDV | HRCU-A-CB-O | MOX230-12HFN1-MV5W-L |  | Mini-Splits(Non-Ducted) | CS11M-12HRFN1-MU5W |  | 11000 | 21 |  | 12.5 | 11.5 |  | 11000 | 8000 | 72.73% | [8 empty] | Residential | 230 | No | 0.92
208546009 | Mini/Multi Split | MDV | HRCU-A-CB-O | MOX330-09HFN1-MY5W-L |  | Mini-Splits(Non-Ducted) | CS11M-09HRFN1-MX0W(A) |  | 9000 | 26.3 |  | 15.6 | 12.5 |  | 11500 | 7500 | 65.22% | [8 empty] | Residential | 187.5 | No | 0.75
208546010 | Mini/Multi Split | MDV | HRCU-A-CB-O | MOX330-12HFN1-MW5W-L |  | Mini-Splits(Non-Ducted) | CS11M-12HRFN1-MU5W |  | 12000 | 24.5 |  | 13.5 | 12.5 |  | 12000 | 7500 | 62.5% | [8 empty] | Residential | 250 | No | 1
208546011 | Mini/Multi Split | MDV | HRCU-A-CB-O | MOX430-17HFN1-MT0W-L |  | Mini-Splits(Non-Ducted) | CS11M-18HRFN1-MT0W |  | 17000 | 20.5 |  | 12.5 | 11 |  | 18000 | 10800 | 60% | [8 empty] | Residential | 355 | No | 1.42
208546012 | Mini/Multi Split | MDV | HRCU-A-CB-O | MOD33-24HFN1-MT0W |  | Mini-Splits(Non-Ducted) | CS11M-23HRFN1-MT0W |  | 22400 | 22 |  | 12.5 | 10 |  | 23000 | 14200 | 61.74% | 21600 | 21.5 | 11.7 | 8.5 | 21600 | 12600 | 58.33% | 1.75 | Residential | 467.5 | No | 1.87 | Both
208546013 | Mini/Multi Split | MDV | HRCU-A-CB-O | MOD33-24HFN1-MT0W-L |  | Mini-Splits(Non-Ducted) | CS11M-23HRFN1-MT0W |  | 22400 | 22 |  | 12.5 | 10 |  | 23000 | 14200 | 61.74% | [8 empty] | Residential | 467.5 | No | 1.87
208546017 | Mini/Multi Split | LENNOX | HRCU-A-CB-O | MPB024S4S-1P |  | Mini-Splits(Non-Ducted) | MWMC024S4-1P |  | 23000 | 19.5 |  | 12.5 | 10.5 |  | 23500 | 15300 | 65.11% | [8 empty] | Residential | 480 | No | 1.92
208546020 | Mini/Multi Split | LENNOX | HRCU-A-CB-O | MLA009S4S-1P |  | Mini-Splits(Non-Ducted) | MWMC009S4-1P |  | 8500 | 22 |  | 13 | 10 |  | 10000 | 6900 | 69% | [8 empty] | Residential | 177.5 | No | 0.71
208546022 | Mini/Multi Split | LENNOX | HRCU-A-CB-O | MLA018S4S-1P |  | Mini-Splits(Non-Ducted) | MWMC018S4-1P |  | 17000 | 20 |  | 12.5 | 10 |  | 18000 | 10800 | 60% | [8 empty] | Residential | 355 | No | 1.42
208546024 | Mini/Multi Split | LENNOX | HRCU-A-CB-O | MPC012S4S-1L |  | Mini-Splits(Non-Ducted) | MWMB012S4-2L |  | 12000 | 22 |  | 13 | 10 |  | 12400 | 6800 | 54.84% | 12000 | 22.4 | 13 | 7.8 | 12000 |  |  |  | Residential | 250 | No | 1 | No
208546025 | Mini/Multi Split | LENNOX | HRCU-A-CB-O | MPC009S4S-1P |  | Mini-Splits(Non-Ducted) | MWMA009S4-3P |  | 9000 | 24 |  | 13 | 11.5 |  | 9000 | 6100 | 67.78% | [8 empty] | Residential | 187.5 | No | 0.75
208546026 | Mini/Multi Split | LENNOX | HRCU-A-CB-O | MPC012S4S-1P |  | Mini-Splits(Non-Ducted) | MWMA012S4-3P |  | 11000 | 21 |  | 12.5 | 11.5 |  | 11000 | 8000 | 72.73% | [8 empty] | Residential | 230 | No | 0.92
208546028 | Mini/Multi Split | LENNOX | HRCU-A-CB-O | MPC024S4S-1P |  | Mini-Splits(Non-Ducted) | MWMA024S4-2P |  | 22400 | 22 |  | 12.5 | 10 |  | 23000 | 14200 | 61.74% | [8 empty] | Residential | 467.5 | No | 1.87
208546031 | Mini/Multi Split | LENNOX | HRCU-A-CB-O | MLB009S4S-1P |  | Mini-Splits(Non-Ducted) | MWMA009S4-3P |  | 9000 | 26.3 |  | 15.6 | 12.5 |  | 11500 | 7500 | 65.22% | [8 empty] | Residential | 187.5 | No | 0.75
208546032 | Mini/Multi Split | LENNOX | HRCU-A-CB-O | MLB012S4S-1P |  | Mini-Splits(Non-Ducted) | MWMA012S4-3P |  | 12000 | 24.5 |  | 13.5 | 12.5 |  | 12000 | 7500 | 62.5% | [8 empty] | Residential | 250 | No | 1
208546033 | Mini/Multi Split | LENNOX | HRCU-A-CB-O | MLB018S4S-1P |  | Mini-Splits(Non-Ducted) | MWMA018S4-2P |  | 17000 | 20.5 |  | 12.5 | 11 |  | 18000 | 10800 | 60% | [8 empty] | Residential | 355 | No | 1.42
208546039 | Mini/Multi Split | Allied | HRCU-A-CB-O | 4DHP1S24S-1P |  | Mini-Splits(Non-Ducted) | DWM224S4-1P |  | 23000 | 19.5 |  | 12.5 | 10.5 |  | 23500 | 15300 | 65.11% | [8 empty] | Residential | 480 | No | 1.92
208546042 | Mini/Multi Split | Allied | HRCU-A-CB-O | 4DHP2S12S-1L |  | Mini-Splits(Non-Ducted) | DWM112S4-1L |  | 12000 | 22 |  | 13 | 10 |  | 12400 | 6800 | 54.84% | 12000 | 22.4 | 13 | 7.8 | 12000 |  |  |  | Residential | 250 | No | 1 | No
208546043 | Mini/Multi Split | Allied | HRCU-A-CB-O | 4DHPS209S-1P |  | Mini-Splits(Non-Ducted) | DWM109S4-2P |  | 9000 | 24 |  | 13 | 11.5 |  | 9000 | 6100 | 67.78% | [8 empty] | Residential | 187.5 | No | 0.75
208546044 | Mini/Multi Split | Allied | HRCU-A-CB-O | 4DHP2S12S-1P |  | Mini-Splits(Non-Ducted) | DWM112S4-2P |  | 11000 | 21 |  | 12.5 | 11.5 |  | 11000 | 8000 | 72.73% | [8 empty] | Residential | 230 | No | 0.92
208546046 | Mini/Multi Split | Allied | HRCU-A-CB-O | 4DHP2S24S-1P |  | Mini-Splits(Non-Ducted) | DWM124S4-1P |  | 22400 | 22 |  | 12.5 | 10 |  | 23000 | 14200 | 61.74% | [8 empty] | Residential | 467.5 | No | 1.87
208552787 | Mini/Multi Split | MRCOOL | HRCU-A-CB-O | DIY-12-HP-C-115C25 |  | Mini-Splits(Non-Ducted) | DIY-12-HP-WMAH-115C25 |  | 12000 | 22 |  | 12.5 | 11.5 |  | 12000 | 7500 | 62.5% | 12000 | 22.5 | 12.5 | 9 | 12000 | 6400 | 53.33% | 1.96 | Residential | 250 | No | 1 | No
208552788 | Mini/Multi Split | MRCOOL | HRCU-A-CB-O | DIY-18-HP-C-230C25 |  | Mini-Splits(Non-Ducted) | DIY-18-HP-WMAH-230C25 |  | 18000 | 22 |  | 12.5 | 11.5 |  | 18000 | 13800 | 76.67% | 18000 | 22.7 | 12.6 | 9.8 | 18000 | 11700 | 65% | 2.05 | Residential | 375 | No | 1.5 | No
208552791 | Mini/Multi Split | MRCOOL | HRCU-A-CB-O | DIY-24-HP-C-230C25 |  | Mini-Splits(Non-Ducted) | DIY-24-HP-WMAH-230C25 |  | 23000 | 20.5 |  | 12.5 | 10.5 |  | 25000 | 17900 | 71.6% | 23000 | 20.5 | 12.5 | 9.2 | 25000 | 15500 | 62% | 2.04 | Residential | 480 | No | 1.92 | No
208552794 | Mini/Multi Split | MRCOOL | HRCU-A-CB-O | A-09-HP-C-115C |  | Mini-Splits(Non-Ducted) | A-09-HP-WMAH-115C |  | 9000 | 20.5 |  | 12.5 | 10 |  | 10000 | 6800 | 68% | 9000 | 21.5 | 12.5 | 9 | 10000 | 6000 | 60% | 1.89 | Residential | 187.5 | No | 0.75 | No
208552799 | Mini/Multi Split | MRCOOL | HRCU-A-CB-O | A-12-HP-C-115C |  | Mini-Splits(Non-Ducted) | A-09-HP-WMAH-230C |  | 9000 | 21.5 |  | 12.6 | 10 |  | 10000 | 6900 | 69% | 9000 | 21.7 | 12.6 | 9.1 | 10000 | 6400 | 64% | 1.96 | Residential | 187.5 | No | 0.75 | No
208552813 | Mini/Multi Split | MRCOOL | HRCU-A-CB-O | O-ES-12-HP-C-230B |  | Mini-Splits(Non-Ducted) | O-12-HP-WMAH-230B |  | 12000 | 23.2 |  | 13.7 | 13.2 |  | 12000 | 9000 | 75% | 12000 | 24.6 | 13.7 | 10.7 | 12000 | 8000 | 66.67% | 2.39 | Residential | 250 | No | 1 | No
208552815 | Mini/Multi Split | MRCOOL | HRCU-A-CB-O | O-ES-18-HP-C-230B |  | Mini-Splits(Non-Ducted) | O-18-HP-WMAH-230B |  | 18000 | 22.6 |  | 12.5 | 12 |  | 19000 | 14900 | 78.42% | 18000 | 23.5 | 12.5 | 10.8 | 19000 | 11300 | 59.47% | 2.02 | Residential | 375 | No | 1.5 | No
208552817 | Mini/Multi Split | MRCOOL | HRCU-A-CB-O | O-ES-24-HP-C-230B |  | Mini-Splits(Non-Ducted) | O-24-HP-WMAH-230B |  | 24000 | 22 |  | 14 | 12 |  | 25000 | 16200 | 64.8% | 24000 | 22 | 14 | 10 | 25000 | 15500 | 62% | 1.8 | Residential | 500 | No | 2 | No
208552828 | Mini/Multi Split | MRCOOL | HMSV-A-CB | MULTI2-18HP230B |  | Non-Ducted Indoor Units |  |  | 18000 | 22.5 |  | 13.3 | 10.6 |  | 19000 | 14300 | 75.26% | 18000 | 22.9 | 13.9 | 10.5 | 19000 | 12600 | 66.32% | 2 | Residential | 375 | No | 1.5 | No
208552832 | Mini/Multi Split | MRCOOL | HMSV-A-CB | MULTI2-18HP230B |  | Mixed Ducted and Non-Ducted Indoor Units |  |  | 18000 | 20.75 |  | 12.65 | 10.7 |  | 19000 | 14500 | 76.32% | 18000 | 20.95 | 12.95 | 10.15 | 19000 | 12900 | 67.89% | 2 | Residential | 375 | No | 1.5 | No
208552834 | Mini/Multi Split | MRCOOL | HMSV-A-CB | MULTI3-27HP230B |  | Non-Ducted Indoor Units |  |  | 28000 | 23.8 |  | 12.5 | 10.5 |  | 28000 | 21000 | 75% | 28000 | 24.6 | 12.7 | 9.5 | 28000 | 19000 | 67.86% | 2 | Residential | 582.5 | No | 2.33 | No
208552838 | Mini/Multi Split | MRCOOL | HMSV-A-CB | MULTI5-48HP230B |  | Non-Ducted Indoor Units |  |  | 48000 | 22.4 |  | 12.5 | 11 |  | 48000 | 34000 | 70.83% | 48000 | 23.4 | 12.5 | 8.7 | 48000 | 33000 | 68.75% | 1.8 | Residential | 1000 | No | 4 | No
208568339 | Mini/Multi Split | MIDEA | HRCU-A-CB-O | MOX230-09HFN1-BW0W-9K |  | Mini-Splits(Non-Ducted) | MSAG11B-09HRFN1-BU5W-9K |  | 9000 | 23 |  | 13.8 | 11 |  | 9200 | 5900 | 64.13% | 9000 | 23 | 13.8 | 9.8 | 10000 | 6700 | 67% | 2.06 | Residential | 187.5 | No | 0.75 | No
208568341 | Mini/Multi Split | MIDEA | HRCU-A-CB-O | MOD32-24HFN1-MT0W |  | Mini-Splits(Non-Ducted) | MSAG11D-23HRFN1-MU0W |  | 24000 | 21 |  | 13 | 10 |  | 26000 | 17400 | 66.92% | 24000 | 21 | 13 | 8.5 | 26000 | 16700 | 64.23% | 1.9 | Residential | 500 | No | 2 | No
208568348 | Mini/Multi Split | MIDEA | HRCU-A-CB-O | MOX230-12HFN1-MV5W |  | Mini-Splits(Non-Ducted) | MSEPB-12HRFN1-MW5W(GA) |  | 12000 | 23.2 |  | 13.7 | 13.2 |  | 12000 | 9000 | 75% | 12000 | 24.6 | 13.7 | 10.7 | 12000 | 8000 | 66.67% | 2.39 | Residential | 250 | No | 1 | No
208568350 | Mini/Multi Split | MIDEA | HRCU-A-CB-O | MOX430-18HFN1-MU0W |  | Mini-Splits(Non-Ducted) | MSEPC-18HRFN1-MU0W |  | 18000 | 22.6 |  | 12.5 | 12 |  | 19000 | 14900 | 78.42% | 18000 | 23.5 | 12.5 | 10.8 | 19000 | 11300 | 59.47% | 2.02 | Residential | 375 | No | 1.5 | No
208568351 | Mini/Multi Split | MIDEA | HRCU-A-CB-O | MOD32-24HFN1-MT0W |  | Mini-Splits(Non-Ducted) | MSEPD-24HRFN1-MU0W |  | 24000 | 22 |  | 14 | 12 |  | 25000 | 16200 | 64.8% | 24000 | 22 | 14 | 10 | 25000 | 15500 | 62% | 1.8 | Residential | 500 | No | 2 | No
208568355 | Mini/Multi Split | MIDEA | HRCU-A-CB-O | MOX230-12HFN1-MV5W |  | Mini-Splits(Non-Ducted) | CCA3U-12HRFN1-M(C) |  | 12000 | 22 |  | 14 | 10.6 |  | 12000 | 8900 | 74.17% | 12000 | 22.7 | 14 | 10 | 12000 | 8000 | 66.67% | 2.27 | Residential | 250 | No | 1 | No
208568357 | Mini/Multi Split | MIDEA | HRCU-A-CB-O | MOX430-18HFN1-MU0W |  | Mini-Splits(Non-Ducted) | CCA3U-18HRFN1-M(C) |  | 16000 | 20.5 |  | 12.5 | 11 |  | 18500 | 12000 | 64.86% | 16000 | 20.5 | 12.5 | 10.5 | 19000 | 12700 | 66.84% | 2.16 | Residential | 332.5 | No | 1.33 | No
208568359 | Mini/Multi Split | MIDEA | HRCU-A-CB-O | MOX430-18HFN1-MU0W |  | Mini-Splits(Non-Ducted) | MUEU-18HRFN1-M(C) |  | 18000 | 21.5 |  | 12.5 | 10.5 |  | 20000 | 12800 | 64% | 18000 | 23 | 12.5 | 10 | 20000 | 13000 | 65% | 2.08 | Residential | 375 | No | 1.5 | No
208568366 | Mini/Multi Split | MIDEA | HMSV-A-CB | M3OJ-24HFN1-M |  | Mixed Ducted and Non-Ducted Indoor Units |  |  | 24000 | 22.05 |  | 12.5 | 10.35 |  | 24000 | 20800 | 86.67% | [5 empty] | 17500 |  | 1.87 | Residential | 500 | No | 2 | Both
208650640 | Mini/Multi Split | DUCANE | HRCU-A-CB-O | 4DHP1S24S-1P |  | Mini-Splits(Non-Ducted) | DWM224S4-1P |  | 23000 | 19.5 |  | 12.5 | 10.5 |  | 23500 | 15300 | 65.11% | [8 empty] | Residential | 480 | No | 1.92
208650643 | Mini/Multi Split | DUCANE | HRCU-A-CB-O | 4DHP2S12S-1L |  | Mini-Splits(Non-Ducted) | DWM112S4-1L |  | 12000 | 22 |  | 13 | 10 |  | 12400 | 6800 | 54.84% | 12000 | 22.4 | 13 | 7.8 | 12000 |  |  |  | Residential | 250 | No | 1 | No
208650644 | Mini/Multi Split | DUCANE | HRCU-A-CB-O | 4DHPS209S-1P |  | Mini-Splits(Non-Ducted) | DWM109S4-2P |  | 9000 | 24 |  | 13 | 11.5 |  | 9000 | 6100 | 67.78% | [8 empty] | Residential | 187.5 | No | 0.75
208650645 | Mini/Multi Split | DUCANE | HRCU-A-CB-O | 4DHP2S12S-1P |  | Mini-Splits(Non-Ducted) | DWM112S4-2P |  | 11000 | 21 |  | 12.5 | 11.5 |  | 11000 | 8000 | 72.73% | [8 empty] | Residential | 230 | No | 0.92
208650647 | Mini/Multi Split | DUCANE | HRCU-A-CB-O | 4DHP2S24S-1P |  | Mini-Splits(Non-Ducted) | DWM124S4-1P |  | 22400 | 22 |  | 12.5 | 10 |  | 23000 | 14200 | 61.74% | [8 empty] | Residential | 467.5 | No | 1.87
208650654 | Mini/Multi Split | Armstrong Air | HRCU-A-CB-O | 4DHP1S24S-1P |  | Mini-Splits(Non-Ducted) | DWM224S4-1P |  | 23000 | 19.5 |  | 12.5 | 10.5 |  | 23500 | 15300 | 65.11% | [8 empty] | Residential | 480 | No | 1.92
208650657 | Mini/Multi Split | Armstrong Air | HRCU-A-CB-O | 4DHP2S12S-1L |  | Mini-Splits(Non-Ducted) | DWM112S4-1L |  | 12000 | 22 |  | 13 | 10 |  | 12400 | 6800 | 54.84% | 12000 | 22.4 | 13 | 7.8 | 12000 |  |  |  | Residential | 250 | No | 1 | No
208650658 | Mini/Multi Split | Armstrong Air | HRCU-A-CB-O | 4DHPS209S-1P |  | Mini-Splits(Non-Ducted) | DWM109S4-2P |  | 9000 | 24 |  | 13 | 11.5 |  | 9000 | 6100 | 67.78% | [8 empty] | Residential | 187.5 | No | 0.75
208650659 | Mini/Multi Split | Armstrong Air | HRCU-A-CB-O | 4DHP2S12S-1P |  | Mini-Splits(Non-Ducted) | DWM112S4-2P |  | 11000 | 21 |  | 12.5 | 11.5 |  | 11000 | 8000 | 72.73% | [8 empty] | Residential | 230 | No | 0.92
208650661 | Mini/Multi Split | Armstrong Air | HRCU-A-CB-O | 4DHP2S24S-1P |  | Mini-Splits(Non-Ducted) | DWM124S4-1P |  | 22400 | 22 |  | 12.5 | 10 |  | 23000 | 14200 | 61.74% | [8 empty] | Residential | 467.5 | No | 1.87
208650668 | Mini/Multi Split | AirEase | HRCU-A-CB-O | 4DHP1S24S-1P |  | Mini-Splits(Non-Ducted) | DWM224S4-1P |  | 23000 | 19.5 |  | 12.5 | 10.5 |  | 23500 | 15300 | 65.11% | [8 empty] | Residential | 480 | No | 1.92
208650671 | Mini/Multi Split | AirEase | HRCU-A-CB-O | 4DHP2S12S-1L |  | Mini-Splits(Non-Ducted) | DWM112S4-1L |  | 12000 | 22 |  | 13 | 10 |  | 12400 | 6800 | 54.84% | 12000 | 22.4 | 13 | 7.8 | 12000 |  |  |  | Residential | 250 | No | 1 | No
208650672 | Mini/Multi Split | AirEase | HRCU-A-CB-O | 4DHPS209S-1P |  | Mini-Splits(Non-Ducted) | DWM109S4-2P |  | 9000 | 24 |  | 13 | 11.5 |  | 9000 | 6100 | 67.78% | [8 empty] | Residential | 187.5 | No | 0.75
208650673 | Mini/Multi Split | AirEase | HRCU-A-CB-O | 4DHP2S12S-1P |  | Mini-Splits(Non-Ducted) | DWM112S4-2P |  | 11000 | 21 |  | 12.5 | 11.5 |  | 11000 | 8000 | 72.73% | [8 empty] | Residential | 230 | No | 0.92
208650675 | Mini/Multi Split | AirEase | HRCU-A-CB-O | 4DHP2S24S-1P |  | Mini-Splits(Non-Ducted) | DWM124S4-1P |  | 22400 | 22 |  | 12.5 | 10 |  | 23000 | 14200 | 61.74% | [8 empty] | Residential | 467.5 | No | 1.87
208650682 | Mini/Multi Split | CONCORD | HRCU-A-CB-O | 4DHP1S24S-1P |  | Mini-Splits(Non-Ducted) | DWM224S4-1P |  | 23000 | 19.5 |  | 12.5 | 10.5 |  | 23500 | 15300 | 65.11% | [8 empty] | Residential | 480 | No | 1.92
208650685 | Mini/Multi Split | CONCORD | HRCU-A-CB-O | 4DHP2S12S-1L |  | Mini-Splits(Non-Ducted) | DWM112S4-1L |  | 12000 | 22 |  | 13 | 10 |  | 12400 | 6800 | 54.84% | 12000 | 22.4 | 13 | 7.8 | 12000 |  |  |  | Residential | 250 | No | 1 | No
208650686 | Mini/Multi Split | CONCORD | HRCU-A-CB-O | 4DHPS209S-1P |  | Mini-Splits(Non-Ducted) | DWM109S4-2P |  | 9000 | 24 |  | 13 | 11.5 |  | 9000 | 6100 | 67.78% | [8 empty] | Residential | 187.5 | No | 0.75
208650687 | Mini/Multi Split | CONCORD | HRCU-A-CB-O | 4DHP2S12S-1P |  | Mini-Splits(Non-Ducted) | DWM112S4-2P |  | 11000 | 21 |  | 12.5 | 11.5 |  | 11000 | 8000 | 72.73% | [8 empty] | Residential | 230 | No | 0.92
208650689 | Mini/Multi Split | CONCORD | HRCU-A-CB-O | 4DHP2S24S-1P |  | Mini-Splits(Non-Ducted) | DWM124S4-1P |  | 22400 | 22 |  | 12.5 | 10 |  | 23000 | 14200 | 61.74% | [8 empty] | Residential | 467.5 | No | 1.87
208650703 | Mini/Multi Split | BOSCH | HRCU-A-CB-O | BMS500-AAS024-1CSXRA |  | Mini-Splits(Non-Ducted) | BMS500-AAU024-1AHWXC |  | 23000 | 19.5 |  | 12.5 | 10.5 |  | 23500 | 15300 | 65.11% | [8 empty] | Residential | 480 | No | 1.92
208650706 | Mini/Multi Split | BOSCH | HRCU-A-CB-O | BMS500-AAS009-1CSXHB |  | Mini-Splits(Non-Ducted) | BMS500-AAU009-1AHWXC |  | 8500 | 22 |  | 13 | 10 |  | 10000 | 6900 | 69% | [8 empty] | Residential | 177.5 | No | 0.71
208650708 | Mini/Multi Split | BOSCH | HRCU-A-CB-O | BMS500-AAS018-1CSXHB |  | Mini-Splits(Non-Ducted) | BMS500-AAU018-1AHWXC |  | 17000 | 20 |  | 12.5 | 10 |  | 18000 | 10800 | 60% | [8 empty] | Residential | 355 | No | 1.42
208650710 | Mini/Multi Split | BOSCH | HRCU-A-CB-O | BMS500-AAS009-1CSXRC |  | Mini-Splits(Non-Ducted) | BMS500-AAU009-1AHWXB |  | 9000 | 24 |  | 13 | 11.5 |  | 9000 | 6100 | 67.78% | [8 empty] | Residential | 187.5 | No | 0.75
208650711 | Mini/Multi Split | BOSCH | HRCU-A-CB-O | BMS500-AAS012-1CSXRC |  | Mini-Splits(Non-Ducted) | BMS500-AAU012-1AHWXB |  | 11000 | 21 |  | 12.5 | 11.5 |  | 11000 | 8000 | 72.73% | [8 empty] | Residential | 230 | No | 0.92
208650713 | Mini/Multi Split | BOSCH | HRCU-A-CB-O | BMS500-AAS024-1CSXRC |  | Mini-Splits(Non-Ducted) | BMS500-AAU024-1AHWXB |  | 22400 | 22 |  | 12.5 | 10 |  | 23000 | 14200 | 61.74% | 21600 | 21.5 | 11.7 | 8.5 | 21600 | 12600 | 58.33% | 1.75 | Residential | 467.5 | No | 1.87 | Both
208650731 | Mini/Multi Split | 1HVAC | HRCU-A-CB-O | SC-24ZGLD-HP230 |  | Mini-Splits(Non-Ducted) | SC-24WGLD-HP230 |  | 22000 | 24 |  | 13 | 11 |  | 24000 | 15000 | 62.5% | 22000 | 24.5 | 13.1 | 9.5 | 24000 | 16100 | 67.08% | 1.75 | Residential | 457.5 | No | 1.83 | No
208650734 | Mini/Multi Split | 1HVAC | HRCU-A-CB-O | SC-18ZGLD-HP230 |  | Mini-Splits(Non-Ducted) | SC-18WGLD-HP230 |  | 18000 | 20 |  | 12.5 | 10.5 |  | 19800 | 12400 | 62.63% | 18000 | 20 | 12.5 | 8.3 | 19800 | 15000 | 75.76% | 1.75 | Residential | 375 | No | 1.5 | No
208650740 | Mini/Multi Split | ACIQ | HRCU-A-CB-O | SC-24ZGLD-HP230 |  | Mini-Splits(Non-Ducted) | SC-24WGLD-HP230 |  | 22000 | 24 |  | 13 | 11 |  | 24000 | 15000 | 62.5% | 22000 | 24.5 | 13.1 | 9.5 | 24000 | 16100 | 67.08% | 1.75 | Residential | 457.5 | No | 1.83 | No
208650743 | Mini/Multi Split | ACIQ | HRCU-A-CB-O | SC-18ZGLD-HP230 |  | Mini-Splits(Non-Ducted) | SC-18WGLD-HP230 |  | 18000 | 20 |  | 12.5 | 10.5 |  | 19800 | 12400 | 62.63% | 18000 | 20 | 12.5 | 8.3 | 19800 | 15000 | 75.76% | 1.75 | Residential | 375 | No | 1.5 | No
208650749 | Mini/Multi Split | DIYCOOL | HRCU-A-CB-O | SC-24ZGLD-HP230 |  | Mini-Splits(Non-Ducted) | SC-24WGLD-HP230 |  | 22000 | 24 |  | 13 | 11 |  | 24000 | 15000 | 62.5% | 22000 | 24.5 | 13.1 | 9.5 | 24000 | 16100 | 67.08% | 1.75 | Residential | 457.5 | No | 1.83 | No
208650752 | Mini/Multi Split | DIYCOOL | HRCU-A-CB-O | SC-18ZGLD-HP230 |  | Mini-Splits(Non-Ducted) | SC-18WGLD-HP230 |  | 18000 | 20 |  | 12.5 | 10.5 |  | 19800 | 12400 | 62.63% | 18000 | 20 | 12.5 | 8.3 | 19800 | 15000 | 75.76% | 1.75 | Residential | 375 | No | 1.5 | No
208650758 | Mini/Multi Split | Stealth Comfort | HRCU-A-CB-O | SC-24ZGLD-HP230 |  | Mini-Splits(Non-Ducted) | SC-24WGLD-HP230 |  | 22000 | 24 |  | 13 | 11 |  | 24000 | 15000 | 62.5% | 22000 | 24.5 | 13.1 | 9.5 | 24000 | 16100 | 67.08% | 1.75 | Residential | 457.5 | No | 1.83 | No
208650761 | Mini/Multi Split | Stealth Comfort | HRCU-A-CB-O | SC-18ZGLD-HP230 |  | Mini-Splits(Non-Ducted) | SC-18WGLD-HP230 |  | 18000 | 20 |  | 12.5 | 10.5 |  | 19800 | 12400 | 62.63% | 18000 | 20 | 12.5 | 8.3 | 19800 | 15000 | 75.76% | 1.75 | Residential | 375 | No | 1.5 | No
208800780 | Mini/Multi Split | MDV | HRCU-A-CB-O | MOX430-18HFN1-MT2Q1W |  | Mini-Splits(Non-Ducted) | MCBU-18HRFN1-MU8Q1W |  | 17000 | 21.8 |  | 12.5 | 11.6 |  | 19000 | 14000 | 73.68% | 17000 | 23 | 12.5 | 10.3 | 19000 |  |  |  | Residential | 355 | No | 1.42 | No
208812664 | Mini/Multi Split | EMERSON QUIET KOOL | HRCU-A-CB-O | EACH12R2O |  | Mini-Splits(Non-Ducted) | EACH12R2W |  | 12000 | 22 |  | 13 | 10.5 |  | 13000 | 7500 | 57.69% | 12000 | 21 | 13 | 9 | 12000 | 6300 | 52.5% | 2.05 | Residential | 250 | No | 1 | No
208812667 | Mini/Multi Split | Multi MFG | HRCU-A-CB-O | 12HHW0-HP-AO |  | Mini-Splits(Non-Ducted) | 12HHW0-HP-A |  | 12000 | 22 |  | 13 | 10.5 |  | 13000 | 7500 | 57.69% | 12000 | 21 | 13 | 9 | 12000 | 6300 | 52.5% | 2.05 | Residential | 250 | No | 1 | No
208816910 | Mini/Multi Split | TRUST AIR CONDITIONERS | HRCU-A-CB-O | OUS12H/O4S4P |  | Mini-Splits(Non-Ducted) | IUMW112H/I41P |  | 12000 | 23.2 |  | 13.7 | 13.2 |  | 12000 | 9000 | 75% | 12000 | 24.6 | 13.7 | 10.7 | 12000 | 8000 | 66.67% | 2.39 | Residential | 250 | No | 1 | No
208816911 | Mini/Multi Split | TRUST AIR CONDITIONERS | HRCU-A-CB-O | OUS18H/O4S4P |  | Mini-Splits(Non-Ducted) | IUMW118H/I41P |  | 18000 | 22.6 |  | 12.5 | 12 |  | 19000 | 14900 | 78.42% | 18000 | 23.5 | 12.5 | 10.8 | 19000 | 11300 | 59.47% | 2.02 | Residential | 375 | No | 1.5 | No
208816912 | Mini/Multi Split | TRUST AIR CONDITIONERS | HRCU-A-CB-O | OUS24H/O4S4P |  | Mini-Splits(Non-Ducted) | IUMW124H/I41P |  | 24000 | 22 |  | 14 | 12 |  | 25000 | 16200 | 64.8% | 24000 | 22 | 14 | 10 | 25000 | 15500 | 62% | 1.8 | Residential | 500 | No | 2 | No
208816919 | Mini/Multi Split | TRUST AIR CONDITIONERS | HRCU-A-CB-O | OUS12H/O4S4P |  | Mini-Splits(Non-Ducted) | IUMC412H/I41P |  | 12000 | 22 |  | 14 | 10.6 |  | 12000 | 8900 | 74.17% | 12000 | 22.7 | 14 | 10 | 12000 | 8000 | 66.67% | 2.27 | Residential | 250 | No | 1 | No
208816920 | Mini/Multi Split | TRUST AIR CONDITIONERS | HRCU-A-CB-O | OUS18H/O4S4P |  | Mini-Splits(Non-Ducted) | IUMC418H/I41P |  | 16000 | 20.5 |  | 12.5 | 11 |  | 18500 | 12000 | 64.86% | 16000 | 20.5 | 12.5 | 10.5 | 19000 | 12700 | 66.84% | 2.16 | Residential | 332.5 | No | 1.33 | No
208816928 | Mini/Multi Split | TRUST AIR CONDITIONERS | HRCU-A-CB | OUS18H/O4S4P |  | Mini-Splits(Ducted) | IUMDL18H/I43P |  | 18000 | 20.5 |  | 12.5 | 11 |  | 20000 | 12600 | 63% | 17000 | 20 | 12.5 | 10.6 | 20000 | 13000 | 65% | 2.4 | Residential | 375 | No | 1.5 | No
208816936 | Mini/Multi Split | TRUST AIR CONDITIONERS | HRCU-A-CB-O | OUS18H/O4S4P |  | Mini-Splits(Non-Ducted) | IUMFC18H/I41P |  | 18000 | 21.5 |  | 12.5 | 10.5 |  | 20000 | 12800 | 64% | 18000 | 23 | 12.5 | 10 | 20000 | 13000 | 65% | 2.08 | Residential | 375 | No | 1.5 | No
208816944 | Mini/Multi Split | C&H | HRCU-A-CB-O | CH-ES09-230VO |  | Mini-Splits(Non-Ducted) | CH-09MSPHWM-230VI |  | 9000 | 21.6 |  | 13.2 | 11.4 |  | 10000 | 6100 | 61% | [8 empty] | Residential | 187.5 | No | 0.75
208816948 | Mini/Multi Split | C&H | HRCU-A-CB-O | CH-HPR09-230VO |  | Mini-Splits(Non-Ducted) | CH-D09MSPHWM-230VI |  | 9000 | 26.3 |  | 15.6 | 12.5 |  | 11500 | 7100 | 61.74% | 9000 | 25 | 15.6 | 11 | 11500 |  |  |  | Residential | 187.5 | No | 0.75 | No
208816950 | Mini/Multi Split | C&H | HRCU-A-CB-O | CH-HPR18-230VO |  | Mini-Splits(Non-Ducted) | CH-D18MSPHWM-230VI |  | 17000 | 20.5 |  | 12.5 | 11 |  | 18000 | 10900 | 60.56% | 17000 | 19.4 | 12.5 | 10 | 18000 |  |  |  | Residential | 355 | No | 1.42 | No
208816954 | Mini/Multi Split | C&H | HRCU-A-CB-O | CH-HYP09SPH230VO |  | Mini-Splits(Non-Ducted) | CH-09MASTWM-230VI |  | 9000 | 23 |  | 13 | 10 |  | 12000 | 7000 | 58.33% | [8 empty] | Residential | 187.5 | No | 0.75
208816956 | Mini/Multi Split | C&H | HRCU-A-CB-O | CH-HYP18SPH230VO |  | Mini-Splits(Non-Ducted) | CH-18MASTWM-230VI |  | 17000 | 21 |  | 12.5 | 10 |  | 18000 | 11000 | 61.11% | [8 empty] | Residential | 355 | No | 1.42
208842430 | Mini/Multi Split | SKM AIR CONDITIONING EQUIPMENT | HRCU-A-CB-O | MSKM-18 |  | Mini-Splits(Non-Ducted) | MSKM-18 |  | 18000 | 21.5 |  | 13 | 10 |  | 18000 | 10000 | 55.56% | 18000 | 22 | 13 | 9 | 18000 | 11900 | 66.11% | 1.8 | Residential | 375 | No | 1.5 | No
208842431 | Mini/Multi Split | SKM AIR CONDITIONING EQUIPMENT | HRCU-A-CB-O | MSKM-24 |  | Mini-Splits(Non-Ducted) | MSKM-24 |  | 23000 | 20 |  | 12.5 | 10 |  | 24000 | 13900 | 57.92% | 23000 | 20 | 12.5 | 9 | 24000 | 16000 | 66.67% | 1.8 | Residential | 480 | No | 1.92 | No
209157089 | Mini/Multi Split | ApooDr | HRCU-A-CB-O | AGN24-09H1B |  | Mini-Splits(Non-Ducted) | AGN24-09H1A |  | 9000 | 23 |  | 13.8 | 11 |  | 9200 | 5900 | 64.13% | 9000 | 23 | 13.8 | 9.8 | 10000 | 6700 | 67% | 2.06 | Residential | 187.5 | No | 0.75 | No
209157091 | Mini/Multi Split | ApooDr | HRCU-A-CB-O | AGN24-12H1B |  | Mini-Splits(Non-Ducted) | AGN24-12H1A |  | 12000 | 22 |  | 12.5 | 11.5 |  | 12000 | 8900 | 74.17% | 12000 | 22.7 | 12.5 | 10.4 | 12000 | 6700 | 55.83% | 2.06 | Residential | 250 | No | 1 | No
209157094 | Mini/Multi Split | ApooDr | HRCU-A-CB-O | AGN24-24H1B |  | Mini-Splits(Non-Ducted) | AGN24-24H1A |  | 24000 | 21 |  | 13 | 10 |  | 26000 | 17400 | 66.92% | 24000 | 21 | 13 | 8.5 | 26000 | 16700 | 64.23% | 1.9 | Residential | 500 | No | 2 | No
209157095 | Mini/Multi Split | ApooDr | HMSV-A-CB | AM2OA-18HFN1 |  | Non-Ducted Indoor Units |  |  | 18000 | 21.5 |  | 12.5 | 10.6 |  | 19000 | 14400 | 75.79% | 18000 | 21 | 12.5 | 10.2 | 19000 | 12600 | 66.32% | 2 | Residential | 375 | No | 1.5 | No
209240165 | Mini/Multi Split | GREE | HRCU-A-CB-O | GWH09QCXB-D3DND4B/O |  | Mini-Splits(Non-Ducted) | GWH09QCXB-D3DN***/I |  | 9100 | 20.5 |  | 12.5 | 10 |  | 10500 | 6100 | 58.1% | 9100 | 20.5 | 12.5 | 8.8 | 10500 |  |  |  | Residential | 190 | No | 0.76
209248938 | Mini/Multi Split | KANIONco | HRCU-A-CB-O | KWSM-18IR410AHS21.5 |  | Mini-Splits(Non-Ducted) | KWSM-18IR410AHS21.5 |  | 18000 | 21.5 |  | 13 | 10 |  | 18000 | 10000 | 55.56% | 18000 | 22 | 13 | 9 | 18000 | 11900 | 66.11% | 1.8 | Residential | 375 | No | 1.5 | No
209248939 | Mini/Multi Split | KANIONco | HRCU-A-CB-O | KWSM-24IR410AHS20 |  | Mini-Splits(Non-Ducted) | KWSM-24IR410AHS20 |  | 23000 | 20 |  | 12.5 | 10 |  | 24000 | 13900 | 57.92% | 23000 | 20 | 12.5 | 9 | 24000 | 16000 | 66.67% | 1.8 | Residential | 480 | No | 1.92 | No
209270208 | Mini/Multi Split | MDV | HRCU-A-CB-O | MOX430-18HFN1-MU0W |  | Mini-Splits(Non-Ducted) | MCBU-18HRFN1-MU2W |  | 18000 | 21.2 |  | 12.5 | 12 |  | 19000 | 12200 | 64.21% | 18000 | 21.8 | 12.5 | 10.7 | 19000 | 13100 | 68.95% | 2.3 | Residential | 375 | No | 1.5 | No
209270212 | Mini/Multi Split | MDV | HRCU-A-CB-O | MOX230-12HFN1-MV5W |  | Mini-Splits(Non-Ducted) | MCBU-12HRFN1-MV0W |  | 12000 | 21.2 |  | 12.6 | 10.8 |  | 12500 | 7700 | 61.6% | 12000 | 22 | 12.6 | 9.8 | 12500 | 7800 | 62.4% | 2.21 | Residential | 250 | No | 1 | No
209310453 | Mini/Multi Split | Mitsubishi Electric | HMSV-A-CB-O | MXZ-3C24NA4*** |  | Non-Ducted Indoor Units |  |  | 22000 | 20 |  | 13.6 | 10 |  | 25000 | 14300 | 57.2% | 22000 | 20 | 13.6 | 10 | 25000 |  |  |  | Residential | 457.5 | No | 1.83 | No
209397902 | Mini/Multi Split | GREE | HRCU-A-CB-O | GWH24AGEXH-D3DNA1A/O |  | Mini-Splits(Non-Ducted) | GWH24QEXH-D3DN***/I |  | 22000 | 24 |  | 13 | 11 |  | 24000 | 15000 | 62.5% | 22000 | 24.5 | 13.1 | 9.5 | 24000 | 16100 | 67.08% | 1.75 | Residential | 457.5 | No | 1.83 | No
209399480 | Mini/Multi Split | LENNOX | HRCU-A-CB-O | LI024HO-250P432 |  | Mini-Splits(Non-Ducted) | LI024HI-250P432 |  | 22000 | 24 |  | 13 | 11 |  | 24000 | 15000 | 62.5% | 22000 | 24.5 | 13.1 | 9.5 | 24000 | 16100 | 67.08% | 1.75 | Residential | 457.5 | No | 1.83 | No
209424844 | Mini/Multi Split | TCL | HMSV-A-CB-O | TUM-27HA2/I2I21-21ES |  | Non-Ducted Indoor Units |  |  | 24000 | 22 |  | 12.5 | 10 |  | 26000 | 18100 | 69.62% | 24000 | 22 | 12 | 9 | 26000 | 16200 | 62.31% | 1.8 | Residential | 500 | No | 2 | No
209424845 | Mini/Multi Split | TCL | HMSV-A-CB-O | TUM-36HA2/I2I21-21ES |  | Non-Ducted Indoor Units |  |  | 32000 | 21.5 |  | 12.5 | 10 |  | 35000 | 21200 | 60.57% | 33000 | 21.5 | 12 | 9 | 35600 | 23000 | 64.61% | 1.8 | Residential | 667.5 | No | 2.67 | No
209424846 | Mini/Multi Split | GREE | HRCU-A-CB | GWH12AGCXD-D3DNA1A/O |  | Mini-Splits(Ducted) | GFH(12)DA-D3DN***/I |  | 12000 | 20 |  | 12.5 | 10.5 |  | 12000 | 6900 | 57.5% | 12000 | 20 | 11.8 | 8.5 | 12000 |  |  |  | Residential | 250 | No | 1
209424847 | Mini/Multi Split | GREE | HRCU-A-CB-O | GWH12AGCXD-D3DNA1A/O |  | Mini-Splits(Non-Ducted) | GKH(12)BB-D3DN***/I |  | 12000 | 24 |  | 12.5 | 10.5 |  | 12000 | 6900 | 57.5% | 12000 | 24 | 12.5 | 8.5 | 12000 |  |  |  | Residential | 250 | No | 1
209424902 | Mini/Multi Split | Mitsubishi Electric | HMSV-A-CB-O | MXZ-3C24NAHZ4*** |  | Non-Ducted Indoor Units |  |  | 22000 | 19 |  | 13.5 | 10 |  | 25000 | 14500 | 58% | 22000 | 19 | 13.5 | 10 | 25000 |  |  |  | Residential | 457.5 | No | 1.83 | No
209424905 | Mini/Multi Split | Mitsubishi Electric | HMSV-A-CB-O | MXZ-3C30NAHZ4*** |  | Non-Ducted Indoor Units |  |  | 28400 | 18 |  | 12.5 | 11 |  | 28600 | 18000 | 62.94% | 28400 | 18 | 12.5 | 10 | 28600 |  |  |  | Residential | 592.5 | No | 2.37 | No
209424920 | Mini/Multi Split | Mitsubishi Electric | HMSV-A-CB-O | MXZ-2C20NA4*** |  | Non-Ducted Indoor Units |  |  | 18000 | 20 |  | 12.7 | 10 |  | 22000 | 13500 | 61.36% | 18000 | 20 | 12.7 | 12 | 22000 |  |  |  | Residential | 375 | No | 1.5 | No
209457665 | Mini/Multi Split | GENERALLUX | HRCU-A-CB-O | TSC-GL-18HA2/I3TO21 |  | Mini-Splits(Non-Ducted) | TSC-GL-18HA2/I3TI21 |  | 18000 | 21.5 |  | 13 | 10 |  | 18000 | 10000 | 55.56% | 18000 | 22 | 13 | 9 | 18000 | 11900 | 66.11% | 1.8 | Residential | 375 | No | 1.5 | No
209457666 | Mini/Multi Split | GENERALLUX | HMSV-A-CB-O | TUM-GL-27HA2/03-ES |  | Non-Ducted Indoor Units |  |  | 24000 | 22 |  | 12.5 | 10 |  | 26000 | 18100 | 69.62% | 24000 | 22 | 12 | 9 | 26000 | 16200 | 62.31% | 1.8 | Residential | 500 | No | 2 | No
209457668 | Mini/Multi Split | GENERALLUX | HMSV-A-CB-O | TUM-GL-36HA2/04-ES |  | Non-Ducted Indoor Units |  |  | 32000 | 21.5 |  | 12.5 | 10 |  | 35000 | 21200 | 60.57% | 33000 | 21.5 | 12 | 9 | 35600 | 23000 | 64.61% | 1.8 | Residential | 667.5 | No | 2.67 | No
209548973 | Mini/Multi Split | MDV | HRCU-A-CB-O | MOB30-09HFN1-MX0W |  | Mini-Splits(Non-Ducted) | MSABB-09HRFN1-MT0W |  | 9000 | 22 |  | 13 | 10 |  | 10000 | 6000 | 60% | [8 empty] | Residential | 187.5 | No | 0.75
209548974 | Mini/Multi Split | MDV | HRCU-A-CB-O | MOB30-12HFN1-MV0W |  | Mini-Splits(Non-Ducted) | MSABB-12HRFN1-MT0W |  | 12000 | 21 |  | 12.5 | 11 |  | 12000 | 7200 | 60% | [8 empty] | Residential | 250 | No | 1
209548975 | Mini/Multi Split | MDV | HRCU-A-CB-O | MOCA30-18HFN1-MT0W** |  | Mini-Splits(Non-Ducted) | MSABE-18HRFN1-MT0W |  | 18000 | 20 |  | 12.5 | 10.6 |  | 18000 | 10400 | 57.78% | [8 empty] | Residential | 375 | No | 1.5
209548976 | Mini/Multi Split | MDV | HRCU-A-CB-O | MOD30-24HFN1-MT0W* |  | Mini-Splits(Non-Ducted) | MSABE-24HRFN1-MT0W |  | 23000 | 20 |  | 12.5 | 10 |  | 24000 | 15300 | 63.75% | [8 empty] | Residential | 480 | No | 1.92
209548989 | Mini/Multi Split | C&H | HRCU-A-CB-O | CH-HYP24SPH230VO |  | Mini-Splits(Non-Ducted) | CH-24MSPHWM-230VI |  | 23000 | 20 |  | 12.5 | 10 |  | 24000 | 15300 | 63.75% | [8 empty] | Residential | 480 | No | 1.92
209548990 | Mini/Multi Split | C&H | HRCU-A-CB-O | CH-HYP09SPH230VO |  | Mini-Splits(Non-Ducted) | CH-09MSPHWM-230VI |  | 9000 | 22 |  | 13 | 10 |  | 10000 | 6000 | 60% | [8 empty] | Residential | 187.5 | No | 0.75
209548991 | Mini/Multi Split | C&H | HRCU-A-CB-O | CH-HYP18SPH230VO |  | Mini-Splits(Non-Ducted) | CH-18MSPHWM-230VI |  | 18000 | 20 |  | 12.5 | 10.6 |  | 18000 | 10400 | 57.78% | [8 empty] | Residential | 375 | No | 1.5
209548992 | Mini/Multi Split | C&H | HRCU-A-CB-O | CH-HYP12SPH230VO |  | Mini-Splits(Non-Ducted) | CH-12MSPHWM-230VI |  | 12000 | 21 |  | 12.5 | 11 |  | 12000 | 7200 | 60% | [8 empty] | Residential | 250 | No | 1
209548993 | Mini/Multi Split | THERMOCORE SYSTEMS | HRCU-A-CB-O | T5E21S-H109-C |  | Mini-Splits(Non-Ducted) | T5E21S-H109-E |  | 9000 | 20.5 |  | 12.5 | 10 |  | 10000 | 6800 | 68% | 9000 | 21.5 | 12.5 | 9 | 10000 | 6000 | 60% | 1.89 | Residential | 187.5 | No | 0.75 | No
209548995 | Mini/Multi Split | THERMOCORE SYSTEMS | HRCU-A-CB-O | T5E22S-H209-C |  | Mini-Splits(Non-Ducted) | T5E22S-H209-E |  | 9000 | 21.5 |  | 12.6 | 10 |  | 10000 | 6900 | 69% | 9000 | 21.7 | 12.6 | 9.1 | 10000 | 6400 | 64% | 1.96 | Residential | 187.5 | No | 0.75 | No
209549003 | Mini/Multi Split | THERMOCORE SYSTEMS | HRCU-A-CB-O | T422S-H212-C |  | Mini-Splits(Non-Ducted) | T422S-H212-E |  | 12000 | 22 |  | 12.5 | 10.8 |  | 12000 | 8200 | 68.33% | 12000 | 23.1 | 12.5 | 9.3 | 12000 | 8100 | 67.5% | 2.24 | Residential | 250 | No | 1 | No
209549004 | Mini/Multi Split | THERMOCORE SYSTEMS | HRCU-A-CB-O | T424S-H218-C |  | Mini-Splits(Non-Ducted) | T424S-H218-E |  | 18000 | 23.5 |  | 13.5 | 11 |  | 18000 | 14000 | 77.78% | 18000 | 23.7 | 13.5 | 10.3 | 18000 | 12400 | 68.89% | 2.39 | Residential | 375 | No | 1.5 | No
209549005 | Mini/Multi Split | THERMOCORE SYSTEMS | HRCU-A-CB-O | T421S-H224-C |  | Mini-Splits(Non-Ducted) | T421S-H224-E |  | 24000 | 21 |  | 12.5 | 10 |  | 26000 | 18000 | 69.23% | 24000 | 21 | 12.5 | 9 | 26000 | 16600 | 63.85% | 1.92 | Residential | 500 | No | 2 | No
209549012 | Mini/Multi Split | THERMOCORE SYSTEMS | HRCU-A-CB-O | T5HH26S-H212-C |  | Mini-Splits(Non-Ducted) | T3-OS212-EC |  | 12000 | 22 |  | 14 | 10.6 |  | 12000 | 8900 | 74.17% | 12000 | 22.7 | 14 | 10 | 12000 | 8000 | 66.67% | 2.27 | Residential | 250 | No | 1 | No
209549013 | Mini/Multi Split | THERMOCORE SYSTEMS | HRCU-A-CB-O | T5HH22S-H218-C |  | Mini-Splits(Non-Ducted) | T3-OS218-EC |  | 16000 | 20.5 |  | 12.5 | 11 |  | 18500 | 12000 | 64.86% | 16000 | 20.5 | 12.5 | 10.5 | 19000 | 12700 | 66.84% | 2.16 | Residential | 332.5 | No | 1.33 | No
209549020 | Mini/Multi Split | THERMOCORE SYSTEMS | HRCU-A-CB-O | T5HH22S-H218-C |  | Mini-Splits(Non-Ducted) | T3-OS218-ESC |  | 18000 | 21.5 |  | 12.5 | 10.5 |  | 20000 | 12800 | 64% | 18000 | 23 | 12.5 | 10 | 20000 | 13000 | 65% | 2.08 | Residential | 375 | No | 1.5 | No
209549032 | Mini/Multi Split | THERMOCORE SYSTEMS | HMSV-A-CB | T425D-H248-C |  | Non-Ducted Indoor Units |  |  | 48000 | 22.4 |  | 12.5 | 11 |  | 48000 | 34000 | 70.83% | 48000 | 23.4 | 12.5 | 8.7 | 48000 | 33000 | 68.75% | 1.8 | Residential | 1000 | No | 4 | No
209550321 | Mini/Multi Split | GREE | HRCU-A-CB | GWH09AGCXD-D3DNA1A/O |  | Mini-Splits(Ducted) | GFH(09)DA-D3DN***/I |  | 9100 | 21 |  | 13.45 | 10.2 |  | 10500 | 6300 | 60% | 9100 | 21 | 13.45 | 9 | 10500 |  |  |  | Residential | 190 | No | 0.76
209550322 | Mini/Multi Split | GREE | HRCU-A-CB-O | GWH09AGCXD-D3DNA1A/O |  | Mini-Splits(Non-Ducted) | GTH(09)CA-D3DN***/I |  | 9100 | 19.2 |  | 13 | 10.5 |  | 10500 | 6100 | 58.1% | 9100 | 19 | 13 | 9.5 | 10500 |  |  |  | Residential | 190 | No | 0.76
209550323 | Mini/Multi Split | TGM | HRCU-A-CB-O | MRAPT18AS |  | Mini-Splits(Non-Ducted) | MWAPT18S |  | 18000 | 22.6 |  | 12.5 | 12 |  | 19000 | 12700 | 66.84% | [8 empty] | Residential | 375 | No | 1.5
209550325 | Mini/Multi Split | TGM | HRCU-A-CB-O | MRAPT24AS |  | Mini-Splits(Non-Ducted) | MWAPT24S |  | 24000 | 22 |  | 14 | 12 |  | 25000 | 16200 | 64.8% | 24000 | 22 | 14 | 10 | 25000 | 15500 | 62% | 1.8 | Residential | 500 | No | 2 | No
209550326 | Mini/Multi Split | LIVART | HRCU-A-CB-O | LVAS12KU |  | Mini-Splits(Non-Ducted) | LVAS12KN |  | 12000 | 22 |  | 12.5 | 11.5 |  | 12000 | 8900 | 74.17% | 12000 | 22.7 | 12.5 | 10.4 | 12000 | 6700 | 55.83% | 2.06 | Residential | 250 | No | 1 | No
209748100 | Mini/Multi Split | AC PRO.COM | HRCU-A-CB-O | AOX230-12HFN1-MV5W |  | Mini-Splits(Non-Ducted) | ACCA3U-12HRFN1-M(C) |  | 12000 | 22 |  | 14 | 10.6 |  | 12000 | 8900 | 74.17% | 12000 | 22.7 | 14 | 10 | 12000 | 8000 | 66.67% | 2.27 | Residential | 250 | No | 1 | No
209748101 | Mini/Multi Split | AC PRO.COM | HRCU-A-CB-O | AOX430-18HFN1-MT8W |  | Mini-Splits(Non-Ducted) | ACCA3U-18HRFN1-M(C) |  | 16000 | 20.5 |  | 12.5 | 11 |  | 18500 | 12000 | 64.86% | 16000 | 20.5 | 12.5 | 10.5 | 19000 | 12700 | 66.84% | 2.16 | Residential | 332.5 | No | 1.33 | No
209748105 | Mini/Multi Split | AC PRO.COM | HRCU-A-CB | AOX430-18HFN1-MT8W |  | Mini-Splits(Ducted) | ATIU-18HWFN1-M |  | 18000 | 20.5 |  | 12.5 | 11 |  | 20000 | 12600 | 63% | 17000 | 20 | 12.5 | 10.6 | 20000 | 13000 | 65% | 2.4 | Residential | 375 | No | 1.5 | No
209748107 | Mini/Multi Split | AC PRO.COM | HRCU-A-CB-O | AOX430-18HFN1-MT8W |  | Mini-Splits(Non-Ducted) | AUEU-18HRFN1-M(C) |  | 18000 | 21.5 |  | 12.5 | 10.5 |  | 20000 | 12800 | 64% | 18000 | 23 | 12.5 | 10 | 20000 | 13000 | 65% | 2.08 | Residential | 375 | No | 1.5 | No
209832187 | Mini/Multi Split | American Standard / Mitsubishi Electric | HRCU-A-CB-O | MUZ-GL12NA*** |  | Mini-Splits(Non-Ducted) | NAXWST12A112A* |  | 12000 | 23.1 |  | 13 | 12.5 |  | 14400 | 9200 | 63.89% | 12000 | 23.1 | 13 | 10.7 | 14400 |  |  |  | Residential | 250 | No | 1
209832188 | Mini/Multi Split | American Standard / Mitsubishi Electric | HRCU-A-CB-O | MUZ-GL15NA*** |  | Mini-Splits(Non-Ducted) | NAXWST15A112A* |  | 14000 | 21.6 |  | 13 | 11.7 |  | 18000 | 12100 | 67.22% | 14000 | 21 | 13 | 11 | 18000 |  |  |  | Residential | 292.5 | No | 1.17
209832189 | Mini/Multi Split | American Standard / Mitsubishi Electric | HRCU-A-CB-O | MUZ-GL24NA*** |  | Mini-Splits(Non-Ducted) | NAXWST24A112A* |  | 22400 | 20.5 |  | 12.5 | 10 |  | 27600 | 16000 | 57.97% | 22400 | 20.4 | 12.5 | 10 | 27600 |  |  |  | Residential | 467.5 | No | 1.87
209832199 | Mini/Multi Split | Mitsubishi Electric | HRCU-A-CB-O | MUZ-FS06NA*** |  | Mini-Splits(Non-Ducted) | MSZ-FS06NA*** |  | 6000 | 33.1 |  | 19.05 | 13.49 |  | 8700 | 5900 | 67.82% | 6000 | 32.2 | 19.05 | 11.9 | 8700 | 4800 | 55.17% | 2.9 | Residential | 125 | No | 0.5 | No
209832200 | Mini/Multi Split | Mitsubishi Electric | HRCU-A-CB-O | MUZ-FS06NAH*** |  | Mini-Splits(Non-Ducted) | MSZ-FS06NA*** |  | 6000 | 33.1 |  | 19.05 | 12.5 |  | 8700 | 5900 | 67.82% | 6000 | 32.2 | 19.05 | 10.9 | 8700 | 4800 | 55.17% | 2.1 | Residential | 125 | No | 0.5 | No
209832201 | Mini/Multi Split | Mitsubishi Electric | HRCU-A-CB-O | MUZ-FS09NA*** |  | Mini-Splits(Non-Ducted) | MSZ-FS09NA*** |  | 9000 | 30.5 |  | 16.05 | 13.5 |  | 9600 | 5900 | 61.46% | 9000 | 29.8 | 16.05 | 10.9 | 9600 | 4400 | 45.83% | 2.85 | Residential | 187.5 | No | 0.75 | No
209832202 | Mini/Multi Split | Mitsubishi Electric | HRCU-A-CB-O | MUZ-FS09NAH*** |  | Mini-Splits(Non-Ducted) | MSZ-FS09NA*** |  | 9000 | 30.5 |  | 16.05 | 12.5 |  | 9600 | 5900 | 61.46% | 9000 | 29.8 | 16.05 | 10 | 9600 | 4400 | 45.83% | 2.04 | Residential | 187.5 | No | 0.75 | No
209832203 | Mini/Multi Split | Mitsubishi Electric | HRCU-A-CB-O | MUZ-FS12NA*** |  | Mini-Splits(Non-Ducted) | MSZ-FS12NA*** |  | 12000 | 26.1 |  | 13.8 | 12.5 |  | 12300 | 8400 | 68.29% | 12000 | 26.3 | 13.8 | 11.1 | 12300 | 6800 | 55.28% | 2.96 | Residential | 250 | No | 1 | No
209832204 | Mini/Multi Split | Mitsubishi Electric | HRCU-A-CB-O | MUZ-FS12NAH*** |  | Mini-Splits(Non-Ducted) | MSZ-FS12NA*** |  | 12000 | 26.1 |  | 13.8 | 12 |  | 12300 | 8400 | 68.29% | 12000 | 26.3 | 13.8 | 10.4 | 12300 | 6800 | 55.28% | 2.34 | Residential | 250 | No | 1 | No
209832205 | Mini/Multi Split | Mitsubishi Electric | HRCU-A-CB-O | MUZ-FS15NA*** |  | Mini-Splits(Non-Ducted) | MSZ-FS15NA*** |  | 14000 | 22.2 |  | 14 | 12.5 |  | 16000 | 10000 | 62.5% | 14000 | 22.3 | 14 | 10.4 | 16000 | 7600 | 47.5% | 2.68 | Residential | 292.5 | No | 1.17 | No
209832206 | Mini/Multi Split | Mitsubishi Electric | HRCU-A-CB-O | MUZ-FS15NAH*** |  | Mini-Splits(Non-Ducted) | MSZ-FS15NA*** |  | 14000 | 22.2 |  | 14 | 12 |  | 16000 | 10000 | 62.5% | 14000 | 22.3 | 14 | 9.9 | 16000 | 7600 | 47.5% | 2.22 | Residential | 292.5 | No | 1.17 | No
209832207 | Mini/Multi Split | Mitsubishi Electric | HRCU-A-CB-O | MUZ-FS18NA*** |  | Mini-Splits(Non-Ducted) | MSZ-FS18NA*** |  | 17200 | 21 |  | 12.5 | 12.5 |  | 19000 | 12800 | 67.37% | 17200 | 21 | 12.5 | 10.7 | 19000 | 10300 | 54.21% | 2.81 | Residential | 357.5 | No | 1.43 | No
209832208 | Mini/Multi Split | Mitsubishi Electric | HRCU-A-CB-O | MUZ-FS18NAH*** |  | Mini-Splits(Non-Ducted) | MSZ-FS18NA*** |  | 17200 | 21 |  | 12.5 | 12 |  | 19000 | 12800 | 67.37% | 17200 | 21 | 12.5 | 10.3 | 19000 | 10300 | 54.21% | 2.42 | Residential | 357.5 | No | 1.43 | No
209832209 | Mini/Multi Split | Mitsubishi Electric | HRCU-A-CB-O | MUZ-GL24NA*** |  | Mini-Splits(Non-Ducted) | MSZ-GL24NA*** |  | 22400 | 20.5 |  | 12.5 | 10 |  | 27600 | 16000 | 57.97% | 22400 | 20.4 | 12.5 | 10 | 27600 |  |  |  | Residential | 467.5 | No | 1.87
209832215 | Mini/Multi Split | Trane / Mitsubishi Electric | HRCU-A-CB-O | MUZ-GL12NA*** |  | Mini-Splits(Non-Ducted) | NTXWST12A112A* |  | 12000 | 23.1 |  | 13 | 12.5 |  | 14400 | 9200 | 63.89% | 12000 | 23.1 | 13 | 10.7 | 14400 |  |  |  | Residential | 250 | No | 1
209832216 | Mini/Multi Split | Trane / Mitsubishi Electric | HRCU-A-CB-O | MUZ-GL15NA*** |  | Mini-Splits(Non-Ducted) | NTXWST15A112A* |  | 14000 | 21.6 |  | 13 | 11.7 |  | 18000 | 12100 | 67.22% | 14000 | 21 | 13 | 11 | 18000 |  |  |  | Residential | 292.5 | No | 1.17
209832217 | Mini/Multi Split | Trane / Mitsubishi Electric | HRCU-A-CB-O | MUZ-GL24NA*** |  | Mini-Splits(Non-Ducted) | NTXWST24A112A* |  | 22400 | 20.5 |  | 12.5 | 10 |  | 27600 | 16000 | 57.97% | 22400 | 20.4 | 12.5 | 10 | 27600 |  |  |  | Residential | 467.5 | No | 1.87
209832218 | Mini/Multi Split | Trane / Mitsubishi Electric | HRCU-A-CB-O | MUZ-GS09NA*** |  | Mini-Splits(Non-Ducted) | NTXWST09B112A* |  | 9000 | 27 |  | 15.4 | 12.8 |  | 10900 | 6500 | 59.63% | 9000 | 28.4 | 15.4 | 10.9 | 10900 |  |  |  | Residential | 187.5 | No | 0.75
209832219 | Mini/Multi Split | Trane / Mitsubishi Electric | HRCU-A-CB-O | MUZ-GS12NA*** |  | Mini-Splits(Non-Ducted) | NTXWST12B112A* |  | 12000 | 23.1 |  | 13.05 | 13.2 |  | 14400 | 9000 | 62.5% | 12000 | 25.6 | 13.05 | 10.7 | 14400 |  |  |  | Residential | 250 | No | 1
209832220 | Mini/Multi Split | Trane / Mitsubishi Electric | HRCU-A-CB-O | MUZ-GS15NA*** |  | Mini-Splits(Non-Ducted) | NTXWST15B112A* |  | 14000 | 21.6 |  | 12.75 | 11.7 |  | 18000 | 12100 | 67.22% | 14000 | 21 | 12.75 | 11 | 18000 |  |  |  | Residential | 292.5 | No | 1.17
209832221 | Mini/Multi Split | Trane / Mitsubishi Electric | HRCU-A-CB-O | MUZ-GS18NA*** |  | Mini-Splits(Non-Ducted) | NTXWST18B112A* |  | 18000 | 20.5 |  | 13.45 | 12 |  | 21600 | 13300 | 61.57% | 18000 | 21.5 | 13.45 | 10.3 | 21600 |  |  |  | Residential | 375 | No | 1.5
209832222 | Mini/Multi Split | Trane / Mitsubishi Electric | HRCU-A-CB-O | MUZ-GS24NA*** |  | Mini-Splits(Non-Ducted) | NTXWST24B112A* |  | 22400 | 20.5 |  | 12.55 | 11.3 |  | 27600 | 17600 | 63.77% | 22400 | 21.5 | 12.6 | 10.3 | 27600 |  |  |  | Residential | 467.5 | No | 1.87
209832252 | Mini/Multi Split | Trane / Mitsubishi Electric | HRCU-A-CB-O | NTXSST12A112A* |  | Mini-Splits(Non-Ducted) | MSZ-GL12NA*** |  | 12000 | 23.1 |  | 13 | 12.5 |  | 14400 | 9200 | 63.89% | 12000 | 23.1 | 13 | 10.7 | 14400 |  |  |  | Residential | 250 | No | 1
209832253 | Mini/Multi Split | Trane / Mitsubishi Electric | HRCU-A-CB-O | NTXSST12A112A* |  | Mini-Splits(Non-Ducted) | NAXWST12A112A* |  | 12000 | 23.1 |  | 13 | 12.5 |  | 14400 | 9200 | 63.89% | 12000 | 23.1 | 13 | 10.7 | 14400 |  |  |  | Residential | 250 | No | 1
209832254 | Mini/Multi Split | Trane / Mitsubishi Electric | HRCU-A-CB-O | NTXSST15A112A* |  | Mini-Splits(Non-Ducted) | MSZ-GL15NA*** |  | 14000 | 21.6 |  | 13 | 11.7 |  | 18000 | 12100 | 67.22% | 14000 | 21 | 13 | 11 | 18000 |  |  |  | Residential | 292.5 | No | 1.17
209832255 | Mini/Multi Split | Trane / Mitsubishi Electric | HRCU-A-CB-O | NTXSST15A112A* |  | Mini-Splits(Non-Ducted) | NAXWST15A112A* |  | 14000 | 21.6 |  | 13 | 11.7 |  | 18000 | 12100 | 67.22% | 14000 | 21 | 13 | 11 | 18000 |  |  |  | Residential | 292.5 | No | 1.17
209832256 | Mini/Multi Split | Trane / Mitsubishi Electric | HRCU-A-CB-O | NTXSST24A112A* |  | Mini-Splits(Non-Ducted) | MSZ-GL24NA*** |  | 22400 | 20.5 |  | 12.5 | 10 |  | 27600 | 16000 | 57.97% | 22400 | 20.4 | 12.5 | 10 | 27600 |  |  |  | Residential | 467.5 | No | 1.87
209832257 | Mini/Multi Split | Trane / Mitsubishi Electric | HRCU-A-CB-O | NTXSST24A112A* |  | Mini-Splits(Non-Ducted) | NAXWST24A112A* |  | 22400 | 20.5 |  | 12.5 | 10 |  | 27600 | 16000 | 57.97% | 22400 | 20.4 | 12.5 | 10 | 27600 |  |  |  | Residential | 467.5 | No | 1.87
209832258 | Mini/Multi Split | Trane / Mitsubishi Electric | HRCU-A-CB-O | NTXSPH06B112A* |  | Mini-Splits(Non-Ducted) | NTXWPH06B112A* |  | 6000 | 33.1 |  | 19.05 | 13.5 |  | 8700 | 5900 | 67.82% | 6000 | 32.2 | 19.05 | 11.9 | 8700 |  |  |  | Residential | 125 | No | 0.5
209832259 | Mini/Multi Split | Trane / Mitsubishi Electric | HRCU-A-CB-O | NTXSPH09B112A* |  | Mini-Splits(Non-Ducted) | NTXWPH09B112A* |  | 9000 | 30.5 |  | 16.05 | 13.5 |  | 9600 | 5900 | 61.46% | 9000 | 29.8 | 16.05 | 10.9 | 9600 |  |  |  | Residential | 187.5 | No | 0.75
209832260 | Mini/Multi Split | Trane / Mitsubishi Electric | HRCU-A-CB-O | NTXSPH12B112A* |  | Mini-Splits(Non-Ducted) | NTXWPH12B112A* |  | 12000 | 26.1 |  | 13.8 | 12.5 |  | 12300 | 8400 | 68.29% | 12000 | 26.3 | 13.8 | 11.1 | 12300 |  |  |  | Residential | 250 | No | 1
209832261 | Mini/Multi Split | Trane / Mitsubishi Electric | HRCU-A-CB-O | NTXSPH15B112A* |  | Mini-Splits(Non-Ducted) | NTXWPH15B112A* |  | 14000 | 22.2 |  | 14 | 12.5 |  | 16000 | 10000 | 62.5% | 14000 | 22.3 | 14 | 10.4 | 16000 |  |  |  | Residential | 292.5 | No | 1.17
209832262 | Mini/Multi Split | Trane / Mitsubishi Electric | HRCU-A-CB-O | NTXSPH18B112A* |  | Mini-Splits(Non-Ducted) | NTXWPH18B112A* |  | 17200 | 21 |  | 12.5 | 12.5 |  | 19000 | 12800 | 67.37% | 17200 | 21 | 12.5 | 10.7 | 19000 |  |  |  | Residential | 357.5 | No | 1.43
209832263 | Mini/Multi Split | American Standard / Mitsubishi Electric | HRCU-A-CB-O | MUZ-GS09NA*** |  | Mini-Splits(Non-Ducted) | NAXWST09B112A* |  | 9000 | 27 |  | 15.4 | 12.8 |  | 10900 | 6500 | 59.63% | 9000 | 28.4 | 15.4 | 10.9 | 10900 |  |  |  | Residential | 187.5 | No | 0.75
209832264 | Mini/Multi Split | American Standard / Mitsubishi Electric | HRCU-A-CB-O | MUZ-GS12NA*** |  | Mini-Splits(Non-Ducted) | NAXWST12B112A* |  | 12000 | 23.1 |  | 13.05 | 13.2 |  | 14400 | 9000 | 62.5% | 12000 | 25.6 | 13.05 | 10.7 | 14400 |  |  |  | Residential | 250 | No | 1
209832265 | Mini/Multi Split | American Standard / Mitsubishi Electric | HRCU-A-CB-O | MUZ-GS15NA*** |  | Mini-Splits(Non-Ducted) | NAXWST15B112A* |  | 14000 | 21.6 |  | 12.75 | 11.7 |  | 18000 | 12100 | 67.22% | 14000 | 21 | 12.75 | 11 | 18000 |  |  |  | Residential | 292.5 | No | 1.17
209832266 | Mini/Multi Split | American Standard / Mitsubishi Electric | HRCU-A-CB-O | MUZ-GS18NA*** |  | Mini-Splits(Non-Ducted) | NAXWST18B112A* |  | 18000 | 20.5 |  | 13.45 | 12 |  | 21600 | 13300 | 61.57% | 18000 | 21.5 | 13.45 | 10.3 | 21600 |  |  |  | Residential | 375 | No | 1.5
209832267 | Mini/Multi Split | American Standard / Mitsubishi Electric | HRCU-A-CB-O | MUZ-GS24NA*** |  | Mini-Splits(Non-Ducted) | NAXWST24B112A* |  | 22400 | 20.5 |  | 12.55 | 11.3 |  | 27600 | 17600 | 63.77% | 22400 | 21.5 | 12.6 | 10.3 | 27600 |  |  |  | Residential | 467.5 | No | 1.87
209832268 | Mini/Multi Split | Mitsubishi Electric | HRCU-A-CB-O | MUZ-GL18NA*** |  | Mini-Splits(Non-Ducted) | MSZ-GL18NA*** |  | 18000 | 20.5 |  | 13.4 | 11.2 |  | 21600 | 13800 | 63.89% | 18000 | 20.5 | 13.4 | 10.3 | 21600 |  |  |  | Residential | 375 | No | 1.5
209832342 | Mini/Multi Split | American Standard / Mitsubishi Electric | HRCU-A-CB-O | MUZ-GL18NA*** |  | Mini-Splits(Non-Ducted) | NAXWST18A112A* |  | 18000 | 20.5 |  | 13.4 | 11.2 |  | 21600 | 13800 | 63.89% | 18000 | 20.5 | 13.4 | 10.3 | 21600 |  |  |  | Residential | 375 | No | 1.5
209832343 | Mini/Multi Split | Trane / Mitsubishi Electric | HRCU-A-CB-O | MUZ-GL18NA*** |  | Mini-Splits(Non-Ducted) | NTXWST18A112A* |  | 18000 | 20.5 |  | 13.4 | 11.2 |  | 21600 | 13800 | 63.89% | 18000 | 20.5 | 13.4 | 10.3 | 21600 |  |  |  | Residential | 375 | No | 1.5
209832345 | Mini/Multi Split | Trane / Mitsubishi Electric | HRCU-A-CB-O | NTXSST18A112A* |  | Mini-Splits(Non-Ducted) | MSZ-GL18NA*** |  | 18000 | 20.5 |  | 13.4 | 11.2 |  | 21600 | 13800 | 63.89% | 18000 | 20.5 | 13.4 | 10.3 | 21600 |  |  |  | Residential | 375 | No | 1.5
209832346 | Mini/Multi Split | Trane / Mitsubishi Electric | HRCU-A-CB-O | NTXSST18A112A* |  | Mini-Splits(Non-Ducted) | NAXWST18A112A* |  | 18000 | 20.5 |  | 13.4 | 11.2 |  | 21600 | 13800 | 63.89% | 18000 | 20.5 | 13.4 | 10.3 | 21600 |  |  |  | Residential | 375 | No | 1.5
209832469 | Mini/Multi Split | Mitsubishi Electric | HRCU-A-CB-O | MUZ-GL18NAH*** |  | Mini-Splits(Non-Ducted) | MSZ-GL18NA*** |  | 18000 | 20.5 |  | 13.4 | 10.2 |  | 21600 | 13800 | 63.89% | 18000 | 20.5 | 13.4 | 9.3 | 21600 |  |  |  | Residential | 375 | No | 1.5
209832979 | Mini/Multi Split | American Standard / Mitsubishi Electric | HRCU-A-CB-O | MUZ-FS06NA*** |  | Mini-Splits(Non-Ducted) | NAXWPH06B112A* |  | 6000 | 33.1 |  | 19.05 | 13.49 |  | 8700 | 5900 | 67.82% | 6000 | 32.2 | 19.05 | 11.9 | 8700 | 4800 | 55.17% | 2.9 | Residential | 125 | No | 0.5
209832980 | Mini/Multi Split | Trane / Mitsubishi Electric | HRCU-A-CB-O | MUZ-FS06NA*** |  | Mini-Splits(Non-Ducted) | NTXWPH06B112A* |  | 6000 | 33.1 |  | 19.05 | 13.49 |  | 8700 | 5900 | 67.82% | 6000 | 32.2 | 19.05 | 11.9 | 8700 | 4800 | 55.17% | 2.9 | Residential | 125 | No | 0.5
209832981 | Mini/Multi Split | Trane / Mitsubishi Electric | HRCU-A-CB-O | NTXSPH06B112A* |  | Mini-Splits(Non-Ducted) | MSZ-FS06NA*** |  | 6000 | 33.1 |  | 19.05 | 13.5 |  | 8700 | 5900 | 67.82% | 6000 | 32.2 | 19.05 | 11.9 | 8700 |  |  |  | Residential | 125 | No | 0.5
209832982 | Mini/Multi Split | Trane / Mitsubishi Electric | HRCU-A-CB-O | NTXSPH06B112A* |  | Mini-Splits(Non-Ducted) | NAXWPH06B112A* |  | 6000 | 33.1 |  | 19.05 | 13.5 |  | 8700 | 5900 | 67.82% | 6000 | 32.2 | 19.05 | 11.9 | 8700 |  |  |  | Residential | 125 | No | 0.5
209832983 | Mini/Multi Split | Trane / Mitsubishi Electric | HRCU-A-CB-O | NTXSPB06B112A* |  | Mini-Splits(Non-Ducted) | MSZ-FS06NA*** |  | 6000 | 33.1 |  | 19 | 12.5 |  | 8700 | 5900 | 67.82% | 6000 | 32.2 | 19.05 | 10.9 | 8700 |  |  |  | Residential | 125 | No | 0.5
209832984 | Mini/Multi Split | American Standard / Mitsubishi Electric | HRCU-A-CB-O | MUZ-FS09NA*** |  | Mini-Splits(Non-Ducted) | NAXWPH09B112A* |  | 9000 | 30.5 |  | 16.05 | 13.5 |  | 9600 | 5900 | 61.46% | 9000 | 29.8 | 16.05 | 10.9 | 9600 | 4400 | 45.83% | 2.85 | Residential | 187.5 | No | 0.75
209832985 | Mini/Multi Split | Trane / Mitsubishi Electric | HRCU-A-CB-O | MUZ-FS09NA*** |  | Mini-Splits(Non-Ducted) | NTXWPH09B112A* |  | 9000 | 30.5 |  | 16.05 | 13.5 |  | 9600 | 5900 | 61.46% | 9000 | 29.8 | 16.05 | 10.9 | 9600 | 4400 | 45.83% | 2.85 | Residential | 187.5 | No | 0.75
209832986 | Mini/Multi Split | Trane / Mitsubishi Electric | HRCU-A-CB-O | NTXSPH09B112A* |  | Mini-Splits(Non-Ducted) | MSZ-FS09NA*** |  | 9000 | 30.5 |  | 16.05 | 13.5 |  | 9600 | 5900 | 61.46% | 9000 | 29.8 | 16.05 | 10.9 | 9600 |  |  |  | Residential | 187.5 | No | 0.75
209832987 | Mini/Multi Split | Trane / Mitsubishi Electric | HRCU-A-CB-O | NTXSPH09B112A* |  | Mini-Splits(Non-Ducted) | NAXWPH09B112A* |  | 9000 | 30.5 |  | 16.05 | 13.5 |  | 9600 | 5900 | 61.46% | 9000 | 29.8 | 16.05 | 10.9 | 9600 |  |  |  | Residential | 187.5 | No | 0.75
209832988 | Mini/Multi Split | Trane / Mitsubishi Electric | HRCU-A-CB-O | NTXSPB09B112A* |  | Mini-Splits(Non-Ducted) | MSZ-FS09NA*** |  | 9000 | 30.5 |  | 16.1 | 12.5 |  | 10900 | 6700 | 61.47% | 9000 | 29.8 | 16.05 | 10 | 9600 |  |  |  | Residential | 187.5 | No | 0.75
209832989 | Mini/Multi Split | American Standard / Mitsubishi Electric | HRCU-A-CB-O | MUZ-FS12NA*** |  | Mini-Splits(Non-Ducted) | NAXWPH12B112A* |  | 12000 | 26.1 |  | 13.8 | 12.5 |  | 12300 | 8400 | 68.29% | 12000 | 26.3 | 13.8 | 11.1 | 12300 | 6800 | 55.28% | 2.96 | Residential | 250 | No | 1
209832990 | Mini/Multi Split | Trane / Mitsubishi Electric | HRCU-A-CB-O | MUZ-FS12NA*** |  | Mini-Splits(Non-Ducted) | NTXWPH12B112A* |  | 12000 | 26.1 |  | 13.8 | 12.5 |  | 12300 | 8400 | 68.29% | 12000 | 26.3 | 13.8 | 11.1 | 12300 | 6800 | 55.28% | 2.96 | Residential | 250 | No | 1
209832991 | Mini/Multi Split | Trane / Mitsubishi Electric | HRCU-A-CB-O | NTXSPH12B112A* |  | Mini-Splits(Non-Ducted) | MSZ-FS12NA*** |  | 12000 | 26.1 |  | 13.8 | 12.5 |  | 12300 | 8400 | 68.29% | 12000 | 26.3 | 13.8 | 11.1 | 12300 |  |  |  | Residential | 250 | No | 1
209832992 | Mini/Multi Split | Trane / Mitsubishi Electric | HRCU-A-CB-O | NTXSPH12B112A* |  | Mini-Splits(Non-Ducted) | NAXWPH12B112A* |  | 12000 | 26.1 |  | 13.8 | 12.5 |  | 12300 | 8400 | 68.29% | 12000 | 26.3 | 13.8 | 11.1 | 12300 |  |  |  | Residential | 250 | No | 1
209832993 | Mini/Multi Split | Trane / Mitsubishi Electric | HRCU-A-CB-O | NTXSPB12B112A* |  | Mini-Splits(Non-Ducted) | MSZ-FS12NA*** |  | 12000 | 26.1 |  | 13.8 | 11.5 |  | 13600 | 8100 | 59.56% | 12000 | 26.3 | 13.8 | 10.4 | 12300 |  |  |  | Residential | 250 | No | 1
209832994 | Mini/Multi Split | American Standard / Mitsubishi Electric | HRCU-A-CB-O | MUZ-FS15NA*** |  | Mini-Splits(Non-Ducted) | NAXWPH15B112A* |  | 14000 | 22.2 |  | 14 | 12.5 |  | 16000 | 10000 | 62.5% | 14000 | 22.3 | 14 | 10.4 | 16000 | 7600 | 47.5% | 2.68 | Residential | 292.5 | No | 1.17
209832995 | Mini/Multi Split | Trane / Mitsubishi Electric | HRCU-A-CB-O | MUZ-FS15NA*** |  | Mini-Splits(Non-Ducted) | NTXWPH15B112A* |  | 14000 | 22.2 |  | 14 | 12.5 |  | 16000 | 10000 | 62.5% | 14000 | 22.3 | 14 | 10.4 | 16000 | 7600 | 47.5% | 2.68 | Residential | 292.5 | No | 1.17
209832996 | Mini/Multi Split | Trane / Mitsubishi Electric | HRCU-A-CB-O | NTXSPH15B112A* |  | Mini-Splits(Non-Ducted) | MSZ-FS15NA*** |  | 14000 | 22.2 |  | 14 | 12.5 |  | 16000 | 10000 | 62.5% | 14000 | 22.3 | 14 | 10.4 | 16000 |  |  |  | Residential | 292.5 | No | 1.17
209832997 | Mini/Multi Split | Trane / Mitsubishi Electric | HRCU-A-CB-O | NTXSPH15B112A* |  | Mini-Splits(Non-Ducted) | NAXWPH15B112A* |  | 14000 | 22.2 |  | 14 | 12.5 |  | 16000 | 10000 | 62.5% | 14000 | 22.3 | 14 | 10.4 | 16000 |  |  |  | Residential | 292.5 | No | 1.17
209832998 | Mini/Multi Split | Trane / Mitsubishi Electric | HRCU-A-CB-O | NTXSPB15B112A* |  | Mini-Splits(Non-Ducted) | MSZ-FS15NA*** |  | 14000 | 22.2 |  | 14 | 12 |  | 16000 | 10000 | 62.5% | 14000 | 22.3 | 14 | 9.9 | 16000 |  |  |  | Residential | 292.5 | No | 1.17
209832999 | Mini/Multi Split | American Standard / Mitsubishi Electric | HRCU-A-CB-O | MUZ-FS18NA*** |  | Mini-Splits(Non-Ducted) | NAXWPH18B112A* |  | 17200 | 21 |  | 12.5 | 12.5 |  | 19000 | 12800 | 67.37% | 17200 | 21 | 12.5 | 10.7 | 19000 | 10300 | 54.21% | 2.81 | Residential | 357.5 | No | 1.43
209833000 | Mini/Multi Split | Trane / Mitsubishi Electric | HRCU-A-CB-O | MUZ-FS18NA*** |  | Mini-Splits(Non-Ducted) | NTXWPH18B112A* |  | 17200 | 21 |  | 12.5 | 12.5 |  | 19000 | 12800 | 67.37% | 17200 | 21 | 12.5 | 10.7 | 19000 | 10300 | 54.21% | 2.81 | Residential | 357.5 | No | 1.43
209833001 | Mini/Multi Split | Trane / Mitsubishi Electric | HRCU-A-CB-O | NTXSPH18B112A* |  | Mini-Splits(Non-Ducted) | MSZ-FS18NA*** |  | 17200 | 21 |  | 12.5 | 12.5 |  | 19000 | 12800 | 67.37% | 17200 | 21 | 12.5 | 10.7 | 19000 |  |  |  | Residential | 357.5 | No | 1.43
209833002 | Mini/Multi Split | Trane / Mitsubishi Electric | HRCU-A-CB-O | NTXSPH18B112A* |  | Mini-Splits(Non-Ducted) | NAXWPH18B112A* |  | 17200 | 21 |  | 12.5 | 12.5 |  | 19000 | 12800 | 67.37% | 17200 | 21 | 12.5 | 10.7 | 19000 |  |  |  | Residential | 357.5 | No | 1.43
209833003 | Mini/Multi Split | Trane / Mitsubishi Electric | HRCU-A-CB-O | NTXSPB18B112A* |  | Mini-Splits(Non-Ducted) | MSZ-FS18NA*** |  | 17200 | 21 |  | 12.5 | 12 |  | 19000 | 12800 | 67.37% | 17200 | 21 | 12.5 | 10.3 | 19000 |  |  |  | Residential | 357.5 | No | 1.43
209836189 | Mini/Multi Split | Trane / Mitsubishi Electric | HMSV-A-CB-O | NTXMMX20A122B* |  | Non-Ducted Indoor Units |  |  | 18000 | 20 |  | 12.7 | 10 |  | 22000 | 13500 | 61.36% | 18000 | 20 | 12.7 | 9.3 | 22000 | 10100 | 45.91% | 2.36 | Residential | 375 | No | 1.5 | No
209836190 | Mini/Multi Split | Trane / Mitsubishi Electric | HMSV-A-CB-O | NTXMMX24A132B* |  | Non-Ducted Indoor Units |  |  | 22000 | 20 |  | 13.6 | 10 |  | 25000 | 14600 | 58.4% | 22000 | 20 | 13.6 | 9.5 | 25000 | 10400 | 41.6% | 2.36 | Residential | 457.5 | No | 1.83 | No
209836195 | Mini/Multi Split | Trane / Mitsubishi Electric | HMSV-A-CB-O | NTXMPH24A132B* |  | Non-Ducted Indoor Units |  |  | 22000 | 19 |  | 13.5 | 10 |  | 25000 | 14000 | 56% | 22000 | 19 | 13.5 | 9 | 25000 | 9600 | 38.4% | 1.78 | Residential | 457.5 | No | 1.83 | No
209836196 | Mini/Multi Split | Trane / Mitsubishi Electric | HMSV-A-CB-O | NTXMPH30A132B* |  | Non-Ducted Indoor Units |  |  | 28400 | 18 |  | 12.5 | 11 |  | 28600 | 18000 | 62.94% | 28400 | 18 | 12.5 | 9.7 | 28600 | 13700 | 47.9% | 2.07 | Residential | 592.5 | No | 2.37 | No
209836197 | Mini/Multi Split | Mitsubishi Electric | HMSV-A-CB-O | MXZ-2C20NA3*** |  | Non-Ducted Indoor Units |  |  | 18000 | 20 |  | 12.7 | 10 |  | 22000 | 13500 | 61.36% | 18000 | 20 | 12.7 | 9.3 | 22000 | 10100 | 45.91% | 2.36 | Residential | 375 | No | 1.5 | No
209836198 | Mini/Multi Split | Mitsubishi Electric | HMSV-A-CB-O | MXZ-3C24NA3*** |  | Non-Ducted Indoor Units |  |  | 22000 | 20 |  | 13.6 | 10 |  | 25000 | 14600 | 58.4% | 22000 | 20 | 13.6 | 9.5 | 25000 | 10400 | 41.6% | 2.36 | Residential | 457.5 | No | 1.83 | No
209836203 | Mini/Multi Split | Mitsubishi Electric | HMSV-A-CB-O | MXZ-3C24NAHZ3*** |  | Non-Ducted Indoor Units |  |  | 22000 | 19 |  | 13.5 | 10 |  | 25000 | 14000 | 56% | 22000 | 19 | 13.5 | 9 | 25000 | 9600 | 38.4% | 1.78 | Residential | 457.5 | No | 1.83 | No
209836204 | Mini/Multi Split | Mitsubishi Electric | HMSV-A-CB-O | MXZ-3C30NAHZ3*** |  | Non-Ducted Indoor Units |  |  | 28400 | 18 |  | 12.5 | 11 |  | 28600 | 18000 | 62.94% | 28400 | 18 | 12.5 | 9.7 | 28600 | 13700 | 47.9% | 2.07 | Residential | 592.5 | No | 2.37 | No
209842996 | Mini/Multi Split | CLASSIC | HRCU-A-CB-O | MRSVHC12AS |  | Mini-Splits(Non-Ducted) | MC4VHC12S |  | 12000 | 22 |  | 14 | 10.6 |  | 12000 | 8900 | 74.17% | 12000 | 22.7 | 14 | 10 | 12000 | 8000 | 66.67% | 2.27 | Residential | 250 | No | 1 | No
209842997 | Mini/Multi Split | CLASSIC | HRCU-A-CB-O | MRSVHC18AS |  | Mini-Splits(Non-Ducted) | MC4VHC18S |  | 16000 | 20.5 |  | 12.5 | 11 |  | 18500 | 12000 | 64.86% | 16000 | 20.5 | 12.5 | 10.5 | 19000 | 12700 | 66.84% | 2.16 | Residential | 332.5 | No | 1.33 | No
209843002 | Mini/Multi Split | CLASSIC | HRCU-A-CB | MRSVHC18AS |  | Mini-Splits(Ducted) | MFCHC18S |  | 18000 | 20.5 |  | 12.5 | 11 |  | 20000 | 12600 | 63% | 17000 | 20 | 12.5 | 10.6 | 20000 | 13000 | 65% | 2.4 | Residential | 375 | No | 1.5 | No
209843007 | Mini/Multi Split | CLASSIC | HRCU-A-CB-O | MC4VHC18S |  | Mini-Splits(Non-Ducted) | MUVHC18S |  | 18000 | 21.5 |  | 12.5 | 10.5 |  | 20000 | 12800 | 64% | 18000 | 23 | 12.5 | 10 | 20000 | 13000 | 65% | 2.08 | Residential | 375 | No | 1.5 | No
209843012 | Mini/Multi Split | TGM | HRCU-A-CB-O | MRSVHT12AS |  | Mini-Splits(Non-Ducted) | MC4VHT12S |  | 12000 | 22 |  | 14 | 10.6 |  | 12000 | 8900 | 74.17% | 12000 | 22.7 | 14 | 10 | 12000 | 8000 | 66.67% | 2.27 | Residential | 250 | No | 1 | No
209843013 | Mini/Multi Split | TGM | HRCU-A-CB-O | MRSVHT18AS |  | Mini-Splits(Non-Ducted) | MC4VHT18S |  | 16000 | 20.5 |  | 12.5 | 11 |  | 18500 | 12000 | 64.86% | 16000 | 20.5 | 12.5 | 10.5 | 19000 | 12700 | 66.84% | 2.16 | Residential | 332.5 | No | 1.33 | No
209843018 | Mini/Multi Split | TGM | HRCU-A-CB | MRSVHT18AS |  | Mini-Splits(Ducted) | MFCHT18S |  | 18000 | 20.5 |  | 12.5 | 11 |  | 20000 | 12600 | 63% | 17000 | 20 | 12.5 | 10.6 | 20000 | 13000 | 65% | 2.4 | Residential | 375 | No | 1.5 | No
209843023 | Mini/Multi Split | TGM | HRCU-A-CB-O | MC4VHT18S |  | Mini-Splits(Non-Ducted) | MUVHT18S |  | 18000 | 21.5 |  | 12.5 | 10.5 |  | 20000 | 12800 | 64% | 18000 | 23 | 12.5 | 10 | 20000 | 13000 | 65% | 2.08 | Residential | 375 | No | 1.5 | No
209843033 | Mini/Multi Split | CLASSIC | HMSV-A-CB | MMRSHC18AS2 |  | Non-Ducted Indoor Units |  |  | 18000 | 21.5 |  | 12.5 | 10.6 |  | 19000 | 14400 | 75.79% | 18000 | 21 | 12.5 | 10.2 | 19000 | 12600 | 66.32% | 2 | Residential | 375 | No | 1.5 | No
209843045 | Mini/Multi Split | TGM | HMSV-A-CB | MMRSHT18AS2 |  | Non-Ducted Indoor Units |  |  | 18000 | 21.5 |  | 12.5 | 10.6 |  | 19000 | 14400 | 75.79% | 18000 | 21 | 12.5 | 10.2 | 19000 | 12600 | 66.32% | 2 | Residential | 375 | No | 1.5 | No
209843057 | Mini/Multi Split | AC PRO.COM | HRCU-A-CB-O | AOX430-18HFN1-MT8W |  | Mini-Splits(Non-Ducted) | ASEPC-18HRFN1-MU0W |  | 18000 | 22.6 |  | 12.5 | 12 |  | 19000 | 14900 | 78.42% | 18000 | 23.5 | 12.5 | 10.8 | 19000 | 11300 | 59.47% | 2.02 | Residential | 375 | No | 1.5 | No
209843672 | Mini/Multi Split | American Standard / Mitsubishi Electric | HMSV-A-CB-O | NTXMMX20A122B* |  | Non-Ducted Indoor Units |  |  | 18000 | 20 |  | 12.7 | 10 |  | 22000 | 13500 | 61.36% | [8 empty] | Residential | 375 | No | 1.5
209843673 | Mini/Multi Split | American Standard / Mitsubishi Electric | HMSV-A-CB-O | NTXMMX24A132B* |  | Non-Ducted Indoor Units |  |  | 22000 | 20 |  | 13.6 | 10 |  | 25000 | 14600 | 58.4% | [8 empty] | Residential | 457.5 | No | 1.83
209843683 | Mini/Multi Split | American Standard / Mitsubishi Electric | HMSV-A-CB-O | NTXMPH24A132B* |  | Non-Ducted Indoor Units |  |  | 22000 | 19 |  | 13.5 | 10 |  | 25000 | 14000 | 56% | [8 empty] | Residential | 457.5 | No | 1.83
209843684 | Mini/Multi Split | American Standard / Mitsubishi Electric | HMSV-A-CB-O | NTXMPH30A132B* |  | Non-Ducted Indoor Units |  |  | 28400 | 18 |  | 12.5 | 11 |  | 28600 | 18000 | 62.94% | [8 empty] | Residential | 592.5 | No | 2.37
209847251 | Mini/Multi Split | KINGHOME | HRCU-A-CB-O | KW24HQ25SDO |  | Mini-Splits(Non-Ducted) | KW24HQ25SDI |  | 22000 | 24 |  | 13 | 11 |  | 24000 | 15000 | 62.5% | 22000 | 24.5 | 13.1 | 9.5 | 24000 | 16100 | 67.08% | 1.75 | Residential | 457.5 | No | 1.83 | No
209847257 | Mini/Multi Split | BOSCH | HRCU-A-CB-O | BMS500-AAS024-1CSXRC |  | Mini-Splits(Non-Ducted) | BMS500-AAU024-1AHCXB |  | 24000 | 20.3 |  | 12.5 | 10.6 |  | 24600 | 14500 | 58.94% | [8 empty] | Residential | 500 | No | 2
209862113 | Mini/Multi Split | MRCOOL | HRCU-A-CB-O | DIY-18-HP-C-230C25 |  | Mini-Splits(Non-Ducted) | DIYCASSETTE18HP-230C25 |  | 17000 | 21.8 |  | 12.5 | 11.6 |  | 19000 | 14000 | 73.68% | 17000 | 23 | 12.5 | 10.3 | 19000 |  |  |  | Residential | 355 | No | 1.42 | No
209862139 | Mini/Multi Split | KLIMAIRE | HRCU-A-CB-O | KSIV009-H119-O-2 |  | Mini-Splits(Non-Ducted) | KSIV009-H119-IW-2 |  | 9000 | 20.5 |  | 12.5 | 10 |  | 10000 | 6800 | 68% | 9000 | 21.5 | 12.5 | 9 | 10000 | 6000 | 60% | 1.89 | Residential | 187.5 | No | 0.75 | No
209862141 | Mini/Multi Split | KLIMAIRE | HRCU-A-CB-O | KSIV009-H219-O-2 |  | Mini-Splits(Non-Ducted) | KSIV009-H219-IW-2 |  | 9000 | 21.5 |  | 12.6 | 10 |  | 10000 | 6900 | 69% | 9000 | 21.7 | 12.6 | 9.1 | 10000 | 6400 | 64% | 1.96 | Residential | 187.5 | No | 0.75 | No
209862147 | Mini/Multi Split | KLIMAIRE | HRCU-A-CB-O | KSIE009-H121-O-2 |  | Mini-Splits(Non-Ducted) | KSIE009-H121-IW-2 |  | 9000 | 24 |  | 14 | 11.2 |  | 9800 | 6000 | 61.22% | 9000 | 24 | 14 | 9.6 | 10000 | 6500 | 65% | 2 | Residential | 187.5 | No | 0.75 | No
209862148 | Mini/Multi Split | KLIMAIRE | HRCU-A-CB-O | KSIE012-H120-O-2 |  | Mini-Splits(Non-Ducted) | KSIE012-H120-IW-2 |  | 12000 | 21.5 |  | 12.5 | 11.5 |  | 12000 | 8400 | 70% | 12000 | 22.7 | 12.5 | 10 | 12000 | 6500 | 54.17% | 2 | Residential | 250 | No | 1 | No
209862150 | Mini/Multi Split | KLIMAIRE | HRCU-A-CB-O | KSIE012-H220-O-2 |  | Mini-Splits(Non-Ducted) | KSIE012-H220-IW-2 |  | 12000 | 22 |  | 12.5 | 10.8 |  | 12000 | 8200 | 68.33% | 12000 | 23.1 | 12.5 | 9.3 | 12000 | 8100 | 67.5% | 2.24 | Residential | 250 | No | 1 | No
209862151 | Mini/Multi Split | KLIMAIRE | HRCU-A-CB-O | KSIE018-H220-O-2 |  | Mini-Splits(Non-Ducted) | KSIE018-H220-IW-2 |  | 18000 | 23.5 |  | 13.5 | 11 |  | 18000 | 14000 | 77.78% | 18000 | 23.7 | 13.5 | 10.3 | 18000 | 12400 | 68.89% | 2.39 | Residential | 375 | No | 1.5 | No
209862152 | Mini/Multi Split | KLIMAIRE | HRCU-A-CB-O | KSIE024-H220-O-2 |  | Mini-Splits(Non-Ducted) | KSIE024-H220-IW-2 |  | 24000 | 21 |  | 12.5 | 10 |  | 26000 | 18000 | 69.23% | 24000 | 21 | 12.5 | 9 | 26000 | 16600 | 63.85% | 1.92 | Residential | 500 | No | 2 | No
209862158 | Mini/Multi Split | KLIMAIRE | HRCU-A-CB-O | KSIE012-H220-O-2 |  | Mini-Splits(Non-Ducted) | KTIR12-H2 |  | 12000 | 22 |  | 14 | 10.6 |  | 12000 | 8900 | 74.17% | 12000 | 22.7 | 14 | 10 | 12000 | 8000 | 66.67% | 2.27 | Residential | 250 | No | 1 | No
209862159 | Mini/Multi Split | KLIMAIRE | HRCU-A-CB-O | KSIE018-H220-O-2 |  | Mini-Splits(Non-Ducted) | KTIR18-H2 |  | 16000 | 20.5 |  | 12.5 | 11 |  | 18500 | 12000 | 64.86% | 16000 | 20.5 | 12.5 | 10.5 | 19000 | 12700 | 66.84% | 2.16 | Residential | 332.5 | No | 1.33 | No
209862162 | Mini/Multi Split | KLIMAIRE | HRCU-A-CB | KSIE018-H220-O-2 |  | Mini-Splits(Ducted) | KDIP18-H2 |  | 18000 | 20.5 |  | 12.5 | 11 |  | 20000 | 12600 | 63% | 17000 | 20 | 12.5 | 10.6 | 20000 | 13000 | 65% | 2.4 | Residential | 375 | No | 1.5 | No
209862164 | Mini/Multi Split | KLIMAIRE | HRCU-A-CB-O | KSIE018-H220-O-2 |  | Mini-Splits(Non-Ducted) | KUIR18-H2 |  | 18000 | 21.5 |  | 12.5 | 10.5 |  | 20000 | 12800 | 64% | 18000 | 23 | 12.5 | 10 | 20000 | 13000 | 65% | 2.08 | Residential | 375 | No | 1.5 | No
209862181 | Mini/Multi Split | KLIMAIRE | HMSV-A-CB | KMIR218-H221-2 |  | Non-Ducted Indoor Units |  |  | 18000 | 21.5 |  | 12.5 | 10.6 |  | 19000 | 14400 | 75.79% | 18000 | 21 | 12.5 | 10.2 | 19000 | 12600 | 66.32% | 2 | Residential | 375 | No | 1.5 | No
209862186 | Mini/Multi Split | KLIMAIRE | HMSV-A-CB | KMIR324-H217-2 |  | Mixed Ducted and Non-Ducted Indoor Units |  |  | 24000 | 22.05 |  | 12.5 | 10.35 |  | 24000 | 20800 | 86.67% | [5 empty] | 17500 |  | 1.87 | Residential | 500 | No | 2 | Both
209937048 | Mini/Multi Split | C&H | HRCU-A-CB-O | CH-ES24-230VO |  | Mini-Splits(Non-Ducted) | CH-24MASTWM-230VI |  | 24000 | 22 |  | 14 | 12 |  | 25000 | 16200 | 64.8% | 24000 | 22 | 14 | 10 | 25000 | 15500 | 62% | 1.8 | Residential | 500 | No | 2 | No
209937049 | Mini/Multi Split | C&H | HRCU-A-CB-O | CH-ES18-230VO |  | Mini-Splits(Non-Ducted) | CH-18MASTWM-230VI |  | 18000 | 22.6 |  | 12.5 | 12 |  | 19000 | 14900 | 78.42% | 18000 | 23.5 | 12.5 | 10.8 | 19000 | 11300 | 59.47% | 2.02 | Residential | 375 | No | 1.5 | No
209937050 | Mini/Multi Split | C&H | HRCU-A-CB-O | CH-ES12-230VO |  | Mini-Splits(Non-Ducted) | CH-12MASTWM-230VI |  | 12000 | 23.2 |  | 13.7 | 13.2 |  | 12000 | 9000 | 75% | 12000 | 24.6 | 13.7 | 10.7 | 12000 | 8000 | 66.67% | 2.39 | Residential | 250 | No | 1 | No
209940782 | Mini/Multi Split | TGM | HRCU-A-CB-O | MRSVHT12AS |  | Mini-Splits(Non-Ducted) | MUVHT12S |  | 12000 | 19.4 |  | 12.5 | 10.5 |  | 12000 | 9600 | 80% | 12000 | 19.4 | 12.5 | 9.4 | 12000 |  |  |  | Residential | 250 | No | 1 | No
209940783 | Mini/Multi Split | TGM | HRCU-A-CB-O | MRSVHT18AS |  | Mini-Splits(Non-Ducted) | MUVHT18S |  | 17000 | 19.9 |  | 12.5 | 10.6 |  | 18000 | 13400 | 74.44% | 17000 | 19.9 | 12.5 | 9.9 | 18000 |  |  |  | Residential | 355 | No | 1.42 | No
209948204 | Mini/Multi Split | AIRDACH | HRCU-A-CB-O | ACSH2421VM2-D |  | Mini-Splits(Non-Ducted) | AIWH2400VM2-D |  | 24000 | 21 |  | 12.5 | 10 |  | 26000 | 18000 | 69.23% | 24000 | 21 | 12.5 | 9 | 26000 | 16600 | 63.85% | 1.92 | Residential | 500 | No | 2 | No
209948207 | Mini/Multi Split | AIRDACH | HRCU-A-CB-O | ACSH1823VM2-D |  | Mini-Splits(Non-Ducted) | AIWH1800VM2-D |  | 18000 | 23.5 |  | 13.5 | 11 |  | 18000 | 14000 | 77.78% | 18000 | 23.7 | 13.5 | 10.3 | 18000 | 12400 | 68.89% | 2.39 | Residential | 375 | No | 1.5 | No
209948208 | Mini/Multi Split | AIRDACH | HRCU-A-CB-O | ACSH0920VM2-A |  | Mini-Splits(Non-Ducted) | AIWH0900VM2-A |  | 9000 | 20.5 |  | 12.5 | 10 |  | 10000 | 6800 | 68% | 9000 | 21.5 | 12.5 | 9 | 10000 | 6000 | 60% | 1.89 | Residential | 187.5 | No | 0.75 | No
209948209 | Mini/Multi Split | AIRDACH | HRCU-A-CB-O | ACSH1222VM2-D |  | Mini-Splits(Non-Ducted) | AIWH1200VM2-D |  | 12000 | 22 |  | 12.5 | 10.8 |  | 12000 | 8200 | 68.33% | 12000 | 23.1 | 12.5 | 9.3 | 12000 | 8100 | 67.5% | 2.24 | Residential | 250 | No | 1 | No
210278959 | Mini/Multi Split | Clearity | HRCU-A-CB-O | MOD30-24HFN1-MT0W |  | Mini-Splits(Non-Ducted) | CS11M-23HRFN1-MT0W |  | 24000 | 20.5 |  | 13 | 11.5 |  | 24000 | 15400 | 64.17% | 24000 | 20 | 13 | 9.5 | 24000 |  |  |  | Residential | 500 | No | 2 | No
210278968 | Mini/Multi Split | GREE | HRCU-A-CB-O | 3VIR24HP230V1BO |  | Mini-Splits(Non-Ducted) | 3VIR24HP230V1AH |  | 22000 | 24 |  | 13 | 11 |  | 24000 | 15000 | 62.5% | 22000 | 24.5 | 13.1 | 9.5 | 24000 | 16100 | 67.08% | 1.75 | Residential | 457.5 | No | 1.83 | No
210288128 | Mini/Multi Split | CTMorley | HMSV-A-CB | MOU-2A18G-2 |  | Non-Ducted Indoor Units |  |  | 18000 | 21.5 |  | 12.5 | 10.6 |  | 19000 | 14400 | 75.79% | 18000 | 21 | 12.5 | 10.2 | 19000 | 12600 | 66.32% | 2 | Residential | 375 | No | 1.5 | No
210321394 | Mini/Multi Split | GREE | HRCU-A-CB-O | GWH09QCXB-D3DND4B/O |  | Mini-Splits(Non-Ducted) | GWH09ACCXB-D3DN***/I |  | 9100 | 20.5 |  | 12.5 | 10 |  | 10500 | 6100 | 58.1% | 9100 | 20.5 | 12.5 | 8.8 | 10500 |  |  |  | Residential | 190 | No | 0.76
210324762 | Mini/Multi Split | AUX | HRCU-A-CB-O | ASW-H24F4D2/ *R3DI-C6 |  | Mini-Splits(Non-Ducted) | ASW-H24F4D2/ *R3DI-C6 |  | 22000 | 21 |  | 13 | 10 |  | 23000 | 21000 | 91.3% | 22000 | 21 | 13 | 10 | 23000 |  |  |  | Residential | 457.5 | No | 1.83
210368096 | Mini/Multi Split | RHEEM | HRCU-A-CB-O | RO1HHZ12AJ2H |  | Mini-Splits(Non-Ducted) | RIWHHZ12AJ2S |  | 12000 | 23 |  | 12.5 | 12.5 |  | 16000 | 10300 | 64.38% | 12000 | 23 | 12.5 | 11.2 | 16000 | 10300 | 64.38% | 2.18 | Residential | 250 | No | 1 | No
210368097 | Mini/Multi Split | RUUD | HRCU-A-CB-O | RO1HHZ12AJ2H |  | Mini-Splits(Non-Ducted) | UIWHHZ12AJ2S |  | 12000 | 23 |  | 12.5 | 12.5 |  | 16000 | 10300 | 64.38% | 12000 | 23 | 12.5 | 11.2 | 16000 | 10300 | 64.38% | 2.18 | Residential | 250 | No | 1 | No
210368112 | Mini/Multi Split | RHEEM | HRCU-A-CB-O | RO1HHZ09AJ3S |  | Mini-Splits(Non-Ducted) | RIWHHZ09AJ3S |  | 9000 | 20 |  | 12.5 | 11 |  | 10000 | 6200 | 62% | 9000 | 20 | 12.5 | 10.5 | 10000 | 64500 | 645% | 0.01 | Residential | 187.5 | No | 0.75 | No
210368113 | Mini/Multi Split | RUUD | HRCU-A-CB-O | RO1HHZ09AJ3S |  | Mini-Splits(Non-Ducted) | UIWHHZ09AJ3S |  | 9000 | 20 |  | 12.5 | 11 |  | 10000 | 6200 | 62% | 9000 | 20 | 12.5 | 10.5 | 10000 | 64500 | 645% | 0.01 | Residential | 187.5 | No | 0.75 | No
210410113 | Mini/Multi Split | SEA BREEZE+ | HRCU-A-CB-O | SZ12H424ZMO |  | Mini-Splits(Non-Ducted) | SCA12H424ZMI |  | 12000 | 21.2 |  | 12.6 | 10.8 |  | 12500 | 7700 | 61.6% | 12000 | 22 | 12.6 | 9.8 | 12500 | 7800 | 62.4% | 2.21 | Residential | 250 | No | 1 | No
210410114 | Mini/Multi Split | SEA BREEZE+ | HRCU-A-CB-O | SZ18H424ZMO |  | Mini-Splits(Non-Ducted) | SCA18H424ZMI |  | 18000 | 21.2 |  | 12.5 | 12 |  | 19000 | 12200 | 64.21% | 18000 | 21.8 | 12.5 | 10.7 | 19000 | 13100 | 68.95% | 2.3 | Residential | 375 | No | 1.5 | No
210434542 | Mini/Multi Split | MDV | HRCU-A-CB-O | MOX230-09HFN1-BS5W |  | Mini-Splits(Non-Ducted) | MSABA-09HRFN1-BT5W-6K |  | 6000 | 20.5 |  | 12.5 | 10 |  | 7000 | 6800 | 97.14% | 6000 | 21.5 | 12.5 | 9 | 7000 |  |  |  | Residential | 125 | No | 0.5 | No
210434543 | Mini/Multi Split | MDV | HRCU-A-CB-O | MOX230-12HFN1-BW0W-9K |  | Mini-Splits(Non-Ducted) | MSAG11B-12HRFN1-BU5W-6K |  | 6000 | 23 |  | 13.8 | 11 |  | 7000 | 5900 | 84.29% | 6000 | 23 | 13.8 | 9.8 | 7000 |  |  |  | Residential | 125 | No | 0.5 | No
210434544 | Mini/Multi Split | C&H | HRCU-A-CB-O | CH-06OLVWM-115VO |  | Mini-Splits(Non-Ducted) | CH-06OLVWM-115VI |  | 6000 | 23 |  | 13.8 | 11 |  | 7000 | 5900 | 84.29% | 6000 | 23 | 13.8 | 9.8 | 7000 |  |  |  | Residential | 125 | No | 0.5 | No
210434545 | Mini/Multi Split | C&H | HRCU-A-CB-O | CH-NY06MIA-115VO |  | Mini-Splits(Non-Ducted) | CH-NY06MIA-115VI |  | 6000 | 20.5 |  | 12.5 | 10 |  | 7000 | 6800 | 97.14% | 6000 | 21.5 | 12.5 | 9 | 7000 |  |  |  | Residential | 125 | No | 0.5 | No
210448838 | Mini/Multi Split | SAMSUNG | HRCU-A-CB-O | AR09CSFCMWKX |  | Mini-Splits(Non-Ducted) | AR09CSKCPWKN |  | 9000 | 20 |  | 13 | 12 |  | 11000 | 6700 | 60.91% | 9000 | 20 | 13 | 8.3 | 11000 |  |  |  | Residential | 187.5 | No | 0.75 | No
210448839 | Mini/Multi Split | SAMSUNG | HRCU-A-CB-O | AR09CSFCMWKX |  | Mini-Splits(Non-Ducted) | AR09CSFCMWKN |  | 9000 | 20 |  | 13 | 12 |  | 11000 | 6700 | 60.91% | 9000 | 20 | 13 | 8.3 | 11000 |  |  |  | Residential | 187.5 | No | 0.75 | No
210448882 | Mini/Multi Split | TOP LIFE | HRCU-A-CB-O | TOP-18HA2/TI21-O |  | Mini-Splits(Non-Ducted) | TOP-18HA2/TI21-I |  | 18000 | 21.5 |  | 13 | 10 |  | 18000 | 10000 | 55.56% | 18000 | 22 | 13 | 9 | 18000 | 11900 | 66.11% | 1.8 | Residential | 375 | No | 1.5 | No
210474671 | Mini/Multi Split | AIRDACH | HMSV-A-CB | AMSH1800VM1-D |  | Non-Ducted Indoor Units |  |  | 18000 | 21.5 |  | 12.5 | 10.6 |  | 19000 | 14400 | 75.79% | 18000 | 21 | 12.5 | 10.2 | 19000 | 12600 | 66.32% | 2 | Residential | 375 | No | 1.5 | No
210476736 | Mini/Multi Split | AIRDACH | HRCU-A-CB-O | ACSH1222VM2-D |  | Mini-Splits(Non-Ducted) | AICH1200VM1-D |  | 12000 | 22 |  | 14 | 10.6 |  | 12000 | 8900 | 74.17% | 12000 | 22.7 | 14 | 10 | 12000 | 8000 | 66.67% | 2.27 | Residential | 250 | No | 1 | No
210476737 | Mini/Multi Split | AIRDACH | HRCU-A-CB-O | ACSH1823VM2-D |  | Mini-Splits(Non-Ducted) | AICH1800VM1-D |  | 16000 | 20.5 |  | 12.5 | 11 |  | 18500 | 12000 | 64.86% | 16000 | 20.5 | 12.5 | 10.5 | 19000 | 12700 | 66.84% | 2.16 | Residential | 332.5 | No | 1.33 | No
210485387 | Mini/Multi Split | TOSOT | HRCU-A-CB-O | TWH24AG25A2DO |  | Mini-Splits(Non-Ducted) | TWH24AG25A2DI |  | 22000 | 24 |  | 13 | 11 |  | 24000 | 15000 | 62.5% | 22000 | 24.5 | 13.1 | 9.5 | 24000 | 16100 | 67.08% | 1.75 | Residential | 457.5 | No | 1.83 | No
210534144 | Mini/Multi Split | ACD | HRCU-A-CB-O | PUD24KCH24S-O |  | Mini-Splits(Non-Ducted) | PUD24KCH24S-I |  | 22000 | 24 |  | 13 | 11 |  | 24000 | 15000 | 62.5% | 22000 | 24.5 | 13.1 | 9.5 | 24000 | 16100 | 67.08% | 1.75 | Residential | 457.5 | No | 1.83 | No
210534163 | Mini/Multi Split | AIRTEMP | HRCU-A-CB-O | GXH24(7.0)LSK4DH2 |  | Mini-Splits(Non-Ducted) | GHH24(7.0)LUK4DH2 |  | 22000 | 24 |  | 13 | 11 |  | 24000 | 15000 | 62.5% | 22000 | 24.5 | 13.1 | 9.5 | 24000 | 16100 | 67.08% | 1.75 | Residential | 457.5 | No | 1.83 | No
210534172 | Mini/Multi Split | GIBSON | HRCU-A-CB-O | GXH24(7.0)LSK4DH2 |  | Mini-Splits(Non-Ducted) | GHH24(7.0)LUK4DH2 |  | 22000 | 24 |  | 13 | 11 |  | 24000 | 15000 | 62.5% | 22000 | 24.5 | 13.1 | 9.5 | 24000 | 16100 | 67.08% | 1.75 | Residential | 457.5 | No | 1.83 | No
210540181 | Mini/Multi Split | Mitsubishi Electric | HMSV-A-CB-O | MXZ-SM36NAM2 |  | Non-Ducted Indoor Units |  |  | 36000 | 23 |  | 15 | 12.5 |  | 42000 | 26400 | 62.86% | 36000 | 23 | 15 | 11 | 41000 | 20400 | 49.76% | 2.26 | Residential | 750 | No | 3 | No
210540182 | Mini/Multi Split | Mitsubishi Electric | HMSV-A-CB | MXZ-SM36NAM2 |  | Ducted Indoor Units |  |  | 36000 | 18.3 |  | 12.6 | 11.2 |  | 42000 | 26600 | 63.33% | 36000 | 18.5 | 12 | 10 | 41000 | 20800 | 50.73% | 2.29 | Residential | 750 | No | 3 | No
210568107 | Mini/Multi Split | Durastar | HRCU-A-CB-O | DRA1U12S1B |  | Mini-Splits(Non-Ducted) | DRAL12F1A |  | 12000 | 21.2 |  | 12.6 | 10.8 |  | 12500 | 7700 | 61.6% | 12000 | 22 | 12.6 | 9.8 | 12500 | 7800 | 62.4% | 2.21 | Residential | 250 | No | 1 | No
210568108 | Mini/Multi Split | Durastar | HRCU-A-CB-O | DRA1U18S1B |  | Mini-Splits(Non-Ducted) | DRAL18F1A |  | 18000 | 21.2 |  | 12.5 | 12 |  | 19000 | 12200 | 64.21% | 18000 | 21.8 | 12.5 | 10.7 | 19000 | 13100 | 68.95% | 2.3 | Residential | 375 | No | 1.5 | No
210586147 | Mini/Multi Split | ECO AC | HRCU-A-CB-O | EHH-O12BB |  | Mini-Splits(Non-Ducted) | EHH-C12BA |  | 12000 | 22 |  | 14 | 10.6 |  | 12000 | 8900 | 74.17% | 12000 | 22.7 | 14 | 10 | 12000 | 8000 | 66.67% | 2.27 | Residential | 250 | No | 1 | No
210586148 | Mini/Multi Split | ECO AC | HRCU-A-CB-O | EHH-O18BB |  | Mini-Splits(Non-Ducted) | EHH-C18BA |  | 16000 | 20.5 |  | 12.5 | 11 |  | 18500 | 12000 | 64.86% | 16000 | 20.5 | 12.5 | 10.5 | 19000 | 12700 | 66.84% | 2.16 | Residential | 332.5 | No | 1.33 | No
210586149 | Mini/Multi Split | ECO AC | HRCU-A-CB-O | EHH-O24BB |  | Mini-Splits(Non-Ducted) | EHH-C24BB |  | 24000 | 20.3 |  | 12.5 | 10.6 |  | 24600 | 14500 | 58.94% | [8 empty] | Residential | 500 | No | 2
210627718 | Mini/Multi Split | WABBAN | HRCU-A-CB-O | BB24HXP2A1DO |  | Mini-Splits(Non-Ducted) | BB24HXP2A1DI |  | 22000 | 24 |  | 13 | 11 |  | 24000 | 15000 | 62.5% | 22000 | 24.5 | 13.1 | 9.5 | 24000 | 16100 | 67.08% | 1.75 | Residential | 457.5 | No | 1.83 | No
210644030 | Mini/Multi Split | MDV | HRCU-A-CB-O | MOX230-12HFN1-BW0W-L |  | Mini-Splits(Non-Ducted) | MSEPB-12HRFN1-BW0W |  | 12000 | 23 |  | 13 | 11.6 |  | 12100 | 8400 | 69.42% | 12000 | 23.5 | 12.8 | 10 | 12000 | 6800 | 56.67% | 2.16 | Residential | 250 | No | 1 | No
210644050 | Mini/Multi Split | MDV | HMSV-A-CB | M2OA-18HFN1-M-L |  | Non-Ducted Indoor Units |  |  | 18000 | 22.5 |  | 13.3 | 10.6 |  | 19000 | 14300 | 75.26% | 17800 | 22.9 | 13.9 | 10.5 | 19000 | 12600 | 66.32% | 2 | Residential | 375 | No | 1.5 | No
210644052 | Mini/Multi Split | MDV | HMSV-A-CB | M5OG-48HFN1-M-L |  | Non-Ducted Indoor Units |  |  | 48000 | 22.4 |  | 12.5 | 11 |  | 48000 | 34000 | 70.83% | 48000 | 23.4 | 12.3 | 8.7 | 48000 | 33000 | 68.75% | 1.8 | Residential | 1000 | No | 4 | No
210644064 | Mini/Multi Split | MDV | HMSV-A-CB | M2OA-18HFN1-M-L |  | Mixed Ducted and Non-Ducted Indoor Units |  |  | 18000 | 20.75 |  | 12.65 | 10.7 |  | 19000 | 14500 | 76.32% | 17900 | 20.95 | 12.95 | 10.15 | 19000 | 12900 | 67.89% | 2 | Residential | 375 | No | 1.5 | No
210655375 | Mini/Multi Split | Relief Sciences | HMSV-A-CB | LANG24OD25-2 |  | Non-Ducted Indoor Units |  |  | 18000 | 21.5 |  | 12.5 | 10.6 |  | 19000 | 14400 | 75.79% | 18000 | 21 | 12.5 | 10.2 | 19000 | 12600 | 66.32% | 2 | Residential | 375 | No | 1.5 | No
210665602 | Mini/Multi Split | LENNOX | HRCU-A-CB-O | MPC012S4S-1L |  | Mini-Splits(Non-Ducted) | MWMC012S4* |  | 12000 | 23 |  | 13 | 11.6 |  | 12100 | 8400 | 69.42% | 12000 | 23.5 | 12.8 | 10 | 12000 | 6800 | 56.67% | 2.16 | Residential | 250 | No | 1 | No
210665604 | Mini/Multi Split | LENNOX | HRCU-A-CB-O | MPC012S4S-1P |  | Mini-Splits(Non-Ducted) | MWMC012S4* |  | 12000 | 23.2 |  | 13.7 | 13.2 |  | 12000 | 9000 | 75% | 12000 | 24.6 | 13.7 | 10.7 | 12000 | 8000 | 66.67% | 2.39 | Residential | 250 | No | 1 | No
210665605 | Mini/Multi Split | LENNOX | HRCU-A-CB-O | MPC018S4S-1P |  | Mini-Splits(Non-Ducted) | MWMC018S4* |  | 18000 | 22.6 |  | 12.5 | 12 |  | 19000 | 14900 | 78.42% | 18000 | 23.5 | 12.4 | 10.7 | 19000 | 11300 | 59.47% | 2.02 | Residential | 375 | No | 1.5 | No
210665606 | Mini/Multi Split | LENNOX | HRCU-A-CB-O | MPC024S4S-1P |  | Mini-Splits(Non-Ducted) | MWMC024S4* |  | 24000 | 22 |  | 14 | 12 |  | 25000 | 16200 | 64.8% | 24000 | 22 | 14 | 9.9 | 25000 | 15500 | 62% | 1.8 | Residential | 500 | No | 2 | No
210665612 | Mini/Multi Split | LENNOX | HRCU-A-CB | MPC018S4S-1P |  | Mini-Splits(Ducted) | MMDB018S4* |  | 17800 | 20.5 |  | 12.5 | 11 |  | 20000 | 12600 | 63% | 17000 | 20 | 12.3 | 10.5 | 20000 | 13000 | 65% | 2.4 | Residential | 370 | No | 1.48 | No
210665617 | Mini/Multi Split | LENNOX | HRCU-A-CB-O | MPC018S4S-1P |  | Mini-Splits(Non-Ducted) | MCFB018S4* |  | 18000 | 21.5 |  | 12.5 | 10.5 |  | 20000 | 12800 | 64% | 18000 | 23 | 12.5 | 9.9 | 20000 | 13000 | 65% | 2.08 | Residential | 375 | No | 1.5 | No
210665622 | Mini/Multi Split | LENNOX | HRCU-A-CB-O | MPC012S4S-1P |  | Mini-Splits(Non-Ducted) | M22A012S4* |  | 12000 | 22 |  | 14 | 10.6 |  | 12000 | 8900 | 74.17% | 11800 | 22.7 | 13.9 | 9.9 | 12000 | 8000 | 66.67% | 2.27 | Residential | 250 | No | 1 | No
210665623 | Mini/Multi Split | LENNOX | HRCU-A-CB-O | MPC018S4S-1P |  | Mini-Splits(Non-Ducted) | M22A018S4* |  | 16000 | 20.5 |  | 12.5 | 11 |  | 18500 | 12000 | 64.86% | 16000 | 20.5 | 12.5 | 10.4 | 19000 | 12700 | 66.84% | 2.16 | Residential | 332.5 | No | 1.33 | No
210665985 | Mini/Multi Split | C&H | HRCU-A-CB-O | CH-ES09-115VO |  | Mini-Splits(Non-Ducted) | CH-B09OLVWM-115VI |  | 9000 | 23 |  | 13.8 | 11 |  | 9200 | 5900 | 64.13% | 9000 | 23 | 13.8 | 9.8 | 10000 | 6700 | 67% | 2.06 | Residential | 187.5 | No | 0.75 | No
210665986 | Mini/Multi Split | C&H | HRCU-A-CB-O | CH-ES12-115VO |  | Mini-Splits(Non-Ducted) | CH-B12OLVWM-115VI |  | 12000 | 22 |  | 12.5 | 11.5 |  | 12000 | 8900 | 74.17% | 12000 | 22.7 | 12.5 | 10.4 | 12000 | 6700 | 55.83% | 2.06 | Residential | 250 | No | 1 | No
210665991 | Mini/Multi Split | C&H | HRCU-A-CB-O | CH-ES24-230VO |  | Mini-Splits(Non-Ducted) | CH-B24MOLVWM-230VI |  | 24000 | 21 |  | 13 | 10 |  | 26000 | 17400 | 66.92% | 24000 | 21 | 13 | 8.5 | 26000 | 16700 | 64.23% | 1.9 | Residential | 500 | No | 2 | No
210665996 | Mini/Multi Split | C&H | HRCU-A-CB-O | CH-ES06-115VO |  | Mini-Splits(Non-Ducted) | CH-06OLVWM-115VI |  | 6000 | 23 |  | 13.8 | 11 |  | 7000 | 5900 | 84.29% | 6000 | 23 | 13.8 | 9.8 | 7000 |  |  |  | Residential | 125 | No | 0.5 | No
210720784 | Mini/Multi Split | Classic America | HRCU-A-CB-O | MSCT-24HAC2-O |  | Mini-Splits(Non-Ducted) | MSCT-24HAC2-I |  | 23000 | 20 |  | 12.5 | 10 |  | 24000 | 13900 | 57.92% | 23000 | 20 | 12.5 | 9 | 24000 | 16000 | 66.67% | 1.8 | Residential | 480 | No | 1.92 | No
210721453 | Mini/Multi Split | AUFIT | HRCU-A-CB-O | ASW-H24F4D2/ *R3DI-C6 |  | Mini-Splits(Non-Ducted) | ASW-H24F4D2/ *R3DI-C6 |  | 22000 | 21 |  | 13 | 10 |  | 23000 | 21000 | 91.3% | 22000 | 21 | 13 | 10 | 23000 |  |  |  | Residential | 457.5 | No | 1.83
210727610 | Mini/Multi Split | GREE | HRCU-A-CB-O | GWH09QCXB-D3DND4B/O |  | Mini-Splits(Non-Ducted) | GWH09AFCXB-D3DN***/I |  | 9100 | 20.5 |  | 12.5 | 10 |  | 10500 | 6100 | 58.1% | 9100 | 20.5 | 12.5 | 8.8 | 10500 |  |  |  | Residential | 190 | No | 0.76
210727623 | Mini/Multi Split | LENNOX | HRCU-A-CB-O | LI009HO-210P432-1 |  | Mini-Splits(Non-Ducted) | LI009HI-210P432-1 |  | 9100 | 20.5 |  | 12.5 | 10 |  | 10500 | 6100 | 58.1% | 9100 | 20.5 | 12.5 | 8.8 | 10500 |  |  |  | Residential | 190 | No | 0.76
210799416 | Mini/Multi Split | Cooper&Hunter | HRCU-A-CB-O | CH-12SPH-115VO |  | Mini-Splits(Non-Ducted) | CH-12SPH-115VI |  | 12000 | 21.5 |  | 12.5 | 11.2 |  | 12000 | 7100 | 59.17% | 12000 | 20.1 | 12.5 | 8.2 | 12000 |  |  |  | Residential | 250 | No | 1 | No
210799417 | Mini/Multi Split | Cooper&Hunter | HRCU-A-CB-O | CH-09SPH-230VO |  | Mini-Splits(Non-Ducted) | CH-09SPH-230VI |  | 9000 | 22.8 |  | 14 | 10.5 |  | 9800 | 6400 | 65.31% | [8 empty] | Residential | 187.5 | No | 0.75
210799419 | Mini/Multi Split | Cooper&Hunter | HRCU-A-CB-O | CH-18SPH-230VO |  | Mini-Splits(Non-Ducted) | CH-18SPH-230VI |  | 18000 | 21 |  | 13 | 10 |  | 18000 | 10400 | 57.78% | 18000 | 19.9 | 13 | 8.1 | 18000 |  |  |  | Residential | 375 | No | 1.5 | No
210799420 | Mini/Multi Split | Cooper&Hunter | HRCU-A-CB-O | CH-24SPH-230VO |  | Mini-Splits(Non-Ducted) | CH-24SPH-230VI |  | 24000 | 20.5 |  | 12.5 | 10 |  | 25000 | 15300 | 61.2% | 24000 | 20.5 | 12.5 | 8 | 25000 |  |  |  | Residential | 500 | No | 2 | No
210799421 | Mini/Multi Split | Cooper&Hunter | HMSV-A-CB | CH18MSPH230VO |  | Non-Ducted Indoor Units |  |  | 17000 | 21.3 |  | 12.5 | 10 |  | 18000 | 11100 | 61.67% | 18000 | 20.5 | 11.7 | 8.9 | 18000 |  |  |  | Residential | 355 | No | 1.42 | No
210799437 | Mini/Multi Split | Cooper&Hunter | HRCU-A-CB | CH-18LCU/O |  | Mini-Splits(Ducted) | CH-18LCDTU/I |  | 18000 | 19 |  | 12.5 | 10.5 |  | 18000 | 11600 | 64.44% | 17000 | 18.5 | 11.7 | 9.2 | 18000 |  |  |  | Residential | 375 | No | 1.5 | No
210799438 | Mini/Multi Split | Cooper&Hunter | HRCU-A-CB-O | CH-09DKT230VO |  | Mini-Splits(Non-Ducted) | CH-09DKT230VI |  | 9000 | 25 |  | 14.5 | 11.2 |  | 10900 | 6900 | 63.3% | 9000 | 23.1 | 14.5 | 9.9 | 10900 |  |  |  | Residential | 187.5 | No | 0.75 | No
210799439 | Mini/Multi Split | Cooper&Hunter | HRCU-A-CB-O | CH-12DKT230VO |  | Mini-Splits(Non-Ducted) | CH-12DKT230VI |  | 12000 | 22.5 |  | 13 | 12 |  | 12000 | 7800 | 65% | 12000 | 19.9 | 13 | 9.1 | 12000 |  |  |  | Residential | 250 | No | 1 | No
210799440 | Mini/Multi Split | Cooper&Hunter | HRCU-A-CB-O | CH-18DKT230VO |  | Mini-Splits(Non-Ducted) | CH-18DKT230VI |  | 17000 | 20 |  | 12.5 | 10.3 |  | 18000 | 10800 | 60% | 17000 | 19.4 | 12.5 | 8.9 | 18000 |  |  |  | Residential | 355 | No | 1.42 | No
210799441 | Mini/Multi Split | Cooper&Hunter | HRCU-A-CB-O | CH-24DKT230VO |  | Mini-Splits(Non-Ducted) | CH-24DKT230VI |  | 24000 | 20.5 |  | 13 | 11.5 |  | 24000 | 15400 | 64.17% | 24000 | 20 | 13 | 9.5 | 24000 |  |  |  | Residential | 500 | No | 2 | No
210799444 | Mini/Multi Split | Cooper&Hunter | HMSV-A-CB | CH28MSPH230VO |  | Non-Ducted Indoor Units |  |  | 28000 | 23 |  | 12.5 | 10.3 |  | 28000 | 17200 | 61.43% | 28000 | 23 | 12.5 | 9.2 | 28000 |  |  |  | Residential | 582.5 | No | 2.33 | No
210799445 | Mini/Multi Split | Cooper&Hunter | HRCU-A-CB-O | CH-SR09SPH-115VO |  | Mini-Splits(Non-Ducted) | CH-SR09SPH-115VI |  | 9000 | 25 |  | 15 | 10.5 |  | 10000 | 5800 | 58% | 9000 | 23.7 | 15 | 8.6 | 10000 |  |  |  | Residential | 187.5 | No | 0.75 | No
210799447 | Mini/Multi Split | Cooper&Hunter | HRCU-A-CB-O | CH-09SPH-230VO |  | Mini-Splits(Non-Ducted) | CH-09MSPHCT-230VI |  | 9000 | 20 |  | 13 | 10.5 |  | 10000 | 5800 | 58% | [8 empty] | Residential | 187.5 | No | 0.75
210799448 | Mini/Multi Split | Cooper&Hunter | HRCU-A-CB-O | CH-12SPH-230VO |  | Mini-Splits(Non-Ducted) | CH-12MSPHCT-230VI |  | 12000 | 21.5 |  | 14 | 10.5 |  | 12000 | 7500 | 62.5% | [8 empty] | Residential | 250 | No | 1
210799449 | Mini/Multi Split | Cooper&Hunter | HRCU-A-CB-O | CH-18SPH-230VO |  | Mini-Splits(Non-Ducted) | CH-18MSPHCT-230VI |  | 18000 | 20 |  | 12.5 | 10.3 |  | 18000 | 12000 | 66.67% | 18000 | 20 | 12.5 | 9.1 | 18000 |  |  |  | Residential | 375 | No | 1.5 | No
210799450 | Mini/Multi Split | Cooper&Hunter | HRCU-A-CB-O | CH-24SPH-230VO |  | Mini-Splits(Non-Ducted) | CH-24MSPHCT-230VI |  | 24000 | 20 |  | 12.5 | 10.5 |  | 24400 | 15800 | 64.75% | [8 empty] | Residential | 500 | No | 2
210799451 | Mini/Multi Split | Cooper&Hunter | HRCU-A-CB-O | CH-09DKT230VO |  | Mini-Splits(Non-Ducted) | CH-09MSPHCT-230VI |  | 9000 | 20 |  | 13 | 10.8 |  | 10000 | 6700 | 67% | 9000 | 20 | 13 | 9.4 | 10000 |  |  |  | Residential | 187.5 | No | 0.75 | No
210799452 | Mini/Multi Split | Cooper&Hunter | HRCU-A-CB-O | CH-12DKT230VO |  | Mini-Splits(Non-Ducted) | CH-12MSPHCT-230VI |  | 12000 | 19.5 |  | 12.5 | 10.6 |  | 12000 | 8700 | 72.5% | 12000 | 19.5 | 12.5 | 9.3 | 12000 |  |  |  | Residential | 250 | No | 1 | No
210799453 | Mini/Multi Split | Cooper&Hunter | HRCU-A-CB-O | CH-18DKT230VO |  | Mini-Splits(Non-Ducted) | CH-18MSPHCT-230VI |  | 16000 | 20 |  | 12.5 | 10.5 |  | 18000 | 12000 | 66.67% | 16000 | 20 | 12.5 | 9.8 | 12000 |  |  |  | Residential | 332.5 | No | 1.33 | No
210799457 | Mini/Multi Split | Cooper&Hunter | HRCU-A-CB | CH-18SPH-230VO |  | Mini-Splits(Ducted) | CH-18LCDTU/I |  | 18000 | 19 |  | 12.5 | 10.5 |  | 18000 | 11600 | 64.44% | 17000 | 18.5 | 11.7 | 9.2 | 18000 |  |  |  | Residential | 375 | No | 1.5 | No
210799461 | Mini/Multi Split | Cooper&Hunter | HRCU-A-CB | CH-18DKT230VO |  | Mini-Splits(Ducted) | CH-18LCDTU/I |  | 16500 | 20 |  | 12.5 | 11 |  | 19000 | 13400 | 70.53% | [8 empty] | Residential | 345 | No | 1.38
210799463 | Mini/Multi Split | Cooper&Hunter | HRCU-A-CB-O | CH-12SPH-230VO |  | Mini-Splits(Non-Ducted) | CH-12MSPHMC-230VI |  | 12000 | 20.5 |  | 13 | 10 |  | 12000 | 7200 | 60% | 12000 | 20.5 | 13 | 8.8 | 12000 |  |  |  | Residential | 250 | No | 1 | No
210799464 | Mini/Multi Split | Cooper&Hunter | HRCU-A-CB-O | CH-12DKT230VO |  | Mini-Splits(Non-Ducted) | CH-12MSPHMC-230VI |  | 12000 | 19.4 |  | 12.5 | 10.5 |  | 12000 | 9600 | 80% | 12000 | 19.4 | 12.5 | 9.4 | 12000 |  |  |  | Residential | 250 | No | 1 | No
210799465 | Mini/Multi Split | Cooper&Hunter | HRCU-A-CB-O | CH-18SPH-230VO |  | Mini-Splits(Non-Ducted) | CH-18MSPHFC-230VI |  | 18000 | 20 |  | 12.5 | 10.5 |  | 18000 | 12000 | 66.67% | 18000 | 20 | 12.5 | 8.9 | 18000 |  |  |  | Residential | 375 | No | 1.5 | No
210799466 | Mini/Multi Split | Cooper&Hunter | HRCU-A-CB-O | CH-24SPH-230VO |  | Mini-Splits(Non-Ducted) | CH-24MSPHFC-230VI |  | 24000 | 20 |  | 12.5 | 11 |  | 24000 | 15000 | 62.5% | 24000 | 20 | 12.5 | 9.4 | 24000 |  |  |  | Residential | 500 | No | 2 | No
210799467 | Mini/Multi Split | Cooper&Hunter | HRCU-A-CB-O | CH-18DKT230VO |  | Mini-Splits(Non-Ducted) | CH-18MSPHFC-230VI |  | 17000 | 19.9 |  | 12.5 | 10.6 |  | 18000 | 13400 | 74.44% | 17000 | 19.9 | 12.5 | 9.9 | 18000 |  |  |  | Residential | 355 | No | 1.42 | No
210799484 | Mini/Multi Split | Cooper&Hunter | HRCU-A-CB-O | CH-18SPH-230VO |  | Mini-Splits(Non-Ducted) | CH-18DKT230VI |  | 18000 | 21 |  | 13 | 10.4 |  | 18000 | 11400 | 63.33% | 18000 | 20 | 13 | 8.3 | 18000 |  |  |  | Residential | 375 | No | 1.5 | No
210799485 | Mini/Multi Split | Cooper&Hunter | HRCU-A-CB-O | CH-24SPH-230VO |  | Mini-Splits(Non-Ducted) | CH-24DKT230VI |  | 24000 | 20.7 |  | 13.7 | 11.5 |  | 25000 | 15300 | 61.2% | 24000 | 19.8 | 13.7 | 9.3 | 25000 |  |  |  | Residential | 500 | No | 2 | No
210799490 | Mini/Multi Split | Cooper&Hunter | HRCU-A-CB | CH-HYP18SPH230VO |  | Mini-Splits(Ducted) | CH-M18DTUI |  | 16500 | 20 |  | 12.5 | 11 |  | 19000 | 13400 | 70.53% | [8 empty] | Residential | 345 | No | 1.38
210799491 | Mini/Multi Split | Cooper&Hunter | HRCU-A-CB | CH-18SPH-230VO |  | Mini-Splits(Ducted) | CH-M18DTUI |  | 18000 | 19 |  | 12.5 | 10.5 |  | 18000 | 11600 | 64.44% | 17000 | 18.5 | 11.7 | 9.2 | 18000 |  |  |  | Residential | 375 | No | 1.5 | No
210799501 | Mini/Multi Split | Cooper&Hunter | HRCU-A-CB-O | CH-SR09SPH-115VO |  | Mini-Splits(Non-Ducted) | CH-SR09SPHWM-115VI |  | 12000 | 21.5 |  | 12.5 | 11.2 |  | 12000 | 7100 | 59.17% | 12000 | 20.1 | 12.5 | 8.2 | 12000 |  |  |  | Residential | 250 | No | 1 | No
210799502 | Mini/Multi Split | Cooper&Hunter | HRCU-A-CB-O | CH-12SPH-115VO |  | Mini-Splits(Non-Ducted) | CH-12SPHWM-115VI |  | 12000 | 21.5 |  | 12.5 | 11.2 |  | 12000 | 7100 | 59.17% | 12000 | 20.1 | 12.5 | 8.2 | 12000 |  |  |  | Residential | 250 | No | 1 | No
210799504 | Mini/Multi Split | Cooper&Hunter | HRCU-A-CB-O | CH-18SPH-230VO |  | Mini-Splits(Non-Ducted) | CH-18MSPHWM-230VI |  | 18000 | 21 |  | 13 | 10 |  | 18000 | 10400 | 57.78% | 18000 | 19.9 | 13 | 8.1 | 18000 |  |  |  | Residential | 375 | No | 1.5 | No
210799505 | Mini/Multi Split | Cooper&Hunter | HRCU-A-CB-O | CH-24SPH-230VO |  | Mini-Splits(Non-Ducted) | CH-24MSPHWM-230VI |  | 24000 | 20.5 |  | 12.5 | 10 |  | 25000 | 15300 | 61.2% | 24000 | 20.5 | 12.5 | 8 | 25000 |  |  |  | Residential | 500 | No | 2 | No
210799508 | Mini/Multi Split | Cooper&Hunter | HRCU-A-CB-O | CH-HYP09SPH230VO |  | Mini-Splits(Non-Ducted) | CH-D09MSPHWM-230VI |  | 9000 | 25 |  | 14.5 | 11.2 |  | 10900 | 6900 | 63.3% | 9000 | 23.1 | 14.5 | 9.9 | 10900 |  |  |  | Residential | 187.5 | No | 0.75 | No
210799509 | Mini/Multi Split | Cooper&Hunter | HRCU-A-CB-O | CH-HYP12SPH230VO |  | Mini-Splits(Non-Ducted) | CH-D12MSPHWM-230VI |  | 12000 | 22.5 |  | 13 | 12 |  | 12000 | 7800 | 65% | 12000 | 19.9 | 13 | 9.1 | 12000 |  |  |  | Residential | 250 | No | 1 | No
210799510 | Mini/Multi Split | Cooper&Hunter | HRCU-A-CB-O | CH-HYP18SPH230VO |  | Mini-Splits(Non-Ducted) | CH-D18MSPHWM-230VI |  | 17000 | 20 |  | 12.5 | 10.3 |  | 18000 | 10800 | 60% | 17000 | 19.4 | 12.5 | 8.9 | 18000 |  |  |  | Residential | 355 | No | 1.42 | No
210799511 | Mini/Multi Split | Cooper&Hunter | HRCU-A-CB-O | CH-HYP24SPH230VO |  | Mini-Splits(Non-Ducted) | CH-D24MSPHWM-230VI |  | 24000 | 20.5 |  | 13 | 11.5 |  | 24000 | 15400 | 64.17% | 24000 | 20 | 13 | 9.5 | 24000 |  |  |  | Residential | 500 | No | 2 | No
210799514 | Mini/Multi Split | Cooper&Hunter | HRCU-A-CB-O | CH-18SPH-230VO |  | Mini-Splits(Non-Ducted) | CH-D18MSPHWM-230VI |  | 18000 | 21 |  | 13 | 10.4 |  | 18000 | 11400 | 63.33% | 18000 | 20 | 13 | 8.3 | 18000 |  |  |  | Residential | 375 | No | 1.5 | No
210799515 | Mini/Multi Split | Cooper&Hunter | HRCU-A-CB-O | CH-24SPH-230VO |  | Mini-Splits(Non-Ducted) | CH-D24MSPHWM-230VI |  | 24000 | 20.7 |  | 13.7 | 11.5 |  | 25000 | 15300 | 61.2% | 24000 | 19.8 | 13.7 | 9.3 | 25000 |  |  |  | Residential | 500 | No | 2 | No
210799533 | Mini/Multi Split | Cooper&Hunter | HRCU-A-CB-O | CH-09SPH-230VO |  | Mini-Splits(Non-Ducted) | CH-09MSPHWM-230VI |  | 9000 | 22.8 |  | 14 | 10.5 |  | 9800 | 6400 | 65.31% | 9000 | 21.2 | 14 | 9.9 | 9800 |  |  |  | Residential | 187.5 | No | 0.75 | No
210799543 | Mini/Multi Split | Cooper&Hunter | HRCU-A-CB | CH-HYP24SPH230VO |  | Mini-Splits(Ducted) | CH-24AHU |  | 20800 | 20 |  | 12.5 | 10 |  | 29000 | 17500 | 60.34% | [8 empty] | Residential | 432.5 | No | 1.73
210799544 | Mini/Multi Split | Cooper&Hunter | HRCU-A-CB | CH-24LCU/O |  | Mini-Splits(Ducted) | CH-24AHU |  | 20800 | 20 |  | 12.5 | 10 |  | 29000 | 17500 | 60.34% | [8 empty] | Residential | 432.5 | No | 1.73
210799562 | Mini/Multi Split | Cooper&Hunter | HRCU-A-CB-O | CH-ES24-230VO |  | Mini-Splits(Non-Ducted) | CH-24MOLVWM-230VI |  | 24000 | 21 |  | 13 | 10 |  | 26000 | 17400 | 66.92% | 24000 | 21 | 13 | 8.5 | 26000 | 16700 | 64.23% | 1.9 | Residential | 500 | No | 2 | No
210799570 | Mini/Multi Split | Cooper&Hunter | HRCU-A-CB-O | CH-NY09MIA-115VO |  | Mini-Splits(Non-Ducted) | CH-NY09MIA-115VI |  | 9000 | 20.5 |  | 12.5 | 10 |  | 10000 | 6800 | 68% | 9000 | 21.5 | 12.5 | 9 | 10000 | 6000 | 60% | 1.89 | Residential | 187.5 | No | 0.75 | No
210799572 | Mini/Multi Split | Cooper&Hunter | HRCU-A-CB-O | CH-NY09MIA-230VO |  | Mini-Splits(Non-Ducted) | CH-NY09MIA-230VI |  | 9000 | 21.5 |  | 12.6 | 10 |  | 10000 | 6900 | 69% | 9000 | 21.7 | 12.6 | 9.1 | 10000 | 6400 | 64% | 1.96 | Residential | 187.5 | No | 0.75 | No
210799578 | Mini/Multi Split | Cooper&Hunter | HRCU-A-CB-O | CH-ES12-115VO |  | Mini-Splits(Non-Ducted) | CH-12OLVWM-115VI |  | 12000 | 22 |  | 12.5 | 11.5 |  | 12000 | 8900 | 74.17% | 12000 | 22.7 | 12.5 | 10.4 | 12000 | 6700 | 55.83% | 2.06 | Residential | 250 | No | 1 | No
210799582 | Mini/Multi Split | Cooper&Hunter | HRCU-A-CB-O | CH-ES12-230VO |  | Mini-Splits(Non-Ducted) | CH-12MSPHCT-230VI |  | 12000 | 22 |  | 14 | 10.6 |  | 12000 | 8900 | 74.17% | 12000 | 22.7 | 14 | 10 | 12000 | 8000 | 66.67% | 2.27 | Residential | 250 | No | 1 | No
210799585 | Mini/Multi Split | Cooper&Hunter | HRCU-A-CB-O | CH-ES18-230VO |  | Mini-Splits(Non-Ducted) | CH-18MSPHCT-230VI |  | 16000 | 20.5 |  | 12.5 | 11 |  | 18500 | 12000 | 64.86% | 16000 | 20.5 | 12.5 | 10.5 | 19000 | 12700 | 66.84% | 2.16 | Residential | 332.5 | No | 1.33 | No
210799586 | Mini/Multi Split | Cooper&Hunter | HRCU-A-CB | CH-ES18-230VO |  | Mini-Splits(Ducted) | CH-M18DTUI |  | 18000 | 20.5 |  | 12.5 | 11 |  | 20000 | 12600 | 63% | 17000 | 20 | 12.5 | 10.6 | 20000 | 13000 | 65% | 2.4 | Residential | 375 | No | 1.5 | No
210799587 | Mini/Multi Split | Cooper&Hunter | HRCU-A-CB-O | CH-ES18-230VO |  | Mini-Splits(Non-Ducted) | CH-18MSPHFC-230VI |  | 18000 | 21.5 |  | 12.5 | 10.5 |  | 20000 | 12800 | 64% | 18000 | 23 | 12.5 | 10 | 20000 | 13000 | 65% | 2.08 | Residential | 375 | No | 1.5 | No
210799616 | Mini/Multi Split | Cooper&Hunter | HMSV-A-CB | CH-18MES-230VO |  | Non-Ducted Indoor Units |  |  | 18000 | 22.5 |  | 13.3 | 10.6 |  | 19000 | 14300 | 75.26% | 18000 | 22.9 | 13.9 | 10.5 | 19000 | 12600 | 66.32% | 2 | Residential | 375 | No | 1.5 | No
210799618 | Mini/Multi Split | Cooper&Hunter | HMSV-A-CB | CH-18MES-230VO |  | Mixed Ducted and Non-Ducted Indoor Units |  |  | 18000 | 20.75 |  | 12.65 | 10.7 |  | 19000 | 14500 | 76.32% | 18000 | 20.95 | 12.95 | 10.15 | 19000 | 12900 | 67.89% | 2 | Residential | 375 | No | 1.5 | No
210799619 | Mini/Multi Split | Cooper&Hunter | HMSV-A-CB | CH-28MES-230VO |  | Non-Ducted Indoor Units |  |  | 28000 | 23.8 |  | 12.5 | 10.5 |  | 28000 | 21000 | 75% | 28000 | 24.6 | 12.7 | 9.5 | 28000 | 19000 | 67.86% | 2 | Residential | 582.5 | No | 2.33 | No
210799625 | Mini/Multi Split | Cooper&Hunter | HMSV-A-CB | CH-48MES-230VO |  | Non-Ducted Indoor Units |  |  | 48000 | 22.4 |  | 12.5 | 11 |  | 48000 | 34000 | 70.83% | 48000 | 23.4 | 12.5 | 8.7 | 48000 | 33000 | 68.75% | 1.8 | Residential | 1000 | No | 4 | No
210799640 | Mini/Multi Split | Cooper&Hunter | HRCU-A-CB-O | CH-ES09-115VO |  | Mini-Splits(Non-Ducted) | CH-09OLVWM-115VI |  | 9000 | 23 |  | 13.8 | 11 |  | 9200 | 5900 | 64.13% | 9000 | 23 | 13.8 | 9.8 | 10000 | 6700 | 67% | 2.06 | Residential | 187.5 | No | 0.75 | No
210799651 | Mini/Multi Split | Cooper&Hunter | HRCU-A-CB-O | CH-ES09-230VO |  | Mini-Splits(Non-Ducted) | CH-09MSPHWM-230VI |  | 9000 | 21.6 |  | 13.2 | 11.4 |  | 10000 | 6100 | 61% | [8 empty] | Residential | 187.5 | No | 0.75
210799655 | Mini/Multi Split | Cooper&Hunter | HRCU-A-CB-O | CH-HPR09-230VO |  | Mini-Splits(Non-Ducted) | CH-D09MSPHWM-230VI |  | 9000 | 26.3 |  | 15.6 | 12.5 |  | 11500 | 7100 | 61.74% | 9000 | 25 | 15.6 | 11 | 11500 |  |  |  | Residential | 187.5 | No | 0.75 | No
210799657 | Mini/Multi Split | Cooper&Hunter | HRCU-A-CB-O | CH-HPR18-230VO |  | Mini-Splits(Non-Ducted) | CH-D18MSPHWM-230VI |  | 17000 | 20.5 |  | 12.5 | 11 |  | 18000 | 10900 | 60.56% | 17000 | 19.4 | 12.5 | 10 | 18000 |  |  |  | Residential | 355 | No | 1.42 | No
210799661 | Mini/Multi Split | Cooper&Hunter | HRCU-A-CB-O | CH-HYP09SPH230VO |  | Mini-Splits(Non-Ducted) | CH-09MASTWM-230VI |  | 9000 | 23 |  | 13 | 10 |  | 12000 | 7000 | 58.33% | [8 empty] | Residential | 187.5 | No | 0.75
210799663 | Mini/Multi Split | Cooper&Hunter | HRCU-A-CB-O | CH-HYP18SPH230VO |  | Mini-Splits(Non-Ducted) | CH-18MASTWM-230VI |  | 17000 | 21 |  | 12.5 | 10 |  | 18000 | 11000 | 61.11% | [8 empty] | Residential | 355 | No | 1.42
210799666 | Mini/Multi Split | Cooper&Hunter | HRCU-A-CB-O | CH-HYP24SPH230VO |  | Mini-Splits(Non-Ducted) | CH-24MSPHWM-230VI |  | 23000 | 20 |  | 12.5 | 10 |  | 24000 | 15300 | 63.75% | [8 empty] | Residential | 480 | No | 1.92
210799667 | Mini/Multi Split | Cooper&Hunter | HRCU-A-CB-O | CH-HYP09SPH230VO |  | Mini-Splits(Non-Ducted) | CH-09MSPHWM-230VI |  | 9000 | 22 |  | 13 | 10 |  | 10000 | 6000 | 60% | [8 empty] | Residential | 187.5 | No | 0.75
210799668 | Mini/Multi Split | Cooper&Hunter | HRCU-A-CB-O | CH-HYP18SPH230VO |  | Mini-Splits(Non-Ducted) | CH-18MSPHWM-230VI |  | 18000 | 20 |  | 12.5 | 10.6 |  | 18000 | 10400 | 57.78% | [8 empty] | Residential | 375 | No | 1.5
210799669 | Mini/Multi Split | Cooper&Hunter | HRCU-A-CB-O | CH-HYP12SPH230VO |  | Mini-Splits(Non-Ducted) | CH-12MSPHWM-230VI |  | 12000 | 21 |  | 12.5 | 11 |  | 12000 | 7200 | 60% | [8 empty] | Residential | 250 | No | 1
210799671 | Mini/Multi Split | Cooper&Hunter | HRCU-A-CB-O | CH-ES24-230VO |  | Mini-Splits(Non-Ducted) | CH-24MASTWM-230VI |  | 24000 | 22 |  | 14 | 12 |  | 25000 | 16200 | 64.8% | 24000 | 22 | 14 | 10 | 25000 | 15500 | 62% | 1.8 | Residential | 500 | No | 2 | No
210799672 | Mini/Multi Split | Cooper&Hunter | HRCU-A-CB-O | CH-ES18-230VO |  | Mini-Splits(Non-Ducted) | CH-18MASTWM-230VI |  | 18000 | 22.6 |  | 12.5 | 12 |  | 19000 | 14900 | 78.42% | 18000 | 23.5 | 12.5 | 10.8 | 19000 | 11300 | 59.47% | 2.02 | Residential | 375 | No | 1.5 | No
210799673 | Mini/Multi Split | Cooper&Hunter | HRCU-A-CB-O | CH-ES12-230VO |  | Mini-Splits(Non-Ducted) | CH-12MASTWM-230VI |  | 12000 | 23.2 |  | 13.7 | 13.2 |  | 12000 | 9000 | 75% | 12000 | 24.6 | 13.7 | 10.7 | 12000 | 8000 | 66.67% | 2.39 | Residential | 250 | No | 1 | No
210799684 | Mini/Multi Split | Cooper&Hunter | HRCU-A-CB-O | CH-ES09-115VO |  | Mini-Splits(Non-Ducted) | CH-B09OLVWM-115VI |  | 9000 | 23 |  | 13.8 | 11 |  | 9200 | 5900 | 64.13% | 9000 | 23 | 13.8 | 9.8 | 10000 | 6700 | 67% | 2.06 | Residential | 187.5 | No | 0.75 | No
210799685 | Mini/Multi Split | Cooper&Hunter | HRCU-A-CB-O | CH-ES12-115VO |  | Mini-Splits(Non-Ducted) | CH-B12OLVWM-115VI |  | 12000 | 22 |  | 12.5 | 11.5 |  | 12000 | 8900 | 74.17% | 12000 | 22.7 | 12.5 | 10.4 | 12000 | 6700 | 55.83% | 2.06 | Residential | 250 | No | 1 | No
210799690 | Mini/Multi Split | Cooper&Hunter | HRCU-A-CB-O | CH-ES24-230VO |  | Mini-Splits(Non-Ducted) | CH-B24MOLVWM-230VI |  | 24000 | 21 |  | 13 | 10 |  | 26000 | 17400 | 66.92% | 24000 | 21 | 13 | 8.5 | 26000 | 16700 | 64.23% | 1.9 | Residential | 500 | No | 2 | No
210799695 | Mini/Multi Split | Cooper&Hunter | HRCU-A-CB-O | CH-ES06-115VO |  | Mini-Splits(Non-Ducted) | CH-06OLVWM-115VI |  | 6000 | 23 |  | 13.8 | 11 |  | 7000 | 5900 | 84.29% | 6000 | 23 | 13.8 | 9.8 | 7000 |  |  |  | Residential | 125 | No | 0.5 | No
210799696 | Mini/Multi Split | Cooper&Hunter | HRCU-A-CB-O | CH-06OLVWM-115VO |  | Mini-Splits(Non-Ducted) | CH-06OLVWM-115VI |  | 6000 | 23 |  | 13.8 | 11 |  | 7000 | 5900 | 84.29% | 6000 | 23 | 13.8 | 9.8 | 7000 |  |  |  | Residential | 125 | No | 0.5 | No
210799697 | Mini/Multi Split | Cooper&Hunter | HRCU-A-CB-O | CH-NY06MIA-115VO |  | Mini-Splits(Non-Ducted) | CH-NY06MIA-115VI |  | 6000 | 20.5 |  | 12.5 | 10 |  | 7000 | 6800 | 97.14% | 6000 | 21.5 | 12.5 | 9 | 7000 |  |  |  | Residential | 125 | No | 0.5 | No
210819447 | Mini/Multi Split | Mitsubishi Electric | HRCU-A-CB-O | MUFZ-KJ15NAHZ*** |  | Mini-Splits(Non-Ducted) | MFZ-KJ15NA*** |  | 15000 | 21.8 |  | 13.5 | 11.6 |  | 18000 | 12000 | 66.67% | 15000 | 22.2 | 13.5 | 10.7 | 18000 | 9600 | 53.33% | 2.26 | Residential | 312.5 | No | 1.25 | No
210819448 | Mini/Multi Split | Mitsubishi Electric | HRCU-A-CB-O | MUFZ-KJ18NAHZ*** |  | Mini-Splits(Non-Ducted) | MFZ-KJ18NA*** |  | 17000 | 21 |  | 12.6 | 11.3 |  | 21000 | 12800 | 60.95% | 17000 | 22 | 12.6 | 10.3 | 21000 | 9500 | 45.24% | 2.14 | Residential | 355 | No | 1.42 | No
210819459 | Mini/Multi Split | Mitsubishi Electric | HRCU-A-CB-O | MUFZ-KJ09NAHZ*** |  | Mini-Splits(Non-Ducted) | MFZ-KJ09NA*** |  | 9000 | 28.2 |  | 15.8 | 13 |  | 11000 | 7500 | 68.18% | 9000 | 28.7 | 15.8 | 11.3 | 11000 | 6100 | 55.45% | 2.14 | Residential | 187.5 | No | 0.75 | No
210819460 | Mini/Multi Split | Mitsubishi Electric | HRCU-A-CB-O | MUFZ-KJ12NAHZ*** |  | Mini-Splits(Non-Ducted) | MFZ-KJ12NA*** |  | 12000 | 25.5 |  | 13.6 | 12 |  | 13000 | 8800 | 67.69% | 12000 | 26.7 | 13.6 | 10.6 | 13000 | 7100 | 54.62% | 2.22 | Residential | 250 | No | 1 | No
210838010 | Mini/Multi Split | AC PRO.COM | HRCU-A-CB-O | AWH24AGEXH-D3DNA1A/O |  | Mini-Splits(Non-Ducted) | AWH24QEXH-D3DNB8A/I |  | 22000 | 24 |  | 13 | 11 |  | 24000 | 15000 | 62.5% | 22000 | 24.5 | 13.1 | 9.5 | 24000 | 16100 | 67.08% | 1.75 | Residential | 457.5 | No | 1.83 | No
210857241 | Mini/Multi Split | Cooper&Hunter | HRCU-A-CB-O | CH-09DKT230VO |  | Mini-Splits(Non-Ducted) | CH-09MSPHWM-230VI |  | 9000 | 22 |  | 13 | 10 |  | 10000 | 6000 | 60% | [8 empty] | Residential | 187.5 | No | 0.75
210857242 | Mini/Multi Split | Cooper&Hunter | HRCU-A-CB-O | CH-09DKT230VO |  | Mini-Splits(Non-Ducted) | CH-09MASTWM-230VI |  | 9000 | 23 |  | 13 | 10 |  | 12000 | 7000 | 58.33% | [8 empty] | Residential | 187.5 | No | 0.75
210857243 | Mini/Multi Split | Cooper&Hunter | HRCU-A-CB-O | CH-HYP09SPH230VO |  | Mini-Splits(Non-Ducted) | CH-09MSPHCT-230VI |  | 9000 | 20 |  | 13 | 10.8 |  | 10000 | 6700 | 67% | 9000 | 20 | 13 | 9.4 | 10000 |  |  |  | Residential | 187.5 | No | 0.75 | No
210857244 | Mini/Multi Split | Cooper&Hunter | HRCU-A-CB-O | CH-12DKT230VO |  | Mini-Splits(Non-Ducted) | CH-12MSPHWM-230VI |  | 12000 | 21 |  | 12.5 | 11 |  | 12000 | 7200 | 60% | [8 empty] | Residential | 250 | No | 1
210857246 | Mini/Multi Split | Cooper&Hunter | HRCU-A-CB-O | CH-HYP12SPH230VO |  | Mini-Splits(Non-Ducted) | CH-12MSPHCT-230VI |  | 12000 | 19.5 |  | 12.5 | 10.6 |  | 12000 | 8700 | 72.5% | 12000 | 19.5 | 12.5 | 9.3 | 12000 |  |  |  | Residential | 250 | No | 1 | No
210857247 | Mini/Multi Split | Cooper&Hunter | HRCU-A-CB-O | CH-HYP12SPH230VO |  | Mini-Splits(Non-Ducted) | CH-12MSPHMC-230VI |  | 12000 | 19.4 |  | 12.5 | 10.5 |  | 12000 | 9600 | 80% | 12000 | 19.4 | 12.5 | 9.4 | 12000 |  |  |  | Residential | 250 | No | 1 | No
210857248 | Mini/Multi Split | Cooper&Hunter | HRCU-A-CB-O | CH-18DKT230VO |  | Mini-Splits(Non-Ducted) | CH-18MSPHWM-230VI |  | 18000 | 20 |  | 12.5 | 10.6 |  | 18000 | 10400 | 57.78% | [8 empty] | Residential | 375 | No | 1.5
210857249 | Mini/Multi Split | Cooper&Hunter | HRCU-A-CB-O | CH-18DKT230VO |  | Mini-Splits(Non-Ducted) | CH-18MASTWM-230VI |  | 17000 | 21 |  | 12.5 | 10 |  | 18000 | 11000 | 61.11% | [8 empty] | Residential | 355 | No | 1.42
210857250 | Mini/Multi Split | Cooper&Hunter | HRCU-A-CB-O | CH-HYP18SPH230VO |  | Mini-Splits(Non-Ducted) | CH-18MSPHCT-230VI |  | 16000 | 20 |  | 12.5 | 10.5 |  | 18000 | 12000 | 66.67% | 16000 | 20 | 12.5 | 9.8 | 12000 |  |  |  | Residential | 332.5 | No | 1.33 | No
210857251 | Mini/Multi Split | Cooper&Hunter | HRCU-A-CB-O | CH-HYP18SPH230VO |  | Mini-Splits(Non-Ducted) | CH-18MSPHFC-230VI |  | 17000 | 19.9 |  | 12.5 | 10.6 |  | 18000 | 13400 | 74.44% | 17000 | 19.9 | 12.5 | 9.9 | 18000 |  |  |  | Residential | 355 | No | 1.42 | No
210857252 | Mini/Multi Split | Cooper&Hunter | HRCU-A-CB-O | CH-24DKT230VO |  | Mini-Splits(Non-Ducted) | CH-24MSPHWM-230VI |  | 24000 | 20.5 |  | 12.5 | 10 |  | 25000 | 15300 | 61.2% | [8 empty] | Residential | 500 | No | 2
210857258 | Mini/Multi Split | Cooper&Hunter | HRCU-A-CB-O | CH-HPR09-230VO |  | Mini-Splits(Non-Ducted) | CH-09DKT230VI |  | 9000 | 26.3 |  | 15.6 | 12.5 |  | 11500 | 7100 | 61.74% | 9000 | 25 | 15.6 | 11 | 11500 |  |  |  | Residential | 187.5 | No | 0.75 | No
210857260 | Mini/Multi Split | Cooper&Hunter | HRCU-A-CB-O | CH-HPR18-230VO |  | Mini-Splits(Non-Ducted) | CH-18DKT230VI |  | 17000 | 20.5 |  | 12.5 | 11 |  | 18000 | 10900 | 60.56% | 17000 | 19.4 | 12.5 | 10 | 18000 |  |  |  | Residential | 355 | No | 1.42 | No
210857273 | Mini/Multi Split | DIAMONDAIR | HRCU-A-CB-O | D2009SHO2 |  | Mini-Splits(Non-Ducted) | DF2009HMSI |  | 9000 | 26.3 |  | 15.6 | 12.5 |  | 11500 | 7100 | 61.74% | 9000 | 25 | 15.6 | 11 | 11500 |  |  |  | Residential | 187.5 | No | 0.75 | No
210857275 | Mini/Multi Split | DIAMONDAIR | HRCU-A-CB-O | D2018SHO2 |  | Mini-Splits(Non-Ducted) | DF2018HMSI |  | 17000 | 20.5 |  | 12.5 | 11 |  | 18000 | 10900 | 60.56% | 17000 | 19.4 | 12.5 | 10 | 18000 |  |  |  | Residential | 355 | No | 1.42 | No
210857277 | Mini/Multi Split | DIAMONDAIR | HMSV-A-CB | DF18M2Z2 |  | Non-Ducted Indoor Units |  |  | 18000 | 21.5 |  | 12.5 | 10.6 |  | 19000 | 14400 | 75.79% | 18000 | 21 | 12.5 | 10.2 | 19000 | 12600 | 66.32% | 2 | Residential | 375 | No | 1.5 | No
210857365 | Mini/Multi Split | 1HVAC | HMSV-A-CB | ES-18Z-M2B |  | Non-Ducted Indoor Units |  |  | 18000 | 22.5 |  | 13.3 | 10.6 |  | 19000 | 14300 | 75.26% | 18000 | 22.9 | 13.9 | 10.5 | 19000 | 12600 | 66.32% | 2 | Residential | 375 | No | 1.5 | No
210857367 | Mini/Multi Split | 1HVAC | HMSV-A-CB | ES-18Z-M2B |  | Mixed Ducted and Non-Ducted Indoor Units |  |  | 18000 | 20.75 |  | 12.65 | 10.7 |  | 19000 | 14500 | 76.32% | 18000 | 20.95 | 12.95 | 10.15 | 19000 | 12900 | 67.89% | 2 | Residential | 375 | No | 1.5 | No
210857368 | Mini/Multi Split | 1HVAC | HMSV-A-CB | ES-27Z-M3B |  | Non-Ducted Indoor Units |  |  | 28000 | 23.8 |  | 12.5 | 10.5 |  | 28000 | 21000 | 75% | 28000 | 24.6 | 12.7 | 9.5 | 28000 | 19000 | 67.86% | 2 | Residential | 582.5 | No | 2.33 | No
210857374 | Mini/Multi Split | 1HVAC | HMSV-A-CB | ES-48Z-M5B |  | Non-Ducted Indoor Units |  |  | 48000 | 22.4 |  | 12.5 | 11 |  | 48000 | 34000 | 70.83% | 48000 | 23.4 | 12.5 | 8.7 | 48000 | 33000 | 68.75% | 1.8 | Residential | 1000 | No | 4 | No
210857383 | Mini/Multi Split | ACIQ | HMSV-A-CB | ES-18Z-M2B |  | Non-Ducted Indoor Units |  |  | 18000 | 22.5 |  | 13.3 | 10.6 |  | 19000 | 14300 | 75.26% | 18000 | 22.9 | 13.9 | 10.5 | 19000 | 12600 | 66.32% | 2 | Residential | 375 | No | 1.5 | No
210857385 | Mini/Multi Split | ACIQ | HMSV-A-CB | ES-18Z-M2B |  | Mixed Ducted and Non-Ducted Indoor Units |  |  | 18000 | 20.75 |  | 12.65 | 10.7 |  | 19000 | 14500 | 76.32% | 18000 | 20.95 | 12.95 | 10.15 | 19000 | 12900 | 67.89% | 2 | Residential | 375 | No | 1.5 | No
210857386 | Mini/Multi Split | ACIQ | HMSV-A-CB | ES-27Z-M3B |  | Non-Ducted Indoor Units |  |  | 28000 | 23.8 |  | 12.5 | 10.5 |  | 28000 | 21000 | 75% | 28000 | 24.6 | 12.7 | 9.5 | 28000 | 19000 | 67.86% | 2 | Residential | 582.5 | No | 2.33 | No
210857392 | Mini/Multi Split | ACIQ | HMSV-A-CB | ES-48Z-M5B |  | Non-Ducted Indoor Units |  |  | 48000 | 22.4 |  | 12.5 | 11 |  | 48000 | 34000 | 70.83% | 48000 | 23.4 | 12.5 | 8.7 | 48000 | 33000 | 68.75% | 1.8 | Residential | 1000 | No | 4 | No
210857401 | Mini/Multi Split | DIYCOOL | HMSV-A-CB | ES-18Z-M2B |  | Non-Ducted Indoor Units |  |  | 18000 | 22.5 |  | 13.3 | 10.6 |  | 19000 | 14300 | 75.26% | 18000 | 22.9 | 13.9 | 10.5 | 19000 | 12600 | 66.32% | 2 | Residential | 375 | No | 1.5 | No
210857403 | Mini/Multi Split | DIYCOOL | HMSV-A-CB | ES-18Z-M2B |  | Mixed Ducted and Non-Ducted Indoor Units |  |  | 18000 | 20.75 |  | 12.65 | 10.7 |  | 19000 | 14500 | 76.32% | 18000 | 20.95 | 12.95 | 10.15 | 19000 | 12900 | 67.89% | 2 | Residential | 375 | No | 1.5 | No
210857404 | Mini/Multi Split | DIYCOOL | HMSV-A-CB | ES-27Z-M3B |  | Non-Ducted Indoor Units |  |  | 28000 | 23.8 |  | 12.5 | 10.5 |  | 28000 | 21000 | 75% | 28000 | 24.6 | 12.7 | 9.5 | 28000 | 19000 | 67.86% | 2 | Residential | 582.5 | No | 2.33 | No
210857410 | Mini/Multi Split | DIYCOOL | HMSV-A-CB | ES-48Z-M5B |  | Non-Ducted Indoor Units |  |  | 48000 | 22.4 |  | 12.5 | 11 |  | 48000 | 34000 | 70.83% | 48000 | 23.4 | 12.5 | 8.7 | 48000 | 33000 | 68.75% | 1.8 | Residential | 1000 | No | 4 | No
210857418 | Mini/Multi Split | Cooper&Hunter | HRCU-A-CB-O | CH-ES12-230VO |  | Mini-Splits(Non-Ducted) | CH-12MCT1W-230VI |  | 12000 | 21.2 |  | 12.6 | 10.8 |  | 12500 | 7700 | 61.6% | 12000 | 22 | 12.6 | 9.8 | 12500 | 7800 | 62.4% | 2.21 | Residential | 250 | No | 1 | No
210857419 | Mini/Multi Split | Cooper&Hunter | HRCU-A-CB-O | CH-ES18-230VO |  | Mini-Splits(Non-Ducted) | CH-18MCT1W-230VI |  | 18000 | 21.2 |  | 12.5 | 12 |  | 19000 | 12200 | 64.21% | 18000 | 21.8 | 12.5 | 10.7 | 19000 | 13100 | 68.95% | 2.3 | Residential | 375 | No | 1.5 | No
210857476 | Mini/Multi Split | SLIMAIR | HRCU-A-CB-O | SHC12VE2AG |  | Mini-Splits(Non-Ducted) | SHLZ12VC2AG |  | 12000 | 22 |  | 14 | 10.6 |  | 12000 | 8900 | 74.17% | 12000 | 22.7 | 14 | 10 | 12000 | 8000 | 66.67% | 2.27 | Residential | 250 | No | 1 | No
210857477 | Mini/Multi Split | SLIMAIR | HRCU-A-CB-O | SHC18VE2AG |  | Mini-Splits(Non-Ducted) | SHLZ18VC2AG |  | 16000 | 20.5 |  | 12.5 | 11 |  | 18500 | 12000 | 64.86% | 16000 | 20.5 | 12.5 | 10.5 | 19000 | 12700 | 66.84% | 2.16 | Residential | 332.5 | No | 1.33 | No
211001949 | Mini/Multi Split | AC PRO.COM | HRCU-A-CB-O | AOX230-12HFN1-MV5W |  | Mini-Splits(Non-Ducted) | ACBU-12HRFN1-MV0W |  | 12000 | 21.2 |  | 12.6 | 10.8 |  | 12500 | 7700 | 61.6% | 12000 | 22 | 12.6 | 9.8 | 12500 | 7800 | 62.4% | 2.21 | Residential | 250 | No | 1 | No
211001950 | Mini/Multi Split | AC PRO.COM | HRCU-A-CB-O | AOX430-18HFN1-MT8W |  | Mini-Splits(Non-Ducted) | ACBU-18HRFN1-MU2W |  | 18000 | 21.2 |  | 12.5 | 12 |  | 19000 | 12200 | 64.21% | 18000 | 21.8 | 12.5 | 10.7 | 19000 | 13100 | 68.95% | 2.3 | Residential | 375 | No | 1.5 | No
211016449 | Mini/Multi Split | Mitsubishi Electric | HMSV-A-CB-O | MXZ-SM36NAMHZ2 |  | Non-Ducted Indoor Units |  |  | 36000 | 23 |  | 15 | 12.5 |  | 42000 | 32600 | 77.62% | 36000 | 23 | 15 | 12 | 42000 | 28800 | 68.57% | 2.38 | Residential | 750 | No | 3 | No
211016450 | Mini/Multi Split | Mitsubishi Electric | HMSV-A-CB | MXZ-SM36NAMHZ2 |  | Ducted Indoor Units |  |  | 36000 | 18.3 |  | 12.6 | 11.7 |  | 42000 | 26600 | 63.33% | 36000 | 18.5 | 12 | 11 | 42000 | 20400 | 48.57% | 2.27 | Residential | 750 | No | 3 | No
211016451 | Mini/Multi Split | Mitsubishi Electric | HMSV-A-CB | MXZ-SM36NAMHZ2 |  | Mixed Ducted and Non-Ducted Indoor Units |  |  | 36000 | 20.7 |  | 13.8 | 12.1 |  | 42000 | 29600 | 70.48% | 36000 | 20.75 | 13.5 | 11.5 | 42000 | 24600 | 58.57% | 2.32 | Residential | 750 | No | 3 | No
211016452 | Mini/Multi Split | Mitsubishi Electric | HMSV-A-CB-O | MXZ-SM42NAMHZ2 |  | Non-Ducted Indoor Units |  |  | 42000 | 22 |  | 13.4 | 12 |  | 48000 | 32000 | 66.67% | 42000 | 21.5 | 13.4 | 11.1 | 48000 | 25600 | 53.33% | 2.26 | Residential | 875 | No | 3.5 | No
211016455 | Mini/Multi Split | Mitsubishi Electric | HMSV-A-CB-O | MXZ-SM48NAM2 |  | Non-Ducted Indoor Units |  |  | 48000 | 23 |  | 13.1 | 12 |  | 54000 | 31400 | 58.15% | 48000 | 23 | 13.1 | 10.4 | 50000 | 23800 | 47.6% | 2.12 | Residential | 1000 | No | 4 | No
211016458 | Mini/Multi Split | Mitsubishi Electric | HMSV-A-CB-O | MXZ-SM48NAMHZ2 |  | Non-Ducted Indoor Units |  |  | 48000 | 23 |  | 13.1 | 12 |  | 54000 | 39000 | 72.22% | 48000 | 23 | 13.1 | 11.5 | 54000 | 33000 | 61.11% | 2.23 | Residential | 1000 | No | 4 | No
211016461 | Mini/Multi Split | Mitsubishi Electric | HMSV-A-CB-O | MXZ-SM60NAM2 |  | Non-Ducted Indoor Units |  |  | 60000 | 20 |  | 13.3 | 12 |  | 66000 | 41500 | 62.88% | 60000 | 20 | 13.3 | 10.5 | 66000 | 31600 | 47.88% | 2.33 | Residential | 1250 | No | 5 | No
211016464 | Mini/Multi Split | Trane / Mitsubishi Electric | HMSV-A-CB-O | NTXMSM36A142B* |  | Non-Ducted Indoor Units |  |  | 36000 | 23 |  | 15 | 12.5 |  | 42000 | 26400 | 62.86% | 36000 | 23 | 15 | 11 | 41000 | 20400 | 49.76% | 2.26 | Residential | 750 | No | 3 | No
211016465 | Mini/Multi Split | Trane / Mitsubishi Electric | HMSV-A-CB | NTXMSM36A142B* |  | Ducted Indoor Units |  |  | 36000 | 18.3 |  | 12.6 | 11.2 |  | 42000 | 26600 | 63.33% | 36000 | 18.5 | 12 | 10 | 41000 | 20800 | 50.73% | 2.29 | Residential | 750 | No | 3 | No
211016466 | Mini/Multi Split | Trane / Mitsubishi Electric | HMSV-A-CB | NTXMSM36A142B* |  | Mixed Ducted and Non-Ducted Indoor Units |  |  | 36000 | 20.7 |  | 13.8 | 11.8 |  | 42000 | 26400 | 62.86% | 36000 | 20.75 | 13.5 | 10.5 | 41000 | 20400 | 49.76% | 2.26 | Residential | 750 | No | 3 | No
211016467 | Mini/Multi Split | Trane / Mitsubishi Electric | HMSV-A-CB-O | NTXMSH36A142B* |  | Non-Ducted Indoor Units |  |  | 36000 | 23 |  | 15 | 12.5 |  | 42000 | 32600 | 77.62% | 36000 | 23 | 15 | 12 | 42000 | 28800 | 68.57% | 2.38 | Residential | 750 | No | 3 | No
211016468 | Mini/Multi Split | Trane / Mitsubishi Electric | HMSV-A-CB | NTXMSH36A142B* |  | Ducted Indoor Units |  |  | 36000 | 18.3 |  | 12.6 | 11.7 |  | 42000 | 26600 | 63.33% | 36000 | 18.5 | 12 | 11 | 42000 | 20400 | 48.57% | 2.27 | Residential | 750 | No | 3 | No
211016469 | Mini/Multi Split | Trane / Mitsubishi Electric | HMSV-A-CB | NTXMSH36A142B* |  | Mixed Ducted and Non-Ducted Indoor Units |  |  | 36000 | 20.7 |  | 13.8 | 12.1 |  | 42000 | 29600 | 70.48% | 36000 | 20.75 | 13.5 | 11.5 | 42000 | 24600 | 58.57% | 2.32 | Residential | 750 | No | 3 | No
211016470 | Mini/Multi Split | Trane / Mitsubishi Electric | HMSV-A-CB-O | NTXMSH42A152B* |  | Non-Ducted Indoor Units |  |  | 42000 | 22 |  | 13.4 | 12 |  | 48000 | 32000 | 66.67% | 42000 | 21.5 | 13.4 | 11.1 | 48000 | 25600 | 53.33% | 2.26 | Residential | 875 | No | 3.5 | No
211016474 | Mini/Multi Split | Trane / Mitsubishi Electric | HMSV-A-CB-O | NTXMSH48A182B* |  | Non-Ducted Indoor Units |  |  | 48000 | 23 |  | 13.1 | 12 |  | 54000 | 39000 | 72.22% | 48000 | 23 | 13.1 | 11.5 | 54000 | 33000 | 61.11% | 2.23 | Residential | 1000 | No | 4 | No
211016477 | Mini/Multi Split | Trane / Mitsubishi Electric | HMSV-A-CB-O | NTXMSM60A182B* |  | Non-Ducted Indoor Units |  |  | 60000 | 20 |  | 13.3 | 12 |  | 66000 | 41500 | 62.88% | 60000 | 20 | 13.3 | 10.5 | 66000 | 31600 | 47.88% | 2.33 | Residential | 1250 | No | 5 | No
211016480 | Mini/Multi Split | Mitsubishi Electric | HMSV-A-CB | MXZ-SM36NAM2 |  | Mixed Ducted and Non-Ducted Indoor Units |  |  | 36000 | 20.7 |  | 13.8 | 11.8 |  | 42000 | 26400 | 62.86% | 36000 | 20.75 | 13.5 | 10.5 | 41000 | 20400 | 49.76% | 2.26 | Residential | 750 | No | 3 | No
211016626 | Mini/Multi Split | Trane / Mitsubishi Electric | HMSV-A-CB-O | NTXMSM48A182B* |  | Non-Ducted Indoor Units |  |  | 48000 | 23 |  | 13.1 | 12 |  | 54000 | 31400 | 58.15% | 48000 | 23 | 13.1 | 10.4 | 50000 | 23800 | 47.6% | 2.12 | Residential | 1000 | No | 4 | No
211034415 | Mini/Multi Split | LENNOX | HRCU-A-CB-O | MPC012S4S-1L |  | Mini-Splits(Non-Ducted) | MWMC012S4-*L |  | 12000 | 23 |  | 13 | 11.6 |  | 12100 | 8400 | 69.42% | 12000 | 23.5 | 12.8 | 10 | 12000 | 6800 | 56.67% | 2.16 | Residential | 250 | No | 1 | No
211034417 | Mini/Multi Split | LENNOX | HRCU-A-CB-O | MPC012S4S-1P |  | Mini-Splits(Non-Ducted) | MWMC012S4-*P |  | 12000 | 23.2 |  | 13.7 | 13.2 |  | 12000 | 9000 | 75% | 12000 | 24.6 | 13.7 | 10.7 | 12000 | 8000 | 66.67% | 2.39 | Residential | 250 | No | 1 | No
211034418 | Mini/Multi Split | LENNOX | HRCU-A-CB-O | MPC018S4S-1P |  | Mini-Splits(Non-Ducted) | MWMC018S4-*P |  | 18000 | 22.6 |  | 12.5 | 12 |  | 19000 | 14900 | 78.42% | 18000 | 23.5 | 12.4 | 10.7 | 19000 | 11300 | 59.47% | 2.02 | Residential | 375 | No | 1.5 | No
211034419 | Mini/Multi Split | LENNOX | HRCU-A-CB-O | MPC024S4S-1P |  | Mini-Splits(Non-Ducted) | MWMC024S4-*P |  | 24000 | 22 |  | 14 | 12 |  | 25000 | 16200 | 64.8% | 24000 | 22 | 14 | 9.9 | 25000 | 15500 | 62% | 1.8 | Residential | 500 | No | 2 | No
211034425 | Mini/Multi Split | LENNOX | HRCU-A-CB | MPC018S4S-1P |  | Mini-Splits(Ducted) | MMDB018S4-*P |  | 17800 | 20.5 |  | 12.5 | 11 |  | 20000 | 12600 | 63% | 17000 | 20 | 12.3 | 10.5 | 20000 | 13000 | 65% | 2.4 | Residential | 370 | No | 1.48 | No
211034430 | Mini/Multi Split | LENNOX | HRCU-A-CB-O | MPC018S4S-1P |  | Mini-Splits(Non-Ducted) | MCFB018S4-*P |  | 18000 | 21.5 |  | 12.5 | 10.5 |  | 20000 | 12800 | 64% | 18000 | 23 | 12.5 | 9.9 | 20000 | 13000 | 65% | 2.08 | Residential | 375 | No | 1.5 | No
211034435 | Mini/Multi Split | LENNOX | HRCU-A-CB-O | MPC012S4S-1P |  | Mini-Splits(Non-Ducted) | M22A012S4-*P |  | 12000 | 22 |  | 14 | 10.6 |  | 12000 | 8900 | 74.17% | 11800 | 22.7 | 13.9 | 9.9 | 12000 | 8000 | 66.67% | 2.27 | Residential | 250 | No | 1 | No
211034436 | Mini/Multi Split | LENNOX | HRCU-A-CB-O | MPC018S4S-1P |  | Mini-Splits(Non-Ducted) | M22A018S4-*P |  | 16000 | 20.5 |  | 12.5 | 11 |  | 18500 | 12000 | 64.86% | 16000 | 20.5 | 12.5 | 10.4 | 19000 | 12700 | 66.84% | 2.16 | Residential | 332.5 | No | 1.33 | No
211034467 | Mini/Multi Split | AirEase | HRCU-A-CB-O | 4DHP2S12S-1L |  | Mini-Splits(Non-Ducted) | DWM212S4-*L |  | 12000 | 23 |  | 13 | 11.6 |  | 12100 | 8400 | 69.42% | 12000 | 23.5 | 12.8 | 10 | 12000 | 6800 | 56.67% | 2.16 | Residential | 250 | No | 1 | No
211034469 | Mini/Multi Split | AirEase | HRCU-A-CB-O | 4DHP2S12S-1P |  | Mini-Splits(Non-Ducted) | DWM212S4-*P |  | 12000 | 23.2 |  | 13.7 | 13.2 |  | 12000 | 9000 | 75% | 12000 | 24.6 | 13.7 | 10.7 | 12000 | 8000 | 66.67% | 2.39 | Residential | 250 | No | 1 | No
211034470 | Mini/Multi Split | AirEase | HRCU-A-CB-O | 4DHP2S18S-1P |  | Mini-Splits(Non-Ducted) | DWM218S4-*P |  | 18000 | 22.6 |  | 12.5 | 12 |  | 19000 | 14900 | 78.42% | 18000 | 23.5 | 12.4 | 10.7 | 19000 | 11300 | 59.47% | 2.02 | Residential | 375 | No | 1.5 | No
211034471 | Mini/Multi Split | AirEase | HRCU-A-CB-O | 4DHP2S24S-1P |  | Mini-Splits(Non-Ducted) | DWM224S4-*P |  | 24000 | 22 |  | 14 | 12 |  | 25000 | 16200 | 64.8% | 24000 | 22 | 14 | 9.9 | 25000 | 15500 | 62% | 1.8 | Residential | 500 | No | 2 | No
211034477 | Mini/Multi Split | AirEase | HRCU-A-CB | 4DHP2S18S-1P |  | Mini-Splits(Ducted) | DMD218S4-*P |  | 17800 | 20.5 |  | 12.5 | 11 |  | 20000 | 12600 | 63% | 17000 | 20 | 12.3 | 10.5 | 20000 | 13000 | 65% | 2.4 | Residential | 370 | No | 1.48 | No
211034482 | Mini/Multi Split | AirEase | HRCU-A-CB-O | 4DHP2S12S-1P |  | Mini-Splits(Non-Ducted) | D22C112S4-*P |  | 12000 | 22 |  | 14 | 10.6 |  | 12000 | 8900 | 74.17% | 11800 | 22.7 | 13.9 | 9.9 | 12000 | 8000 | 66.67% | 2.27 | Residential | 250 | No | 1 | No
211034483 | Mini/Multi Split | AirEase | HRCU-A-CB-O | 4DHP2S18S-1P |  | Mini-Splits(Non-Ducted) | D22C118S4-*P |  | 16000 | 20.5 |  | 12.5 | 11 |  | 18500 | 12000 | 64.86% | 16000 | 20.5 | 12.5 | 10.4 | 19000 | 12700 | 66.84% | 2.16 | Residential | 332.5 | No | 1.33 | No
211034493 | Mini/Multi Split | Allied | HRCU-A-CB-O | 4DHP2S12S-1L |  | Mini-Splits(Non-Ducted) | DWM212S4-*L |  | 12000 | 23 |  | 13 | 11.6 |  | 12100 | 8400 | 69.42% | 12000 | 23.5 | 12.8 | 10 | 12000 | 6800 | 56.67% | 2.16 | Residential | 250 | No | 1 | No
211034495 | Mini/Multi Split | Allied | HRCU-A-CB-O | 4DHP2S12S-1P |  | Mini-Splits(Non-Ducted) | DWM212S4-*P |  | 12000 | 23.2 |  | 13.7 | 13.2 |  | 12000 | 9000 | 75% | 12000 | 24.6 | 13.7 | 10.7 | 12000 | 8000 | 66.67% | 2.39 | Residential | 250 | No | 1 | No
211034496 | Mini/Multi Split | Allied | HRCU-A-CB-O | 4DHP2S18S-1P |  | Mini-Splits(Non-Ducted) | DWM218S4-*P |  | 18000 | 22.6 |  | 12.5 | 12 |  | 19000 | 14900 | 78.42% | 18000 | 23.5 | 12.4 | 10.7 | 19000 | 11300 | 59.47% | 2.02 | Residential | 375 | No | 1.5 | No
211034497 | Mini/Multi Split | Allied | HRCU-A-CB-O | 4DHP2S24S-1P |  | Mini-Splits(Non-Ducted) | DWM224S4-*P |  | 24000 | 22 |  | 14 | 12 |  | 25000 | 16200 | 64.8% | 24000 | 22 | 14 | 9.9 | 25000 | 15500 | 62% | 1.8 | Residential | 500 | No | 2 | No
211034503 | Mini/Multi Split | Allied | HRCU-A-CB | 4DHP2S18S-1P |  | Mini-Splits(Ducted) | DMD218S4-*P |  | 17800 | 20.5 |  | 12.5 | 11 |  | 20000 | 12600 | 63% | 17000 | 20 | 12.3 | 10.5 | 20000 | 13000 | 65% | 2.4 | Residential | 370 | No | 1.48 | No
211034508 | Mini/Multi Split | Allied | HRCU-A-CB-O | 4DHP2S12S-1P |  | Mini-Splits(Non-Ducted) | D22C112S4-*P |  | 12000 | 22 |  | 14 | 10.6 |  | 12000 | 8900 | 74.17% | 11800 | 22.7 | 13.9 | 9.9 | 12000 | 8000 | 66.67% | 2.27 | Residential | 250 | No | 1 | No
211034509 | Mini/Multi Split | Allied | HRCU-A-CB-O | 4DHP2S18S-1P |  | Mini-Splits(Non-Ducted) | D22C118S4-*P |  | 16000 | 20.5 |  | 12.5 | 11 |  | 18500 | 12000 | 64.86% | 16000 | 20.5 | 12.5 | 10.4 | 19000 | 12700 | 66.84% | 2.16 | Residential | 332.5 | No | 1.33 | No
211034519 | Mini/Multi Split | Armstrong Air | HRCU-A-CB-O | 4DHP2S12S-1L |  | Mini-Splits(Non-Ducted) | DWM212S4-*L |  | 12000 | 23 |  | 13 | 11.6 |  | 12100 | 8400 | 69.42% | 12000 | 23.5 | 12.8 | 10 | 12000 | 6800 | 56.67% | 2.16 | Residential | 250 | No | 1 | No
211034521 | Mini/Multi Split | Armstrong Air | HRCU-A-CB-O | 4DHP2S12S-1P |  | Mini-Splits(Non-Ducted) | DWM212S4-*P |  | 12000 | 23.2 |  | 13.7 | 13.2 |  | 12000 | 9000 | 75% | 12000 | 24.6 | 13.7 | 10.7 | 12000 | 8000 | 66.67% | 2.39 | Residential | 250 | No | 1 | No
211034522 | Mini/Multi Split | Armstrong Air | HRCU-A-CB-O | 4DHP2S18S-1P |  | Mini-Splits(Non-Ducted) | DWM218S4-*P |  | 18000 | 22.6 |  | 12.5 | 12 |  | 19000 | 14900 | 78.42% | 18000 | 23.5 | 12.4 | 10.7 | 19000 | 11300 | 59.47% | 2.02 | Residential | 375 | No | 1.5 | No
211034523 | Mini/Multi Split | Armstrong Air | HRCU-A-CB-O | 4DHP2S24S-1P |  | Mini-Splits(Non-Ducted) | DWM224S4-*P |  | 24000 | 22 |  | 14 | 12 |  | 25000 | 16200 | 64.8% | 24000 | 22 | 14 | 9.9 | 25000 | 15500 | 62% | 1.8 | Residential | 500 | No | 2 | No
211034529 | Mini/Multi Split | Armstrong Air | HRCU-A-CB | 4DHP2S18S-1P |  | Mini-Splits(Ducted) | DMD218S4-*P |  | 17800 | 20.5 |  | 12.5 | 11 |  | 20000 | 12600 | 63% | 17000 | 20 | 12.3 | 10.5 | 20000 | 13000 | 65% | 2.4 | Residential | 370 | No | 1.48 | No
211034534 | Mini/Multi Split | Armstrong Air | HRCU-A-CB-O | 4DHP2S12S-1P |  | Mini-Splits(Non-Ducted) | D22C112S4-*P |  | 12000 | 22 |  | 14 | 10.6 |  | 12000 | 8900 | 74.17% | 11800 | 22.7 | 13.9 | 9.9 | 12000 | 8000 | 66.67% | 2.27 | Residential | 250 | No | 1 | No
211034535 | Mini/Multi Split | Armstrong Air | HRCU-A-CB-O | 4DHP2S18S-1P |  | Mini-Splits(Non-Ducted) | D22C118S4-*P |  | 16000 | 20.5 |  | 12.5 | 11 |  | 18500 | 12000 | 64.86% | 16000 | 20.5 | 12.5 | 10.4 | 19000 | 12700 | 66.84% | 2.16 | Residential | 332.5 | No | 1.33 | No
211034545 | Mini/Multi Split | CONCORD | HRCU-A-CB-O | 4DHP2S12S-1L |  | Mini-Splits(Non-Ducted) | DWM212S4-*L |  | 12000 | 23 |  | 13 | 11.6 |  | 12100 | 8400 | 69.42% | 12000 | 23.5 | 12.8 | 10 | 12000 | 6800 | 56.67% | 2.16 | Residential | 250 | No | 1 | No
211034547 | Mini/Multi Split | CONCORD | HRCU-A-CB-O | 4DHP2S12S-1P |  | Mini-Splits(Non-Ducted) | DWM212S4-*P |  | 12000 | 23.2 |  | 13.7 | 13.2 |  | 12000 | 9000 | 75% | 12000 | 24.6 | 13.7 | 10.7 | 12000 | 8000 | 66.67% | 2.39 | Residential | 250 | No | 1 | No
211034548 | Mini/Multi Split | CONCORD | HRCU-A-CB-O | 4DHP2S18S-1P |  | Mini-Splits(Non-Ducted) | DWM218S4-*P |  | 18000 | 22.6 |  | 12.5 | 12 |  | 19000 | 14900 | 78.42% | 18000 | 23.5 | 12.4 | 10.7 | 19000 | 11300 | 59.47% | 2.02 | Residential | 375 | No | 1.5 | No
211034549 | Mini/Multi Split | CONCORD | HRCU-A-CB-O | 4DHP2S24S-1P |  | Mini-Splits(Non-Ducted) | DWM224S4-*P |  | 24000 | 22 |  | 14 | 12 |  | 25000 | 16200 | 64.8% | 24000 | 22 | 14 | 9.9 | 25000 | 15500 | 62% | 1.8 | Residential | 500 | No | 2 | No
211034555 | Mini/Multi Split | CONCORD | HRCU-A-CB | 4DHP2S18S-1P |  | Mini-Splits(Ducted) | DMD218S4-*P |  | 17800 | 20.5 |  | 12.5 | 11 |  | 20000 | 12600 | 63% | 17000 | 20 | 12.3 | 10.5 | 20000 | 13000 | 65% | 2.4 | Residential | 370 | No | 1.48 | No
211034560 | Mini/Multi Split | CONCORD | HRCU-A-CB-O | 4DHP2S12S-1P |  | Mini-Splits(Non-Ducted) | D22C112S4-*P |  | 12000 | 22 |  | 14 | 10.6 |  | 12000 | 8900 | 74.17% | 11800 | 22.7 | 13.9 | 9.9 | 12000 | 8000 | 66.67% | 2.27 | Residential | 250 | No | 1 | No
211034561 | Mini/Multi Split | CONCORD | HRCU-A-CB-O | 4DHP2S18S-1P |  | Mini-Splits(Non-Ducted) | D22C118S4-*P |  | 16000 | 20.5 |  | 12.5 | 11 |  | 18500 | 12000 | 64.86% | 16000 | 20.5 | 12.5 | 10.4 | 19000 | 12700 | 66.84% | 2.16 | Residential | 332.5 | No | 1.33 | No
211034571 | Mini/Multi Split | DUCANE | HRCU-A-CB-O | 4DHP2S12S-1L |  | Mini-Splits(Non-Ducted) | DWM212S4-*L |  | 12000 | 23 |  | 13 | 11.6 |  | 12100 | 8400 | 69.42% | 12000 | 23.5 | 12.8 | 10 | 12000 | 6800 | 56.67% | 2.16 | Residential | 250 | No | 1 | No
211034573 | Mini/Multi Split | DUCANE | HRCU-A-CB-O | 4DHP2S12S-1P |  | Mini-Splits(Non-Ducted) | DWM212S4-*P |  | 12000 | 23.2 |  | 13.7 | 13.2 |  | 12000 | 9000 | 75% | 12000 | 24.6 | 13.7 | 10.7 | 12000 | 8000 | 66.67% | 2.39 | Residential | 250 | No | 1 | No
211034574 | Mini/Multi Split | DUCANE | HRCU-A-CB-O | 4DHP2S18S-1P |  | Mini-Splits(Non-Ducted) | DWM218S4-*P |  | 18000 | 22.6 |  | 12.5 | 12 |  | 19000 | 14900 | 78.42% | 18000 | 23.5 | 12.4 | 10.7 | 19000 | 11300 | 59.47% | 2.02 | Residential | 375 | No | 1.5 | No
211034575 | Mini/Multi Split | DUCANE | HRCU-A-CB-O | 4DHP2S24S-1P |  | Mini-Splits(Non-Ducted) | DWM224S4-*P |  | 24000 | 22 |  | 14 | 12 |  | 25000 | 16200 | 64.8% | 24000 | 22 | 14 | 9.9 | 25000 | 15500 | 62% | 1.8 | Residential | 500 | No | 2 | No
211034581 | Mini/Multi Split | DUCANE | HRCU-A-CB | 4DHP2S18S-1P |  | Mini-Splits(Ducted) | DMD218S4-*P |  | 17800 | 20.5 |  | 12.5 | 11 |  | 20000 | 12600 | 63% | 17000 | 20 | 12.3 | 10.5 | 20000 | 13000 | 65% | 2.4 | Residential | 370 | No | 1.48 | No
211034586 | Mini/Multi Split | DUCANE | HRCU-A-CB-O | 4DHP2S12S-1P |  | Mini-Splits(Non-Ducted) | D22C112S4-*P |  | 12000 | 22 |  | 14 | 10.6 |  | 12000 | 8900 | 74.17% | 11800 | 22.7 | 13.9 | 9.9 | 12000 | 8000 | 66.67% | 2.27 | Residential | 250 | No | 1 | No
211034587 | Mini/Multi Split | DUCANE | HRCU-A-CB-O | 4DHP2S18S-1P |  | Mini-Splits(Non-Ducted) | D22C118S4-*P |  | 16000 | 20.5 |  | 12.5 | 11 |  | 18500 | 12000 | 64.86% | 16000 | 20.5 | 12.5 | 10.4 | 19000 | 12700 | 66.84% | 2.16 | Residential | 332.5 | No | 1.33 | No
211126487 | Mini/Multi Split | Coast Air | HRCU-A-CB-O | A-CAD09-0A |  | Mini-Splits(Non-Ducted) | B-CAD09-0A |  | 12000 | 22 |  | 12.5 | 11.5 |  | 12000 | 7500 | 62.5% | 12000 | 22.5 | 12.5 | 9 | 12000 | 6400 | 53.33% | 1.96 | Residential | 250 | No | 1 | No
211126489 | Mini/Multi Split | Coast Air | HRCU-A-CB-O | A-CAD24-1A |  | Mini-Splits(Non-Ducted) | B-CAD24-1A |  | 23000 | 20.5 |  | 12.5 | 10.5 |  | 25000 | 17900 | 71.6% | 23000 | 20.5 | 12.5 | 9.2 | 25000 | 15500 | 62% | 2.04 | Residential | 480 | No | 1.92 | No
211126490 | Mini/Multi Split | Coast Air | HRCU-A-CB-O | A-CAD12-0A |  | Mini-Splits(Non-Ducted) | B-CAD12-0A |  | 12000 | 22 |  | 12.5 | 11.5 |  | 12000 | 7500 | 62.5% | 12000 | 22.5 | 12.5 | 9 | 12000 | 6400 | 53.33% | 1.96 | Residential | 250 | No | 1 | No
211126491 | Mini/Multi Split | Coast Air | HRCU-A-CB-O | A-CAD18-1A |  | Mini-Splits(Non-Ducted) | B-CAD18-1A |  | 18000 | 22 |  | 12.5 | 11.5 |  | 18000 | 13800 | 76.67% | 18000 | 22.7 | 12.6 | 9.8 | 18000 | 11700 | 65% | 2.05 | Residential | 375 | No | 1.5 | No
211158694 | Mini/Multi Split | DAIZUKI | HRCU-A-CB-O | DXTH18C426A-23 |  | Mini-Splits(Non-Ducted) | DXTH18E426A-23 |  | 18000 | 21.5 |  | 13 | 10 |  | 18000 | 10000 | 55.56% | 18000 | 22 | 13 | 9 | 18000 | 11900 | 66.11% | 1.8 | Residential | 375 | No | 1.5 | No
211158695 | Mini/Multi Split | DAIZUKI | HRCU-A-CB-O | DXTH24C426A-23 |  | Mini-Splits(Non-Ducted) | DXTH24E426A-23 |  | 23000 | 20 |  | 12.5 | 10 |  | 24000 | 13900 | 57.92% | 23000 | 20 | 12.5 | 9 | 24000 | 16000 | 66.67% | 1.8 | Residential | 480 | No | 1.92 | No
211177523 | Mini/Multi Split | TOSOT | HRCU-A-CB-O | TW24HXP2A1DO |  | Mini-Splits(Non-Ducted) | TW24HXP2A1DI |  | 22000 | 24 |  | 13 | 11 |  | 24000 | 15000 | 62.5% | 22000 | 24.5 | 13.1 | 9.5 | 24000 | 16100 | 67.08% | 1.75 | Residential | 457.5 | No | 1.83 | No
211253521 | Mini/Multi Split | CanAir | HRCU-A-CB-O | C25SCH12H21 |  | Mini-Splits(Non-Ducted) | C28SEH12H21 |  | 12000 | 23.2 |  | 13.7 | 13.2 |  | 12000 | 9000 | 75% | 12000 | 24.6 | 13.7 | 10.7 | 12000 | 8000 | 66.67% | 2.39 | Residential | 250 | No | 1 | No
211257105 | Mini/Multi Split | Clima Smart | HRCU-A-CB-O | MCH18-CS-S23-O |  | Mini-Splits(Non-Ducted) | MCH18-CS-S23-I |  | 18000 | 21.5 |  | 13 | 10 |  | 18000 | 10000 | 55.56% | 18000 | 22 | 13 | 9 | 18000 | 11900 | 66.11% | 1.8 | Residential | 375 | No | 1.5 | No
211257106 | Mini/Multi Split | Clima Smart | HRCU-A-CB-O | MCH24-CS-S23-O |  | Mini-Splits(Non-Ducted) | MCH24-CS-S23-I |  | 23000 | 20 |  | 12.5 | 10 |  | 24000 | 13900 | 57.92% | 23000 | 20 | 12.5 | 9 | 24000 | 16000 | 66.67% | 1.8 | Residential | 480 | No | 1.92 | No
211259269 | Mini/Multi Split | Mitsubishi Electric | HRCU-A-CB-O | PUZ-HA24NHA1 |  | Mini-Splits(Non-Ducted) | PKA-A24KA* |  | 24000 | 19.5 |  | 12.65 | 10.6 |  | 26000 | 17200 | 66.15% | 24000 | 19.5 | 12.6 | 9.5 | 28000 | 12800 | 45.71% | 1.92 | Residential | 500 | No | 2 | No
211259270 | Mini/Multi Split | Mitsubishi Electric | HRCU-A-CB-O | PUZ-HA24NHA1 |  | Mini-Splits(Non-Ducted) | PCA-A24KA* |  | 23000 | 18.5 |  | 12.5 | 10.3 |  | 26000 | 17700 | 68.08% | 23000 | 18.7 | 12.5 | 9.5 | 28000 | 13500 | 48.21% | 1.9 | Residential | 480 | No | 1.92 | No
211259275 | Mini/Multi Split | Mitsubishi Electric | HRCU-A-CB-O | PUZ-HA36NKA |  | Mini-Splits(Non-Ducted) | PLA-A36EA* |  | 36000 | 20 |  | 13 | 10.4 |  | 38000 | 24200 | 63.68% | 36000 | 20 | 13 | 9 | 40000 | 17800 | 44.5% | 1.97 | Residential | 750 | No | 3 | No
211259278 | Mini/Multi Split | Mitsubishi Electric | HRCU-A-CB-O | PUZ-HA36NKA |  | Mini-Splits(Non-Ducted) | PCA-A36KA* |  | 34000 | 18 |  | 12.5 | 10.3 |  | 38000 | 25400 | 66.84% | 34000 | 18 | 12.5 | 9.2 | 40000 | 19500 | 48.75% | 1.89 | Residential | 707.5 | No | 2.83 | No
211259279 | Mini/Multi Split | Mitsubishi Electric | HRCU-A-CB | PUZ-HA36NKA |  | Mini-Splits(Ducted) | PVA-A36AA* |  | 33000 | 18.2 |  | 13 | 11.2 |  | 38000 | 24600 | 64.74% | 33000 | 18.2 | 13.2 | 10 | 40000 | 18400 | 46% | 1.92 | Residential | 687.5 | No | 2.75 | No
211273264 | Mini/Multi Split | Mitsubishi Electric | HRCU-A-CB-O | PUZ-HA24NHA1 |  | Mini-Splits(Non-Ducted) | PLA-A24EA* |  | 24000 | 21.5 |  | 14 | 11.3 |  | 26000 | 17300 | 66.54% | 24000 | 21.6 | 14 | 10 | 28000 | 13000 | 46.43% | 2.04 | Residential | 500 | No | 2 | No
211289244 | Mini/Multi Split | Mitsubishi Electric | HRCU-A-CB-O | SUZ-KA09NA2 |  | Mini-Splits(Non-Ducted) | SLZ-KF09NA* |  | 9000 | 22.4 |  | 13.4 | 12.2 |  | 11000 | 6900 | 62.73% | 9000 | 24 | 13.4 | 10 | 11000 | 5200 | 47.27% | 1.81 | Residential | 187.5 | No | 0.75 | No
211289246 | Mini/Multi Split | Mitsubishi Electric | HRCU-A-CB-O | SUZ-KA09NAHZ |  | Mini-Splits(Non-Ducted) | SLZ-KF09NA* |  | 9000 | 20.2 |  | 15 | 10 |  | 11000 | 6300 | 57.27% | 9000 | 20.5 | 15 | 9 | 11000 | 4400 | 40% | 1.84 | Residential | 187.5 | No | 0.75 | No
211289247 | Mini/Multi Split | Mitsubishi Electric | HRCU-A-CB-O | SUZ-KA12NA2 |  | Mini-Splits(Non-Ducted) | SLZ-KF12NA* |  | 12000 | 22 |  | 13.3 | 11.4 |  | 13000 | 8900 | 68.46% | 12000 | 22 | 13.3 | 9.7 | 13000 | 7200 | 55.38% | 2 | Residential | 250 | No | 1 | No
211289249 | Mini/Multi Split | Mitsubishi Electric | HRCU-A-CB-O | SUZ-KA12NAHZ |  | Mini-Splits(Non-Ducted) | SLZ-KF12NA* |  | 12000 | 20.3 |  | 12.7 | 10 |  | 13800 | 8300 | 60.14% | 12000 | 20.8 | 12.7 | 9 | 13800 | 6100 | 44.2% | 1.77 | Residential | 250 | No | 1 | No
211289250 | Mini/Multi Split | Mitsubishi Electric | HRCU-A-CB | SUZ-KA12NAHZ |  | Mini-Splits(Ducted) | SVZ-KP12NA* |  | 12000 | 19 |  | 13.9 | 10.2 |  | 15000 | 8900 | 59.33% | 12000 | 20 | 13.9 | 9.5 | 15000 | 6400 | 42.67% | 2.01 | Residential | 250 | No | 1 | No
211289254 | Mini/Multi Split | Mitsubishi Electric | HRCU-A-CB-O | SUZ-KA18NA2 |  | Mini-Splits(Non-Ducted) | SLZ-KF18NA* |  | 17700 | 20.7 |  | 12.5 | 11.6 |  | 19700 | 12900 | 65.48% | 17700 | 21 | 12.5 | 10 | 19700 | 10100 | 51.27% | 2.31 | Residential | 370 | No | 1.48 | No
211289256 | Mini/Multi Split | Mitsubishi Electric | HRCU-A-CB | SUZ-KA18NAHZ |  | Mini-Splits(Ducted) | SVZ-KP18NA* |  | 18000 | 18.4 |  | 12.5 | 10.4 |  | 21600 | 14300 | 66.2% | 18000 | 18.7 | 12.4 | 9.2 | 21600 | 11300 | 52.31% | 1.86 | Residential | 375 | No | 1.5 | No
211289257 | Mini/Multi Split | Mitsubishi Electric | HRCU-A-CB | SUZ-KA12NA2 |  | Mini-Splits(Ducted) | SVZ-KP12NA* |  | 12000 | 18 |  | 12.7 | 12.1 |  | 15000 | 9900 | 66% | 12000 | 20.7 | 12.7 | 10.5 | 15000 | 7800 | 52% | 2.02 | Residential | 250 | No | 1 | No
211289259 | Mini/Multi Split | Mitsubishi Electric | HRCU-A-CB | SUZ-KA18NA2 |  | Mini-Splits(Ducted) | SVZ-KP18NA* |  | 18000 | 18 |  | 13.2 | 12.6 |  | 21600 | 14000 | 64.81% | 18000 | 21 | 13.2 | 10.7 | 21600 | 10900 | 50.46% | 2.29 | Residential | 375 | No | 1.5 | No
211289261 | Mini/Multi Split | Mitsubishi Electric | HRCU-A-CB | SUZ-KA24NA2 |  | Mini-Splits(Ducted) | SVZ-KP24NA* |  | 24000 | 18 |  | 12.5 | 10.4 |  | 25000 | 14400 | 57.6% | 24000 | 17.9 | 11.6 | 8.3 | 25000 | 10100 | 40.4% | 1.83 | Residential | 500 | No | 2
211289263 | Mini/Multi Split | Mitsubishi Electric | HRCU-A-CB | SUZ-KA30NA2 |  | Mini-Splits(Ducted) | SVZ-KP30NA* |  | 27000 | 18 |  | 12.5 | 13.6 |  | 30000 | 20400 | 68% | 27000 | 19.9 | 11.3 | 10.6 | 30000 | 16500 | 55% | 2.23 | Residential | 562.5 | No | 2.25
211306453 | Mini/Multi Split | FUJIECO | HRCU-A-CB-O | FES-18H2TK-ES(O) |  | Mini-Splits(Non-Ducted) | FES-18H2TK-ES(I) |  | 18000 | 21.5 |  | 13 | 10 |  | 18000 | 10000 | 55.56% | 18000 | 22 | 13 | 9 | 18000 | 11900 | 66.11% | 1.8 | Residential | 375 | No | 1.5 | No
211306454 | Mini/Multi Split | FUJIECO | HRCU-A-CB-O | FES-24H2TK-ES(O) |  | Mini-Splits(Non-Ducted) | FES-24H2TK-ES(I) |  | 23000 | 20 |  | 12.5 | 10 |  | 24000 | 13900 | 57.92% | 23000 | 20 | 12.5 | 9 | 24000 | 16000 | 66.67% | 1.8 | Residential | 480 | No | 1.92 | No
211306460 | Mini/Multi Split | FUJIECO | HMSV-A-CB-O | FES-27H2TK-M3O |  | Non-Ducted Indoor Units |  |  | 24000 | 22 |  | 12.5 | 10 |  | 26000 | 18100 | 69.62% | 24000 | 22 | 12 | 9 | 26000 | 16200 | 62.31% | 1.8 | Residential | 500 | No | 2 | No
211306461 | Mini/Multi Split | FUJIECO | HMSV-A-CB-O | FES-36H2TK-M4O |  | Non-Ducted Indoor Units |  |  | 32000 | 21.5 |  | 12.5 | 10 |  | 35000 | 21200 | 60.57% | 33000 | 21.5 | 12 | 9 | 35600 | 23000 | 64.61% | 1.8 | Residential | 667.5 | No | 2.67 | No
211330193 | Mini/Multi Split | AIR MAX | HRCU-A-CB-O | AWGXC09-H2 |  | Mini-Splits(Non-Ducted) | AWGXE09-H2 |  | 9100 | 20.5 |  | 12.5 | 10 |  | 10500 | 6100 | 58.1% | 9100 | 20.5 | 12.5 | 8.8 | 10500 |  |  |  | Residential | 190 | No | 0.76
211455296 | Mini/Multi Split | HISENSE | HRCU-A-CB-O | AST-12UW3SXEDC01 |  | Mini-Splits(Non-Ducted) | AST-12UW3SXEDC01 |  | 12000 | 22 |  | 13 | 10.5 |  | 13000 | 7500 | 57.69% | 12000 | 21 | 13 | 9 | 12000 | 6300 | 52.5% | 2.05 | Residential | 250 | No | 1 | Yes
211497052 | Mini/Multi Split | Trane / Mitsubishi Electric | HRCU-A-CB-O | TRUZH0241HA10NA |  | Mini-Splits(Non-Ducted) | TPKA0A0241KA*** |  | 24000 | 19.5 |  | 12.65 | 10.6 |  | 26000 | 17200 | 66.15% | 24000 | 19.5 | 12.6 | 9.5 | 28000 |  |  |  | Residential | 500 | No | 2 | No
211497053 | Mini/Multi Split | Trane / Mitsubishi Electric | HRCU-A-CB-O | TRUZH0241HA10NA |  | Mini-Splits(Non-Ducted) | TPCA0A0241KA*** |  | 23000 | 18.5 |  | 12.5 | 10.3 |  | 26000 | 17700 | 68.08% | 23000 | 18.7 | 12.5 | 9.5 | 28000 |  |  |  | Residential | 480 | No | 1.92 | No
211497056 | Mini/Multi Split | Trane / Mitsubishi Electric | HRCU-A-CB-O | TRUZH0361KA00NA |  | Mini-Splits(Non-Ducted) | TPCA0A0361KA*** |  | 34000 | 18 |  | 12.5 | 10.3 |  | 38000 | 25400 | 66.84% | 34000 | 18 | 12.5 | 9.2 | 40000 |  |  |  | Residential | 707.5 | No | 2.83 | No
211497058 | Mini/Multi Split | Trane / Mitsubishi Electric | HRCU-A-CB | TRUZH0361KA00NA |  | Mini-Splits(Ducted) | TPVA0A0361AA*** |  | 33000 | 18.2 |  | 13 | 11.2 |  | 38000 | 24600 | 64.74% | 33000 | 18.2 | 13.2 | 10 | 40000 |  |  |  | Residential | 687.5 | No | 2.75 | No
211497066 | Mini/Multi Split | Trane / Mitsubishi Electric | HRCU-A-CB | NTXSKS24A112AA |  | Mini-Splits(Ducted) | NAXAMT24A112** |  | 24000 | 18 |  | 12.5 | 10.4 |  | 25000 | 14400 | 57.6% | 24000 | 17.9 | 11.6 | 8.3 | 25000 | 10100 | 40.4% | 1.83 | Residential | 500 | No | 2
211497069 | Mini/Multi Split | Trane / Mitsubishi Electric | HRCU-A-CB | NTXSKS12A112AA |  | Mini-Splits(Ducted) | NAXAMT12A112** |  | 12000 | 18 |  | 12.7 | 12.1 |  | 15000 | 9900 | 66% | 12000 | 20.7 | 12.7 | 10.5 | 15000 | 7800 | 52% | 2.02 | Residential | 250 | No | 1 | No
211497070 | Mini/Multi Split | Trane / Mitsubishi Electric | HRCU-A-CB | NTXSKS18A112AA |  | Mini-Splits(Ducted) | NAXAMT18A112** |  | 18000 | 18 |  | 13.2 | 12.6 |  | 21600 | 14000 | 64.81% | 18000 | 21 | 13.2 | 10.7 | 21600 |  |  |  | Residential | 375 | No | 1.5 | No
211497071 | Mini/Multi Split | Trane / Mitsubishi Electric | HRCU-A-CB | NTXSKH12A112AA |  | Mini-Splits(Ducted) | NAXAMT12A112** |  | 12000 | 19 |  | 13.9 | 10.2 |  | 15000 | 8900 | 59.33% | 12000 | 20 | 13.9 | 9.5 | 15000 | 6400 | 42.67% | 2.01 | Residential | 250 | No | 1 | No
211497072 | Mini/Multi Split | Trane / Mitsubishi Electric | HRCU-A-CB | NTXSKH18A112AA |  | Mini-Splits(Ducted) | NAXAMT18A112** |  | 18000 | 18.4 |  | 12.5 | 10.4 |  | 21600 | 14300 | 66.2% | 18000 | 18.7 | 12.4 | 9.2 | 21600 |  |  |  | Residential | 375 | No | 1.5 | No
211497074 | Mini/Multi Split | Trane / Mitsubishi Electric | HRCU-A-CB-O | TRUZH0241HA10NA |  | Mini-Splits(Non-Ducted) | TPLA0A0241EA*** |  | 24000 | 21.5 |  | 14.05 | 11.3 |  | 26000 | 17300 | 66.54% | 24000 | 21.6 | 14 | 10 | 28000 |  |  |  | Residential | 500 | No | 2 | No
211497076 | Mini/Multi Split | Trane / Mitsubishi Electric | HRCU-A-CB-O | TRUZH0361KA00NA |  | Mini-Splits(Non-Ducted) | TPLA0A0361EA*** |  | 36000 | 20 |  | 13 | 10.4 |  | 38000 | 24200 | 63.68% | 36000 | 20 | 13 | 9 | 40000 |  |  |  | Residential | 750 | No | 3 | No
211497079 | Mini/Multi Split | Trane / Mitsubishi Electric | HRCU-A-CB | NTXSKS30A112AA |  | Mini-Splits(Ducted) | NAXAMT30A112** |  | 27000 | 18 |  | 12.5 | 13.6 |  | 30000 | 20400 | 68% | 27000 | 19.9 | 11.3 | 10.6 | 30000 | 16500 | 55% | 2.23 | Residential | 562.5 | No | 2.25
211497086 | Mini/Multi Split | Trane / Mitsubishi Electric | HRCU-A-CB-O | NTXSKH09A112AA |  | Mini-Splits(Non-Ducted) | NTXCKS09A112** |  | 9000 | 20.2 |  | 15 | 10 |  | 11000 | 6300 | 57.27% | 9000 | 20.5 | 15 | 9 | 11000 | 4400 | 40% | 1.84 | Residential | 187.5 | No | 0.75 | No
211497087 | Mini/Multi Split | Trane / Mitsubishi Electric | HRCU-A-CB | NTXSKH12A112AA |  | Mini-Splits(Ducted) | NTXAMT12A112** |  | 12000 | 19 |  | 13.9 | 10.2 |  | 15000 | 8900 | 59.33% | 12000 | 20 | 13.9 | 9.5 | 15000 | 6400 | 42.67% | 2.01 | Residential | 250 | No | 1 | No
211497088 | Mini/Multi Split | Trane / Mitsubishi Electric | HRCU-A-CB-O | NTXSKH12A112AA |  | Mini-Splits(Non-Ducted) | NTXCKS12A112** |  | 12000 | 20.3 |  | 12.7 | 10 |  | 13800 | 8300 | 60.14% | 12000 | 20.8 | 12.7 | 9 | 13800 | 6100 | 44.2% | 1.77 | Residential | 250 | No | 1 | No
211497090 | Mini/Multi Split | Trane / Mitsubishi Electric | HRCU-A-CB-O | NTXSKH18A112AA |  | Mini-Splits(Non-Ducted) | NTXUKS18A112** |  | 16700 | 18.8 |  | 12.5 | 10 |  | 18600 | 11800 | 63.44% | 16700 | 18.9 | 12.4 | 9 | 18600 |  |  |  | Residential | 347.5 | No | 1.39 | No
211497093 | Mini/Multi Split | Trane / Mitsubishi Electric | HRCU-A-CB | NTXSKH18A112AA |  | Mini-Splits(Ducted) | NTXAMT18A112** |  | 18000 | 18.4 |  | 12.5 | 10.4 |  | 21600 | 14300 | 66.2% | 18000 | 18.7 | 12.4 | 9.2 | 21600 |  |  |  | Residential | 375 | No | 1.5 | No
211497094 | Mini/Multi Split | Trane / Mitsubishi Electric | HRCU-A-CB-O | NTXSKS18A112AA |  | Mini-Splits(Non-Ducted) | NTXCKS18A112** |  | 17700 | 20.7 |  | 12.5 | 11.6 |  | 19700 | 12900 | 65.48% | 17700 | 21 | 12.5 | 10 | 19700 |  |  |  | Residential | 370 | No | 1.48 | No
211497096 | Mini/Multi Split | Trane / Mitsubishi Electric | HRCU-A-CB-O | NTXSKS12A112AA |  | Mini-Splits(Non-Ducted) | NTXCKS12A112** |  | 12000 | 22 |  | 13.3 | 11.4 |  | 13000 | 8900 | 68.46% | 12000 | 22 | 13.3 | 9.7 | 13000 | 7200 | 55.38% | 2 | Residential | 250 | No | 1 | No
211497097 | Mini/Multi Split | Trane / Mitsubishi Electric | HRCU-A-CB-O | NTXSKS09A112AA |  | Mini-Splits(Non-Ducted) | NTXCKS09A112** |  | 9000 | 22.4 |  | 13.4 | 12.2 |  | 11000 | 6900 | 62.73% | 9000 | 24 | 13.4 | 10 | 11000 |  |  |  | Residential | 187.5 | No | 0.75 | No
211497098 | Mini/Multi Split | Trane / Mitsubishi Electric | HRCU-A-CB-O | TRUZA0121KA70** |  | Mini-Splits(Non-Ducted) | TPLA0A0121EA*** |  | 12000 | 27 |  | 16.4 | 12.8 |  | 14000 | 10100 | 72.14% | 12000 | 26.9 | 16.4 | 10.9 | 20000 |  |  |  | Residential | 250 | No | 1 | No
211497099 | Mini/Multi Split | Trane / Mitsubishi Electric | HRCU-A-CB-O | TRUZA0181KA70** |  | Mini-Splits(Non-Ducted) | TPLA0A0181EA*** |  | 18000 | 24.6 |  | 14.4 | 11 |  | 19000 | 11000 | 57.89% | 18000 | 25 | 14.4 | 9.2 | 23000 |  |  |  | Residential | 375 | No | 1.5 | No
211497102 | Mini/Multi Split | Trane / Mitsubishi Electric | HRCU-A-CB-O | TRUZA0241HA70** |  | Mini-Splits(Non-Ducted) | TPLA0A0241EA*** |  | 24000 | 24.2 |  | 14.3 | 11.2 |  | 26000 | 14900 | 57.31% | 24000 | 24.7 | 14.3 | 9.3 | 29000 |  |  |  | Residential | 500 | No | 2 | No
211497108 | Mini/Multi Split | Trane / Mitsubishi Electric | HRCU-A-CB-O | TRUZA0361KA70** |  | Mini-Splits(Non-Ducted) | TPLA0A0361EA*** |  | 36000 | 21.8 |  | 12.9 | 10.4 |  | 38000 | 22000 | 57.89% | 36000 | 22 | 12.9 | 9.3 | 42000 |  |  |  | Residential | 750 | No | 3 | No
211497111 | Mini/Multi Split | Trane / Mitsubishi Electric | HRCU-A-CB | TRUZA0121KA70** |  | Mini-Splits(Ducted) | TPVA0A0121AA*** |  | 12000 | 21.4 |  | 13.4 | 10.3 |  | 14000 | 9900 | 70.71% | 12000 | 22 | 13.4 | 8.9 | 19000 |  |  |  | Residential | 250 | No | 1 | No
211497117 | Mini/Multi Split | Trane / Mitsubishi Electric | HRCU-A-CB-O | TRUZA0121KA70** |  | Mini-Splits(Non-Ducted) | TPKA0A0121LA*** |  | 12000 | 21 |  | 13.3 | 10.2 |  | 14000 | 10600 | 75.71% | 12000 | 21.3 | 13.3 | 10.2 | 18000 |  |  |  | Residential | 250 | No | 1 | No
211504104 | Mini/Multi Split | Star Air Kontrol | HRCU-A-CB-O | SAK-12-22MS/110 |  | Mini-Splits(Non-Ducted) | SAK-12-22MS/110 |  | 12000 | 21.5 |  | 12.5 | 11.5 |  | 12000 | 8400 | 70% | 12000 | 22.7 | 12.5 | 10 | 12000 | 6500 | 54.17% | 2 | Residential | 250 | No | 1 | No
211504105 | Mini/Multi Split | Star Air Kontrol | HRCU-A-CB-O | SAK-12-22MS/220 |  | Mini-Splits(Non-Ducted) | SAK-12-22MS/220 |  | 12000 | 22 |  | 12.5 | 10.8 |  | 12000 | 8200 | 68.33% | 12000 | 23.1 | 12.5 | 9.3 | 12000 | 8100 | 67.5% | 2.24 | Residential | 250 | No | 1 | No
211504107 | Mini/Multi Split | Star Air Kontrol | HRCU-A-CB-O | SAK-18-24MS/220 |  | Mini-Splits(Non-Ducted) | SAK-18-24MS/220 |  | 18000 | 23.5 |  | 13.5 | 11 |  | 18000 | 14000 | 77.78% | 18000 | 23.7 | 13.5 | 10.3 | 18000 | 12400 | 68.89% | 2.39 | Residential | 375 | No | 1.5 | No
211504109 | Mini/Multi Split | Star Air Kontrol | HRCU-A-CB-O | SAK-24-21MS/220 |  | Mini-Splits(Non-Ducted) | SAK-24-21MS/220 |  | 24000 | 21 |  | 12.5 | 10 |  | 26000 | 18000 | 69.23% | 24000 | 21 | 12.5 | 9 | 26000 | 16600 | 63.85% | 1.92 | Residential | 500 | No | 2 | No
211546903 | Mini/Multi Split | Mitsubishi Electric | HRCU-A-CB-O | PUZ-A12NKA7*** |  | Mini-Splits(Non-Ducted) | PKA-A12LA* |  | 12000 | 21 |  | 13.3 | 10.2 |  | 14000 | 10600 | 75.71% | 12000 | 21.3 | 13.3 | 10.2 | 18000 | 7600 | 42.22% | 2.07 | Residential | 250 | No | 1 | No
211580586 | Mini/Multi Split | Mitsubishi Electric | HRCU-A-CB-O | SUZ-KA18NAH2 |  | Mini-Splits(Non-Ducted) | SLZ-KF18NA* |  | 17700 | 20.7 |  | 12.5 | 11.3 |  | 19700 | 12900 | 65.48% | 17700 | 21 | 12.5 | 9.4 | 19700 |  |  |  | Residential | 370 | No | 1.48 | No
211624981 | Mini/Multi Split | ForestAir | HRCU-A-CB-O | FGH-12ES/E25-O |  | Mini-Splits(Non-Ducted) | FGH-12ES/E25-I |  | 12000 | 25 |  | 13 | 11.5 |  | 12000 | 7700 | 64.17% | 12000 | 25 | 12.5 | 9 | 12000 |  |  |  | Residential | 250 | No | 1 | No
211624982 | Mini/Multi Split | ForestAir | HRCU-A-CB-O | FGH-18ES/E25-O |  | Mini-Splits(Non-Ducted) | FGH-18ES/E25-I |  | 18000 | 23 |  | 13 | 11 |  | 18200 | 11400 | 62.64% | 18000 | 23 | 13 | 8.5 | 18200 |  |  |  | Residential | 375 | No | 1.5
211624983 | Mini/Multi Split | ForestAir | HRCU-A-CB-O | FGH-09ES/E25-O |  | Mini-Splits(Non-Ducted) | FGH-09ES/E25-I |  | 9100 | 25.3 |  | 14.7 | 11.2 |  | 11000 | 7300 | 66.36% | 9100 | 25 | 14.7 | 9.5 | 11000 |  |  |  | Residential | 190 | No | 0.76 | No
211624984 | Mini/Multi Split | ForestAir | HRCU-A-CB-O | FGH-24ES/E25-O |  | Mini-Splits(Non-Ducted) | FGH-24ES/E25-I |  | 22000 | 23 |  | 13 | 11 |  | 24000 | 15500 | 64.58% | 22000 | 24 | 13 | 9.5 | 24000 |  |  |  | Residential | 457.5 | No | 1.83 | No
211635189 | Mini/Multi Split | AireForce | HRCU-A-CB-O | GXH24(7.0)LSK4DH2 |  | Mini-Splits(Non-Ducted) | GHH24(7.0)LUK4DH2 |  | 22000 | 24 |  | 13 | 11 |  | 24000 | 15000 | 62.5% | 22000 | 24.5 | 13.1 | 9.5 | 24000 | 16100 | 67.08% | 1.75 | Residential | 457.5 | No | 1.83 | No
211644026 | Mini/Multi Split | Alsetria | HRCU-A-CB | MOX430-18HFN1-MU0W |  | Mini-Splits(Ducted) | MTIU-18HWFN1-M |  | 18000 | 20.5 |  | 12.5 | 11 |  | 20000 | 12600 | 63% | 17000 | 20 | 12.5 | 10.6 | 20000 | 13000 | 65% | 2.4 | Residential | 375 | No | 1.5 | No
211644032 | Mini/Multi Split | Alsetria | HRCU-A-CB-O | MOX230-12HFN1-MV5W |  | Mini-Splits(Non-Ducted) | CCA3U-12HRFN1-M(C) |  | 12000 | 22 |  | 14 | 10.6 |  | 12000 | 8900 | 74.17% | 12000 | 22.7 | 14 | 10 | 12000 | 8000 | 66.67% | 2.27 | Residential | 250 | No | 1 | No
211644033 | Mini/Multi Split | Alsetria | HRCU-A-CB-O | MOX430-18HFN1-MU0W |  | Mini-Splits(Non-Ducted) | CCA3U-18HRFN1-M(C) |  | 16000 | 20.5 |  | 12.5 | 11 |  | 18500 | 12000 | 64.86% | 16000 | 20.5 | 12.5 | 10.5 | 19000 | 12700 | 66.84% | 2.16 | Residential | 332.5 | No | 1.33 | No
211644051 | Mini/Multi Split | ECO-AIR | HRCU-A-CB | MOX430-18HFN1-MU0W |  | Mini-Splits(Ducted) | MTIU-18HWFN1-M |  | 18000 | 20.5 |  | 12.5 | 11 |  | 20000 | 12600 | 63% | 17000 | 20 | 12.5 | 10.6 | 20000 | 13000 | 65% | 2.4 | Residential | 375 | No | 1.5 | No
211644057 | Mini/Multi Split | ECO-AIR | HRCU-A-CB-O | MOX230-12HFN1-MV5W |  | Mini-Splits(Non-Ducted) | CCA3U-12HRFN1-M(C) |  | 12000 | 22 |  | 14 | 10.6 |  | 12000 | 8900 | 74.17% | 12000 | 22.7 | 14 | 10 | 12000 | 8000 | 66.67% | 2.27 | Residential | 250 | No | 1 | No
211644058 | Mini/Multi Split | ECO-AIR | HRCU-A-CB-O | MOX430-18HFN1-MU0W |  | Mini-Splits(Non-Ducted) | CCA3U-18HRFN1-M(C) |  | 16000 | 20.5 |  | 12.5 | 11 |  | 18500 | 12000 | 64.86% | 16000 | 20.5 | 12.5 | 10.5 | 19000 | 12700 | 66.84% | 2.16 | Residential | 332.5 | No | 1.33 | No
211694653 | Mini/Multi Split | AIR-CON | HRCU-A-CB-O | ALPCI4H4E18 |  | Mini-Splits(Non-Ducted) | ALPEM4H4E18 |  | 18000 | 21.5 |  | 13 | 10 |  | 18000 | 10000 | 55.56% | 18000 | 22 | 13 | 9 | 18000 | 11900 | 66.11% | 1.8 | Residential | 375 | No | 1.5 | No
211694654 | Mini/Multi Split | AIR-CON | HRCU-A-CB-O | ALPCI4H4E24 |  | Mini-Splits(Non-Ducted) | ALPEM4H4E24 |  | 23000 | 20 |  | 12.5 | 10 |  | 24000 | 13900 | 57.92% | 23000 | 20 | 12.5 | 9 | 24000 | 16000 | 66.67% | 1.8 | Residential | 480 | No | 1.92 | No
211694657 | Mini/Multi Split | MOLLIE | HRCU-A-CB-O | A54-SAC-001-18K-WIFI-B |  | Mini-Splits(Non-Ducted) | A54-SAC-001-18K-WIFI-A |  | 18000 | 21.5 |  | 13 | 10 |  | 18000 | 10000 | 55.56% | 18000 | 22 | 13 | 9 | 18000 | 11900 | 66.11% | 1.8 | Residential | 375 | No | 1.5 | No
211694658 | Mini/Multi Split | MOLLIE | HRCU-A-CB-O | A54-SAC-001-24K-WIFI-B |  | Mini-Splits(Non-Ducted) | A54-SAC-001-24K-WIFI-A |  | 23000 | 20 |  | 12.5 | 10 |  | 24000 | 13900 | 57.92% | 23000 | 20 | 12.5 | 9 | 24000 | 16000 | 66.67% | 1.8 | Residential | 480 | No | 1.92 | No
211709678 | Mini/Multi Split | NOVAIR | HRCU-A-CB-O | LEA12SZ25SK-O |  | Mini-Splits(Non-Ducted) | 2LEA12UUSK-I |  | 12000 | 23.2 |  | 13.7 | 13.2 |  | 12000 | 9000 | 75% | 12000 | 24.6 | 13.7 | 10.7 | 12000 | 8000 | 66.67% | 2.39 | Residential | 250 | No | 1 | No
211709679 | Mini/Multi Split | NOVAIR | HRCU-A-CB-O | LEA18SZ25SK-O |  | Mini-Splits(Non-Ducted) | 2LEA18UUSK-I |  | 18000 | 22.6 |  | 12.5 | 12 |  | 19000 | 14900 | 78.42% | 18000 | 23.5 | 12.5 | 10.8 | 19000 | 11300 | 59.47% | 2.02 | Residential | 375 | No | 1.5 | No
211709680 | Mini/Multi Split | NOVAIR | HRCU-A-CB-O | LEA24SZ25SK-O |  | Mini-Splits(Non-Ducted) | 2LEA24UUSK-I |  | 24000 | 22 |  | 14 | 12 |  | 25000 | 16200 | 64.8% | 24000 | 22 | 14 | 10 | 25000 | 15500 | 62% | 1.8 | Residential | 500 | No | 2 | No
211717256 | Mini/Multi Split | HISENSE | HRCU-A-CB-O | AST-12UW3SXE**01 |  | Mini-Splits(Non-Ducted) | AST-12UW3SXE**01 |  | 12000 | 22 |  | 13 | 10.5 |  | 13000 | 7500 | 57.69% | 12000 | 21 | 13 | 9 | 12000 | 6300 | 52.5% | 2.05 | Residential | 250 | No | 1
211726521 | Mini/Multi Split | Star Air Kontrol | HRCU-A-CB | SAK-18-DTMS/220V |  | Mini-Splits(Ducted) | SAK-18-DTMS/220V |  | 18000 | 20.5 |  | 12.5 | 11 |  | 20000 | 12600 | 63% | 17000 | 20 | 12.5 | 10.6 | 20000 | 13000 | 65% | 2.4 | Residential | 375 | No | 1.5 | No
211726523 | Mini/Multi Split | Star Air Kontrol | HRCU-A-CB-O | SAK-12-CC(OD)/220VOLT |  | Mini-Splits(Non-Ducted) | SAK-12-20CC/220(IN) |  | 12000 | 22 |  | 14 | 10.6 |  | 12000 | 8900 | 74.17% | 12000 | 22.7 | 14 | 10 | 12000 | 8000 | 66.67% | 2.27 | Residential | 250 | No | 1 | No
211726524 | Mini/Multi Split | Star Air Kontrol | HRCU-A-CB-O | SAK-18-CC(OD)/220VOLT |  | Mini-Splits(Non-Ducted) | SAK-18-20CC/220(IN) |  | 16000 | 20.5 |  | 12.5 | 11 |  | 18500 | 12000 | 64.86% | 16000 | 20.5 | 12.5 | 10.5 | 19000 | 12700 | 66.84% | 2.16 | Residential | 332.5 | No | 1.33 | No
211726665 | Mini/Multi Split | Star Air Kontrol | HMSV-A-CB | SAK-18-21MUZ/220(OUT)* |  | Non-Ducted Indoor Units |  |  | 18000 | 21.5 |  | 12.5 | 10.6 |  | 19000 | 14400 | 75.79% | 18000 | 21 | 12.5 | 10.2 | 19000 | 12600 | 66.32% | 2 | Residential | 375 | No | 1.5 | No
211727032 | Mini/Multi Split | AMERICAN STANDARD | HRCU-A-CB-O | 4TXK2512A10N0** |  | Mini-Splits(Non-Ducted) | 4MXX8512B10N0** |  | 12000 | 19.6 |  | 12.5 | 10.5 |  | 12000 | 7200 | 60% | 12000 | 18.5 | 11.5 | 8.5 | 12000 |  |  |  | Residential | 250 | No | 1
211727035 | Mini/Multi Split | AMERICAN STANDARD | HRCU-A-CB | 4TXK2524A10N0** |  | Mini-Splits(Ducted) | 4MXD2324A10N0** |  | 22000 | 20 |  | 12.5 | 10 |  | 24000 | 14900 | 62.08% | 22000 | 20 | 12.5 | 9 | 24000 |  |  |  | Residential | 457.5 | No | 1.83
211727039 | Mini/Multi Split | TRANE | HRCU-A-CB-O | 4TXK2512A10N0** |  | Mini-Splits(Non-Ducted) | 4MXX8512B10N0** |  | 12000 | 19.6 |  | 12.5 | 10.5 |  | 12000 | 7200 | 60% | 12000 | 18.5 | 11.5 | 8.5 | 12000 |  |  |  | Residential | 250 | No | 1
211727042 | Mini/Multi Split | TRANE | HRCU-A-CB | 4TXK2524A10N0** |  | Mini-Splits(Ducted) | 4MXD2324A10N0** |  | 22000 | 20 |  | 12.5 | 10 |  | 24000 | 14900 | 62.08% | 22000 | 20 | 12.5 | 9 | 24000 |  |  |  | Residential | 457.5 | No | 1.83
211753146 | Mini/Multi Split | Mitsubishi Electric | HMSV-A-CB-O | MXZ-2C20NA4-U1 |  | Non-Ducted Indoor Units |  |  | 18000 | 20 |  | 12.7 | 10 |  | 22000 | 13500 | 61.36% | [8 empty] | Residential | 375 | No | 1.5
211753148 | Mini/Multi Split | Mitsubishi Electric | HMSV-A-CB-O | MXZ-3C24NA4-U1 |  | Non-Ducted Indoor Units |  |  | 22000 | 20 |  | 13.6 | 10 |  | 25000 | 14300 | 57.2% | [8 empty] | Residential | 457.5 | No | 1.83
211753149 | Mini/Multi Split | Mitsubishi Electric | HMSV-A-CB-O | MXZ-3C24NAHZ4-U1 |  | Non-Ducted Indoor Units |  |  | 22000 | 19 |  | 13.5 | 10 |  | 25000 | 14500 | 58% | [8 empty] | Residential | 457.5 | No | 1.83
211753151 | Mini/Multi Split | Mitsubishi Electric | HMSV-A-CB-O | MXZ-3C30NAHZ4-U1 |  | Non-Ducted Indoor Units |  |  | 28400 | 18 |  | 12.5 | 11 |  | 28600 | 18000 | 62.94% | [8 empty] | Residential | 592.5 | No | 2.37
211753155 | Mini/Multi Split | Trane / Mitsubishi Electric | HMSV-A-CB-O | NTXMMX20A122CA |  | Non-Ducted Indoor Units |  |  | 18000 | 20 |  | 12.7 | 10 |  | 22000 | 13500 | 61.36% | [8 empty] | Residential | 375 | No | 1.5
211753157 | Mini/Multi Split | Trane / Mitsubishi Electric | HMSV-A-CB-O | NTXMMX24A132CA |  | Non-Ducted Indoor Units |  |  | 22000 | 20 |  | 13.6 | 10 |  | 25000 | 14300 | 57.2% | [8 empty] | Residential | 457.5 | No | 1.83
211753167 | Mini/Multi Split | Trane / Mitsubishi Electric | HMSV-A-CB-O | NTXMPH24A132CA |  | Non-Ducted Indoor Units |  |  | 22000 | 19 |  | 13.5 | 10 |  | 25000 | 14500 | 58% | [8 empty] | Residential | 457.5 | No | 1.83
211753286 | Mini/Multi Split | Trane / Mitsubishi Electric | HMSV-A-CB-O | NTXMPH30A132CA |  | Non-Ducted Indoor Units |  |  | 28400 | 18 |  | 12.5 | 11 |  | 28600 | 18000 | 62.94% | [8 empty] | Residential | 592.5 | No | 2.37
211756514 | Mini/Multi Split | LPS Legacy | HRCU-A-CB-O | DLCSRBH12AAJ |  | Mini-Splits(Non-Ducted) | DLFSHCH12XAJ |  | 12000 | 23 |  | 13 | 11.6 |  | 12000 | 8400 | 70% | 12000 | 23.5 | 13 | 10 | 12000 | 6800 | 56.67% | 2.16 | Residential | 250 | No | 1 | No
211756518 | Mini/Multi Split | LPS Legacy | HRCU-A-CB-O | DLCSRBH12AAJ |  | Mini-Splits(Non-Ducted) | DLFSHBH12XAJ |  | 12000 | 22 |  | 12.5 | 11.5 |  | 12000 | 8900 | 74.17% | 12000 | 22.7 | 12.5 | 10.4 | 12000 | 6700 | 55.83% | 2.06 | Residential | 250 | No | 1 | No
211756520 | Mini/Multi Split | LPS Legacy | HMSV-A-CB | DLCMRBH18BAK |  | Non-Ducted Indoor Units |  |  | 18000 | 21.5 |  | 12.5 | 10.6 |  | 19000 | 14400 | 75.79% | 18000 | 21 | 12.5 | 10.2 | 19000 | 12600 | 66.32% | 2 | Residential | 375 | No | 1.5 | No
211756526 | Mini/Multi Split | LPS Legacy | HRCU-A-CB | DLCSRAH24AAK |  | Mini-Splits(Ducted) | DLFSAAH24XAK |  | 20800 | 20 |  | 12.5 | 10 |  | 29000 | 17500 | 60.34% | [8 empty] | Residential | 432.5 | No | 1.73
211756530 | Mini/Multi Split | LPS Legacy | HRCU-A-CB-O | DLCSRAH12AAJ |  | Mini-Splits(Non-Ducted) | DLFSHAH12XAJ |  | 12000 | 20.4 |  | 12.5 | 11 |  | 11800 | 7100 | 60.17% | [8 empty] | Residential | 250 | No | 1
211756531 | Mini/Multi Split | LPS Legacy | HRCU-A-CB-O | DLCSRAH09AAK |  | Mini-Splits(Non-Ducted) | DLFSHAH09XAK |  | 9000 | 24.7 |  | 14 | 10.5 |  | 12000 | 7500 | 62.5% | [8 empty] | Residential | 187.5 | No | 0.75
211756532 | Mini/Multi Split | LPS Legacy | HRCU-A-CB-O | DLCSRAH12AAK |  | Mini-Splits(Non-Ducted) | DLFSHAH12XAK |  | 12000 | 21.5 |  | 12.5 | 11 |  | 12000 | 7600 | 63.33% | [8 empty] | Residential | 250 | No | 1
211756533 | Mini/Multi Split | LPS Legacy | HRCU-A-CB-O | DLCSRAH18AAK |  | Mini-Splits(Non-Ducted) | DLFSHAH18XAK |  | 18000 | 22 |  | 12.5 | 10.5 |  | 18000 | 11900 | 66.11% | [8 empty] | Residential | 375 | No | 1.5
211756534 | Mini/Multi Split | LPS Legacy | HRCU-A-CB-O | DLCSRAH24AAK |  | Mini-Splits(Non-Ducted) | DLFSHAH24XAK |  | 23000 | 20 |  | 12.5 | 10 |  | 25000 | 15000 | 60% | [8 empty] | Residential | 480 | No | 1.92
211756536 | Mini/Multi Split | LPS Legacy | HRCU-A-CB-O | DLCPRAH09AAK |  | Mini-Splits(Non-Ducted) | DLFPHAH09XAK |  | 9000 | 40 |  | 15 | 14.5 |  | 10000 | 7200 | 72% | 9000 | 21.1 | 15 | 11.5 | 10000 |  |  |  | Residential | 187.5 | No | 0.75 | No
211756537 | Mini/Multi Split | LPS Legacy | HRCU-A-CB-O | DLCPRAH12AAK |  | Mini-Splits(Non-Ducted) | DLFPHAH12XAK |  | 12000 | 30 |  | 13.5 | 13.6 |  | 12000 | 6800 | 56.67% | 12000 | 17.9 | 13.5 | 9 | 12000 |  |  |  | Residential | 250 | No | 1 | No
211756538 | Mini/Multi Split | LPS Legacy | HRCU-A-CB | DLCSRAH09AAK |  | Mini-Splits(Ducted) | DLFSDAH09XAK |  | 9000 | 22.5 |  | 14 | 11.5 |  | 10000 | 6800 | 68% | [8 empty] | Residential | 187.5 | No | 0.75
211756539 | Mini/Multi Split | LPS Legacy | HRCU-A-CB-O | DLCSRAH09AAK |  | Mini-Splits(Non-Ducted) | DLFSCAH09XAK |  | 9000 | 20 |  | 13 | 10.2 |  | 10000 | 6700 | 67% | [8 empty] | Residential | 187.5 | No | 0.75
211756540 | Mini/Multi Split | LPS Legacy | HRCU-A-CB-O | DLCSRAH12AAK |  | Mini-Splits(Non-Ducted) | DLFSCAH12XAK |  | 12000 | 19.5 |  | 12.5 | 10.2 |  | 12000 | 8200 | 68.33% | [8 empty] | Residential | 250 | No | 1
211756541 | Mini/Multi Split | LPS Legacy | HRCU-A-CB-O | DLCSRAH12AAK |  | Mini-Splits(Non-Ducted) | DLFSFAH12XAK |  | 12000 | 19.4 |  | 12.5 | 10.5 |  | 12000 | 9600 | 80% | [8 empty] | Residential | 250 | No | 1
211756542 | Mini/Multi Split | LPS Legacy | HRCU-A-CB | DLCSRAH12AAK |  | Mini-Splits(Ducted) | DLFSDAH12XAK |  | 12000 | 20.5 |  | 12.5 | 11 |  | 12500 | 8100 | 64.8% | [8 empty] | Residential | 250 | No | 1
211756543 | Mini/Multi Split | LPS Legacy | HRCU-A-CB-O | DLCSRAH18AAK |  | Mini-Splits(Non-Ducted) | DLFSFAH18XAK |  | 17000 | 19.9 |  | 12.5 | 10.2 |  | 18000 | 12900 | 71.67% | [8 empty] | Residential | 355 | No | 1.42
211756544 | Mini/Multi Split | LPS Legacy | HRCU-A-CB-O | DLCSRAH18AAK |  | Mini-Splits(Non-Ducted) | DLFSCAH18XAK |  | 16000 | 20 |  | 12.5 | 10.5 |  | 18000 | 12000 | 66.67% | [8 empty] | Residential | 332.5 | No | 1.33
211756545 | Mini/Multi Split | LPS Legacy | HRCU-A-CB | DLCSRAH24AAK |  | Mini-Splits(Ducted) | DLFSDAH24XAK |  | 24000 | 21 |  | 12.5 | 12 |  | 24000 | 17400 | 72.5% | [8 empty] | Residential | 500 | No | 2
211756546 | Mini/Multi Split | LPS Legacy | HRCU-A-CB | DLCSRAH18AAK |  | Mini-Splits(Ducted) | DLFSDAH18XAK |  | 16500 | 20 |  | 12.5 | 10.8 |  | 19000 | 12400 | 65.26% | [8 empty] | Residential | 345 | No | 1.38
211756549 | Mini/Multi Split | LPS Legacy | HRCU-A-CB-O | DLCSRAH24AAK |  | Mini-Splits(Non-Ducted) | DLFSHBH24XAK |  | 23000 | 20 |  | 12.5 | 10 |  | 25000 | 15000 | 60% | [8 empty] | Residential | 480 | No | 1.92
211756550 | Mini/Multi Split | LPS Legacy | HRCU-A-CB-O | DLCSRBH24AAK |  | Mini-Splits(Non-Ducted) | DLFSHAH24XAK |  | 23000 | 20 |  | 12.5 | 10 |  | 25000 | 15000 | 60% | [8 empty] | Residential | 480 | No | 1.92
211756551 | Mini/Multi Split | LPS Legacy | HRCU-A-CB | DLCSRBH24AAK |  | Mini-Splits(Ducted) | DLFSAAH24XAK |  | 22000 | 20 |  | 12.5 | 11.6 |  | 27000 | 16500 | 61.11% | [8 empty] | Residential | 457.5 | No | 1.83
211756609 | Mini/Multi Split | LPS Legacy | HMSV-A-CB | DLCMHBH24CAK |  | Mixed Ducted and Non-Ducted Indoor Units |  |  | 24000 | 22.05 |  | 12.5 | 10.35 |  | 24000 | 20800 | 86.67% | [5 empty] | 17500 |  | 1.87 | Residential | 500 | No | 2 | Both
211793554 | Mini/Multi Split | KADEN | HRCU-A-CB-O | KO-PSX09HP-1AAMA |  | Mini-Splits(Non-Ducted) | KI-PSX09WM-1AAMA |  | 12000 | 23 |  | 13 | 11.6 |  | 12000 | 8400 | 70% | 12000 | 23.5 | 13 | 10 | 12000 | 6800 | 56.67% | 2.16 | Residential | 250 | No | 1 | No
211793555 | Mini/Multi Split | KADEN | HRCU-A-CB-O | KO-PSX12HP-1AAMA |  | Mini-Splits(Non-Ducted) | KI-PSX12WM-1AAMA |  | 12000 | 23 |  | 13 | 11.6 |  | 12000 | 8400 | 70% | 12000 | 23.5 | 13 | 10 | 12000 | 6800 | 56.67% | 2.16 | Residential | 250 | No | 1 | No
211793557 | Mini/Multi Split | KADEN | HRCU-A-CB-O | KO-PSX12HP-2AAMA |  | Mini-Splits(Non-Ducted) | KI-PSX12WM-2AAMA |  | 12000 | 23.2 |  | 13.7 | 13.2 |  | 12000 | 9000 | 75% | 12000 | 24.6 | 13.7 | 10.7 | 12000 | 8000 | 66.67% | 2.39 | Residential | 250 | No | 1 | No
211793558 | Mini/Multi Split | KADEN | HRCU-A-CB-O | KO-PSX18HP-2AAMA |  | Mini-Splits(Non-Ducted) | KI-PSX18WM-2AAMA |  | 18000 | 22.6 |  | 12.5 | 12 |  | 19000 | 14900 | 78.42% | 18000 | 23.5 | 12.5 | 10.8 | 19000 | 11300 | 59.47% | 2.02 | Residential | 375 | No | 1.5 | No
211793559 | Mini/Multi Split | KADEN | HRCU-A-CB-O | KO-PSX24HP-2AAMA |  | Mini-Splits(Non-Ducted) | KI-PSX24WM-2AAMA |  | 24000 | 22 |  | 14 | 12 |  | 25000 | 16200 | 64.8% | 24000 | 22 | 14 | 10 | 25000 | 15500 | 62% | 1.8 | Residential | 500 | No | 2 | No
211793560 | Mini/Multi Split | KADEN | HMSV-A-CB | KO-PS218HP-2AAMA |  | Non-Ducted Indoor Units |  |  | 18000 | 22.5 |  | 13.3 | 10.6 |  | 19000 | 14300 | 75.26% | 18000 | 22.9 | 13.9 | 10.5 | 19000 | 12600 | 66.32% | 2 | Residential | 375 | No | 1.5 | No
211793562 | Mini/Multi Split | KADEN | HMSV-A-CB | KO-PS218HP-2AAMA |  | Mixed Ducted and Non-Ducted Indoor Units |  |  | 18000 | 20.75 |  | 12.65 | 10.7 |  | 19000 | 14500 | 76.32% | 18000 | 20.95 | 12.95 | 10.15 | 19000 | 12900 | 67.89% | 2 | Residential | 375 | No | 1.5 | No
211793563 | Mini/Multi Split | KADEN | HMSV-A-CB | KO-PS327HP-2AAMA |  | Non-Ducted Indoor Units |  |  | 28000 | 23.8 |  | 12.5 | 10.5 |  | 28000 | 21000 | 75% | 28000 | 24.6 | 12.7 | 9.5 | 28000 | 19000 | 67.86% | 2 | Residential | 582.5 | No | 2.33 | No
211793567 | Mini/Multi Split | KADEN | HMSV-A-CB | KO-PS548HP-2AAMA |  | Non-Ducted Indoor Units |  |  | 48000 | 22.4 |  | 12.5 | 11 |  | 48000 | 34000 | 70.83% | 48000 | 23.4 | 12.5 | 8.7 | 48000 | 33000 | 68.75% | 1.8 | Residential | 1000 | No | 4 | No
211793573 | Mini/Multi Split | KADEN | HRCU-A-CB-O | KO-PSX12HP-2AAMA |  | Mini-Splits(Non-Ducted) | KI-PSX12CT-2AAMA |  | 12000 | 22 |  | 14 | 10.6 |  | 12000 | 8900 | 74.17% | 12000 | 22.7 | 14 | 10 | 12000 | 8000 | 66.67% | 2.27 | Residential | 250 | No | 1 | No
211793574 | Mini/Multi Split | KADEN | HRCU-A-CB-O | KO-PSX12HP-2AAMA |  | Mini-Splits(Non-Ducted) | KI-PSX12CW-2AAMA |  | 12000 | 21.2 |  | 12.6 | 10.8 |  | 12500 | 7700 | 61.6% | 12000 | 22 | 12.6 | 9.8 | 12500 | 7800 | 62.4% | 2.21 | Residential | 250 | No | 1 | No
211793575 | Mini/Multi Split | KADEN | HRCU-A-CB-O | KO-PSX18HP-2AAMA |  | Mini-Splits(Non-Ducted) | KI-PSX18CT-2AAMA |  | 16000 | 20.5 |  | 12.5 | 11 |  | 18500 | 12000 | 64.86% | 16000 | 20.5 | 12.5 | 10.5 | 19000 | 12700 | 66.84% | 2.16 | Residential | 332.5 | No | 1.33 | No
211793576 | Mini/Multi Split | KADEN | HRCU-A-CB-O | KO-PSX18HP-2AAMA |  | Mini-Splits(Non-Ducted) | KI-PSX18CW-2AAMA |  | 18000 | 21.2 |  | 12.5 | 12 |  | 19000 | 12200 | 64.21% | 18000 | 21.8 | 12.5 | 10.7 | 19000 | 13100 | 68.95% | 2.3 | Residential | 375 | No | 1.5 | No
211911388 | Mini/Multi Split | DUOHOME | HMSV-A-CB | D2OA-18HFN1-M |  | Non-Ducted Indoor Units |  |  | 18000 | 21.5 |  | 12.5 | 10.6 |  | 19000 | 14400 | 75.79% | 18000 | 21 | 12.5 | 10.2 | 19000 | 12600 | 66.32% | 2 | Residential | 375 | No | 1.5 | No
211991186 | Mini/Multi Split | PREMIUM LEVELLA | HMSV-A-CB | PIAWMZ188800B |  | Non-Ducted Indoor Units |  |  | 18000 | 21.5 |  | 12.5 | 10.6 |  | 19000 | 14400 | 75.79% | 18000 | 21 | 12.5 | 10.2 | 19000 | 12600 | 66.32% | 2 | Residential | 375 | No | 1.5 | No
211994914 | Mini/Multi Split | Daizuki | HMSV-A-CB | DXFM-2723-3Z |  | Non-Ducted Indoor Units |  |  | 28000 | 23.8 |  | 12.5 | 10.5 |  | 28000 | 21000 | 75% | 28000 | 24.6 | 12.7 | 9.5 | 28000 | 19000 | 67.86% | 2 | Residential | 582.5 | No | 2.33 | No
211994917 | Mini/Multi Split | Daizuki | HMSV-A-CB | DXFM-1823-2Z |  | Non-Ducted Indoor Units |  |  | 18000 | 22.5 |  | 13.3 | 10.6 |  | 19000 | 14300 | 75.26% | 18000 | 22.9 | 13.9 | 10.5 | 19000 | 12600 | 66.32% | 2 | Residential | 375 | No | 1.5 | No
211994919 | Mini/Multi Split | Daizuki | HMSV-A-CB | DXFM-1823-2Z |  | Mixed Ducted and Non-Ducted Indoor Units |  |  | 18000 | 20.75 |  | 12.65 | 10.7 |  | 19000 | 14500 | 76.32% | 18000 | 20.95 | 12.95 | 10.15 | 19000 | 12900 | 67.89% | 2 | Residential | 375 | No | 1.5 | No
211994920 | Mini/Multi Split | Daizuki | HMSV-A-CB | DXFM-4823-5Z |  | Non-Ducted Indoor Units |  |  | 48000 | 22.4 |  | 12.5 | 11 |  | 48000 | 34000 | 70.83% | 48000 | 23.4 | 12.5 | 8.7 | 48000 | 33000 | 68.75% | 1.8 | Residential | 1000 | No | 4 | No
212119357 | Mini/Multi Split | CLASSIC | HRCU-A-CB-O | GRHARC09AS2 |  | Mini-Splits(Non-Ducted) | GWHARC09S2 |  | 9100 | 20.5 |  | 12.5 | 10 |  | 10500 | 6100 | 58.1% | 9100 | 20.5 | 12.5 | 8.8 | 10500 |  |  |  | Residential | 190 | No | 0.76
212119360 | Mini/Multi Split | CLASSIC | HRCU-A-CB-O | GRHART09AS2 |  | Mini-Splits(Non-Ducted) | GWHART09S2 |  | 9100 | 20.5 |  | 12.5 | 10 |  | 10500 | 6100 | 58.1% | 9100 | 20.5 | 12.5 | 8.8 | 10500 |  |  |  | Residential | 190 | No | 0.76
212292414 | Mini/Multi Split | TRANE | HRCU-A-CB | 4TXK2509A10N0** |  | Mini-Splits(Ducted) | 4MXD2309A10N0** |  | 9100 | 21 |  | 14.2 | 10.5 |  | 11000 | 6900 | 62.73% | 9100 | 20.4 | 14.2 | 9.5 | 11000 |  |  |  | Residential | 190 | No | 0.76
212292415 | Mini/Multi Split | AMERICAN STANDARD | HRCU-A-CB | 4TXK2509A10N0** |  | Mini-Splits(Ducted) | 4MXD2309A10N0** |  | 9100 | 21 |  | 14.2 | 10.5 |  | 11000 | 6900 | 62.73% | 9100 | 20.4 | 14.2 | 9.5 | 11000 |  |  |  | Residential | 190 | No | 0.76
212292416 | Mini/Multi Split | TRANE | HRCU-A-CB-O | 4TXK2509A10N0** |  | Mini-Splits(Non-Ducted) | 4MXX8509B10N0** |  | 9100 | 19.5 |  | 13.3 | 11.2 |  | 11000 | 6900 | 62.73% | 9100 | 19.5 | 13.3 | 9.8 | 11000 |  |  |  | Residential | 190 | No | 0.76
212292417 | Mini/Multi Split | AMERICAN STANDARD | HRCU-A-CB-O | 4TXK2509A10N0** |  | Mini-Splits(Non-Ducted) | 4MXX8509B10N0** |  | 9100 | 19.5 |  | 13.3 | 11.2 |  | 11000 | 6900 | 62.73% | 9100 | 19.5 | 13.3 | 9.8 | 11000 |  |  |  | Residential | 190 | No | 0.76
212316055 | Mini/Multi Split | PolarWave | HRCU-A-CB | ACIQ-24-HP |  | Mini-Splits(Ducted) | ACIQ-24-AH |  | 22000 | 20 |  | 12.5 | 11.6 |  | 27000 | 16500 | 61.11% | [8 empty] | Residential | 457.5 | No | 1.83
212316060 | Mini/Multi Split | PolarWave | HMSV-A-CB | ACIQ-36Z-HH-M4 |  | Non-Ducted Indoor Units |  |  | 36000 | 21.5 |  | 13.5 | 10.5 |  | 36000 | 23200 | 64.44% | [8 empty] | Residential | 750 | No | 3
212316062 | Mini/Multi Split | PolarWave | HRCU-A-CB-O | ACIQ-12Z-EZ115 |  | Mini-Splits(Non-Ducted) | ACIQ-12W-EZ115 |  | 12000 | 22 |  | 12.7 | 10 |  | 12000 | 7200 | 60% | 12000 | 20.9 | 12.7 | 7.7 | 12000 |  |  |  | Residential | 250 | No | 1 | No
212316063 | Mini/Multi Split | PolarWave | HRCU-A-CB-O | ACIQ-18Z-EZ230 |  | Mini-Splits(Non-Ducted) | ACIQ-18W-EZ230 |  | 18000 | 20 |  | 12.5 | 10 |  | 18000 | 11300 | 62.78% | 18000 | 19.8 | 12.5 | 9.6 | 18000 |  |  |  | Residential | 375 | No | 1.5 | No
212316064 | Mini/Multi Split | PolarWave | HRCU-A-CB-O | ACIQ-24Z-EZ230 |  | Mini-Splits(Non-Ducted) | ACIQ-24W-EZ230 |  | 23000 | 20 |  | 12.5 | 10 |  | 25000 | 14800 | 59.2% | 23000 | 20 | 12.5 | 9.3 | 25000 |  |  |  | Residential | 480 | No | 1.92 | No
212316066 | Mini/Multi Split | PolarWave | HRCU-A-CB-O | ACIQ-09Z-HP115B |  | Mini-Splits(Non-Ducted) | ACIQ-09W-HP115B |  | 9000 | 20.5 |  | 12.5 | 10 |  | 10000 | 6800 | 68% | 9000 | 21.5 | 12.5 | 9 | 10000 | 6000 | 60% | 1.89 | Residential | 187.5 | No | 0.75 | No
212316120 | Mini/Multi Split | PolarWave | HMSV-A-CB | ES-18Z-M2B |  | Non-Ducted Indoor Units |  |  | 18000 | 22.5 |  | 13.3 | 10.6 |  | 19000 | 14300 | 75.26% | 18000 | 22.9 | 13.9 | 10.5 | 19000 | 12600 | 66.32% | 2 | Residential | 375 | No | 1.5 | No
212316122 | Mini/Multi Split | PolarWave | HMSV-A-CB | ES-18Z-M2B |  | Mixed Ducted and Non-Ducted Indoor Units |  |  | 18000 | 20.75 |  | 12.65 | 10.7 |  | 19000 | 14500 | 76.32% | 18000 | 20.95 | 12.95 | 10.15 | 19000 | 12900 | 67.89% | 2 | Residential | 375 | No | 1.5 | No
212316123 | Mini/Multi Split | PolarWave | HMSV-A-CB | ES-27Z-M3B |  | Non-Ducted Indoor Units |  |  | 28000 | 23.8 |  | 12.5 | 10.5 |  | 28000 | 21000 | 75% | 28000 | 24.6 | 12.7 | 9.5 | 28000 | 19000 | 67.86% | 2 | Residential | 582.5 | No | 2.33 | No
212316129 | Mini/Multi Split | PolarWave | HMSV-A-CB | ES-48Z-M5B |  | Non-Ducted Indoor Units |  |  | 48000 | 22.4 |  | 12.5 | 11 |  | 48000 | 34000 | 70.83% | 48000 | 23.4 | 12.5 | 8.7 | 48000 | 33000 | 68.75% | 1.8 | Residential | 1000 | No | 4 | No
212316141 | Mini/Multi Split | STEALTH | HRCU-A-CB | ACIQ-24-HP |  | Mini-Splits(Ducted) | ACIQ-24-AH |  | 22000 | 20 |  | 12.5 | 11.6 |  | 27000 | 16500 | 61.11% | [8 empty] | Residential | 457.5 | No | 1.83
212316146 | Mini/Multi Split | STEALTH | HMSV-A-CB | ACIQ-36Z-HH-M4 |  | Non-Ducted Indoor Units |  |  | 36000 | 21.5 |  | 13.5 | 10.5 |  | 36000 | 23200 | 64.44% | [8 empty] | Residential | 750 | No | 3
212316148 | Mini/Multi Split | STEALTH | HRCU-A-CB-O | ACIQ-12Z-EZ115 |  | Mini-Splits(Non-Ducted) | ACIQ-12W-EZ115 |  | 12000 | 22 |  | 12.7 | 10 |  | 12000 | 7200 | 60% | 12000 | 20.9 | 12.7 | 7.7 | 12000 |  |  |  | Residential | 250 | No | 1 | No
212316149 | Mini/Multi Split | STEALTH | HRCU-A-CB-O | ACIQ-18Z-EZ230 |  | Mini-Splits(Non-Ducted) | ACIQ-18W-EZ230 |  | 18000 | 20 |  | 12.5 | 10 |  | 18000 | 11300 | 62.78% | 18000 | 19.8 | 12.5 | 9.6 | 18000 |  |  |  | Residential | 375 | No | 1.5 | No
212316150 | Mini/Multi Split | STEALTH | HRCU-A-CB-O | ACIQ-24Z-EZ230 |  | Mini-Splits(Non-Ducted) | ACIQ-24W-EZ230 |  | 23000 | 20 |  | 12.5 | 10 |  | 25000 | 14800 | 59.2% | 23000 | 20 | 12.5 | 9.3 | 25000 |  |  |  | Residential | 480 | No | 1.92 | No
212316152 | Mini/Multi Split | STEALTH | HRCU-A-CB-O | ACIQ-09Z-HP115B |  | Mini-Splits(Non-Ducted) | ACIQ-09W-HP115B |  | 9000 | 20.5 |  | 12.5 | 10 |  | 10000 | 6800 | 68% | 9000 | 21.5 | 12.5 | 9 | 10000 | 6000 | 60% | 1.89 | Residential | 187.5 | No | 0.75 | No
212316206 | Mini/Multi Split | STEALTH | HMSV-A-CB | ES-18Z-M2B |  | Non-Ducted Indoor Units |  |  | 18000 | 22.5 |  | 13.3 | 10.6 |  | 19000 | 14300 | 75.26% | 18000 | 22.9 | 13.9 | 10.5 | 19000 | 12600 | 66.32% | 2 | Residential | 375 | No | 1.5 | No
212316208 | Mini/Multi Split | STEALTH | HMSV-A-CB | ES-18Z-M2B |  | Mixed Ducted and Non-Ducted Indoor Units |  |  | 18000 | 20.75 |  | 12.65 | 10.7 |  | 19000 | 14500 | 76.32% | 18000 | 20.95 | 12.95 | 10.15 | 19000 | 12900 | 67.89% | 2 | Residential | 375 | No | 1.5 | No
212316209 | Mini/Multi Split | STEALTH | HMSV-A-CB | ES-27Z-M3B |  | Non-Ducted Indoor Units |  |  | 28000 | 23.8 |  | 12.5 | 10.5 |  | 28000 | 21000 | 75% | 28000 | 24.6 | 12.7 | 9.5 | 28000 | 19000 | 67.86% | 2 | Residential | 582.5 | No | 2.33 | No
212316215 | Mini/Multi Split | STEALTH | HMSV-A-CB | ES-48Z-M5B |  | Non-Ducted Indoor Units |  |  | 48000 | 22.4 |  | 12.5 | 11 |  | 48000 | 34000 | 70.83% | 48000 | 23.4 | 12.5 | 8.7 | 48000 | 33000 | 68.75% | 1.8 | Residential | 1000 | No | 4 | No
212348361 | Mini/Multi Split | MAXI AIR | HRCU-A-CB-O | NE-T52-PLA12INT |  | Mini-Splits(Non-Ducted) | NE-T52-PLA12EXT |  | 12000 | 22 |  | 12.5 | 10.8 |  | 12000 | 8200 | 68.33% | 12000 | 23.1 | 12.5 | 9.3 | 12000 | 8100 | 67.5% | 2.24 | Residential | 250 | No | 1 | No
212348364 | Mini/Multi Split | MAXI AIR | HRCU-A-CB-O | NE-T52-PLA18INT |  | Mini-Splits(Non-Ducted) | NE-T52-PLA18EXT |  | 18000 | 23.5 |  | 13.5 | 11 |  | 18000 | 14000 | 77.78% | 18000 | 23.7 | 13.5 | 10.3 | 18000 | 12400 | 68.89% | 2.39 | Residential | 375 | No | 1.5 | No
212349508 | Mini/Multi Split | ZERO | HRCU-A-CB-O | ZMSB-18HVT-USHH |  | Mini-Splits(Non-Ducted) | ZMSB-18HVT-USHH |  | 18000 | 21.5 |  | 13 | 10 |  | 18000 | 10000 | 55.56% | 18000 | 22 | 13 | 9 | 18000 | 11900 | 66.11% | 1.8 | Residential | 375 | No | 1.5 | No
212349509 | Mini/Multi Split | ZERO | HRCU-A-CB-O | ZMSB-24HVT-USHH |  | Mini-Splits(Non-Ducted) | ZMSB-24HVT-USHH |  | 23000 | 20 |  | 12.5 | 10 |  | 24000 | 13900 | 57.92% | 23000 | 20 | 12.5 | 9 | 24000 | 16000 | 66.67% | 1.8 | Residential | 480 | No | 1.92 | No
212360144 | Mini/Multi Split | KANIONco | HMSV-A-CB | KWSMO-18R410AIHH |  | Non-Ducted Indoor Units |  |  | 18000 | 21.5 |  | 12.5 | 10.6 |  | 19000 | 14400 | 75.79% | 18000 | 21 | 12.5 | 10.2 | 19000 | 12600 | 66.32% | 2 | Residential | 375 | No | 1.5 | No
212386868 | Mini/Multi Split | TURBRO | HRCU-A-CB-O | GL18K230-O |  | Mini-Splits(Non-Ducted) | GL18K230-I |  | 18000 | 21.5 |  | 13 | 10 |  | 18000 | 10000 | 55.56% | 18000 | 22 | 13 | 9 | 18000 | 11900 | 66.11% | 1.8 | Residential | 375 | No | 1.5 | No
212390862 | Mini/Multi Split | ApooDr | HRCU-A-CB-O | ATPRO23-18H1B |  | Mini-Splits(Non-Ducted) | ATPRO23-18H1A |  | 18000 | 21.5 |  | 13 | 10 |  | 18000 | 10000 | 55.56% | 18000 | 22 | 13 | 9 | 18000 | 11900 | 66.11% | 1.8 | Residential | 375 | No | 1.5 | No
212390863 | Mini/Multi Split | ApooDr | HRCU-A-CB-O | ATPRO23-24H1B |  | Mini-Splits(Non-Ducted) | ATPRO23-24H1A |  | 23000 | 20 |  | 12.5 | 10 |  | 24000 | 13900 | 57.92% | 23000 | 20 | 12.5 | 9 | 24000 | 16000 | 66.67% | 1.8 | Residential | 480 | No | 1.92 | No
212394362 | Mini/Multi Split | Dawes | HRCU-A-CB-O | DAWES-CHD18USA |  | Mini-Splits(Non-Ducted) | DAWES-CHD18USA |  | 18000 | 21.5 |  | 13 | 10 |  | 18000 | 10000 | 55.56% | 18000 | 22 | 13 | 9 | 18000 | 11900 | 66.11% | 1.8 | Residential | 375 | No | 1.5 | No
212394363 | Mini/Multi Split | Dawes | HRCU-A-CB-O | DAWES-CHD24USA |  | Mini-Splits(Non-Ducted) | DAWES-CHD24USA |  | 23000 | 20 |  | 12.5 | 10 |  | 24000 | 13900 | 57.92% | 23000 | 20 | 12.5 | 9 | 24000 | 16000 | 66.67% | 1.8 | Residential | 480 | No | 1.92 | No
212436233 | Mini/Multi Split | Weathermaker | HRCU-A-CB-O | 38MPRAQ09AA3 |  | Mini-Splits(Non-Ducted) | DHMPHAQ09XA3 |  | 9000 | 42 |  | 15 | 15 |  | 10000 | 7200 | 72% | 9000 | 21.1 | 15 | 11.5 | 10000 |  |  |  | Residential | 187.5 | No | 0.75 | No
212436234 | Mini/Multi Split | Weathermaker | HRCU-A-CB-O | 38MPRAQ12AA3 |  | Mini-Splits(Non-Ducted) | DHMPHAQ12XA3 |  | 12000 | 32 |  | 13.5 | 14 |  | 12000 | 6800 | 56.67% | 12000 | 17.9 | 13.5 | 9 | 12000 |  |  |  | Residential | 250 | No | 1 | No
212519801 | Mini/Multi Split | MDV | HRCU-A-CB-O | MOCA30-09HFN1-MZA5W |  | Mini-Splits(Non-Ducted) | MSOP1B-12HRFN1-MZ60W |  | 9000 | 37.8 |  | 13.5 | 13.5 |  | 10000 | 7200 | 72% | 9000 | 19.5 | 12.1 | 12.1 | 10000 | 11700 | 117% | 1.72 | Residential | 187.5 | No | 0.75 | No
212521247 | Mini/Multi Split | CARRIER | HRCU-A-CB-O | 38MPRAQ09AA3 |  | Mini-Splits(Non-Ducted) | 40MPHBQ09XA3 |  | 9000 | 37.8 |  | 13.5 | 13.5 |  | 10000 | 7200 | 72% | 9000 | 19.5 | 12.1 | 12.1 | 10000 | 11700 | 117% | 1.72 | Residential | 187.5 | No | 0.75 | No
212521249 | Mini/Multi Split | BRYANT | HRCU-A-CB-O | 38MPRAQ09AA3 |  | Mini-Splits(Non-Ducted) | 619PHBQ09XA3 |  | 9000 | 37.8 |  | 13.5 | 13.5 |  | 10000 | 7200 | 72% | 9000 | 19.5 | 12.1 | 12.1 | 10000 | 11700 | 117% | 1.72 | Residential | 187.5 | No | 0.75 | No
212521251 | Mini/Multi Split | PAYNE | HRCU-A-CB-O | 38MPRAQ09AA3 |  | Mini-Splits(Non-Ducted) | DHMPHBQ09XA3 |  | 9000 | 37.8 |  | 13.5 | 13.5 |  | 10000 | 7200 | 72% | 9000 | 19.5 | 12.1 | 12.1 | 10000 | 11700 | 117% | 1.72 | Residential | 187.5 | No | 0.75 | No
212521253 | Mini/Multi Split | Weathermaker | HRCU-A-CB-O | 38MPRAQ09AA3 |  | Mini-Splits(Non-Ducted) | DHMPHBQ09XA3 |  | 9000 | 37.8 |  | 13.5 | 13.5 |  | 10000 | 7200 | 72% | 9000 | 19.5 | 12.1 | 12.1 | 10000 | 11700 | 117% | 1.72 | Residential | 187.5 | No | 0.75 | No
212521255 | Mini/Multi Split | MIDEA | HRCU-A-CB-O | 38MPRAQ09AA3 |  | Mini-Splits(Non-Ducted) | DHMPHBQ09XA3 |  | 9000 | 37.8 |  | 13.5 | 13.5 |  | 10000 | 7200 | 72% | 9000 | 19.5 | 12.1 | 12.1 | 10000 | 11700 | 117% | 1.72 | Residential | 187.5 | No | 0.75 | No
212521257 | Mini/Multi Split | ARCOAIRE | HRCU-A-CB-O | DLCPRAH09AAK |  | Mini-Splits(Non-Ducted) | DLFPHBH09XAK |  | 9000 | 37.8 |  | 13.5 | 13.5 |  | 10000 | 7200 | 72% | 9000 | 19.5 | 12.1 | 12.1 | 10000 | 11700 | 117% | 1.72 | Residential | 187.5 | No | 0.75 | No
212521259 | Mini/Multi Split | COMFORTMAKER | HRCU-A-CB-O | DLCPRAH09AAK |  | Mini-Splits(Non-Ducted) | DLFPHBH09XAK |  | 9000 | 37.8 |  | 13.5 | 13.5 |  | 10000 | 7200 | 72% | 9000 | 19.5 | 12.1 | 12.1 | 10000 | 11700 | 117% | 1.72 | Residential | 187.5 | No | 0.75 | No
212521261 | Mini/Multi Split | DAY & NIGHT | HRCU-A-CB-O | DLCPRAH09AAK |  | Mini-Splits(Non-Ducted) | DLFPHBH09XAK |  | 9000 | 37.8 |  | 13.5 | 13.5 |  | 10000 | 7200 | 72% | 9000 | 19.5 | 12.1 | 12.1 | 10000 | 11700 | 117% | 1.72 | Residential | 187.5 | No | 0.75 | No
212521263 | Mini/Multi Split | HEIL | HRCU-A-CB-O | DLCPRAH09AAK |  | Mini-Splits(Non-Ducted) | DLFPHBH09XAK |  | 9000 | 37.8 |  | 13.5 | 13.5 |  | 10000 | 7200 | 72% | 9000 | 19.5 | 12.1 | 12.1 | 10000 | 11700 | 117% | 1.72 | Residential | 187.5 | No | 0.75 | No
212521265 | Mini/Multi Split | KEEPRITE | HRCU-A-CB-O | DLCPRAH09AAK |  | Mini-Splits(Non-Ducted) | DLFPHBH09XAK |  | 9000 | 37.8 |  | 13.5 | 13.5 |  | 10000 | 7200 | 72% | 9000 | 19.5 | 12.1 | 12.1 | 10000 | 11700 | 117% | 1.72 | Residential | 187.5 | No | 0.75 | No
212521267 | Mini/Multi Split | KENMORE | HRCU-A-CB-O | DLCPRAH09AAK |  | Mini-Splits(Non-Ducted) | DLFPHBH09XAK |  | 9000 | 37.8 |  | 13.5 | 13.5 |  | 10000 | 7200 | 72% | 9000 | 19.5 | 12.1 | 12.1 | 10000 | 11700 | 117% | 1.72 | Residential | 187.5 | No | 0.75 | No
212521269 | Mini/Multi Split | MIDEA | HRCU-A-CB-O | DLCPRAH09AAK |  | Mini-Splits(Non-Ducted) | DLFPHBH09XAK |  | 9000 | 37.8 |  | 13.5 | 13.5 |  | 10000 | 7200 | 72% | 9000 | 19.5 | 12.1 | 12.1 | 10000 | 11700 | 117% | 1.72 | Residential | 187.5 | No | 0.75 | No
212521271 | Mini/Multi Split | TEMPSTAR | HRCU-A-CB-O | DLCPRAH09AAK |  | Mini-Splits(Non-Ducted) | DLFPHBH09XAK |  | 9000 | 37.8 |  | 13.5 | 13.5 |  | 10000 | 7200 | 72% | 9000 | 19.5 | 12.1 | 12.1 | 10000 | 11700 | 117% | 1.72 | Residential | 187.5 | No | 0.75 | No
212521273 | Mini/Multi Split | SMART COMFORT | HRCU-A-CB-O | DLCPRAH09AAK |  | Mini-Splits(Non-Ducted) | DLFPHBH09XAK |  | 9000 | 37.8 |  | 13.5 | 13.5 |  | 10000 | 7200 | 72% | 9000 | 19.5 | 12.1 | 12.1 | 10000 | 11700 | 117% | 1.72 | Residential | 187.5 | No | 0.75 | No
212521275 | Mini/Multi Split | AIRQUEST | HRCU-A-CB-O | DLCPRAH09AAK |  | Mini-Splits(Non-Ducted) | DLFPHBH09XAK |  | 9000 | 37.8 |  | 13.5 | 13.5 |  | 10000 | 7200 | 72% | 9000 | 19.5 | 12.1 | 12.1 | 10000 | 11700 | 117% | 1.72 | Residential | 187.5 | No | 0.75 | No
212521277 | Mini/Multi Split | LPS Legacy | HRCU-A-CB-O | DLCPRAH09AAK |  | Mini-Splits(Non-Ducted) | DLFPHBH09XAK |  | 9000 | 37.8 |  | 13.5 | 13.5 |  | 10000 | 7200 | 72% | 9000 | 19.5 | 12.1 | 12.1 | 10000 | 11700 | 117% | 1.72 | Residential | 187.5 | No | 0.75 | No
212528006 | Mini/Multi Split | TK'S | HMSV-A-CB | T2C-18HFN1* |  | Non-Ducted Indoor Units |  |  | 18000 | 21.5 |  | 12.5 | 10.6 |  | 19000 | 14400 | 75.79% | 18000 | 21 | 12.5 | 10.2 | 19000 | 12600 | 66.32% | 2 | Residential | 375 | No | 1.5 | No
212528057 | Mini/Multi Split | COSTWAY | HRCU-A-CB-O | FP10524US-12WH |  | Mini-Splits(Non-Ducted) | FP10524US-22WH |  | 22000 | 21 |  | 13 | 10 |  | 23000 | 21000 | 91.3% | 22000 | 21 | 13 | 10 | 23000 |  |  |  | Residential | 457.5 | No | 1.83
212579412 | Mini/Multi Split | QUEBEC VAIR | HRCU-A-CB-O | NE-T52-PLA18EXT |  | Mini-Splits(Non-Ducted) | NE-T52-PLA18INT |  | 18000 | 23.5 |  | 13.5 | 11 |  | 18000 | 14000 | 77.78% | 18000 | 23.7 | 13.5 | 10.3 | 18000 | 12400 | 68.89% | 2.39 | Residential | 375 | No | 1.5 | No
212579413 | Mini/Multi Split | QUEBEC VAIR | HRCU-A-CB-O | NE-T52-PLA12EXT |  | Mini-Splits(Non-Ducted) | NE-T52-PLA12INT |  | 12000 | 22 |  | 12.5 | 10.8 |  | 12000 | 8200 | 68.33% | 12000 | 23.1 | 12.5 | 9.3 | 12000 | 8100 | 67.5% | 2.24 | Residential | 250 | No | 1 | No
212615062 | Mini/Multi Split | YONAN | HRCU-A-CB-O | YS-12HRFN1-C5OU |  | Mini-Splits(Non-Ducted) | YS-12HRFN1-C5 |  | 12000 | 23.2 |  | 13.7 | 13.2 |  | 12000 | 9000 | 75% | 12000 | 24.6 | 13.7 | 10.7 | 12000 | 8000 | 66.67% | 2.39 | Residential | 250 | No | 1 | No
212615063 | Mini/Multi Split | YONAN | HRCU-A-CB-O | YS-18HRFN1-C5OU |  | Mini-Splits(Non-Ducted) | YS-18HRFN1-C5 |  | 18000 | 22.6 |  | 12.5 | 12 |  | 19000 | 14900 | 78.42% | 18000 | 23.5 | 12.5 | 10.8 | 19000 | 11300 | 59.47% | 2.02 | Residential | 375 | No | 1.5 | No
212615064 | Mini/Multi Split | YONAN | HRCU-A-CB-O | YS-24HRFN1-C5OU |  | Mini-Splits(Non-Ducted) | YS-24HRFN1-C5 |  | 24000 | 22 |  | 14 | 12 |  | 25000 | 16200 | 64.8% | 24000 | 22 | 14 | 10 | 25000 | 15500 | 62% | 1.8 | Residential | 500 | No | 2 | No
212615067 | Mini/Multi Split | YONAN | HMSV-A-CB | YSMO-18HFN1 |  | Non-Ducted Indoor Units |  |  | 18000 | 21.5 |  | 12.5 | 10.6 |  | 19000 | 14400 | 75.79% | 18000 | 21 | 12.5 | 10.2 | 19000 | 12600 | 66.32% | 2 | Residential | 375 | No | 1.5 | No
212615090 | Mini/Multi Split | YONAN | HMSV-A-CB | YSMO-24HFN1 |  | Mixed Ducted and Non-Ducted Indoor Units |  |  | 24000 | 22.05 |  | 12.5 | 10.35 |  | 24000 | 20800 | 86.67% | [5 empty] | 17500 |  | 1.87 | Residential | 500 | No | 2 | Both
212920501 | Mini/Multi Split | Orient Care | HRCU-A-CB-O | OU12M410AGS15 |  | Mini-Splits(Non-Ducted) | ODW12MAGSW15 |  | 12000 | 22 |  | 12.5 | 11.5 |  | 12000 | 8900 | 74.17% | 12000 | 22.7 | 12.5 | 10.4 | 12000 | 6700 | 55.83% | 2.06 | Residential | 250 | No | 1 | No
212920504 | Mini/Multi Split | Orient Care | HRCU-A-CB-O | OU24M410AGS30 |  | Mini-Splits(Non-Ducted) | ODW24MAGSW30 |  | 24000 | 21 |  | 13 | 10 |  | 26000 | 17400 | 66.92% | 24000 | 21 | 13 | 8.5 | 26000 | 16700 | 64.23% | 1.9 | Residential | 500 | No | 2 | No
212920505 | Mini/Multi Split | Orient Care | HMSV-A-CB | OUM18M410AGR30 |  | Non-Ducted Indoor Units |  |  | 18000 | 21.5 |  | 12.5 | 10.6 |  | 19000 | 14400 | 75.79% | 18000 | 21 | 12.5 | 10.2 | 19000 | 12600 | 66.32% | 2 | Residential | 375 | No | 1.5 | No
212920542 | Mini/Multi Split | Orient Care | HMSV-A-CB | OUM24M410AGR30 |  | Mixed Ducted and Non-Ducted Indoor Units |  |  | 24000 | 22.05 |  | 12.5 | 10.35 |  | 24000 | 20800 | 86.67% | [5 empty] | 17500 |  | 1.87 | Residential | 500 | No | 2 | Both
212925552 | Mini/Multi Split | AireForce | HRCU-A-CB-O | GXH12(3.5)LSK4DH2 |  | Mini-Splits(Non-Ducted) | GKH12(3.5)FMK4DH1 |  | 12000 | 24 |  | 12.5 | 10.5 |  | 12000 | 6900 | 57.5% | 12000 | 24 | 12.5 | 8.5 | 12000 |  |  |  | Residential | 250 | No | 1
212925553 | Mini/Multi Split | GIBSON | HRCU-A-CB-O | GXH12(3.5)LSK4DH2 |  | Mini-Splits(Non-Ducted) | GKH12(3.5)FMK4DH1 |  | 12000 | 24 |  | 12.5 | 10.5 |  | 12000 | 6900 | 57.5% | 12000 | 24 | 12.5 | 8.5 | 12000 |  |  |  | Residential | 250 | No | 1
212925554 | Mini/Multi Split | AIRTEMP | HRCU-A-CB-O | GXH12(3.5)LSK4DH2 |  | Mini-Splits(Non-Ducted) | GKH12(3.5)FMK4DH1 |  | 12000 | 24 |  | 12.5 | 10.5 |  | 12000 | 6900 | 57.5% | 12000 | 24 | 12.5 | 8.5 | 12000 |  |  |  | Residential | 250 | No | 1
213088023 | Mini/Multi Split | DIAL | HRCU-A-CB-O | SZHW12WW230BAJ |  | Mini-Splits(Non-Ducted) | SZHW12NW230BAJ |  | 12000 | 22 |  | 13 | 10.5 |  | 13000 | 7500 | 57.69% | 12000 | 21 | 13 | 9 | 12000 | 6300 | 52.5% | 2.05 | Residential | 250 | No | 1 | No
213088025 | Mini/Multi Split | DIAL | HRCU-A-CB-O | 12000Z-22S-230-O |  | Mini-Splits(Non-Ducted) | 12000Z-22S-230-I |  | 12000 | 22 |  | 13 | 10.5 |  | 13000 | 7500 | 57.69% | 12000 | 21 | 13 | 9 | 12000 | 6300 | 52.5% | 2.05 | Residential | 250 | No | 1 | No

## Commercial Air Source VRF
AHRI Certified Reference Number | Outdoor Unit Brand Name | Outdoor Unit Model Number | Indoor Type | Full Load Cooling Capacity (Btuh) | EER | IEER | Heating Capacity 47oF (Btuh) | COP 47oF | Heating Capacity 17oF (Btuh) | COP 17oF | Commercial Customer Incentive* *See Read Me tab for eligibility details | Meets 2023 Efficiency Criteria
10509441 | AC PRO.COM | GMV-96WM/B-F(U) | Non-Ducted Indoor Units | 92000 | 12.6 | 26 | 103000 | 3.9 | 67000 | 2.5 | 1917.5 | Yes
10509445 | AC PRO.COM | GMV-Q72WM/B-F(U) | Non-Ducted Indoor Units | 67000 | 11.5 | 22 | 75000 | 3.4 | 51000 | 2.4 | 1395 | Yes
207591014 | Arcoaire | 38VMA072HDS5-1 | Non-Ducted Indoor Units | 69000 | 14.1 | 22.5 | 77000 | 4.29 | 54000 | 2.8 | 1437.5 | Yes
207591015 | Arcoaire | 38VMA072HDS5-1 | Ducted Indoor Units | 69000 | 12.8 | 23.6 | 77000 | 3.85 | 54000 | 2.41 | 1437.5 | Yes
207591046 | Arcoaire | 38VMA072HDS6-1 | Non-Ducted Indoor Units | 69000 | 14.1 | 22.5 | 77000 | 4.29 | 54000 | 2.8 | 1437.5 | Yes
207591047 | Arcoaire | 38VMA072HDS6-1 | Ducted Indoor Units | 69000 | 12.8 | 23.6 | 77000 | 3.85 | 54000 | 2.41 | 1437.5 | Yes
207591078 | Arcoaire | 38VMA072RDS5-1 | Non-Ducted Indoor Units | 69000 | 14.1 | 24.6 | 77000 | 4.1 | 54000 | 2.72 | 1437.5 | Yes
207591079 | Arcoaire | 38VMA072RDS5-1 | Ducted Indoor Units | 69000 | 13.2 | 24.2 | 77000 | 3.85 | 54000 | 2.41 | 1437.5 | Yes
207591104 | Arcoaire | 38VMA072RDS6-1 | Non-Ducted Indoor Units | 69000 | 14.1 | 24.6 | 77000 | 4.1 | 54000 | 2.72 | 1437.5 | Yes
207591105 | Arcoaire | 38VMA072RDS6-1 | Ducted Indoor Units | 69000 | 13.2 | 24.2 | 77000 | 3.85 | 54000 | 2.41 | 1437.5 | Yes
207591016 | Arcoaire | 38VMA096HDS5-1 | Non-Ducted Indoor Units | 92000 | 13.2 | 23.5 | 103000 | 3.82 | 72000 | 2.52 | 1917.5 | Yes
207591017 | Arcoaire | 38VMA096HDS5-1 | Ducted Indoor Units | 92000 | 11.8 | 23 | 103000 | 3.63 | 72000 | 2.3 | 1917.5 | Yes
207591048 | Arcoaire | 38VMA096HDS6-1 | Non-Ducted Indoor Units | 92000 | 13.2 | 23.5 | 103000 | 3.82 | 72000 | 2.52 | 1917.5 | Yes
207591049 | Arcoaire | 38VMA096HDS6-1 | Ducted Indoor Units | 92000 | 11.8 | 23 | 103000 | 3.63 | 72000 | 2.3 | 1917.5 | Yes
207591080 | Arcoaire | 38VMA096RDS5-1 | Non-Ducted Indoor Units | 92000 | 13.2 | 23.7 | 103000 | 3.75 | 72000 | 2.52 | 1917.5 | Yes
207591081 | Arcoaire | 38VMA096RDS5-1 | Ducted Indoor Units | 92000 | 12.4 | 24.3 | 103000 | 3.63 | 72000 | 2.35 | 1917.5 | Yes
207591106 | Arcoaire | 38VMA096RDS6-1 | Non-Ducted Indoor Units | 92000 | 13.2 | 23.7 | 103000 | 3.75 | 72000 | 2.52 | 1917.5 | Yes
207591107 | Arcoaire | 38VMA096RDS6-1 | Ducted Indoor Units | 92000 | 12.4 | 24.3 | 103000 | 3.63 | 72000 | 2.35 | 1917.5 | Yes
207591018 | Arcoaire | 38VMA120HDS5-1 | Non-Ducted Indoor Units | 112000 | 11.7 | 22.5 | 120000 | 3.6 | 80000 | 2.38 | 2332.5 | Yes
207591050 | Arcoaire | 38VMA120HDS6-1 | Non-Ducted Indoor Units | 112000 | 11.7 | 22.5 | 120000 | 3.6 | 80000 | 2.38 | 2332.5 | Yes
207591096 | Arcoaire | 38VMA264RDS5-1 | Non-Ducted Indoor Units | 248000 | 10.7 | 22 | 282000 | 3.52 | 186000 | 2.42 | 5167.5 | Yes
207591097 | Arcoaire | 38VMA264RDS5-1 | Ducted Indoor Units | 248000 | 10.4 | 21 | 282000 | 3.49 | 186000 | 2.3 | 5167.5 | Yes
207591122 | Arcoaire | 38VMA264RDS6-1 | Non-Ducted Indoor Units | 248000 | 10.7 | 22 | 282000 | 3.52 | 186000 | 2.42 | 5167.5 | Yes
207591123 | Arcoaire | 38VMA264RDS6-1 | Ducted Indoor Units | 248000 | 10.4 | 21 | 282000 | 3.49 | 186000 | 2.3 | 5167.5 | Yes
207591098 | Arcoaire | 38VMA288RDS5-1 | Non-Ducted Indoor Units | 274000 | 10.4 | 21 | 298000 | 3.38 | 198000 | 2.2 | 5707.5 | Yes
207591099 | Arcoaire | 38VMA288RDS5-1 | Ducted Indoor Units | 274000 | 9.8 | 20.5 | 298000 | 3.42 | 198000 | 2.26 | 5707.5 | Yes
207591124 | Arcoaire | 38VMA288RDS6-1 | Non-Ducted Indoor Units | 274000 | 10.4 | 21 | 298000 | 3.38 | 198000 | 2.2 | 5707.5 | Yes
207591125 | Arcoaire | 38VMA288RDS6-1 | Ducted Indoor Units | 274000 | 9.8 | 20.5 | 298000 | 3.42 | 198000 | 2.26 | 5707.5 | Yes
207591034 | Arcoaire | 38VMA312HDS5-1 | Non-Ducted Indoor Units | 284000 | 11.1 | 20 | 320000 | 3.43 | 218000 | 2.3 | 5917.5 | Yes
207591035 | Arcoaire | 38VMA312HDS5-1 | Ducted Indoor Units | 284000 | 10.6 | 20.5 | 320000 | 3.3 | 218000 | 2.24 | 5917.5 | Yes
207591066 | Arcoaire | 38VMA312HDS6-1 | Non-Ducted Indoor Units | 284000 | 11.1 | 20 | 320000 | 3.43 | 218000 | 2.3 | 5917.5 | Yes
207591067 | Arcoaire | 38VMA312HDS6-1 | Ducted Indoor Units | 284000 | 10.6 | 20.5 | 320000 | 3.3 | 218000 | 2.24 | 5917.5 | Yes
207591036 | Arcoaire | 38VMA336HDS5-1 | Non-Ducted Indoor Units | 304000 | 10.7 | 19 | 338000 | 3.31 | 224000 | 2.2 | 6332.5 | Yes
207591068 | Arcoaire | 38VMA336HDS6-1 | Non-Ducted Indoor Units | 304000 | 10.7 | 19 | 338000 | 3.31 | 224000 | 2.2 | 6332.5 | Yes
207591026 | Arcoaire | 38VMA216HDS5-1 | Non-Ducted Indoor Units | 196000 | 11.7 | 20.5 | 224000 | 3.62 | 152000 | 2.4 | 4082.5 | Yes
207591058 | Arcoaire | 38VMA216HDS6-1 | Non-Ducted Indoor Units | 196000 | 11.7 | 20.5 | 224000 | 3.62 | 152000 | 2.4 | 4082.5 | Yes
207591029 | Arcoaire | 38VMA240HDS5-1 | Ducted Indoor Units | 214000 | 11 | 20.6 | 240000 | 3.47 | 160000 | 2.3 | 4457.5 | Yes
207591061 | Arcoaire | 38VMA240HDS6-1 | Ducted Indoor Units | 214000 | 11 | 20.6 | 240000 | 3.47 | 160000 | 2.3 | 4457.5 | Yes
207591095 | Arcoaire | 38VMA240RDL5-1 | Ducted Indoor Units | 230000 | 11 | 21.11 | 256000 | 3.57 | 172000 | 2.39 | 4792.5 | Yes
207591121 | Arcoaire | 38VMA240RDL6-1 | Ducted Indoor Units | 230000 | 11 | 21.11 | 256000 | 3.57 | 172000 | 2.39 | 4792.5 | Yes
207591027 | Arcoaire | 38VMA216HDS5-1 | Ducted Indoor Units | 196000 | 11.3 | 21.3 | 224000 | 3.54 | 152000 | 2.3 | 4082.5 | Yes
207591059 | Arcoaire | 38VMA216HDS6-1 | Ducted Indoor Units | 196000 | 11.3 | 21.3 | 224000 | 3.54 | 152000 | 2.3 | 4082.5 | Yes
207591024 | Arcoaire | 38VMA192HDS5-1 | Non-Ducted Indoor Units | 176000 | 12.3 | 21.5 | 206000 | 3.75 | 144000 | 2.45 | 3667.5 | Yes
207591056 | Arcoaire | 38VMA192HDS6-1 | Non-Ducted Indoor Units | 176000 | 12.3 | 21.5 | 206000 | 3.75 | 144000 | 2.45 | 3667.5 | Yes
207591022 | Arcoaire | 38VMA168HDS5-1 | Non-Ducted Indoor Units | 156000 | 12.5 | 22 | 180000 | 3.8 | 126000 | 2.55 | 3250 | Yes
207591023 | Arcoaire | 38VMA168HDS5-1 | Ducted Indoor Units | 156000 | 12 | 22 | 180000 | 3.64 | 126000 | 2.35 | 3250 | Yes
207591054 | Arcoaire | 38VMA168HDS6-1 | Non-Ducted Indoor Units | 156000 | 12.5 | 22 | 180000 | 3.8 | 126000 | 2.55 | 3250 | Yes
207591055 | Arcoaire | 38VMA168HDS6-1 | Ducted Indoor Units | 156000 | 12 | 22 | 180000 | 3.64 | 126000 | 2.35 | 3250 | Yes
207591025 | Arcoaire | 38VMA192HDS5-1 | Ducted Indoor Units | 176000 | 11.6 | 22 | 206000 | 3.6 | 144000 | 2.3 | 3667.5 | Yes
207591057 | Arcoaire | 38VMA192HDS6-1 | Ducted Indoor Units | 176000 | 11.6 | 22 | 206000 | 3.6 | 144000 | 2.3 | 3667.5 | Yes
207591094 | Arcoaire | 38VMA240RDL5-1 | Non-Ducted Indoor Units | 230000 | 11.2 | 22.35 | 256000 | 3.71 | 172000 | 2.48 | 4792.5 | Yes
207591120 | Arcoaire | 38VMA240RDL6-1 | Non-Ducted Indoor Units | 230000 | 11.2 | 22.35 | 256000 | 3.71 | 172000 | 2.48 | 4792.5 | Yes
207591087 | Arcoaire | 38VMA168RDS5-1 | Ducted Indoor Units | 158000 | 11.5 | 22.9 | 180000 | 3.54 | 130000 | 2.3 | 3292.5 | Yes
207591113 | Arcoaire | 38VMA168RDS6-1 | Ducted Indoor Units | 158000 | 11.5 | 22.9 | 180000 | 3.54 | 130000 | 2.3 | 3292.5 | Yes
207591090 | Arcoaire | 38VMA216RDS5-1 | Non-Ducted Indoor Units | 204000 | 11.2 | 23 | 222000 | 3.34 | 152000 | 2.12 | 4250 | Yes
207591116 | Arcoaire | 38VMA216RDS6-1 | Non-Ducted Indoor Units | 204000 | 11.2 | 23 | 222000 | 3.34 | 152000 | 2.12 | 4250 | Yes
207591086 | Arcoaire | 38VMA168RDS5-1 | Non-Ducted Indoor Units | 158000 | 11.8 | 23.1 | 180000 | 3.59 | 130000 | 2.28 | 3292.5 | Yes
207591112 | Arcoaire | 38VMA168RDS6-1 | Non-Ducted Indoor Units | 158000 | 11.8 | 23.1 | 180000 | 3.59 | 130000 | 2.28 | 3292.5 | Yes
207591089 | Arcoaire | 38VMA192RDS5-1 | Ducted Indoor Units | 182000 | 11 | 23.6 | 204000 | 3.33 | 144000 | 2.25 | 3792.5 | Yes
207591115 | Arcoaire | 38VMA192RDS6-1 | Ducted Indoor Units | 182000 | 11 | 23.6 | 204000 | 3.33 | 144000 | 2.25 | 3792.5 | Yes
207591088 | Arcoaire | 38VMA192RDS5-1 | Non-Ducted Indoor Units | 182000 | 11.3 | 23.9 | 204000 | 3.38 | 144000 | 2.2 | 3792.5 | Yes
207591114 | Arcoaire | 38VMA192RDS6-1 | Non-Ducted Indoor Units | 182000 | 11.3 | 23.9 | 204000 | 3.38 | 144000 | 2.2 | 3792.5 | Yes
207591085 | Arcoaire | 38VMA144RDL5-1 | Ducted Indoor Units | 136000 | 12.3 | 24 | 150000 | 3.6 | 108000 | 2.42 | 2832.5 | Yes
207591111 | Arcoaire | 38VMA144RDL6-1 | Ducted Indoor Units | 136000 | 12.3 | 24 | 150000 | 3.6 | 108000 | 2.42 | 2832.5 | Yes
207591084 | Arcoaire | 38VMA144RDL5-1 | Non-Ducted Indoor Units | 136000 | 13 | 24.4 | 150000 | 3.98 | 108000 | 2.5 | 2832.5 | Yes
207591110 | Arcoaire | 38VMA144RDL6-1 | Non-Ducted Indoor Units | 136000 | 13 | 24.4 | 150000 | 3.98 | 108000 | 2.5 | 2832.5 | Yes
201850236 | BRYANT | 38VMA072HDS5-1 | Non-Ducted Indoor Units | 69000 | 14.1 | 22.5 | 77000 | 4.29 | 54000 | 2.8 | 1437.5 | Yes
201850237 | BRYANT | 38VMA072HDS5-1 | Ducted Indoor Units | 69000 | 12.8 | 23.6 | 77000 | 3.85 | 54000 | 2.41 | 1437.5 | Yes
9363538 | BRYANT | 38VMA072HDS5-1 | Ducted Indoor Units | 69000 | 12.8 | 23.6 | 77000 | 3.85 | 54000 | 2.41 | 1437.5 | Yes
9363539 | BRYANT | 38VMA072HDS5-1 | Mixed Ducted and Non-Ducted Indoor Units | 69000 | 13.45 | 23.05 | 77000 | 4.07 | 54000 | 2.6 | 1437.5 | Yes
9363540 | BRYANT | 38VMA072HDS5-1 | Non-Ducted Indoor Units | 69000 | 14.1 | 22.5 | 77000 | 4.29 | 54000 | 2.8 | 1437.5 | Yes
201850268 | BRYANT | 38VMA072HDS6-1 | Non-Ducted Indoor Units | 69000 | 14.1 | 22.5 | 77000 | 4.29 | 54000 | 2.8 | 1437.5 | Yes
201850269 | BRYANT | 38VMA072HDS6-1 | Ducted Indoor Units | 69000 | 12.8 | 23.6 | 77000 | 3.85 | 54000 | 2.41 | 1437.5 | Yes
9363541 | BRYANT | 38VMA072HDS6-1 | Ducted Indoor Units | 69000 | 12.8 | 23.6 | 77000 | 3.85 | 54000 | 2.41 | 1437.5 | Yes
9363542 | BRYANT | 38VMA072HDS6-1 | Mixed Ducted and Non-Ducted Indoor Units | 69000 | 13.45 | 23.05 | 77000 | 4.07 | 54000 | 2.6 | 1437.5 | Yes
9363544 | BRYANT | 38VMA072HDS6-1 | Non-Ducted Indoor Units | 69000 | 14.1 | 22.5 | 77000 | 4.29 | 54000 | 2.8 | 1437.5 | Yes
201850300 | BRYANT | 38VMA072RDS5-1 | Non-Ducted Indoor Units | 69000 | 14.1 | 24.6 | 77000 | 4.1 | 54000 | 2.72 | 1437.5 | Yes
201850301 | BRYANT | 38VMA072RDS5-1 | Ducted Indoor Units | 69000 | 13.2 | 24.2 | 77000 | 3.85 | 54000 | 2.41 | 1437.5 | Yes
9487785 | BRYANT | 38VMA072RDS5-1 | Ducted Indoor Units | 69000 | 13.2 | 24.2 | 77000 | 3.85 | 54000 | 2.41 | 1437.5 | Yes
9487787 | BRYANT | 38VMA072RDS5-1 | Mixed Ducted and Non-Ducted Indoor Units | 69000 | 13.65 | 24.4 | 77000 | 4.11 | 54000 | 2.56 | 1437.5 | Yes
9487788 | BRYANT | 38VMA072RDS5-1 | Non-Ducted Indoor Units | 69000 | 14.1 | 24.6 | 77000 | 4.37 | 54000 | 2.72 | 1437.5 | Yes
201850326 | BRYANT | 38VMA072RDS6-1 | Non-Ducted Indoor Units | 69000 | 14.1 | 24.6 | 77000 | 4.1 | 54000 | 2.72 | 1437.5 | Yes
201850327 | BRYANT | 38VMA072RDS6-1 | Ducted Indoor Units | 69000 | 13.2 | 24.2 | 77000 | 3.85 | 54000 | 2.41 | 1437.5 | Yes
9487789 | BRYANT | 38VMA072RDS6-1 | Ducted Indoor Units | 69000 | 13.2 | 24.2 | 77000 | 3.85 | 54000 | 2.41 | 1437.5 | Yes
9487790 | BRYANT | 38VMA072RDS6-1 | Mixed Ducted and Non-Ducted Indoor Units | 69000 | 13.65 | 24.4 | 77000 | 4.11 | 54000 | 2.56 | 1437.5 | Yes
9487791 | BRYANT | 38VMA072RDS6-1 | Non-Ducted Indoor Units | 69000 | 14.1 | 24.6 | 77000 | 4.37 | 54000 | 2.72 | 1437.5 | Yes
201850238 | BRYANT | 38VMA096HDS5-1 | Non-Ducted Indoor Units | 92000 | 13.2 | 23.5 | 103000 | 3.82 | 72000 | 2.52 | 1917.5 | Yes
201850239 | BRYANT | 38VMA096HDS5-1 | Ducted Indoor Units | 92000 | 11.8 | 23 | 103000 | 3.63 | 72000 | 2.3 | 1917.5 | Yes
9363545 | BRYANT | 38VMA096HDS5-1 | Ducted Indoor Units | 92000 | 11.8 | 23 | 103000 | 3.63 | 72000 | 2.3 | 1917.5 | Yes
9363546 | BRYANT | 38VMA096HDS5-1 | Mixed Ducted and Non-Ducted Indoor Units | 92000 | 12.5 | 23.25 | 103000 | 3.72 | 72000 | 2.41 | 1917.5 | Yes
9363547 | BRYANT | 38VMA096HDS5-1 | Non-Ducted Indoor Units | 92000 | 13.2 | 23.5 | 103000 | 3.82 | 72000 | 2.52 | 1917.5 | Yes
201850270 | BRYANT | 38VMA096HDS6-1 | Non-Ducted Indoor Units | 92000 | 13.2 | 23.5 | 103000 | 3.82 | 72000 | 2.52 | 1917.5 | Yes
201850271 | BRYANT | 38VMA096HDS6-1 | Ducted Indoor Units | 92000 | 11.8 | 23 | 103000 | 3.63 | 72000 | 2.3 | 1917.5 | Yes
9363549 | BRYANT | 38VMA096HDS6-1 | Ducted Indoor Units | 92000 | 11.8 | 23 | 103000 | 3.63 | 72000 | 2.3 | 1917.5 | Yes
9363550 | BRYANT | 38VMA096HDS6-1 | Mixed Ducted and Non-Ducted Indoor Units | 92000 | 12.5 | 23.25 | 103000 | 3.72 | 72000 | 2.41 | 1917.5 | Yes
9363551 | BRYANT | 38VMA096HDS6-1 | Non-Ducted Indoor Units | 92000 | 13.2 | 23.5 | 103000 | 3.82 | 72000 | 2.52 | 1917.5 | Yes
201850302 | BRYANT | 38VMA096RDS5-1 | Non-Ducted Indoor Units | 92000 | 13.2 | 23.7 | 103000 | 3.75 | 72000 | 2.52 | 1917.5 | Yes
201850303 | BRYANT | 38VMA096RDS5-1 | Ducted Indoor Units | 92000 | 12.4 | 24.3 | 103000 | 3.63 | 72000 | 2.35 | 1917.5 | Yes
9487792 | BRYANT | 38VMA096RDS5-1 | Ducted Indoor Units | 92000 | 12.4 | 24.3 | 103000 | 3.63 | 72000 | 2.35 | 1917.5 | Yes
9487793 | BRYANT | 38VMA096RDS5-1 | Mixed Ducted and Non-Ducted Indoor Units | 92000 | 12.8 | 24 | 103000 | 3.72 | 72000 | 2.43 | 1917.5 | Yes
9487795 | BRYANT | 38VMA096RDS5-1 | Non-Ducted Indoor Units | 92000 | 13.2 | 23.7 | 103000 | 3.82 | 72000 | 2.52 | 1917.5 | Yes
201850328 | BRYANT | 38VMA096RDS6-1 | Non-Ducted Indoor Units | 92000 | 13.2 | 23.7 | 103000 | 3.75 | 72000 | 2.52 | 1917.5 | Yes
201850329 | BRYANT | 38VMA096RDS6-1 | Ducted Indoor Units | 92000 | 12.4 | 24.3 | 103000 | 3.63 | 72000 | 2.35 | 1917.5 | Yes
9487796 | BRYANT | 38VMA096RDS6-1 | Ducted Indoor Units | 92000 | 12.4 | 24.3 | 103000 | 3.63 | 72000 | 2.35 | 1917.5 | Yes
9487797 | BRYANT | 38VMA096RDS6-1 | Mixed Ducted and Non-Ducted Indoor Units | 92000 | 12.8 | 24 | 103000 | 3.72 | 72000 | 2.43 | 1917.5 | Yes
9487798 | BRYANT | 38VMA096RDS6-1 | Non-Ducted Indoor Units | 92000 | 13.2 | 23.7 | 103000 | 3.82 | 72000 | 2.52 | 1917.5 | Yes
201850240 | BRYANT | 38VMA120HDS5-1 | Non-Ducted Indoor Units | 112000 | 11.7 | 22.5 | 120000 | 3.6 | 80000 | 2.38 | 2332.5 | Yes
9363442 | BRYANT | 38VMA120HDS5-1 | Non-Ducted Indoor Units | 112000 | 11.7 | 22.5 | 120000 | 3.6 | 80000 | 2.38 | 2332.5 | Yes
201850272 | BRYANT | 38VMA120HDS6-1 | Non-Ducted Indoor Units | 112000 | 11.7 | 22.5 | 120000 | 3.6 | 80000 | 2.38 | 2332.5 | Yes
9363445 | BRYANT | 38VMA120HDS6-1 | Non-Ducted Indoor Units | 112000 | 11.7 | 22.5 | 120000 | 3.6 | 80000 | 2.38 | 2332.5 | Yes
201850318 | BRYANT | 38VMA264RDS5-1 | Non-Ducted Indoor Units | 248000 | 10.7 | 22 | 282000 | 3.52 | 186000 | 2.42 | 5167.5 | Yes
201850319 | BRYANT | 38VMA264RDS5-1 | Ducted Indoor Units | 248000 | 10.4 | 21 | 282000 | 3.49 | 186000 | 2.3 | 5167.5 | Yes
201850344 | BRYANT | 38VMA264RDS6-1 | Non-Ducted Indoor Units | 248000 | 10.7 | 22 | 282000 | 3.52 | 186000 | 2.42 | 5167.5 | Yes
201850345 | BRYANT | 38VMA264RDS6-1 | Ducted Indoor Units | 248000 | 10.4 | 21 | 282000 | 3.49 | 186000 | 2.3 | 5167.5 | Yes
201850320 | BRYANT | 38VMA288RDS5-1 | Non-Ducted Indoor Units | 274000 | 10.4 | 21 | 298000 | 3.38 | 198000 | 2.2 | 5707.5 | Yes
201850321 | BRYANT | 38VMA288RDS5-1 | Ducted Indoor Units | 274000 | 9.8 | 20.5 | 298000 | 3.42 | 198000 | 2.26 | 5707.5 | Yes
201850346 | BRYANT | 38VMA288RDS6-1 | Non-Ducted Indoor Units | 274000 | 10.4 | 21 | 298000 | 3.38 | 198000 | 2.2 | 5707.5 | Yes
201850347 | BRYANT | 38VMA288RDS6-1 | Ducted Indoor Units | 274000 | 9.8 | 20.5 | 298000 | 3.42 | 198000 | 2.26 | 5707.5 | Yes
201850256 | BRYANT | 38VMA312HDS5-1 | Non-Ducted Indoor Units | 284000 | 11.1 | 20 | 320000 | 3.43 | 218000 | 2.3 | 5917.5 | Yes
201850257 | BRYANT | 38VMA312HDS5-1 | Ducted Indoor Units | 284000 | 10.6 | 20.5 | 320000 | 3.3 | 218000 | 2.24 | 5917.5 | Yes
9363494 | BRYANT | 38VMA312HDS5-1 | Ducted Indoor Units | 284000 | 10.6 | 20.5 | 320000 | 3.3 | 218000 | 2.24 | 5917.5 | Yes
9363496 | BRYANT | 38VMA312HDS5-1 | Mixed Ducted and Non-Ducted Indoor Units | 284000 | 10.85 | 20.25 | 320000 | 3.36 | 218000 | 2.27 | 5917.5 | Yes
9363497 | BRYANT | 38VMA312HDS5-1 | Non-Ducted Indoor Units | 284000 | 11.1 | 20 | 320000 | 3.43 | 218000 | 2.3 | 5917.5 | Yes
201850288 | BRYANT | 38VMA312HDS6-1 | Non-Ducted Indoor Units | 284000 | 11.1 | 20 | 320000 | 3.43 | 218000 | 2.3 | 5917.5 | Yes
201850289 | BRYANT | 38VMA312HDS6-1 | Ducted Indoor Units | 284000 | 10.6 | 20.5 | 320000 | 3.3 | 218000 | 2.24 | 5917.5 | Yes
9363498 | BRYANT | 38VMA312HDS6-1 | Ducted Indoor Units | 284000 | 10.6 | 20.5 | 320000 | 3.3 | 218000 | 2.24 | 5917.5 | Yes
9363499 | BRYANT | 38VMA312HDS6-1 | Mixed Ducted and Non-Ducted Indoor Units | 284000 | 10.85 | 20.25 | 320000 | 3.36 | 218000 | 2.27 | 5917.5 | Yes
9363500 | BRYANT | 38VMA312HDS6-1 | Non-Ducted Indoor Units | 284000 | 11.1 | 20 | 320000 | 3.43 | 218000 | 2.3 | 5917.5 | Yes
201850258 | BRYANT | 38VMA336HDS5-1 | Non-Ducted Indoor Units | 304000 | 10.7 | 19 | 338000 | 3.31 | 224000 | 2.2 | 6332.5 | Yes
9363504 | BRYANT | 38VMA336HDS5-1 | Non-Ducted Indoor Units | 304000 | 10.7 | 19 | 338000 | 3.31 | 224000 | 2.2 | 6332.5 | Yes
201850290 | BRYANT | 38VMA336HDS6-1 | Non-Ducted Indoor Units | 304000 | 10.7 | 19 | 338000 | 3.31 | 224000 | 2.2 | 6332.5 | Yes
9363507 | BRYANT | 38VMA336HDS6-1 | Non-Ducted Indoor Units | 304000 | 10.7 | 19 | 338000 | 3.31 | 224000 | 2.2 | 6332.5 | Yes
201850248 | BRYANT | 38VMA216HDS5-1 | Non-Ducted Indoor Units | 196000 | 11.7 | 20.5 | 224000 | 3.62 | 152000 | 2.4 | 4082.5 | Yes
9363469 | BRYANT | 38VMA216HDS5-1 | Non-Ducted Indoor Units | 196000 | 11.7 | 20.5 | 224000 | 3.62 | 152000 | 2.4 | 4082.5 | Yes
201850280 | BRYANT | 38VMA216HDS6-1 | Non-Ducted Indoor Units | 196000 | 11.7 | 20.5 | 224000 | 3.62 | 152000 | 2.4 | 4082.5 | Yes
9363472 | BRYANT | 38VMA216HDS6-1 | Non-Ducted Indoor Units | 196000 | 11.7 | 20.5 | 224000 | 3.62 | 152000 | 2.4 | 4082.5 | Yes
201850251 | BRYANT | 38VMA240HDS5-1 | Ducted Indoor Units | 214000 | 11 | 20.6 | 240000 | 3.47 | 160000 | 2.3 | 4457.5 | Yes
9363473 | BRYANT | 38VMA240HDS5-1 | Ducted Indoor Units | 214000 | 11 | 20.6 | 240000 | 3.47 | 160000 | 2.3 | 4457.5 | Yes
201850283 | BRYANT | 38VMA240HDS6-1 | Ducted Indoor Units | 214000 | 11 | 20.6 | 240000 | 3.47 | 160000 | 2.3 | 4457.5 | Yes
9363477 | BRYANT | 38VMA240HDS6-1 | Ducted Indoor Units | 214000 | 11 | 20.6 | 240000 | 3.47 | 160000 | 2.3 | 4457.5 | Yes
9363468 | BRYANT | 38VMA216HDS5-1 | Mixed Ducted and Non-Ducted Indoor Units | 196000 | 11.5 | 20.9 | 224000 | 3.58 | 152000 | 2.35 | 4082.5 | Yes
9363471 | BRYANT | 38VMA216HDS6-1 | Mixed Ducted and Non-Ducted Indoor Units | 196000 | 11.5 | 20.9 | 224000 | 3.58 | 152000 | 2.35 | 4082.5 | Yes
201850317 | BRYANT | 38VMA240RDL5-1 | Ducted Indoor Units | 230000 | 11 | 21.11 | 256000 | 3.57 | 172000 | 2.39 | 4792.5 | Yes
201850343 | BRYANT | 38VMA240RDL6-1 | Ducted Indoor Units | 230000 | 11 | 21.11 | 256000 | 3.57 | 172000 | 2.39 | 4792.5 | Yes
201850249 | BRYANT | 38VMA216HDS5-1 | Ducted Indoor Units | 196000 | 11.3 | 21.3 | 224000 | 3.54 | 152000 | 2.3 | 4082.5 | Yes
9363466 | BRYANT | 38VMA216HDS5-1 | Ducted Indoor Units | 196000 | 11.3 | 21.3 | 224000 | 3.54 | 152000 | 2.3 | 4082.5 | Yes
201850281 | BRYANT | 38VMA216HDS6-1 | Ducted Indoor Units | 196000 | 11.3 | 21.3 | 224000 | 3.54 | 152000 | 2.3 | 4082.5 | Yes
9363470 | BRYANT | 38VMA216HDS6-1 | Ducted Indoor Units | 196000 | 11.3 | 21.3 | 224000 | 3.54 | 152000 | 2.3 | 4082.5 | Yes
201850246 | BRYANT | 38VMA192HDS5-1 | Non-Ducted Indoor Units | 176000 | 12.3 | 21.5 | 206000 | 3.75 | 144000 | 2.45 | 3667.5 | Yes
9363462 | BRYANT | 38VMA192HDS5-1 | Non-Ducted Indoor Units | 176000 | 12.3 | 21.5 | 206000 | 3.75 | 144000 | 2.45 | 3667.5 | Yes
201850278 | BRYANT | 38VMA192HDS6-1 | Non-Ducted Indoor Units | 176000 | 12.3 | 21.5 | 206000 | 3.75 | 144000 | 2.45 | 3667.5 | Yes
9363465 | BRYANT | 38VMA192HDS6-1 | Non-Ducted Indoor Units | 176000 | 12.3 | 21.5 | 206000 | 3.75 | 144000 | 2.45 | 3667.5 | Yes
9363461 | BRYANT | 38VMA192HDS5-1 | Mixed Ducted and Non-Ducted Indoor Units | 176000 | 11.95 | 21.75 | 206000 | 3.67 | 144000 | 2.37 | 3667.5 | Yes
9363464 | BRYANT | 38VMA192HDS6-1 | Mixed Ducted and Non-Ducted Indoor Units | 176000 | 11.95 | 21.75 | 206000 | 3.67 | 144000 | 2.37 | 3667.5 | Yes
201850244 | BRYANT | 38VMA168HDS5-1 | Non-Ducted Indoor Units | 156000 | 12.5 | 22 | 180000 | 3.8 | 126000 | 2.55 | 3250 | Yes
201850245 | BRYANT | 38VMA168HDS5-1 | Ducted Indoor Units | 156000 | 12 | 22 | 180000 | 3.64 | 126000 | 2.35 | 3250 | Yes
9363453 | BRYANT | 38VMA168HDS5-1 | Ducted Indoor Units | 156000 | 12 | 22 | 180000 | 3.64 | 126000 | 2.35 | 3250 | Yes
9363454 | BRYANT | 38VMA168HDS5-1 | Mixed Ducted and Non-Ducted Indoor Units | 156000 | 12.25 | 22 | 180000 | 3.72 | 126000 | 2.45 | 3250 | Yes
9363455 | BRYANT | 38VMA168HDS5-1 | Non-Ducted Indoor Units | 156000 | 12.5 | 22 | 180000 | 3.8 | 126000 | 2.55 | 3250 | Yes
201850276 | BRYANT | 38VMA168HDS6-1 | Non-Ducted Indoor Units | 156000 | 12.5 | 22 | 180000 | 3.8 | 126000 | 2.55 | 3250 | Yes
201850277 | BRYANT | 38VMA168HDS6-1 | Ducted Indoor Units | 156000 | 12 | 22 | 180000 | 3.64 | 126000 | 2.35 | 3250 | Yes
9363456 | BRYANT | 38VMA168HDS6-1 | Ducted Indoor Units | 156000 | 12 | 22 | 180000 | 3.64 | 126000 | 2.35 | 3250 | Yes
9363457 | BRYANT | 38VMA168HDS6-1 | Mixed Ducted and Non-Ducted Indoor Units | 156000 | 12.25 | 22 | 180000 | 3.72 | 126000 | 2.45 | 3250 | Yes
9363458 | BRYANT | 38VMA168HDS6-1 | Non-Ducted Indoor Units | 156000 | 12.5 | 22 | 180000 | 3.8 | 126000 | 2.55 | 3250 | Yes
201850247 | BRYANT | 38VMA192HDS5-1 | Ducted Indoor Units | 176000 | 11.6 | 22 | 206000 | 3.6 | 144000 | 2.3 | 3667.5 | Yes
9363460 | BRYANT | 38VMA192HDS5-1 | Ducted Indoor Units | 176000 | 11.6 | 22 | 206000 | 3.6 | 144000 | 2.3 | 3667.5 | Yes
201850279 | BRYANT | 38VMA192HDS6-1 | Ducted Indoor Units | 176000 | 11.6 | 22 | 206000 | 3.6 | 144000 | 2.3 | 3667.5 | Yes
9363463 | BRYANT | 38VMA192HDS6-1 | Ducted Indoor Units | 176000 | 11.6 | 22 | 206000 | 3.6 | 144000 | 2.3 | 3667.5 | Yes
9487773 | BRYANT | 38VMA216RDS5-1 | Mixed Ducted and Non-Ducted Indoor Units | 204000 | 11.1 | 22.35 | 222000 | 3.31 | 152000 | 2.3 | 4250 | Yes
9487776 | BRYANT | 38VMA216RDS6-1 | Mixed Ducted and Non-Ducted Indoor Units | 204000 | 11.1 | 22.35 | 222000 | 3.31 | 152000 | 2.3 | 4250 | Yes
201850316 | BRYANT | 38VMA240RDL5-1 | Non-Ducted Indoor Units | 230000 | 11.2 | 22.35 | 256000 | 3.71 | 172000 | 2.48 | 4792.5 | Yes
201850342 | BRYANT | 38VMA240RDL6-1 | Non-Ducted Indoor Units | 230000 | 11.2 | 22.35 | 256000 | 3.71 | 172000 | 2.48 | 4792.5 | Yes
201850309 | BRYANT | 38VMA168RDS5-1 | Ducted Indoor Units | 158000 | 11.5 | 22.9 | 180000 | 3.54 | 130000 | 2.3 | 3292.5 | Yes
9487758 | BRYANT | 38VMA168RDS5-1 | Ducted Indoor Units | 158000 | 11.5 | 22.9 | 180000 | 3.54 | 130000 | 2.35 | 3292.5 | Yes
201850335 | BRYANT | 38VMA168RDS6-1 | Ducted Indoor Units | 158000 | 11.5 | 22.9 | 180000 | 3.54 | 130000 | 2.3 | 3292.5 | Yes
9487762 | BRYANT | 38VMA168RDS6-1 | Ducted Indoor Units | 158000 | 11.5 | 22.9 | 180000 | 3.54 | 130000 | 2.35 | 3292.5 | Yes
9487759 | BRYANT | 38VMA168RDS5-1 | Mixed Ducted and Non-Ducted Indoor Units | 158000 | 11.65 | 23 | 180000 | 3.56 | 130000 | 2.35 | 3292.5 | Yes
9487763 | BRYANT | 38VMA168RDS6-1 | Mixed Ducted and Non-Ducted Indoor Units | 158000 | 11.65 | 23 | 180000 | 3.56 | 130000 | 2.35 | 3292.5 | Yes
201850312 | BRYANT | 38VMA216RDS5-1 | Non-Ducted Indoor Units | 204000 | 11.2 | 23 | 222000 | 3.34 | 152000 | 2.12 | 4250 | Yes
9487774 | BRYANT | 38VMA216RDS5-1 | Non-Ducted Indoor Units | 204000 | 11.2 | 23 | 222000 | 3.34 | 152000 | 2.3 | 4250 | Yes
201850338 | BRYANT | 38VMA216RDS6-1 | Non-Ducted Indoor Units | 204000 | 11.2 | 23 | 222000 | 3.34 | 152000 | 2.12 | 4250 | Yes
9487777 | BRYANT | 38VMA216RDS6-1 | Non-Ducted Indoor Units | 204000 | 11.2 | 23 | 222000 | 3.34 | 152000 | 2.3 | 4250 | Yes
201850308 | BRYANT | 38VMA168RDS5-1 | Non-Ducted Indoor Units | 158000 | 11.8 | 23.1 | 180000 | 3.59 | 130000 | 2.28 | 3292.5 | Yes
9487760 | BRYANT | 38VMA168RDS5-1 | Non-Ducted Indoor Units | 158000 | 11.8 | 23.1 | 180000 | 3.59 | 130000 | 2.35 | 3292.5 | Yes
201850334 | BRYANT | 38VMA168RDS6-1 | Non-Ducted Indoor Units | 158000 | 11.8 | 23.1 | 180000 | 3.59 | 130000 | 2.28 | 3292.5 | Yes
9487764 | BRYANT | 38VMA168RDS6-1 | Non-Ducted Indoor Units | 158000 | 11.8 | 23.1 | 180000 | 3.59 | 130000 | 2.35 | 3292.5 | Yes
201850311 | BRYANT | 38VMA192RDS5-1 | Ducted Indoor Units | 182000 | 11 | 23.6 | 204000 | 3.33 | 144000 | 2.25 | 3792.5 | Yes
9487765 | BRYANT | 38VMA192RDS5-1 | Ducted Indoor Units | 182000 | 11.1 | 23.6 | 204000 | 3.33 | 144000 | 2.3 | 3792.5 | Yes
201850337 | BRYANT | 38VMA192RDS6-1 | Ducted Indoor Units | 182000 | 11 | 23.6 | 204000 | 3.33 | 144000 | 2.25 | 3792.5 | Yes
9487768 | BRYANT | 38VMA192RDS6-1 | Ducted Indoor Units | 182000 | 11.1 | 23.6 | 204000 | 3.33 | 144000 | 2.3 | 3792.5 | Yes
9487766 | BRYANT | 38VMA192RDS5-1 | Mixed Ducted and Non-Ducted Indoor Units | 182000 | 11.2 | 23.75 | 204000 | 3.35 | 144000 | 2.3 | 3792.5 | Yes
9487769 | BRYANT | 38VMA192RDS6-1 | Mixed Ducted and Non-Ducted Indoor Units | 182000 | 11.2 | 23.75 | 204000 | 3.35 | 144000 | 2.3 | 3792.5 | Yes
201850310 | BRYANT | 38VMA192RDS5-1 | Non-Ducted Indoor Units | 182000 | 11.3 | 23.9 | 204000 | 3.38 | 144000 | 2.2 | 3792.5 | Yes
9487767 | BRYANT | 38VMA192RDS5-1 | Non-Ducted Indoor Units | 182000 | 11.3 | 23.9 | 204000 | 3.38 | 144000 | 2.3 | 3792.5 | Yes
201850336 | BRYANT | 38VMA192RDS6-1 | Non-Ducted Indoor Units | 182000 | 11.3 | 23.9 | 204000 | 3.38 | 144000 | 2.2 | 3792.5 | Yes
9487771 | BRYANT | 38VMA192RDS6-1 | Non-Ducted Indoor Units | 182000 | 11.3 | 23.9 | 204000 | 3.38 | 144000 | 2.3 | 3792.5 | Yes
201850307 | BRYANT | 38VMA144RDL5-1 | Ducted Indoor Units | 136000 | 12.3 | 24 | 150000 | 3.6 | 108000 | 2.42 | 2832.5 | Yes
9487752 | BRYANT | 38VMA144RDL5-1 | Ducted Indoor Units | 136000 | 12.3 | 24 | 150000 | 3.6 | 108000 | 2.42 | 2832.5 | Yes
201850333 | BRYANT | 38VMA144RDL6-1 | Ducted Indoor Units | 136000 | 12.3 | 24 | 150000 | 3.6 | 108000 | 2.42 | 2832.5 | Yes
9487755 | BRYANT | 38VMA144RDL6-1 | Ducted Indoor Units | 136000 | 12.3 | 24 | 150000 | 3.6 | 108000 | 2.42 | 2832.5 | Yes
9487753 | BRYANT | 38VMA144RDL5-1 | Mixed Ducted and Non-Ducted Indoor Units | 136000 | 12.65 | 24.2 | 150000 | 3.79 | 108000 | 2.46 | 2832.5 | Yes
9487756 | BRYANT | 38VMA144RDL6-1 | Mixed Ducted and Non-Ducted Indoor Units | 136000 | 12.65 | 24.2 | 150000 | 3.79 | 108000 | 2.46 | 2832.5 | Yes
201850306 | BRYANT | 38VMA144RDL5-1 | Non-Ducted Indoor Units | 136000 | 13 | 24.4 | 150000 | 3.98 | 108000 | 2.5 | 2832.5 | Yes
9487754 | BRYANT | 38VMA144RDL5-1 | Non-Ducted Indoor Units | 136000 | 13 | 24.4 | 150000 | 3.98 | 108000 | 2.5 | 2832.5 | Yes
201850332 | BRYANT | 38VMA144RDL6-1 | Non-Ducted Indoor Units | 136000 | 13 | 24.4 | 150000 | 3.98 | 108000 | 2.5 | 2832.5 | Yes
9487757 | BRYANT | 38VMA144RDL6-1 | Non-Ducted Indoor Units | 136000 | 13 | 24.4 | 150000 | 3.98 | 108000 | 2.5 | 2832.5 | Yes
201850119 | CARRIER | 38VMA072HDS5-1 | Non-Ducted Indoor Units | 69000 | 14.1 | 22.5 | 77000 | 4.29 | 54000 | 2.8 | 1437.5 | Yes
201850120 | CARRIER | 38VMA072HDS5-1 | Ducted Indoor Units | 69000 | 12.8 | 23.6 | 77000 | 3.85 | 54000 | 2.41 | 1437.5 | Yes
9302802 | CARRIER | 38VMA072HDS5-1 | Ducted Indoor Units | 69000 | 12.8 | 23.6 | 77000 | 3.85 | 54000 | 2.41 | 1437.5 | Yes
9302803 | CARRIER | 38VMA072HDS5-1 | Mixed Ducted and Non-Ducted Indoor Units | 69000 | 13.45 | 23.05 | 77000 | 4.07 | 54000 | 2.6 | 1437.5 | Yes
9302804 | CARRIER | 38VMA072HDS5-1 | Non-Ducted Indoor Units | 69000 | 14.1 | 22.5 | 77000 | 4.29 | 54000 | 2.8 | 1437.5 | Yes
201850151 | CARRIER | 38VMA072HDS6-1 | Non-Ducted Indoor Units | 69000 | 14.1 | 22.5 | 77000 | 4.29 | 54000 | 2.8 | 1437.5 | Yes
201850152 | CARRIER | 38VMA072HDS6-1 | Ducted Indoor Units | 69000 | 12.8 | 23.6 | 77000 | 3.85 | 54000 | 2.41 | 1437.5 | Yes
9302805 | CARRIER | 38VMA072HDS6-1 | Ducted Indoor Units | 69000 | 12.8 | 23.6 | 77000 | 3.85 | 54000 | 2.41 | 1437.5 | Yes
9302806 | CARRIER | 38VMA072HDS6-1 | Mixed Ducted and Non-Ducted Indoor Units | 69000 | 13.45 | 23.05 | 77000 | 4.07 | 54000 | 2.6 | 1437.5 | Yes
9302807 | CARRIER | 38VMA072HDS6-1 | Non-Ducted Indoor Units | 69000 | 14.1 | 22.5 | 77000 | 4.29 | 54000 | 2.8 | 1437.5 | Yes
201850183 | CARRIER | 38VMA072RDS5-1 | Non-Ducted Indoor Units | 69000 | 14.1 | 24.6 | 77000 | 4.1 | 54000 | 2.72 | 1437.5 | Yes
201850184 | CARRIER | 38VMA072RDS5-1 | Ducted Indoor Units | 69000 | 13.2 | 24.2 | 77000 | 3.85 | 54000 | 2.41 | 1437.5 | Yes
9487731 | CARRIER | 38VMA072RDS5-1 | Ducted Indoor Units | 69000 | 13.2 | 24.2 | 77000 | 3.85 | 54000 | 2.41 | 1437.5 | Yes
9487732 | CARRIER | 38VMA072RDS5-1 | Mixed Ducted and Non-Ducted Indoor Units | 69000 | 13.65 | 24.4 | 77000 | 4.11 | 54000 | 2.56 | 1437.5 | Yes
9487733 | CARRIER | 38VMA072RDS5-1 | Non-Ducted Indoor Units | 69000 | 14.1 | 24.6 | 77000 | 4.37 | 54000 | 2.72 | 1437.5 | Yes
201850209 | CARRIER | 38VMA072RDS6-1 | Non-Ducted Indoor Units | 69000 | 14.1 | 24.6 | 77000 | 4.1 | 54000 | 2.72 | 1437.5 | Yes
201850210 | CARRIER | 38VMA072RDS6-1 | Ducted Indoor Units | 69000 | 13.2 | 24.2 | 77000 | 3.85 | 54000 | 2.41 | 1437.5 | Yes
9487735 | CARRIER | 38VMA072RDS6-1 | Ducted Indoor Units | 69000 | 13.2 | 24.2 | 77000 | 3.85 | 54000 | 2.41 | 1437.5 | Yes
9487736 | CARRIER | 38VMA072RDS6-1 | Mixed Ducted and Non-Ducted Indoor Units | 69000 | 13.65 | 24.4 | 77000 | 4.11 | 54000 | 2.56 | 1437.5 | Yes
9487737 | CARRIER | 38VMA072RDS6-1 | Non-Ducted Indoor Units | 69000 | 14.1 | 24.6 | 77000 | 4.37 | 54000 | 2.72 | 1437.5 | Yes
201850121 | CARRIER | 38VMA096HDS5-1 | Non-Ducted Indoor Units | 92000 | 13.2 | 23.5 | 103000 | 3.82 | 72000 | 2.52 | 1917.5 | Yes
201850122 | CARRIER | 38VMA096HDS5-1 | Ducted Indoor Units | 92000 | 11.8 | 23 | 103000 | 3.63 | 72000 | 2.3 | 1917.5 | Yes
9302808 | CARRIER | 38VMA096HDS5-1 | Ducted Indoor Units | 92000 | 11.8 | 23 | 103000 | 3.63 | 72000 | 2.3 | 1917.5 | Yes
9302809 | CARRIER | 38VMA096HDS5-1 | Mixed Ducted and Non-Ducted Indoor Units | 92000 | 12.5 | 23.25 | 103000 | 3.72 | 72000 | 2.41 | 1917.5 | Yes
9302810 | CARRIER | 38VMA096HDS5-1 | Non-Ducted Indoor Units | 92000 | 13.2 | 23.5 | 103000 | 3.82 | 72000 | 2.52 | 1917.5 | Yes
201850153 | CARRIER | 38VMA096HDS6-1 | Non-Ducted Indoor Units | 92000 | 13.2 | 23.5 | 103000 | 3.82 | 72000 | 2.52 | 1917.5 | Yes
201850154 | CARRIER | 38VMA096HDS6-1 | Ducted Indoor Units | 92000 | 11.8 | 23 | 103000 | 3.63 | 72000 | 2.3 | 1917.5 | Yes
9302811 | CARRIER | 38VMA096HDS6-1 | Ducted Indoor Units | 92000 | 11.8 | 23 | 103000 | 3.63 | 72000 | 2.3 | 1917.5 | Yes
9302812 | CARRIER | 38VMA096HDS6-1 | Mixed Ducted and Non-Ducted Indoor Units | 92000 | 12.5 | 23.25 | 103000 | 3.72 | 72000 | 2.41 | 1917.5 | Yes
9302813 | CARRIER | 38VMA096HDS6-1 | Non-Ducted Indoor Units | 92000 | 13.2 | 23.5 | 103000 | 3.82 | 72000 | 2.52 | 1917.5 | Yes
201850185 | CARRIER | 38VMA096RDS5-1 | Non-Ducted Indoor Units | 92000 | 13.2 | 23.7 | 103000 | 3.75 | 72000 | 2.52 | 1917.5 | Yes
201850186 | CARRIER | 38VMA096RDS5-1 | Ducted Indoor Units | 92000 | 12.4 | 24.3 | 103000 | 3.63 | 72000 | 2.35 | 1917.5 | Yes
9487738 | CARRIER | 38VMA096RDS5-1 | Ducted Indoor Units | 92000 | 12.4 | 24.3 | 103000 | 3.63 | 72000 | 2.35 | 1917.5 | Yes
9487739 | CARRIER | 38VMA096RDS5-1 | Mixed Ducted and Non-Ducted Indoor Units | 92000 | 12.8 | 24 | 103000 | 3.72 | 72000 | 2.43 | 1917.5 | Yes
9487740 | CARRIER | 38VMA096RDS5-1 | Non-Ducted Indoor Units | 92000 | 13.2 | 23.7 | 103000 | 3.82 | 72000 | 2.52 | 1917.5 | Yes
201850211 | CARRIER | 38VMA096RDS6-1 | Non-Ducted Indoor Units | 92000 | 13.2 | 23.7 | 103000 | 3.75 | 72000 | 2.52 | 1917.5 | Yes
201850212 | CARRIER | 38VMA096RDS6-1 | Ducted Indoor Units | 92000 | 12.4 | 24.3 | 103000 | 3.63 | 72000 | 2.35 | 1917.5 | Yes
9487743 | CARRIER | 38VMA096RDS6-1 | Mixed Ducted and Non-Ducted Indoor Units | 92000 | 12.8 | 24 | 103000 | 3.72 | 72000 | 2.43 | 1917.5 | Yes
9487744 | CARRIER | 38VMA096RDS6-1 | Non-Ducted Indoor Units | 92000 | 13.2 | 23.7 | 103000 | 3.82 | 72000 | 2.52 | 1917.5 | Yes
9487741 | CARRIER | 38VMA096RDS6-1 | Ducted Indoor Units | 92000 | 12.4 | 24.3 | 103000 | 3.63 | 72000 | 2.35 | 1917.5 | Yes
201850123 | CARRIER | 38VMA120HDS5-1 | Non-Ducted Indoor Units | 112000 | 11.7 | 22.5 | 120000 | 3.6 | 80000 | 2.38 | 2332.5 | Yes
9302720 | CARRIER | 38VMA120HDS5-1 | Non-Ducted Indoor Units | 112000 | 11.7 | 22.5 | 120000 | 3.6 | 80000 | 2.38 | 2332.5 | Yes
201850155 | CARRIER | 38VMA120HDS6-1 | Non-Ducted Indoor Units | 112000 | 11.7 | 22.5 | 120000 | 3.6 | 80000 | 2.38 | 2332.5 | Yes
9302723 | CARRIER | 38VMA120HDS6-1 | Non-Ducted Indoor Units | 112000 | 11.7 | 22.5 | 120000 | 3.6 | 80000 | 2.38 | 2332.5 | Yes
201850201 | CARRIER | 38VMA264RDS5-1 | Non-Ducted Indoor Units | 248000 | 10.7 | 22 | 282000 | 3.52 | 186000 | 2.42 | 5167.5 | Yes
201850202 | CARRIER | 38VMA264RDS5-1 | Ducted Indoor Units | 248000 | 10.4 | 21 | 282000 | 3.49 | 186000 | 2.3 | 5167.5 | Yes
201850228 | CARRIER | 38VMA264RDS6-1 | Non-Ducted Indoor Units | 248000 | 10.7 | 22 | 282000 | 3.52 | 186000 | 2.42 | 5167.5 | Yes
201850229 | CARRIER | 38VMA264RDS6-1 | Ducted Indoor Units | 248000 | 10.4 | 21 | 282000 | 3.49 | 186000 | 2.3 | 5167.5 | Yes
201850203 | CARRIER | 38VMA288RDS5-1 | Non-Ducted Indoor Units | 274000 | 10.4 | 21 | 298000 | 3.38 | 198000 | 2.2 | 5707.5 | Yes
201850204 | CARRIER | 38VMA288RDS5-1 | Ducted Indoor Units | 274000 | 9.8 | 20.5 | 298000 | 3.42 | 198000 | 2.26 | 5707.5 | Yes
201850230 | CARRIER | 38VMA288RDS6-1 | Non-Ducted Indoor Units | 274000 | 10.4 | 21 | 298000 | 3.38 | 198000 | 2.2 | 5707.5 | Yes
201850231 | CARRIER | 38VMA288RDS6-1 | Ducted Indoor Units | 274000 | 9.8 | 20.5 | 298000 | 3.42 | 198000 | 2.26 | 5707.5 | Yes
201850139 | CARRIER | 38VMA312HDS5-1 | Non-Ducted Indoor Units | 284000 | 11.1 | 20 | 320000 | 3.43 | 218000 | 2.3 | 5917.5 | Yes
201850140 | CARRIER | 38VMA312HDS5-1 | Ducted Indoor Units | 284000 | 10.6 | 20.5 | 320000 | 3.3 | 218000 | 2.24 | 5917.5 | Yes
9302766 | CARRIER | 38VMA312HDS5-1 | Ducted Indoor Units | 284000 | 10.6 | 20.5 | 320000 | 3.3 | 218000 | 2.24 | 5917.5 | Yes
9302767 | CARRIER | 38VMA312HDS5-1 | Mixed Ducted and Non-Ducted Indoor Units | 284000 | 10.85 | 20.25 | 320000 | 3.36 | 218000 | 2.27 | 5917.5 | Yes
9302768 | CARRIER | 38VMA312HDS5-1 | Non-Ducted Indoor Units | 284000 | 11.1 | 20 | 320000 | 3.43 | 218000 | 2.3 | 5917.5 | Yes
201850171 | CARRIER | 38VMA312HDS6-1 | Non-Ducted Indoor Units | 284000 | 11.1 | 20 | 320000 | 3.43 | 218000 | 2.3 | 5917.5 | Yes
201850172 | CARRIER | 38VMA312HDS6-1 | Ducted Indoor Units | 284000 | 10.6 | 20.5 | 320000 | 3.3 | 218000 | 2.24 | 5917.5 | Yes
9302769 | CARRIER | 38VMA312HDS6-1 | Ducted Indoor Units | 284000 | 10.6 | 20.5 | 320000 | 3.3 | 218000 | 2.24 | 5917.5 | Yes
9302770 | CARRIER | 38VMA312HDS6-1 | Mixed Ducted and Non-Ducted Indoor Units | 284000 | 10.85 | 20.25 | 320000 | 3.36 | 218000 | 2.27 | 5917.5 | Yes
9302771 | CARRIER | 38VMA312HDS6-1 | Non-Ducted Indoor Units | 284000 | 11.1 | 20 | 320000 | 3.43 | 218000 | 2.3 | 5917.5 | Yes
201850141 | CARRIER | 38VMA336HDS5-1 | Non-Ducted Indoor Units | 304000 | 10.7 | 19 | 338000 | 3.31 | 224000 | 2.2 | 6332.5 | Yes
9302774 | CARRIER | 38VMA336HDS5-1 | Non-Ducted Indoor Units | 304000 | 10.7 | 19 | 338000 | 3.31 | 224000 | 2.2 | 6332.5 | Yes
201850173 | CARRIER | 38VMA336HDS6-1 | Non-Ducted Indoor Units | 304000 | 10.7 | 19 | 338000 | 3.31 | 224000 | 2.2 | 6332.5 | Yes
9302777 | CARRIER | 38VMA336HDS6-1 | Non-Ducted Indoor Units | 304000 | 10.7 | 19 | 338000 | 3.31 | 224000 | 2.2 | 6332.5 | Yes
201850131 | CARRIER | 38VMA216HDS5-1 | Non-Ducted Indoor Units | 196000 | 11.7 | 20.5 | 224000 | 3.62 | 152000 | 2.4 | 4082.5 | Yes
9302744 | CARRIER | 38VMA216HDS5-1 | Non-Ducted Indoor Units | 196000 | 11.7 | 20.5 | 224000 | 3.62 | 152000 | 2.4 | 4082.5 | Yes
201850163 | CARRIER | 38VMA216HDS6-1 | Non-Ducted Indoor Units | 196000 | 11.7 | 20.5 | 224000 | 3.62 | 152000 | 2.4 | 4082.5 | Yes
9302747 | CARRIER | 38VMA216HDS6-1 | Non-Ducted Indoor Units | 196000 | 11.7 | 20.5 | 224000 | 3.62 | 152000 | 2.4 | 4082.5 | Yes
201850134 | CARRIER | 38VMA240HDS5-1 | Ducted Indoor Units | 214000 | 11 | 20.6 | 240000 | 3.47 | 160000 | 2.3 | 4457.5 | Yes
9302748 | CARRIER | 38VMA240HDS5-1 | Ducted Indoor Units | 214000 | 11 | 20.6 | 240000 | 3.47 | 160000 | 2.3 | 4457.5 | Yes
201850166 | CARRIER | 38VMA240HDS6-1 | Ducted Indoor Units | 214000 | 11 | 20.6 | 240000 | 3.47 | 160000 | 2.3 | 4457.5 | Yes
9302751 | CARRIER | 38VMA240HDS6-1 | Ducted Indoor Units | 214000 | 11 | 20.6 | 240000 | 3.47 | 160000 | 2.3 | 4457.5 | Yes
9302743 | CARRIER | 38VMA216HDS5-1 | Mixed Ducted and Non-Ducted Indoor Units | 196000 | 11.5 | 20.9 | 224000 | 3.58 | 152000 | 2.35 | 4082.5 | Yes
9302746 | CARRIER | 38VMA216HDS6-1 | Mixed Ducted and Non-Ducted Indoor Units | 196000 | 11.5 | 20.9 | 224000 | 3.58 | 152000 | 2.35 | 4082.5 | Yes
201850200 | CARRIER | 38VMA240RDL5-1 | Ducted Indoor Units | 230000 | 11 | 21.11 | 256000 | 3.57 | 172000 | 2.39 | 4792.5 | Yes
201850227 | CARRIER | 38VMA240RDL6-1 | Ducted Indoor Units | 230000 | 11 | 21.11 | 256000 | 3.57 | 172000 | 2.39 | 4792.5 | Yes
201850132 | CARRIER | 38VMA216HDS5-1 | Ducted Indoor Units | 196000 | 11.3 | 21.3 | 224000 | 3.54 | 152000 | 2.3 | 4082.5 | Yes
9302742 | CARRIER | 38VMA216HDS5-1 | Ducted Indoor Units | 196000 | 11.3 | 21.3 | 224000 | 3.54 | 152000 | 2.3 | 4082.5 | Yes
201850164 | CARRIER | 38VMA216HDS6-1 | Ducted Indoor Units | 196000 | 11.3 | 21.3 | 224000 | 3.54 | 152000 | 2.3 | 4082.5 | Yes
9302745 | CARRIER | 38VMA216HDS6-1 | Ducted Indoor Units | 196000 | 11.3 | 21.3 | 224000 | 3.54 | 152000 | 2.3 | 4082.5 | Yes
201850129 | CARRIER | 38VMA192HDS5-1 | Non-Ducted Indoor Units | 176000 | 12.3 | 21.5 | 206000 | 3.75 | 144000 | 2.45 | 3667.5 | Yes
9302738 | CARRIER | 38VMA192HDS5-1 | Non-Ducted Indoor Units | 176000 | 12.3 | 21.5 | 206000 | 3.75 | 144000 | 2.45 | 3667.5 | Yes
201850161 | CARRIER | 38VMA192HDS6-1 | Non-Ducted Indoor Units | 176000 | 12.3 | 21.5 | 206000 | 3.75 | 144000 | 2.45 | 3667.5 | Yes
9302741 | CARRIER | 38VMA192HDS6-1 | Non-Ducted Indoor Units | 176000 | 12.3 | 21.5 | 206000 | 3.75 | 144000 | 2.45 | 3667.5 | Yes
9302737 | CARRIER | 38VMA192HDS5-1 | Mixed Ducted and Non-Ducted Indoor Units | 176000 | 11.95 | 21.75 | 206000 | 3.67 | 144000 | 2.37 | 3667.5 | Yes
9302740 | CARRIER | 38VMA192HDS6-1 | Mixed Ducted and Non-Ducted Indoor Units | 176000 | 11.95 | 21.75 | 206000 | 3.67 | 144000 | 2.37 | 3667.5 | Yes
201850127 | CARRIER | 38VMA168HDS5-1 | Non-Ducted Indoor Units | 156000 | 12.5 | 22 | 180000 | 3.8 | 126000 | 2.55 | 3250 | Yes
201850128 | CARRIER | 38VMA168HDS5-1 | Ducted Indoor Units | 156000 | 12 | 22 | 180000 | 3.64 | 126000 | 2.35 | 3250 | Yes
9302730 | CARRIER | 38VMA168HDS5-1 | Ducted Indoor Units | 156000 | 12 | 22 | 180000 | 3.64 | 126000 | 2.35 | 3250 | Yes
9302731 | CARRIER | 38VMA168HDS5-1 | Mixed Ducted and Non-Ducted Indoor Units | 156000 | 12.25 | 22 | 180000 | 3.72 | 126000 | 2.45 | 3250 | Yes
9302732 | CARRIER | 38VMA168HDS5-1 | Non-Ducted Indoor Units | 156000 | 12.5 | 22 | 180000 | 3.8 | 126000 | 2.55 | 3250 | Yes
201850159 | CARRIER | 38VMA168HDS6-1 | Non-Ducted Indoor Units | 156000 | 12.5 | 22 | 180000 | 3.8 | 126000 | 2.55 | 3250 | Yes
201850160 | CARRIER | 38VMA168HDS6-1 | Ducted Indoor Units | 156000 | 12 | 22 | 180000 | 3.64 | 126000 | 2.35 | 3250 | Yes
9302733 | CARRIER | 38VMA168HDS6-1 | Ducted Indoor Units | 156000 | 12 | 22 | 180000 | 3.64 | 126000 | 2.35 | 3250 | Yes
9302734 | CARRIER | 38VMA168HDS6-1 | Mixed Ducted and Non-Ducted Indoor Units | 156000 | 12.25 | 22 | 180000 | 3.72 | 126000 | 2.45 | 3250 | Yes
9302735 | CARRIER | 38VMA168HDS6-1 | Non-Ducted Indoor Units | 156000 | 12.5 | 22 | 180000 | 3.8 | 126000 | 2.55 | 3250 | Yes
201850130 | CARRIER | 38VMA192HDS5-1 | Ducted Indoor Units | 176000 | 11.6 | 22 | 206000 | 3.6 | 144000 | 2.3 | 3667.5 | Yes
9302736 | CARRIER | 38VMA192HDS5-1 | Ducted Indoor Units | 176000 | 11.6 | 22 | 206000 | 3.6 | 144000 | 2.3 | 3667.5 | Yes
201850162 | CARRIER | 38VMA192HDS6-1 | Ducted Indoor Units | 176000 | 11.6 | 22 | 206000 | 3.6 | 144000 | 2.3 | 3667.5 | Yes
9302739 | CARRIER | 38VMA192HDS6-1 | Ducted Indoor Units | 176000 | 11.6 | 22 | 206000 | 3.6 | 144000 | 2.3 | 3667.5 | Yes
9487719 | CARRIER | 38VMA216RDS5-1 | Mixed Ducted and Non-Ducted Indoor Units | 204000 | 11.1 | 22.35 | 222000 | 3.31 | 152000 | 2.3 | 4250 | Yes
9487722 | CARRIER | 38VMA216RDS6-1 | Mixed Ducted and Non-Ducted Indoor Units | 204000 | 11.1 | 22.35 | 222000 | 3.31 | 152000 | 2.3 | 4250 | Yes
201850199 | CARRIER | 38VMA240RDL5-1 | Non-Ducted Indoor Units | 230000 | 11.2 | 22.35 | 256000 | 3.71 | 172000 | 2.48 | 4792.5 | Yes
201850226 | CARRIER | 38VMA240RDL6-1 | Non-Ducted Indoor Units | 230000 | 11.2 | 22.35 | 256000 | 3.71 | 172000 | 2.48 | 4792.5 | Yes
201850192 | CARRIER | 38VMA168RDS5-1 | Ducted Indoor Units | 158000 | 11.5 | 22.9 | 180000 | 3.54 | 130000 | 2.3 | 3292.5 | Yes
9487704 | CARRIER | 38VMA168RDS5-1 | Ducted Indoor Units | 158000 | 11.5 | 22.9 | 180000 | 3.54 | 130000 | 2.35 | 3292.5 | Yes
201850219 | CARRIER | 38VMA168RDS6-1 | Ducted Indoor Units | 158000 | 11.5 | 22.9 | 180000 | 3.54 | 130000 | 2.3 | 3292.5 | Yes
9487707 | CARRIER | 38VMA168RDS6-1 | Ducted Indoor Units | 158000 | 11.5 | 22.9 | 180000 | 3.54 | 130000 | 2.35 | 3292.5 | Yes
9487705 | CARRIER | 38VMA168RDS5-1 | Mixed Ducted and Non-Ducted Indoor Units | 158000 | 11.65 | 23 | 180000 | 3.56 | 130000 | 2.35 | 3292.5 | Yes
9487708 | CARRIER | 38VMA168RDS6-1 | Mixed Ducted and Non-Ducted Indoor Units | 158000 | 11.65 | 23 | 180000 | 3.56 | 130000 | 2.35 | 3292.5 | Yes
201850195 | CARRIER | 38VMA216RDS5-1 | Non-Ducted Indoor Units | 204000 | 11.2 | 23 | 222000 | 3.34 | 152000 | 2.12 | 4250 | Yes
9487720 | CARRIER | 38VMA216RDS5-1 | Non-Ducted Indoor Units | 204000 | 11.2 | 23 | 222000 | 3.34 | 152000 | 2.3 | 4250 | Yes
201850222 | CARRIER | 38VMA216RDS6-1 | Non-Ducted Indoor Units | 204000 | 11.2 | 23 | 222000 | 3.34 | 152000 | 2.12 | 4250 | Yes
9487723 | CARRIER | 38VMA216RDS6-1 | Non-Ducted Indoor Units | 204000 | 11.2 | 23 | 222000 | 3.34 | 152000 | 2.3 | 4250 | Yes
201850191 | CARRIER | 38VMA168RDS5-1 | Non-Ducted Indoor Units | 158000 | 11.8 | 23.1 | 180000 | 3.59 | 130000 | 2.28 | 3292.5 | Yes
9487706 | CARRIER | 38VMA168RDS5-1 | Non-Ducted Indoor Units | 158000 | 11.8 | 23.1 | 180000 | 3.59 | 130000 | 2.35 | 3292.5 | Yes
201850217 | CARRIER | 38VMA168RDS6-1 | Non-Ducted Indoor Units | 158000 | 11.8 | 23.1 | 180000 | 3.59 | 130000 | 2.28 | 3292.5 | Yes
9487710 | CARRIER | 38VMA168RDS6-1 | Non-Ducted Indoor Units | 158000 | 11.8 | 23.1 | 180000 | 3.59 | 130000 | 2.35 | 3292.5 | Yes
201850194 | CARRIER | 38VMA192RDS5-1 | Ducted Indoor Units | 182000 | 11 | 23.6 | 204000 | 3.33 | 144000 | 2.25 | 3792.5 | Yes
9487711 | CARRIER | 38VMA192RDS5-1 | Ducted Indoor Units | 182000 | 11.1 | 23.6 | 204000 | 3.33 | 144000 | 2.3 | 3792.5 | Yes
201850221 | CARRIER | 38VMA192RDS6-1 | Ducted Indoor Units | 182000 | 11 | 23.6 | 204000 | 3.33 | 144000 | 2.25 | 3792.5 | Yes
9487714 | CARRIER | 38VMA192RDS6-1 | Ducted Indoor Units | 182000 | 11.1 | 23.6 | 204000 | 3.33 | 144000 | 2.3 | 3792.5 | Yes
9487712 | CARRIER | 38VMA192RDS5-1 | Mixed Ducted and Non-Ducted Indoor Units | 182000 | 11.2 | 23.75 | 204000 | 3.35 | 144000 | 2.3 | 3792.5 | Yes
9487715 | CARRIER | 38VMA192RDS6-1 | Mixed Ducted and Non-Ducted Indoor Units | 182000 | 11.2 | 23.75 | 204000 | 3.35 | 144000 | 2.3 | 3792.5 | Yes
201850193 | CARRIER | 38VMA192RDS5-1 | Non-Ducted Indoor Units | 182000 | 11.3 | 23.9 | 204000 | 3.38 | 144000 | 2.2 | 3792.5 | Yes
9487713 | CARRIER | 38VMA192RDS5-1 | Non-Ducted Indoor Units | 182000 | 11.3 | 23.9 | 204000 | 3.38 | 144000 | 2.3 | 3792.5 | Yes
201850220 | CARRIER | 38VMA192RDS6-1 | Non-Ducted Indoor Units | 182000 | 11.3 | 23.9 | 204000 | 3.38 | 144000 | 2.2 | 3792.5 | Yes
9487716 | CARRIER | 38VMA192RDS6-1 | Non-Ducted Indoor Units | 182000 | 11.3 | 23.9 | 204000 | 3.38 | 144000 | 2.3 | 3792.5 | Yes
201850190 | CARRIER | 38VMA144RDL5-1 | Ducted Indoor Units | 136000 | 12.3 | 24 | 150000 | 3.6 | 108000 | 2.42 | 2832.5 | Yes
9487697 | CARRIER | 38VMA144RDL5-1 | Ducted Indoor Units | 136000 | 12.3 | 24 | 150000 | 3.6 | 108000 | 2.42 | 2832.5 | Yes
201850216 | CARRIER | 38VMA144RDL6-1 | Ducted Indoor Units | 136000 | 12.3 | 24 | 150000 | 3.6 | 108000 | 2.42 | 2832.5 | Yes
9487701 | CARRIER | 38VMA144RDL6-1 | Ducted Indoor Units | 136000 | 12.3 | 24 | 150000 | 3.6 | 108000 | 2.42 | 2832.5 | Yes
9487698 | CARRIER | 38VMA144RDL5-1 | Mixed Ducted and Non-Ducted Indoor Units | 136000 | 12.65 | 24.2 | 150000 | 3.79 | 108000 | 2.46 | 2832.5 | Yes
9487702 | CARRIER | 38VMA144RDL6-1 | Mixed Ducted and Non-Ducted Indoor Units | 136000 | 12.65 | 24.2 | 150000 | 3.79 | 108000 | 2.46 | 2832.5 | Yes
201850189 | CARRIER | 38VMA144RDL5-1 | Non-Ducted Indoor Units | 136000 | 13 | 24.4 | 150000 | 3.98 | 108000 | 2.5 | 2832.5 | Yes
9487699 | CARRIER | 38VMA144RDL5-1 | Non-Ducted Indoor Units | 136000 | 13 | 24.4 | 150000 | 3.98 | 108000 | 2.5 | 2832.5 | Yes
201850215 | CARRIER | 38VMA144RDL6-1 | Non-Ducted Indoor Units | 136000 | 13 | 24.4 | 150000 | 3.98 | 108000 | 2.5 | 2832.5 | Yes
9487703 | CARRIER | 38VMA144RDL6-1 | Non-Ducted Indoor Units | 136000 | 13 | 24.4 | 150000 | 3.98 | 108000 | 2.5 | 2832.5 | Yes
5358639 | CITY MULTI | PURY-P144TKMU-A | Ducted Indoor Units | 136000 | 11.7 | 18 | 152000 | 3.41 | 109000 | 2.32 | 2832.5 | Yes
7490430 | CITY MULTI | PURY-P144TKMU-U | Ducted Indoor Units | 136000 | 11.7 | 18 | 152000 | 3.41 | 109000 | 2.32 | 2832.5 | Yes
5358609 | CITY MULTI | PURY-P144YKMU-A | Ducted Indoor Units | 136000 | 11.7 | 18 | 152000 | 3.41 | 109000 | 2.32 | 2832.5 | Yes
7490432 | CITY MULTI | PURY-P144YKMU-U | Ducted Indoor Units | 136000 | 11.7 | 18 | 152000 | 3.41 | 109000 | 2.32 | 2832.5 | Yes
8033345 | CITY MULTI | PUHY-P240TSKMU-* | Non-Ducted Indoor Units | 228000 | 12 | 18.1 | 258000 | 3.53 | 182000 | 2.05 | 4750 | Yes
5358583 | CITY MULTI | PUHY-P240TSKMU-A | Non-Ducted Indoor Units | 228000 | 12 | 18.1 | 258000 | 3.53 | 182000 | 2.05 | 4750 | Yes
7490372 | CITY MULTI | PUHY-P240TSKMU-U | Non-Ducted Indoor Units | 228000 | 12 | 18.1 | 258000 | 3.53 | 182000 | 2.05 | 4750 | Yes
8033347 | CITY MULTI | PUHY-P240YSKMU-* | Non-Ducted Indoor Units | 228000 | 12 | 18.1 | 258000 | 3.53 | 182000 | 2.05 | 4750 | Yes
5358544 | CITY MULTI | PUHY-P240YSKMU-A | Non-Ducted Indoor Units | 228000 | 12 | 18.1 | 258000 | 3.53 | 182000 | 2.05 | 4750 | Yes
7490376 | CITY MULTI | PUHY-P240YSKMU-U | Non-Ducted Indoor Units | 228000 | 12 | 18.1 | 258000 | 3.53 | 182000 | 2.05 | 4750 | Yes
5358643 | CITY MULTI | PURY-P168TSKMU-A | Non-Ducted Indoor Units | 160000 | 12.9 | 18.2 | 178000 | 3.49 | 132000 | 2.2 | 3332.5 | Yes
5358616 | CITY MULTI | PURY-P168YSKMU-A | Non-Ducted Indoor Units | 160000 | 12.9 | 18.2 | 178000 | 3.49 | 132000 | 2.2 | 3332.5 | Yes
8033376 | CITY MULTI | PURY-P192TSKMU-* | Non-Ducted Indoor Units | 182000 | 11.9 | 18.2 | 204000 | 3.45 | 150000 | 2.17 | 3792.5 | Yes
7490441 | CITY MULTI | PURY-P192TSKMU-U | Non-Ducted Indoor Units | 182000 | 11.9 | 18.2 | 204000 | 3.47 | 150000 | 2.18 | 3792.5 | Yes
8033378 | CITY MULTI | PURY-P192YSKMU-* | Non-Ducted Indoor Units | 182000 | 11.9 | 18.2 | 204000 | 3.45 | 150000 | 2.17 | 3792.5 | Yes
7490444 | CITY MULTI | PURY-P192YSKMU-U | Non-Ducted Indoor Units | 182000 | 11.9 | 18.2 | 204000 | 3.47 | 150000 | 2.18 | 3792.5 | Yes
8033380 | CITY MULTI | PURY-P216TSKMU-* | Non-Ducted Indoor Units | 206000 | 11.3 | 18.3 | 232000 | 3.41 | 164000 | 2.15 | 4292.5 | Yes
7490446 | CITY MULTI | PURY-P216TSKMU-U | Non-Ducted Indoor Units | 206000 | 11.3 | 18.3 | 232000 | 3.43 | 164000 | 2.16 | 4292.5 | Yes
8033382 | CITY MULTI | PURY-P216YSKMU-* | Non-Ducted Indoor Units | 206000 | 11.3 | 18.3 | 232000 | 3.41 | 164000 | 2.15 | 4292.5 | Yes
7490448 | CITY MULTI | PURY-P216YSKMU-U | Non-Ducted Indoor Units | 206000 | 11.3 | 18.3 | 232000 | 3.43 | 164000 | 2.16 | 4292.5 | Yes
5358584 | CITY MULTI | PUHY-P240TSKMU-A | Mixed Ducted and Non-Ducted Indoor Units | 228000 | 12.05 | 18.35 | 258000 | 3.54 | 182000 | 2.23 | 4750 | Yes
5358545 | CITY MULTI | PUHY-P240YSKMU-A | Mixed Ducted and Non-Ducted Indoor Units | 228000 | 12.05 | 18.35 | 258000 | 3.54 | 182000 | 2.23 | 4750 | Yes
8656997 | CITY MULTI | PURY-P144ZKMU-A | Ducted Indoor Units | 136000 | 11.4 | 18.5 | 152000 | 3.42 | 97000 | 2.06 | 2832.5 | Yes
5358650 | CITY MULTI | PURY-P216TSKMU-A | Mixed Ducted and Non-Ducted Indoor Units | 206000 | 11.35 | 18.5 | 232000 | 3.47 | 164000 | 2.21 | 4292.5 | Yes
5358623 | CITY MULTI | PURY-P216YSKMU-A | Mixed Ducted and Non-Ducted Indoor Units | 206000 | 11.35 | 18.5 | 232000 | 3.47 | 164000 | 2.21 | 4292.5 | Yes
8033341 | CITY MULTI | PUHY-P216TSKMU-* | Non-Ducted Indoor Units | 206000 | 12.3 | 18.6 | 232000 | 3.56 | 164000 | 2.09 | 4292.5 | Yes
5358580 | CITY MULTI | PUHY-P216TSKMU-A | Non-Ducted Indoor Units | 206000 | 12.3 | 18.6 | 232000 | 3.56 | 164000 | 2.09 | 4292.5 | Yes
7490365 | CITY MULTI | PUHY-P216TSKMU-U | Non-Ducted Indoor Units | 206000 | 12.3 | 18.6 | 232000 | 3.56 | 164000 | 2.09 | 4292.5 | Yes
8033343 | CITY MULTI | PUHY-P216YSKMU-* | Non-Ducted Indoor Units | 206000 | 12.3 | 18.6 | 232000 | 3.56 | 164000 | 2.09 | 4292.5 | Yes
5358541 | CITY MULTI | PUHY-P216YSKMU-A | Non-Ducted Indoor Units | 206000 | 12.3 | 18.6 | 232000 | 3.56 | 164000 | 2.09 | 4292.5 | Yes
7490369 | CITY MULTI | PUHY-P216YSKMU-U | Non-Ducted Indoor Units | 206000 | 12.3 | 18.6 | 232000 | 3.56 | 164000 | 2.09 | 4292.5 | Yes
8033346 | CITY MULTI | PUHY-P240TSKMU-* | Ducted Indoor Units | 228000 | 12.1 | 18.6 | 258000 | 3.55 | 182000 | 2.42 | 4750 | Yes
5358582 | CITY MULTI | PUHY-P240TSKMU-A | Ducted Indoor Units | 228000 | 12.1 | 18.6 | 258000 | 3.55 | 182000 | 2.42 | 4750 | Yes
7490374 | CITY MULTI | PUHY-P240TSKMU-U | Ducted Indoor Units | 228000 | 12.1 | 18.6 | 258000 | 3.55 | 182000 | 2.42 | 4750 | Yes
8033348 | CITY MULTI | PUHY-P240YSKMU-* | Ducted Indoor Units | 228000 | 12.1 | 18.6 | 258000 | 3.55 | 182000 | 2.42 | 4750 | Yes
5358543 | CITY MULTI | PUHY-P240YSKMU-A | Ducted Indoor Units | 228000 | 12.1 | 18.6 | 258000 | 3.55 | 182000 | 2.42 | 4750 | Yes
7490377 | CITY MULTI | PUHY-P240YSKMU-U | Ducted Indoor Units | 228000 | 12.1 | 18.6 | 258000 | 3.55 | 182000 | 2.42 | 4750 | Yes
8175518 | CITY MULTI | PUHY-P168TLMU-A | Ducted Indoor Units | 160000 | 11.6 | 18.7 | 178000 | 3.47 | 132000 | 2.38 | 3332.5 | Yes
8175488 | CITY MULTI | PUHY-P168YLMU-A | Ducted Indoor Units | 160000 | 11.6 | 18.7 | 178000 | 3.47 | 132000 | 2.38 | 3332.5 | Yes
8033379 | CITY MULTI | PURY-P216TSKMU-* | Ducted Indoor Units | 206000 | 11.4 | 18.7 | 232000 | 3.54 | 164000 | 2.27 | 4292.5 | Yes
5358648 | CITY MULTI | PURY-P216TSKMU-A | Ducted Indoor Units | 206000 | 11.4 | 18.7 | 232000 | 3.54 | 164000 | 2.27 | 4292.5 | Yes
7490445 | CITY MULTI | PURY-P216TSKMU-U | Ducted Indoor Units | 206000 | 11.4 | 18.7 | 232000 | 3.54 | 164000 | 2.27 | 4292.5 | Yes
8033381 | CITY MULTI | PURY-P216YSKMU-* | Ducted Indoor Units | 206000 | 11.4 | 18.7 | 232000 | 3.54 | 164000 | 2.27 | 4292.5 | Yes
5358621 | CITY MULTI | PURY-P216YSKMU-A | Ducted Indoor Units | 206000 | 11.4 | 18.7 | 232000 | 3.54 | 164000 | 2.27 | 4292.5 | Yes
7490447 | CITY MULTI | PURY-P216YSKMU-U | Ducted Indoor Units | 206000 | 11.4 | 18.7 | 232000 | 3.54 | 164000 | 2.27 | 4292.5 | Yes
5358581 | CITY MULTI | PUHY-P216TSKMU-A | Mixed Ducted and Non-Ducted Indoor Units | 206000 | 12.3 | 18.75 | 232000 | 3.6 | 164000 | 2.28 | 4292.5 | Yes
5358542 | CITY MULTI | PUHY-P216YSKMU-A | Mixed Ducted and Non-Ducted Indoor Units | 206000 | 12.3 | 18.75 | 232000 | 3.6 | 164000 | 2.28 | 4292.5 | Yes
5358647 | CITY MULTI | PURY-P192TSKMU-A | Mixed Ducted and Non-Ducted Indoor Units | 182000 | 11.75 | 18.75 | 204000 | 3.54 | 150000 | 2.35 | 3792.5 | Yes
5358620 | CITY MULTI | PURY-P192YSKMU-A | Mixed Ducted and Non-Ducted Indoor Units | 182000 | 11.75 | 18.75 | 204000 | 3.54 | 150000 | 2.35 | 3792.5 | Yes
8033369 | CITY MULTI | PURY-P144YSKMU-* | Ducted Indoor Units | 136000 | 12 | 18.8 | 152000 | 3.54 | 109000 | 2.41 | 2832.5 | Yes
5358612 | CITY MULTI | PURY-P144YSKMU-A | Ducted Indoor Units | 136000 | 12 | 18.8 | 152000 | 3.54 | 109000 | 2.41 | 2832.5 | Yes
7490434 | CITY MULTI | PURY-P144YSKMU-U | Ducted Indoor Units | 136000 | 12 | 18.8 | 152000 | 3.54 | 109000 | 2.41 | 2832.5 | Yes
8033338 | CITY MULTI | PUHY-P192TSKMU-* | Ducted Indoor Units | 182000 | 12.4 | 18.9 | 204000 | 3.63 | 150000 | 2.45 | 3792.5 | Yes
5358576 | CITY MULTI | PUHY-P192TSKMU-A | Ducted Indoor Units | 182000 | 12.4 | 18.9 | 204000 | 3.63 | 150000 | 2.45 | 3792.5 | Yes
7490360 | CITY MULTI | PUHY-P192TSKMU-U | Ducted Indoor Units | 182000 | 12.4 | 18.9 | 204000 | 3.63 | 150000 | 2.45 | 3792.5 | Yes
8033340 | CITY MULTI | PUHY-P192YSKMU-* | Ducted Indoor Units | 182000 | 12.4 | 18.9 | 20400 | 3.63 | 150000 | 2.45 | 3792.5 | Yes
5358537 | CITY MULTI | PUHY-P192YSKMU-A | Ducted Indoor Units | 182000 | 12.4 | 18.9 | 20400 | 3.63 | 150000 | 2.45 | 3792.5 | Yes
7490363 | CITY MULTI | PUHY-P192YSKMU-U | Ducted Indoor Units | 182000 | 12.4 | 18.9 | 20400 | 3.63 | 150000 | 2.45 | 3792.5 | Yes
8033342 | CITY MULTI | PUHY-P216TSKMU-* | Ducted Indoor Units | 206000 | 12.3 | 18.9 | 232000 | 3.65 | 164000 | 2.48 | 4292.5 | Yes
5358579 | CITY MULTI | PUHY-P216TSKMU-A | Ducted Indoor Units | 206000 | 12.3 | 18.9 | 232000 | 3.65 | 164000 | 2.48 | 4292.5 | Yes
7490367 | CITY MULTI | PUHY-P216TSKMU-U | Ducted Indoor Units | 206000 | 12.3 | 18.9 | 232000 | 3.65 | 164000 | 2.48 | 4292.5 | Yes
8033344 | CITY MULTI | PUHY-P216YSKMU-* | Ducted Indoor Units | 206000 | 12.3 | 18.9 | 232000 | 3.65 | 164000 | 2.48 | 4292.5 | Yes
5358540 | CITY MULTI | PUHY-P216YSKMU-A | Ducted Indoor Units | 206000 | 12.3 | 18.9 | 232000 | 3.65 | 164000 | 2.48 | 4292.5 | Yes
7490370 | CITY MULTI | PUHY-P216YSKMU-U | Ducted Indoor Units | 206000 | 12.3 | 18.9 | 232000 | 3.65 | 164000 | 2.48 | 4292.5 | Yes
5358578 | CITY MULTI | PUHY-P192TSKMU-A | Mixed Ducted and Non-Ducted Indoor Units | 182000 | 12.45 | 19 | 204000 | 3.62 | 150000 | 2.31 | 3792.5 | Yes
5358539 | CITY MULTI | PUHY-P192YSKMU-A | Mixed Ducted and Non-Ducted Indoor Units | 182000 | 12.45 | 19 | 112000 | 3.62 | 150000 | 2.31 | 3792.5 | Yes
8175937 | CITY MULTI | PURY-P240TSLMU-A | Ducted Indoor Units | 228000 | 11.8 | 19 | 258000 | 3.45 | 174000 | 2.15 | 4750 | Yes
8175909 | CITY MULTI | PURY-P240YSLMU-A | Ducted Indoor Units | 228000 | 11.8 | 19 | 258000 | 3.45 | 174000 | 2.15 | 4750 | Yes
8033337 | CITY MULTI | PUHY-P192TSKMU-* | Non-Ducted Indoor Units | 182000 | 12.5 | 19.1 | 204000 | 3.61 | 150000 | 2.17 | 3792.5 | Yes
5358577 | CITY MULTI | PUHY-P192TSKMU-A | Non-Ducted Indoor Units | 182000 | 12.5 | 19.1 | 204000 | 3.61 | 150000 | 2.17 | 3792.5 | Yes
7490358 | CITY MULTI | PUHY-P192TSKMU-U | Non-Ducted Indoor Units | 182000 | 12.5 | 19.1 | 204000 | 3.61 | 150000 | 2.17 | 3792.5 | Yes
8033339 | CITY MULTI | PUHY-P192YSKMU-* | Non-Ducted Indoor Units | 182000 | 12.5 | 19.1 | 204000 | 3.61 | 150000 | 2.17 | 3792.5 | Yes
5358538 | CITY MULTI | PUHY-P192YSKMU-A | Non-Ducted Indoor Units | 182000 | 12.5 | 19.1 | 204000 | 3.61 | 150000 | 2.17 | 3792.5 | Yes
7490362 | CITY MULTI | PUHY-P192YSKMU-U | Non-Ducted Indoor Units | 182000 | 12.5 | 19.1 | 204000 | 3.61 | 150000 | 2.17 | 3792.5 | Yes
8033372 | CITY MULTI | PURY-P168TSKMU-* | Non-Ducted Indoor Units | 160000 | 12.9 | 19.1 | 178000 | 3.49 | 132000 | 2.2 | 3332.5 | Yes
7490437 | CITY MULTI | PURY-P168TSKMU-U | Non-Ducted Indoor Units | 160000 | 12.9 | 19.1 | 178000 | 3.52 | 132000 | 2.22 | 3332.5 | Yes
8033374 | CITY MULTI | PURY-P168YSKMU-* | Non-Ducted Indoor Units | 160000 | 12.9 | 19.1 | 178000 | 3.49 | 132000 | 2.2 | 3332.5 | Yes
7490439 | CITY MULTI | PURY-P168YSKMU-U | Non-Ducted Indoor Units | 160000 | 12.9 | 19.1 | 178000 | 3.52 | 132000 | 2.22 | 3332.5 | Yes
5358644 | CITY MULTI | PURY-P168TSKMU-A | Mixed Ducted and Non-Ducted Indoor Units | 160000 | 12.5 | 19.25 | 178000 | 3.56 | 132000 | 2.37 | 3332.5 | Yes
5358617 | CITY MULTI | PURY-P168YSKMU-A | Mixed Ducted and Non-Ducted Indoor Units | 160000 | 12.5 | 19.25 | 178000 | 3.56 | 132000 | 2.37 | 3332.5 | Yes
5358570 | CITY MULTI | PUHY-P144TKMU-A | Ducted Indoor Units | 136000 | 11.6 | 19.3 | 152000 | 3.56 | 109000 | 2.32 | 2832.5 | Yes
7490343 | CITY MULTI | PUHY-P144TKMU-U | Ducted Indoor Units | 136000 | 11.6 | 19.3 | 152000 | 3.56 | 109000 | 2.32 | 2832.5 | Yes
5358528 | CITY MULTI | PUHY-P144YKMU-A | Ducted Indoor Units | 136000 | 11.6 | 19.3 | 152000 | 3.56 | 108000 | 2.32 | 2832.5 | Yes
7490345 | CITY MULTI | PUHY-P144YKMU-U | Ducted Indoor Units | 136000 | 11.6 | 19.3 | 152000 | 3.56 | 108000 | 2.32 | 2832.5 | Yes
8033332 | CITY MULTI | PUHY-P144YSKMU-* | Ducted Indoor Units | 136000 | 12.8 | 19.3 | 152000 | 3.79 | 108000 | 2.56 | 2832.5 | Yes
5358531 | CITY MULTI | PUHY-P144YSKMU-A | Ducted Indoor Units | 136000 | 12.8 | 19.3 | 152000 | 3.79 | 108000 | 2.56 | 2832.5 | Yes
7490349 | CITY MULTI | PUHY-P144YSKMU-U | Ducted Indoor Units | 136000 | 12.8 | 19.3 | 152000 | 3.79 | 108000 | 2.56 | 2832.5 | Yes
8175930 | CITY MULTI | PURY-P168TLMU-A | Non-Ducted Indoor Units | 160000 | 11.2 | 19.3 | 178000 | 3.46 | 119000 | 2.32 | 3332.5 | Yes
8175902 | CITY MULTI | PURY-P168YLMU-A | Non-Ducted Indoor Units | 160000 | 11.2 | 19.3 | 178000 | 3.46 | 119000 | 2.32 | 3332.5 | Yes
8033375 | CITY MULTI | PURY-P192TSKMU-* | Ducted Indoor Units | 182000 | 11.6 | 19.3 | 204000 | 3.64 | 150000 | 2.54 | 3792.5 | Yes
5358645 | CITY MULTI | PURY-P192TSKMU-A | Ducted Indoor Units | 182000 | 11.6 | 19.3 | 204000 | 3.64 | 150000 | 2.54 | 3792.5 | Yes
7490440 | CITY MULTI | PURY-P192TSKMU-U | Ducted Indoor Units | 182000 | 11.6 | 19.3 | 204000 | 3.64 | 150000 | 2.54 | 3792.5 | Yes
8033377 | CITY MULTI | PURY-P192YSKMU-* | Ducted Indoor Units | 182000 | 11.6 | 19.3 | 204000 | 3.64 | 150000 | 2.54 | 3792.5 | Yes
5358618 | CITY MULTI | PURY-P192YSKMU-A | Ducted Indoor Units | 182000 | 11.6 | 19.3 | 204000 | 3.64 | 150000 | 2.54 | 3792.5 | Yes
7490442 | CITY MULTI | PURY-P192YSKMU-U | Ducted Indoor Units | 182000 | 11.6 | 19.3 | 204000 | 3.64 | 150000 | 2.54 | 3792.5 | Yes
8033371 | CITY MULTI | PURY-P168TSKMU-* | Ducted Indoor Units | 160000 | 12.1 | 19.4 | 178000 | 3.63 | 132000 | 2.54 | 3332.5 | Yes
8175512 | CITY MULTI | PUHY-P120TLMU-A | Ducted Indoor Units | 114000 | 13.2 | 21.9 | 129000 | 3.71 | 92000 | 2.38 | 2375 | Yes
8175513 | CITY MULTI | PUHY-P120TLMU-A | Non-Ducted Indoor Units | 114000 | 14.4 | 24.9 | 129000 | 4.03 | 92000 | 2.3 | 2375 | Yes
8175964 | CITY MULTI | PUHY-P120TLMU-A | Mixed Ducted and Non-Ducted Indoor Units | 114000 | 13.8 | 23.4 | 129000 | 3.87 | 92000 | 2.34 | 2375 | Yes
8175482 | CITY MULTI | PUHY-P120YLMU-A | Ducted Indoor Units | 114000 | 13.2 | 21.9 | 129000 | 3.71 | 92000 | 2.38 | 2375 | Yes
8175483 | CITY MULTI | PUHY-P120YLMU-A | Non-Ducted Indoor Units | 114000 | 14.4 | 24.9 | 129000 | 4.03 | 92000 | 2.3 | 2375 | Yes
8175949 | CITY MULTI | PUHY-P120YLMU-A | Mixed Ducted and Non-Ducted Indoor Units | 114000 | 13.8 | 23.4 | 129000 | 3.87 | 92000 | 2.34 | 2375 | Yes
8657015 | CITY MULTI | PUHY-P120ZKMU-A | Ducted Indoor Units | 114000 | 12.5 | 21.4 | 129000 | 3.62 | 92000 | 2.51 | 2375 | Yes
8657016 | CITY MULTI | PUHY-P120ZKMU-A | Non-Ducted Indoor Units | 114000 | 13.7 | 24.2 | 129000 | 3.87 | 92000 | 2.3 | 2375 | Yes
5358642 | CITY MULTI | PURY-P168TSKMU-A | Ducted Indoor Units | 160000 | 12.1 | 19.4 | 178000 | 3.63 | 132000 | 2.54 | 3332.5 | Yes
7490436 | CITY MULTI | PURY-P168TSKMU-U | Ducted Indoor Units | 160000 | 12.1 | 19.4 | 178000 | 3.63 | 132000 | 2.54 | 3332.5 | Yes
8033373 | CITY MULTI | PURY-P168YSKMU-* | Ducted Indoor Units | 160000 | 12.1 | 19.4 | 178000 | 3.63 | 132000 | 2.54 | 3332.5 | Yes
5358615 | CITY MULTI | PURY-P168YSKMU-A | Ducted Indoor Units | 160000 | 12.1 | 19.4 | 178000 | 3.63 | 132000 | 2.54 | 3332.5 | Yes
7490438 | CITY MULTI | PURY-P168YSKMU-U | Ducted Indoor Units | 160000 | 12.1 | 19.4 | 178000 | 3.63 | 132000 | 2.54 | 3332.5 | Yes
5358641 | CITY MULTI | PURY-P144TKMU-A | Mixed Ducted and Non-Ducted Indoor Units | 136000 | 12.2 | 19.45 | 152000 | 3.33 | 109000 | 2.19 | 2832.5 | Yes
5358611 | CITY MULTI | PURY-P144YKMU-A | Mixed Ducted and Non-Ducted Indoor Units | 136000 | 12.2 | 19.45 | 152000 | 3.33 | 109000 | 2.19 | 2832.5 | Yes
5358613 | CITY MULTI | PURY-P144YSKMU-A | Non-Ducted Indoor Units | 136000 | 14.4 | 19.5 | 152000 | 3.62 | 109000 | 2.28 | 2832.5 | Yes
8657003 | CITY MULTI | PURY-P216ZSKMU-A | Ducted Indoor Units | 206000 | 11.4 | 19.5 | 232000 | 3.34 | 158000 | 2.19 | 4292.5 | Yes
8033334 | CITY MULTI | PUHY-P168TSKMU-* | Ducted Indoor Units | 160000 | 12.6 | 19.6 | 178000 | 3.78 | 132000 | 2.6 | 3332.5 | Yes
5358573 | CITY MULTI | PUHY-P168TSKMU-A | Ducted Indoor Units | 160000 | 12.6 | 19.6 | 178000 | 3.78 | 132000 | 2.6 | 3332.5 | Yes
7490353 | CITY MULTI | PUHY-P168TSKMU-U | Ducted Indoor Units | 160000 | 12.6 | 19.6 | 178000 | 3.78 | 132000 | 2.6 | 3332.5 | Yes
8033336 | CITY MULTI | PUHY-P168YSKMU-* | Ducted Indoor Units | 160000 | 12.6 | 19.6 | 178000 | 3.78 | 132000 | 2.6 | 3332.5 | Yes
5358534 | CITY MULTI | PUHY-P168YSKMU-A | Ducted Indoor Units | 160000 | 12.6 | 19.6 | 178000 | 3.78 | 132000 | 2.6 | 3332.5 | Yes
7490356 | CITY MULTI | PUHY-P168YSKMU-U | Ducted Indoor Units | 160000 | 12.6 | 19.6 | 178000 | 3.78 | 132000 | 2.6 | 3332.5 | Yes
5358575 | CITY MULTI | PUHY-P168TSKMU-A | Mixed Ducted and Non-Ducted Indoor Units | 160000 | 12.75 | 19.65 | 178000 | 3.8 | 132000 | 2.39 | 3332.5 | Yes
5358536 | CITY MULTI | PUHY-P168YSKMU-A | Mixed Ducted and Non-Ducted Indoor Units | 160000 | 12.75 | 19.65 | 178000 | 3.8 | 132000 | 2.39 | 3332.5 | Yes
8033333 | CITY MULTI | PUHY-P168TSKMU-* | Non-Ducted Indoor Units | 160000 | 12.9 | 19.7 | 178000 | 3.83 | 132000 | 2.19 | 3332.5 | Yes
5358574 | CITY MULTI | PUHY-P168TSKMU-A | Non-Ducted Indoor Units | 160000 | 12.9 | 19.7 | 178000 | 3.83 | 132000 | 2.19 | 3332.5 | Yes
7490351 | CITY MULTI | PUHY-P168TSKMU-U | Non-Ducted Indoor Units | 160000 | 12.9 | 19.7 | 178000 | 3.83 | 132000 | 2.19 | 3332.5 | Yes
8033335 | CITY MULTI | PUHY-P168YSKMU-* | Non-Ducted Indoor Units | 160000 | 12.9 | 19.7 | 178000 | 3.83 | 132000 | 2.19 | 3332.5 | Yes
5358535 | CITY MULTI | PUHY-P168YSKMU-A | Non-Ducted Indoor Units | 160000 | 12.9 | 19.7 | 178000 | 3.83 | 132000 | 2.19 | 3332.5 | Yes
7490355 | CITY MULTI | PUHY-P168YSKMU-U | Non-Ducted Indoor Units | 160000 | 12.9 | 19.7 | 178000 | 3.83 | 132000 | 2.19 | 3332.5 | Yes
8175925 | CITY MULTI | PURY-P144TLMU-A | Ducted Indoor Units | 136000 | 12.2 | 19.7 | 152000 | 3.38 | 97000 | 2.07 | 2832.5 | Yes
8175897 | CITY MULTI | PURY-P144YLMU-A | Ducted Indoor Units | 136000 | 12.2 | 19.7 | 152000 | 3.38 | 97000 | 2.07 | 2832.5 | Yes
5358614 | CITY MULTI | PURY-P144YSKMU-A | Mixed Ducted and Non-Ducted Indoor Units | 136000 | 13.2 | 19.7 | 152000 | 3.58 | 109000 | 2.34 | 2832.5 | Yes
5358572 | CITY MULTI | PUHY-P144TKMU-A | Mixed Ducted and Non-Ducted Indoor Units | 136000 | 11.7 | 19.75 | 152000 | 3.64 | 109000 | 2.27 | 2832.5 | Yes
5358530 | CITY MULTI | PUHY-P144YKMU-A | Mixed Ducted and Non-Ducted Indoor Units | 136000 | 11.7 | 19.75 | 152000 | 3.64 | 108000 | 2.27 | 2832.5 | Yes
5358533 | CITY MULTI | PUHY-P144YSKMU-A | Mixed Ducted and Non-Ducted Indoor Units | 136000 | 13 | 19.8 | 152000 | 3.87 | 108000 | 2.34 | 2832.5 | Yes
8175931 | CITY MULTI | PURY-P168TSLMU-A | Ducted Indoor Units | 160000 | 11 | 19.9 | 178000 | 3.39 | 119000 | 2.23 | 3332.5 | Yes
8175903 | CITY MULTI | PURY-P168YSLMU-A | Ducted Indoor Units | 160000 | 11 | 19.9 | 178000 | 3.39 | 119000 | 2.23 | 3332.5 | Yes
8656999 | CITY MULTI | PURY-P168ZSKMU-A | Ducted Indoor Units | 160000 | 11.1 | 19.9 | 178000 | 3.31 | 119000 | 2.13 | 3332.5 | Yes
8657001 | CITY MULTI | PURY-P192ZSKMU-A | Ducted Indoor Units | 182000 | 11.2 | 19.9 | 204000 | 3.39 | 142000 | 2.19 | 3792.5 | Yes
8033349 | CITY MULTI | PUHY-P264TSKMU-* | Non-Ducted Indoor Units | 252000 | 12.5 | 18.7 | 280000 | 3.6 | 200000 | 2.16 | 5250 | Yes
8033350 | CITY MULTI | PUHY-P264TSKMU-* | Ducted Indoor Units | 252000 | 12.5 | 19 | 280000 | 3.68 | 200000 | 2.52 | 5250 | Yes
5358585 | CITY MULTI | PUHY-P264TSKMU-A | Ducted Indoor Units | 252000 | 12.5 | 19 | 280000 | 3.68 | 200000 | 2.52 | 5250 | Yes
5358586 | CITY MULTI | PUHY-P264TSKMU-A | Non-Ducted Indoor Units | 252000 | 12.5 | 18.7 | 280000 | 3.6 | 200000 | 2.16 | 5250 | Yes
5358587 | CITY MULTI | PUHY-P264TSKMU-A | Mixed Ducted and Non-Ducted Indoor Units | 252000 | 12.5 | 18.85 | 280000 | 3.64 | 200000 | 2.34 | 5250 | Yes
7490379 | CITY MULTI | PUHY-P264TSKMU-U | Non-Ducted Indoor Units | 252000 | 12.5 | 18.7 | 280000 | 3.6 | 200000 | 2.16 | 5250 | Yes
7490381 | CITY MULTI | PUHY-P264TSKMU-U | Ducted Indoor Units | 252000 | 12.5 | 19 | 280000 | 3.68 | 200000 | 2.52 | 5250 | Yes
8175972 | CITY MULTI | PUHY-P264TSLMU-A | Mixed Ducted and Non-Ducted Indoor Units | 252000 | 13 | 22.55 | 280000 | 3.67 | 200000 | 2.27 | 5250 | Yes
8175528 | CITY MULTI | PUHY-P264TSLMU-A | Ducted Indoor Units | 252000 | 12.4 | 21.1 | 280000 | 3.6 | 200000 | 2.39 | 5250 | Yes
8175529 | CITY MULTI | PUHY-P264TSLMU-A | Non-Ducted Indoor Units | 252000 | 13.6 | 24 | 280000 | 3.75 | 200000 | 2.16 | 5250 | Yes
8033351 | CITY MULTI | PUHY-P264YSKMU-* | Non-Ducted Indoor Units | 252000 | 12.5 | 18.7 | 280000 | 3.6 | 200000 | 2.16 | 5250 | Yes
8033352 | CITY MULTI | PUHY-P264YSKMU-* | Ducted Indoor Units | 250000 | 12.5 | 19 | 280000 | 3.68 | 200000 | 2.52 | 5207.5 | Yes
5358546 | CITY MULTI | PUHY-P264YSKMU-A | Ducted Indoor Units | 250000 | 12.5 | 19 | 280000 | 3.68 | 200000 | 2.52 | 5207.5 | Yes
5358547 | CITY MULTI | PUHY-P264YSKMU-A | Non-Ducted Indoor Units | 252000 | 12.5 | 18.7 | 280000 | 3.6 | 200000 | 2.16 | 5250 | Yes
5358548 | CITY MULTI | PUHY-P264YSKMU-A | Mixed Ducted and Non-Ducted Indoor Units | 250000 | 12.5 | 18.85 | 280000 | 3.64 | 200000 | 2.34 | 5207.5 | Yes
7490382 | CITY MULTI | PUHY-P264YSKMU-U | Non-Ducted Indoor Units | 252000 | 12.5 | 18.7 | 280000 | 3.6 | 200000 | 2.16 | 5250 | Yes
7490384 | CITY MULTI | PUHY-P264YSKMU-U | Ducted Indoor Units | 250000 | 12.5 | 19 | 280000 | 3.68 | 200000 | 2.52 | 5207.5 | Yes
8175498 | CITY MULTI | PUHY-P264YSLMU-A | Ducted Indoor Units | 252000 | 12.4 | 21.1 | 280000 | 3.6 | 200000 | 2.39 | 5250 | Yes
8175499 | CITY MULTI | PUHY-P264YSLMU-A | Non-Ducted Indoor Units | 252000 | 13.6 | 24 | 280000 | 3.75 | 200000 | 2.16 | 5250 | Yes
8175957 | CITY MULTI | PUHY-P264YSLMU-A | Mixed Ducted and Non-Ducted Indoor Units | 252000 | 13 | 22.55 | 280000 | 3.67 | 200000 | 2.27 | 5250 | Yes
8657027 | CITY MULTI | PUHY-P264ZSKMU-A | Ducted Indoor Units | 252000 | 11.9 | 20.7 | 280000 | 3.47 | 200000 | 2.52 | 5250 | Yes
8657028 | CITY MULTI | PUHY-P264ZSKMU-A | Non-Ducted Indoor Units | 252000 | 12.9 | 23.5 | 280000 | 3.62 | 200000 | 2.16 | 5250 | Yes
8033353 | CITY MULTI | PUHY-P288TSKMU-* | Non-Ducted Indoor Units | 274000 | 12.4 | 18.7 | 308000 | 3.59 | 216000 | 2.21 | 5707.5 | Yes
8033354 | CITY MULTI | PUHY-P288TSKMU-* | Ducted Indoor Units | 274000 | 12.4 | 19 | 308000 | 3.68 | 216000 | 2.53 | 5707.5 | Yes
5358588 | CITY MULTI | PUHY-P288TSKMU-A | Ducted Indoor Units | 274000 | 12.4 | 19 | 308000 | 3.68 | 216000 | 2.53 | 5707.5 | Yes
5358589 | CITY MULTI | PUHY-P288TSKMU-A | Non-Ducted Indoor Units | 274000 | 12.4 | 18.7 | 308000 | 3.59 | 216000 | 2.21 | 5707.5 | Yes
5358590 | CITY MULTI | PUHY-P288TSKMU-A | Mixed Ducted and Non-Ducted Indoor Units | 274000 | 12.4 | 18.85 | 308000 | 3.63 | 216000 | 2.37 | 5707.5 | Yes
7490385 | CITY MULTI | PUHY-P288TSKMU-U | Non-Ducted Indoor Units | 274000 | 12.4 | 18.7 | 308000 | 3.59 | 216000 | 2.21 | 5707.5 | Yes
7490387 | CITY MULTI | PUHY-P288TSKMU-U | Ducted Indoor Units | 274000 | 12.4 | 19 | 308000 | 3.68 | 216000 | 2.53 | 5707.5 | Yes
8175973 | CITY MULTI | PUHY-P288TSLMU-A | Mixed Ducted and Non-Ducted Indoor Units | 274000 | 12.75 | 22.2 | 308000 | 3.58 | 216000 | 2.3 | 5707.5 | Yes
8175530 | CITY MULTI | PUHY-P288TSLMU-A | Ducted Indoor Units | 274000 | 12 | 20.4 | 308000 | 3.47 | 216000 | 2.4 | 5707.5 | Yes
8175531 | CITY MULTI | PUHY-P288TSLMU-A | Non-Ducted Indoor Units | 274000 | 13.5 | 24 | 308000 | 3.7 | 216000 | 2.21 | 5707.5 | Yes
8033355 | CITY MULTI | PUHY-P288YSKMU-* | Non-Ducted Indoor Units | 274000 | 12.4 | 18.7 | 308000 | 3.59 | 216000 | 2.21 | 5707.5 | Yes
8033356 | CITY MULTI | PUHY-P288YSKMU-* | Ducted Indoor Units | 274000 | 12.4 | 19 | 308000 | 3.68 | 216000 | 2.53 | 5707.5 | Yes
5358549 | CITY MULTI | PUHY-P288YSKMU-A | Ducted Indoor Units | 274000 | 12.4 | 19 | 308000 | 3.68 | 216000 | 2.53 | 5707.5 | Yes
5358550 | CITY MULTI | PUHY-P288YSKMU-A | Non-Ducted Indoor Units | 274000 | 12.4 | 18.7 | 308000 | 3.59 | 216000 | 2.21 | 5707.5 | Yes
5358551 | CITY MULTI | PUHY-P288YSKMU-A | Mixed Ducted and Non-Ducted Indoor Units | 274000 | 12.4 | 18.85 | 308000 | 3.63 | 216000 | 2.37 | 5707.5 | Yes
7490388 | CITY MULTI | PUHY-P288YSKMU-U | Non-Ducted Indoor Units | 274000 | 12.4 | 18.7 | 308000 | 3.59 | 216000 | 2.21 | 5707.5 | Yes
7490390 | CITY MULTI | PUHY-P288YSKMU-U | Ducted Indoor Units | 274000 | 12.4 | 19 | 308000 | 3.68 | 216000 | 2.53 | 5707.5 | Yes
8175500 | CITY MULTI | PUHY-P288YSLMU-A | Ducted Indoor Units | 274000 | 12 | 20.4 | 308000 | 3.47 | 216000 | 2.4 | 5707.5 | Yes
8175501 | CITY MULTI | PUHY-P288YSLMU-A | Non-Ducted Indoor Units | 274000 | 13.5 | 24 | 308000 | 3.7 | 216000 | 2.21 | 5707.5 | Yes
8175958 | CITY MULTI | PUHY-P288YSLMU-A | Mixed Ducted and Non-Ducted Indoor Units | 274000 | 12.75 | 22.2 | 308000 | 3.58 | 216000 | 2.3 | 5707.5 | Yes
8657029 | CITY MULTI | PUHY-P288ZSKMU-A | Ducted Indoor Units | 274000 | 11.8 | 20.1 | 308000 | 3.49 | 216000 | 2.53 | 5707.5 | Yes
8657030 | CITY MULTI | PUHY-P288ZSKMU-A | Non-Ducted Indoor Units | 274000 | 12.8 | 23.5 | 308000 | 3.59 | 216000 | 2.21 | 5707.5 | Yes
8033357 | CITY MULTI | PUHY-P312TSKMU-* | Ducted Indoor Units | 296000 | 12.1 | 18.4 | 334000 | 3.54 | 236000 | 2.43 | 6167.5 | Yes
8033358 | CITY MULTI | PUHY-P312TSKMU-* | Non-Ducted Indoor Units | 296000 | 12.1 | 18.1 | 334000 | 3.45 | 236000 | 2.22 | 6167.5 | Yes
5358591 | CITY MULTI | PUHY-P312TSKMU-A | Ducted Indoor Units | 296000 | 12.1 | 18.4 | 334000 | 3.54 | 236000 | 2.43 | 6167.5 | Yes
5358592 | CITY MULTI | PUHY-P312TSKMU-A | Non-Ducted Indoor Units | 296000 | 12.1 | 18.1 | 334000 | 3.45 | 236000 | 2.22 | 6167.5 | Yes
5358593 | CITY MULTI | PUHY-P312TSKMU-A | Mixed Ducted and Non-Ducted Indoor Units | 296000 | 12.1 | 18.25 | 334000 | 3.49 | 236000 | 2.32 | 6167.5 | Yes
7490392 | CITY MULTI | PUHY-P312TSKMU-U | Ducted Indoor Units | 296000 | 12.1 | 18.4 | 334000 | 3.54 | 236000 | 2.43 | 6167.5 | Yes
7490394 | CITY MULTI | PUHY-P312TSKMU-U | Non-Ducted Indoor Units | 296000 | 12.1 | 18.1 | 334000 | 3.45 | 236000 | 2.22 | 6167.5 | Yes
8175974 | CITY MULTI | PUHY-P312TSLMU-A | Mixed Ducted and Non-Ducted Indoor Units | 296000 | 12.7 | 21.85 | 334000 | 3.55 | 236000 | 2.26 | 6167.5 | Yes
8175532 | CITY MULTI | PUHY-P312TSLMU-A | Ducted Indoor Units | 296000 | 12 | 20.3 | 334000 | 3.45 | 236000 | 2.31 | 6167.5 | Yes
8175533 | CITY MULTI | PUHY-P312TSLMU-A | Non-Ducted Indoor Units | 296000 | 13.4 | 23.4 | 334000 | 3.66 | 236000 | 2.22 | 6167.5 | Yes
8033359 | CITY MULTI | PUHY-P312YSKMU-* | Non-Ducted Indoor Units | 296000 | 12.1 | 18.1 | 334000 | 3.45 | 236000 | 2.22 | 6167.5 | Yes
8033360 | CITY MULTI | PUHY-P312YSKMU-* | Ducted Indoor Units | 296000 | 12.1 | 18.4 | 334000 | 3.54 | 236000 | 2.43 | 6167.5 | Yes
5358552 | CITY MULTI | PUHY-P312YSKMU-A | Ducted Indoor Units | 296000 | 12.1 | 18.4 | 334000 | 3.54 | 236000 | 2.43 | 6167.5 | Yes
5358553 | CITY MULTI | PUHY-P312YSKMU-A | Non-Ducted Indoor Units | 296000 | 12.1 | 18.1 | 334000 | 3.45 | 236000 | 2.22 | 6167.5 | Yes
5358554 | CITY MULTI | PUHY-P312YSKMU-A | Mixed Ducted and Non-Ducted Indoor Units | 296000 | 12.1 | 18.25 | 334000 | 3.49 | 236000 | 2.32 | 6167.5 | Yes
7490395 | CITY MULTI | PUHY-P312YSKMU-U | Non-Ducted Indoor Units | 296000 | 12.1 | 18.1 | 334000 | 3.45 | 236000 | 2.22 | 6167.5 | Yes
7490397 | CITY MULTI | PUHY-P312YSKMU-U | Ducted Indoor Units | 296000 | 12.1 | 18.4 | 334000 | 3.54 | 236000 | 2.43 | 6167.5 | Yes
8175502 | CITY MULTI | PUHY-P312YSLMU-A | Ducted Indoor Units | 296000 | 12 | 20.3 | 334000 | 3.45 | 236000 | 2.31 | 6167.5 | Yes
8175503 | CITY MULTI | PUHY-P312YSLMU-A | Non-Ducted Indoor Units | 296000 | 13.4 | 23.4 | 334000 | 3.66 | 236000 | 2.22 | 6167.5 | Yes
8175959 | CITY MULTI | PUHY-P312YSLMU-A | Mixed Ducted and Non-Ducted Indoor Units | 296000 | 12.7 | 21.85 | 334000 | 3.55 | 236000 | 2.26 | 6167.5 | Yes
8657031 | CITY MULTI | PUHY-P312ZSKMU-A | Ducted Indoor Units | 296000 | 11.9 | 20 | 334000 | 3.46 | 236000 | 2.43 | 6167.5 | Yes
8657032 | CITY MULTI | PUHY-P312ZSKMU-A | Non-Ducted Indoor Units | 296000 | 12.7 | 22.7 | 334000 | 3.59 | 236000 | 2.22 | 6167.5 | Yes
8033361 | CITY MULTI | PUHY-P336TSKMU-* | Ducted Indoor Units | 320000 | 11.9 | 18.2 | 360000 | 3.5 | 268000 | 2.38 | 6667.5 | Yes
5358594 | CITY MULTI | PUHY-P336TSKMU-A | Ducted Indoor Units | 320000 | 11.9 | 18.2 | 360000 | 3.5 | 268000 | 2.38 | 6667.5 | Yes
5358596 | CITY MULTI | PUHY-P336TSKMU-A | Mixed Ducted and Non-Ducted Indoor Units | 320000 | 11.95 | 18 | 360000 | 3.43 | 268000 | 2.25 | 6667.5 | Yes
7490399 | CITY MULTI | PUHY-P336TSKMU-U | Ducted Indoor Units | 320000 | 11.9 | 18.2 | 360000 | 3.5 | 268000 | 2.38 | 6667.5 | Yes
8175975 | CITY MULTI | PUHY-P336TSLMU-A | Mixed Ducted and Non-Ducted Indoor Units | 320000 | 12.5 | 21.85 | 360000 | 3.47 | 268000 | 2.19 | 6667.5 | Yes
8175534 | CITY MULTI | PUHY-P336TSLMU-A | Ducted Indoor Units | 320000 | 11.8 | 20.3 | 360000 | 3.43 | 268000 | 2.26 | 6667.5 | Yes
8175535 | CITY MULTI | PUHY-P336TSLMU-A | Non-Ducted Indoor Units | 320000 | 13.2 | 23.4 | 360000 | 3.52 | 268000 | 2.13 | 6667.5 | Yes
8033364 | CITY MULTI | PUHY-P336YSKMU-* | Ducted Indoor Units | 320000 | 11.9 | 18.2 | 360000 | 3.5 | 268000 | 2.38 | 6667.5 | Yes
5358555 | CITY MULTI | PUHY-P336YSKMU-A | Ducted Indoor Units | 320000 | 11.9 | 18.2 | 360000 | 3.5 | 268000 | 2.38 | 6667.5 | Yes
5358557 | CITY MULTI | PUHY-P336YSKMU-A | Mixed Ducted and Non-Ducted Indoor Units | 320000 | 11.95 | 18 | 360000 | 3.43 | 268000 | 2.25 | 6667.5 | Yes
7490404 | CITY MULTI | PUHY-P336YSKMU-U | Ducted Indoor Units | 320000 | 11.9 | 18.2 | 360000 | 3.5 | 268000 | 2.38 | 6667.5 | Yes
8175504 | CITY MULTI | PUHY-P336YSLMU-A | Ducted Indoor Units | 320000 | 11.8 | 20.3 | 360000 | 3.43 | 268000 | 2.26 | 6667.5 | Yes
8175505 | CITY MULTI | PUHY-P336YSLMU-A | Non-Ducted Indoor Units | 320000 | 13.2 | 23.4 | 360000 | 3.52 | 268000 | 2.13 | 6667.5 | Yes
8175960 | CITY MULTI | PUHY-P336YSLMU-A | Mixed Ducted and Non-Ducted Indoor Units | 320000 | 12.5 | 21.85 | 360000 | 3.47 | 268000 | 2.19 | 6667.5 | Yes
8657033 | CITY MULTI | PUHY-P336ZSKMU-A | Ducted Indoor Units | 320000 | 11.6 | 20 | 360000 | 3.42 | 268000 | 2.38 | 6667.5 | Yes
8657034 | CITY MULTI | PUHY-P336ZSKMU-A | Non-Ducted Indoor Units | 320000 | 12.5 | 22.6 | 360000 | 3.42 | 268000 | 2.13 | 6667.5 | Yes
8175976 | CITY MULTI | PUHY-P360TSLMU-A | Mixed Ducted and Non-Ducted Indoor Units | 342000 | 12.45 | 21.4 | 386000 | 3.46 | 284000 | 2.12 | 7125 | Yes
8175536 | CITY MULTI | PUHY-P360TSLMU-A | Ducted Indoor Units | 342000 | 11.8 | 20.1 | 386000 | 3.41 | 284000 | 2.2 | 7125 | Yes
8175537 | CITY MULTI | PUHY-P360TSLMU-A | Non-Ducted Indoor Units | 342000 | 13.1 | 22.7 | 386000 | 3.51 | 284000 | 2.05 | 7125 | Yes
8175506 | CITY MULTI | PUHY-P360YSLMU-A | Ducted Indoor Units | 342000 | 11.8 | 20.1 | 386000 | 3.41 | 284000 | 2.2 | 7125 | Yes
8175507 | CITY MULTI | PUHY-P360YSLMU-A | Non-Ducted Indoor Units | 342000 | 13.1 | 22.7 | 386000 | 3.51 | 284000 | 2.05 | 7125 | Yes
8175961 | CITY MULTI | PUHY-P360YSLMU-A | Mixed Ducted and Non-Ducted Indoor Units | 342000 | 12.45 | 21.4 | 386000 | 3.46 | 284000 | 2.12 | 7125 | Yes
8657035 | CITY MULTI | PUHY-P360ZSKMU-A | Ducted Indoor Units | 342000 | 11.4 | 19.8 | 386000 | 3.32 | 284000 | 2.32 | 7125 | Yes
8657036 | CITY MULTI | PUHY-P360ZSKMU-A | Non-Ducted Indoor Units | 342000 | 12.3 | 22 | 386000 | 3.41 | 284000 | 2.05 | 7125 | Yes
5358562 | CITY MULTI | PUHY-P72TKMU-A | Non-Ducted Indoor Units | 69000 | 14.2 | 21.3 | 76000 | 4.19 | 56000 | 2.39 | 1437.5 | Yes
5358563 | CITY MULTI | PUHY-P72TKMU-A | Mixed Ducted and Non-Ducted Indoor Units | 69000 | 13.6 | 20.55 | 76000 | 4.01 | 56000 | 2.49 | 1437.5 | Yes
7490415 | CITY MULTI | PUHY-P72TKMU-U | Non-Ducted Indoor Units | 69000 | 14.2 | 21.3 | 76000 | 4.19 | 56000 | 2.39 | 1437.5 | Yes
8175508 | CITY MULTI | PUHY-P72TLMU-A | Ducted Indoor Units | 69000 | 13.7 | 23.1 | 76000 | 3.84 | 56000 | 2.46 | 1437.5 | Yes
8175509 | CITY MULTI | PUHY-P72TLMU-A | Non-Ducted Indoor Units | 69000 | 14.8 | 26.6 | 76000 | 4.01 | 56000 | 2.25 | 1437.5 | Yes
8175962 | CITY MULTI | PUHY-P72TLMU-A | Mixed Ducted and Non-Ducted Indoor Units | 69000 | 14.25 | 24.85 | 76000 | 3.92 | 56000 | 2.35 | 1437.5 | Yes
5358520 | CITY MULTI | PUHY-P72YKMU-A | Non-Ducted Indoor Units | 69000 | 14.2 | 21.3 | 76000 | 4.19 | 56000 | 2.39 | 1437.5 | Yes
5358521 | CITY MULTI | PUHY-P72YKMU-A | Mixed Ducted and Non-Ducted Indoor Units | 69000 | 13.6 | 20.55 | 76000 | 4.01 | 56000 | 2.49 | 1437.5 | Yes
7490419 | CITY MULTI | PUHY-P72YKMU-U | Non-Ducted Indoor Units | 69000 | 14.2 | 21.3 | 76000 | 4.19 | 56000 | 2.39 | 1437.5 | Yes
8175478 | CITY MULTI | PUHY-P72YLMU-A | Ducted Indoor Units | 69000 | 13.7 | 23.1 | 76000 | 3.84 | 56000 | 2.46 | 1437.5 | Yes
8175479 | CITY MULTI | PUHY-P72YLMU-A | Non-Ducted Indoor Units | 69000 | 14.8 | 26.6 | 76000 | 4.01 | 56000 | 2.25 | 1437.5 | Yes
8175947 | CITY MULTI | PUHY-P72YLMU-A | Mixed Ducted and Non-Ducted Indoor Units | 69000 | 14.25 | 24.85 | 76000 | 3.92 | 56000 | 2.35 | 1437.5 | Yes
8657011 | CITY MULTI | PUHY-P72ZKMU-A | Ducted Indoor Units | 69000 | 13 | 22.5 | 76000 | 3.74 | 56000 | 2.59 | 1437.5 | Yes
8657012 | CITY MULTI | PUHY-P72ZKMU-A | Non-Ducted Indoor Units | 69000 | 13.6 | 25.9 | 76000 | 3.85 | 56000 | 2.25 | 1437.5 | Yes
5358565 | CITY MULTI | PUHY-P96TKMU-A | Non-Ducted Indoor Units | 92000 | 13.7 | 20.7 | 103000 | 4.22 | 76000 | 2.68 | 1917.5 | Yes
5358566 | CITY MULTI | PUHY-P96TKMU-A | Mixed Ducted and Non-Ducted Indoor Units | 92000 | 13.15 | 20.2 | 103000 | 4.08 | 76000 | 2.69 | 1917.5 | Yes
7490423 | CITY MULTI | PUHY-P96TKMU-U | Non-Ducted Indoor Units | 92000 | 13.7 | 20.7 | 103000 | 4.22 | 76000 | 2.68 | 1917.5 | Yes
8175510 | CITY MULTI | PUHY-P96TLMU-A | Ducted Indoor Units | 92000 | 13.1 | 23.1 | 103000 | 3.79 | 76000 | 2.57 | 1917.5 | Yes
8175511 | CITY MULTI | PUHY-P96TLMU-A | Non-Ducted Indoor Units | 92000 | 14 | 26.7 | 103000 | 3.85 | 76000 | 2.42 | 1917.5 | Yes
8175963 | CITY MULTI | PUHY-P96TLMU-A | Mixed Ducted and Non-Ducted Indoor Units | 92000 | 13.55 | 24.9 | 103000 | 3.82 | 76000 | 2.49 | 1917.5 | Yes
5358523 | CITY MULTI | PUHY-P96YKMU-A | Non-Ducted Indoor Units | 92000 | 13.7 | 20.7 | 103000 | 4.22 | 76000 | 2.68 | 1917.5 | Yes
5358524 | CITY MULTI | PUHY-P96YKMU-A | Mixed Ducted and Non-Ducted Indoor Units | 92000 | 13.15 | 20.2 | 103000 | 4.08 | 76000 | 2.69 | 1917.5 | Yes
7490425 | CITY MULTI | PUHY-P96YKMU-U | Non-Ducted Indoor Units | 92000 | 13.7 | 20.7 | 103000 | 4.22 | 76000 | 2.68 | 1917.5 | Yes
8175480 | CITY MULTI | PUHY-P96YLMU-A | Ducted Indoor Units | 92000 | 13.1 | 23.1 | 103000 | 3.79 | 76000 | 2.57 | 1917.5 | Yes
8175481 | CITY MULTI | PUHY-P96YLMU-A | Non-Ducted Indoor Units | 92000 | 14 | 26.7 | 103000 | 3.85 | 76000 | 2.42 | 1917.5 | Yes
8175948 | CITY MULTI | PUHY-P96YLMU-A | Mixed Ducted and Non-Ducted Indoor Units | 92000 | 13.55 | 24.9 | 103000 | 3.82 | 76000 | 2.49 | 1917.5 | Yes
8657013 | CITY MULTI | PUHY-P96ZKMU-A | Ducted Indoor Units | 92000 | 12.3 | 22.4 | 103000 | 3.73 | 76000 | 2.71 | 1917.5 | Yes
8657014 | CITY MULTI | PUHY-P96ZKMU-A | Non-Ducted Indoor Units | 92000 | 13.2 | 25.6 | 103000 | 3.74 | 76000 | 2.42 | 1917.5 | Yes
5358637 | CITY MULTI | PURY-P120TKMU-A | Non-Ducted Indoor Units | 114000 | 12.2 | 20.3 | 129000 | 3.57 | 92000 | 2.4 | 2375 | Yes
7490427 | CITY MULTI | PURY-P120TKMU-U | Non-Ducted Indoor Units | 114000 | 12.2 | 20.8 | 129000 | 3.61 | 92000 | 2.42 | 2375 | Yes
8175993 | CITY MULTI | PURY-P120TLMU-A | Mixed Ducted and Non-Ducted Indoor Units | 114000 | 13.45 | 21.75 | 129000 | 3.66 | 87000 | 2.26 | 2375 | Yes
8175924 | CITY MULTI | PURY-P120TLMU-A | Non-Ducted Indoor Units | 114000 | 14.1 | 23.6 | 129000 | 3.8 | 87000 | 2.26 | 2375 | Yes
5358607 | CITY MULTI | PURY-P120YKMU-A | Non-Ducted Indoor Units | 114000 | 12.2 | 20.3 | 129000 | 3.57 | 92000 | 2.4 | 2375 | Yes
7490429 | CITY MULTI | PURY-P120YKMU-U | Non-Ducted Indoor Units | 114000 | 12.2 | 20.8 | 129000 | 3.61 | 92000 | 2.42 | 2375 | Yes
8175979 | CITY MULTI | PURY-P120YLMU-A | Mixed Ducted and Non-Ducted Indoor Units | 114000 | 13.45 | 21.75 | 129000 | 3.66 | 87000 | 2.26 | 2375 | Yes
8175896 | CITY MULTI | PURY-P120YLMU-A | Non-Ducted Indoor Units | 114000 | 14.1 | 23.6 | 129000 | 3.8 | 87000 | 2.26 | 2375 | Yes
8656996 | CITY MULTI | PURY-P120ZKMU-A | Non-Ducted Indoor Units | 114000 | 13.2 | 22.3 | 129000 | 3.5 | 87000 | 2.26 | 2375 | Yes
10619421 | CITY MULTI | PURY-P120ZKMU-A | Mixed Ducted and Non-Ducted Indoor Units | 114000 | 12.7 | 20.9 | 129000 | 3.45 | 87000 | 2.26 | 2375 | Yes
5358571 | CITY MULTI | PUHY-P144TKMU-A | Non-Ducted Indoor Units | 136000 | 11.8 | 20.2 | 152000 | 3.72 | 109000 | 2.22 | 2832.5 | Yes
7490342 | CITY MULTI | PUHY-P144TKMU-U | Non-Ducted Indoor Units | 136000 | 11.8 | 20.2 | 152000 | 3.72 | 109000 | 2.22 | 2832.5 | Yes
5358529 | CITY MULTI | PUHY-P144YKMU-A | Non-Ducted Indoor Units | 136000 | 11.8 | 20.2 | 152000 | 3.72 | 109000 | 2.22 | 2832.5 | Yes
7490344 | CITY MULTI | PUHY-P144YKMU-U | Non-Ducted Indoor Units | 136000 | 11.8 | 20.2 | 152000 | 3.72 | 109000 | 2.22 | 2832.5 | Yes
8033331 | CITY MULTI | PUHY-P144YSKMU-* | Non-Ducted Indoor Units | 136000 | 13.2 | 20.3 | 152000 | 3.95 | 109000 | 2.13 | 2832.5 | Yes
5358532 | CITY MULTI | PUHY-P144YSKMU-A | Non-Ducted Indoor Units | 136000 | 13.2 | 20.3 | 152000 | 3.95 | 109000 | 2.13 | 2832.5 | Yes
7490347 | CITY MULTI | PUHY-P144YSKMU-U | Non-Ducted Indoor Units | 136000 | 13.2 | 20.3 | 152000 | 3.95 | 109000 | 2.13 | 2832.5 | Yes
8657025 | CITY MULTI | PUHY-P240ZSKMU-A | Ducted Indoor Units | 228000 | 11.9 | 20.4 | 258000 | 3.45 | 182000 | 2.42 | 4750 | Yes
5358656 | CITY MULTI | PURY-P264TSKMU-A | Mixed Ducted and Non-Ducted Indoor Units | 250000 | 11 | 18.05 | 280000 | 3.31 | 200000 | 2.21 | 5207.5 | Yes
8176001 | CITY MULTI | PURY-P264TSLMU-A | Mixed Ducted and Non-Ducted Indoor Units | 252000 | 12 | 20.3 | 280000 | 3.41 | 184000 | 2.05 | 5250 | Yes
8175939 | CITY MULTI | PURY-P264TSLMU-A | Ducted Indoor Units | 252000 | 11.5 | 18.7 | 280000 | 3.36 | 184000 | 2.06 | 5250 | Yes
8175940 | CITY MULTI | PURY-P264TSLMU-A | Non-Ducted Indoor Units | 252000 | 12.5 | 21.4 | 280000 | 3.47 | 184000 | 2.05 | 5250 | Yes
5358629 | CITY MULTI | PURY-P264YSKMU-A | Mixed Ducted and Non-Ducted Indoor Units | 250000 | 11 | 18.05 | 280000 | 3.31 | 200000 | 2.21 | 5207.5 | Yes
8175987 | CITY MULTI | PURY-P264YSLMU-A | Mixed Ducted and Non-Ducted Indoor Units | 252000 | 12 | 20.3 | 280000 | 3.41 | 184000 | 2.05 | 5250 | Yes
8175911 | CITY MULTI | PURY-P264YSLMU-A | Ducted Indoor Units | 252000 | 11.5 | 18.7 | 280000 | 3.36 | 184000 | 2.06 | 5250 | Yes
8175912 | CITY MULTI | PURY-P264YSLMU-A | Non-Ducted Indoor Units | 252000 | 12.5 | 21.4 | 280000 | 3.47 | 184000 | 2.05 | 5250 | Yes
5358659 | CITY MULTI | PURY-P288TSKMU-A | Mixed Ducted and Non-Ducted Indoor Units | 274000 | 11.25 | 18.1 | 304000 | 3.31 | 216000 | 2.2 | 5707.5 | Yes
8176002 | CITY MULTI | PURY-P288TSLMU-A | Mixed Ducted and Non-Ducted Indoor Units | 274000 | 11.75 | 20.2 | 304000 | 3.32 | 194000 | 2.05 | 5707.5 | Yes
8175942 | CITY MULTI | PURY-P288TSLMU-A | Non-Ducted Indoor Units | 274000 | 12.2 | 21.4 | 304000 | 3.36 | 194000 | 2.05 | 5707.5 | Yes
5358632 | CITY MULTI | PURY-P288YSKMU-A | Mixed Ducted and Non-Ducted Indoor Units | 274000 | 11.25 | 18.1 | 304000 | 3.31 | 216000 | 2.2 | 5707.5 | Yes
8175988 | CITY MULTI | PURY-P288YSLMU-A | Mixed Ducted and Non-Ducted Indoor Units | 274000 | 11.75 | 20.2 | 304000 | 3.32 | 194000 | 2.05 | 5707.5 | Yes
8175914 | CITY MULTI | PURY-P288YSLMU-A | Non-Ducted Indoor Units | 274000 | 12.2 | 21.4 | 304000 | 3.36 | 194000 | 2.05 | 5707.5 | Yes
5359039 | CITY MULTI | PURY-P72TKMU-A | Ducted Indoor Units | 69000 | 13.9 | 21.1 | 76000 | 3.81 | 56000 | 2.62 | 1437.5 | Yes
5359040 | CITY MULTI | PURY-P72TKMU-A | Non-Ducted Indoor Units | 69000 | 15.5 | 20.9 | 76000 | 3.66 | 56000 | 2.45 | 1437.5 | Yes
5359041 | CITY MULTI | PURY-P72TKMU-A | Mixed Ducted and Non-Ducted Indoor Units | 69000 | 14.7 | 21.6 | 76000 | 3.73 | 56000 | 2.53 | 1437.5 | Yes
7490464 | CITY MULTI | PURY-P72TKMU-U | Ducted Indoor Units | 69000 | 13.9 | 21.1 | 76000 | 3.81 | 56000 | 2.62 | 1437.5 | Yes
7490465 | CITY MULTI | PURY-P72TKMU-U | Non-Ducted Indoor Units | 69000 | 15.5 | 22.1 | 76000 | 3.72 | 56000 | 2.49 | 1437.5 | Yes
8175991 | CITY MULTI | PURY-P72TLMU-A | Mixed Ducted and Non-Ducted Indoor Units | 69000 | 13.4 | 24.1 | 76000 | 3.72 | 56000 | 2.26 | 1437.5 | Yes
8175919 | CITY MULTI | PURY-P72TLMU-A | Ducted Indoor Units | 69000 | 13.5 | 23.1 | 76000 | 3.65 | 56000 | 2.26 | 1437.5 | Yes
8175920 | CITY MULTI | PURY-P72TLMU-A | Non-Ducted Indoor Units | 69000 | 13.3 | 25.1 | 76000 | 3.8 | 56000 | 2.26 | 1437.5 | Yes
5358600 | CITY MULTI | PURY-P72YKMU-A | Ducted Indoor Units | 69000 | 13.9 | 21.1 | 76000 | 3.81 | 56000 | 2.62 | 1437.5 | Yes
5358601 | CITY MULTI | PURY-P72YKMU-A | Non-Ducted Indoor Units | 69000 | 15.5 | 20.9 | 76000 | 3.66 | 56000 | 2.45 | 1437.5 | Yes
5358602 | CITY MULTI | PURY-P72YKMU-A | Mixed Ducted and Non-Ducted Indoor Units | 69000 | 14.7 | 21.6 | 76000 | 3.73 | 56000 | 2.53 | 1437.5 | Yes
7490467 | CITY MULTI | PURY-P72YKMU-U | Ducted Indoor Units | 69000 | 13.9 | 21.1 | 76000 | 3.81 | 56000 | 2.62 | 1437.5 | Yes
7490468 | CITY MULTI | PURY-P72YKMU-U | Non-Ducted Indoor Units | 69000 | 15.5 | 22.1 | 76000 | 3.72 | 56000 | 2.49 | 1437.5 | Yes
8175977 | CITY MULTI | PURY-P72YLMU-A | Mixed Ducted and Non-Ducted Indoor Units | 69000 | 13.4 | 24.1 | 76000 | 3.72 | 56000 | 2.26 | 1437.5 | Yes
8175891 | CITY MULTI | PURY-P72YLMU-A | Ducted Indoor Units | 69000 | 13.5 | 23.1 | 76000 | 3.65 | 56000 | 2.26 | 1437.5 | Yes
8175892 | CITY MULTI | PURY-P72YLMU-A | Non-Ducted Indoor Units | 69000 | 13.3 | 25.1 | 76000 | 3.8 | 56000 | 2.26 | 1437.5 | Yes
8656991 | CITY MULTI | PURY-P72ZKMU-A | Ducted Indoor Units | 69000 | 12.5 | 21.6 | 76000 | 3.51 | 56000 | 2.26 | 1437.5 | Yes
8656992 | CITY MULTI | PURY-P72ZKMU-A | Non-Ducted Indoor Units | 69000 | 13.1 | 21.3 | 76000 | 3.62 | 56000 | 2.26 | 1437.5 | Yes
5358634 | CITY MULTI | PURY-P96TKMU-A | Non-Ducted Indoor Units | 92000 | 13.6 | 20.1 | 103000 | 3.66 | 76000 | 2.46 | 1917.5 | Yes
5358635 | CITY MULTI | PURY-P96TKMU-A | Mixed Ducted and Non-Ducted Indoor Units | 92000 | 12.9 | 20.3 | 103000 | 3.65 | 76000 | 2.46 | 1917.5 | Yes
7490471 | CITY MULTI | PURY-P96TKMU-U | Non-Ducted Indoor Units | 92000 | 13.6 | 20.9 | 103000 | 3.71 | 76000 | 2.49 | 1917.5 | Yes
8175992 | CITY MULTI | PURY-P96TLMU-A | Mixed Ducted and Non-Ducted Indoor Units | 92000 | 12.35 | 24.3 | 103000 | 3.54 | 71000 | 2.27 | 1917.5 | Yes
8175921 | CITY MULTI | PURY-P96TLMU-A | Ducted Indoor Units | 92000 | 12 | 24.1 | 103000 | 3.53 | 71000 | 2.28 | 1917.5 | Yes
8175922 | CITY MULTI | PURY-P96TLMU-A | Non-Ducted Indoor Units | 92000 | 12.7 | 24.5 | 103000 | 3.55 | 71000 | 2.26 | 1917.5 | Yes
5358604 | CITY MULTI | PURY-P96YKMU-A | Non-Ducted Indoor Units | 92000 | 13.6 | 20.1 | 103000 | 3.66 | 76000 | 2.46 | 1917.5 | Yes
5358605 | CITY MULTI | PURY-P96YKMU-A | Mixed Ducted and Non-Ducted Indoor Units | 92000 | 12.9 | 20.3 | 103000 | 3.65 | 76000 | 2.46 | 1917.5 | Yes
7490473 | CITY MULTI | PURY-P96YKMU-U | Non-Ducted Indoor Units | 92000 | 13.6 | 20.9 | 103000 | 3.71 | 76000 | 2.49 | 1917.5 | Yes
8175978 | CITY MULTI | PURY-P96YLMU-A | Mixed Ducted and Non-Ducted Indoor Units | 92000 | 12.35 | 24.3 | 103000 | 3.54 | 71000 | 2.27 | 1917.5 | Yes
8175893 | CITY MULTI | PURY-P96YLMU-A | Ducted Indoor Units | 92000 | 12 | 24.1 | 103000 | 3.53 | 71000 | 2.28 | 1917.5 | Yes
8175894 | CITY MULTI | PURY-P96YLMU-A | Non-Ducted Indoor Units | 92000 | 12.7 | 24.5 | 103000 | 3.55 | 71000 | 2.26 | 1917.5 | Yes
8656993 | CITY MULTI | PURY-P96ZKMU-A | Ducted Indoor Units | 92000 | 11.8 | 20.5 | 103000 | 3.5 | 71000 | 2.26 | 1917.5 | Yes
8656994 | CITY MULTI | PURY-P96ZKMU-A | Non-Ducted Indoor Units | 92000 | 12.4 | 22.7 | 103000 | 3.46 | 71000 | 2.26 | 1917.5 | Yes
10619422 | CITY MULTI | PURY-P96ZKMU-A | Mixed Ducted and Non-Ducted Indoor Units | 92000 | 12.1 | 21.6 | 103000 | 3.48 | 71000 | 2.26 | 1917.5 | Yes
8175967 | CITY MULTI | PUHY-P168TLMU-A | Mixed Ducted and Non-Ducted Indoor Units | 160000 | 12.05 | 20.45 | 178000 | 3.62 | 132000 | 2.33 | 3332.5 | Yes
8175952 | CITY MULTI | PUHY-P168YLMU-A | Mixed Ducted and Non-Ducted Indoor Units | 160000 | 12.05 | 20.45 | 178000 | 3.62 | 132000 | 2.33 | 3332.5 | Yes
8657006 | CITY MULTI | PURY-P240ZSKMU-A | Non-Ducted Indoor Units | 228000 | 12 | 20.5 | 258000 | 3.33 | 174000 | 2.05 | 4750 | Yes
8033370 | CITY MULTI | PURY-P144YSKMU-* | Non-Ducted Indoor Units | 136000 | 14.4 | 20.6 | 152000 | 3.62 | 109000 | 2.28 | 2832.5 | Yes
7490435 | CITY MULTI | PURY-P144YSKMU-U | Non-Ducted Indoor Units | 136000 | 14.4 | 20.6 | 152000 | 3.65 | 109000 | 2.3 | 2832.5 | Yes
8176000 | CITY MULTI | PURY-P240TSLMU-A | Mixed Ducted and Non-Ducted Indoor Units | 228000 | 12.35 | 20.65 | 258000 | 3.53 | 174000 | 2.1 | 4750 | Yes
8175986 | CITY MULTI | PURY-P240YSLMU-A | Mixed Ducted and Non-Ducted Indoor Units | 228000 | 12.35 | 20.65 | 258000 | 3.53 | 174000 | 2.1 | 4750 | Yes
8657017 | CITY MULTI | PUHY-P144ZKMU-A | Ducted Indoor Units | 136000 | 11.7 | 20.7 | 152000 | 3.46 | 109000 | 2.32 | 2832.5 | Yes
8657021 | CITY MULTI | PUHY-P192ZSKMU-A | Ducted Indoor Units | 182000 | 12 | 20.7 | 204000 | 3.48 | 150000 | 2.45 | 3792.5 | Yes
8657023 | CITY MULTI | PUHY-P216ZSKMU-A | Ducted Indoor Units | 206000 | 11.8 | 20.7 | 232000 | 3.51 | 164000 | 2.48 | 4292.5 | Yes
8175526 | CITY MULTI | PUHY-P240TSLMU-A | Ducted Indoor Units | 228000 | 12.1 | 20.8 | 258000 | 3.52 | 182000 | 2.3 | 4750 | Yes
8175496 | CITY MULTI | PUHY-P240YSLMU-A | Ducted Indoor Units | 228000 | 12.1 | 20.8 | 258000 | 3.52 | 182000 | 2.3 | 4750 | Yes
8657004 | CITY MULTI | PURY-P216ZSKMU-A | Non-Ducted Indoor Units | 206000 | 11.8 | 20.8 | 232000 | 3.38 | 158000 | 2.06 | 4292.5 | Yes
8175520 | CITY MULTI | PUHY-P168TSLMU-A | Ducted Indoor Units | 160000 | 12 | 21 | 178000 | 3.5 | 132000 | 2.47 | 3332.5 | Yes
8175490 | CITY MULTI | PUHY-P168YSLMU-A | Ducted Indoor Units | 160000 | 12 | 21 | 178000 | 3.5 | 132000 | 2.47 | 3332.5 | Yes
8175524 | CITY MULTI | PUHY-P216TSLMU-A | Ducted Indoor Units | 206000 | 12.1 | 21 | 232000 | 3.56 | 164000 | 2.36 | 4292.5 | Yes
8175494 | CITY MULTI | PUHY-P216YSLMU-A | Ducted Indoor Units | 206000 | 12.1 | 21 | 232000 | 3.56 | 164000 | 2.36 | 4292.5 | Yes
8657000 | CITY MULTI | PURY-P168ZSKMU-A | Non-Ducted Indoor Units | 160000 | 12.4 | 21 | 178000 | 3.6 | 119000 | 2.13 | 3332.5 | Yes
8175522 | CITY MULTI | PUHY-P192TSLMU-A | Ducted Indoor Units | 182000 | 12.4 | 21.1 | 204000 | 3.61 | 150000 | 2.33 | 3792.5 | Yes
8175492 | CITY MULTI | PUHY-P192YSLMU-A | Ducted Indoor Units | 182000 | 12.4 | 21.1 | 204000 | 3.61 | 150000 | 2.33 | 3792.5 | Yes
8175514 | CITY MULTI | PUHY-P144TLMU-A | Ducted Indoor Units | 136000 | 12.5 | 21.2 | 152000 | 3.55 | 109000 | 2.2 | 2832.5 | Yes
8175484 | CITY MULTI | PUHY-P144YLMU-A | Ducted Indoor Units | 136000 | 12.5 | 21.2 | 152000 | 3.55 | 109000 | 2.2 | 2832.5 | Yes
8657019 | CITY MULTI | PUHY-P168ZSKMU-A | Ducted Indoor Units | 160000 | 11.9 | 21.2 | 178000 | 3.54 | 132000 | 2.6 | 3332.5 | Yes
8175927 | CITY MULTI | PURY-P144TSLMU-A | Ducted Indoor Units | 136000 | 12.3 | 21.2 | 152000 | 3.58 | 97000 | 2.08 | 2832.5 | Yes
8175899 | CITY MULTI | PURY-P144YSLMU-A | Ducted Indoor Units | 136000 | 12.3 | 21.2 | 152000 | 3.58 | 97000 | 2.08 | 2832.5 | Yes
8657002 | CITY MULTI | PURY-P192ZSKMU-A | Non-Ducted Indoor Units | 182000 | 11.8 | 21.2 | 204000 | 3.48 | 142000 | 2.1 | 3792.5 | Yes
8175516 | CITY MULTI | PUHY-P144TSLMU-A | Ducted Indoor Units | 136000 | 12.6 | 21.3 | 152000 | 3.6 | 109000 | 2.43 | 2832.5 | Yes
8175486 | CITY MULTI | PUHY-P144YSLMU-A | Ducted Indoor Units | 136000 | 12.6 | 21.3 | 152000 | 3.6 | 109000 | 2.43 | 2832.5 | Yes
8175935 | CITY MULTI | PURY-P216TSLMU-A | Ducted Indoor Units | 206000 | 11.7 | 21.5 | 232000 | 3.52 | 158000 | 2.2 | 4292.5 | Yes
8175907 | CITY MULTI | PURY-P216YSLMU-A | Ducted Indoor Units | 206000 | 11.7 | 21.5 | 232000 | 3.52 | 158000 | 2.2 | 4292.5 | Yes
8175980 | CITY MULTI | PURY-P144YLMU-A | Mixed Ducted and Non-Ducted Indoor Units | 136000 | 13.1 | 21.75 | 152000 | 3.53 | 97000 | 2.11 | 2832.5 | Yes
8175938 | CITY MULTI | PURY-P240TSLMU-A | Non-Ducted Indoor Units | 228000 | 12.9 | 21.8 | 258000 | 3.62 | 174000 | 2.05 | 4750 | Yes
8175910 | CITY MULTI | PURY-P240YSLMU-A | Non-Ducted Indoor Units | 228000 | 12.9 | 21.8 | 258000 | 3.62 | 174000 | 2.05 | 4750 | Yes
8656998 | CITY MULTI | PURY-P144ZKMU-A | Non-Ducted Indoor Units | 136000 | 12.8 | 21.9 | 152000 | 3.57 | 97000 | 2.13 | 2832.5 | Yes
8175994 | CITY MULTI | PURY-P144TLMU-A | Mixed Ducted and Non-Ducted Indoor Units | 136000 | 13.1 | 22 | 152000 | 3.53 | 97000 | 2.11 | 2832.5 | Yes
8175971 | CITY MULTI | PUHY-P240TSLMU-A | Mixed Ducted and Non-Ducted Indoor Units | 228000 | 12.6 | 22.15 | 258000 | 3.59 | 182000 | 2.17 | 4750 | Yes
8175956 | CITY MULTI | PUHY-P240YSLMU-A | Mixed Ducted and Non-Ducted Indoor Units | 228000 | 12.6 | 22.15 | 258000 | 3.59 | 182000 | 2.17 | 4750 | Yes
8175519 | CITY MULTI | PUHY-P168TLMU-A | Non-Ducted Indoor Units | 160000 | 12.5 | 22.2 | 178000 | 3.77 | 132000 | 2.28 | 3332.5 | Yes
8175489 | CITY MULTI | PUHY-P168YLMU-A | Non-Ducted Indoor Units | 160000 | 12.5 | 22.2 | 178000 | 3.77 | 132000 | 2.28 | 3332.5 | Yes
8175999 | CITY MULTI | PURY-P216TSLMU-A | Mixed Ducted and Non-Ducted Indoor Units | 206000 | 12.05 | 22.2 | 232000 | 3.54 | 158000 | 2.14 | 4292.5 | Yes
8175936 | CITY MULTI | PURY-P216TSLMU-A | Non-Ducted Indoor Units | 206000 | 12.4 | 22.2 | 232000 | 3.57 | 158000 | 2.09 | 4292.5 | Yes
8175985 | CITY MULTI | PURY-P216YSLMU-A | Mixed Ducted and Non-Ducted Indoor Units | 206000 | 12.05 | 22.2 | 232000 | 3.54 | 158000 | 2.14 | 4292.5 | Yes
8175908 | CITY MULTI | PURY-P216YSLMU-A | Non-Ducted Indoor Units | 206000 | 12.4 | 22.2 | 232000 | 3.57 | 158000 | 2.09 | 4292.5 | Yes
8175997 | CITY MULTI | PURY-P168TSLMU-A | Mixed Ducted and Non-Ducted Indoor Units | 160000 | 11.8 | 22.35 | 178000 | 3.56 | 119000 | 2.28 | 3332.5 | Yes
8175983 | CITY MULTI | PURY-P168YSLMU-A | Mixed Ducted and Non-Ducted Indoor Units | 160000 | 11.8 | 22.35 | 178000 | 3.56 | 119000 | 2.28 | 3332.5 | Yes
8657026 | CITY MULTI | PUHY-P240ZSKMU-A | Non-Ducted Indoor Units | 228000 | 12.7 | 22.5 | 258000 | 3.55 | 182000 | 2.05 | 4750 | Yes
8175970 | CITY MULTI | PUHY-P216TSLMU-A | Mixed Ducted and Non-Ducted Indoor Units | 206000 | 12.7 | 22.75 | 232000 | 3.6 | 164000 | 2.22 | 4292.5 | Yes
8175955 | CITY MULTI | PUHY-P216YSLMU-A | Mixed Ducted and Non-Ducted Indoor Units | 206000 | 12.7 | 22.75 | 232000 | 3.6 | 164000 | 2.22 | 4292.5 | Yes
8175969 | CITY MULTI | PUHY-P192TSLMU-A | Mixed Ducted and Non-Ducted Indoor Units | 182000 | 12.95 | 22.8 | 204000 | 3.65 | 150000 | 2.25 | 3792.5 | Yes
8175954 | CITY MULTI | PUHY-P192YSLMU-A | Mixed Ducted and Non-Ducted Indoor Units | 182000 | 12.95 | 22.8 | 204000 | 3.65 | 150000 | 2.25 | 3792.5 | Yes
8175965 | CITY MULTI | PUHY-P144TLMU-A | Mixed Ducted and Non-Ducted Indoor Units | 136000 | 13.25 | 22.95 | 152000 | 3.71 | 109000 | 2.21 | 2832.5 | Yes
8175950 | CITY MULTI | PUHY-P144YLMU-A | Mixed Ducted and Non-Ducted Indoor Units | 136000 | 13.25 | 22.95 | 152000 | 3.71 | 109000 | 2.21 | 2832.5 | Yes
8175968 | CITY MULTI | PUHY-P168TSLMU-A | Mixed Ducted and Non-Ducted Indoor Units | 160000 | 13 | 23 | 178000 | 3.7 | 132000 | 2.33 | 3332.5 | Yes
8175953 | CITY MULTI | PUHY-P168YSLMU-A | Mixed Ducted and Non-Ducted Indoor Units | 160000 | 13 | 23 | 178000 | 3.7 | 132000 | 2.33 | 3332.5 | Yes
8175934 | CITY MULTI | PURY-P192TSLMU-A | Non-Ducted Indoor Units | 182000 | 12.1 | 23 | 204000 | 3.57 | 142000 | 2.16 | 3792.5 | Yes
8175906 | CITY MULTI | PURY-P192YSLMU-A | Non-Ducted Indoor Units | 182000 | 12.1 | 23 | 204000 | 3.57 | 142000 | 2.16 | 3792.5 | Yes
8657024 | CITY MULTI | PUHY-P216ZSKMU-A | Non-Ducted Indoor Units | 206000 | 12.7 | 23.2 | 232000 | 3.56 | 164000 | 2.09 | 4292.5 | Yes
8175527 | CITY MULTI | PUHY-P240TSLMU-A | Non-Ducted Indoor Units | 228000 | 13.1 | 23.5 | 258000 | 3.67 | 182000 | 2.05 | 4750 | Yes
8175497 | CITY MULTI | PUHY-P240YSLMU-A | Non-Ducted Indoor Units | 228000 | 13.1 | 23.5 | 258000 | 3.67 | 182000 | 2.05 | 4750 | Yes
8175933 | CITY MULTI | PURY-P192TSLMU-A | Ducted Indoor Units | 182000 | 11.4 | 23.5 | 204000 | 3.53 | 142000 | 2.21 | 3792.5 | Yes
8175905 | CITY MULTI | PURY-P192YSLMU-A | Ducted Indoor Units | 182000 | 11.4 | 23.5 | 204000 | 3.53 | 142000 | 2.21 | 3792.5 | Yes
8175966 | CITY MULTI | PUHY-P144TSLMU-A | Mixed Ducted and Non-Ducted Indoor Units | 136000 | 13.6 | 23.65 | 152000 | 3.85 | 109000 | 2.28 | 2832.5 | Yes
8175951 | CITY MULTI | PUHY-P144YSLMU-A | Mixed Ducted and Non-Ducted Indoor Units | 136000 | 13.6 | 23.65 | 152000 | 3.85 | 109000 | 2.28 | 2832.5 | Yes
8657022 | CITY MULTI | PUHY-P192ZSKMU-A | Non-Ducted Indoor Units | 182000 | 13.2 | 23.7 | 204000 | 3.68 | 150000 | 2.17 | 3792.5 | Yes
8175932 | CITY MULTI | PURY-P168TSLMU-A | Non-Ducted Indoor Units | 160000 | 12.6 | 23.7 | 178000 | 3.74 | 119000 | 2.34 | 3332.5 | Yes
8175904 | CITY MULTI | PURY-P168YSLMU-A | Non-Ducted Indoor Units | 160000 | 12.6 | 23.7 | 178000 | 3.74 | 119000 | 2.34 | 3332.5 | Yes
8175998 | CITY MULTI | PURY-P192TSLMU-A | Mixed Ducted and Non-Ducted Indoor Units | 182000 | 11.75 | 23.7 | 204000 | 3.55 | 142000 | 2.18 | 3792.5 | Yes
8175984 | CITY MULTI | PURY-P192YSLMU-A | Mixed Ducted and Non-Ducted Indoor Units | 182000 | 11.75 | 23.7 | 204000 | 3.55 | 142000 | 2.18 | 3792.5 | Yes
8175926 | CITY MULTI | PURY-P144TLMU-A | Non-Ducted Indoor Units | 136000 | 14 | 23.8 | 152000 | 3.69 | 97000 | 2.16 | 2832.5 | Yes
8175898 | CITY MULTI | PURY-P144YLMU-A | Non-Ducted Indoor Units | 136000 | 14 | 23.8 | 152000 | 3.69 | 97000 | 2.16 | 2832.5 | Yes
8657018 | CITY MULTI | PUHY-P144ZKMU-A | Non-Ducted Indoor Units | 136000 | 13.1 | 23.9 | 152000 | 3.73 | 109000 | 2.22 | 2832.5 | Yes
8175995 | CITY MULTI | PURY-P144TSLMU-A | Mixed Ducted and Non-Ducted Indoor Units | 136000 | 13.25 | 23.9 | 152000 | 3.8 | 97000 | 2.18 | 2832.5 | Yes
8175981 | CITY MULTI | PURY-P144YSLMU-A | Mixed Ducted and Non-Ducted Indoor Units | 136000 | 13.25 | 23.9 | 152000 | 3.8 | 97000 | 2.18 | 2832.5 | Yes
8175523 | CITY MULTI | PUHY-P192TSLMU-A | Non-Ducted Indoor Units | 182000 | 13.5 | 24.5 | 204000 | 3.7 | 150000 | 2.17 | 3792.5 | Yes
8175493 | CITY MULTI | PUHY-P192YSLMU-A | Non-Ducted Indoor Units | 182000 | 13.5 | 24.5 | 204000 | 3.7 | 150000 | 2.17 | 3792.5 | Yes
8175525 | CITY MULTI | PUHY-P216TSLMU-A | Non-Ducted Indoor Units | 206000 | 13.3 | 24.5 | 232000 | 3.64 | 164000 | 2.09 | 4292.5 | Yes
8175495 | CITY MULTI | PUHY-P216YSLMU-A | Non-Ducted Indoor Units | 206000 | 13.3 | 24.5 | 232000 | 3.64 | 164000 | 2.09 | 4292.5 | Yes
8175515 | CITY MULTI | PUHY-P144TLMU-A | Non-Ducted Indoor Units | 136000 | 14 | 24.7 | 152000 | 3.88 | 109000 | 2.22 | 2832.5 | Yes
8175485 | CITY MULTI | PUHY-P144YLMU-A | Non-Ducted Indoor Units | 136000 | 14 | 24.7 | 152000 | 3.88 | 109000 | 2.22 | 2832.5 | Yes
8657020 | CITY MULTI | PUHY-P168ZSKMU-A | Non-Ducted Indoor Units | 160000 | 13.3 | 24.8 | 178000 | 3.83 | 132000 | 2.19 | 3332.5 | Yes
8175521 | CITY MULTI | PUHY-P168TSLMU-A | Non-Ducted Indoor Units | 160000 | 14 | 25 | 178000 | 3.9 | 132000 | 2.19 | 3332.5 | Yes
8175491 | CITY MULTI | PUHY-P168YSLMU-A | Non-Ducted Indoor Units | 160000 | 14 | 25 | 178000 | 3.9 | 132000 | 2.19 | 3332.5 | Yes
8175928 | CITY MULTI | PURY-P144TSLMU-A | Non-Ducted Indoor Units | 136000 | 14.2 | 25.2 | 152000 | 4.03 | 97000 | 2.29 | 2832.5 | Yes
8175900 | CITY MULTI | PURY-P144YSLMU-A | Non-Ducted Indoor Units | 136000 | 14.2 | 25.2 | 152000 | 4.03 | 97000 | 2.29 | 2832.5 | Yes
8175517 | CITY MULTI | PUHY-P144TSLMU-A | Non-Ducted Indoor Units | 136000 | 14.6 | 26 | 152000 | 4.1 | 109000 | 2.13 | 2832.5 | Yes
8175487 | CITY MULTI | PUHY-P144YSLMU-A | Non-Ducted Indoor Units | 136000 | 14.6 | 26 | 152000 | 4.1 | 109000 | 2.13 | 2832.5 | Yes
207574216 | ComfortStar | CSCVA-APV072-4AB | Non-Ducted Indoor Units | 69000 | 13.8 | 23.6 | 77000 | 4.25 | 54000 | 2.65 | 1437.5 | Yes
207574217 | ComfortStar | CSCVA-APV072-4AB | Ducted Indoor Units | 69000 | 12 | 22.7 | 77000 | 3.69 | 54000 | 2.41 | 1437.5 | Yes
207574218 | ComfortStar | CSCVA-APV072-4AB | Mixed Ducted and Non-Ducted Indoor Units | 69000 | 12.9 | 23.15 | 77000 | 3.97 | 54000 | 2.53 | 1437.5 | Yes
207574240 | ComfortStar | CSCVA-APV072-4AH | Non-Ducted Indoor Units | 69000 | 13.8 | 23.6 | 77000 | 4.25 | 54000 | 2.65 | 1437.5 | Yes
207574241 | ComfortStar | CSCVA-APV072-4AH | Ducted Indoor Units | 69000 | 12 | 22.7 | 77000 | 3.69 | 54000 | 2.41 | 1437.5 | Yes
207574242 | ComfortStar | CSCVA-APV072-4AH | Mixed Ducted and Non-Ducted Indoor Units | 69000 | 12.9 | 23.15 | 77000 | 3.97 | 54000 | 2.53 | 1437.5 | Yes
207574204 | ComfortStar | CSCVA-APV072-9AB | Non-Ducted Indoor Units | 69000 | 13.8 | 23.6 | 77000 | 4.25 | 54000 | 2.65 | 1437.5 | Yes
207574205 | ComfortStar | CSCVA-APV072-9AB | Ducted Indoor Units | 69000 | 12 | 22.7 | 77000 | 3.69 | 54000 | 2.41 | 1437.5 | Yes
207574206 | ComfortStar | CSCVA-APV072-9AB | Mixed Ducted and Non-Ducted Indoor Units | 69000 | 12.9 | 23.15 | 77000 | 3.97 | 54000 | 2.53 | 1437.5 | Yes
207574228 | ComfortStar | CSCVA-APV072-9AH | Non-Ducted Indoor Units | 69000 | 13.8 | 23.6 | 77000 | 4.25 | 54000 | 2.65 | 1437.5 | Yes
207574229 | ComfortStar | CSCVA-APV072-9AH | Ducted Indoor Units | 69000 | 12 | 22.7 | 77000 | 3.69 | 54000 | 2.41 | 1437.5 | Yes
207574230 | ComfortStar | CSCVA-APV072-9AH | Mixed Ducted and Non-Ducted Indoor Units | 69000 | 12.9 | 23.15 | 77000 | 3.97 | 54000 | 2.53 | 1437.5 | Yes
207574219 | ComfortStar | CSCVA-APV096-4AB | Non-Ducted Indoor Units | 92000 | 12.4 | 23.5 | 103000 | 3.8 | 72000 | 2.46 | 1917.5 | Yes
207574220 | ComfortStar | CSCVA-APV096-4AB | Ducted Indoor Units | 92000 | 11.7 | 22.5 | 103000 | 3.57 | 72000 | 2.3 | 1917.5 | Yes
207574221 | ComfortStar | CSCVA-APV096-4AB | Mixed Ducted and Non-Ducted Indoor Units | 92000 | 12.05 | 23 | 103000 | 3.68 | 72000 | 2.38 | 1917.5 | Yes
207574243 | ComfortStar | CSCVA-APV096-4AH | Non-Ducted Indoor Units | 92000 | 12.4 | 23.5 | 103000 | 3.8 | 72000 | 2.46 | 1917.5 | Yes
207574244 | ComfortStar | CSCVA-APV096-4AH | Ducted Indoor Units | 92000 | 11.7 | 22.5 | 103000 | 3.57 | 72000 | 2.3 | 1917.5 | Yes
207574245 | ComfortStar | CSCVA-APV096-4AH | Mixed Ducted and Non-Ducted Indoor Units | 92000 | 12.05 | 23 | 103000 | 3.68 | 72000 | 2.38 | 1917.5 | Yes
207574207 | ComfortStar | CSCVA-APV096-9AB | Non-Ducted Indoor Units | 92000 | 12.4 | 23.5 | 103000 | 3.8 | 72000 | 2.46 | 1917.5 | Yes
207574208 | ComfortStar | CSCVA-APV096-9AB | Ducted Indoor Units | 92000 | 11.7 | 22.5 | 103000 | 3.57 | 72000 | 2.3 | 1917.5 | Yes
207574209 | ComfortStar | CSCVA-APV096-9AB | Mixed Ducted and Non-Ducted Indoor Units | 92000 | 12.05 | 23 | 103000 | 3.68 | 72000 | 2.38 | 1917.5 | Yes
207574231 | ComfortStar | CSCVA-APV096-9AH | Non-Ducted Indoor Units | 92000 | 12.4 | 23.5 | 103000 | 3.8 | 72000 | 2.46 | 1917.5 | Yes
207574232 | ComfortStar | CSCVA-APV096-9AH | Ducted Indoor Units | 92000 | 11.7 | 22.5 | 103000 | 3.57 | 72000 | 2.3 | 1917.5 | Yes
207574233 | ComfortStar | CSCVA-APV096-9AH | Mixed Ducted and Non-Ducted Indoor Units | 92000 | 12.05 | 23 | 103000 | 3.68 | 72000 | 2.38 | 1917.5 | Yes
208758285 | Cooper & Hunter | CHV6-240URB | Ducted Indoor Units | 228000 | 11.1 | 20.4 | 252000 | 3.35 | 162000 | 2.32 | 4750 | Yes
208758264 | Cooper & Hunter | CHV6-072URB | Ducted Indoor Units | 69000 | 12.15 | 23.6 | 75000 | 3.51 | 52500 | 2.32 | 1437.5 | Yes
208758265 | Cooper & Hunter | CHV6-072URB | Non-Ducted Indoor Units | 69000 | 14.8 | 31.3 | 75000 | 4.15 | 52500 | 2.69 | 1437.5 | Yes
208758266 | Cooper & Hunter | CHV6-072URB | Mixed Ducted and Non-Ducted Indoor Units | 69000 | 13.47 | 27.45 | 75000 | 3.83 | 52500 | 2.5 | 1437.5 | Yes
208758267 | Cooper & Hunter | CHV6-096URB | Ducted Indoor Units | 92000 | 11.8 | 23.4 | 100000 | 3.68 | 70000 | 2.39 | 1917.5 | Yes
208758268 | Cooper & Hunter | CHV6-096URB | Non-Ducted Indoor Units | 92000 | 14.05 | 32 | 100000 | 4.1 | 70000 | 2.65 | 1917.5 | Yes
208758269 | Cooper & Hunter | CHV6-096URB | Mixed Ducted and Non-Ducted Indoor Units | 92000 | 12.92 | 27.7 | 100000 | 3.89 | 70000 | 2.52 | 1917.5 | Yes
208758270 | Cooper & Hunter | CHV6-120URB | Ducted Indoor Units | 114000 | 11.8 | 23.2 | 126000 | 3.53 | 81000 | 2.39 | 2375 | Yes
208758271 | Cooper & Hunter | CHV6-120URB | Non-Ducted Indoor Units | 114000 | 13.9 | 31.65 | 126000 | 4.3 | 81000 | 2.81 | 2375 | Yes
208758272 | Cooper & Hunter | CHV6-120URB | Mixed Ducted and Non-Ducted Indoor Units | 114000 | 12.85 | 27.42 | 126000 | 3.91 | 81000 | 2.6 | 2375 | Yes
208758289 | Cooper & Hunter | CHV6-264URB | Non-Ducted Indoor Units | 252000 | 11.5 | 20.9 | 276000 | 3.59 | 186000 | 2.41 | 5250 | Yes
208758290 | Cooper & Hunter | CHV6-264URB | Mixed Ducted and Non-Ducted Indoor Units | 252000 | 11 | 20.2 | 276000 | 3.43 | 186000 | 2.35 | 5250 | Yes
208758292 | Cooper & Hunter | CHV6-288URB | Non-Ducted Indoor Units | 276000 | 10.8 | 20.5 | 300000 | 3.33 | 210000 | 2.29 | 5750 | Yes
208758307 | Cooper & Hunter | CHV6-408URB | Non-Ducted Indoor Units | 388000 | 11 | 18.1 | 426000 | 3.4 | 290000 | 2.36 | 8082.5 | Yes
208758308 | Cooper & Hunter | CHV6-408URB | Mixed Ducted and Non-Ducted Indoor Units | 388000 | 10.7 | 18.1 | 426000 | 3.3 | 290000 | 2.32 | 8082.5 | Yes
208758310 | Cooper & Hunter | CHV6-432URB | Non-Ducted Indoor Units | 414000 | 10.8 | 18.3 | 450000 | 3.33 | 314000 | 2.29 | 8625 | Yes
208758282 | Cooper & Hunter | CHV6-216URB | Ducted Indoor Units | 206000 | 11.1 | 20.7 | 226000 | 3.4 | 150000 | 2.32 | 4292.5 | Yes
208758287 | Cooper & Hunter | CHV6-240URB | Mixed Ducted and Non-Ducted Indoor Units | 228000 | 11.75 | 21.6 | 252000 | 3.65 | 162000 | 2.45 | 4750 | Yes
208758284 | Cooper & Hunter | CHV6-216URB | Mixed Ducted and Non-Ducted Indoor Units | 206000 | 11.75 | 21.95 | 226000 | 3.64 | 150000 | 2.42 | 4292.5 | Yes
208758286 | Cooper & Hunter | CHV6-240URB | Non-Ducted Indoor Units | 228000 | 12.4 | 22.8 | 252000 | 3.96 | 162000 | 2.59 | 4750 | Yes
208758283 | Cooper & Hunter | CHV6-216URB | Non-Ducted Indoor Units | 206000 | 12.4 | 23.2 | 226000 | 3.88 | 150000 | 2.52 | 4292.5 | Yes
208758278 | Cooper & Hunter | CHV6-168URB | Mixed Ducted and Non-Ducted Indoor Units | 160000 | 11.42 | 24.15 | 170000 | 3.35 | 115000 | 2.22 | 3332.5 | Yes
208758275 | Cooper & Hunter | CHV6-144URB | Mixed Ducted and Non-Ducted Indoor Units | 138000 | 11.47 | 24.45 | 150000 | 3.44 | 105000 | 2.41 | 2875 | Yes
208758281 | Cooper & Hunter | CHV6-192URB | Mixed Ducted and Non-Ducted Indoor Units | 184000 | 11.62 | 24.7 | 200000 | 3.39 | 140000 | 2.42 | 3832.5 | Yes
208758277 | Cooper & Hunter | CHV6-168URB | Non-Ducted Indoor Units | 160000 | 11.85 | 25.95 | 170000 | 3.49 | 115000 | 2.35 | 3332.5 | Yes
208758280 | Cooper & Hunter | CHV6-192URB | Non-Ducted Indoor Units | 184000 | 11.85 | 26.4 | 200000 | 3.51 | 140000 | 2.51 | 3832.5 | Yes
208758274 | Cooper & Hunter | CHV6-144URB | Non-Ducted Indoor Units | 138000 | 12.1 | 27.4 | 150000 | 3.61 | 105000 | 2.48 | 2875 | Yes
202021873 | DAIKIN | RXLQ144TATJ* | Ducted Indoor Units | 138000 | 12.4 | 18.2 | 154000 | 3.56 | 131000 | 2.21 | 2875 | Yes
202021875 | DAIKIN | RXLQ144TAYC* | Ducted Indoor Units | 138000 | 12.4 | 18.2 | 154000 | 3.56 | 131000 | 2.21 | 2875 | Yes
202021874 | DAIKIN | RXLQ144TAYD* | Ducted Indoor Units | 138000 | 12.4 | 18.2 | 154000 | 3.56 | 131000 | 2.21 | 2875 | Yes
7064754 | DAIKIN | RXYQ240TTJU | Ducted Indoor Units | 228000 | 11.6 | 18.4 | 256000 | 3.55 | 172000 | 2.43 | 4750 | Yes
7064755 | DAIKIN | RXYQ240TYDN | Ducted Indoor Units | 228000 | 11.6 | 18.4 | 256000 | 3.55 | 172000 | 2.43 | 4750 | Yes
10515243 | DAIKIN | RELQ144TATJ* | Ducted Indoor Units | 138000 | 12.6 | 18.6 | 154000 | 3.55 | 131000 | 2.2 | 2875 | Yes
10103126 | DAIKIN | RELQ144TAYC* | Ducted Indoor Units | 138000 | 12.6 | 18.6 | 154000 | 3.55 | 131000 | 2.2 | 2875 | Yes
10515244 | DAIKIN | RELQ144TAYD* | Ducted Indoor Units | 138000 | 12.6 | 18.6 | 154000 | 3.55 | 131000 | 2.2 | 2875 | Yes
10515245 | DAIKIN | RELQ240TATJ* | Ducted Indoor Units | 228000 | 11.7 | 18.6 | 256000 | 3.49 | 218000 | 2.13 | 4750 | Yes
10103128 | DAIKIN | RELQ240TAYC* | Ducted Indoor Units | 228000 | 11.7 | 18.6 | 256000 | 3.49 | 218000 | 2.13 | 4750 | Yes
10515246 | DAIKIN | RELQ240TAYD* | Ducted Indoor Units | 228000 | 11.7 | 18.6 | 256000 | 3.49 | 218000 | 2.13 | 4750 | Yes
10103138 | DAIKIN | REYQ144TAYC* | Ducted Indoor Units | 138000 | 11.3 | 18.6 | 154000 | 3.42 | 109000 | 2.12 | 2875 | Yes
10103142 | DAIKIN | REYQ240TAYC* | Ducted Indoor Units | 228000 | 11.4 | 18.6 | 256000 | 3.39 | 182000 | 2.16 | 4750 | Yes
202021879 | DAIKIN | RXLQ240TATJ* | Ducted Indoor Units | 228000 | 11.5 | 18.6 | 256000 | 3.53 | 218000 | 2.13 | 4750 | Yes
202021881 | DAIKIN | RXLQ240TAYC* | Ducted Indoor Units | 228000 | 11.5 | 18.6 | 256000 | 3.53 | 218000 | 2.13 | 4750 | Yes
202021880 | DAIKIN | RXLQ240TAYD* | Ducted Indoor Units | 228000 | 11.5 | 18.6 | 256000 | 3.53 | 218000 | 2.13 | 4750 | Yes
202021876 | DAIKIN | RXLQ192TATJ* | Ducted Indoor Units | 184000 | 12.5 | 18.8 | 206000 | 3.61 | 176000 | 2.16 | 3832.5 | Yes
202021878 | DAIKIN | RXLQ192TAYC* | Ducted Indoor Units | 184000 | 12.5 | 18.8 | 206000 | 3.61 | 176000 | 2.16 | 3832.5 | Yes
202021877 | DAIKIN | RXLQ192TAYD* | Ducted Indoor Units | 184000 | 12.5 | 18.8 | 206000 | 3.61 | 176000 | 2.16 | 3832.5 | Yes
10515259 | DAIKIN | RELQ192TATJ* | Ducted Indoor Units | 184000 | 12.7 | 19 | 206000 | 3.57 | 176000 | 2.15 | 3832.5 | Yes
10103127 | DAIKIN | RELQ192TAYC* | Ducted Indoor Units | 184000 | 12.7 | 19 | 206000 | 3.57 | 176000 | 2.15 | 3832.5 | Yes
10515260 | DAIKIN | RELQ192TAYD* | Ducted Indoor Units | 184000 | 12.7 | 19 | 206000 | 3.57 | 176000 | 2.15 | 3832.5 | Yes
202021887 | DAIKIN | RXYQ216TAYC* | Ducted Indoor Units | 206000 | 11.3 | 19.1 | 232000 | 3.58 | 164000 | 2.22 | 4292.5 | Yes
205234834 | DAIKIN | RXYQ216XAYC* | Ducted Indoor Units | 206000 | 11.3 | 19.1 | 232000 | 3.58 | 164000 | 2.22 | 4292.5 | Yes
202021886 | DAIKIN | RXYQ192TAYC* | Ducted Indoor Units | 184000 | 11.8 | 19.2 | 206000 | 3.72 | 150000 | 2.39 | 3832.5 | Yes
205234833 | DAIKIN | RXYQ192XAYC* | Ducted Indoor Units | 184000 | 11.8 | 19.2 | 206000 | 3.72 | 150000 | 2.39 | 3832.5 | Yes
10103141 | DAIKIN | REYQ216TAYC* | Ducted Indoor Units | 206000 | 11.6 | 19.6 | 232000 | 3.52 | 164000 | 2.2 | 4292.5 | Yes
7064759 | DAIKIN | RXYQ240TTJU | Mixed Ducted and Non-Ducted Indoor Units | 228000 | 11.55 | 19.6 | 256000 | 3.59 | 172000 | 2.52 | 4750 | Yes
7064760 | DAIKIN | RXYQ240TYDN | Mixed Ducted and Non-Ducted Indoor Units | 228000 | 11.55 | 19.6 | 256000 | 3.59 | 172000 | 2.52 | 4750 | Yes
10103140 | DAIKIN | REYQ192TAYC* | Ducted Indoor Units | 184000 | 12.6 | 19.7 | 206000 | 3.67 | 150000 | 2.37 | 3832.5 | Yes
9989819 | DAIKIN | REYQ240TATJ* | Ducted Indoor Units | 228000 | 11.6 | 19.8 | 250000 | 3.51 | 178000 | 2.09 | 4750 | Yes
9989820 | DAIKIN | REYQ240TAYD* | Ducted Indoor Units | 228000 | 11.6 | 19.8 | 250000 | 3.51 | 178000 | 2.09 | 4750 | Yes
7628639 | DAIKIN | REYQ240TTJU | Ducted Indoor Units | 222000 | 11.6 | 19.8 | 250000 | 3.55 | 178000 | 2.31 | 4625 | Yes
7628640 | DAIKIN | REYQ240TYDN | Ducted Indoor Units | 222000 | 11.6 | 19.8 | 250000 | 3.55 | 178000 | 2.31 | 4625 | Yes
202022828 | DAIKIN | RXLQ240TATJ* | Mixed Ducted and Non-Ducted Indoor Units | 228000 | 11.8 | 19.8 | 256000 | 3.65 | 218000 | 2.17 | 4750 | Yes
202022830 | DAIKIN | RXLQ240TAYC* | Mixed Ducted and Non-Ducted Indoor Units | 228000 | 11.8 | 19.8 | 256000 | 3.65 | 218000 | 2.17 | 4750 | Yes
202022829 | DAIKIN | RXLQ240TAYD* | Mixed Ducted and Non-Ducted Indoor Units | 228000 | 11.8 | 19.8 | 256000 | 3.65 | 218000 | 2.17 | 4750 | Yes
10515255 | DAIKIN | RELQ240TATJ* | Mixed Ducted and Non-Ducted Indoor Units | 228000 | 12 | 19.85 | 256000 | 3.58 | 218000 | 2.16 | 4750 | Yes
10103134 | DAIKIN | RELQ240TAYC* | Mixed Ducted and Non-Ducted Indoor Units | 228000 | 12 | 19.85 | 256000 | 3.58 | 218000 | 2.16 | 4750 | Yes
10515256 | DAIKIN | RELQ240TAYD* | Mixed Ducted and Non-Ducted Indoor Units | 228000 | 12 | 19.85 | 256000 | 3.58 | 218000 | 2.16 | 4750 | Yes
10103156 | DAIKIN | REYQ240TAYC* | Mixed Ducted and Non-Ducted Indoor Units | 228000 | 11.5 | 19.85 | 256000 | 3.53 | 182000 | 2.25 | 4750 | Yes
203334993 | DAIKIN | REYQ240XATJ* | Ducted Indoor Units | 228000 | 11.7 | 20 | 256000 | 3.39 | 182000 | 2.16 | 4750 | Yes
203335027 | DAIKIN | REYQ240XAYC* | Ducted Indoor Units | 228000 | 11.7 | 20 | 256000 | 3.39 | 182000 | 2.16 | 4750 | Yes
203335010 | DAIKIN | REYQ240XAYD* | Ducted Indoor Units | 228000 | 11.7 | 20 | 256000 | 3.39 | 182000 | 2.16 | 4750 | Yes
7041913 | DAIKIN | RXYQ216TTJU | Ducted Indoor Units | 206000 | 11.7 | 20 | 230000 | 3.65 | 158000 | 2.48 | 4292.5 | Yes
7041914 | DAIKIN | RXYQ216TYDN | Ducted Indoor Units | 206000 | 11.7 | 20 | 230000 | 3.65 | 158000 | 2.48 | 4292.5 | Yes
202022802 | DAIKIN | RXYQ144TAYC* | Mixed Ducted and Non-Ducted Indoor Units | 138000 | 11.15 | 20.2 | 154000 | 3.65 | 109000 | 2.17 | 2875 | Yes
205234863 | DAIKIN | RXYQ144XAYC* | Mixed Ducted and Non-Ducted Indoor Units | 138000 | 11.15 | 20.2 | 154000 | 3.65 | 109000 | 2.17 | 2875 | Yes
7042721 | DAIKIN | RXYQ216TTJU | Mixed Ducted and Non-Ducted Indoor Units | 206000 | 11.65 | 20.25 | 230000 | 3.74 | 158000 | 2.55 | 4292.5 | Yes
7042722 | DAIKIN | RXYQ216TYDN | Mixed Ducted and Non-Ducted Indoor Units | 206000 | 11.65 | 20.25 | 230000 | 3.74 | 158000 | 2.55 | 4292.5 | Yes
202022822 | DAIKIN | RXLQ144TATJ* | Mixed Ducted and Non-Ducted Indoor Units | 138000 | 12.55 | 20.3 | 154000 | 3.71 | 131000 | 2.21 | 2875 | Yes
202022824 | DAIKIN | RXLQ144TAYC* | Mixed Ducted and Non-Ducted Indoor Units | 138000 | 12.55 | 20.3 | 154000 | 3.71 | 131000 | 2.21 | 2875 | Yes
202022823 | DAIKIN | RXLQ144TAYD* | Mixed Ducted and Non-Ducted Indoor Units | 138000 | 12.55 | 20.3 | 154000 | 3.71 | 131000 | 2.21 | 2875 | Yes
202022825 | DAIKIN | RXLQ192TATJ* | Mixed Ducted and Non-Ducted Indoor Units | 184000 | 12.4 | 20.4 | 206000 | 3.75 | 176000 | 2.19 | 3832.5 | Yes
202022827 | DAIKIN | RXLQ192TAYC* | Mixed Ducted and Non-Ducted Indoor Units | 184000 | 12.4 | 20.4 | 206000 | 3.75 | 176000 | 2.19 | 3832.5 | Yes
202022826 | DAIKIN | RXLQ192TAYD* | Mixed Ducted and Non-Ducted Indoor Units | 184000 | 12.4 | 20.4 | 206000 | 3.75 | 176000 | 2.19 | 3832.5 | Yes
202022805 | DAIKIN | RXYQ216TAYC* | Mixed Ducted and Non-Ducted Indoor Units | 206000 | 11.55 | 20.4 | 232000 | 3.71 | 164000 | 2.28 | 4292.5 | Yes
205234866 | DAIKIN | RXYQ216XAYC* | Mixed Ducted and Non-Ducted Indoor Units | 206000 | 11.55 | 20.4 | 232000 | 3.71 | 164000 | 2.28 | 4292.5 | Yes
10515251 | DAIKIN | RELQ120TATJ* | Mixed Ducted and Non-Ducted Indoor Units | 114000 | 13.05 | 21.5 | 129000 | 3.74 | 110000 | 2.25 | 2375 | Yes
10515231 | DAIKIN | RELQ120TATJ* | Non-Ducted Indoor Units | 114000 | 13.7 | 23.4 | 129000 | 3.98 | 110000 | 2.25 | 2375 | Yes
10103104 | DAIKIN | RELQ120TAYC* | Non-Ducted Indoor Units | 114000 | 13.7 | 23.4 | 129000 | 3.98 | 110000 | 2.25 | 2375 | Yes
10103131 | DAIKIN | RELQ120TAYC* | Mixed Ducted and Non-Ducted Indoor Units | 114000 | 13.05 | 21.5 | 129000 | 3.74 | 110000 | 2.25 | 2375 | Yes
10515252 | DAIKIN | RELQ120TAYD* | Mixed Ducted and Non-Ducted Indoor Units | 114000 | 13.05 | 21.5 | 129000 | 3.74 | 110000 | 2.25 | 2375 | Yes
10515232 | DAIKIN | RELQ120TAYD* | Non-Ducted Indoor Units | 114000 | 13.7 | 23.4 | 129000 | 3.98 | 110000 | 2.25 | 2375 | Yes
10515237 | DAIKIN | RELQ72TATJ* | Ducted Indoor Units | 69000 | 13.7 | 20.8 | 77000 | 3.68 | 58000 | 2.3 | 1437.5 | Yes
10515247 | DAIKIN | RELQ72TATJ* | Mixed Ducted and Non-Ducted Indoor Units | 69000 | 14.75 | 22.4 | 77000 | 3.99 | 58000 | 2.4 | 1437.5 | Yes
10515227 | DAIKIN | RELQ72TATJ* | Non-Ducted Indoor Units | 69000 | 15.8 | 24 | 77000 | 4.3 | 58000 | 2.5 | 1437.5 | Yes
10103102 | DAIKIN | RELQ72TAYC* | Non-Ducted Indoor Units | 69000 | 15.8 | 24 | 77000 | 4.3 | 58000 | 2.5 | 1437.5 | Yes
10103123 | DAIKIN | RELQ72TAYC* | Ducted Indoor Units | 69000 | 13.7 | 20.8 | 77000 | 3.68 | 58000 | 2.3 | 1437.5 | Yes
10103129 | DAIKIN | RELQ72TAYC* | Mixed Ducted and Non-Ducted Indoor Units | 69000 | 14.75 | 22.4 | 77000 | 3.99 | 58000 | 2.4 | 1437.5 | Yes
10515238 | DAIKIN | RELQ72TAYD* | Ducted Indoor Units | 69000 | 13.7 | 20.8 | 77000 | 3.68 | 58000 | 2.3 | 1437.5 | Yes
10515248 | DAIKIN | RELQ72TAYD* | Mixed Ducted and Non-Ducted Indoor Units | 69000 | 14.75 | 22.4 | 77000 | 3.99 | 58000 | 2.4 | 1437.5 | Yes
10515228 | DAIKIN | RELQ72TAYD* | Non-Ducted Indoor Units | 69000 | 15.8 | 24 | 77000 | 4.3 | 58000 | 2.5 | 1437.5 | Yes
10515249 | DAIKIN | RELQ96TATJ* | Mixed Ducted and Non-Ducted Indoor Units | 92000 | 13.9 | 21.95 | 103000 | 3.82 | 86000 | 2.37 | 1917.5 | Yes
10515229 | DAIKIN | RELQ96TATJ* | Non-Ducted Indoor Units | 92000 | 15.3 | 24.8 | 103000 | 4.23 | 86000 | 2.5 | 1917.5 | Yes
10103103 | DAIKIN | RELQ96TAYC* | Non-Ducted Indoor Units | 92000 | 15.3 | 24.8 | 103000 | 4.23 | 86000 | 2.5 | 1917.5 | Yes
10103130 | DAIKIN | RELQ96TAYC* | Mixed Ducted and Non-Ducted Indoor Units | 92000 | 13.9 | 21.95 | 103000 | 3.82 | 86000 | 2.37 | 1917.5 | Yes
10515250 | DAIKIN | RELQ96TAYD* | Mixed Ducted and Non-Ducted Indoor Units | 92000 | 13.9 | 21.95 | 103000 | 3.82 | 86000 | 2.37 | 1917.5 | Yes
10515230 | DAIKIN | RELQ96TAYD* | Non-Ducted Indoor Units | 92000 | 15.3 | 24.8 | 103000 | 4.23 | 86000 | 2.5 | 1917.5 | Yes
207776293 | DAIKIN | REYQ120AATJ* | Non-Ducted Indoor Units | 114000 | 13.2 | 27.5 | 129000 | 4 | 95000 | 2.38 | 2375 | Yes
207776329 | DAIKIN | REYQ120AATJ* | Ducted Indoor Units | 114000 | 12.4 | 23.5 | 129000 | 3.48 | 95000 | 2.25 | 2375 | Yes
207776365 | DAIKIN | REYQ120AATJ* | Mixed Ducted and Non-Ducted Indoor Units | 114000 | 12.8 | 25.5 | 129000 | 3.74 | 95000 | 2.31 | 2375 | Yes
207776311 | DAIKIN | REYQ120AAYD* | Non-Ducted Indoor Units | 114000 | 13.2 | 27.5 | 129000 | 4 | 95000 | 2.38 | 2375 | Yes
207776347 | DAIKIN | REYQ120AAYD* | Ducted Indoor Units | 114000 | 12.4 | 23.5 | 129000 | 3.48 | 95000 | 2.25 | 2375 | Yes
207776383 | DAIKIN | REYQ120AAYD* | Mixed Ducted and Non-Ducted Indoor Units | 114000 | 12.8 | 25.5 | 129000 | 3.74 | 95000 | 2.31 | 2375 | Yes
9989843 | DAIKIN | REYQ120TATJ* | Mixed Ducted and Non-Ducted Indoor Units | 114000 | 12.5 | 24 | 126000 | 3.75 | 81000 | 2.35 | 2375 | Yes
9989442 | DAIKIN | REYQ120TATJ* | Non-Ducted Indoor Units | 114000 | 12.9 | 25.4 | 126000 | 4 | 81000 | 2.45 | 2375 | Yes
9989788 | DAIKIN | REYQ120TATJ* | Ducted Indoor Units | 114000 | 12.1 | 22.6 | 126000 | 3.51 | 81000 | 2.25 | 2375 | Yes
10103110 | DAIKIN | REYQ120TAYC* | Non-Ducted Indoor Units | 114000 | 13.1 | 23.4 | 129000 | 3.81 | 88000 | 2.54 | 2375 | Yes
10103151 | DAIKIN | REYQ120TAYC* | Mixed Ducted and Non-Ducted Indoor Units | 114000 | 12.55 | 21.5 | 129000 | 3.64 | 88000 | 2.41 | 2375 | Yes
9989844 | DAIKIN | REYQ120TAYD* | Mixed Ducted and Non-Ducted Indoor Units | 114000 | 12.5 | 24 | 126000 | 3.75 | 81000 | 2.35 | 2375 | Yes
9989779 | DAIKIN | REYQ120TAYD* | Non-Ducted Indoor Units | 114000 | 12.9 | 25.4 | 126000 | 4 | 81000 | 2.45 | 2375 | Yes
9989789 | DAIKIN | REYQ120TAYD* | Ducted Indoor Units | 114000 | 12.1 | 22.6 | 126000 | 3.51 | 81000 | 2.25 | 2375 | Yes
7629581 | DAIKIN | REYQ120TTJU | Mixed Ducted and Non-Ducted Indoor Units | 111000 | 13.25 | 24 | 126000 | 3.74 | 86000 | 2.43 | 2312.5 | Yes
7628550 | DAIKIN | REYQ120TTJU | Non-Ducted Indoor Units | 111000 | 13.9 | 25.4 | 126000 | 3.98 | 86000 | 2.54 | 2312.5 | Yes
7628621 | DAIKIN | REYQ120TTJU | Ducted Indoor Units | 111000 | 12.6 | 22.6 | 126000 | 3.51 | 86000 | 2.32 | 2312.5 | Yes
7629584 | DAIKIN | REYQ120TYDN | Mixed Ducted and Non-Ducted Indoor Units | 111000 | 13.25 | 24 | 126000 | 3.74 | 86000 | 2.43 | 2312.5 | Yes
7628553 | DAIKIN | REYQ120TYDN | Non-Ducted Indoor Units | 111000 | 13.9 | 25.4 | 126000 | 3.98 | 86000 | 2.54 | 2312.5 | Yes
7628623 | DAIKIN | REYQ120TYDN | Ducted Indoor Units | 111000 | 12.6 | 22.6 | 126000 | 3.51 | 86000 | 2.32 | 2312.5 | Yes
203364246 | DAIKIN | REYQ120XATJ* | Mixed Ducted and Non-Ducted Indoor Units | 114000 | 12.75 | 24.05 | 129000 | 3.64 | 88000 | 2.41 | 2375 | Yes
203334938 | DAIKIN | REYQ120XATJ* | Non-Ducted Indoor Units | 114000 | 13.2 | 25.5 | 129000 | 3.81 | 88000 | 2.54 | 2375 | Yes
203334988 | DAIKIN | REYQ120XATJ* | Ducted Indoor Units | 114000 | 12.3 | 22.6 | 129000 | 3.48 | 88000 | 2.28 | 2375 | Yes
203335022 | DAIKIN | REYQ120XAYC* | Ducted Indoor Units | 114000 | 12.3 | 22.6 | 129000 | 3.48 | 88000 | 2.28 | 2375 | Yes
203364280 | DAIKIN | REYQ120XAYC* | Mixed Ducted and Non-Ducted Indoor Units | 114000 | 12.75 | 24.05 | 129000 | 3.64 | 88000 | 2.41 | 2375 | Yes
203334972 | DAIKIN | REYQ120XAYC* | Non-Ducted Indoor Units | 114000 | 13.2 | 25.5 | 129000 | 3.81 | 88000 | 2.54 | 2375 | Yes
203364263 | DAIKIN | REYQ120XAYD* | Mixed Ducted and Non-Ducted Indoor Units | 114000 | 12.75 | 24.05 | 129000 | 3.64 | 88000 | 2.41 | 2375 | Yes
203334955 | DAIKIN | REYQ120XAYD* | Non-Ducted Indoor Units | 114000 | 13.2 | 25.5 | 129000 | 3.81 | 88000 | 2.54 | 2375 | Yes
203335005 | DAIKIN | REYQ120XAYD* | Ducted Indoor Units | 114000 | 12.3 | 22.6 | 129000 | 3.48 | 88000 | 2.28 | 2375 | Yes
7041915 | DAIKIN | RXYQ216TTJU | Non-Ducted Indoor Units | 206000 | 11.6 | 20.5 | 230000 | 3.83 | 158000 | 2.62 | 4292.5 | Yes
7041916 | DAIKIN | RXYQ216TYDN | Non-Ducted Indoor Units | 206000 | 11.6 | 20.5 | 230000 | 3.83 | 158000 | 2.62 | 4292.5 | Yes
7628952 | DAIKIN | REYQ144TTJU | Non-Ducted Indoor Units | 134000 | 12.9 | 24.2 | 150000 | 3.81 | 106000 | 2.56 | 2792.5 | Yes
7628979 | DAIKIN | REYQ144TTJU | Ducted Indoor Units | 134000 | 11.9 | 22.2 | 150000 | 3.55 | 106000 | 2.35 | 2792.5 | Yes
7629586 | DAIKIN | REYQ144TTJU | Mixed Ducted and Non-Ducted Indoor Units | 134000 | 12.4 | 23.2 | 150000 | 3.68 | 106000 | 2.45 | 2792.5 | Yes
7628953 | DAIKIN | REYQ144TYDN | Non-Ducted Indoor Units | 134000 | 12.9 | 24.2 | 150000 | 3.81 | 106000 | 2.56 | 2792.5 | Yes
7628982 | DAIKIN | REYQ144TYDN | Ducted Indoor Units | 134000 | 11.9 | 22.2 | 150000 | 3.55 | 106000 | 2.35 | 2792.5 | Yes
7629589 | DAIKIN | REYQ144TYDN | Mixed Ducted and Non-Ducted Indoor Units | 134000 | 12.4 | 23.2 | 150000 | 3.68 | 106000 | 2.45 | 2792.5 | Yes
10515253 | DAIKIN | RELQ144TATJ* | Mixed Ducted and Non-Ducted Indoor Units | 138000 | 12.75 | 20.55 | 154000 | 3.68 | 131000 | 2.2 | 2875 | Yes
10103132 | DAIKIN | RELQ144TAYC* | Mixed Ducted and Non-Ducted Indoor Units | 138000 | 12.75 | 20.55 | 154000 | 3.68 | 131000 | 2.2 | 2875 | Yes
10515254 | DAIKIN | RELQ144TAYD* | Mixed Ducted and Non-Ducted Indoor Units | 138000 | 12.75 | 20.55 | 154000 | 3.68 | 131000 | 2.2 | 2875 | Yes
10515261 | DAIKIN | RELQ192TATJ* | Mixed Ducted and Non-Ducted Indoor Units | 184000 | 12.6 | 20.55 | 206000 | 3.71 | 176000 | 2.17 | 3832.5 | Yes
10103133 | DAIKIN | RELQ192TAYC* | Mixed Ducted and Non-Ducted Indoor Units | 184000 | 12.6 | 20.55 | 206000 | 3.71 | 176000 | 2.17 | 3832.5 | Yes
10515262 | DAIKIN | RELQ192TAYD* | Mixed Ducted and Non-Ducted Indoor Units | 184000 | 12.6 | 20.55 | 206000 | 3.71 | 176000 | 2.17 | 3832.5 | Yes
10103152 | DAIKIN | REYQ144TAYC* | Mixed Ducted and Non-Ducted Indoor Units | 138000 | 11.55 | 20.55 | 154000 | 3.58 | 109000 | 2.14 | 2875 | Yes
202022804 | DAIKIN | RXYQ192TAYC* | Mixed Ducted and Non-Ducted Indoor Units | 184000 | 12.1 | 20.55 | 206000 | 3.81 | 150000 | 2.45 | 3832.5 | Yes
205234865 | DAIKIN | RXYQ192XAYC* | Mixed Ducted and Non-Ducted Indoor Units | 184000 | 12.1 | 20.55 | 206000 | 3.81 | 150000 | 2.45 | 3832.5 | Yes
7041893 | DAIKIN | RXYQ192TTJU | Ducted Indoor Units | 184000 | 12.3 | 20.7 | 206000 | 3.6 | 134000 | 2.4 | 3832.5 | Yes
7041894 | DAIKIN | RXYQ192TYDN | Ducted Indoor Units | 184000 | 12.3 | 20.7 | 206000 | 3.6 | 134000 | 2.4 | 3832.5 | Yes
207776299 | DAIKIN | REYQ264AATJ* | Non-Ducted Indoor Units | 252000 | 12 | 23.9 | 282000 | 3.7 | 190000 | 2.35 | 5250 | Yes
207776371 | DAIKIN | REYQ264AATJ* | Mixed Ducted and Non-Ducted Indoor Units | 252000 | 11.3 | 21.55 | 282000 | 3.45 | 190000 | 2.22 | 5250 | Yes
207776317 | DAIKIN | REYQ264AAYD* | Non-Ducted Indoor Units | 252000 | 12 | 23.9 | 282000 | 3.7 | 190000 | 2.35 | 5250 | Yes
207776389 | DAIKIN | REYQ264AAYD* | Mixed Ducted and Non-Ducted Indoor Units | 252000 | 11.3 | 21.55 | 282000 | 3.45 | 190000 | 2.22 | 5250 | Yes
9989855 | DAIKIN | REYQ264TATJ* | Mixed Ducted and Non-Ducted Indoor Units | 252000 | 11 | 20.1 | 274000 | 3.37 | 196000 | 2.2 | 5250 | Yes
9989800 | DAIKIN | REYQ264TATJ* | Non-Ducted Indoor Units | 252000 | 11.6 | 21.6 | 274000 | 3.55 | 196000 | 2.33 | 5250 | Yes
10103116 | DAIKIN | REYQ264TAYC* | Non-Ducted Indoor Units | 252000 | 11.2 | 20.5 | 282000 | 3.62 | 200000 | 2.22 | 5250 | Yes
10103157 | DAIKIN | REYQ264TAYC* | Mixed Ducted and Non-Ducted Indoor Units | 252000 | 10.7 | 18.75 | 282000 | 3.41 | 200000 | 2.14 | 5250 | Yes
9989856 | DAIKIN | REYQ264TAYD* | Mixed Ducted and Non-Ducted Indoor Units | 252000 | 11 | 20.1 | 274000 | 3.37 | 196000 | 2.2 | 5250 | Yes
9989810 | DAIKIN | REYQ264TAYD* | Non-Ducted Indoor Units | 252000 | 11.6 | 21.6 | 274000 | 3.55 | 196000 | 2.33 | 5250 | Yes
7629610 | DAIKIN | REYQ264TTJU | Mixed Ducted and Non-Ducted Indoor Units | 246000 | 11.15 | 20.6 | 276000 | 3.46 | 196000 | 2.34 | 5125 | Yes
7628337 | DAIKIN | REYQ264TTJU | Ducted Indoor Units | 246000 | 10.5 | 19.6 | 276000 | 3.38 | 196000 | 2.26 | 5125 | Yes
7628572 | DAIKIN | REYQ264TTJU | Non-Ducted Indoor Units | 246000 | 11.8 | 21.6 | 276000 | 3.55 | 196000 | 2.42 | 5125 | Yes
7629612 | DAIKIN | REYQ264TYDN | Mixed Ducted and Non-Ducted Indoor Units | 246000 | 11.15 | 20.6 | 276000 | 3.46 | 196000 | 2.34 | 5125 | Yes
7628340 | DAIKIN | REYQ264TYDN | Ducted Indoor Units | 246000 | 10.5 | 19.6 | 276000 | 3.38 | 196000 | 2.26 | 5125 | Yes
7628574 | DAIKIN | REYQ264TYDN | Non-Ducted Indoor Units | 246000 | 11.8 | 21.6 | 276000 | 3.55 | 196000 | 2.42 | 5125 | Yes
203364252 | DAIKIN | REYQ264XATJ* | Mixed Ducted and Non-Ducted Indoor Units | 252000 | 10.8 | 19.8 | 282000 | 3.41 | 200000 | 2.14 | 5250 | Yes
203334944 | DAIKIN | REYQ264XATJ* | Non-Ducted Indoor Units | 252000 | 11.2 | 21.6 | 282000 | 3.62 | 200000 | 2.22 | 5250 | Yes
203364286 | DAIKIN | REYQ264XAYC* | Mixed Ducted and Non-Ducted Indoor Units | 252000 | 10.8 | 19.8 | 282000 | 3.41 | 200000 | 2.14 | 5250 | Yes
203334978 | DAIKIN | REYQ264XAYC* | Non-Ducted Indoor Units | 252000 | 11.2 | 21.6 | 282000 | 3.62 | 200000 | 2.22 | 5250 | Yes
203364269 | DAIKIN | REYQ264XAYD* | Mixed Ducted and Non-Ducted Indoor Units | 252000 | 10.8 | 19.8 | 282000 | 3.41 | 200000 | 2.14 | 5250 | Yes
203334961 | DAIKIN | REYQ264XAYD* | Non-Ducted Indoor Units | 252000 | 11.2 | 21.6 | 282000 | 3.62 | 200000 | 2.22 | 5250 | Yes
207776300 | DAIKIN | REYQ288AATJ* | Non-Ducted Indoor Units | 274000 | 12 | 23.2 | 294000 | 3.6 | 210000 | 2.41 | 5707.5 | Yes
207776372 | DAIKIN | REYQ288AATJ* | Mixed Ducted and Non-Ducted Indoor Units | 274000 | 11.5 | 21.25 | 294000 | 3.43 | 210000 | 2.27 | 5707.5 | Yes
207776318 | DAIKIN | REYQ288AAYD* | Non-Ducted Indoor Units | 274000 | 12 | 23.2 | 294000 | 3.6 | 210000 | 2.41 | 5707.5 | Yes
207776390 | DAIKIN | REYQ288AAYD* | Mixed Ducted and Non-Ducted Indoor Units | 274000 | 11.5 | 21.25 | 294000 | 3.43 | 210000 | 2.27 | 5707.5 | Yes
9989857 | DAIKIN | REYQ288TATJ* | Mixed Ducted and Non-Ducted Indoor Units | 274000 | 10.85 | 19.45 | 288000 | 3.35 | 210000 | 2.27 | 5707.5 | Yes
9989801 | DAIKIN | REYQ288TATJ* | Non-Ducted Indoor Units | 274000 | 11.4 | 21 | 288000 | 3.51 | 210000 | 2.41 | 5707.5 | Yes
10103117 | DAIKIN | REYQ288TAYC* | Non-Ducted Indoor Units | 274000 | 11 | 20.3 | 294000 | 3.51 | 208000 | 2.2 | 5707.5 | Yes
10103158 | DAIKIN | REYQ288TAYC* | Mixed Ducted and Non-Ducted Indoor Units | 274000 | 10.65 | 18.85 | 294000 | 3.35 | 208000 | 2.13 | 5707.5 | Yes
9989858 | DAIKIN | REYQ288TAYD* | Mixed Ducted and Non-Ducted Indoor Units | 274000 | 10.85 | 19.45 | 288000 | 3.35 | 210000 | 2.27 | 5707.5 | Yes
9989811 | DAIKIN | REYQ288TAYD* | Non-Ducted Indoor Units | 274000 | 11.4 | 21 | 288000 | 3.51 | 210000 | 2.41 | 5707.5 | Yes
7629614 | DAIKIN | REYQ288TTJU | Mixed Ducted and Non-Ducted Indoor Units | 268000 | 11.35 | 20.5 | 300000 | 3.38 | 210000 | 2.32 | 5582.5 | Yes
7628576 | DAIKIN | REYQ288TTJU | Non-Ducted Indoor Units | 268000 | 11.8 | 21.4 | 300000 | 3.51 | 210000 | 2.41 | 5582.5 | Yes
7629617 | DAIKIN | REYQ288TYDN | Mixed Ducted and Non-Ducted Indoor Units | 268000 | 11.35 | 20.5 | 300000 | 3.38 | 210000 | 2.32 | 5582.5 | Yes
7628579 | DAIKIN | REYQ288TYDN | Non-Ducted Indoor Units | 268000 | 11.8 | 21.4 | 300000 | 3.51 | 210000 | 2.41 | 5582.5 | Yes
203364253 | DAIKIN | REYQ288XATJ* | Mixed Ducted and Non-Ducted Indoor Units | 274000 | 10.65 | 19.45 | 294000 | 3.35 | 208000 | 2.13 | 5707.5 | Yes
203334945 | DAIKIN | REYQ288XATJ* | Non-Ducted Indoor Units | 274000 | 11 | 21 | 294000 | 3.51 | 208000 | 2.2 | 5707.5 | Yes
203364287 | DAIKIN | REYQ288XAYC* | Mixed Ducted and Non-Ducted Indoor Units | 274000 | 10.65 | 19.45 | 294000 | 3.35 | 208000 | 2.13 | 5707.5 | Yes
203334979 | DAIKIN | REYQ288XAYC* | Non-Ducted Indoor Units | 274000 | 11 | 21 | 294000 | 3.51 | 208000 | 2.2 | 5707.5 | Yes
203364270 | DAIKIN | REYQ288XAYD* | Mixed Ducted and Non-Ducted Indoor Units | 274000 | 10.65 | 19.45 | 294000 | 3.35 | 208000 | 2.13 | 5707.5 | Yes
203334962 | DAIKIN | REYQ288XAYD* | Non-Ducted Indoor Units | 274000 | 11 | 21 | 294000 | 3.51 | 208000 | 2.2 | 5707.5 | Yes
207776301 | DAIKIN | REYQ312AATJ* | Non-Ducted Indoor Units | 296000 | 11.3 | 22.8 | 320000 | 3.6 | 230000 | 2.35 | 6167.5 | Yes
207776373 | DAIKIN | REYQ312AATJ* | Mixed Ducted and Non-Ducted Indoor Units | 296000 | 11.05 | 21 | 320000 | 3.42 | 230000 | 2.22 | 6167.5 | Yes
207776319 | DAIKIN | REYQ312AAYD* | Non-Ducted Indoor Units | 296000 | 11.3 | 22.8 | 320000 | 3.6 | 230000 | 2.35 | 6167.5 | Yes
207776391 | DAIKIN | REYQ312AAYD* | Mixed Ducted and Non-Ducted Indoor Units | 296000 | 11.05 | 21 | 320000 | 3.42 | 230000 | 2.22 | 6167.5 | Yes
9989859 | DAIKIN | REYQ312TATJ* | Mixed Ducted and Non-Ducted Indoor Units | 296000 | 10.5 | 19.1 | 306000 | 3.38 | 230000 | 2.22 | 6167.5 | Yes
9989802 | DAIKIN | REYQ312TATJ* | Non-Ducted Indoor Units | 296000 | 11 | 20.2 | 306000 | 3.57 | 230000 | 2.35 | 6167.5 | Yes
10103118 | DAIKIN | REYQ312TAYC* | Non-Ducted Indoor Units | 296000 | 10.1 | 19.4 | 320000 | 3.56 | 214000 | 2.09 | 6167.5 | Yes
10103159 | DAIKIN | REYQ312TAYC* | Mixed Ducted and Non-Ducted Indoor Units | 296000 | 9.9 | 18.2 | 320000 | 3.38 | 214000 | 2.07 | 6167.5 | Yes
9989860 | DAIKIN | REYQ312TAYD* | Mixed Ducted and Non-Ducted Indoor Units | 296000 | 10.5 | 19.1 | 306000 | 3.38 | 230000 | 2.22 | 6167.5 | Yes
9989812 | DAIKIN | REYQ312TAYD* | Non-Ducted Indoor Units | 296000 | 11 | 20.2 | 306000 | 3.57 | 230000 | 2.35 | 6167.5 | Yes
7629619 | DAIKIN | REYQ312TTJU | Mixed Ducted and Non-Ducted Indoor Units | 290000 | 10.95 | 19.6 | 326000 | 3.39 | 230000 | 2.32 | 6042.5 | Yes
7628581 | DAIKIN | REYQ312TTJU | Non-Ducted Indoor Units | 290000 | 11.3 | 20.2 | 326000 | 3.56 | 230000 | 2.41 | 6042.5 | Yes
7783690 | DAIKIN | REYQ312TYDN | Non-Ducted Indoor Units | 290000 | 11.3 | 20.2 | 326000 | 3.56 | 230000 | 2.41 | 6042.5 | Yes
7783693 | DAIKIN | REYQ312TYDN | Mixed Ducted and Non-Ducted Indoor Units | 290000 | 10.95 | 19.6 | 326000 | 3.39 | 230000 | 2.32 | 6042.5 | Yes
203364254 | DAIKIN | REYQ312XATJ* | Mixed Ducted and Non-Ducted Indoor Units | 296000 | 10 | 19.2 | 320000 | 3.38 | 214000 | 2.07 | 6167.5 | Yes
203334946 | DAIKIN | REYQ312XATJ* | Non-Ducted Indoor Units | 296000 | 10.1 | 20.4 | 320000 | 3.56 | 214000 | 2.09 | 6167.5 | Yes
203364288 | DAIKIN | REYQ312XAYC* | Mixed Ducted and Non-Ducted Indoor Units | 296000 | 10 | 19.2 | 320000 | 3.38 | 214000 | 2.07 | 6167.5 | Yes
203334980 | DAIKIN | REYQ312XAYC* | Non-Ducted Indoor Units | 296000 | 10.1 | 20.4 | 320000 | 3.56 | 214000 | 2.09 | 6167.5 | Yes
203364271 | DAIKIN | REYQ312XAYD* | Mixed Ducted and Non-Ducted Indoor Units | 296000 | 10 | 19.2 | 320000 | 3.38 | 214000 | 2.07 | 6167.5 | Yes
203334963 | DAIKIN | REYQ312XAYD* | Non-Ducted Indoor Units | 296000 | 10.1 | 20.4 | 320000 | 3.56 | 214000 | 2.09 | 6167.5 | Yes
207776302 | DAIKIN | REYQ336AATJ* | Non-Ducted Indoor Units | 320000 | 10.5 | 22.1 | 338000 | 3.6 | 238000 | 2.2 | 6667.5 | Yes
207776374 | DAIKIN | REYQ336AATJ* | Mixed Ducted and Non-Ducted Indoor Units | 320000 | 10.55 | 20.35 | 338000 | 3.41 | 238000 | 2.15 | 6667.5 | Yes
207776320 | DAIKIN | REYQ336AAYD* | Non-Ducted Indoor Units | 320000 | 10.5 | 22.1 | 338000 | 3.6 | 238000 | 2.2 | 6667.5 | Yes
207776392 | DAIKIN | REYQ336AAYD* | Mixed Ducted and Non-Ducted Indoor Units | 320000 | 10.55 | 20.35 | 338000 | 3.41 | 238000 | 2.15 | 6667.5 | Yes
9989861 | DAIKIN | REYQ336TATJ* | Mixed Ducted and Non-Ducted Indoor Units | 320000 | 9.95 | 18.15 | 316000 | 3.36 | 244000 | 2.11 | 6667.5 | Yes
9989803 | DAIKIN | REYQ336TATJ* | Non-Ducted Indoor Units | 320000 | 10.3 | 19 | 316000 | 3.53 | 244000 | 2.18 | 6667.5 | Yes
10103119 | DAIKIN | REYQ336TAYC* | Non-Ducted Indoor Units | 320000 | 9.8 | 19 | 338000 | 3.53 | 224000 | 2.12 | 6667.5 | Yes
9989862 | DAIKIN | REYQ336TAYD* | Mixed Ducted and Non-Ducted Indoor Units | 320000 | 9.95 | 18.15 | 316000 | 3.36 | 244000 | 2.11 | 6667.5 | Yes
9989813 | DAIKIN | REYQ336TAYD* | Non-Ducted Indoor Units | 320000 | 10.3 | 19 | 316000 | 3.53 | 244000 | 2.18 | 6667.5 | Yes
7629622 | DAIKIN | REYQ336TTJU | Mixed Ducted and Non-Ducted Indoor Units | 312000 | 10.35 | 18.6 | 352000 | 3.36 | 262000 | 2.12 | 6500 | Yes
7628585 | DAIKIN | REYQ336TTJU | Non-Ducted Indoor Units | 312000 | 10.7 | 19 | 352000 | 3.52 | 262000 | 2.18 | 6500 | Yes
7629623 | DAIKIN | REYQ336TYDN | Mixed Ducted and Non-Ducted Indoor Units | 312000 | 10.35 | 18.6 | 352000 | 3.36 | 262000 | 2.12 | 6500 | Yes
7628588 | DAIKIN | REYQ336TYDN | Non-Ducted Indoor Units | 312000 | 10.7 | 19 | 352000 | 3.52 | 262000 | 2.18 | 6500 | Yes
203364255 | DAIKIN | REYQ336XATJ* | Mixed Ducted and Non-Ducted Indoor Units | 320000 | 9.7 | 18.65 | 338000 | 3.36 | 224000 | 2.08 | 6667.5 | Yes
203334947 | DAIKIN | REYQ336XATJ* | Non-Ducted Indoor Units | 320000 | 9.9 | 20 | 338000 | 3.53 | 224000 | 2.12 | 6667.5 | Yes
203364289 | DAIKIN | REYQ336XAYC* | Mixed Ducted and Non-Ducted Indoor Units | 320000 | 9.7 | 18.65 | 338000 | 3.36 | 224000 | 2.08 | 6667.5 | Yes
203334981 | DAIKIN | REYQ336XAYC* | Non-Ducted Indoor Units | 320000 | 9.9 | 20 | 338000 | 3.53 | 224000 | 2.12 | 6667.5 | Yes
203364272 | DAIKIN | REYQ336XAYD* | Mixed Ducted and Non-Ducted Indoor Units | 320000 | 9.7 | 18.65 | 338000 | 3.36 | 224000 | 2.08 | 6667.5 | Yes
203334964 | DAIKIN | REYQ336XAYD* | Non-Ducted Indoor Units | 320000 | 9.9 | 20 | 338000 | 3.53 | 224000 | 2.12 | 6667.5 | Yes
207776303 | DAIKIN | REYQ360AATJ* | Non-Ducted Indoor Units | 342000 | 11.5 | 21 | 376000 | 3.6 | 270000 | 2.05 | 7125 | Yes
207776375 | DAIKIN | REYQ360AATJ* | Mixed Ducted and Non-Ducted Indoor Units | 342000 | 11.1 | 19.6 | 376000 | 3.4 | 270000 | 2.05 | 7125 | Yes
207776321 | DAIKIN | REYQ360AAYD* | Non-Ducted Indoor Units | 342000 | 11.5 | 21 | 376000 | 3.6 | 270000 | 2.05 | 7125 | Yes
207776393 | DAIKIN | REYQ360AAYD* | Mixed Ducted and Non-Ducted Indoor Units | 342000 | 11.1 | 19.6 | 376000 | 3.4 | 270000 | 2.05 | 7125 | Yes
9989863 | DAIKIN | REYQ360TATJ* | Mixed Ducted and Non-Ducted Indoor Units | 342000 | 10.75 | 19.2 | 376000 | 3.39 | 258000 | 2.16 | 7125 | Yes
9989804 | DAIKIN | REYQ360TATJ* | Non-Ducted Indoor Units | 342000 | 10.8 | 19.6 | 376000 | 3.52 | 258000 | 2.28 | 7125 | Yes
10103161 | DAIKIN | REYQ360TAYC* | Mixed Ducted and Non-Ducted Indoor Units | 342000 | 10.65 | 18.6 | 384000 | 3.38 | 270000 | 2.17 | 7125 | Yes
10103120 | DAIKIN | REYQ360TAYC* | Non-Ducted Indoor Units | 342000 | 10.8 | 19.6 | 384000 | 3.56 | 270000 | 2.25 | 7125 | Yes
9989864 | DAIKIN | REYQ360TAYD* | Mixed Ducted and Non-Ducted Indoor Units | 342000 | 10.75 | 19.2 | 376000 | 3.39 | 258000 | 2.16 | 7125 | Yes
9989814 | DAIKIN | REYQ360TAYD* | Non-Ducted Indoor Units | 342000 | 10.8 | 19.6 | 376000 | 3.52 | 258000 | 2.28 | 7125 | Yes
7628657 | DAIKIN | REYQ360TTJU | Ducted Indoor Units | 334000 | 11 | 20.1 | 376000 | 3.31 | 264000 | 2.17 | 6957.5 | Yes
7629626 | DAIKIN | REYQ360TTJU | Mixed Ducted and Non-Ducted Indoor Units | 334000 | 10.9 | 19.85 | 376000 | 3.41 | 264000 | 2.29 | 6957.5 | Yes
7628589 | DAIKIN | REYQ360TTJU | Non-Ducted Indoor Units | 334000 | 10.8 | 19.6 | 376000 | 3.51 | 264000 | 2.42 | 6957.5 | Yes
7628659 | DAIKIN | REYQ360TYDN | Ducted Indoor Units | 334000 | 11 | 20.1 | 376000 | 3.31 | 264000 | 2.17 | 6957.5 | Yes
7629628 | DAIKIN | REYQ360TYDN | Mixed Ducted and Non-Ducted Indoor Units | 334000 | 10.9 | 19.85 | 376000 | 3.41 | 264000 | 2.29 | 6957.5 | Yes
7628592 | DAIKIN | REYQ360TYDN | Non-Ducted Indoor Units | 334000 | 10.8 | 19.6 | 376000 | 3.51 | 264000 | 2.42 | 6957.5 | Yes
203364256 | DAIKIN | REYQ360XATJ* | Mixed Ducted and Non-Ducted Indoor Units | 342000 | 10.75 | 19.4 | 376000 | 3.38 | 270000 | 2.17 | 7125 | Yes
203334948 | DAIKIN | REYQ360XATJ* | Non-Ducted Indoor Units | 342000 | 10.9 | 20 | 376000 | 3.56 | 270000 | 2.25 | 7125 | Yes
203364290 | DAIKIN | REYQ360XAYC* | Mixed Ducted and Non-Ducted Indoor Units | 342000 | 10.75 | 19.4 | 376000 | 3.38 | 270000 | 2.17 | 7125 | Yes
203334982 | DAIKIN | REYQ360XAYC* | Non-Ducted Indoor Units | 342000 | 10.9 | 20 | 376000 | 3.56 | 270000 | 2.25 | 7125 | Yes
203364273 | DAIKIN | REYQ360XAYD* | Mixed Ducted and Non-Ducted Indoor Units | 342000 | 10.75 | 19.4 | 376000 | 3.38 | 270000 | 2.17 | 7125 | Yes
203334965 | DAIKIN | REYQ360XAYD* | Non-Ducted Indoor Units | 342000 | 10.9 | 20 | 376000 | 3.56 | 270000 | 2.25 | 7125 | Yes
207776304 | DAIKIN | REYQ384AATJ* | Non-Ducted Indoor Units | 364000 | 10.7 | 22 | 386000 | 3.4 | 280000 | 2.05 | 7582.5 | Yes
207776376 | DAIKIN | REYQ384AATJ* | Mixed Ducted and Non-Ducted Indoor Units | 364000 | 10.6 | 20.4 | 386000 | 3.32 | 280000 | 2.05 | 7582.5 | Yes
207776322 | DAIKIN | REYQ384AAYD* | Non-Ducted Indoor Units | 364000 | 10.7 | 22 | 386000 | 3.4 | 280000 | 2.05 | 7582.5 | Yes
207776394 | DAIKIN | REYQ384AAYD* | Mixed Ducted and Non-Ducted Indoor Units | 364000 | 10.6 | 20.4 | 386000 | 3.32 | 280000 | 2.05 | 7582.5 | Yes
207776305 | DAIKIN | REYQ408AATJ* | Non-Ducted Indoor Units | 388000 | 10.7 | 21.5 | 394000 | 3.4 | 294000 | 2.05 | 8082.5 | Yes
207776377 | DAIKIN | REYQ408AATJ* | Mixed Ducted and Non-Ducted Indoor Units | 388000 | 10.6 | 19.95 | 394000 | 3.32 | 294000 | 2.05 | 8082.5 | Yes
207776323 | DAIKIN | REYQ408AAYD* | Non-Ducted Indoor Units | 388000 | 10.7 | 21.5 | 394000 | 3.4 | 294000 | 2.05 | 8082.5 | Yes
207776395 | DAIKIN | REYQ408AAYD* | Mixed Ducted and Non-Ducted Indoor Units | 388000 | 10.6 | 19.95 | 394000 | 3.32 | 294000 | 2.05 | 8082.5 | Yes
207776306 | DAIKIN | REYQ432AATJ* | Non-Ducted Indoor Units | 410000 | 10.7 | 21.1 | 404000 | 3.4 | 312000 | 2.05 | 8542.5 | Yes
207776378 | DAIKIN | REYQ432AATJ* | Mixed Ducted and Non-Ducted Indoor Units | 410000 | 10.4 | 19.6 | 404000 | 3.32 | 312000 | 2.05 | 8542.5 | Yes
207776324 | DAIKIN | REYQ432AAYD* | Non-Ducted Indoor Units | 410000 | 10.7 | 21.1 | 404000 | 3.4 | 312000 | 2.05 | 8542.5 | Yes
207776396 | DAIKIN | REYQ432AAYD* | Mixed Ducted and Non-Ducted Indoor Units | 410000 | 10.4 | 19.6 | 404000 | 3.32 | 312000 | 2.05 | 8542.5 | Yes
207776307 | DAIKIN | REYQ456AATJ* | Non-Ducted Indoor Units | 434000 | 9.9 | 20.2 | 414000 | 3.4 | 314000 | 2.05 | 9042.5 | Yes
207776379 | DAIKIN | REYQ456AATJ* | Mixed Ducted and Non-Ducted Indoor Units | 434000 | 9.85 | 18.85 | 414000 | 3.32 | 314000 | 2.05 | 9042.5 | Yes
207776325 | DAIKIN | REYQ456AAYD* | Non-Ducted Indoor Units | 434000 | 9.9 | 20.2 | 414000 | 3.4 | 314000 | 2.05 | 9042.5 | Yes
207776397 | DAIKIN | REYQ456AAYD* | Mixed Ducted and Non-Ducted Indoor Units | 434000 | 9.85 | 18.85 | 414000 | 3.32 | 314000 | 2.05 | 9042.5 | Yes
207776308 | DAIKIN | REYQ480AATJ* | Non-Ducted Indoor Units | 456000 | 9.7 | 19.4 | 424000 | 3.4 | 320000 | 2.05 | 9500 | Yes
207776380 | DAIKIN | REYQ480AATJ* | Mixed Ducted and Non-Ducted Indoor Units | 456000 | 9.65 | 18.3 | 424000 | 3.32 | 320000 | 2.05 | 9500 | Yes
207776326 | DAIKIN | REYQ480AAYD* | Non-Ducted Indoor Units | 456000 | 9.7 | 19.4 | 424000 | 3.4 | 320000 | 2.05 | 9500 | Yes
207776398 | DAIKIN | REYQ480AAYD* | Mixed Ducted and Non-Ducted Indoor Units | 456000 | 9.65 | 18.3 | 424000 | 3.32 | 320000 | 2.05 | 9500 | Yes
207776291 | DAIKIN | REYQ72AATJ* | Non-Ducted Indoor Units | 69000 | 15.7 | 28 | 77000 | 4.35 | 54000 | 2.5 | 1437.5 | Yes
207776327 | DAIKIN | REYQ72AATJ* | Ducted Indoor Units | 69000 | 12.8 | 23 | 77000 | 3.58 | 54000 | 2.4 | 1437.5 | Yes
207776363 | DAIKIN | REYQ72AATJ* | Mixed Ducted and Non-Ducted Indoor Units | 69000 | 14.25 | 25.5 | 77000 | 3.96 | 54000 | 2.45 | 1437.5 | Yes
207776309 | DAIKIN | REYQ72AAYD* | Non-Ducted Indoor Units | 69000 | 15.7 | 28 | 77000 | 4.35 | 54000 | 2.5 | 1437.5 | Yes
207776345 | DAIKIN | REYQ72AAYD* | Ducted Indoor Units | 69000 | 12.8 | 23 | 77000 | 3.58 | 54000 | 2.4 | 1437.5 | Yes
207776381 | DAIKIN | REYQ72AAYD* | Mixed Ducted and Non-Ducted Indoor Units | 69000 | 14.25 | 25.5 | 77000 | 3.96 | 54000 | 2.45 | 1437.5 | Yes
9989839 | DAIKIN | REYQ72TATJ* | Mixed Ducted and Non-Ducted Indoor Units | 69000 | 13.6 | 22.9 | 75000 | 3.94 | 54000 | 2.56 | 1437.5 | Yes
9989449 | DAIKIN | REYQ72TATJ* | Non-Ducted Indoor Units | 69000 | 15 | 24.9 | 75000 | 4.31 | 54000 | 2.7 | 1437.5 | Yes
9989784 | DAIKIN | REYQ72TATJ* | Ducted Indoor Units | 69000 | 12.2 | 20.9 | 75000 | 3.58 | 54000 | 2.43 | 1437.5 | Yes
10103108 | DAIKIN | REYQ72TAYC* | Non-Ducted Indoor Units | 69000 | 15.8 | 24 | 77000 | 4.3 | 58000 | 2.5 | 1437.5 | Yes
10103135 | DAIKIN | REYQ72TAYC* | Ducted Indoor Units | 69000 | 13.8 | 20.8 | 77000 | 3.68 | 58000 | 2.25 | 1437.5 | Yes
10103149 | DAIKIN | REYQ72TAYC* | Mixed Ducted and Non-Ducted Indoor Units | 69000 | 14.8 | 22.4 | 77000 | 3.99 | 58000 | 2.37 | 1437.5 | Yes
9989840 | DAIKIN | REYQ72TAYD* | Mixed Ducted and Non-Ducted Indoor Units | 69000 | 13.6 | 22.9 | 75000 | 3.94 | 54000 | 2.56 | 1437.5 | Yes
9989777 | DAIKIN | REYQ72TAYD* | Non-Ducted Indoor Units | 69000 | 15 | 24.9 | 75000 | 4.31 | 54000 | 2.7 | 1437.5 | Yes
9989785 | DAIKIN | REYQ72TAYD* | Ducted Indoor Units | 69000 | 12.2 | 20.9 | 75000 | 3.58 | 54000 | 2.43 | 1437.5 | Yes
7629573 | DAIKIN | REYQ72TTJU | Mixed Ducted and Non-Ducted Indoor Units | 67000 | 14.6 | 23.65 | 75000 | 4.05 | 54000 | 2.7 | 1395 | Yes
7628329 | DAIKIN | REYQ72TTJU | Non-Ducted Indoor Units | 67000 | 15.8 | 26.2 | 75000 | 4.29 | 54000 | 2.77 | 1395 | Yes
7628613 | DAIKIN | REYQ72TTJU | Ducted Indoor Units | 67000 | 13.4 | 21.1 | 75000 | 3.82 | 54000 | 2.63 | 1395 | Yes
7629575 | DAIKIN | REYQ72TYDN | Mixed Ducted and Non-Ducted Indoor Units | 67000 | 14.6 | 23.65 | 75000 | 4.05 | 54000 | 2.7 | 1395 | Yes
7628332 | DAIKIN | REYQ72TYDN | Non-Ducted Indoor Units | 67000 | 15.8 | 26.2 | 75000 | 4.29 | 54000 | 2.77 | 1395 | Yes
7628614 | DAIKIN | REYQ72TYDN | Ducted Indoor Units | 67000 | 13.4 | 21.1 | 75000 | 3.82 | 54000 | 2.63 | 1395 | Yes
203364244 | DAIKIN | REYQ72XATJ* | Mixed Ducted and Non-Ducted Indoor Units | 69000 | 14.85 | 23.25 | 77000 | 3.99 | 58000 | 2.37 | 1437.5 | Yes
203334936 | DAIKIN | REYQ72XATJ* | Non-Ducted Indoor Units | 69000 | 15.8 | 25.2 | 77000 | 4.3 | 58000 | 2.5 | 1437.5 | Yes
203334986 | DAIKIN | REYQ72XATJ* | Ducted Indoor Units | 69000 | 13.9 | 21.3 | 77000 | 3.68 | 58000 | 2.25 | 1437.5 | Yes
203335020 | DAIKIN | REYQ72XAYC* | Ducted Indoor Units | 69000 | 13.9 | 21.3 | 77000 | 3.68 | 58000 | 2.25 | 1437.5 | Yes
203364278 | DAIKIN | REYQ72XAYC* | Mixed Ducted and Non-Ducted Indoor Units | 69000 | 14.85 | 23.25 | 77000 | 3.99 | 58000 | 2.37 | 1437.5 | Yes
203334970 | DAIKIN | REYQ72XAYC* | Non-Ducted Indoor Units | 69000 | 15.8 | 25.2 | 77000 | 4.3 | 58000 | 2.5 | 1437.5 | Yes
203364261 | DAIKIN | REYQ72XAYD* | Mixed Ducted and Non-Ducted Indoor Units | 69000 | 14.85 | 23.25 | 77000 | 3.99 | 58000 | 2.37 | 1437.5 | Yes
203334953 | DAIKIN | REYQ72XAYD* | Non-Ducted Indoor Units | 69000 | 15.8 | 25.2 | 77000 | 4.3 | 58000 | 2.5 | 1437.5 | Yes
203335003 | DAIKIN | REYQ72XAYD* | Ducted Indoor Units | 69000 | 13.9 | 21.3 | 77000 | 3.68 | 58000 | 2.25 | 1437.5 | Yes
207776292 | DAIKIN | REYQ96AATJ* | Non-Ducted Indoor Units | 92000 | 14.6 | 30 | 103000 | 4.3 | 81000 | 2.48 | 1917.5 | Yes
207776328 | DAIKIN | REYQ96AATJ* | Ducted Indoor Units | 92000 | 12.8 | 25.3 | 103000 | 3.56 | 81000 | 2.25 | 1917.5 | Yes
207776364 | DAIKIN | REYQ96AATJ* | Mixed Ducted and Non-Ducted Indoor Units | 92000 | 13.7 | 27.65 | 103000 | 3.93 | 81000 | 2.36 | 1917.5 | Yes
207776310 | DAIKIN | REYQ96AAYD* | Non-Ducted Indoor Units | 92000 | 14.6 | 30 | 103000 | 4.3 | 81000 | 2.48 | 1917.5 | Yes
207776346 | DAIKIN | REYQ96AAYD* | Ducted Indoor Units | 92000 | 12.8 | 25.3 | 103000 | 3.56 | 81000 | 2.25 | 1917.5 | Yes
207776382 | DAIKIN | REYQ96AAYD* | Mixed Ducted and Non-Ducted Indoor Units | 92000 | 13.7 | 27.65 | 103000 | 3.93 | 81000 | 2.36 | 1917.5 | Yes
9989841 | DAIKIN | REYQ96TATJ* | Mixed Ducted and Non-Ducted Indoor Units | 92000 | 13.3 | 26.2 | 100000 | 3.96 | 68000 | 2.36 | 1917.5 | Yes
9989450 | DAIKIN | REYQ96TATJ* | Non-Ducted Indoor Units | 92000 | 14.2 | 29.3 | 100000 | 4.25 | 68000 | 2.47 | 1917.5 | Yes
9989786 | DAIKIN | REYQ96TATJ* | Ducted Indoor Units | 92000 | 12.4 | 23.1 | 100000 | 3.67 | 68000 | 2.25 | 1917.5 | Yes
10103109 | DAIKIN | REYQ96TAYC* | Non-Ducted Indoor Units | 92000 | 14.6 | 25.1 | 103000 | 4.23 | 72000 | 2.63 | 1917.5 | Yes
10103150 | DAIKIN | REYQ96TAYC* | Mixed Ducted and Non-Ducted Indoor Units | 92000 | 13.45 | 22.2 | 103000 | 3.89 | 72000 | 2.47 | 1917.5 | Yes
9989842 | DAIKIN | REYQ96TAYD* | Mixed Ducted and Non-Ducted Indoor Units | 92000 | 13.3 | 26.2 | 100000 | 3.96 | 68000 | 2.36 | 1917.5 | Yes
9989778 | DAIKIN | REYQ96TAYD* | Non-Ducted Indoor Units | 92000 | 14.2 | 29.3 | 100000 | 4.25 | 68000 | 2.47 | 1917.5 | Yes
9989787 | DAIKIN | REYQ96TAYD* | Ducted Indoor Units | 92000 | 12.4 | 23.1 | 100000 | 3.67 | 68000 | 2.25 | 1917.5 | Yes
7629577 | DAIKIN | REYQ96TTJU | Mixed Ducted and Non-Ducted Indoor Units | 90000 | 14.1 | 26.8 | 100000 | 3.98 | 70000 | 2.47 | 1875 | Yes
7628545 | DAIKIN | REYQ96TTJU | Non-Ducted Indoor Units | 90000 | 15.1 | 29.3 | 100000 | 4.25 | 70000 | 2.63 | 1875 | Yes
7628617 | DAIKIN | REYQ96TTJU | Ducted Indoor Units | 90000 | 13.1 | 24.3 | 100000 | 3.72 | 70000 | 2.31 | 1875 | Yes
7629579 | DAIKIN | REYQ96TYDN | Mixed Ducted and Non-Ducted Indoor Units | 90000 | 14.1 | 26.8 | 100000 | 3.98 | 70000 | 2.47 | 1875 | Yes
7628548 | DAIKIN | REYQ96TYDN | Non-Ducted Indoor Units | 90000 | 15.1 | 29.3 | 100000 | 4.25 | 70000 | 2.63 | 1875 | Yes
7628619 | DAIKIN | REYQ96TYDN | Ducted Indoor Units | 90000 | 13.1 | 24.3 | 100000 | 3.72 | 70000 | 2.31 | 1875 | Yes
203364245 | DAIKIN | REYQ96XATJ* | Mixed Ducted and Non-Ducted Indoor Units | 92000 | 13.55 | 24.85 | 103000 | 3.89 | 72000 | 2.47 | 1917.5 | Yes
203334937 | DAIKIN | REYQ96XATJ* | Non-Ducted Indoor Units | 92000 | 14.6 | 27.8 | 103000 | 4.23 | 72000 | 2.63 | 1917.5 | Yes
203334987 | DAIKIN | REYQ96XATJ* | Ducted Indoor Units | 92000 | 12.5 | 21.9 | 103000 | 3.56 | 72000 | 2.31 | 1917.5 | Yes
203335021 | DAIKIN | REYQ96XAYC* | Ducted Indoor Units | 92000 | 12.5 | 21.9 | 103000 | 3.56 | 72000 | 2.31 | 1917.5 | Yes
203364279 | DAIKIN | REYQ96XAYC* | Mixed Ducted and Non-Ducted Indoor Units | 92000 | 13.55 | 24.85 | 103000 | 3.89 | 72000 | 2.47 | 1917.5 | Yes
203334971 | DAIKIN | REYQ96XAYC* | Non-Ducted Indoor Units | 92000 | 14.6 | 27.8 | 103000 | 4.23 | 72000 | 2.63 | 1917.5 | Yes
203364262 | DAIKIN | REYQ96XAYD* | Mixed Ducted and Non-Ducted Indoor Units | 92000 | 13.55 | 24.85 | 103000 | 3.89 | 72000 | 2.47 | 1917.5 | Yes
203334954 | DAIKIN | REYQ96XAYD* | Non-Ducted Indoor Units | 92000 | 14.6 | 27.8 | 103000 | 4.23 | 72000 | 2.63 | 1917.5 | Yes
203335004 | DAIKIN | REYQ96XAYD* | Ducted Indoor Units | 92000 | 12.5 | 21.9 | 103000 | 3.56 | 72000 | 2.31 | 1917.5 | Yes
201993479 | DAIKIN | RXLQ120TATJ* | Non-Ducted Indoor Units | 114000 | 13.5 | 23.3 | 129000 | 4.05 | 110000 | 2.27 | 2375 | Yes
202022819 | DAIKIN | RXLQ120TATJ* | Mixed Ducted and Non-Ducted Indoor Units | 114000 | 12.85 | 21.35 | 129000 | 3.8 | 110000 | 2.26 | 2375 | Yes
201993174 | DAIKIN | RXLQ120TAYC* | Non-Ducted Indoor Units | 114000 | 13.5 | 23.3 | 129000 | 4.05 | 110000 | 2.27 | 2375 | Yes
202022821 | DAIKIN | RXLQ120TAYC* | Mixed Ducted and Non-Ducted Indoor Units | 114000 | 12.85 | 21.35 | 129000 | 3.8 | 110000 | 2.26 | 2375 | Yes
201993480 | DAIKIN | RXLQ120TAYD* | Non-Ducted Indoor Units | 114000 | 13.5 | 23.3 | 129000 | 4.05 | 110000 | 2.27 | 2375 | Yes
202022820 | DAIKIN | RXLQ120TAYD* | Mixed Ducted and Non-Ducted Indoor Units | 114000 | 12.85 | 21.35 | 129000 | 3.8 | 110000 | 2.26 | 2375 | Yes
201992879 | DAIKIN | RXLQ72TATJ* | Non-Ducted Indoor Units | 69000 | 15.1 | 24 | 77000 | 4.37 | 58000 | 2.52 | 1437.5 | Yes
202021864 | DAIKIN | RXLQ72TATJ* | Ducted Indoor Units | 69000 | 13 | 20.4 | 77000 | 3.73 | 58000 | 2.31 | 1437.5 | Yes
202022813 | DAIKIN | RXLQ72TATJ* | Mixed Ducted and Non-Ducted Indoor Units | 69000 | 14.05 | 22.2 | 77000 | 4.05 | 58000 | 2.41 | 1437.5 | Yes
201992871 | DAIKIN | RXLQ72TAYC* | Non-Ducted Indoor Units | 69000 | 15.1 | 24 | 77000 | 4.37 | 58000 | 2.52 | 1437.5 | Yes
202021866 | DAIKIN | RXLQ72TAYC* | Ducted Indoor Units | 69000 | 13 | 20.4 | 77000 | 3.73 | 58000 | 2.31 | 1437.5 | Yes
202022815 | DAIKIN | RXLQ72TAYC* | Mixed Ducted and Non-Ducted Indoor Units | 69000 | 14.05 | 22.2 | 77000 | 4.05 | 58000 | 2.41 | 1437.5 | Yes
201992880 | DAIKIN | RXLQ72TAYD* | Non-Ducted Indoor Units | 69000 | 15.1 | 24 | 77000 | 4.37 | 58000 | 2.52 | 1437.5 | Yes
202021865 | DAIKIN | RXLQ72TAYD* | Ducted Indoor Units | 69000 | 13 | 20.4 | 77000 | 3.73 | 58000 | 2.31 | 1437.5 | Yes
202022814 | DAIKIN | RXLQ72TAYD* | Mixed Ducted and Non-Ducted Indoor Units | 69000 | 14.05 | 22.2 | 77000 | 4.05 | 58000 | 2.41 | 1437.5 | Yes
201993477 | DAIKIN | RXLQ96TATJ* | Non-Ducted Indoor Units | 92000 | 14.9 | 24.7 | 103000 | 4.29 | 86000 | 2.51 | 1917.5 | Yes
202022816 | DAIKIN | RXLQ96TATJ* | Mixed Ducted and Non-Ducted Indoor Units | 92000 | 13.6 | 21.8 | 103000 | 3.89 | 86000 | 2.38 | 1917.5 | Yes
201993173 | DAIKIN | RXLQ96TAYC* | Non-Ducted Indoor Units | 92000 | 14.9 | 24.7 | 103000 | 4.29 | 86000 | 2.51 | 1917.5 | Yes
202022818 | DAIKIN | RXLQ96TAYC* | Mixed Ducted and Non-Ducted Indoor Units | 92000 | 13.6 | 21.8 | 103000 | 3.89 | 86000 | 2.38 | 1917.5 | Yes
201993478 | DAIKIN | RXLQ96TAYD* | Non-Ducted Indoor Units | 92000 | 14.9 | 24.7 | 103000 | 4.29 | 86000 | 2.51 | 1917.5 | Yes
202022817 | DAIKIN | RXLQ96TAYD* | Mixed Ducted and Non-Ducted Indoor Units | 92000 | 13.6 | 21.8 | 103000 | 3.89 | 86000 | 2.38 | 1917.5 | Yes
9990031 | DAIKIN | RXYQ120TATJ* | Non-Ducted Indoor Units | 114000 | 12 | 25.4 | 129000 | 3.5 | 81000 | 2.25 | 2375 | Yes
9990091 | DAIKIN | RXYQ120TATJ* | Mixed Ducted and Non-Ducted Indoor Units | 114000 | 11.8 | 23.7 | 129000 | 3.4 | 81000 | 2.31 | 2375 | Yes
201992874 | DAIKIN | RXYQ120TAYC* | Non-Ducted Indoor Units | 114000 | 12.5 | 23.3 | 129000 | 3.89 | 88000 | 2.58 | 2375 | Yes
202022801 | DAIKIN | RXYQ120TAYC* | Mixed Ducted and Non-Ducted Indoor Units | 114000 | 11.8 | 21.15 | 129000 | 3.71 | 88000 | 2.44 | 2375 | Yes
9990048 | DAIKIN | RXYQ120TAYD* | Non-Ducted Indoor Units | 114000 | 12 | 25.4 | 129000 | 3.5 | 81000 | 2.25 | 2375 | Yes
9990092 | DAIKIN | RXYQ120TAYD* | Mixed Ducted and Non-Ducted Indoor Units | 114000 | 11.8 | 23.7 | 129000 | 3.4 | 81000 | 2.31 | 2375 | Yes
7041881 | DAIKIN | RXYQ120TTJU | Ducted Indoor Units | 114000 | 12.1 | 21.4 | 129000 | 3.46 | 85000 | 2.58 | 2375 | Yes
7041883 | DAIKIN | RXYQ120TTJU | Non-Ducted Indoor Units | 114000 | 13.2 | 23.5 | 129000 | 3.79 | 85000 | 2.61 | 2375 | Yes
7042713 | DAIKIN | RXYQ120TTJU | Mixed Ducted and Non-Ducted Indoor Units | 114000 | 12.65 | 22.45 | 129000 | 3.62 | 85000 | 2.59 | 2375 | Yes
7041882 | DAIKIN | RXYQ120TYDN | Ducted Indoor Units | 114000 | 12.1 | 21.4 | 129000 | 3.46 | 85000 | 2.58 | 2375 | Yes
7041884 | DAIKIN | RXYQ120TYDN | Non-Ducted Indoor Units | 114000 | 13.2 | 23.5 | 129000 | 3.79 | 85000 | 2.61 | 2375 | Yes
7042714 | DAIKIN | RXYQ120TYDN | Mixed Ducted and Non-Ducted Indoor Units | 114000 | 12.65 | 22.45 | 129000 | 3.62 | 85000 | 2.59 | 2375 | Yes
205234816 | DAIKIN | RXYQ120XATJ* | Mixed Ducted and Non-Ducted Indoor Units | 114000 | 11.8 | 23.7 | 129000 | 3.4 | 81000 | 2.31 | 2375 | Yes
205233056 | DAIKIN | RXYQ120XATJ* | Non-Ducted Indoor Units | 114000 | 12 | 25.4 | 129000 | 3.5 | 81000 | 2.25 | 2375 | Yes
205234862 | DAIKIN | RXYQ120XAYC* | Mixed Ducted and Non-Ducted Indoor Units | 114000 | 11.8 | 21.15 | 129000 | 3.71 | 88000 | 2.44 | 2375 | Yes
205234782 | DAIKIN | RXYQ120XAYC* | Non-Ducted Indoor Units | 114000 | 12.5 | 23.3 | 129000 | 3.89 | 88000 | 2.58 | 2375 | Yes
205234821 | DAIKIN | RXYQ120XAYD* | Mixed Ducted and Non-Ducted Indoor Units | 114000 | 11.8 | 23.7 | 129000 | 3.4 | 81000 | 2.31 | 2375 | Yes
205233061 | DAIKIN | RXYQ120XAYD* | Non-Ducted Indoor Units | 114000 | 12 | 25.4 | 129000 | 3.5 | 81000 | 2.25 | 2375 | Yes
7628626 | DAIKIN | REYQ168TTJU | Ducted Indoor Units | 156000 | 11.3 | 20.8 | 176000 | 3.33 | 128000 | 2.15 | 3250 | Yes
7628627 | DAIKIN | REYQ168TYDN | Ducted Indoor Units | 156000 | 11.3 | 20.8 | 176000 | 3.33 | 128000 | 2.15 | 3250 | Yes
9989796 | DAIKIN | REYQ216TATJ* | Ducted Indoor Units | 206000 | 12.2 | 20.8 | 226000 | 3.66 | 160000 | 2.18 | 4292.5 | Yes
10103155 | DAIKIN | REYQ216TAYC* | Mixed Ducted and Non-Ducted Indoor Units | 206000 | 11.9 | 20.8 | 232000 | 3.64 | 164000 | 2.27 | 4292.5 | Yes
9989797 | DAIKIN | REYQ216TAYD* | Ducted Indoor Units | 206000 | 12.2 | 20.8 | 226000 | 3.66 | 160000 | 2.18 | 4292.5 | Yes
7628634 | DAIKIN | REYQ216TTJU | Ducted Indoor Units | 200000 | 12.4 | 20.8 | 226000 | 3.67 | 160000 | 2.28 | 4167.5 | Yes
7628636 | DAIKIN | REYQ216TYDN | Ducted Indoor Units | 200000 | 12.4 | 20.8 | 226000 | 3.67 | 160000 | 2.28 | 4167.5 | Yes
9990036 | DAIKIN | RXYQ240TATJ* | Non-Ducted Indoor Units | 228000 | 11 | 20.8 | 256000 | 3.63 | 170000 | 2.41 | 4750 | Yes
202016261 | DAIKIN | RXYQ240TAYC* | Non-Ducted Indoor Units | 228000 | 11.1 | 20.8 | 256000 | 3.77 | 182000 | 2.39 | 4750 | Yes
9990053 | DAIKIN | RXYQ240TAYD* | Non-Ducted Indoor Units | 228000 | 11 | 20.8 | 256000 | 3.63 | 170000 | 2.41 | 4750 | Yes
7064756 | DAIKIN | RXYQ240TTJU | Non-Ducted Indoor Units | 228000 | 11.5 | 20.8 | 256000 | 3.63 | 172000 | 2.62 | 4750 | Yes
7064757 | DAIKIN | RXYQ240TYDN | Non-Ducted Indoor Units | 228000 | 11.5 | 20.8 | 256000 | 3.63 | 172000 | 2.62 | 4750 | Yes
205234702 | DAIKIN | RXYQ240XATJ* | Non-Ducted Indoor Units | 228000 | 11 | 20.8 | 256000 | 3.63 | 170000 | 2.41 | 4750 | Yes
205234787 | DAIKIN | RXYQ240XAYC* | Non-Ducted Indoor Units | 228000 | 11.1 | 20.8 | 256000 | 3.77 | 182000 | 2.39 | 4750 | Yes
205234772 | DAIKIN | RXYQ240XAYD* | Non-Ducted Indoor Units | 228000 | 11 | 20.8 | 256000 | 3.63 | 170000 | 2.41 | 4750 | Yes
9990037 | DAIKIN | RXYQ264TATJ* | Non-Ducted Indoor Units | 252000 | 10.3 | 20.3 | 282000 | 3.33 | 186000 | 2.43 | 5250 | Yes
201992876 | DAIKIN | RXYQ264TAYC* | Non-Ducted Indoor Units | 252000 | 10.8 | 20.1 | 282000 | 3.71 | 200000 | 2.27 | 5250 | Yes
202022807 | DAIKIN | RXYQ264TAYC* | Mixed Ducted and Non-Ducted Indoor Units | 252000 | 10.2 | 18.3 | 282000 | 3.47 | 200000 | 2.18 | 5250 | Yes
9990054 | DAIKIN | RXYQ264TAYD* | Non-Ducted Indoor Units | 252000 | 10.3 | 20.3 | 282000 | 3.33 | 186000 | 2.43 | 5250 | Yes
7064761 | DAIKIN | RXYQ264TTJU | Ducted Indoor Units | 250000 | 10.5 | 19.3 | 282000 | 3.35 | 186000 | 2.3 | 5207.5 | Yes
7064763 | DAIKIN | RXYQ264TTJU | Non-Ducted Indoor Units | 250000 | 10.9 | 20.3 | 282000 | 3.33 | 186000 | 2.43 | 5207.5 | Yes
7064764 | DAIKIN | RXYQ264TTJU | Mixed Ducted and Non-Ducted Indoor Units | 250000 | 10.7 | 19.8 | 282000 | 3.34 | 186000 | 2.36 | 5207.5 | Yes
7064758 | DAIKIN | RXYQ264TYDN | Non-Ducted Indoor Units | 250000 | 10.9 | 20.3 | 282000 | 3.33 | 186000 | 2.43 | 5207.5 | Yes
7064762 | DAIKIN | RXYQ264TYDN | Ducted Indoor Units | 250000 | 10.5 | 19.3 | 282000 | 3.35 | 186000 | 2.3 | 5207.5 | Yes
7064765 | DAIKIN | RXYQ264TYDN | Mixed Ducted and Non-Ducted Indoor Units | 250000 | 10.7 | 19.8 | 282000 | 3.34 | 186000 | 2.36 | 5207.5 | Yes
205234703 | DAIKIN | RXYQ264XATJ* | Non-Ducted Indoor Units | 252000 | 10.3 | 20.3 | 282000 | 3.33 | 186000 | 2.43 | 5250 | Yes
205234788 | DAIKIN | RXYQ264XAYC* | Non-Ducted Indoor Units | 252000 | 10.8 | 20.1 | 282000 | 3.71 | 200000 | 2.27 | 5250 | Yes
205234868 | DAIKIN | RXYQ264XAYC* | Mixed Ducted and Non-Ducted Indoor Units | 252000 | 10.2 | 18.3 | 282000 | 3.47 | 200000 | 2.18 | 5250 | Yes
205234773 | DAIKIN | RXYQ264XAYD* | Non-Ducted Indoor Units | 252000 | 10.3 | 20.3 | 282000 | 3.33 | 186000 | 2.43 | 5250 | Yes
9990075 | DAIKIN | RXYQ288TATJ* | Ducted Indoor Units | 274000 | 10.1 | 19.6 | 308000 | 3.3 | 200000 | 2.13 | 5707.5 | Yes
201992877 | DAIKIN | RXYQ288TAYC* | Non-Ducted Indoor Units | 274000 | 10.8 | 20.1 | 306000 | 3.48 | 216000 | 2.24 | 5707.5 | Yes
202022808 | DAIKIN | RXYQ288TAYC* | Mixed Ducted and Non-Ducted Indoor Units | 274000 | 10.3 | 18.6 | 306000 | 3.34 | 216000 | 2.16 | 5707.5 | Yes
9990076 | DAIKIN | RXYQ288TAYD* | Ducted Indoor Units | 274000 | 10.1 | 19.6 | 308000 | 3.3 | 200000 | 2.13 | 5707.5 | Yes
7041897 | DAIKIN | RXYQ288TTJU | Ducted Indoor Units | 274000 | 10.5 | 19.3 | 308000 | 3.31 | 200000 | 2.13 | 5707.5 | Yes
7041898 | DAIKIN | RXYQ288TYDN | Ducted Indoor Units | 274000 | 10.5 | 19.3 | 308000 | 3.31 | 200000 | 2.13 | 5707.5 | Yes
205234796 | DAIKIN | RXYQ288XATJ* | Ducted Indoor Units | 274000 | 10.1 | 19.6 | 308000 | 3.3 | 200000 | 2.13 | 5707.5 | Yes
205234789 | DAIKIN | RXYQ288XAYC* | Non-Ducted Indoor Units | 274000 | 10.8 | 20.1 | 306000 | 3.48 | 216000 | 2.24 | 5707.5 | Yes
205234869 | DAIKIN | RXYQ288XAYC* | Mixed Ducted and Non-Ducted Indoor Units | 274000 | 10.3 | 18.6 | 306000 | 3.34 | 216000 | 2.16 | 5707.5 | Yes
205234806 | DAIKIN | RXYQ288XAYD* | Ducted Indoor Units | 274000 | 10.1 | 19.6 | 308000 | 3.3 | 200000 | 2.13 | 5707.5 | Yes
9990039 | DAIKIN | RXYQ312TATJ* | Non-Ducted Indoor Units | 296000 | 9.8 | 19.9 | 334000 | 3.3 | 206000 | 2.32 | 6167.5 | Yes
201992878 | DAIKIN | RXYQ312TAYC* | Non-Ducted Indoor Units | 292000 | 10.1 | 19.3 | 328000 | 3.51 | 222000 | 2.05 | 6082.5 | Yes
202022809 | DAIKIN | RXYQ312TAYC* | Mixed Ducted and Non-Ducted Indoor Units | 292000 | 9.8 | 18 | 328000 | 3.36 | 222000 | 2.05 | 6082.5 | Yes
9990056 | DAIKIN | RXYQ312TAYD* | Non-Ducted Indoor Units | 296000 | 9.8 | 19.9 | 334000 | 3.3 | 206000 | 2.32 | 6167.5 | Yes
7064660 | DAIKIN | RXYQ312TTJU | Non-Ducted Indoor Units | 296000 | 9.8 | 19.9 | 334000 | 3.3 | 206000 | 2.32 | 6167.5 | Yes
7064661 | DAIKIN | RXYQ312TYDN | Non-Ducted Indoor Units | 296000 | 9.8 | 19.9 | 334000 | 3.3 | 206000 | 2.32 | 6167.5 | Yes
205234705 | DAIKIN | RXYQ312XATJ* | Non-Ducted Indoor Units | 296000 | 9.8 | 19.9 | 334000 | 3.3 | 206000 | 2.32 | 6167.5 | Yes
205234790 | DAIKIN | RXYQ312XAYC* | Non-Ducted Indoor Units | 292000 | 10.1 | 19.3 | 328000 | 3.51 | 222000 | 2.05 | 6082.5 | Yes
205234870 | DAIKIN | RXYQ312XAYC* | Mixed Ducted and Non-Ducted Indoor Units | 292000 | 9.8 | 18 | 328000 | 3.36 | 222000 | 2.05 | 6082.5 | Yes
205234775 | DAIKIN | RXYQ312XAYD* | Non-Ducted Indoor Units | 296000 | 9.8 | 19.9 | 334000 | 3.3 | 206000 | 2.32 | 6167.5 | Yes
202016263 | DAIKIN | RXYQ336TAYC* | Non-Ducted Indoor Units | 308000 | 9.8 | 18.9 | 338000 | 3.6 | 228000 | 2.11 | 6417.5 | Yes
205234791 | DAIKIN | RXYQ336XAYC* | Non-Ducted Indoor Units | 308000 | 9.8 | 18.9 | 338000 | 3.6 | 228000 | 2.11 | 6417.5 | Yes
9990041 | DAIKIN | RXYQ360TATJ* | Non-Ducted Indoor Units | 342000 | 10.3 | 19.4 | 372000 | 3.46 | 250000 | 2.47 | 7125 | Yes
9990111 | DAIKIN | RXYQ360TATJ* | Mixed Ducted and Non-Ducted Indoor Units | 342000 | 10.05 | 18.95 | 372000 | 3.33 | 250000 | 2.41 | 7125 | Yes
202016265 | DAIKIN | RXYQ360TAYC* | Non-Ducted Indoor Units | 342000 | 10.5 | 19.1 | 384000 | 3.62 | 270000 | 2.28 | 7125 | Yes
202022811 | DAIKIN | RXYQ360TAYC* | Mixed Ducted and Non-Ducted Indoor Units | 342000 | 10.05 | 18.1 | 384000 | 3.42 | 270000 | 2.19 | 7125 | Yes
9990058 | DAIKIN | RXYQ360TAYD* | Non-Ducted Indoor Units | 342000 | 10.3 | 19.4 | 372000 | 3.46 | 250000 | 2.47 | 7125 | Yes
9990112 | DAIKIN | RXYQ360TAYD* | Mixed Ducted and Non-Ducted Indoor Units | 342000 | 10.05 | 18.95 | 372000 | 3.33 | 250000 | 2.41 | 7125 | Yes
7064664 | DAIKIN | RXYQ360TTJU | Non-Ducted Indoor Units | 342000 | 10.3 | 19.4 | 384000 | 3.46 | 250000 | 2.47 | 7125 | Yes
7064674 | DAIKIN | RXYQ360TTJU | Mixed Ducted and Non-Ducted Indoor Units | 342000 | 10.6 | 18.95 | 384000 | 3.35 | 250000 | 2.44 | 7125 | Yes
7064665 | DAIKIN | RXYQ360TYDN | Non-Ducted Indoor Units | 342000 | 10.3 | 19.4 | 384000 | 3.46 | 250000 | 2.47 | 7125 | Yes
7064675 | DAIKIN | RXYQ360TYDN | Mixed Ducted and Non-Ducted Indoor Units | 342000 | 10.6 | 18.95 | 384000 | 3.35 | 250000 | 2.44 | 7125 | Yes
205234847 | DAIKIN | RXYQ360XATJ* | Mixed Ducted and Non-Ducted Indoor Units | 342000 | 10.05 | 18.95 | 372000 | 3.33 | 250000 | 2.41 | 7125 | Yes
205234707 | DAIKIN | RXYQ360XATJ* | Non-Ducted Indoor Units | 342000 | 10.3 | 19.4 | 372000 | 3.46 | 250000 | 2.47 | 7125 | Yes
205234872 | DAIKIN | RXYQ360XAYC* | Mixed Ducted and Non-Ducted Indoor Units | 342000 | 10.05 | 18.1 | 384000 | 3.42 | 270000 | 2.19 | 7125 | Yes
205234710 | DAIKIN | RXYQ360XAYC* | Non-Ducted Indoor Units | 342000 | 10.5 | 19.1 | 384000 | 3.62 | 270000 | 2.28 | 7125 | Yes
205234857 | DAIKIN | RXYQ360XAYD* | Mixed Ducted and Non-Ducted Indoor Units | 342000 | 10.05 | 18.95 | 372000 | 3.33 | 250000 | 2.41 | 7125 | Yes
205234777 | DAIKIN | RXYQ360XAYD* | Non-Ducted Indoor Units | 342000 | 10.3 | 19.4 | 372000 | 3.46 | 250000 | 2.47 | 7125 | Yes
9990087 | DAIKIN | RXYQ72TATJ* | Mixed Ducted and Non-Ducted Indoor Units | 69000 | 13.7 | 23.25 | 73000 | 3.48 | 39000 | 2.34 | 1437.5 | Yes
9989439 | DAIKIN | RXYQ72TATJ* | Non-Ducted Indoor Units | 69000 | 14.7 | 25.8 | 73000 | 3.67 | 39000 | 2.44 | 1437.5 | Yes
201992872 | DAIKIN | RXYQ72TAYC* | Non-Ducted Indoor Units | 69000 | 15.1 | 24 | 77000 | 4.37 | 58000 | 2.52 | 1437.5 | Yes
202022845 | DAIKIN | RXYQ72TAYC* | Ducted Indoor Units | 69000 | 13 | 20.4 | 77000 | 3.73 | 58000 | 2.31 | 1437.5 | Yes
202022846 | DAIKIN | RXYQ72TAYC* | Mixed Ducted and Non-Ducted Indoor Units | 69000 | 14.05 | 22.2 | 77000 | 4.05 | 58000 | 2.41 | 1437.5 | Yes
9990029 | DAIKIN | RXYQ72TAYD* | Non-Ducted Indoor Units | 69000 | 14.7 | 25.8 | 73000 | 3.67 | 39000 | 2.44 | 1437.5 | Yes
9990088 | DAIKIN | RXYQ72TAYD* | Mixed Ducted and Non-Ducted Indoor Units | 69000 | 13.7 | 23.25 | 73000 | 3.48 | 39000 | 2.34 | 1437.5 | Yes
7041873 | DAIKIN | RXYQ72TTJU | Ducted Indoor Units | 69000 | 13.5 | 22.8 | 77000 | 3.58 | 43000 | 2.25 | 1437.5 | Yes
7041875 | DAIKIN | RXYQ72TTJU | Non-Ducted Indoor Units | 69000 | 15 | 26.5 | 77000 | 4.21 | 43000 | 2.49 | 1437.5 | Yes
7042709 | DAIKIN | RXYQ72TTJU | Mixed Ducted and Non-Ducted Indoor Units | 69000 | 14.25 | 24.65 | 77000 | 3.89 | 43000 | 2.37 | 1437.5 | Yes
7041874 | DAIKIN | RXYQ72TYDN | Ducted Indoor Units | 69000 | 13.5 | 22.8 | 77000 | 3.58 | 43000 | 2.25 | 1437.5 | Yes
7041876 | DAIKIN | RXYQ72TYDN | Non-Ducted Indoor Units | 69000 | 15 | 26.5 | 77000 | 4.21 | 43000 | 2.49 | 1437.5 | Yes
7042710 | DAIKIN | RXYQ72TYDN | Mixed Ducted and Non-Ducted Indoor Units | 69000 | 14.25 | 24.65 | 77000 | 3.89 | 43000 | 2.37 | 1437.5 | Yes
205234814 | DAIKIN | RXYQ72XATJ* | Mixed Ducted and Non-Ducted Indoor Units | 69000 | 13.7 | 23.25 | 73000 | 3.48 | 39000 | 2.34 | 1437.5 | Yes
205233054 | DAIKIN | RXYQ72XATJ* | Non-Ducted Indoor Units | 69000 | 14.7 | 25.8 | 73000 | 3.67 | 39000 | 2.44 | 1437.5 | Yes
205234828 | DAIKIN | RXYQ72XAYC* | Ducted Indoor Units | 69000 | 13 | 20.4 | 77000 | 3.73 | 58000 | 2.31 | 1437.5 | Yes
205234860 | DAIKIN | RXYQ72XAYC* | Mixed Ducted and Non-Ducted Indoor Units | 69000 | 14.05 | 22.2 | 77000 | 4.05 | 58000 | 2.41 | 1437.5 | Yes
205234780 | DAIKIN | RXYQ72XAYC* | Non-Ducted Indoor Units | 69000 | 15.1 | 24 | 77000 | 4.37 | 58000 | 2.52 | 1437.5 | Yes
205234819 | DAIKIN | RXYQ72XAYD* | Mixed Ducted and Non-Ducted Indoor Units | 69000 | 13.7 | 23.25 | 73000 | 3.48 | 39000 | 2.34 | 1437.5 | Yes
205233059 | DAIKIN | RXYQ72XAYD* | Non-Ducted Indoor Units | 69000 | 14.7 | 25.8 | 73000 | 3.67 | 39000 | 2.44 | 1437.5 | Yes
9990046 | DAIKIN | RXYQ96TATJ* | Ducted Indoor Units | 92000 | 12.6 | 22.5 | 103000 | 3.49 | 67000 | 2.48 | 1917.5 | Yes
9990089 | DAIKIN | RXYQ96TATJ* | Mixed Ducted and Non-Ducted Indoor Units | 92000 | 13.3 | 24.9 | 103000 | 3.74 | 67000 | 2.55 | 1917.5 | Yes
9989440 | DAIKIN | RXYQ96TATJ* | Non-Ducted Indoor Units | 92000 | 14 | 27.3 | 103000 | 4 | 67000 | 2.63 | 1917.5 | Yes
201992873 | DAIKIN | RXYQ96TAYC* | Non-Ducted Indoor Units | 92000 | 13.6 | 24.3 | 103000 | 4.33 | 72000 | 2.66 | 1917.5 | Yes
202022800 | DAIKIN | RXYQ96TAYC* | Mixed Ducted and Non-Ducted Indoor Units | 92000 | 12.5 | 21.6 | 103000 | 3.97 | 72000 | 2.49 | 1917.5 | Yes
9990030 | DAIKIN | RXYQ96TAYD* | Non-Ducted Indoor Units | 92000 | 14 | 27.3 | 103000 | 4 | 67000 | 2.63 | 1917.5 | Yes
9990047 | DAIKIN | RXYQ96TAYD* | Ducted Indoor Units | 92000 | 12.6 | 22.5 | 103000 | 3.49 | 67000 | 2.48 | 1917.5 | Yes
9990090 | DAIKIN | RXYQ96TAYD* | Mixed Ducted and Non-Ducted Indoor Units | 92000 | 13.3 | 24.9 | 103000 | 3.74 | 67000 | 2.55 | 1917.5 | Yes
7041877 | DAIKIN | RXYQ96TTJU | Ducted Indoor Units | 92000 | 13 | 22.7 | 103000 | 3.99 | 67000 | 2.61 | 1917.5 | Yes
7041879 | DAIKIN | RXYQ96TTJU | Non-Ducted Indoor Units | 92000 | 15.1 | 28 | 103000 | 4.59 | 67000 | 2.86 | 1917.5 | Yes
7042711 | DAIKIN | RXYQ96TTJU | Mixed Ducted and Non-Ducted Indoor Units | 92000 | 14.05 | 25.35 | 103000 | 4.29 | 67000 | 2.73 | 1917.5 | Yes
7041878 | DAIKIN | RXYQ96TYDN | Ducted Indoor Units | 92000 | 13 | 22.7 | 103000 | 3.99 | 67000 | 2.61 | 1917.5 | Yes
7041880 | DAIKIN | RXYQ96TYDN | Non-Ducted Indoor Units | 92000 | 15.1 | 28 | 103000 | 4.59 | 67000 | 2.86 | 1917.5 | Yes
7042712 | DAIKIN | RXYQ96TYDN | Mixed Ducted and Non-Ducted Indoor Units | 92000 | 14.05 | 25.35 | 103000 | 4.29 | 67000 | 2.73 | 1917.5 | Yes
205234815 | DAIKIN | RXYQ96XATJ* | Mixed Ducted and Non-Ducted Indoor Units | 92000 | 13.3 | 24.9 | 103000 | 3.74 | 67000 | 2.55 | 1917.5 | Yes
205233055 | DAIKIN | RXYQ96XATJ* | Non-Ducted Indoor Units | 92000 | 14 | 27.3 | 103000 | 4 | 67000 | 2.63 | 1917.5 | Yes
205233065 | DAIKIN | RXYQ96XATJ* | Ducted Indoor Units | 92000 | 12.6 | 22.5 | 103000 | 3.49 | 67000 | 2.48 | 1917.5 | Yes
205234861 | DAIKIN | RXYQ96XAYC* | Mixed Ducted and Non-Ducted Indoor Units | 92000 | 12.5 | 21.6 | 103000 | 3.97 | 72000 | 2.49 | 1917.5 | Yes
205234781 | DAIKIN | RXYQ96XAYC* | Non-Ducted Indoor Units | 92000 | 13.6 | 24.3 | 103000 | 4.33 | 72000 | 2.66 | 1917.5 | Yes
205234820 | DAIKIN | RXYQ96XAYD* | Mixed Ducted and Non-Ducted Indoor Units | 92000 | 13.3 | 24.9 | 103000 | 3.74 | 67000 | 2.55 | 1917.5 | Yes
205233060 | DAIKIN | RXYQ96XAYD* | Non-Ducted Indoor Units | 92000 | 14 | 27.3 | 103000 | 4 | 67000 | 2.63 | 1917.5 | Yes
205233070 | DAIKIN | RXYQ96XAYD* | Ducted Indoor Units | 92000 | 12.6 | 22.5 | 103000 | 3.49 | 67000 | 2.48 | 1917.5 | Yes
9989853 | DAIKIN | REYQ240TATJ* | Mixed Ducted and Non-Ducted Indoor Units | 228000 | 11.75 | 20.85 | 250000 | 3.59 | 178000 | 2.16 | 4750 | Yes
9989854 | DAIKIN | REYQ240TAYD* | Mixed Ducted and Non-Ducted Indoor Units | 228000 | 11.75 | 20.85 | 250000 | 3.59 | 178000 | 2.16 | 4750 | Yes
7629606 | DAIKIN | REYQ240TTJU | Mixed Ducted and Non-Ducted Indoor Units | 222000 | 11.9 | 20.85 | 250000 | 3.61 | 178000 | 2.39 | 4625 | Yes
7629608 | DAIKIN | REYQ240TYDN | Mixed Ducted and Non-Ducted Indoor Units | 222000 | 11.9 | 20.85 | 250000 | 3.61 | 178000 | 2.39 | 4625 | Yes
9990101 | DAIKIN | RXYQ240TATJ* | Mixed Ducted and Non-Ducted Indoor Units | 228000 | 11.1 | 20.85 | 256000 | 3.48 | 170000 | 2.37 | 4750 | Yes
9990102 | DAIKIN | RXYQ240TAYD* | Mixed Ducted and Non-Ducted Indoor Units | 228000 | 11.1 | 20.85 | 256000 | 3.48 | 170000 | 2.37 | 4750 | Yes
205234842 | DAIKIN | RXYQ240XATJ* | Mixed Ducted and Non-Ducted Indoor Units | 228000 | 11.1 | 20.85 | 256000 | 3.48 | 170000 | 2.37 | 4750 | Yes
205234852 | DAIKIN | RXYQ240XAYD* | Mixed Ducted and Non-Ducted Indoor Units | 228000 | 11.1 | 20.85 | 256000 | 3.48 | 170000 | 2.37 | 4750 | Yes
9990071 | DAIKIN | RXYQ240TATJ* | Ducted Indoor Units | 228000 | 11.2 | 20.9 | 256000 | 3.33 | 170000 | 2.34 | 4750 | Yes
9990072 | DAIKIN | RXYQ240TAYD* | Ducted Indoor Units | 228000 | 11.2 | 20.9 | 256000 | 3.33 | 170000 | 2.34 | 4750 | Yes
205234794 | DAIKIN | RXYQ240XATJ* | Ducted Indoor Units | 228000 | 11.2 | 20.9 | 256000 | 3.33 | 170000 | 2.34 | 4750 | Yes
205234804 | DAIKIN | RXYQ240XAYD* | Ducted Indoor Units | 228000 | 11.2 | 20.9 | 256000 | 3.33 | 170000 | 2.34 | 4750 | Yes
10103154 | DAIKIN | REYQ192TAYC* | Mixed Ducted and Non-Ducted Indoor Units | 184000 | 12.55 | 20.95 | 206000 | 3.76 | 150000 | 2.43 | 3832.5 | Yes
207776332 | DAIKIN | REYQ192AATJ* | Ducted Indoor Units | 184000 | 11.5 | 21 | 206000 | 3.45 | 146000 | 2.05 | 3832.5 | Yes
207776350 | DAIKIN | REYQ192AAYD* | Ducted Indoor Units | 184000 | 11.5 | 21 | 206000 | 3.45 | 146000 | 2.05 | 3832.5 | Yes
202021858 | DAIKIN | RXLQ240TATJ* | Non-Ducted Indoor Units | 228000 | 12.1 | 21 | 256000 | 3.77 | 218000 | 2.22 | 4750 | Yes
202016271 | DAIKIN | RXLQ240TAYC* | Non-Ducted Indoor Units | 228000 | 12.1 | 21 | 256000 | 3.77 | 218000 | 2.22 | 4750 | Yes
202021859 | DAIKIN | RXLQ240TAYD* | Non-Ducted Indoor Units | 228000 | 12.1 | 21 | 256000 | 3.77 | 218000 | 2.22 | 4750 | Yes
7041885 | DAIKIN | RXYQ144TTJU | Ducted Indoor Units | 138000 | 11.5 | 21 | 154000 | 3.72 | 96000 | 2.2 | 2875 | Yes
7041886 | DAIKIN | RXYQ144TYDN | Ducted Indoor Units | 138000 | 11.5 | 21 | 154000 | 3.72 | 96000 | 2.2 | 2875 | Yes
10515235 | DAIKIN | RELQ240TATJ* | Non-Ducted Indoor Units | 228000 | 12.3 | 21.1 | 256000 | 3.68 | 218000 | 2.2 | 4750 | Yes
10103107 | DAIKIN | RELQ240TAYC* | Non-Ducted Indoor Units | 228000 | 12.3 | 21.1 | 256000 | 3.68 | 218000 | 2.2 | 4750 | Yes
10515236 | DAIKIN | RELQ240TAYD* | Non-Ducted Indoor Units | 228000 | 12.3 | 21.1 | 256000 | 3.68 | 218000 | 2.2 | 4750 | Yes
9989794 | DAIKIN | REYQ192TATJ* | Ducted Indoor Units | 184000 | 12.3 | 21.1 | 200000 | 3.67 | 146000 | 2.26 | 3832.5 | Yes
9989795 | DAIKIN | REYQ192TAYD* | Ducted Indoor Units | 184000 | 12.3 | 21.1 | 200000 | 3.67 | 146000 | 2.26 | 3832.5 | Yes
7628630 | DAIKIN | REYQ192TTJU | Ducted Indoor Units | 180000 | 12.6 | 21.1 | 200000 | 3.67 | 146000 | 2.38 | 3750 | Yes
7628632 | DAIKIN | REYQ192TYDN | Ducted Indoor Units | 180000 | 12.6 | 21.1 | 200000 | 3.67 | 146000 | 2.38 | 3750 | Yes
10103115 | DAIKIN | REYQ240TAYC* | Non-Ducted Indoor Units | 228000 | 11.6 | 21.1 | 256000 | 3.68 | 182000 | 2.34 | 4750 | Yes
203364251 | DAIKIN | REYQ240XATJ* | Mixed Ducted and Non-Ducted Indoor Units | 228000 | 11.65 | 21.1 | 256000 | 3.53 | 182000 | 2.25 | 4750 | Yes
203364285 | DAIKIN | REYQ240XAYC* | Mixed Ducted and Non-Ducted Indoor Units | 228000 | 11.65 | 21.1 | 256000 | 3.53 | 182000 | 2.25 | 4750 | Yes
203364268 | DAIKIN | REYQ240XAYD* | Mixed Ducted and Non-Ducted Indoor Units | 228000 | 11.65 | 21.1 | 256000 | 3.53 | 182000 | 2.25 | 4750 | Yes
9989847 | DAIKIN | REYQ168TATJ* | Mixed Ducted and Non-Ducted Indoor Units | 160000 | 11.1 | 21.15 | 176000 | 3.42 | 128000 | 2.14 | 3332.5 | Yes
9989848 | DAIKIN | REYQ168TAYD* | Mixed Ducted and Non-Ducted Indoor Units | 160000 | 11.1 | 21.15 | 176000 | 3.42 | 128000 | 2.14 | 3332.5 | Yes
7629591 | DAIKIN | REYQ168TTJU | Mixed Ducted and Non-Ducted Indoor Units | 156000 | 11.5 | 21.4 | 176000 | 3.55 | 128000 | 2.23 | 3250 | Yes
7629594 | DAIKIN | REYQ168TYDN | Mixed Ducted and Non-Ducted Indoor Units | 156000 | 11.5 | 21.4 | 176000 | 3.55 | 128000 | 2.23 | 3250 | Yes
203334991 | DAIKIN | REYQ192XATJ* | Ducted Indoor Units | 184000 | 13 | 21.4 | 206000 | 3.67 | 150000 | 2.37 | 3832.5 | Yes
203335025 | DAIKIN | REYQ192XAYC* | Ducted Indoor Units | 184000 | 13 | 21.4 | 206000 | 3.67 | 150000 | 2.37 | 3832.5 | Yes
203335008 | DAIKIN | REYQ192XAYD* | Ducted Indoor Units | 184000 | 13 | 21.4 | 206000 | 3.67 | 150000 | 2.37 | 3832.5 | Yes
7042719 | DAIKIN | RXYQ192TTJU | Mixed Ducted and Non-Ducted Indoor Units | 184000 | 12.1 | 21.45 | 206000 | 3.7 | 134000 | 2.33 | 3832.5 | Yes
7042720 | DAIKIN | RXYQ192TYDN | Mixed Ducted and Non-Ducted Indoor Units | 184000 | 12.1 | 21.45 | 206000 | 3.7 | 134000 | 2.33 | 3832.5 | Yes
9989790 | DAIKIN | REYQ144TATJ* | Ducted Indoor Units | 138000 | 11.9 | 21.6 | 150000 | 3.48 | 106000 | 2.28 | 2875 | Yes
9989791 | DAIKIN | REYQ144TAYD* | Ducted Indoor Units | 138000 | 11.9 | 21.6 | 150000 | 3.48 | 106000 | 2.28 | 2875 | Yes
203334989 | DAIKIN | REYQ144XATJ* | Ducted Indoor Units | 138000 | 11.6 | 21.6 | 154000 | 3.42 | 109000 | 2.12 | 2875 | Yes
203335023 | DAIKIN | REYQ144XAYC* | Ducted Indoor Units | 138000 | 11.6 | 21.6 | 154000 | 3.42 | 109000 | 2.12 | 2875 | Yes
203335006 | DAIKIN | REYQ144XAYD* | Ducted Indoor Units | 138000 | 11.6 | 21.6 | 154000 | 3.42 | 109000 | 2.12 | 2875 | Yes
207776298 | DAIKIN | REYQ240AATJ* | Non-Ducted Indoor Units | 228000 | 11 | 21.6 | 256000 | 3.45 | 170000 | 2.05 | 4750 | Yes
207776316 | DAIKIN | REYQ240AAYD* | Non-Ducted Indoor Units | 228000 | 11 | 21.6 | 256000 | 3.45 | 170000 | 2.05 | 4750 | Yes
203334992 | DAIKIN | REYQ216XATJ* | Ducted Indoor Units | 206000 | 12.3 | 21.7 | 232000 | 3.52 | 164000 | 2.2 | 4292.5 | Yes
203335026 | DAIKIN | REYQ216XAYC* | Ducted Indoor Units | 206000 | 12.3 | 21.7 | 232000 | 3.52 | 164000 | 2.2 | 4292.5 | Yes
203335009 | DAIKIN | REYQ216XAYD* | Ducted Indoor Units | 206000 | 12.3 | 21.7 | 232000 | 3.52 | 164000 | 2.2 | 4292.5 | Yes
9990097 | DAIKIN | RXYQ192TATJ* | Mixed Ducted and Non-Ducted Indoor Units | 184000 | 11.35 | 21.7 | 206000 | 3.45 | 134000 | 2.25 | 3832.5 | Yes
9990098 | DAIKIN | RXYQ192TAYD* | Mixed Ducted and Non-Ducted Indoor Units | 184000 | 11.35 | 21.7 | 206000 | 3.45 | 134000 | 2.25 | 3832.5 | Yes
205234840 | DAIKIN | RXYQ192XATJ* | Mixed Ducted and Non-Ducted Indoor Units | 184000 | 11.35 | 21.7 | 206000 | 3.45 | 134000 | 2.25 | 3832.5 | Yes
205234850 | DAIKIN | RXYQ192XAYD* | Mixed Ducted and Non-Ducted Indoor Units | 184000 | 11.35 | 21.7 | 206000 | 3.45 | 134000 | 2.25 | 3832.5 | Yes
202016259 | DAIKIN | RXYQ216TAYC* | Non-Ducted Indoor Units | 206000 | 11.8 | 21.7 | 232000 | 3.84 | 164000 | 2.35 | 4292.5 | Yes
205234786 | DAIKIN | RXYQ216XAYC* | Non-Ducted Indoor Units | 206000 | 11.8 | 21.7 | 232000 | 3.84 | 164000 | 2.35 | 4292.5 | Yes
207776369 | DAIKIN | REYQ216AATJ* | Mixed Ducted and Non-Ducted Indoor Units | 206000 | 11.25 | 21.75 | 232000 | 3.47 | 164000 | 2.05 | 4292.5 | Yes
207776387 | DAIKIN | REYQ216AAYD* | Mixed Ducted and Non-Ducted Indoor Units | 206000 | 11.25 | 21.75 | 232000 | 3.47 | 164000 | 2.05 | 4292.5 | Yes
7629601 | DAIKIN | REYQ216TTJU | Mixed Ducted and Non-Ducted Indoor Units | 200000 | 12.45 | 21.85 | 226000 | 3.7 | 160000 | 2.36 | 4167.5 | Yes
7629603 | DAIKIN | REYQ216TYDN | Mixed Ducted and Non-Ducted Indoor Units | 200000 | 12.45 | 21.85 | 226000 | 3.7 | 160000 | 2.36 | 4167.5 | Yes
9989452 | DAIKIN | REYQ168TATJ* | Non-Ducted Indoor Units | 160000 | 11.3 | 21.9 | 176000 | 3.64 | 128000 | 2.2 | 3332.5 | Yes
9989781 | DAIKIN | REYQ168TAYD* | Non-Ducted Indoor Units | 160000 | 11.3 | 21.9 | 176000 | 3.64 | 128000 | 2.2 | 3332.5 | Yes
9989851 | DAIKIN | REYQ216TATJ* | Mixed Ducted and Non-Ducted Indoor Units | 206000 | 12.35 | 21.9 | 226000 | 3.7 | 160000 | 2.25 | 4292.5 | Yes
9989852 | DAIKIN | REYQ216TAYD* | Mixed Ducted and Non-Ducted Indoor Units | 206000 | 12.35 | 21.9 | 226000 | 3.7 | 160000 | 2.25 | 4292.5 | Yes
9989799 | DAIKIN | REYQ240TATJ* | Non-Ducted Indoor Units | 228000 | 11.9 | 21.9 | 250000 | 3.68 | 178000 | 2.24 | 4750 | Yes
9989809 | DAIKIN | REYQ240TAYD* | Non-Ducted Indoor Units | 228000 | 11.9 | 21.9 | 250000 | 3.68 | 178000 | 2.24 | 4750 | Yes
7628567 | DAIKIN | REYQ240TTJU | Non-Ducted Indoor Units | 222000 | 12.2 | 21.9 | 250000 | 3.67 | 178000 | 2.48 | 4625 | Yes
7628570 | DAIKIN | REYQ240TYDN | Non-Ducted Indoor Units | 222000 | 12.2 | 21.9 | 250000 | 3.67 | 178000 | 2.48 | 4625 | Yes
202021854 | DAIKIN | RXYQ192TAYC* | Non-Ducted Indoor Units | 184000 | 12.4 | 21.9 | 206000 | 3.91 | 150000 | 2.52 | 3832.5 | Yes
205234785 | DAIKIN | RXYQ192XAYC* | Non-Ducted Indoor Units | 184000 | 12.4 | 21.9 | 206000 | 3.91 | 150000 | 2.52 | 3832.5 | Yes
7628554 | DAIKIN | REYQ168TTJU | Non-Ducted Indoor Units | 156000 | 11.7 | 22 | 176000 | 3.77 | 128000 | 2.32 | 3250 | Yes
7628557 | DAIKIN | REYQ168TYDN | Non-Ducted Indoor Units | 156000 | 11.7 | 22 | 176000 | 3.77 | 128000 | 2.32 | 3250 | Yes
9989849 | DAIKIN | REYQ192TATJ* | Mixed Ducted and Non-Ducted Indoor Units | 184000 | 12.4 | 22 | 200000 | 3.76 | 146000 | 2.32 | 3832.5 | Yes
9989850 | DAIKIN | REYQ192TAYD* | Mixed Ducted and Non-Ducted Indoor Units | 184000 | 12.4 | 22 | 200000 | 3.76 | 146000 | 2.32 | 3832.5 | Yes
7629595 | DAIKIN | REYQ192TTJU | Mixed Ducted and Non-Ducted Indoor Units | 180000 | 12.55 | 22 | 200000 | 3.75 | 146000 | 2.46 | 3750 | Yes
7629598 | DAIKIN | REYQ192TYDN | Mixed Ducted and Non-Ducted Indoor Units | 180000 | 12.55 | 22 | 200000 | 3.75 | 146000 | 2.46 | 3750 | Yes
203364249 | DAIKIN | REYQ192XATJ* | Mixed Ducted and Non-Ducted Indoor Units | 184000 | 13 | 22 | 206000 | 3.76 | 150000 | 2.43 | 3832.5 | Yes
203364283 | DAIKIN | REYQ192XAYC* | Mixed Ducted and Non-Ducted Indoor Units | 184000 | 13 | 22 | 206000 | 3.76 | 150000 | 2.43 | 3832.5 | Yes
203364266 | DAIKIN | REYQ192XAYD* | Mixed Ducted and Non-Ducted Indoor Units | 184000 | 13 | 22 | 206000 | 3.76 | 150000 | 2.43 | 3832.5 | Yes
10103114 | DAIKIN | REYQ216TAYC* | Non-Ducted Indoor Units | 206000 | 12.2 | 22 | 232000 | 3.76 | 164000 | 2.34 | 4292.5 | Yes
202021856 | DAIKIN | RXLQ192TATJ* | Non-Ducted Indoor Units | 184000 | 12.3 | 22 | 206000 | 3.9 | 176000 | 2.22 | 3832.5 | Yes
202016269 | DAIKIN | RXLQ192TAYC* | Non-Ducted Indoor Units | 184000 | 12.3 | 22 | 206000 | 3.9 | 176000 | 2.22 | 3832.5 | Yes
202021857 | DAIKIN | RXLQ192TAYD* | Non-Ducted Indoor Units | 184000 | 12.3 | 22 | 206000 | 3.9 | 176000 | 2.22 | 3832.5 | Yes
10515257 | DAIKIN | RELQ192TATJ* | Non-Ducted Indoor Units | 184000 | 12.5 | 22.1 | 206000 | 3.85 | 176000 | 2.2 | 3832.5 | Yes
10103106 | DAIKIN | RELQ192TAYC* | Non-Ducted Indoor Units | 184000 | 12.5 | 22.1 | 206000 | 3.85 | 176000 | 2.2 | 3832.5 | Yes
10515258 | DAIKIN | RELQ192TAYD* | Non-Ducted Indoor Units | 184000 | 12.5 | 22.1 | 206000 | 3.85 | 176000 | 2.2 | 3832.5 | Yes
10103113 | DAIKIN | REYQ192TAYC* | Non-Ducted Indoor Units | 184000 | 12.5 | 22.2 | 206000 | 3.85 | 150000 | 2.5 | 3832.5 | Yes
203334943 | DAIKIN | REYQ240XATJ* | Non-Ducted Indoor Units | 228000 | 11.6 | 22.2 | 256000 | 3.68 | 182000 | 2.34 | 4750 | Yes
203334977 | DAIKIN | REYQ240XAYC* | Non-Ducted Indoor Units | 228000 | 11.6 | 22.2 | 256000 | 3.68 | 182000 | 2.34 | 4750 | Yes
203334960 | DAIKIN | REYQ240XAYD* | Non-Ducted Indoor Units | 228000 | 11.6 | 22.2 | 256000 | 3.68 | 182000 | 2.34 | 4750 | Yes
201992875 | DAIKIN | RXYQ144TAYC* | Non-Ducted Indoor Units | 138000 | 11.5 | 22.2 | 154000 | 3.84 | 109000 | 2.2 | 2875 | Yes
205234783 | DAIKIN | RXYQ144XAYC* | Non-Ducted Indoor Units | 138000 | 11.5 | 22.2 | 154000 | 3.84 | 109000 | 2.2 | 2875 | Yes
9990034 | DAIKIN | RXYQ192TATJ* | Non-Ducted Indoor Units | 184000 | 11.1 | 22.2 | 206000 | 3.62 | 134000 | 2.27 | 3832.5 | Yes
9990051 | DAIKIN | RXYQ192TAYD* | Non-Ducted Indoor Units | 184000 | 11.1 | 22.2 | 206000 | 3.62 | 134000 | 2.27 | 3832.5 | Yes
7041895 | DAIKIN | RXYQ192TTJU | Non-Ducted Indoor Units | 184000 | 11.9 | 22.2 | 206000 | 3.8 | 134000 | 2.27 | 3832.5 | Yes
7041896 | DAIKIN | RXYQ192TYDN | Non-Ducted Indoor Units | 184000 | 11.9 | 22.2 | 206000 | 3.8 | 134000 | 2.27 | 3832.5 | Yes
205234700 | DAIKIN | RXYQ192XATJ* | Non-Ducted Indoor Units | 184000 | 11.1 | 22.2 | 206000 | 3.62 | 134000 | 2.27 | 3832.5 | Yes
205234770 | DAIKIN | RXYQ192XAYD* | Non-Ducted Indoor Units | 184000 | 11.1 | 22.2 | 206000 | 3.62 | 134000 | 2.27 | 3832.5 | Yes
203364250 | DAIKIN | REYQ216XATJ* | Mixed Ducted and Non-Ducted Indoor Units | 206000 | 12.35 | 22.4 | 232000 | 3.64 | 164000 | 2.27 | 4292.5 | Yes
203364284 | DAIKIN | REYQ216XAYC* | Mixed Ducted and Non-Ducted Indoor Units | 206000 | 12.35 | 22.4 | 232000 | 3.64 | 164000 | 2.27 | 4292.5 | Yes
203364267 | DAIKIN | REYQ216XAYD* | Mixed Ducted and Non-Ducted Indoor Units | 206000 | 12.35 | 22.4 | 232000 | 3.64 | 164000 | 2.27 | 4292.5 | Yes
202021860 | DAIKIN | RXLQ144TATJ* | Non-Ducted Indoor Units | 138000 | 12.7 | 22.4 | 154000 | 3.86 | 131000 | 2.21 | 2875 | Yes
202021855 | DAIKIN | RXLQ144TAYC* | Non-Ducted Indoor Units | 138000 | 12.7 | 22.4 | 154000 | 3.86 | 131000 | 2.21 | 2875 | Yes
202021861 | DAIKIN | RXLQ144TAYD* | Non-Ducted Indoor Units | 138000 | 12.7 | 22.4 | 154000 | 3.86 | 131000 | 2.21 | 2875 | Yes
10515233 | DAIKIN | RELQ144TATJ* | Non-Ducted Indoor Units | 138000 | 12.9 | 22.5 | 154000 | 3.81 | 131000 | 2.2 | 2875 | Yes
10103105 | DAIKIN | RELQ144TAYC* | Non-Ducted Indoor Units | 138000 | 12.9 | 22.5 | 154000 | 3.81 | 131000 | 2.2 | 2875 | Yes
10515234 | DAIKIN | RELQ144TAYD* | Non-Ducted Indoor Units | 138000 | 12.9 | 22.5 | 154000 | 3.81 | 131000 | 2.2 | 2875 | Yes
207776330 | DAIKIN | REYQ144AATJ* | Ducted Indoor Units | 138000 | 12 | 22.5 | 154000 | 3.35 | 105000 | 2.1 | 2875 | Yes
207776348 | DAIKIN | REYQ144AAYD* | Ducted Indoor Units | 138000 | 12 | 22.5 | 154000 | 3.35 | 105000 | 2.1 | 2875 | Yes
10103111 | DAIKIN | REYQ144TAYC* | Non-Ducted Indoor Units | 138000 | 11.8 | 22.5 | 154000 | 3.75 | 109000 | 2.16 | 2875 | Yes
207776368 | DAIKIN | REYQ192AATJ* | Mixed Ducted and Non-Ducted Indoor Units | 184000 | 11.9 | 22.5 | 206000 | 3.65 | 146000 | 2.05 | 3832.5 | Yes
207776386 | DAIKIN | REYQ192AAYD* | Mixed Ducted and Non-Ducted Indoor Units | 184000 | 11.9 | 22.5 | 206000 | 3.65 | 146000 | 2.05 | 3832.5 | Yes
9989845 | DAIKIN | REYQ144TATJ* | Mixed Ducted and Non-Ducted Indoor Units | 138000 | 12.15 | 22.55 | 150000 | 3.64 | 106000 | 2.4 | 2875 | Yes
9989846 | DAIKIN | REYQ144TAYD* | Mixed Ducted and Non-Ducted Indoor Units | 138000 | 12.15 | 22.55 | 150000 | 3.64 | 106000 | 2.4 | 2875 | Yes
203364247 | DAIKIN | REYQ144XATJ* | Mixed Ducted and Non-Ducted Indoor Units | 138000 | 11.75 | 22.55 | 154000 | 3.58 | 109000 | 2.14 | 2875 | Yes
203364281 | DAIKIN | REYQ144XAYC* | Mixed Ducted and Non-Ducted Indoor Units | 138000 | 11.75 | 22.55 | 154000 | 3.58 | 109000 | 2.14 | 2875 | Yes
203364264 | DAIKIN | REYQ144XAYD* | Mixed Ducted and Non-Ducted Indoor Units | 138000 | 11.75 | 22.55 | 154000 | 3.58 | 109000 | 2.14 | 2875 | Yes
7042715 | DAIKIN | RXYQ144TTJU | Mixed Ducted and Non-Ducted Indoor Units | 138000 | 11.9 | 22.55 | 154000 | 3.91 | 96000 | 2.26 | 2875 | Yes
7042716 | DAIKIN | RXYQ144TYDN | Mixed Ducted and Non-Ducted Indoor Units | 138000 | 11.9 | 22.55 | 154000 | 3.91 | 96000 | 2.26 | 2875 | Yes
203334941 | DAIKIN | REYQ192XATJ* | Non-Ducted Indoor Units | 184000 | 13 | 22.6 | 206000 | 3.85 | 150000 | 2.5 | 3832.5 | Yes
203334975 | DAIKIN | REYQ192XAYC* | Non-Ducted Indoor Units | 184000 | 13 | 22.6 | 206000 | 3.85 | 150000 | 2.5 | 3832.5 | Yes
203334958 | DAIKIN | REYQ192XAYD* | Non-Ducted Indoor Units | 184000 | 13 | 22.6 | 206000 | 3.85 | 150000 | 2.5 | 3832.5 | Yes
9990063 | DAIKIN | RXYQ144TATJ* | Ducted Indoor Units | 138000 | 11.5 | 22.6 | 154000 | 3.34 | 96000 | 2.2 | 2875 | Yes
9990064 | DAIKIN | RXYQ144TAYD* | Ducted Indoor Units | 138000 | 11.5 | 22.6 | 154000 | 3.34 | 96000 | 2.2 | 2875 | Yes
205233067 | DAIKIN | RXYQ144XATJ* | Ducted Indoor Units | 138000 | 11.5 | 22.6 | 154000 | 3.34 | 96000 | 2.2 | 2875 | Yes
205233072 | DAIKIN | RXYQ144XAYD* | Ducted Indoor Units | 138000 | 11.5 | 22.6 | 154000 | 3.34 | 96000 | 2.2 | 2875 | Yes
207776367 | DAIKIN | REYQ168AATJ* | Mixed Ducted and Non-Ducted Indoor Units | 160000 | 11.3 | 22.7 | 180000 | 3.35 | 122000 | 2.1 | 3332.5 | Yes
207776385 | DAIKIN | REYQ168AAYD* | Mixed Ducted and Non-Ducted Indoor Units | 160000 | 11.3 | 22.7 | 180000 | 3.35 | 122000 | 2.1 | 3332.5 | Yes
9989457 | DAIKIN | REYQ192TATJ* | Non-Ducted Indoor Units | 184000 | 12.5 | 22.9 | 200000 | 3.85 | 146000 | 2.38 | 3832.5 | Yes
9989782 | DAIKIN | REYQ192TAYD* | Non-Ducted Indoor Units | 184000 | 12.5 | 22.9 | 200000 | 3.85 | 146000 | 2.38 | 3832.5 | Yes
7628559 | DAIKIN | REYQ192TTJU | Non-Ducted Indoor Units | 180000 | 12.5 | 22.9 | 200000 | 3.84 | 146000 | 2.55 | 3750 | Yes
7628561 | DAIKIN | REYQ192TYDN | Non-Ducted Indoor Units | 180000 | 12.5 | 22.9 | 200000 | 3.84 | 146000 | 2.55 | 3750 | Yes
7628563 | DAIKIN | REYQ216TTJU | Non-Ducted Indoor Units | 200000 | 12.5 | 22.9 | 226000 | 3.73 | 160000 | 2.45 | 4167.5 | Yes
7628566 | DAIKIN | REYQ216TYDN | Non-Ducted Indoor Units | 200000 | 12.5 | 22.9 | 226000 | 3.73 | 160000 | 2.45 | 4167.5 | Yes
207776297 | DAIKIN | REYQ216AATJ* | Non-Ducted Indoor Units | 206000 | 11.5 | 23 | 232000 | 3.7 | 164000 | 2.05 | 4292.5 | Yes
207776315 | DAIKIN | REYQ216AAYD* | Non-Ducted Indoor Units | 206000 | 11.5 | 23 | 232000 | 3.7 | 164000 | 2.05 | 4292.5 | Yes
9989759 | DAIKIN | REYQ216TATJ* | Non-Ducted Indoor Units | 206000 | 12.5 | 23 | 226000 | 3.74 | 160000 | 2.32 | 4292.5 | Yes
9989783 | DAIKIN | REYQ216TAYD* | Non-Ducted Indoor Units | 206000 | 12.5 | 23 | 226000 | 3.74 | 160000 | 2.32 | 4292.5 | Yes
203334942 | DAIKIN | REYQ216XATJ* | Non-Ducted Indoor Units | 206000 | 12.4 | 23.1 | 232000 | 3.76 | 164000 | 2.34 | 4292.5 | Yes
203334976 | DAIKIN | REYQ216XAYC* | Non-Ducted Indoor Units | 206000 | 12.4 | 23.1 | 232000 | 3.76 | 164000 | 2.34 | 4292.5 | Yes
203334959 | DAIKIN | REYQ216XAYD* | Non-Ducted Indoor Units | 206000 | 12.4 | 23.1 | 232000 | 3.76 | 164000 | 2.34 | 4292.5 | Yes
9989451 | DAIKIN | REYQ144TATJ* | Non-Ducted Indoor Units | 138000 | 12.4 | 23.5 | 150000 | 3.81 | 106000 | 2.52 | 2875 | Yes
9989780 | DAIKIN | REYQ144TAYD* | Non-Ducted Indoor Units | 138000 | 12.4 | 23.5 | 150000 | 3.81 | 106000 | 2.52 | 2875 | Yes
203334939 | DAIKIN | REYQ144XATJ* | Non-Ducted Indoor Units | 138000 | 11.9 | 23.5 | 154000 | 3.75 | 109000 | 2.16 | 2875 | Yes
203334973 | DAIKIN | REYQ144XAYC* | Non-Ducted Indoor Units | 138000 | 11.9 | 23.5 | 154000 | 3.75 | 109000 | 2.16 | 2875 | Yes
203334956 | DAIKIN | REYQ144XAYD* | Non-Ducted Indoor Units | 138000 | 11.9 | 23.5 | 154000 | 3.75 | 109000 | 2.16 | 2875 | Yes
9990093 | DAIKIN | RXYQ144TATJ* | Mixed Ducted and Non-Ducted Indoor Units | 138000 | 11.8 | 23.7 | 154000 | 3.49 | 96000 | 2.26 | 2875 | Yes
9990094 | DAIKIN | RXYQ144TAYD* | Mixed Ducted and Non-Ducted Indoor Units | 138000 | 11.8 | 23.7 | 154000 | 3.49 | 96000 | 2.26 | 2875 | Yes
205234817 | DAIKIN | RXYQ144XATJ* | Mixed Ducted and Non-Ducted Indoor Units | 138000 | 11.8 | 23.7 | 154000 | 3.49 | 96000 | 2.26 | 2875 | Yes
205234822 | DAIKIN | RXYQ144XAYD* | Mixed Ducted and Non-Ducted Indoor Units | 138000 | 11.8 | 23.7 | 154000 | 3.49 | 96000 | 2.26 | 2875 | Yes
207776295 | DAIKIN | REYQ168AATJ* | Non-Ducted Indoor Units | 160000 | 11.5 | 24 | 180000 | 3.5 | 122000 | 2.1 | 3332.5 | Yes
207776313 | DAIKIN | REYQ168AAYD* | Non-Ducted Indoor Units | 160000 | 11.5 | 24 | 180000 | 3.5 | 122000 | 2.1 | 3332.5 | Yes
207776296 | DAIKIN | REYQ192AATJ* | Non-Ducted Indoor Units | 184000 | 12.3 | 24 | 206000 | 3.85 | 146000 | 2.05 | 3832.5 | Yes
207776314 | DAIKIN | REYQ192AAYD* | Non-Ducted Indoor Units | 184000 | 12.3 | 24 | 206000 | 3.85 | 146000 | 2.05 | 3832.5 | Yes
7041887 | DAIKIN | RXYQ144TTJU | Non-Ducted Indoor Units | 138000 | 12.3 | 24.1 | 154000 | 4.1 | 96000 | 2.33 | 2875 | Yes
7041888 | DAIKIN | RXYQ144TYDN | Non-Ducted Indoor Units | 138000 | 12.3 | 24.1 | 154000 | 4.1 | 96000 | 2.33 | 2875 | Yes
207776366 | DAIKIN | REYQ144AATJ* | Mixed Ducted and Non-Ducted Indoor Units | 138000 | 12.25 | 24.5 | 154000 | 3.57 | 105000 | 2.15 | 2875 | Yes
207776384 | DAIKIN | REYQ144AAYD* | Mixed Ducted and Non-Ducted Indoor Units | 138000 | 12.25 | 24.5 | 154000 | 3.57 | 105000 | 2.15 | 2875 | Yes
9990032 | DAIKIN | RXYQ144TATJ* | Non-Ducted Indoor Units | 138000 | 12.1 | 24.8 | 154000 | 3.64 | 96000 | 2.33 | 2875 | Yes
9990049 | DAIKIN | RXYQ144TAYD* | Non-Ducted Indoor Units | 138000 | 12.1 | 24.8 | 154000 | 3.64 | 96000 | 2.33 | 2875 | Yes
205233057 | DAIKIN | RXYQ144XATJ* | Non-Ducted Indoor Units | 138000 | 12.1 | 24.8 | 154000 | 3.64 | 96000 | 2.33 | 2875 | Yes
205233062 | DAIKIN | RXYQ144XAYD* | Non-Ducted Indoor Units | 138000 | 12.1 | 24.8 | 154000 | 3.64 | 96000 | 2.33 | 2875 | Yes
207776294 | DAIKIN | REYQ144AATJ* | Non-Ducted Indoor Units | 138000 | 12.5 | 26.5 | 154000 | 3.8 | 105000 | 2.2 | 2875 | Yes
207776312 | DAIKIN | REYQ144AAYD* | Non-Ducted Indoor Units | 138000 | 12.5 | 26.5 | 154000 | 3.8 | 105000 | 2.2 | 2875 | Yes
201994672 | Day&night | 38VMA216HDS5-1 | Non-Ducted Indoor Units | 196000 | 11.7 | 20.5 | 224000 | 3.62 | 152000 | 2.4 | 4082.5 | Yes
201994726 | Day&night | 38VMA216HDS6-1 | Non-Ducted Indoor Units | 196000 | 11.7 | 20.5 | 224000 | 3.62 | 152000 | 2.4 | 4082.5 | Yes
201994677 | Day&night | 38VMA240HDS5-1 | Ducted Indoor Units | 214000 | 11 | 20.6 | 240000 | 3.47 | 160000 | 2.3 | 4457.5 | Yes
201994731 | Day&night | 38VMA240HDS6-1 | Ducted Indoor Units | 214000 | 11 | 20.6 | 240000 | 3.47 | 160000 | 2.3 | 4457.5 | Yes
201994655 | Day&night | 38VMA072HDS5-1 | Non-Ducted Indoor Units | 69000 | 14.1 | 22.5 | 77000 | 4.29 | 54000 | 2.8 | 1437.5 | Yes
201994656 | Day&night | 38VMA072HDS5-1 | Ducted Indoor Units | 69000 | 12.8 | 23.6 | 77000 | 3.85 | 54000 | 2.41 | 1437.5 | Yes
201994705 | Day&night | 38VMA072HDS6-1 | Non-Ducted Indoor Units | 69000 | 14.1 | 22.5 | 77000 | 4.29 | 54000 | 2.8 | 1437.5 | Yes
201994707 | Day&night | 38VMA072HDS6-1 | Ducted Indoor Units | 69000 | 12.8 | 23.6 | 77000 | 3.85 | 54000 | 2.41 | 1437.5 | Yes
201994758 | Day&night | 38VMA072RDS5-1 | Non-Ducted Indoor Units | 69000 | 14.1 | 24.6 | 77000 | 4.1 | 54000 | 2.72 | 1437.5 | Yes
201994759 | Day&night | 38VMA072RDS5-1 | Ducted Indoor Units | 69000 | 13.2 | 24.2 | 77000 | 3.85 | 54000 | 2.41 | 1437.5 | Yes
201994802 | Day&night | 38VMA072RDS6-1 | Non-Ducted Indoor Units | 69000 | 14.1 | 24.6 | 77000 | 4.1 | 54000 | 2.72 | 1437.5 | Yes
201994804 | Day&night | 38VMA072RDS6-1 | Ducted Indoor Units | 69000 | 13.2 | 24.2 | 77000 | 3.85 | 54000 | 2.41 | 1437.5 | Yes
201994657 | Day&night | 38VMA096HDS5-1 | Non-Ducted Indoor Units | 92000 | 13.2 | 23.5 | 103000 | 3.82 | 72000 | 2.52 | 1917.5 | Yes
201994659 | Day&night | 38VMA096HDS5-1 | Ducted Indoor Units | 92000 | 11.8 | 23 | 103000 | 3.63 | 72000 | 2.3 | 1917.5 | Yes
201994709 | Day&night | 38VMA096HDS6-1 | Non-Ducted Indoor Units | 92000 | 13.2 | 23.5 | 103000 | 3.82 | 72000 | 2.52 | 1917.5 | Yes
201994711 | Day&night | 38VMA096HDS6-1 | Ducted Indoor Units | 92000 | 11.8 | 23 | 103000 | 3.63 | 72000 | 2.3 | 1917.5 | Yes
201994761 | Day&night | 38VMA096RDS5-1 | Non-Ducted Indoor Units | 92000 | 13.2 | 23.7 | 103000 | 3.75 | 72000 | 2.52 | 1917.5 | Yes
201994763 | Day&night | 38VMA096RDS5-1 | Ducted Indoor Units | 92000 | 12.4 | 24.3 | 103000 | 3.63 | 72000 | 2.35 | 1917.5 | Yes
201994806 | Day&night | 38VMA096RDS6-1 | Non-Ducted Indoor Units | 92000 | 13.2 | 23.7 | 103000 | 3.75 | 72000 | 2.52 | 1917.5 | Yes
201994807 | Day&night | 38VMA096RDS6-1 | Ducted Indoor Units | 92000 | 12.4 | 24.3 | 103000 | 3.63 | 72000 | 2.35 | 1917.5 | Yes
201994660 | Day&night | 38VMA120HDS5-1 | Non-Ducted Indoor Units | 112000 | 11.7 | 22.5 | 120000 | 3.6 | 80000 | 2.38 | 2332.5 | Yes
201994712 | Day&night | 38VMA120HDS6-1 | Non-Ducted Indoor Units | 112000 | 11.7 | 22.5 | 120000 | 3.6 | 80000 | 2.38 | 2332.5 | Yes
201994790 | Day&night | 38VMA264RDS5-1 | Non-Ducted Indoor Units | 248000 | 10.7 | 22 | 282000 | 3.52 | 186000 | 2.42 | 5167.5 | Yes
201994791 | Day&night | 38VMA264RDS5-1 | Ducted Indoor Units | 248000 | 10.4 | 21 | 282000 | 3.49 | 186000 | 2.3 | 5167.5 | Yes
201994832 | Day&night | 38VMA264RDS6-1 | Non-Ducted Indoor Units | 248000 | 10.7 | 22 | 282000 | 3.52 | 186000 | 2.42 | 5167.5 | Yes
201994833 | Day&night | 38VMA264RDS6-1 | Ducted Indoor Units | 248000 | 10.4 | 21 | 282000 | 3.49 | 186000 | 2.3 | 5167.5 | Yes
201994793 | Day&night | 38VMA288RDS5-1 | Non-Ducted Indoor Units | 274000 | 10.4 | 21 | 298000 | 3.38 | 198000 | 2.2 | 5707.5 | Yes
201994794 | Day&night | 38VMA288RDS5-1 | Ducted Indoor Units | 274000 | 9.8 | 20.5 | 298000 | 3.42 | 198000 | 2.26 | 5707.5 | Yes
201994834 | Day&night | 38VMA288RDS6-1 | Non-Ducted Indoor Units | 274000 | 10.4 | 21 | 298000 | 3.38 | 198000 | 2.2 | 5707.5 | Yes
201994835 | Day&night | 38VMA288RDS6-1 | Ducted Indoor Units | 274000 | 9.8 | 20.5 | 298000 | 3.42 | 198000 | 2.26 | 5707.5 | Yes
201994686 | Day&night | 38VMA312HDS5-1 | Non-Ducted Indoor Units | 284000 | 11.1 | 20 | 320000 | 3.43 | 218000 | 2.3 | 5917.5 | Yes
201994687 | Day&night | 38VMA312HDS5-1 | Ducted Indoor Units | 284000 | 10.6 | 20.5 | 320000 | 3.3 | 218000 | 2.24 | 5917.5 | Yes
201994739 | Day&night | 38VMA312HDS6-1 | Non-Ducted Indoor Units | 284000 | 11.1 | 20 | 320000 | 3.43 | 218000 | 2.3 | 5917.5 | Yes
201994741 | Day&night | 38VMA312HDS6-1 | Ducted Indoor Units | 284000 | 10.6 | 20.5 | 320000 | 3.3 | 218000 | 2.24 | 5917.5 | Yes
201994689 | Day&night | 38VMA336HDS5-1 | Non-Ducted Indoor Units | 304000 | 10.7 | 19 | 338000 | 3.31 | 224000 | 2.2 | 6332.5 | Yes
201994742 | Day&night | 38VMA336HDS6-1 | Non-Ducted Indoor Units | 304000 | 10.7 | 19 | 338000 | 3.31 | 224000 | 2.2 | 6332.5 | Yes
201994788 | Day&night | 38VMA240RDL5-1 | Ducted Indoor Units | 230000 | 11 | 21.11 | 256000 | 3.57 | 172000 | 2.39 | 4792.5 | Yes
201994831 | Day&night | 38VMA240RDL6-1 | Ducted Indoor Units | 230000 | 11 | 21.11 | 256000 | 3.57 | 172000 | 2.39 | 4792.5 | Yes
201994674 | Day&night | 38VMA216HDS5-1 | Ducted Indoor Units | 196000 | 11.3 | 21.3 | 224000 | 3.54 | 152000 | 2.3 | 4082.5 | Yes
201994727 | Day&night | 38VMA216HDS6-1 | Ducted Indoor Units | 196000 | 11.3 | 21.3 | 224000 | 3.54 | 152000 | 2.3 | 4082.5 | Yes
201994668 | Day&night | 38VMA192HDS5-1 | Non-Ducted Indoor Units | 176000 | 12.3 | 21.5 | 206000 | 3.75 | 144000 | 2.45 | 3667.5 | Yes
201994723 | Day&night | 38VMA192HDS6-1 | Non-Ducted Indoor Units | 176000 | 12.3 | 21.5 | 206000 | 3.75 | 144000 | 2.45 | 3667.5 | Yes
201994665 | Day&night | 38VMA168HDS5-1 | Non-Ducted Indoor Units | 156000 | 12.5 | 22 | 180000 | 3.8 | 126000 | 2.55 | 3250 | Yes
201994667 | Day&night | 38VMA168HDS5-1 | Ducted Indoor Units | 156000 | 12 | 22 | 180000 | 3.64 | 126000 | 2.35 | 3250 | Yes
201994719 | Day&night | 38VMA168HDS6-1 | Non-Ducted Indoor Units | 156000 | 12.5 | 22 | 180000 | 3.8 | 126000 | 2.55 | 3250 | Yes
201994721 | Day&night | 38VMA168HDS6-1 | Ducted Indoor Units | 156000 | 12 | 22 | 180000 | 3.64 | 126000 | 2.35 | 3250 | Yes
201994670 | Day&night | 38VMA192HDS5-1 | Ducted Indoor Units | 176000 | 11.6 | 22 | 206000 | 3.6 | 144000 | 2.3 | 3667.5 | Yes
201994724 | Day&night | 38VMA192HDS6-1 | Ducted Indoor Units | 176000 | 11.6 | 22 | 206000 | 3.6 | 144000 | 2.3 | 3667.5 | Yes
201994787 | Day&night | 38VMA240RDL5-1 | Non-Ducted Indoor Units | 230000 | 11.2 | 22.35 | 256000 | 3.71 | 172000 | 2.48 | 4792.5 | Yes
201994829 | Day&night | 38VMA240RDL6-1 | Non-Ducted Indoor Units | 230000 | 11.2 | 22.35 | 256000 | 3.71 | 172000 | 2.48 | 4792.5 | Yes
201994773 | Day&night | 38VMA168RDS5-1 | Ducted Indoor Units | 158000 | 11.5 | 22.9 | 180000 | 3.54 | 130000 | 2.3 | 3292.5 | Yes
201994818 | Day&night | 38VMA168RDS6-1 | Ducted Indoor Units | 158000 | 11.5 | 22.9 | 180000 | 3.54 | 130000 | 2.3 | 3292.5 | Yes
201994779 | Day&night | 38VMA216RDS5-1 | Non-Ducted Indoor Units | 204000 | 11.2 | 23 | 222000 | 3.34 | 152000 | 2.12 | 4250 | Yes
201994823 | Day&night | 38VMA216RDS6-1 | Non-Ducted Indoor Units | 204000 | 11.2 | 23 | 222000 | 3.34 | 152000 | 2.12 | 4250 | Yes
201994771 | Day&night | 38VMA168RDS5-1 | Non-Ducted Indoor Units | 158000 | 11.8 | 23.1 | 180000 | 3.59 | 130000 | 2.28 | 3292.5 | Yes
201994816 | Day&night | 38VMA168RDS6-1 | Non-Ducted Indoor Units | 158000 | 11.8 | 23.1 | 180000 | 3.59 | 130000 | 2.28 | 3292.5 | Yes
201994777 | Day&night | 38VMA192RDS5-1 | Ducted Indoor Units | 182000 | 11 | 23.6 | 204000 | 3.33 | 144000 | 2.25 | 3792.5 | Yes
201994821 | Day&night | 38VMA192RDS6-1 | Ducted Indoor Units | 182000 | 11 | 23.6 | 204000 | 3.33 | 144000 | 2.25 | 3792.5 | Yes
201994775 | Day&night | 38VMA192RDS5-1 | Non-Ducted Indoor Units | 182000 | 11.3 | 23.9 | 204000 | 3.38 | 144000 | 2.2 | 3792.5 | Yes
201994820 | Day&night | 38VMA192RDS6-1 | Non-Ducted Indoor Units | 182000 | 11.3 | 23.9 | 204000 | 3.38 | 144000 | 2.2 | 3792.5 | Yes
201994769 | Day&night | 38VMA144RDL5-1 | Ducted Indoor Units | 136000 | 12.3 | 24 | 150000 | 3.6 | 108000 | 2.42 | 2832.5 | Yes
201994814 | Day&night | 38VMA144RDL6-1 | Ducted Indoor Units | 136000 | 12.3 | 24 | 150000 | 3.6 | 108000 | 2.42 | 2832.5 | Yes
201994768 | Day&night | 38VMA144RDL5-1 | Non-Ducted Indoor Units | 136000 | 13 | 24.4 | 150000 | 3.98 | 108000 | 2.5 | 2832.5 | Yes
201994812 | Day&night | 38VMA144RDL6-1 | Non-Ducted Indoor Units | 136000 | 13 | 24.4 | 150000 | 3.98 | 108000 | 2.5 | 2832.5 | Yes
5198222 | FUJITSU | AOUA168RLBVG | Mixed Ducted and Non-Ducted Indoor Units | 160000 | 11.4 | 18.3 | 180000 | 3.57 | 118000 | 2.34 | 3332.5 | Yes
5198231 | FUJITSU | AOUA240RLBVG | Mixed Ducted and Non-Ducted Indoor Units | 228000 | 11.6 | 18.4 | 258000 | 3.55 | 166000 | 2.22 | 4750 | Yes
5198225 | FUJITSU | AOUA192RLBVG | Mixed Ducted and Non-Ducted Indoor Units | 174000 | 11.25 | 18.45 | 196000 | 3.49 | 128000 | 2.41 | 3625 | Yes
5198228 | FUJITSU | AOUA216RLBVG | Mixed Ducted and Non-Ducted Indoor Units | 206000 | 12 | 18.7 | 230000 | 3.66 | 160000 | 2.32 | 4292.5 | Yes
5198217 | FUJITSU | AOUA144RLBVG | Non-Ducted Indoor Units | 138000 | 12.4 | 19.5 | 154000 | 3.68 | 107000 | 2.36 | 2875 | Yes
5198220 | FUJITSU | AOUA168RLBVG | Non-Ducted Indoor Units | 160000 | 11.6 | 19.5 | 180000 | 3.6 | 118000 | 2.47 | 3332.5 | Yes
5198223 | FUJITSU | AOUA192RLBVG | Non-Ducted Indoor Units | 174000 | 11.4 | 19.6 | 196000 | 3.55 | 128000 | 2.53 | 3625 | Yes
5198229 | FUJITSU | AOUA240RLBVG | Non-Ducted Indoor Units | 228000 | 11.3 | 19.6 | 258000 | 3.53 | 166000 | 2.24 | 4750 | Yes
208931866 | FUJITSU | AOUA168ULBV5 | Ducted Indoor Units | 160000 | 11.5 | 19.9 | 180000 | 3.61 | 124000 | 2.3 | 3332.5 | Yes
208931888 | FUJITSU | AOUA168ULCV5 | Ducted Indoor Units | 160000 | 11.5 | 19.9 | 180000 | 3.61 | 124000 | 2.3 | 3332.5 | Yes
9990303 | FUJITSU | AOUA168RLBVG1 | Ducted Indoor Units | 160000 | 11 | 20 | 180000 | 3.48 | 124000 | 2.32 | 3332.5 | Yes
7850847 | FUJITSU | AOUA168RLCVG | Ducted Indoor Units | 160000 | 11 | 20 | 180000 | 3.48 | 124000 | 2.32 | 3332.5 | Yes
207742259 | FUJITSU | AOUA168TLBVG | Ducted Indoor Units | 160000 | 11 | 20 | 180000 | 3.48 | 124000 | 2.32 | 3332.5 | Yes
6687548 | FUJITSU | AOUA168TLBVG | Ducted Indoor Units | 160000 | 11 | 20 | 180000 | 3.48 | 124000 | 2.32 | 3332.5 | Yes
5198226 | FUJITSU | AOUA216RLBVG | Non-Ducted Indoor Units | 206000 | 12 | 20.2 | 230000 | 3.72 | 160000 | 2.38 | 4292.5 | Yes
9990302 | FUJITSU | AOUA144RLBVG1 | Ducted Indoor Units | 138000 | 11.4 | 20.4 | 154000 | 3.44 | 106000 | 2.28 | 2875 | Yes
7850845 | FUJITSU | AOUA144RLCVG | Ducted Indoor Units | 138000 | 11.4 | 20.4 | 154000 | 3.44 | 106000 | 2.28 | 2875 | Yes
6687546 | FUJITSU | AOUA144TLBVG | Ducted Indoor Units | 138000 | 11.4 | 20.4 | 154000 | 3.44 | 106000 | 2.28 | 2875 | Yes
7850825 | FUJITSU | AOUA144TLCVG | Ducted Indoor Units | 138000 | 11.4 | 20.4 | 154000 | 3.44 | 106000 | 2.28 | 2875 | Yes
208931864 | FUJITSU | AOUA144ULBV5 | Ducted Indoor Units | 138000 | 12.2 | 20.4 | 154000 | 3.82 | 106000 | 2.4 | 2875 | Yes
208931886 | FUJITSU | AOUA144ULCV5 | Ducted Indoor Units | 138000 | 12.2 | 20.4 | 154000 | 3.82 | 106000 | 2.4 | 2875 | Yes
9990304 | FUJITSU | AOUA192RLBVG1 | Ducted Indoor Units | 184000 | 11.1 | 20.5 | 206000 | 3.57 | 142000 | 2.36 | 3832.5 | Yes
7850849 | FUJITSU | AOUA192RLCVG | Ducted Indoor Units | 184000 | 11.1 | 20.5 | 206000 | 3.57 | 142000 | 2.36 | 3832.5 | Yes
6687550 | FUJITSU | AOUA192TLBVG | Ducted Indoor Units | 184000 | 11.1 | 20.5 | 206000 | 3.57 | 142000 | 2.36 | 3832.5 | Yes
7850829 | FUJITSU | AOUA192TLCVG | Ducted Indoor Units | 184000 | 11.1 | 20.5 | 206000 | 3.57 | 142000 | 2.36 | 3832.5 | Yes
202583513 | FUJITSU | AOU120RLAVL | Non-Ducted Indoor Units | 114000 | 11.6 | 24.2 | 129000 | 3.77 | 87000 | 2.42 | 2375 | Yes
202583516 | FUJITSU | AOU120RLAVL | Ducted Indoor Units | 114000 | 11.6 | 20.9 | 129000 | 3.64 | 87000 | 2.35 | 2375 | Yes
202583519 | FUJITSU | AOU120RLAVL | Mixed Ducted and Non-Ducted Indoor Units | 114000 | 11.6 | 22.55 | 129000 | 3.7 | 87000 | 2.38 | 2375 | Yes
202583511 | FUJITSU | AOU72RLAVL | Non-Ducted Indoor Units | 69000 | 12.1 | 23.9 | 77000 | 4.19 | 56000 | 2.64 | 1437.5 | Yes
202583514 | FUJITSU | AOU72RLAVL | Ducted Indoor Units | 69000 | 11.9 | 21.5 | 77000 | 4.01 | 56000 | 2.64 | 1437.5 | Yes
202583517 | FUJITSU | AOU72RLAVL | Mixed Ducted and Non-Ducted Indoor Units | 69000 | 12 | 22.7 | 77000 | 4.1 | 56000 | 2.64 | 1437.5 | Yes
202583512 | FUJITSU | AOU96RLAVL | Non-Ducted Indoor Units | 92000 | 11.6 | 23.1 | 103000 | 3.87 | 73000 | 2.52 | 1917.5 | Yes
202583515 | FUJITSU | AOU96RLAVL | Ducted Indoor Units | 92000 | 11.6 | 21.1 | 103000 | 3.66 | 73000 | 2.47 | 1917.5 | Yes
202583518 | FUJITSU | AOU96RLAVL | Mixed Ducted and Non-Ducted Indoor Units | 92000 | 11.6 | 22.1 | 103000 | 3.76 | 73000 | 2.49 | 1917.5 | Yes
9990285 | FUJITSU | AOUA264RLBVG1 | Non-Ducted Indoor Units | 252000 | 10.9 | 20.8 | 282000 | 3.45 | 194000 | 2.29 | 5250 | Yes
9990307 | FUJITSU | AOUA264RLBVG1 | Ducted Indoor Units | 252000 | 10.9 | 20.1 | 282000 | 3.4 | 194000 | 2.27 | 5250 | Yes
9990314 | FUJITSU | AOUA264RLBVG1 | Mixed Ducted and Non-Ducted Indoor Units | 252000 | 10.9 | 20.45 | 282000 | 3.42 | 194000 | 2.28 | 5250 | Yes
7850854 | FUJITSU | AOUA264RLCVG | Non-Ducted Indoor Units | 252000 | 10.9 | 20.8 | 282000 | 3.45 | 194000 | 2.29 | 5250 | Yes
7850855 | FUJITSU | AOUA264RLCVG | Ducted Indoor Units | 252000 | 10.9 | 20.1 | 282000 | 3.4 | 194000 | 2.27 | 5250 | Yes
7850876 | FUJITSU | AOUA264RLCVG | Mixed Ducted and Non-Ducted Indoor Units | 252000 | 10.9 | 20.45 | 282000 | 3.42 | 194000 | 2.28 | 5250 | Yes
6687555 | FUJITSU | AOUA264TLBVG | Non-Ducted Indoor Units | 252000 | 10.9 | 20.8 | 282000 | 3.45 | 194000 | 2.29 | 5250 | Yes
6687556 | FUJITSU | AOUA264TLBVG | Ducted Indoor Units | 252000 | 10.9 | 20.1 | 282000 | 3.4 | 194000 | 2.27 | 5250 | Yes
6691445 | FUJITSU | AOUA264TLBVG | Mixed Ducted and Non-Ducted Indoor Units | 252000 | 10.9 | 20.45 | 282000 | 3.42 | 194000 | 2.28 | 5250 | Yes
7850834 | FUJITSU | AOUA264TLCVG | Non-Ducted Indoor Units | 252000 | 10.9 | 20.8 | 282000 | 3.45 | 194000 | 2.29 | 5250 | Yes
7850835 | FUJITSU | AOUA264TLCVG | Ducted Indoor Units | 252000 | 10.9 | 20.1 | 282000 | 3.4 | 194000 | 2.27 | 5250 | Yes
7850866 | FUJITSU | AOUA264TLCVG | Mixed Ducted and Non-Ducted Indoor Units | 252000 | 10.9 | 20.45 | 282000 | 3.42 | 194000 | 2.28 | 5250 | Yes
9990286 | FUJITSU | AOUA288RLBVG1 | Non-Ducted Indoor Units | 274000 | 10.6 | 20.8 | 308000 | 3.36 | 210000 | 2.29 | 5707.5 | Yes
9990308 | FUJITSU | AOUA288RLBVG1 | Ducted Indoor Units | 274000 | 10.6 | 20.1 | 308000 | 3.31 | 210000 | 2.27 | 5707.5 | Yes
9990315 | FUJITSU | AOUA288RLBVG1 | Mixed Ducted and Non-Ducted Indoor Units | 274000 | 10.6 | 20.45 | 308000 | 3.33 | 210000 | 2.28 | 5707.5 | Yes
7850856 | FUJITSU | AOUA288RLCVG | Non-Ducted Indoor Units | 274000 | 10.6 | 20.8 | 308000 | 3.36 | 210000 | 2.29 | 5707.5 | Yes
7850857 | FUJITSU | AOUA288RLCVG | Ducted Indoor Units | 274000 | 10.6 | 20.1 | 308000 | 3.31 | 210000 | 2.27 | 5707.5 | Yes
7850877 | FUJITSU | AOUA288RLCVG | Mixed Ducted and Non-Ducted Indoor Units | 274000 | 10.6 | 20.45 | 308000 | 3.33 | 210000 | 2.28 | 5707.5 | Yes
6687557 | FUJITSU | AOUA288TLBVG | Non-Ducted Indoor Units | 274000 | 10.6 | 20.8 | 308000 | 3.36 | 210000 | 2.29 | 5707.5 | Yes
6687558 | FUJITSU | AOUA288TLBVG | Ducted Indoor Units | 274000 | 10.6 | 20.1 | 308000 | 3.31 | 210000 | 2.27 | 5707.5 | Yes
6691446 | FUJITSU | AOUA288TLBVG | Mixed Ducted and Non-Ducted Indoor Units | 274000 | 10.6 | 20.45 | 308000 | 3.33 | 210000 | 2.28 | 5707.5 | Yes
7850836 | FUJITSU | AOUA288TLCVG | Non-Ducted Indoor Units | 274000 | 10.6 | 20.8 | 308000 | 3.36 | 210000 | 2.29 | 5707.5 | Yes
7850837 | FUJITSU | AOUA288TLCVG | Ducted Indoor Units | 274000 | 10.6 | 20.1 | 308000 | 3.31 | 210000 | 2.27 | 5707.5 | Yes
7850867 | FUJITSU | AOUA288TLCVG | Mixed Ducted and Non-Ducted Indoor Units | 274000 | 10.6 | 20.45 | 308000 | 3.33 | 210000 | 2.28 | 5707.5 | Yes
5198211 | FUJITSU | AOUA72RLBV | Non-Ducted Indoor Units | 69000 | 12.5 | 21.7 | 77000 | 3.76 | 56000 | 2.3 | 1437.5 | Yes
9990277 | FUJITSU | AOUA72RLBV1 | Non-Ducted Indoor Units | 69000 | 12.5 | 24.1 | 77000 | 4.06 | 56000 | 2.53 | 1437.5 | Yes
9990290 | FUJITSU | AOUA72RLBV1 | Mixed Ducted and Non-Ducted Indoor Units | 69000 | 12.4 | 22.05 | 77000 | 3.85 | 56000 | 2.45 | 1437.5 | Yes
7850838 | FUJITSU | AOUA72RLCV | Non-Ducted Indoor Units | 69000 | 12.5 | 24.1 | 77000 | 4.06 | 56000 | 2.53 | 1437.5 | Yes
7850839 | FUJITSU | AOUA72RLCV | Ducted Indoor Units | 69000 | 12.3 | 20 | 77000 | 3.64 | 56000 | 2.38 | 1437.5 | Yes
7850868 | FUJITSU | AOUA72RLCV | Mixed Ducted and Non-Ducted Indoor Units | 69000 | 12.4 | 22.05 | 77000 | 3.85 | 56000 | 2.45 | 1437.5 | Yes
207742258 | FUJITSU | AOUA72TLBV | Ducted Indoor Units | 69000 | 12.3 | 20 | 77000 | 3.64 | 56000 | 2.38 | 1437.5 | Yes
6687539 | FUJITSU | AOUA72TLBV | Non-Ducted Indoor Units | 69000 | 12.5 | 24.1 | 77000 | 4.06 | 56000 | 2.53 | 1437.5 | Yes
6687540 | FUJITSU | AOUA72TLBV | Ducted Indoor Units | 69000 | 12.3 | 20 | 77000 | 3.64 | 56000 | 2.38 | 1437.5 | Yes
6691437 | FUJITSU | AOUA72TLBV | Mixed Ducted and Non-Ducted Indoor Units | 69000 | 12.4 | 22.05 | 77000 | 3.85 | 56000 | 2.45 | 1437.5 | Yes
7850818 | FUJITSU | AOUA72TLCV | Non-Ducted Indoor Units | 69000 | 12.5 | 24.1 | 77000 | 4.06 | 56000 | 2.53 | 1437.5 | Yes
7850819 | FUJITSU | AOUA72TLCV | Ducted Indoor Units | 69000 | 12.3 | 20 | 77000 | 3.64 | 56000 | 2.38 | 1437.5 | Yes
7850858 | FUJITSU | AOUA72TLCV | Mixed Ducted and Non-Ducted Indoor Units | 69000 | 12.4 | 22.05 | 77000 | 3.85 | 56000 | 2.45 | 1437.5 | Yes
5198214 | FUJITSU | AOUA96RLBV | Non-Ducted Indoor Units | 92000 | 11.7 | 20.8 | 103000 | 3.55 | 73000 | 2.5 | 1917.5 | Yes
9990278 | FUJITSU | AOUA96RLBV1 | Non-Ducted Indoor Units | 92000 | 11.7 | 23.6 | 103000 | 3.72 | 73000 | 2.46 | 1917.5 | Yes
9990291 | FUJITSU | AOUA96RLBV1 | Mixed Ducted and Non-Ducted Indoor Units | 92000 | 11.5 | 21.9 | 103000 | 3.66 | 73000 | 2.44 | 1917.5 | Yes
7850840 | FUJITSU | AOUA96RLCV | Non-Ducted Indoor Units | 92000 | 11.7 | 23.6 | 103000 | 3.72 | 73000 | 2.46 | 1917.5 | Yes
7850869 | FUJITSU | AOUA96RLCV | Mixed Ducted and Non-Ducted Indoor Units | 92000 | 11.5 | 21.9 | 103000 | 3.66 | 73000 | 2.44 | 1917.5 | Yes
6687541 | FUJITSU | AOUA96TLBV | Non-Ducted Indoor Units | 92000 | 11.7 | 23.6 | 103000 | 3.72 | 73000 | 2.46 | 1917.5 | Yes
6691438 | FUJITSU | AOUA96TLBV | Mixed Ducted and Non-Ducted Indoor Units | 92000 | 11.5 | 21.9 | 103000 | 3.66 | 73000 | 2.44 | 1917.5 | Yes
7850820 | FUJITSU | AOUA96TLCV | Non-Ducted Indoor Units | 92000 | 11.7 | 23.6 | 103000 | 3.72 | 73000 | 2.46 | 1917.5 | Yes
7850859 | FUJITSU | AOUA96TLCV | Mixed Ducted and Non-Ducted Indoor Units | 92000 | 11.5 | 21.9 | 103000 | 3.66 | 73000 | 2.44 | 1917.5 | Yes
208811482 | FUJITSU | AOUA72ULBV5 | Non-Ducted Indoor Units | 69000 | 14.9 | 29 | 77000 | 4.42 | 56000 | 2.65 | 1437.5 | Yes
208811483 | FUJITSU | AOUA96ULBV5 | Non-Ducted Indoor Units | 92000 | 13.2 | 28 | 103000 | 4 | 73000 | 2.52 | 1917.5 | Yes
208811484 | FUJITSU | AOUA120ULBV5 | Non-Ducted Indoor Units | 115000 | 13.5 | 28.4 | 129000 | 3.69 | 87000 | 2.43 | 2395 | Yes
208811487 | FUJITSU | AOUA72ULCV5 | Non-Ducted Indoor Units | 69000 | 14.9 | 29 | 77000 | 4.42 | 56000 | 2.65 | 1437.5 | Yes
208811488 | FUJITSU | AOUA96ULCV5 | Non-Ducted Indoor Units | 92000 | 13.2 | 28 | 103000 | 4 | 73000 | 2.52 | 1917.5 | Yes
208811489 | FUJITSU | AOUA120ULCV5 | Non-Ducted Indoor Units | 115000 | 13.5 | 28.4 | 129000 | 3.69 | 87000 | 2.43 | 2395 | Yes
208812532 | FUJITSU | AOUA72ULBV5 | Ducted Indoor Units | 69000 | 12.3 | 21.2 | 77000 | 3.77 | 56000 | 2.45 | 1437.5 | Yes
208812537 | FUJITSU | AOUA72ULCV5 | Ducted Indoor Units | 69000 | 12.3 | 21.2 | 77000 | 3.77 | 56000 | 2.45 | 1437.5 | Yes
208812542 | FUJITSU | AOUA72ULBV5 | Mixed Ducted and Non-Ducted Indoor Units | 69000 | 13.6 | 25.1 | 77000 | 4.09 | 56000 | 2.55 | 1437.5 | Yes
208812543 | FUJITSU | AOUA96ULBV5 | Mixed Ducted and Non-Ducted Indoor Units | 92000 | 12.45 | 23.95 | 103000 | 3.86 | 73000 | 2.49 | 1917.5 | Yes
208812544 | FUJITSU | AOUA120ULBV5 | Mixed Ducted and Non-Ducted Indoor Units | 115000 | 12.4 | 24.1 | 129000 | 3.67 | 87000 | 2.43 | 2395 | Yes
208812547 | FUJITSU | AOUA72ULCV5 | Mixed Ducted and Non-Ducted Indoor Units | 69000 | 13.6 | 25.1 | 77000 | 4.09 | 56000 | 2.55 | 1437.5 | Yes
208812548 | FUJITSU | AOUA96ULCV5 | Mixed Ducted and Non-Ducted Indoor Units | 92000 | 12.45 | 23.95 | 103000 | 3.86 | 73000 | 2.49 | 1917.5 | Yes
208812549 | FUJITSU | AOUA120ULCV5 | Mixed Ducted and Non-Ducted Indoor Units | 115000 | 12.4 | 24.1 | 129000 | 3.67 | 87000 | 2.43 | 2395 | Yes
208931715 | FUJITSU | AOUA264ULBVG5 | Non-Ducted Indoor Units | 252000 | 11.7 | 22.9 | 282000 | 3.52 | 194000 | 2.31 | 5250 | Yes
208931718 | FUJITSU | AOUA288ULBVG5 | Non-Ducted Indoor Units | 276000 | 9.8 | 22.4 | 308000 | 3.39 | 210000 | 2.16 | 5750 | Yes
208931721 | FUJITSU | AOUA312ULBVG5 | Non-Ducted Indoor Units | 298000 | 9.8 | 22.4 | 320000 | 3.39 | 214000 | 2.16 | 6207.5 | Yes
208931723 | FUJITSU | AOUA336ULBVG5 | Non-Ducted Indoor Units | 320000 | 9.8 | 22.4 | 338000 | 3.39 | 224000 | 2.16 | 6667.5 | Yes
208931725 | FUJITSU | AOUA360ULBVG5 | Non-Ducted Indoor Units | 344000 | 9.8 | 22.4 | 346000 | 3.39 | 232000 | 2.16 | 7167.5 | Yes
208931726 | FUJITSU | AOUA384ULBVG5 | Non-Ducted Indoor Units | 366000 | 9.8 | 22.4 | 354000 | 3.39 | 240000 | 2.16 | 7625 | Yes
208931728 | FUJITSU | AOUA408ULBVG5 | Non-Ducted Indoor Units | 390000 | 11 | 22.7 | 394000 | 3.46 | 260000 | 2.31 | 8125 | Yes
208931729 | FUJITSU | AOUA432ULBVG5 | Non-Ducted Indoor Units | 412000 | 10.8 | 22.9 | 404000 | 3.53 | 280000 | 2.3 | 8582.5 | Yes
208931736 | FUJITSU | AOUA264ULCVG5 | Non-Ducted Indoor Units | 252000 | 11.7 | 22.9 | 282000 | 3.52 | 194000 | 2.31 | 5250 | Yes
208931738 | FUJITSU | AOUA288ULCVG5 | Non-Ducted Indoor Units | 276000 | 9.8 | 22.4 | 308000 | 3.39 | 210000 | 2.16 | 5750 | Yes
208931741 | FUJITSU | AOUA312ULCVG5 | Non-Ducted Indoor Units | 298000 | 9.8 | 22.4 | 320000 | 3.39 | 214000 | 2.16 | 6207.5 | Yes
208931743 | FUJITSU | AOUA336ULCVG5 | Non-Ducted Indoor Units | 320000 | 9.8 | 22.4 | 338000 | 3.39 | 224000 | 2.16 | 6667.5 | Yes
208931745 | FUJITSU | AOUA360ULCVG5 | Non-Ducted Indoor Units | 344000 | 9.8 | 22.4 | 346000 | 3.39 | 232000 | 2.16 | 7167.5 | Yes
208931747 | FUJITSU | AOUA384ULCVG5 | Non-Ducted Indoor Units | 366000 | 9.8 | 22.4 | 354000 | 3.39 | 240000 | 2.16 | 7625 | Yes
208931749 | FUJITSU | AOUA408ULCVG5 | Non-Ducted Indoor Units | 390000 | 11 | 22.7 | 394000 | 3.46 | 260000 | 2.31 | 8125 | Yes
208931751 | FUJITSU | AOUA432ULCVG5 | Non-Ducted Indoor Units | 412000 | 10.8 | 22.9 | 404000 | 3.53 | 280000 | 2.3 | 8582.5 | Yes
208931871 | FUJITSU | AOUA264ULBVG5 | Mixed Ducted and Non-Ducted Indoor Units | 252000 | 11.45 | 20.1 | 282000 | 3.52 | 194000 | 2.31 | 5250 | Yes
208931873 | FUJITSU | AOUA288ULBVG5 | Mixed Ducted and Non-Ducted Indoor Units | 276000 | 9.9 | 19.8 | 308000 | 3.38 | 210000 | 2.16 | 5750 | Yes
208931875 | FUJITSU | AOUA312ULBVG5 | Mixed Ducted and Non-Ducted Indoor Units | 298000 | 9.9 | 19.8 | 320000 | 3.38 | 214000 | 2.16 | 6207.5 | Yes
208931877 | FUJITSU | AOUA336ULBVG5 | Mixed Ducted and Non-Ducted Indoor Units | 320000 | 9.9 | 19.8 | 338000 | 3.38 | 224000 | 2.16 | 6667.5 | Yes
208931879 | FUJITSU | AOUA360ULBVG5 | Mixed Ducted and Non-Ducted Indoor Units | 344000 | 9.9 | 19.8 | 346000 | 3.38 | 232000 | 2.16 | 7167.5 | Yes
208931881 | FUJITSU | AOUA384ULBVG5 | Mixed Ducted and Non-Ducted Indoor Units | 366000 | 9.9 | 19.8 | 354000 | 3.38 | 240000 | 2.16 | 7625 | Yes
208931883 | FUJITSU | AOUA408ULBVG5 | Mixed Ducted and Non-Ducted Indoor Units | 390000 | 11 | 20.15 | 394000 | 3.46 | 260000 | 2.31 | 8125 | Yes
208931885 | FUJITSU | AOUA432ULBVG5 | Mixed Ducted and Non-Ducted Indoor Units | 412000 | 10.8 | 20.2 | 404000 | 3.53 | 280000 | 2.3 | 8582.5 | Yes
208931893 | FUJITSU | AOUA264ULCVG5 | Mixed Ducted and Non-Ducted Indoor Units | 252000 | 11.45 | 20.1 | 282000 | 3.52 | 194000 | 2.31 | 5250 | Yes
208931895 | FUJITSU | AOUA288ULCVG5 | Mixed Ducted and Non-Ducted Indoor Units | 276000 | 9.9 | 19.8 | 308000 | 3.38 | 210000 | 2.16 | 5750 | Yes
208931897 | FUJITSU | AOUA312ULCVG5 | Mixed Ducted and Non-Ducted Indoor Units | 298000 | 9.9 | 19.8 | 320000 | 3.38 | 214000 | 2.16 | 6207.5 | Yes
208931899 | FUJITSU | AOUA336ULCVG5 | Mixed Ducted and Non-Ducted Indoor Units | 320000 | 9.9 | 19.8 | 338000 | 3.38 | 224000 | 2.16 | 6667.5 | Yes
208931901 | FUJITSU | AOUA360ULCVG5 | Mixed Ducted and Non-Ducted Indoor Units | 344000 | 9.9 | 19.8 | 346000 | 3.38 | 232000 | 2.16 | 7167.5 | Yes
208931903 | FUJITSU | AOUA384ULCVG5 | Mixed Ducted and Non-Ducted Indoor Units | 366000 | 9.9 | 19.8 | 354000 | 3.38 | 240000 | 2.16 | 7625 | Yes
208931905 | FUJITSU | AOUA408ULCVG5 | Mixed Ducted and Non-Ducted Indoor Units | 390000 | 11 | 20.15 | 394000 | 3.46 | 260000 | 2.31 | 8125 | Yes
208931907 | FUJITSU | AOUA432ULCVG5 | Mixed Ducted and Non-Ducted Indoor Units | 412000 | 10.8 | 20.2 | 404000 | 3.53 | 280000 | 2.3 | 8582.5 | Yes
9990310 | FUJITSU | AOUA168RLBVG1 | Mixed Ducted and Non-Ducted Indoor Units | 160000 | 11 | 21.1 | 180000 | 3.48 | 124000 | 2.32 | 3332.5 | Yes
7850872 | FUJITSU | AOUA168RLCVG | Mixed Ducted and Non-Ducted Indoor Units | 160000 | 11 | 21.1 | 180000 | 3.48 | 124000 | 2.32 | 3332.5 | Yes
6691441 | FUJITSU | AOUA168TLBVG | Mixed Ducted and Non-Ducted Indoor Units | 160000 | 11 | 21.1 | 180000 | 3.48 | 124000 | 2.32 | 3332.5 | Yes
7850862 | FUJITSU | AOUA168TLCVG | Mixed Ducted and Non-Ducted Indoor Units | 160000 | 11 | 21.1 | 180000 | 3.48 | 124000 | 2.32 | 3332.5 | Yes
9990309 | FUJITSU | AOUA144RLBVG1 | Mixed Ducted and Non-Ducted Indoor Units | 138000 | 11.4 | 21.3 | 154000 | 3.44 | 106000 | 2.28 | 2875 | Yes
7850871 | FUJITSU | AOUA144RLCVG | Mixed Ducted and Non-Ducted Indoor Units | 138000 | 11.4 | 21.3 | 154000 | 3.44 | 106000 | 2.28 | 2875 | Yes
6691440 | FUJITSU | AOUA144TLBVG | Mixed Ducted and Non-Ducted Indoor Units | 138000 | 11.4 | 21.3 | 154000 | 3.44 | 106000 | 2.28 | 2875 | Yes
7850861 | FUJITSU | AOUA144TLCVG | Mixed Ducted and Non-Ducted Indoor Units | 138000 | 11.4 | 21.3 | 154000 | 3.44 | 106000 | 2.28 | 2875 | Yes
9990280 | FUJITSU | AOUA144RLBVG1 | Non-Ducted Indoor Units | 138000 | 11.4 | 22.2 | 154000 | 3.44 | 106000 | 2.28 | 2875 | Yes
7850844 | FUJITSU | AOUA144RLCVG | Non-Ducted Indoor Units | 138000 | 11.4 | 22.2 | 154000 | 3.44 | 106000 | 2.28 | 2875 | Yes
6687545 | FUJITSU | AOUA144TLBVG | Non-Ducted Indoor Units | 138000 | 11.4 | 22.2 | 154000 | 3.44 | 106000 | 2.28 | 2875 | Yes
7850824 | FUJITSU | AOUA144TLCVG | Non-Ducted Indoor Units | 138000 | 11.4 | 22.2 | 154000 | 3.44 | 106000 | 2.28 | 2875 | Yes
9990281 | FUJITSU | AOUA168RLBVG1 | Non-Ducted Indoor Units | 160000 | 11 | 22.2 | 180000 | 3.48 | 124000 | 2.32 | 3332.5 | Yes
7850846 | FUJITSU | AOUA168RLCVG | Non-Ducted Indoor Units | 160000 | 11 | 22.2 | 180000 | 3.48 | 124000 | 2.32 | 3332.5 | Yes
6687547 | FUJITSU | AOUA168TLBVG | Non-Ducted Indoor Units | 160000 | 11 | 22.2 | 180000 | 3.48 | 124000 | 2.32 | 3332.5 | Yes
7850826 | FUJITSU | AOUA168TLCVG | Non-Ducted Indoor Units | 160000 | 11 | 22.2 | 180000 | 3.48 | 124000 | 2.32 | 3332.5 | Yes
9990311 | FUJITSU | AOUA192RLBVG1 | Mixed Ducted and Non-Ducted Indoor Units | 184000 | 11.15 | 22.4 | 206000 | 3.66 | 142000 | 2.42 | 3832.5 | Yes
7850873 | FUJITSU | AOUA192RLCVG | Mixed Ducted and Non-Ducted Indoor Units | 184000 | 11.15 | 22.4 | 206000 | 3.66 | 142000 | 2.42 | 3832.5 | Yes
6691442 | FUJITSU | AOUA192TLBVG | Mixed Ducted and Non-Ducted Indoor Units | 184000 | 11.15 | 22.4 | 206000 | 3.66 | 142000 | 2.42 | 3832.5 | Yes
7850863 | FUJITSU | AOUA192TLCVG | Mixed Ducted and Non-Ducted Indoor Units | 184000 | 11.15 | 22.4 | 206000 | 3.66 | 142000 | 2.42 | 3832.5 | Yes
208931867 | FUJITSU | AOUA168ULBV5 | Mixed Ducted and Non-Ducted Indoor Units | 160000 | 11.85 | 22.8 | 180000 | 3.69 | 124000 | 2.31 | 3332.5 | Yes
208931889 | FUJITSU | AOUA168ULCV5 | Mixed Ducted and Non-Ducted Indoor Units | 160000 | 11.85 | 22.8 | 180000 | 3.69 | 124000 | 2.31 | 3332.5 | Yes
9990282 | FUJITSU | AOUA192RLBVG1 | Non-Ducted Indoor Units | 184000 | 11.2 | 24.3 | 206000 | 3.75 | 142000 | 2.49 | 3832.5 | Yes
7850848 | FUJITSU | AOUA192RLCVG | Non-Ducted Indoor Units | 184000 | 11.2 | 24.3 | 206000 | 3.75 | 142000 | 2.49 | 3832.5 | Yes
6687549 | FUJITSU | AOUA192TLBVG | Non-Ducted Indoor Units | 184000 | 11.2 | 24.3 | 206000 | 3.75 | 142000 | 2.49 | 3832.5 | Yes
7850828 | FUJITSU | AOUA192TLCVG | Non-Ducted Indoor Units | 184000 | 11.2 | 24.3 | 206000 | 3.75 | 142000 | 2.49 | 3832.5 | Yes
208931865 | FUJITSU | AOUA144ULBV5 | Mixed Ducted and Non-Ducted Indoor Units | 138000 | 13.3 | 24.3 | 154000 | 3.94 | 106000 | 2.44 | 2875 | Yes
208931887 | FUJITSU | AOUA144ULCV5 | Mixed Ducted and Non-Ducted Indoor Units | 138000 | 13.3 | 24.3 | 154000 | 3.94 | 106000 | 2.44 | 2875 | Yes
208931713 | FUJITSU | AOUA192ULBV5 | Non-Ducted Indoor Units | 184000 | 11 | 24.6 | 206000 | 3.48 | 140000 | 2.16 | 3832.5 | Yes
208931734 | FUJITSU | AOUA192ULCV5 | Non-Ducted Indoor Units | 184000 | 11 | 24.6 | 206000 | 3.48 | 140000 | 2.16 | 3832.5 | Yes
208931711 | FUJITSU | AOUA168ULBV5 | Non-Ducted Indoor Units | 160000 | 12.2 | 25.7 | 180000 | 3.78 | 124000 | 2.32 | 3332.5 | Yes
208931732 | FUJITSU | AOUA168ULCV5 | Non-Ducted Indoor Units | 160000 | 12.2 | 25.7 | 180000 | 3.78 | 124000 | 2.32 | 3332.5 | Yes
208931709 | FUJITSU | AOUA144ULBV5 | Non-Ducted Indoor Units | 138000 | 14.4 | 28.2 | 154000 | 4.07 | 106000 | 2.48 | 2875 | Yes
208931731 | FUJITSU | AOUA144ULCV5 | Non-Ducted Indoor Units | 138000 | 14.4 | 28.2 | 154000 | 4.07 | 106000 | 2.48 | 2875 | Yes
10032555 | GREE | GMV-264WM/B-F(U) | Ducted Indoor Units | 250000 | 10.5 | 20.5 | 282000 | 3.3 | 186000 | 2.2 | 5207.5 | Yes
10032811 | GREE | GMV-264WM/B-F(U) | Non-Ducted Indoor Units | 250000 | 10.5 | 20.5 | 282000 | 3.35 | 186000 | 2.2 | 5207.5 | Yes
10267485 | GREE | GMV-264WM/B-U(U) | Non-Ducted Indoor Units | 250000 | 10.5 | 20.5 | 282000 | 3.35 | 186000 | 2.2 | 5207.5 | Yes
10267486 | GREE | GMV-264WM/B-U(U) | Mixed Ducted and Non-Ducted Indoor Units | 250000 | 10.5 | 20.5 | 282000 | 3.32 | 186000 | 2.2 | 5207.5 | Yes
10035095 | GREE | GMV-288WM/B-F(U) | Non-Ducted Indoor Units | 274000 | 10.2 | 20.5 | 308000 | 3.3 | 200000 | 2.2 | 5707.5 | Yes
7835428 | GREE | GMV-96WM/B-F(U) | Non-Ducted Indoor Units | 92000 | 12.6 | 26 | 103000 | 3.9 | 67000 | 2.5 | 1917.5 | Yes
7849629 | GREE | GMV-96WM/B-F(U) | Mixed Ducted and Non-Ducted Indoor Units | 92000 | 11.9 | 23 | 103000 | 3.65 | 67000 | 2.44 | 1917.5 | Yes
10267504 | GREE | GMV-96WM/B-U(U) | Non-Ducted Indoor Units | 92000 | 12.6 | 26 | 103000 | 3.9 | 67000 | 2.5 | 1917.5 | Yes
10267505 | GREE | GMV-96WM/B-U(U) | Mixed Ducted and Non-Ducted Indoor Units | 92000 | 11.9 | 22.5 | 103000 | 3.65 | 67000 | 2.44 | 1917.5 | Yes
203266412 | GREE | GMV-Q120WM/B-F(U) | Non-Ducted Indoor Units | 114000 | 11.5 | 22 | 126000 | 3.5 | 81000 | 2.25 | 2375 | Yes
203400954 | GREE | GMV-Q120WM/B-U(U) | Non-Ducted Indoor Units | 114000 | 11.5 | 22 | 126000 | 3.5 | 81000 | 2.25 | 2375 | Yes
10342541 | GREE | GMV-Q144WM/B-F(U) | Non-Ducted Indoor Units | 134000 | 11.6 | 23 | 150000 | 3.65 | 106000 | 2.35 | 2792.5 | Yes
10341439 | GREE | GMV-Q144WM/B-U(U) | Non-Ducted Indoor Units | 134000 | 11.6 | 23 | 150000 | 3.65 | 106000 | 2.35 | 2792.5 | Yes
10344606 | GREE | GMV-Q336WM/B-F(U) | Ducted Indoor Units | 312000 | 9.8 | 19 | 320000 | 3.3 | 246000 | 2.05 | 6500 | Yes
10344607 | GREE | GMV-Q336WM/B-F(U) | Non-Ducted Indoor Units | 312000 | 10 | 20 | 320000 | 3.3 | 246000 | 2.05 | 6500 | Yes
10341814 | GREE | GMV-Q336WM/B-U(U) | Ducted Indoor Units | 312000 | 9.8 | 19 | 320000 | 3.3 | 246000 | 2.05 | 6500 | Yes
10341817 | GREE | GMV-Q336WM/B-U(U) | Non-Ducted Indoor Units | 312000 | 10 | 20 | 320000 | 3.3 | 246000 | 2.05 | 6500 | Yes
8849290 | GREE | GMV-Q72WM/B-F(U) | Non-Ducted Indoor Units | 67000 | 11.5 | 22 | 75000 | 3.4 | 51000 | 2.4 | 1395 | Yes
10341433 | GREE | GMV-Q72WM/B-U(U) | Non-Ducted Indoor Units | 67000 | 11.5 | 22 | 75000 | 3.4 | 51000 | 2.4 | 1395 | Yes
10344560 | GREE | GMV-Q216WM/B-F(U) | Non-Ducted Indoor Units | 200000 | 11.2 | 21 | 226000 | 3.3 | 160000 | 2.1 | 4167.5 | Yes
10341446 | GREE | GMV-Q216WM/B-U(U) | Non-Ducted Indoor Units | 200000 | 11.2 | 21 | 226000 | 3.3 | 160000 | 2.1 | 4167.5 | Yes
206214328 | GREE | GMV-V144WM/A-F(U) | Ducted Indoor Units | 138000 | 11 | 21 | 154000 | 3.3 | 110000 | 2.05 | 2875 | Yes
206216180 | GREE | GMV-V144WM/A-F(U) | Non-Ducted Indoor Units | 138000 | 11 | 21 | 154000 | 3.3 | 110000 | 2.05 | 2875 | Yes
206216181 | GREE | GMV-V144WM/A-F(U) | Mixed Ducted and Non-Ducted Indoor Units | 138000 | 11 | 21 | 154000 | 3.3 | 110000 | 2.05 | 2875 | Yes
206216176 | GREE | GMV-VQ144WM/A-F(U) | Ducted Indoor Units | 138000 | 11 | 21 | 154000 | 3.3 | 110000 | 2.05 | 2875 | Yes
206216177 | GREE | GMV-VQ144WM/A-F(U) | Non-Ducted Indoor Units | 138000 | 11 | 21 | 154000 | 3.3 | 110000 | 2.05 | 2875 | Yes
8176006 | GREE | GMV-192WM/B-F(U) | Non-Ducted Indoor Units | 184000 | 11.3 | 23 | 206000 | 3.4 | 134000 | 2.1 | 3832.5 | Yes
10267476 | GREE | GMV-192WM/B-U(U) | Non-Ducted Indoor Units | 184000 | 11.3 | 23 | 206000 | 3.4 | 134000 | 2.1 | 3832.5 | Yes
10267479 | GREE | GMV-216WM/B-U(U) | Non-Ducted Indoor Units | 206000 | 11 | 23 | 230000 | 3.52 | 150000 | 2.25 | 4292.5 | Yes
10340642 | GREE | GMV-Y192WM/A-F(U) | Non-Ducted Indoor Units | 184000 | 11.3 | 23 | 206000 | 3.4 | 134000 | 2.1 | 3832.5 | Yes
8176007 | GREE | GMV-216WM/B-F(U) | Non-Ducted Indoor Units | 206000 | 11 | 24.7 | 230000 | 3.52 | 150000 | 2.25 | 4292.5 | Yes
205749944 | HAIER | MVHR192ME2CA* | Ducted Indoor Units | 184000 | 11.2 | 19.7 | 206000 | 3.3 | 138000 | 2.3 | 3832.5 | Yes
207168494 | HAIER | MVHR192ME4CA* | Ducted Indoor Units | 184000 | 11.2 | 19.7 | 206000 | 3.3 | 138000 | 2.3 | 3832.5 | Yes
205749971 | HAIER | MVHR216ME2CA* | Non-Ducted Indoor Units | 207000 | 11.4 | 19.9 | 232000 | 3.3 | 156000 | 2.3 | 4312.5 | Yes
207168499 | HAIER | MVHR216ME4CA* | Non-Ducted Indoor Units | 207000 | 11.4 | 19.9 | 232000 | 3.3 | 156000 | 2.3 | 4312.5 | Yes
205749969 | HAIER | MVHR192ME2CA* | Non-Ducted Indoor Units | 184000 | 11.4 | 20.4 | 206000 | 3.4 | 138000 | 2.3 | 3832.5 | Yes
207168495 | HAIER | MVHR192ME4CA* | Non-Ducted Indoor Units | 184000 | 11.4 | 20.4 | 206000 | 3.4 | 138000 | 2.3 | 3832.5 | Yes
205749943 | HAIER | MVHP192ME2CA* | Ducted Indoor Units | 184000 | 11.1 | 20.6 | 206000 | 3.3 | 138000 | 2.3 | 3832.5 | Yes
207168492 | HAIER | MVHP192ME4CA* | Ducted Indoor Units | 184000 | 11.1 | 20.6 | 206000 | 3.3 | 138000 | 2.3 | 3832.5 | Yes
205749942 | HAIER | MVHR168ME2CA* | Ducted Indoor Units | 161000 | 11.2 | 20.7 | 180000 | 3.4 | 126000 | 2.3 | 3355 | Yes
207168490 | HAIER | MVHR168ME4CA* | Ducted Indoor Units | 161000 | 11.2 | 20.7 | 180000 | 3.4 | 126000 | 2.3 | 3355 | Yes
204793029 | HAIER | MVHR144ME2CA* | Ducted Indoor Units | 138000 | 11 | 20.8 | 154000 | 3.5 | 108000 | 2.3 | 2875 | Yes
206568897 | HAIER | MVHR144ME4CA* | Ducted Indoor Units | 138000 | 11 | 20.8 | 154000 | 3.5 | 108000 | 2.3 | 2875 | Yes
204793015 | HAIER | MVHP072ME2CA* | Ducted Indoor Units | 69000 | 12.1 | 21 | 77000 | 3.6 | 54000 | 2.5 | 1437.5 | Yes
204793016 | HAIER | MVHP072ME2CA* | Non-Ducted Indoor Units | 69000 | 13.5 | 25 | 77000 | 3.6 | 54000 | 2.5 | 1437.5 | Yes
206568879 | HAIER | MVHP072ME4CA* | Ducted Indoor Units | 69000 | 12.1 | 21 | 77000 | 3.6 | 54000 | 2.5 | 1437.5 | Yes
206568881 | HAIER | MVHP072ME4CA* | Non-Ducted Indoor Units | 69000 | 13.5 | 25 | 77000 | 3.6 | 54000 | 2.5 | 1437.5 | Yes
204793019 | HAIER | MVHP096ME2CA* | Ducted Indoor Units | 92000 | 12.1 | 22.8 | 103000 | 3.6 | 72000 | 2.5 | 1917.5 | Yes
204793020 | HAIER | MVHP096ME2CA* | Non-Ducted Indoor Units | 92000 | 12 | 23 | 103000 | 3.6 | 72000 | 2.5 | 1917.5 | Yes
206568885 | HAIER | MVHP096ME4CA* | Ducted Indoor Units | 92000 | 12.1 | 22.8 | 103000 | 3.6 | 72000 | 2.5 | 1917.5 | Yes
206568886 | HAIER | MVHP096ME4CA* | Non-Ducted Indoor Units | 92000 | 12 | 23 | 103000 | 3.6 | 72000 | 2.5 | 1917.5 | Yes
204793023 | HAIER | MVHP120ME2CA* | Ducted Indoor Units | 115000 | 12.1 | 23 | 129000 | 3.6 | 84000 | 2.5 | 2395 | Yes
204793024 | HAIER | MVHP120ME2CA* | Non-Ducted Indoor Units | 115000 | 12.1 | 22 | 129000 | 3.6 | 84000 | 2.5 | 2395 | Yes
206568890 | HAIER | MVHP120ME4CA* | Ducted Indoor Units | 115000 | 12.1 | 23 | 129000 | 3.6 | 84000 | 2.5 | 2395 | Yes
206568891 | HAIER | MVHP120ME4CA* | Non-Ducted Indoor Units | 115000 | 12.1 | 22 | 129000 | 3.6 | 84000 | 2.5 | 2395 | Yes
204793017 | HAIER | MVHR072ME2CA* | Ducted Indoor Units | 69000 | 11.9 | 20 | 77000 | 3.6 | 54000 | 2.5 | 1437.5 | Yes
204793018 | HAIER | MVHR072ME2CA* | Non-Ducted Indoor Units | 69000 | 13 | 24.5 | 77000 | 3.6 | 54000 | 2.5 | 1437.5 | Yes
206568882 | HAIER | MVHR072ME4CA* | Ducted Indoor Units | 69000 | 11.9 | 20 | 77000 | 3.6 | 54000 | 2.5 | 1437.5 | Yes
206568883 | HAIER | MVHR072ME4CA* | Non-Ducted Indoor Units | 69000 | 13 | 24.5 | 77000 | 3.6 | 54000 | 2.5 | 1437.5 | Yes
204793021 | HAIER | MVHR096ME2CA* | Ducted Indoor Units | 92000 | 11.9 | 21.8 | 103000 | 3.6 | 72000 | 2.5 | 1917.5 | Yes
204793022 | HAIER | MVHR096ME2CA* | Non-Ducted Indoor Units | 92000 | 12.3 | 23 | 103000 | 3.6 | 72000 | 2.5 | 1917.5 | Yes
206568887 | HAIER | MVHR096ME4CA* | Ducted Indoor Units | 92000 | 11.9 | 21.8 | 103000 | 3.6 | 72000 | 2.5 | 1917.5 | Yes
206568888 | HAIER | MVHR096ME4CA* | Non-Ducted Indoor Units | 92000 | 12.3 | 23 | 103000 | 3.6 | 72000 | 2.5 | 1917.5 | Yes
204793025 | HAIER | MVHR120ME2CA* | Ducted Indoor Units | 115000 | 11.9 | 21.9 | 129000 | 3.6 | 84000 | 2.5 | 2395 | Yes
204793026 | HAIER | MVHR120ME2CA* | Non-Ducted Indoor Units | 115000 | 11.9 | 22 | 129000 | 3.6 | 84000 | 2.5 | 2395 | Yes
206568892 | HAIER | MVHR120ME4CA* | Ducted Indoor Units | 115000 | 11.9 | 21.9 | 129000 | 3.6 | 84000 | 2.5 | 2395 | Yes
206568893 | HAIER | MVHR120ME4CA* | Non-Ducted Indoor Units | 115000 | 11.9 | 22 | 129000 | 3.6 | 84000 | 2.5 | 2395 | Yes
205749970 | HAIER | MVHP216ME2CA* | Non-Ducted Indoor Units | 207000 | 11.5 | 20.9 | 232000 | 3.3 | 156000 | 2.3 | 4312.5 | Yes
207168497 | HAIER | MVHP216ME4CA* | Non-Ducted Indoor Units | 207000 | 11.5 | 20.9 | 232000 | 3.3 | 156000 | 2.3 | 4312.5 | Yes
205749968 | HAIER | MVHP192ME2CA* | Non-Ducted Indoor Units | 184000 | 11.6 | 21.4 | 206000 | 3.3 | 138000 | 2.3 | 3832.5 | Yes
207168493 | HAIER | MVHP192ME4CA* | Non-Ducted Indoor Units | 184000 | 11.6 | 21.4 | 206000 | 3.3 | 138000 | 2.3 | 3832.5 | Yes
205749941 | HAIER | MVHP168ME2CA* | Ducted Indoor Units | 161000 | 11.4 | 21.6 | 180000 | 3.4 | 126000 | 2.3 | 3355 | Yes
207168488 | HAIER | MVHP168ME4CA* | Ducted Indoor Units | 161000 | 11.4 | 21.6 | 180000 | 3.4 | 126000 | 2.3 | 3355 | Yes
204793027 | HAIER | MVHP144ME2CA* | Ducted Indoor Units | 138000 | 11.7 | 21.8 | 154000 | 3.5 | 108000 | 2.3 | 2875 | Yes
206568895 | HAIER | MVHP144ME4CA* | Ducted Indoor Units | 138000 | 11.7 | 21.8 | 154000 | 3.5 | 108000 | 2.3 | 2875 | Yes
204793028 | HAIER | MVHP144ME2CA* | Non-Ducted Indoor Units | 138000 | 11.6 | 22 | 154000 | 3.5 | 108000 | 2.3 | 2875 | Yes
206568896 | HAIER | MVHP144ME4CA* | Non-Ducted Indoor Units | 138000 | 11.6 | 22 | 154000 | 3.5 | 108000 | 2.3 | 2875 | Yes
204793030 | HAIER | MVHR144ME2CA* | Non-Ducted Indoor Units | 138000 | 11.4 | 22 | 154000 | 3.5 | 108000 | 2.3 | 2875 | Yes
206568898 | HAIER | MVHR144ME4CA* | Non-Ducted Indoor Units | 138000 | 11.4 | 22 | 154000 | 3.5 | 108000 | 2.3 | 2875 | Yes
205749967 | HAIER | MVHR168ME2CA* | Non-Ducted Indoor Units | 161000 | 11.4 | 22 | 180000 | 3.4 | 126000 | 2.3 | 3355 | Yes
207168491 | HAIER | MVHR168ME4CA* | Non-Ducted Indoor Units | 161000 | 11.4 | 22 | 180000 | 3.4 | 126000 | 2.3 | 3355 | Yes
205749966 | HAIER | MVHP168ME2CA* | Non-Ducted Indoor Units | 161000 | 11.6 | 22.6 | 180000 | 3.4 | 126000 | 2.3 | 3355 | Yes
207168489 | HAIER | MVHP168ME4CA* | Non-Ducted Indoor Units | 161000 | 11.6 | 22.6 | 180000 | 3.4 | 126000 | 2.3 | 3355 | Yes
208685712 | HISENSE | AVWT-240FFFH | Ducted Indoor Units | 228000 | 11.1 | 20.4 | 252000 | 3.35 | 162000 | 2.32 | 4750 | Yes
210691239 | HISENSE | AVWT-240FHFSHA | Ducted Indoor Units | 228000 | 11.1 | 20.4 | 252000 | 3.35 | 162000 | 2.32 | 4750 | Yes
208685681 | HISENSE | AVWT-216FFFH | Ducted Indoor Units | 206000 | 11.1 | 20.7 | 226000 | 3.4 | 150000 | 2.32 | 4292.5 | Yes
210691236 | HISENSE | AVWT-216FHFSHA | Ducted Indoor Units | 206000 | 11.1 | 20.7 | 226000 | 3.4 | 150000 | 2.32 | 4292.5 | Yes
10562601 | HISENSE | AVWT-072U8SNB | Ducted Indoor Units | 69000 | 12.3 | 23 | 76000 | 3.55 | 52000 | 2.35 | 1437.5 | Yes
10562602 | HISENSE | AVWT-072U8SNB | Non-Ducted Indoor Units | 69000 | 15 | 30.7 | 76000 | 4.2 | 52000 | 2.84 | 1437.5 | Yes
10274220 | HISENSE | AVWT-072UHSPB | Ducted Indoor Units | 69000 | 13.2 | 23.5 | 76000 | 4 | 55000 | 2.6 | 1437.5 | Yes
10274221 | HISENSE | AVWT-072UHSPB | Non-Ducted Indoor Units | 69000 | 15.6 | 31.8 | 76000 | 4.9 | 55000 | 3 | 1437.5 | Yes
10274222 | HISENSE | AVWT-096UHSQB | Ducted Indoor Units | 92000 | 11.8 | 23.8 | 103000 | 3.7 | 76000 | 2.5 | 1917.5 | Yes
10274223 | HISENSE | AVWT-096UHSQB | Non-Ducted Indoor Units | 92000 | 12.2 | 26.4 | 103000 | 4.5 | 76000 | 2.9 | 1917.5 | Yes
10274227 | HISENSE | AVWT-096UHSQB | Mixed Ducted and Non-Ducted Indoor Units | 92000 | 12 | 25.1 | 103000 | 4.1 | 76000 | 2.7 | 1917.5 | Yes
205287688 | HISENSE | AVWT-120FFFH | Ducted Indoor Units | 114000 | 11.8 | 23.2 | 126000 | 3.53 | 81000 | 2.39 | 2375 | Yes
205287689 | HISENSE | AVWT-120FFFH | Non-Ducted Indoor Units | 114000 | 13.9 | 31.65 | 126000 | 4.3 | 81000 | 2.81 | 2375 | Yes
205287701 | HISENSE | AVWT-120FFFH | Mixed Ducted and Non-Ducted Indoor Units | 114000 | 12.85 | 27.42 | 126000 | 3.91 | 81000 | 2.6 | 2375 | Yes
10567397 | HISENSE | AVWT-120U8STB | Non-Ducted Indoor Units | 115000 | 13.2 | 30.55 | 129000 | 4.12 | 83000 | 2.72 | 2395 | Yes
10567398 | HISENSE | AVWT-120U8STB | Mixed Ducted and Non-Ducted Indoor Units | 115000 | 12.4 | 26.97 | 129000 | 3.73 | 83000 | 2.51 | 2395 | Yes
10274224 | HISENSE | AVWT-120UHSQB | Ducted Indoor Units | 114000 | 11.5 | 23.5 | 126000 | 3.7 | 89000 | 2.3 | 2375 | Yes
10274225 | HISENSE | AVWT-120UHSQB | Non-Ducted Indoor Units | 114000 | 12.1 | 26.5 | 126000 | 4.2 | 89000 | 2.6 | 2375 | Yes
10274228 | HISENSE | AVWT-120UHSQB | Mixed Ducted and Non-Ducted Indoor Units | 114000 | 11.8 | 25 | 126000 | 3.95 | 89000 | 2.45 | 2375 | Yes
208685686 | HISENSE | AVWT-264FFFH | Non-Ducted Indoor Units | 252000 | 11.5 | 20.9 | 276000 | 3.59 | 186000 | 2.41 | 5250 | Yes
208685687 | HISENSE | AVWT-264FFFH | Mixed Ducted and Non-Ducted Indoor Units | 252000 | 11 | 20.2 | 276000 | 3.43 | 186000 | 2.35 | 5250 | Yes
10594392 | HISENSE | AVWT-264U8SZB | Non-Ducted Indoor Units | 258000 | 11.05 | 24.1 | 282000 | 3.69 | 180000 | 2.39 | 5375 | Yes
10594401 | HISENSE | AVWT-264U8SZB | Ducted Indoor Units | 258000 | 11.55 | 24.3 | 282000 | 3.31 | 180000 | 2.25 | 5375 | Yes
208685689 | HISENSE | AVWT-288FFFH | Non-Ducted Indoor Units | 276000 | 10.8 | 20.5 | 300000 | 3.33 | 210000 | 2.29 | 5750 | Yes
10594393 | HISENSE | AVWT-288U8SZB | Non-Ducted Indoor Units | 276000 | 10.7 | 23.35 | 300000 | 3.59 | 192000 | 2.3 | 5750 | Yes
10594394 | HISENSE | AVWT-312U8SZB | Non-Ducted Indoor Units | 298000 | 10.45 | 21.2 | 316000 | 3.57 | 202000 | 2.22 | 6207.5 | Yes
10594395 | HISENSE | AVWT-336U8SZB | Non-Ducted Indoor Units | 320000 | 10.25 | 20.6 | 324000 | 3.57 | 210000 | 2.24 | 6667.5 | Yes
10594396 | HISENSE | AVWT-360U8SZB | Non-Ducted Indoor Units | 346000 | 10.65 | 21.15 | 372000 | 3.55 | 244000 | 2.33 | 7207.5 | Yes
10594397 | HISENSE | AVWT-384U8SZB | Non-Ducted Indoor Units | 370000 | 10.5 | 21.55 | 400000 | 3.47 | 260000 | 2.33 | 7707.5 | Yes
208685704 | HISENSE | AVWT-408FFFH | Non-Ducted Indoor Units | 388000 | 11 | 18.1 | 426000 | 3.4 | 290000 | 2.36 | 8082.5 | Yes
208685705 | HISENSE | AVWT-408FFFH | Mixed Ducted and Non-Ducted Indoor Units | 388000 | 10.7 | 18.1 | 426000 | 3.3 | 290000 | 2.32 | 8082.5 | Yes
10595368 | HISENSE | AVWT-408U8SZB | Ducted Indoor Units | 390000 | 11.25 | 22.9 | 435000 | 3.36 | 278000 | 2.34 | 8125 | Yes
10595370 | HISENSE | AVWT-408U8SZB | Non-Ducted Indoor Units | 390000 | 10.15 | 22.2 | 435000 | 3.59 | 278000 | 2.31 | 8125 | Yes
208685707 | HISENSE | AVWT-432FFFH | Non-Ducted Indoor Units | 414000 | 10.8 | 18.3 | 450000 | 3.33 | 314000 | 2.29 | 8625 | Yes
205287685 | HISENSE | AVWT-72FFFH | Ducted Indoor Units | 69000 | 12.15 | 23.6 | 75000 | 3.51 | 52500 | 2.32 | 1437.5 | Yes
205287696 | HISENSE | AVWT-72FFFH | Non-Ducted Indoor Units | 69000 | 14.8 | 31.3 | 75000 | 4.15 | 52500 | 2.69 | 1437.5 | Yes
205287699 | HISENSE | AVWT-72FFFH | Mixed Ducted and Non-Ducted Indoor Units | 69000 | 13.47 | 27.45 | 75000 | 3.83 | 52500 | 2.5 | 1437.5 | Yes
205287686 | HISENSE | AVWT-96FFFH | Ducted Indoor Units | 92000 | 11.8 | 23.4 | 100000 | 3.68 | 70000 | 2.39 | 1917.5 | Yes
205287687 | HISENSE | AVWT-96FFFH | Non-Ducted Indoor Units | 92000 | 14.05 | 32 | 100000 | 4.1 | 70000 | 2.65 | 1917.5 | Yes
205287700 | HISENSE | AVWT-96FFFH | Mixed Ducted and Non-Ducted Indoor Units | 92000 | 12.92 | 27.7 | 100000 | 3.89 | 70000 | 2.52 | 1917.5 | Yes
10594382 | HISENSE | AVWT-96U8STB | Ducted Indoor Units | 92000 | 12.25 | 23.3 | 103000 | 3.45 | 67000 | 2.3 | 1917.5 | Yes
10594383 | HISENSE | AVWT-96U8STB | Non-Ducted Indoor Units | 92000 | 14.15 | 31.65 | 103000 | 4.1 | 67000 | 2.6 | 1917.5 | Yes
10594384 | HISENSE | AVWT-96U8STB | Mixed Ducted and Non-Ducted Indoor Units | 92000 | 13.2 | 27.47 | 103000 | 3.77 | 67000 | 2.45 | 1917.5 | Yes
210135408 | HISENSE | AVWT - 72FFFH | Ducted Indoor Units | 69000 | 12.15 | 23.6 | 75000 | 3.51 | 52500 | 2.32 | 1437.5 | Yes
210135409 | HISENSE | AVWT - 96FFFH | Ducted Indoor Units | 92000 | 11.8 | 23.4 | 100000 | 3.68 | 70000 | 2.39 | 1917.5 | Yes
210135410 | HISENSE | AVWT - 96FFFH | Non-Ducted Indoor Units | 92000 | 14.05 | 32 | 100000 | 4.1 | 70000 | 2.65 | 1917.5 | Yes
210135411 | HISENSE | AVWT - 120FFFH | Ducted Indoor Units | 114000 | 11.8 | 23.2 | 126000 | 3.53 | 81000 | 2.39 | 2375 | Yes
210135412 | HISENSE | AVWT - 120FFFH | Non-Ducted Indoor Units | 114000 | 13.9 | 31.65 | 126000 | 4.3 | 81000 | 2.81 | 2375 | Yes
210135420 | HISENSE | AVWT - 72FFFH | Non-Ducted Indoor Units | 69000 | 14.8 | 31.3 | 75000 | 4.15 | 52500 | 2.69 | 1437.5 | Yes
210135423 | HISENSE | AVWT - 72FFFH | Mixed Ducted and Non-Ducted Indoor Units | 69000 | 13.47 | 27.45 | 75000 | 3.83 | 52500 | 2.5 | 1437.5 | Yes
210135424 | HISENSE | AVWT - 96FFFH | Mixed Ducted and Non-Ducted Indoor Units | 92000 | 12.92 | 27.7 | 100000 | 3.89 | 70000 | 2.52 | 1917.5 | Yes
210135425 | HISENSE | AVWT - 120FFFH | Mixed Ducted and Non-Ducted Indoor Units | 114000 | 12.85 | 27.42 | 126000 | 3.91 | 81000 | 2.6 | 2375 | Yes
210691222 | HISENSE | AVWT-96FHFSHA | Non-Ducted Indoor Units | 92000 | 13.2 | 29.7 | 100000 | 3.98 | 70000 | 2.57 | 1917.5 | Yes
210691223 | HISENSE | AVWT-96FHFSHA | Mixed Ducted and Non-Ducted Indoor Units | 92000 | 12.15 | 25.75 | 100000 | 3.74 | 70000 | 2.44 | 1917.5 | Yes
210691225 | HISENSE | AVWT-120FHFSHA | Non-Ducted Indoor Units | 114000 | 13 | 29.4 | 126000 | 4.17 | 81000 | 2.73 | 2375 | Yes
210691226 | HISENSE | AVWT-120FHFSHA | Mixed Ducted and Non-Ducted Indoor Units | 114000 | 12.05 | 25.5 | 126000 | 3.79 | 81000 | 2.52 | 2375 | Yes
210713380 | HISENSE | AVWT-72FHFSHA | Non-Ducted Indoor Units | 69000 | 13.9 | 29.1 | 75000 | 4.03 | 52500 | 2.61 | 1437.5 | Yes
210713381 | HISENSE | AVWT-72FHFSHA | Mixed Ducted and Non-Ducted Indoor Units | 69000 | 12.65 | 25.5 | 75000 | 3.71 | 52500 | 2.43 | 1437.5 | Yes
210691243 | HISENSE | AVWT-264FHFSHA | Non-Ducted Indoor Units | 252000 | 11.5 | 20.9 | 276000 | 3.59 | 186000 | 2.41 | 5250 | Yes
210691244 | HISENSE | AVWT-264FHFSHA | Mixed Ducted and Non-Ducted Indoor Units | 252000 | 11 | 20.2 | 276000 | 3.43 | 186000 | 2.35 | 5250 | Yes
210691246 | HISENSE | AVWT-288FHFSHA | Non-Ducted Indoor Units | 276000 | 10.8 | 20.5 | 300000 | 3.33 | 210000 | 2.29 | 5750 | Yes
210691261 | HISENSE | AVWT-408FHFSHA | Non-Ducted Indoor Units | 388000 | 11 | 18.1 | 426000 | 3.4 | 290000 | 2.36 | 8082.5 | Yes
210691264 | HISENSE | AVWT-432FHFSHA | Non-Ducted Indoor Units | 414000 | 10.8 | 18.3 | 450000 | 3.33 | 314000 | 2.29 | 8625 | Yes
208685713 | HISENSE | AVWT-240FFFH | Mixed Ducted and Non-Ducted Indoor Units | 228000 | 11.75 | 21.6 | 252000 | 3.65 | 162000 | 2.45 | 4750 | Yes
210691241 | HISENSE | AVWT-240FHFSHA | Mixed Ducted and Non-Ducted Indoor Units | 228000 | 11.75 | 21.6 | 252000 | 3.57 | 162000 | 2.45 | 4750 | Yes
208685683 | HISENSE | AVWT-216FFFH | Mixed Ducted and Non-Ducted Indoor Units | 206000 | 11.75 | 21.95 | 226000 | 3.64 | 150000 | 2.42 | 4292.5 | Yes
210691238 | HISENSE | AVWT-216FHFSHA | Mixed Ducted and Non-Ducted Indoor Units | 206000 | 11.75 | 21.95 | 226000 | 3.64 | 150000 | 2.42 | 4292.5 | Yes
208685684 | HISENSE | AVWT-240FFFH | Non-Ducted Indoor Units | 228000 | 12.4 | 22.8 | 252000 | 3.96 | 162000 | 2.59 | 4750 | Yes
210691240 | HISENSE | AVWT-240FHFSHA | Non-Ducted Indoor Units | 228000 | 12.4 | 22.8 | 252000 | 3.8 | 162000 | 2.59 | 4750 | Yes
208685682 | HISENSE | AVWT-216FFFH | Non-Ducted Indoor Units | 206000 | 12.4 | 23.2 | 226000 | 3.88 | 150000 | 2.52 | 4292.5 | Yes
210691237 | HISENSE | AVWT-216FHFSHA | Non-Ducted Indoor Units | 206000 | 12.4 | 23.2 | 226000 | 3.88 | 150000 | 2.52 | 4292.5 | Yes
210691231 | HISENSE | AVWT-168FHFSHA | Non-Ducted Indoor Units | 160000 | 11.1 | 24.1 | 170000 | 3.39 | 115000 | 2.28 | 3332.5 | Yes
205287703 | HISENSE | AVWT-168FFFH | Mixed Ducted and Non-Ducted Indoor Units | 160000 | 11.42 | 24.15 | 170000 | 3.35 | 115000 | 2.22 | 3332.5 | Yes
210135427 | HISENSE | AVWT - 168FFFH | Mixed Ducted and Non-Ducted Indoor Units | 160000 | 11.42 | 24.15 | 170000 | 3.35 | 115000 | 2.22 | 3332.5 | Yes
10594407 | HISENSE | AVWT-144U8S1B | Mixed Ducted and Non-Ducted Indoor Units | 144000 | 11.45 | 24.25 | 154000 | 3.44 | 96000 | 2.37 | 3000 | Yes
205287702 | HISENSE | AVWT-144FFFH | Mixed Ducted and Non-Ducted Indoor Units | 138000 | 11.47 | 24.45 | 150000 | 3.44 | 105000 | 2.41 | 2875 | Yes
210135426 | HISENSE | AVWT - 144FFFH | Mixed Ducted and Non-Ducted Indoor Units | 138000 | 11.47 | 24.45 | 150000 | 3.44 | 105000 | 2.41 | 2875 | Yes
210691234 | HISENSE | AVWT-192FHFSHA | Non-Ducted Indoor Units | 184000 | 11.2 | 24.5 | 200000 | 3.4 | 140000 | 2.43 | 3832.5 | Yes
205287704 | HISENSE | AVWT-192FFFH | Mixed Ducted and Non-Ducted Indoor Units | 184000 | 11.62 | 24.7 | 200000 | 3.39 | 140000 | 2.42 | 3832.5 | Yes
210135428 | HISENSE | AVWT - 192FFFH | Mixed Ducted and Non-Ducted Indoor Units | 184000 | 11.62 | 24.7 | 200000 | 3.39 | 140000 | 2.42 | 3832.5 | Yes
10567400 | HISENSE | AVWT-168U8S1B | Mixed Ducted and Non-Ducted Indoor Units | 160000 | 11.57 | 24.72 | 170000 | 3.45 | 105000 | 2.35 | 3332.5 | Yes
10594391 | HISENSE | AVWT-240U8SZB | Non-Ducted Indoor Units | 230000 | 11.3 | 24.95 | 256000 | 3.66 | 164000 | 2.42 | 4792.5 | Yes
10594390 | HISENSE | AVWT-216U8SZB | Non-Ducted Indoor Units | 208000 | 11.35 | 25.2 | 230000 | 3.6 | 150000 | 2.4 | 4332.5 | Yes
210691228 | HISENSE | AVWT-144FHFSHA | Non-Ducted Indoor Units | 138000 | 11.4 | 25.5 | 150000 | 3.5 | 105000 | 2.41 | 2875 | Yes
205287693 | HISENSE | AVWT-168FFFH | Non-Ducted Indoor Units | 160000 | 11.85 | 25.95 | 170000 | 3.49 | 115000 | 2.35 | 3332.5 | Yes
210135419 | HISENSE | AVWT - 168FFFH | Non-Ducted Indoor Units | 160000 | 11.85 | 25.95 | 170000 | 3.49 | 115000 | 2.35 | 3332.5 | Yes
205287695 | HISENSE | AVWT-192FFFH | Non-Ducted Indoor Units | 184000 | 11.85 | 26.4 | 200000 | 3.51 | 140000 | 2.51 | 3832.5 | Yes
210135416 | HISENSE | AVWT - 192FFFH | Non-Ducted Indoor Units | 184000 | 11.85 | 26.4 | 200000 | 3.51 | 140000 | 2.51 | 3832.5 | Yes
10567396 | HISENSE | AVWT-168U8S1B | Non-Ducted Indoor Units | 160000 | 12.25 | 27.15 | 170000 | 3.68 | 105000 | 2.5 | 3332.5 | Yes
10594388 | HISENSE | AVWT-144U8S1B | Non-Ducted Indoor Units | 144000 | 12.1 | 27.2 | 154000 | 3.64 | 96000 | 2.45 | 3000 | Yes
205287691 | HISENSE | AVWT-144FFFH | Non-Ducted Indoor Units | 138000 | 12.1 | 27.4 | 150000 | 3.61 | 105000 | 2.48 | 2875 | Yes
210135414 | HISENSE | AVWT - 144FFFH | Non-Ducted Indoor Units | 138000 | 12.1 | 27.4 | 150000 | 3.61 | 105000 | 2.48 | 2875 | Yes
10594389 | HISENSE | AVWT-192U8SZB | Non-Ducted Indoor Units | 184000 | 12.1 | 27.5 | 206000 | 3.75 | 136000 | 2.53 | 3832.5 | Yes
7987273 | HITACHI | HVAHP168B41S | Ducted Indoor Units | 160000 | 11 | 19.3 | 178000 | 3.5 | 129000 | 2.32 | 3332.5 | Yes
7987293 | HITACHI | HVAHR168B41S | Ducted Indoor Units | 160000 | 11 | 19.3 | 178000 | 3.5 | 129000 | 2.32 | 3332.5 | Yes
7987271 | HITACHI | HVAHP144B41S | Ducted Indoor Units | 138000 | 11.7 | 19.4 | 154000 | 3.48 | 109000 | 2.52 | 2875 | Yes
7987291 | HITACHI | HVAHR144B41S | Ducted Indoor Units | 138000 | 11.7 | 19.4 | 154000 | 3.48 | 109000 | 2.52 | 2875 | Yes
7987227 | HITACHI | HVAHP168B31S | Ducted Indoor Units | 160000 | 11.6 | 19.6 | 178000 | 3.68 | 129000 | 2.44 | 3332.5 | Yes
7987247 | HITACHI | HVAHR168B31S | Ducted Indoor Units | 160000 | 11.6 | 19.6 | 178000 | 3.68 | 129000 | 2.44 | 3332.5 | Yes
7990748 | HITACHI | HVAHP168B31S | Mixed Ducted and Non-Ducted Indoor Units | 160000 | 11.5 | 19.65 | 178000 | 3.68 | 129000 | 2.35 | 3332.5 | Yes
7990750 | HITACHI | HVAHP216B31S | Mixed Ducted and Non-Ducted Indoor Units | 206000 | 11.2 | 19.65 | 232000 | 3.55 | 164000 | 2.36 | 4292.5 | Yes
7990761 | HITACHI | HVAHR168B31S | Mixed Ducted and Non-Ducted Indoor Units | 160000 | 11.5 | 19.65 | 178000 | 3.68 | 129000 | 2.35 | 3332.5 | Yes
7990764 | HITACHI | HVAHR216B31S | Mixed Ducted and Non-Ducted Indoor Units | 206000 | 11.2 | 19.65 | 232000 | 3.55 | 164000 | 2.36 | 4292.5 | Yes
7987225 | HITACHI | HVAHP144B31S | Ducted Indoor Units | 138000 | 12.3 | 19.7 | 154000 | 3.55 | 109000 | 2.65 | 2875 | Yes
7987226 | HITACHI | HVAHP168B31S | Non-Ducted Indoor Units | 160000 | 11.4 | 19.7 | 178000 | 3.69 | 129000 | 2.27 | 3332.5 | Yes
7987245 | HITACHI | HVAHR144B31S | Ducted Indoor Units | 138000 | 12.3 | 19.7 | 154000 | 3.55 | 109000 | 2.65 | 2875 | Yes
7987246 | HITACHI | HVAHR168B31S | Non-Ducted Indoor Units | 160000 | 11.4 | 19.7 | 178000 | 3.69 | 129000 | 2.27 | 3332.5 | Yes
9060407 | HITACHI | HVAHP240*41S | Mixed Ducted and Non-Ducted Indoor Units | 228000 | 11.1 | 19.9 | 258000 | 3.64 | 182000 | 2.39 | 4750 | Yes
9060409 | HITACHI | HVAHR240*41S | Mixed Ducted and Non-Ducted Indoor Units | 228000 | 11.1 | 19.9 | 258000 | 3.64 | 182000 | 2.39 | 4750 | Yes
9060360 | HITACHI | HVAHP240*41S | Ducted Indoor Units | 228000 | 11.3 | 20 | 258000 | 3.6 | 182000 | 2.47 | 4750 | Yes
7987279 | HITACHI | HVAHP240B41S | Ducted Indoor Units | 230000 | 11.2 | 20 | 258000 | 3.6 | 182000 | 2.47 | 4792.5 | Yes
9060364 | HITACHI | HVAHR240*41S | Ducted Indoor Units | 228000 | 11.3 | 20 | 258000 | 3.6 | 182000 | 2.47 | 4750 | Yes
7987299 | HITACHI | HVAHR240B41S | Ducted Indoor Units | 230000 | 11.2 | 20 | 258000 | 3.6 | 182000 | 2.47 | 4792.5 | Yes
7987231 | HITACHI | HVAHP216B31S | Ducted Indoor Units | 206000 | 11.8 | 20.1 | 232000 | 3.62 | 164000 | 2.39 | 4292.5 | Yes
7987277 | HITACHI | HVAHP216B41S | Ducted Indoor Units | 206000 | 11.3 | 20.1 | 232000 | 3.44 | 164000 | 2.31 | 4292.5 | Yes
7987251 | HITACHI | HVAHR216B31S | Ducted Indoor Units | 206000 | 11.8 | 20.1 | 232000 | 3.62 | 164000 | 2.39 | 4292.5 | Yes
7987297 | HITACHI | HVAHR216B41S | Ducted Indoor Units | 206000 | 11.3 | 20.1 | 232000 | 3.44 | 164000 | 2.31 | 4292.5 | Yes
9060406 | HITACHI | HVAHP240*31S | Mixed Ducted and Non-Ducted Indoor Units | 228000 | 11.25 | 20.35 | 258000 | 3.76 | 182000 | 2.48 | 4750 | Yes
7990751 | HITACHI | HVAHP240B31S | Mixed Ducted and Non-Ducted Indoor Units | 230000 | 11.2 | 20.35 | 258000 | 3.76 | 182000 | 2.48 | 4792.5 | Yes
9060358 | HITACHI | HVAHP240*31S | Ducted Indoor Units | 228000 | 11.9 | 20.4 | 258000 | 3.72 | 182000 | 2.55 | 4750 | Yes
7987233 | HITACHI | HVAHP240B31S | Ducted Indoor Units | 230000 | 11.8 | 20.4 | 258000 | 3.72 | 182000 | 2.55 | 4792.5 | Yes
9060408 | HITACHI | HVAHR240*31S | Mixed Ducted and Non-Ducted Indoor Units | 228000 | 11.25 | 20.4 | 258000 | 3.76 | 182000 | 2.48 | 4750 | Yes
7990765 | HITACHI | HVAHR240B31S | Mixed Ducted and Non-Ducted Indoor Units | 230000 | 11.2 | 20.4 | 258000 | 3.76 | 182000 | 2.48 | 4792.5 | Yes
9060362 | HITACHI | HVAHR240*31S | Ducted Indoor Units | 228000 | 11.9 | 20.5 | 258000 | 3.72 | 182000 | 2.55 | 4750 | Yes
7987253 | HITACHI | HVAHR240B31S | Ducted Indoor Units | 230000 | 11.8 | 20.5 | 258000 | 3.72 | 182000 | 2.55 | 4792.5 | Yes
203994047 | HITACHI | HVAHP216B32S | Ducted Indoor Units | 206000 | 11.2 | 20.7 | 232000 | 3.51 | 164000 | 2.29 | 4292.5 | Yes
202607566 | HITACHI | HVAHP216B32S | Ducted Indoor Units | 206000 | 11.2 | 20.7 | 232000 | 3.51 | 164000 | 2.29 | 4292.5 | Yes
10206780 | HITACHI | HVAHP216B32S | Ducted Indoor Units | 206000 | 11.2 | 20.7 | 232000 | 3.51 | 164000 | 2.29 | 4292.5 | Yes
203994054 | HITACHI | HVAHP216B42S | Ducted Indoor Units | 206000 | 11.2 | 20.7 | 232000 | 3.51 | 164000 | 2.29 | 4292.5 | Yes
202607569 | HITACHI | HVAHP216B42S | Ducted Indoor Units | 206000 | 11.2 | 20.7 | 232000 | 3.51 | 164000 | 2.29 | 4292.5 | Yes
10206822 | HITACHI | HVAHP216B42S | Ducted Indoor Units | 206000 | 11.2 | 20.7 | 232000 | 3.51 | 164000 | 2.29 | 4292.5 | Yes
204269286 | HITACHI | HVAHP216B52S | Ducted Indoor Units | 206000 | 11.2 | 20.7 | 232000 | 3.51 | 164000 | 2.29 | 4292.5 | Yes
204268586 | HITACHI | HVAHP216B52S | Ducted Indoor Units | 206000 | 11.2 | 20.7 | 232000 | 3.51 | 164000 | 2.29 | 4292.5 | Yes
203994061 | HITACHI | HVAHR216B32S | Ducted Indoor Units | 206000 | 11.2 | 20.7 | 232000 | 3.51 | 164000 | 2.29 | 4292.5 | Yes
202607572 | HITACHI | HVAHR216B32S | Ducted Indoor Units | 206000 | 11.2 | 20.7 | 232000 | 3.51 | 164000 | 2.29 | 4292.5 | Yes
10323652 | HITACHI | HVAHR216B32S | Ducted Indoor Units | 206000 | 11.2 | 20.7 | 232000 | 3.51 | 164000 | 2.29 | 4292.5 | Yes
203994068 | HITACHI | HVAHR216B42S | Ducted Indoor Units | 206000 | 11.2 | 20.7 | 232000 | 3.51 | 164000 | 2.29 | 4292.5 | Yes
202607575 | HITACHI | HVAHR216B42S | Ducted Indoor Units | 206000 | 11.2 | 20.7 | 232000 | 3.51 | 164000 | 2.29 | 4292.5 | Yes
10323700 | HITACHI | HVAHR216B42S | Ducted Indoor Units | 206000 | 11.2 | 20.7 | 232000 | 3.51 | 164000 | 2.29 | 4292.5 | Yes
204269190 | HITACHI | HVAHR216B52S | Ducted Indoor Units | 206000 | 11.2 | 20.7 | 232000 | 3.51 | 164000 | 2.29 | 4292.5 | Yes
204268430 | HITACHI | HVAHR216B52S | Ducted Indoor Units | 206000 | 11.2 | 20.7 | 232000 | 3.51 | 164000 | 2.29 | 4292.5 | Yes
203993871 | HITACHI | HVAHP192B32S | Ducted Indoor Units | 184000 | 11.1 | 20.8 | 206000 | 3.38 | 140000 | 2.15 | 3832.5 | Yes
202607426 | HITACHI | HVAHP192B32S | Ducted Indoor Units | 184000 | 11.1 | 20.8 | 206000 | 3.38 | 140000 | 2.15 | 3832.5 | Yes
10206779 | HITACHI | HVAHP192B32S | Ducted Indoor Units | 184000 | 11.1 | 20.8 | 206000 | 3.38 | 140000 | 2.15 | 3832.5 | Yes
203993878 | HITACHI | HVAHP192B42S | Ducted Indoor Units | 184000 | 11.1 | 20.8 | 206000 | 3.38 | 140000 | 2.15 | 3832.5 | Yes
202607429 | HITACHI | HVAHP192B42S | Ducted Indoor Units | 184000 | 11.1 | 20.8 | 206000 | 3.38 | 140000 | 2.15 | 3832.5 | Yes
10206821 | HITACHI | HVAHP192B42S | Ducted Indoor Units | 184000 | 11.1 | 20.8 | 206000 | 3.38 | 140000 | 2.15 | 3832.5 | Yes
204269285 | HITACHI | HVAHP192B52S | Ducted Indoor Units | 184000 | 11.1 | 20.8 | 206000 | 3.38 | 140000 | 2.15 | 3832.5 | Yes
204268585 | HITACHI | HVAHP192B52S | Ducted Indoor Units | 184000 | 11.1 | 20.8 | 206000 | 3.38 | 140000 | 2.15 | 3832.5 | Yes
203994659 | HITACHI | HVAHP216B32S | Mixed Ducted and Non-Ducted Indoor Units | 206000 | 11.05 | 20.8 | 232000 | 3.66 | 164000 | 2.3 | 4292.5 | Yes
202608095 | HITACHI | HVAHP216B32S | Mixed Ducted and Non-Ducted Indoor Units | 206000 | 11.05 | 20.8 | 232000 | 3.66 | 164000 | 2.3 | 4292.5 | Yes
10207530 | HITACHI | HVAHP216B32S | Mixed Ducted and Non-Ducted Indoor Units | 206000 | 11.05 | 20.8 | 232000 | 3.66 | 164000 | 2.3 | 4292.5 | Yes
203994662 | HITACHI | HVAHP216B42S | Mixed Ducted and Non-Ducted Indoor Units | 206000 | 11.05 | 20.8 | 232000 | 3.66 | 164000 | 2.3 | 4292.5 | Yes
202608098 | HITACHI | HVAHP216B42S | Mixed Ducted and Non-Ducted Indoor Units | 206000 | 11.05 | 20.8 | 232000 | 3.66 | 164000 | 2.3 | 4292.5 | Yes
10207572 | HITACHI | HVAHP216B42S | Mixed Ducted and Non-Ducted Indoor Units | 206000 | 11.05 | 20.8 | 232000 | 3.66 | 164000 | 2.3 | 4292.5 | Yes
204269382 | HITACHI | HVAHP216B52S | Mixed Ducted and Non-Ducted Indoor Units | 206000 | 11.05 | 20.8 | 232000 | 3.66 | 164000 | 2.3 | 4292.5 | Yes
204269094 | HITACHI | HVAHP216B52S | Mixed Ducted and Non-Ducted Indoor Units | 206000 | 11.05 | 20.8 | 232000 | 3.66 | 164000 | 2.3 | 4292.5 | Yes
203994128 | HITACHI | HVAHP240B32S | Non-Ducted Indoor Units | 230000 | 11.1 | 20.8 | 258000 | 3.67 | 178000 | 2.35 | 4792.5 | Yes
202607623 | HITACHI | HVAHP240B32S | Non-Ducted Indoor Units | 230000 | 11.1 | 20.8 | 258000 | 3.67 | 178000 | 2.35 | 4792.5 | Yes
10206697 | HITACHI | HVAHP240B32S | Non-Ducted Indoor Units | 230000 | 11.1 | 20.8 | 258000 | 3.67 | 178000 | 2.35 | 4792.5 | Yes
203994134 | HITACHI | HVAHP240B42S | Non-Ducted Indoor Units | 230000 | 11.1 | 20.8 | 258000 | 3.67 | 178000 | 2.35 | 4792.5 | Yes
202607626 | HITACHI | HVAHP240B42S | Non-Ducted Indoor Units | 230000 | 11.1 | 20.8 | 258000 | 3.67 | 178000 | 2.35 | 4792.5 | Yes
10206739 | HITACHI | HVAHP240B42S | Non-Ducted Indoor Units | 230000 | 11.1 | 20.8 | 258000 | 3.67 | 178000 | 2.35 | 4792.5 | Yes
204269239 | HITACHI | HVAHP240B52S | Non-Ducted Indoor Units | 228000 | 11.1 | 20.8 | 258000 | 3.67 | 178000 | 2.35 | 4750 | Yes
204268511 | HITACHI | HVAHP240B52S | Non-Ducted Indoor Units | 228000 | 11.1 | 20.8 | 258000 | 3.67 | 178000 | 2.35 | 4750 | Yes
203993886 | HITACHI | HVAHR192B32S | Ducted Indoor Units | 184000 | 11.1 | 20.8 | 206000 | 3.38 | 140000 | 2.15 | 3832.5 | Yes
202607432 | HITACHI | HVAHR192B32S | Ducted Indoor Units | 184000 | 11.1 | 20.8 | 206000 | 3.38 | 140000 | 2.15 | 3832.5 | Yes
10323651 | HITACHI | HVAHR192B32S | Ducted Indoor Units | 184000 | 11.1 | 20.8 | 206000 | 3.38 | 140000 | 2.15 | 3832.5 | Yes
203993892 | HITACHI | HVAHR192B42S | Ducted Indoor Units | 184000 | 11.1 | 20.8 | 206000 | 3.38 | 140000 | 2.15 | 3832.5 | Yes
202607435 | HITACHI | HVAHR192B42S | Ducted Indoor Units | 184000 | 11.1 | 20.8 | 206000 | 3.38 | 140000 | 2.15 | 3832.5 | Yes
10323699 | HITACHI | HVAHR192B42S | Ducted Indoor Units | 184000 | 11.1 | 20.8 | 206000 | 3.38 | 140000 | 2.15 | 3832.5 | Yes
204269189 | HITACHI | HVAHR192B52S | Ducted Indoor Units | 184000 | 11.1 | 20.8 | 206000 | 3.38 | 140000 | 2.15 | 3832.5 | Yes
204268429 | HITACHI | HVAHR192B52S | Ducted Indoor Units | 184000 | 11.1 | 20.8 | 206000 | 3.38 | 140000 | 2.15 | 3832.5 | Yes
203994665 | HITACHI | HVAHR216B32S | Mixed Ducted and Non-Ducted Indoor Units | 206000 | 11.05 | 20.8 | 232000 | 3.66 | 164000 | 2.3 | 4292.5 | Yes
202608101 | HITACHI | HVAHR216B32S | Mixed Ducted and Non-Ducted Indoor Units | 206000 | 11.05 | 20.8 | 232000 | 3.66 | 164000 | 2.3 | 4292.5 | Yes
10323799 | HITACHI | HVAHR216B32S | Mixed Ducted and Non-Ducted Indoor Units | 206000 | 11.05 | 20.8 | 232000 | 3.66 | 164000 | 2.3 | 4292.5 | Yes
203994668 | HITACHI | HVAHR216B42S | Mixed Ducted and Non-Ducted Indoor Units | 206000 | 11.05 | 20.8 | 232000 | 3.66 | 164000 | 2.3 | 4292.5 | Yes
202608104 | HITACHI | HVAHR216B42S | Mixed Ducted and Non-Ducted Indoor Units | 206000 | 11.05 | 20.8 | 232000 | 3.66 | 164000 | 2.3 | 4292.5 | Yes
10323750 | HITACHI | HVAHR216B42S | Mixed Ducted and Non-Ducted Indoor Units | 206000 | 11.05 | 20.8 | 232000 | 3.66 | 164000 | 2.3 | 4292.5 | Yes
204269334 | HITACHI | HVAHR216B52S | Mixed Ducted and Non-Ducted Indoor Units | 206000 | 11.05 | 20.8 | 232000 | 3.66 | 164000 | 2.3 | 4292.5 | Yes
204269046 | HITACHI | HVAHR216B52S | Mixed Ducted and Non-Ducted Indoor Units | 206000 | 11.05 | 20.8 | 232000 | 3.66 | 164000 | 2.3 | 4292.5 | Yes
203994137 | HITACHI | HVAHR240B32S | Non-Ducted Indoor Units | 230000 | 11.1 | 20.8 | 258000 | 3.67 | 178000 | 2.35 | 4792.5 | Yes
202607629 | HITACHI | HVAHR240B32S | Non-Ducted Indoor Units | 230000 | 11.1 | 20.8 | 258000 | 3.67 | 178000 | 2.35 | 4792.5 | Yes
10323557 | HITACHI | HVAHR240B32S | Non-Ducted Indoor Units | 230000 | 11.1 | 20.8 | 258000 | 3.67 | 178000 | 2.35 | 4792.5 | Yes
203994140 | HITACHI | HVAHR240B42S | Non-Ducted Indoor Units | 230000 | 11.1 | 20.8 | 258000 | 3.67 | 178000 | 2.35 | 4792.5 | Yes
202607632 | HITACHI | HVAHR240B42S | Non-Ducted Indoor Units | 230000 | 11.1 | 20.8 | 258000 | 3.67 | 178000 | 2.35 | 4792.5 | Yes
10323605 | HITACHI | HVAHR240B42S | Non-Ducted Indoor Units | 230000 | 11.1 | 20.8 | 258000 | 3.67 | 178000 | 2.35 | 4792.5 | Yes
204269143 | HITACHI | HVAHR240B52S | Non-Ducted Indoor Units | 228000 | 11.1 | 20.8 | 258000 | 3.67 | 178000 | 2.35 | 4750 | Yes
204268383 | HITACHI | HVAHR240B52S | Non-Ducted Indoor Units | 228000 | 11.1 | 20.8 | 258000 | 3.67 | 178000 | 2.35 | 4750 | Yes
7990744 | HITACHI | HVAHP072B31S | Mixed Ducted and Non-Ducted Indoor Units | 69000 | 14 | 23.15 | 76000 | 4.02 | 55000 | 2.5 | 1437.5 | Yes
7987218 | HITACHI | HVAHP072B31S | Non-Ducted Indoor Units | 69000 | 15.6 | 25.2 | 76000 | 4.21 | 55000 | 2.56 | 1437.5 | Yes
7987219 | HITACHI | HVAHP072B31S | Ducted Indoor Units | 69000 | 12.4 | 21.1 | 76000 | 3.83 | 55000 | 2.44 | 1437.5 | Yes
203994563 | HITACHI | HVAHP072B32S | Mixed Ducted and Non-Ducted Indoor Units | 69000 | 13.55 | 23.8 | 77000 | 3.89 | 56000 | 2.49 | 1437.5 | Yes
203993677 | HITACHI | HVAHP072B32S | Ducted Indoor Units | 69000 | 12.2 | 21.1 | 77000 | 3.54 | 56000 | 2.38 | 1437.5 | Yes
203993704 | HITACHI | HVAHP072B32S | Non-Ducted Indoor Units | 69000 | 14.9 | 26.5 | 77000 | 4.25 | 56000 | 2.6 | 1437.5 | Yes
202607927 | HITACHI | HVAHP072B32S | Mixed Ducted and Non-Ducted Indoor Units | 69000 | 13.55 | 23.8 | 77000 | 3.89 | 56000 | 2.49 | 1437.5 | Yes
202607342 | HITACHI | HVAHP072B32S | Ducted Indoor Units | 69000 | 12.2 | 21.1 | 77000 | 3.54 | 56000 | 2.38 | 1437.5 | Yes
202607354 | HITACHI | HVAHP072B32S | Non-Ducted Indoor Units | 69000 | 14.9 | 26.5 | 77000 | 4.25 | 56000 | 2.6 | 1437.5 | Yes
10207524 | HITACHI | HVAHP072B32S | Mixed Ducted and Non-Ducted Indoor Units | 69000 | 13.55 | 23.8 | 77000 | 3.89 | 56000 | 2.49 | 1437.5 | Yes
10206690 | HITACHI | HVAHP072B32S | Non-Ducted Indoor Units | 69000 | 14.9 | 26.5 | 77000 | 4.25 | 56000 | 2.6 | 1437.5 | Yes
10206774 | HITACHI | HVAHP072B32S | Ducted Indoor Units | 69000 | 12.2 | 21.1 | 77000 | 3.54 | 56000 | 2.38 | 1437.5 | Yes
7990771 | HITACHI | HVAHP072B41S | Mixed Ducted and Non-Ducted Indoor Units | 69000 | 13.35 | 22.55 | 76000 | 3.87 | 55000 | 2.4 | 1437.5 | Yes
7987264 | HITACHI | HVAHP072B41S | Non-Ducted Indoor Units | 69000 | 14.9 | 24.8 | 76000 | 4.1 | 55000 | 2.43 | 1437.5 | Yes
7987265 | HITACHI | HVAHP072B41S | Ducted Indoor Units | 69000 | 11.8 | 20.3 | 76000 | 3.65 | 55000 | 2.37 | 1437.5 | Yes
203994566 | HITACHI | HVAHP072B42S | Mixed Ducted and Non-Ducted Indoor Units | 69000 | 13.55 | 23.8 | 77000 | 3.89 | 56000 | 2.49 | 1437.5 | Yes
203993684 | HITACHI | HVAHP072B42S | Ducted Indoor Units | 69000 | 12.2 | 21.1 | 77000 | 3.54 | 56000 | 2.38 | 1437.5 | Yes
203993711 | HITACHI | HVAHP072B42S | Non-Ducted Indoor Units | 69000 | 14.9 | 26.5 | 77000 | 4.25 | 56000 | 2.6 | 1437.5 | Yes
202607930 | HITACHI | HVAHP072B42S | Mixed Ducted and Non-Ducted Indoor Units | 69000 | 13.55 | 23.8 | 77000 | 3.89 | 56000 | 2.49 | 1437.5 | Yes
202607345 | HITACHI | HVAHP072B42S | Ducted Indoor Units | 69000 | 12.2 | 21.1 | 77000 | 3.54 | 56000 | 2.38 | 1437.5 | Yes
202607357 | HITACHI | HVAHP072B42S | Non-Ducted Indoor Units | 69000 | 14.9 | 26.5 | 77000 | 4.25 | 56000 | 2.6 | 1437.5 | Yes
10206816 | HITACHI | HVAHP072B42S | Ducted Indoor Units | 69000 | 12.2 | 21.1 | 77000 | 3.54 | 56000 | 2.38 | 1437.5 | Yes
10207566 | HITACHI | HVAHP072B42S | Mixed Ducted and Non-Ducted Indoor Units | 69000 | 13.55 | 23.8 | 77000 | 3.89 | 56000 | 2.49 | 1437.5 | Yes
10206732 | HITACHI | HVAHP072B42S | Non-Ducted Indoor Units | 69000 | 14.9 | 26.5 | 77000 | 4.25 | 56000 | 2.6 | 1437.5 | Yes
204269376 | HITACHI | HVAHP072B52S | Mixed Ducted and Non-Ducted Indoor Units | 69000 | 13.55 | 23.8 | 77000 | 3.89 | 56000 | 2.49 | 1437.5 | Yes
204269088 | HITACHI | HVAHP072B52S | Mixed Ducted and Non-Ducted Indoor Units | 69000 | 13.55 | 23.8 | 77000 | 3.89 | 56000 | 2.49 | 1437.5 | Yes
204269232 | HITACHI | HVAHP072B52S | Non-Ducted Indoor Units | 69000 | 14.9 | 26.5 | 77000 | 4.25 | 56000 | 2.6 | 1437.5 | Yes
204269280 | HITACHI | HVAHP072B52S | Ducted Indoor Units | 69000 | 12.2 | 21.1 | 77000 | 3.54 | 56000 | 2.38 | 1437.5 | Yes
204268495 | HITACHI | HVAHP072B52S | Non-Ducted Indoor Units | 69000 | 14.9 | 26.5 | 77000 | 4.25 | 56000 | 2.6 | 1437.5 | Yes
204268580 | HITACHI | HVAHP072B52S | Ducted Indoor Units | 69000 | 12.2 | 21.1 | 77000 | 3.54 | 56000 | 2.38 | 1437.5 | Yes
7990745 | HITACHI | HVAHP096B31S | Mixed Ducted and Non-Ducted Indoor Units | 92000 | 12.3 | 20.8 | 103000 | 3.73 | 76000 | 2.36 | 1917.5 | Yes
7987220 | HITACHI | HVAHP096B31S | Non-Ducted Indoor Units | 92000 | 13.2 | 21.8 | 103000 | 3.96 | 76000 | 2.4 | 1917.5 | Yes
203994581 | HITACHI | HVAHP096B32S | Mixed Ducted and Non-Ducted Indoor Units | 92000 | 12.4 | 23 | 103000 | 3.71 | 76000 | 2.38 | 1917.5 | Yes
203993732 | HITACHI | HVAHP096B32S | Ducted Indoor Units | 92000 | 12.4 | 22.1 | 103000 | 3.65 | 76000 | 2.36 | 1917.5 | Yes
203993760 | HITACHI | HVAHP096B32S | Non-Ducted Indoor Units | 92000 | 12.4 | 23.9 | 103000 | 3.77 | 76000 | 2.4 | 1917.5 | Yes
202607957 | HITACHI | HVAHP096B32S | Mixed Ducted and Non-Ducted Indoor Units | 92000 | 12.4 | 23 | 103000 | 3.71 | 76000 | 2.38 | 1917.5 | Yes
202607366 | HITACHI | HVAHP096B32S | Ducted Indoor Units | 92000 | 12.4 | 22.1 | 103000 | 3.65 | 76000 | 2.36 | 1917.5 | Yes
202607378 | HITACHI | HVAHP096B32S | Non-Ducted Indoor Units | 92000 | 12.4 | 23.9 | 103000 | 3.77 | 76000 | 2.4 | 1917.5 | Yes
10207525 | HITACHI | HVAHP096B32S | Mixed Ducted and Non-Ducted Indoor Units | 92000 | 12.4 | 23 | 103000 | 3.71 | 76000 | 2.38 | 1917.5 | Yes
10206691 | HITACHI | HVAHP096B32S | Non-Ducted Indoor Units | 92000 | 12.4 | 23.9 | 103000 | 3.77 | 76000 | 2.4 | 1917.5 | Yes
10206775 | HITACHI | HVAHP096B32S | Ducted Indoor Units | 92000 | 12.4 | 22.1 | 103000 | 3.65 | 76000 | 2.36 | 1917.5 | Yes
7990772 | HITACHI | HVAHP096B41S | Mixed Ducted and Non-Ducted Indoor Units | 92000 | 12.05 | 20.45 | 103000 | 3.54 | 76000 | 2.24 | 1917.5 | Yes
7987266 | HITACHI | HVAHP096B41S | Non-Ducted Indoor Units | 92000 | 13.1 | 21.4 | 103000 | 3.76 | 76000 | 2.28 | 1917.5 | Yes
203994584 | HITACHI | HVAHP096B42S | Mixed Ducted and Non-Ducted Indoor Units | 92000 | 12.4 | 23 | 103000 | 3.71 | 76000 | 2.38 | 1917.5 | Yes
203993739 | HITACHI | HVAHP096B42S | Ducted Indoor Units | 92000 | 12.4 | 22.1 | 103000 | 3.65 | 76000 | 2.36 | 1917.5 | Yes
203993767 | HITACHI | HVAHP096B42S | Non-Ducted Indoor Units | 92000 | 12.4 | 23.9 | 103000 | 3.77 | 76000 | 2.4 | 1917.5 | Yes
202607960 | HITACHI | HVAHP096B42S | Mixed Ducted and Non-Ducted Indoor Units | 92000 | 12.4 | 23 | 103000 | 3.71 | 76000 | 2.38 | 1917.5 | Yes
202607369 | HITACHI | HVAHP096B42S | Ducted Indoor Units | 92000 | 12.4 | 22.1 | 103000 | 3.65 | 76000 | 2.36 | 1917.5 | Yes
202607381 | HITACHI | HVAHP096B42S | Non-Ducted Indoor Units | 92000 | 12.4 | 23.9 | 103000 | 3.77 | 76000 | 2.4 | 1917.5 | Yes
10206817 | HITACHI | HVAHP096B42S | Ducted Indoor Units | 92000 | 12.4 | 22.1 | 103000 | 3.65 | 76000 | 2.36 | 1917.5 | Yes
10207567 | HITACHI | HVAHP096B42S | Mixed Ducted and Non-Ducted Indoor Units | 92000 | 12.4 | 23 | 103000 | 3.71 | 76000 | 2.38 | 1917.5 | Yes
10206733 | HITACHI | HVAHP096B42S | Non-Ducted Indoor Units | 92000 | 12.4 | 23.9 | 103000 | 3.77 | 76000 | 2.4 | 1917.5 | Yes
204269377 | HITACHI | HVAHP096B52S | Mixed Ducted and Non-Ducted Indoor Units | 92000 | 12.4 | 23 | 103000 | 3.71 | 76000 | 2.38 | 1917.5 | Yes
204269089 | HITACHI | HVAHP096B52S | Mixed Ducted and Non-Ducted Indoor Units | 92000 | 12.4 | 23 | 103000 | 3.71 | 76000 | 2.38 | 1917.5 | Yes
204269233 | HITACHI | HVAHP096B52S | Non-Ducted Indoor Units | 92000 | 12.4 | 23.9 | 103000 | 3.77 | 76000 | 2.4 | 1917.5 | Yes
204269281 | HITACHI | HVAHP096B52S | Ducted Indoor Units | 92000 | 12.4 | 22.1 | 103000 | 3.65 | 76000 | 2.36 | 1917.5 | Yes
204268497 | HITACHI | HVAHP096B52S | Non-Ducted Indoor Units | 92000 | 12.4 | 23.9 | 103000 | 3.77 | 76000 | 2.4 | 1917.5 | Yes
204268581 | HITACHI | HVAHP096B52S | Ducted Indoor Units | 92000 | 12.4 | 22.1 | 103000 | 3.65 | 76000 | 2.36 | 1917.5 | Yes
203994593 | HITACHI | HVAHP120B32S | Mixed Ducted and Non-Ducted Indoor Units | 115000 | 12.45 | 23.05 | 129000 | 3.69 | 92000 | 2.33 | 2395 | Yes
203993788 | HITACHI | HVAHP120B32S | Ducted Indoor Units | 115000 | 12.2 | 21.7 | 129000 | 3.55 | 92000 | 2.3 | 2395 | Yes
203993927 | HITACHI | HVAHP120B32S | Non-Ducted Indoor Units | 115000 | 12.7 | 24.4 | 129000 | 3.84 | 92000 | 2.37 | 2395 | Yes
202607981 | HITACHI | HVAHP120B32S | Mixed Ducted and Non-Ducted Indoor Units | 115000 | 12.45 | 23.05 | 129000 | 3.69 | 92000 | 2.33 | 2395 | Yes
202607464 | HITACHI | HVAHP120B32S | Non-Ducted Indoor Units | 115000 | 12.7 | 24.4 | 129000 | 3.84 | 92000 | 2.37 | 2395 | Yes
202607390 | HITACHI | HVAHP120B32S | Ducted Indoor Units | 115000 | 12.2 | 21.7 | 129000 | 3.55 | 92000 | 2.3 | 2395 | Yes
10207526 | HITACHI | HVAHP120B32S | Mixed Ducted and Non-Ducted Indoor Units | 115000 | 12.45 | 23.05 | 129000 | 3.69 | 92000 | 2.33 | 2395 | Yes
10206692 | HITACHI | HVAHP120B32S | Non-Ducted Indoor Units | 115000 | 12.7 | 24.4 | 129000 | 3.84 | 92000 | 2.37 | 2395 | Yes
10206776 | HITACHI | HVAHP120B32S | Ducted Indoor Units | 115000 | 12.2 | 21.7 | 129000 | 3.55 | 92000 | 2.3 | 2395 | Yes
203994596 | HITACHI | HVAHP120B42S | Mixed Ducted and Non-Ducted Indoor Units | 115000 | 12.45 | 23.05 | 129000 | 3.69 | 92000 | 2.33 | 2395 | Yes
203993795 | HITACHI | HVAHP120B42S | Ducted Indoor Units | 115000 | 12.2 | 21.7 | 129000 | 3.55 | 92000 | 2.3 | 2395 | Yes
203993934 | HITACHI | HVAHP120B42S | Non-Ducted Indoor Units | 115000 | 12.7 | 24.4 | 129000 | 3.84 | 92000 | 2.37 | 2395 | Yes
202607984 | HITACHI | HVAHP120B42S | Mixed Ducted and Non-Ducted Indoor Units | 115000 | 12.45 | 23.05 | 129000 | 3.69 | 92000 | 2.33 | 2395 | Yes
202607467 | HITACHI | HVAHP120B42S | Non-Ducted Indoor Units | 115000 | 12.7 | 24.4 | 129000 | 3.84 | 92000 | 2.37 | 2395 | Yes
202607393 | HITACHI | HVAHP120B42S | Ducted Indoor Units | 115000 | 12.2 | 21.7 | 129000 | 3.55 | 92000 | 2.3 | 2395 | Yes
10206818 | HITACHI | HVAHP120B42S | Ducted Indoor Units | 115000 | 12.2 | 21.7 | 129000 | 3.55 | 92000 | 2.3 | 2395 | Yes
10207568 | HITACHI | HVAHP120B42S | Mixed Ducted and Non-Ducted Indoor Units | 115000 | 12.45 | 23.05 | 129000 | 3.69 | 92000 | 2.33 | 2395 | Yes
10206734 | HITACHI | HVAHP120B42S | Non-Ducted Indoor Units | 115000 | 12.7 | 24.4 | 129000 | 3.84 | 92000 | 2.37 | 2395 | Yes
204269378 | HITACHI | HVAHP120B52S | Mixed Ducted and Non-Ducted Indoor Units | 114000 | 12.55 | 23.05 | 129000 | 3.69 | 92000 | 2.33 | 2375 | Yes
204269090 | HITACHI | HVAHP120B52S | Mixed Ducted and Non-Ducted Indoor Units | 114000 | 12.55 | 23.05 | 129000 | 3.69 | 92000 | 2.33 | 2375 | Yes
204269234 | HITACHI | HVAHP120B52S | Non-Ducted Indoor Units | 114000 | 12.7 | 24.4 | 129000 | 3.84 | 92000 | 2.37 | 2375 | Yes
204269282 | HITACHI | HVAHP120B52S | Ducted Indoor Units | 114000 | 12.4 | 21.7 | 129000 | 3.55 | 92000 | 2.3 | 2375 | Yes
204268499 | HITACHI | HVAHP120B52S | Non-Ducted Indoor Units | 114000 | 12.7 | 24.4 | 129000 | 3.84 | 92000 | 2.37 | 2375 | Yes
204268582 | HITACHI | HVAHP120B52S | Ducted Indoor Units | 114000 | 12.4 | 21.7 | 129000 | 3.55 | 92000 | 2.3 | 2375 | Yes
203993816 | HITACHI | HVAHP144B32S | Ducted Indoor Units | 138000 | 11.2 | 21.2 | 154000 | 3.4 | 110000 | 2.15 | 2875 | Yes
202607402 | HITACHI | HVAHP144B32S | Ducted Indoor Units | 138000 | 11.2 | 21.2 | 154000 | 3.4 | 110000 | 2.15 | 2875 | Yes
10206777 | HITACHI | HVAHP144B32S | Ducted Indoor Units | 138000 | 11.2 | 21.2 | 154000 | 3.4 | 110000 | 2.15 | 2875 | Yes
203993823 | HITACHI | HVAHP144B42S | Ducted Indoor Units | 138000 | 11.2 | 21.2 | 154000 | 3.4 | 110000 | 2.15 | 2875 | Yes
202607405 | HITACHI | HVAHP144B42S | Ducted Indoor Units | 138000 | 11.2 | 21.2 | 154000 | 3.4 | 110000 | 2.15 | 2875 | Yes
10206819 | HITACHI | HVAHP144B42S | Ducted Indoor Units | 138000 | 11.2 | 21.2 | 154000 | 3.4 | 110000 | 2.15 | 2875 | Yes
204269283 | HITACHI | HVAHP144B52S | Ducted Indoor Units | 138000 | 11.2 | 21.2 | 154000 | 3.4 | 110000 | 2.15 | 2875 | Yes
204268583 | HITACHI | HVAHP144B52S | Ducted Indoor Units | 138000 | 11.2 | 21.2 | 154000 | 3.4 | 110000 | 2.15 | 2875 | Yes
203993830 | HITACHI | HVAHR144B32S | Ducted Indoor Units | 138000 | 11.2 | 21.2 | 154000 | 3.4 | 110000 | 2.15 | 2875 | Yes
202607408 | HITACHI | HVAHR144B32S | Ducted Indoor Units | 138000 | 11.2 | 21.2 | 154000 | 3.4 | 110000 | 2.15 | 2875 | Yes
10323649 | HITACHI | HVAHR144B32S | Ducted Indoor Units | 138000 | 11.2 | 21.2 | 154000 | 3.4 | 110000 | 2.15 | 2875 | Yes
203993837 | HITACHI | HVAHR144B42S | Ducted Indoor Units | 138000 | 11.2 | 21.2 | 154000 | 3.4 | 110000 | 2.15 | 2875 | Yes
202607411 | HITACHI | HVAHR144B42S | Ducted Indoor Units | 138000 | 11.2 | 21.2 | 154000 | 3.4 | 110000 | 2.15 | 2875 | Yes
10323697 | HITACHI | HVAHR144B42S | Ducted Indoor Units | 138000 | 11.2 | 21.2 | 154000 | 3.4 | 110000 | 2.15 | 2875 | Yes
204269187 | HITACHI | HVAHR144B52S | Ducted Indoor Units | 138000 | 11.2 | 21.2 | 154000 | 3.4 | 110000 | 2.15 | 2875 | Yes
204268427 | HITACHI | HVAHR144B52S | Ducted Indoor Units | 138000 | 11.2 | 21.2 | 154000 | 3.4 | 110000 | 2.15 | 2875 | Yes
7990752 | HITACHI | HVAHP264B31S | Mixed Ducted and Non-Ducted Indoor Units | 252000 | 10.8 | 19.1 | 280000 | 3.63 | 200000 | 2.45 | 5250 | Yes
7987234 | HITACHI | HVAHP264B31S | Non-Ducted Indoor Units | 252000 | 10.3 | 18.8 | 280000 | 3.61 | 200000 | 2.37 | 5250 | Yes
7987235 | HITACHI | HVAHP264B31S | Ducted Indoor Units | 252000 | 11.3 | 19.4 | 280000 | 3.65 | 200000 | 2.54 | 5250 | Yes
203994683 | HITACHI | HVAHP264B32S | Mixed Ducted and Non-Ducted Indoor Units | 252000 | 10.25 | 20.95 | 282000 | 3.63 | 200000 | 2.26 | 5250 | Yes
203994143 | HITACHI | HVAHP264B32S | Ducted Indoor Units | 252000 | 10.5 | 20.8 | 282000 | 3.56 | 200000 | 2.26 | 5250 | Yes
203994155 | HITACHI | HVAHP264B32S | Non-Ducted Indoor Units | 252000 | 10 | 21.1 | 282000 | 3.7 | 200000 | 2.26 | 5250 | Yes
202608149 | HITACHI | HVAHP264B32S | Mixed Ducted and Non-Ducted Indoor Units | 252000 | 10.25 | 20.95 | 282000 | 3.63 | 200000 | 2.26 | 5250 | Yes
202607647 | HITACHI | HVAHP264B32S | Ducted Indoor Units | 252000 | 10.5 | 20.8 | 282000 | 3.56 | 200000 | 2.26 | 5250 | Yes
202607659 | HITACHI | HVAHP264B32S | Non-Ducted Indoor Units | 252000 | 10 | 21.1 | 282000 | 3.7 | 200000 | 2.26 | 5250 | Yes
10207532 | HITACHI | HVAHP264B32S | Mixed Ducted and Non-Ducted Indoor Units | 252000 | 10.25 | 20.95 | 282000 | 3.63 | 200000 | 2.26 | 5250 | Yes
10206698 | HITACHI | HVAHP264B32S | Non-Ducted Indoor Units | 252000 | 10 | 21.1 | 282000 | 3.7 | 200000 | 2.26 | 5250 | Yes
10206782 | HITACHI | HVAHP264B32S | Ducted Indoor Units | 252000 | 10.5 | 20.8 | 282000 | 3.56 | 200000 | 2.26 | 5250 | Yes
7990779 | HITACHI | HVAHP264B41S | Mixed Ducted and Non-Ducted Indoor Units | 252000 | 10.35 | 18.6 | 280000 | 3.48 | 200000 | 2.35 | 5250 | Yes
7987280 | HITACHI | HVAHP264B41S | Non-Ducted Indoor Units | 252000 | 10 | 18.2 | 280000 | 3.5 | 200000 | 2.3 | 5250 | Yes
7987281 | HITACHI | HVAHP264B41S | Ducted Indoor Units | 252000 | 10.7 | 19 | 280000 | 3.47 | 200000 | 2.41 | 5250 | Yes
203994686 | HITACHI | HVAHP264B42S | Mixed Ducted and Non-Ducted Indoor Units | 252000 | 10.25 | 20.95 | 282000 | 3.63 | 200000 | 2.26 | 5250 | Yes
203994146 | HITACHI | HVAHP264B42S | Ducted Indoor Units | 252000 | 10.5 | 20.8 | 282000 | 3.56 | 200000 | 2.26 | 5250 | Yes
203994158 | HITACHI | HVAHP264B42S | Non-Ducted Indoor Units | 252000 | 10 | 21.1 | 282000 | 3.7 | 200000 | 2.26 | 5250 | Yes
202608152 | HITACHI | HVAHP264B42S | Mixed Ducted and Non-Ducted Indoor Units | 252000 | 10.25 | 20.95 | 282000 | 3.63 | 200000 | 2.26 | 5250 | Yes
202607650 | HITACHI | HVAHP264B42S | Ducted Indoor Units | 252000 | 10.5 | 20.8 | 282000 | 3.56 | 200000 | 2.26 | 5250 | Yes
202607662 | HITACHI | HVAHP264B42S | Non-Ducted Indoor Units | 252000 | 10 | 21.1 | 282000 | 3.7 | 200000 | 2.26 | 5250 | Yes
10206824 | HITACHI | HVAHP264B42S | Ducted Indoor Units | 252000 | 10.5 | 20.8 | 282000 | 3.56 | 200000 | 2.26 | 5250 | Yes
10207574 | HITACHI | HVAHP264B42S | Mixed Ducted and Non-Ducted Indoor Units | 252000 | 10.25 | 20.95 | 282000 | 3.63 | 200000 | 2.26 | 5250 | Yes
10206740 | HITACHI | HVAHP264B42S | Non-Ducted Indoor Units | 252000 | 10 | 21.1 | 282000 | 3.7 | 200000 | 2.26 | 5250 | Yes
204269384 | HITACHI | HVAHP264B52S | Mixed Ducted and Non-Ducted Indoor Units | 252000 | 10.25 | 20.95 | 282000 | 3.63 | 200000 | 2.26 | 5250 | Yes
204269096 | HITACHI | HVAHP264B52S | Mixed Ducted and Non-Ducted Indoor Units | 252000 | 10.25 | 20.95 | 282000 | 3.63 | 200000 | 2.26 | 5250 | Yes
204269240 | HITACHI | HVAHP264B52S | Non-Ducted Indoor Units | 252000 | 10 | 21.1 | 282000 | 3.7 | 200000 | 2.26 | 5250 | Yes
204269288 | HITACHI | HVAHP264B52S | Ducted Indoor Units | 252000 | 10.5 | 20.8 | 282000 | 3.56 | 200000 | 2.26 | 5250 | Yes
204268513 | HITACHI | HVAHP264B52S | Non-Ducted Indoor Units | 252000 | 10 | 21.1 | 282000 | 3.7 | 200000 | 2.26 | 5250 | Yes
204268588 | HITACHI | HVAHP264B52S | Ducted Indoor Units | 252000 | 10.5 | 20.8 | 282000 | 3.56 | 200000 | 2.26 | 5250 | Yes
7990753 | HITACHI | HVAHP288B31S | Mixed Ducted and Non-Ducted Indoor Units | 276000 | 10.25 | 19 | 308000 | 3.69 | 216000 | 2.48 | 5750 | Yes
7987236 | HITACHI | HVAHP288B31S | Non-Ducted Indoor Units | 276000 | 10 | 18.6 | 308000 | 3.7 | 216000 | 2.42 | 5750 | Yes
7987237 | HITACHI | HVAHP288B31S | Ducted Indoor Units | 276000 | 10.5 | 19.4 | 308000 | 3.69 | 216000 | 2.54 | 5750 | Yes
203994701 | HITACHI | HVAHP288B32S | Mixed Ducted and Non-Ducted Indoor Units | 276000 | 9.7 | 20.05 | 308000 | 3.42 | 214000 | 2.22 | 5750 | Yes
203994173 | HITACHI | HVAHP288B32S | Ducted Indoor Units | 276000 | 9.9 | 20.7 | 308000 | 3.42 | 214000 | 2.24 | 5750 | Yes
202608179 | HITACHI | HVAHP288B32S | Mixed Ducted and Non-Ducted Indoor Units | 276000 | 9.7 | 20.05 | 308000 | 3.42 | 214000 | 2.22 | 5750 | Yes
202607689 | HITACHI | HVAHP288B32S | Ducted Indoor Units | 276000 | 9.9 | 20.7 | 308000 | 3.42 | 214000 | 2.24 | 5750 | Yes
10207533 | HITACHI | HVAHP288B32S | Mixed Ducted and Non-Ducted Indoor Units | 276000 | 9.7 | 20.05 | 308000 | 3.42 | 214000 | 2.22 | 5750 | Yes
10206783 | HITACHI | HVAHP288B32S | Ducted Indoor Units | 276000 | 9.9 | 20.7 | 308000 | 3.42 | 214000 | 2.24 | 5750 | Yes
7990780 | HITACHI | HVAHP288B41S | Mixed Ducted and Non-Ducted Indoor Units | 276000 | 9.8 | 18.35 | 308000 | 3.55 | 216000 | 2.39 | 5750 | Yes
7987283 | HITACHI | HVAHP288B41S | Ducted Indoor Units | 276000 | 10.1 | 19 | 308000 | 3.52 | 216000 | 2.45 | 5750 | Yes
203994704 | HITACHI | HVAHP288B42S | Mixed Ducted and Non-Ducted Indoor Units | 276000 | 9.7 | 20.05 | 308000 | 3.42 | 214000 | 2.22 | 5750 | Yes
203994176 | HITACHI | HVAHP288B42S | Ducted Indoor Units | 276000 | 9.9 | 20.7 | 308000 | 3.42 | 214000 | 2.24 | 5750 | Yes
202608182 | HITACHI | HVAHP288B42S | Mixed Ducted and Non-Ducted Indoor Units | 276000 | 9.7 | 20.05 | 308000 | 3.42 | 214000 | 2.22 | 5750 | Yes
202607692 | HITACHI | HVAHP288B42S | Ducted Indoor Units | 276000 | 9.9 | 20.7 | 308000 | 3.42 | 214000 | 2.24 | 5750 | Yes
10206825 | HITACHI | HVAHP288B42S | Ducted Indoor Units | 276000 | 9.9 | 20.7 | 308000 | 3.42 | 214000 | 2.24 | 5750 | Yes
10207575 | HITACHI | HVAHP288B42S | Mixed Ducted and Non-Ducted Indoor Units | 276000 | 9.7 | 20.05 | 308000 | 3.42 | 214000 | 2.22 | 5750 | Yes
204269289 | HITACHI | HVAHP288B52S | Ducted Indoor Units | 276000 | 9.9 | 20.7 | 308000 | 3.42 | 214000 | 2.24 | 5750 | Yes
204269385 | HITACHI | HVAHP288B52S | Mixed Ducted and Non-Ducted Indoor Units | 276000 | 9.7 | 20.05 | 308000 | 3.42 | 214000 | 2.22 | 5750 | Yes
204269097 | HITACHI | HVAHP288B52S | Mixed Ducted and Non-Ducted Indoor Units | 276000 | 9.7 | 20.05 | 308000 | 3.42 | 214000 | 2.22 | 5750 | Yes
204268589 | HITACHI | HVAHP288B52S | Ducted Indoor Units | 276000 | 9.9 | 20.7 | 308000 | 3.42 | 214000 | 2.24 | 5750 | Yes
7990754 | HITACHI | HVAHP312B31S | Mixed Ducted and Non-Ducted Indoor Units | 298000 | 9.75 | 19.3 | 334000 | 3.55 | 236000 | 2.42 | 6207.5 | Yes
7987238 | HITACHI | HVAHP312B31S | Non-Ducted Indoor Units | 298000 | 9.6 | 18.8 | 334000 | 3.56 | 236000 | 2.37 | 6207.5 | Yes
7987239 | HITACHI | HVAHP312B31S | Ducted Indoor Units | 298000 | 9.9 | 19.8 | 334000 | 3.55 | 236000 | 2.47 | 6207.5 | Yes
203994713 | HITACHI | HVAHP312B32S | Mixed Ducted and Non-Ducted Indoor Units | 298000 | 9.85 | 19.9 | 334000 | 3.34 | 232000 | 2.08 | 6207.5 | Yes
203994197 | HITACHI | HVAHP312B32S | Ducted Indoor Units | 298000 | 10 | 19.5 | 334000 | 3.31 | 232000 | 2.12 | 6207.5 | Yes
203994209 | HITACHI | HVAHP312B32S | Non-Ducted Indoor Units | 298000 | 9.7 | 20.3 | 334000 | 3.37 | 232000 | 2.05 | 6207.5 | Yes
202608203 | HITACHI | HVAHP312B32S | Mixed Ducted and Non-Ducted Indoor Units | 298000 | 9.85 | 19.9 | 334000 | 3.34 | 232000 | 2.08 | 6207.5 | Yes
202607737 | HITACHI | HVAHP312B32S | Ducted Indoor Units | 298000 | 10 | 19.5 | 334000 | 3.31 | 232000 | 2.12 | 6207.5 | Yes
202607749 | HITACHI | HVAHP312B32S | Non-Ducted Indoor Units | 298000 | 9.7 | 20.3 | 334000 | 3.37 | 232000 | 2.05 | 6207.5 | Yes
10207534 | HITACHI | HVAHP312B32S | Mixed Ducted and Non-Ducted Indoor Units | 298000 | 9.85 | 19.9 | 334000 | 3.34 | 232000 | 2.08 | 6207.5 | Yes
10206700 | HITACHI | HVAHP312B32S | Non-Ducted Indoor Units | 298000 | 9.7 | 20.3 | 334000 | 3.37 | 232000 | 2.05 | 6207.5 | Yes
10206784 | HITACHI | HVAHP312B32S | Ducted Indoor Units | 298000 | 10 | 19.5 | 334000 | 3.31 | 232000 | 2.12 | 6207.5 | Yes
203994716 | HITACHI | HVAHP312B42S | Mixed Ducted and Non-Ducted Indoor Units | 298000 | 9.85 | 19.9 | 334000 | 3.34 | 232000 | 2.08 | 6207.5 | Yes
203994200 | HITACHI | HVAHP312B42S | Ducted Indoor Units | 298000 | 10 | 19.5 | 334000 | 3.31 | 232000 | 2.12 | 6207.5 | Yes
203994212 | HITACHI | HVAHP312B42S | Non-Ducted Indoor Units | 298000 | 9.7 | 20.3 | 334000 | 3.37 | 232000 | 2.05 | 6207.5 | Yes
202608206 | HITACHI | HVAHP312B42S | Mixed Ducted and Non-Ducted Indoor Units | 298000 | 9.85 | 19.9 | 334000 | 3.34 | 232000 | 2.08 | 6207.5 | Yes
202607740 | HITACHI | HVAHP312B42S | Ducted Indoor Units | 298000 | 10 | 19.5 | 334000 | 3.31 | 232000 | 2.12 | 6207.5 | Yes
202607752 | HITACHI | HVAHP312B42S | Non-Ducted Indoor Units | 298000 | 9.7 | 20.3 | 334000 | 3.37 | 232000 | 2.05 | 6207.5 | Yes
10206826 | HITACHI | HVAHP312B42S | Ducted Indoor Units | 298000 | 10 | 19.5 | 334000 | 3.31 | 232000 | 2.12 | 6207.5 | Yes
10207576 | HITACHI | HVAHP312B42S | Mixed Ducted and Non-Ducted Indoor Units | 298000 | 9.85 | 19.9 | 334000 | 3.34 | 232000 | 2.08 | 6207.5 | Yes
10206742 | HITACHI | HVAHP312B42S | Non-Ducted Indoor Units | 298000 | 9.7 | 20.3 | 334000 | 3.37 | 232000 | 2.05 | 6207.5 | Yes
204269290 | HITACHI | HVAHP312B52S | Ducted Indoor Units | 298000 | 10 | 19.5 | 334000 | 3.31 | 232000 | 2.12 | 6207.5 | Yes
204269386 | HITACHI | HVAHP312B52S | Mixed Ducted and Non-Ducted Indoor Units | 298000 | 9.85 | 19.9 | 334000 | 3.34 | 232000 | 2.08 | 6207.5 | Yes
204269098 | HITACHI | HVAHP312B52S | Mixed Ducted and Non-Ducted Indoor Units | 298000 | 9.85 | 19.9 | 334000 | 3.34 | 232000 | 2.08 | 6207.5 | Yes
204269242 | HITACHI | HVAHP312B52S | Non-Ducted Indoor Units | 298000 | 9.7 | 20.3 | 334000 | 3.37 | 232000 | 2.05 | 6207.5 | Yes
204268518 | HITACHI | HVAHP312B52S | Non-Ducted Indoor Units | 298000 | 9.7 | 20.3 | 334000 | 3.37 | 232000 | 2.05 | 6207.5 | Yes
204268590 | HITACHI | HVAHP312B52S | Ducted Indoor Units | 298000 | 10 | 19.5 | 334000 | 3.31 | 232000 | 2.12 | 6207.5 | Yes
8715667 | HITACHI | HVAHP336B31LM | Ducted Indoor Units | 320000 | 10.8 | 18.6 | 344000 | 3.54 | 266000 | 2.53 | 6667.5 | Yes
8715703 | HITACHI | HVAHP336B31LM | Mixed Ducted and Non-Ducted Indoor Units | 320000 | 10.65 | 18.15 | 344000 | 3.52 | 266000 | 2.32 | 6667.5 | Yes
7990755 | HITACHI | HVAHP336B31S | Mixed Ducted and Non-Ducted Indoor Units | 320000 | 11.05 | 21 | 360000 | 3.77 | 268000 | 2.59 | 6667.5 | Yes
7987240 | HITACHI | HVAHP336B31S | Non-Ducted Indoor Units | 320000 | 11.1 | 21.2 | 360000 | 3.87 | 268000 | 2.6 | 6667.5 | Yes
7987241 | HITACHI | HVAHP336B31S | Ducted Indoor Units | 320000 | 11 | 20.8 | 360000 | 3.68 | 268000 | 2.58 | 6667.5 | Yes
203994221 | HITACHI | HVAHP336B32S | Ducted Indoor Units | 320000 | 9.8 | 19.1 | 360000 | 3.32 | 250000 | 2.25 | 6667.5 | Yes
202607809 | HITACHI | HVAHP336B32S | Ducted Indoor Units | 320000 | 9.8 | 19.1 | 360000 | 3.32 | 250000 | 2.25 | 6667.5 | Yes
10206785 | HITACHI | HVAHP336B32S | Ducted Indoor Units | 320000 | 9.8 | 19.1 | 360000 | 3.32 | 250000 | 2.25 | 6667.5 | Yes
7990782 | HITACHI | HVAHP336B41S | Mixed Ducted and Non-Ducted Indoor Units | 320000 | 10.5 | 20 | 360000 | 3.6 | 268000 | 2.51 | 6667.5 | Yes
7987286 | HITACHI | HVAHP336B41S | Non-Ducted Indoor Units | 320000 | 10.5 | 20.2 | 360000 | 3.68 | 268000 | 2.52 | 6667.5 | Yes
7987287 | HITACHI | HVAHP336B41S | Ducted Indoor Units | 320000 | 10.5 | 19.8 | 360000 | 3.52 | 268000 | 2.5 | 6667.5 | Yes
203994224 | HITACHI | HVAHP336B42S | Ducted Indoor Units | 320000 | 9.8 | 19.1 | 360000 | 3.32 | 250000 | 2.25 | 6667.5 | Yes
202607812 | HITACHI | HVAHP336B42S | Ducted Indoor Units | 320000 | 9.8 | 19.1 | 360000 | 3.32 | 250000 | 2.25 | 6667.5 | Yes
10206827 | HITACHI | HVAHP336B42S | Ducted Indoor Units | 320000 | 9.8 | 19.1 | 360000 | 3.32 | 250000 | 2.25 | 6667.5 | Yes
204269291 | HITACHI | HVAHP336B52S | Ducted Indoor Units | 320000 | 9.8 | 19.1 | 360000 | 3.32 | 250000 | 2.25 | 6667.5 | Yes
204268591 | HITACHI | HVAHP336B52S | Ducted Indoor Units | 320000 | 9.8 | 19.1 | 360000 | 3.32 | 250000 | 2.25 | 6667.5 | Yes
8715705 | HITACHI | HVAHP360B31LM | Mixed Ducted and Non-Ducted Indoor Units | 344000 | 10.2 | 18.45 | 366000 | 3.44 | 268000 | 2.26 | 7167.5 | Yes
8715633 | HITACHI | HVAHP360B31LM | Non-Ducted Indoor Units | 344000 | 10.2 | 18.2 | 366000 | 3.35 | 268000 | 2.05 | 7167.5 | Yes
8715669 | HITACHI | HVAHP360B31LM | Ducted Indoor Units | 344000 | 10.2 | 18.7 | 366000 | 3.53 | 268000 | 2.47 | 7167.5 | Yes
7990756 | HITACHI | HVAHP360B31S | Mixed Ducted and Non-Ducted Indoor Units | 344000 | 9.85 | 18.75 | 386000 | 3.77 | 284000 | 2.47 | 7167.5 | Yes
7987243 | HITACHI | HVAHP360B31S | Ducted Indoor Units | 344000 | 10.2 | 19 | 386000 | 3.67 | 284000 | 2.48 | 7167.5 | Yes
7987289 | HITACHI | HVAHP360B41S | Ducted Indoor Units | 344000 | 9.7 | 18.1 | 386000 | 3.51 | 284000 | 2.39 | 7167.5 | Yes
203993379 | HITACHI | HVAHP384B32S | Non-Ducted Indoor Units | 366000 | 9.6 | 19.6 | 410000 | 3.37 | 276000 | 2.2 | 7625 | Yes
10207488 | HITACHI | HVAHP384B32S | Non-Ducted Indoor Units | 366000 | 9.6 | 19.6 | 410000 | 3.37 | 276000 | 2.2 | 7625 | Yes
203993393 | HITACHI | HVAHP384B42S | Non-Ducted Indoor Units | 366000 | 9.6 | 19.6 | 410000 | 3.37 | 276000 | 2.2 | 7625 | Yes
10207494 | HITACHI | HVAHP384B42S | Non-Ducted Indoor Units | 366000 | 9.6 | 19.6 | 410000 | 3.37 | 276000 | 2.2 | 7625 | Yes
204269245 | HITACHI | HVAHP384B52S | Non-Ducted Indoor Units | 366000 | 9.6 | 19.6 | 410000 | 3.37 | 276000 | 2.2 | 7625 | Yes
204268525 | HITACHI | HVAHP384B52S | Non-Ducted Indoor Units | 366000 | 9.6 | 19.6 | 410000 | 3.37 | 276000 | 2.2 | 7625 | Yes
203993361 | HITACHI | HVAHP432B32S | Ducted Indoor Units | 400000 | 9.6 | 19 | 460000 | 3.35 | 300000 | 2.19 | 8332.5 | Yes
10206787 | HITACHI | HVAHP432B32S | Ducted Indoor Units | 400000 | 9.6 | 19 | 460000 | 3.35 | 300000 | 2.19 | 8332.5 | Yes
203993369 | HITACHI | HVAHP432B42S | Ducted Indoor Units | 400000 | 9.6 | 19 | 460000 | 3.35 | 300000 | 2.19 | 8332.5 | Yes
10206829 | HITACHI | HVAHP432B42S | Ducted Indoor Units | 400000 | 9.6 | 19 | 460000 | 3.35 | 300000 | 2.19 | 8332.5 | Yes
204269295 | HITACHI | HVAHP432B52S | Ducted Indoor Units | 400000 | 9.6 | 19 | 460000 | 3.35 | 300000 | 2.19 | 8332.5 | Yes
204268595 | HITACHI | HVAHP432B52S | Ducted Indoor Units | 400000 | 9.6 | 19 | 460000 | 3.35 | 300000 | 2.19 | 8332.5 | Yes
7987415 | HITACHI | HVAHR072B31S | Non-Ducted Indoor Units | 69000 | 15.6 | 25.2 | 76000 | 4.21 | 55000 | 2.56 | 1437.5 | Yes
7987416 | HITACHI | HVAHR072B31S | Ducted Indoor Units | 69000 | 12.4 | 21.1 | 76000 | 3.83 | 55000 | 2.44 | 1437.5 | Yes
7990757 | HITACHI | HVAHR072B31S | Mixed Ducted and Non-Ducted Indoor Units | 69000 | 14 | 23.15 | 76000 | 4.02 | 55000 | 2.5 | 1437.5 | Yes
203994569 | HITACHI | HVAHR072B32S | Mixed Ducted and Non-Ducted Indoor Units | 69000 | 13.55 | 23.8 | 77000 | 3.89 | 56000 | 2.49 | 1437.5 | Yes
203993690 | HITACHI | HVAHR072B32S | Ducted Indoor Units | 69000 | 12.2 | 21.1 | 77000 | 3.54 | 56000 | 2.38 | 1437.5 | Yes
203993718 | HITACHI | HVAHR072B32S | Non-Ducted Indoor Units | 69000 | 14.9 | 26.5 | 77000 | 4.25 | 56000 | 2.6 | 1437.5 | Yes
202607933 | HITACHI | HVAHR072B32S | Mixed Ducted and Non-Ducted Indoor Units | 69000 | 13.55 | 23.8 | 77000 | 3.89 | 56000 | 2.49 | 1437.5 | Yes
202607348 | HITACHI | HVAHR072B32S | Ducted Indoor Units | 69000 | 12.2 | 21.1 | 77000 | 3.54 | 56000 | 2.38 | 1437.5 | Yes
202607360 | HITACHI | HVAHR072B32S | Non-Ducted Indoor Units | 69000 | 14.9 | 26.5 | 77000 | 4.25 | 56000 | 2.6 | 1437.5 | Yes
10323550 | HITACHI | HVAHR072B32S | Non-Ducted Indoor Units | 69000 | 14.9 | 26.5 | 77000 | 4.25 | 56000 | 2.6 | 1437.5 | Yes
10323646 | HITACHI | HVAHR072B32S | Ducted Indoor Units | 69000 | 12.2 | 21.1 | 77000 | 3.54 | 56000 | 2.38 | 1437.5 | Yes
10323793 | HITACHI | HVAHR072B32S | Mixed Ducted and Non-Ducted Indoor Units | 69000 | 13.55 | 23.8 | 77000 | 3.89 | 56000 | 2.49 | 1437.5 | Yes
7987421 | HITACHI | HVAHR072B41S | Non-Ducted Indoor Units | 69000 | 14.9 | 24.8 | 76000 | 4.1 | 55000 | 2.43 | 1437.5 | Yes
7987422 | HITACHI | HVAHR072B41S | Ducted Indoor Units | 69000 | 11.8 | 20.3 | 76000 | 3.65 | 55000 | 2.37 | 1437.5 | Yes
7990784 | HITACHI | HVAHR072B41S | Mixed Ducted and Non-Ducted Indoor Units | 69000 | 13.35 | 22.55 | 76000 | 3.87 | 55000 | 2.4 | 1437.5 | Yes
203994572 | HITACHI | HVAHR072B42S | Mixed Ducted and Non-Ducted Indoor Units | 69000 | 13.55 | 23.8 | 77000 | 3.89 | 56000 | 2.49 | 1437.5 | Yes
203993697 | HITACHI | HVAHR072B42S | Ducted Indoor Units | 69000 | 12.2 | 21.1 | 77000 | 3.54 | 56000 | 2.38 | 1437.5 | Yes
203993725 | HITACHI | HVAHR072B42S | Non-Ducted Indoor Units | 69000 | 14.9 | 26.5 | 77000 | 4.25 | 56000 | 2.6 | 1437.5 | Yes
202607936 | HITACHI | HVAHR072B42S | Mixed Ducted and Non-Ducted Indoor Units | 69000 | 13.55 | 23.8 | 77000 | 3.89 | 56000 | 2.49 | 1437.5 | Yes
202607351 | HITACHI | HVAHR072B42S | Ducted Indoor Units | 69000 | 12.2 | 21.1 | 77000 | 3.54 | 56000 | 2.38 | 1437.5 | Yes
202607363 | HITACHI | HVAHR072B42S | Non-Ducted Indoor Units | 69000 | 14.9 | 26.5 | 77000 | 4.25 | 56000 | 2.6 | 1437.5 | Yes
10323598 | HITACHI | HVAHR072B42S | Non-Ducted Indoor Units | 69000 | 14.9 | 26.5 | 77000 | 4.25 | 56000 | 2.6 | 1437.5 | Yes
10323694 | HITACHI | HVAHR072B42S | Ducted Indoor Units | 69000 | 12.2 | 21.1 | 77000 | 3.54 | 56000 | 2.38 | 1437.5 | Yes
10323744 | HITACHI | HVAHR072B42S | Mixed Ducted and Non-Ducted Indoor Units | 69000 | 13.55 | 23.8 | 77000 | 3.89 | 56000 | 2.49 | 1437.5 | Yes
204269328 | HITACHI | HVAHR072B52S | Mixed Ducted and Non-Ducted Indoor Units | 69000 | 13.55 | 23.8 | 77000 | 3.89 | 56000 | 2.49 | 1437.5 | Yes
204269040 | HITACHI | HVAHR072B52S | Mixed Ducted and Non-Ducted Indoor Units | 69000 | 13.55 | 23.8 | 77000 | 3.89 | 56000 | 2.49 | 1437.5 | Yes
204269136 | HITACHI | HVAHR072B52S | Non-Ducted Indoor Units | 69000 | 14.9 | 26.5 | 77000 | 4.25 | 56000 | 2.6 | 1437.5 | Yes
204269184 | HITACHI | HVAHR072B52S | Ducted Indoor Units | 69000 | 12.2 | 21.1 | 77000 | 3.54 | 56000 | 2.38 | 1437.5 | Yes
204268375 | HITACHI | HVAHR072B52S | Non-Ducted Indoor Units | 69000 | 14.9 | 26.5 | 77000 | 4.25 | 56000 | 2.6 | 1437.5 | Yes
204268424 | HITACHI | HVAHR072B52S | Ducted Indoor Units | 69000 | 12.2 | 21.1 | 77000 | 3.54 | 56000 | 2.38 | 1437.5 | Yes
7987417 | HITACHI | HVAHR096B31S | Non-Ducted Indoor Units | 92000 | 13.2 | 21.8 | 103000 | 3.96 | 76000 | 2.4 | 1917.5 | Yes
7990758 | HITACHI | HVAHR096B31S | Mixed Ducted and Non-Ducted Indoor Units | 92000 | 12.3 | 20.8 | 103000 | 3.73 | 76000 | 2.36 | 1917.5 | Yes
203994587 | HITACHI | HVAHR096B32S | Mixed Ducted and Non-Ducted Indoor Units | 92000 | 12.4 | 23 | 103000 | 3.71 | 76000 | 2.38 | 1917.5 | Yes
203993746 | HITACHI | HVAHR096B32S | Ducted Indoor Units | 92000 | 12.4 | 22.1 | 103000 | 3.65 | 76000 | 2.36 | 1917.5 | Yes
203993774 | HITACHI | HVAHR096B32S | Non-Ducted Indoor Units | 92000 | 12.4 | 23.9 | 103000 | 3.77 | 76000 | 2.4 | 1917.5 | Yes
202607963 | HITACHI | HVAHR096B32S | Mixed Ducted and Non-Ducted Indoor Units | 92000 | 12.4 | 23 | 103000 | 3.71 | 76000 | 2.38 | 1917.5 | Yes
202607372 | HITACHI | HVAHR096B32S | Ducted Indoor Units | 92000 | 12.4 | 22.1 | 103000 | 3.65 | 76000 | 2.36 | 1917.5 | Yes
202607384 | HITACHI | HVAHR096B32S | Non-Ducted Indoor Units | 92000 | 12.4 | 23.9 | 103000 | 3.77 | 76000 | 2.4 | 1917.5 | Yes
10323551 | HITACHI | HVAHR096B32S | Non-Ducted Indoor Units | 92000 | 12.4 | 23.9 | 103000 | 3.77 | 76000 | 2.4 | 1917.5 | Yes
10323647 | HITACHI | HVAHR096B32S | Ducted Indoor Units | 92000 | 12.4 | 22.1 | 103000 | 3.65 | 76000 | 2.36 | 1917.5 | Yes
10323794 | HITACHI | HVAHR096B32S | Mixed Ducted and Non-Ducted Indoor Units | 92000 | 12.4 | 23 | 103000 | 3.71 | 76000 | 2.38 | 1917.5 | Yes
7987423 | HITACHI | HVAHR096B41S | Non-Ducted Indoor Units | 92000 | 13.1 | 21.4 | 103000 | 3.76 | 76000 | 2.28 | 1917.5 | Yes
7990785 | HITACHI | HVAHR096B41S | Mixed Ducted and Non-Ducted Indoor Units | 92000 | 12.05 | 20.45 | 103000 | 3.54 | 76000 | 2.24 | 1917.5 | Yes
203994590 | HITACHI | HVAHR096B42S | Mixed Ducted and Non-Ducted Indoor Units | 92000 | 12.4 | 23 | 103000 | 3.71 | 76000 | 2.38 | 1917.5 | Yes
203993753 | HITACHI | HVAHR096B42S | Ducted Indoor Units | 92000 | 12.4 | 22.1 | 103000 | 3.65 | 76000 | 2.36 | 1917.5 | Yes
203993781 | HITACHI | HVAHR096B42S | Non-Ducted Indoor Units | 92000 | 12.4 | 23.9 | 103000 | 3.77 | 76000 | 2.4 | 1917.5 | Yes
202607966 | HITACHI | HVAHR096B42S | Mixed Ducted and Non-Ducted Indoor Units | 92000 | 12.4 | 23 | 103000 | 3.71 | 76000 | 2.38 | 1917.5 | Yes
202607375 | HITACHI | HVAHR096B42S | Ducted Indoor Units | 92000 | 12.4 | 22.1 | 103000 | 3.65 | 76000 | 2.36 | 1917.5 | Yes
202607387 | HITACHI | HVAHR096B42S | Non-Ducted Indoor Units | 92000 | 12.4 | 23.9 | 103000 | 3.77 | 76000 | 2.4 | 1917.5 | Yes
10323599 | HITACHI | HVAHR096B42S | Non-Ducted Indoor Units | 92000 | 12.4 | 23.9 | 103000 | 3.77 | 76000 | 2.4 | 1917.5 | Yes
10323695 | HITACHI | HVAHR096B42S | Ducted Indoor Units | 92000 | 12.4 | 22.1 | 103000 | 3.65 | 76000 | 2.36 | 1917.5 | Yes
10323745 | HITACHI | HVAHR096B42S | Mixed Ducted and Non-Ducted Indoor Units | 92000 | 12.4 | 23 | 103000 | 3.71 | 76000 | 2.38 | 1917.5 | Yes
204269329 | HITACHI | HVAHR096B52S | Mixed Ducted and Non-Ducted Indoor Units | 92000 | 12.4 | 23 | 103000 | 3.71 | 76000 | 2.38 | 1917.5 | Yes
204269041 | HITACHI | HVAHR096B52S | Mixed Ducted and Non-Ducted Indoor Units | 92000 | 12.4 | 23 | 103000 | 3.71 | 76000 | 2.38 | 1917.5 | Yes
204269137 | HITACHI | HVAHR096B52S | Non-Ducted Indoor Units | 92000 | 12.4 | 23.9 | 103000 | 3.77 | 76000 | 2.4 | 1917.5 | Yes
204269185 | HITACHI | HVAHR096B52S | Ducted Indoor Units | 92000 | 12.4 | 22.1 | 103000 | 3.65 | 76000 | 2.36 | 1917.5 | Yes
204268376 | HITACHI | HVAHR096B52S | Non-Ducted Indoor Units | 92000 | 12.4 | 23.9 | 103000 | 3.77 | 76000 | 2.4 | 1917.5 | Yes
204268425 | HITACHI | HVAHR096B52S | Ducted Indoor Units | 92000 | 12.4 | 22.1 | 103000 | 3.65 | 76000 | 2.36 | 1917.5 | Yes
203994599 | HITACHI | HVAHR120B32S | Mixed Ducted and Non-Ducted Indoor Units | 115000 | 12.45 | 23.05 | 129000 | 3.69 | 92000 | 2.33 | 2395 | Yes
203993802 | HITACHI | HVAHR120B32S | Ducted Indoor Units | 115000 | 12.2 | 21.7 | 129000 | 3.55 | 92000 | 2.3 | 2395 | Yes
203993940 | HITACHI | HVAHR120B32S | Non-Ducted Indoor Units | 115000 | 12.7 | 24.4 | 129000 | 3.84 | 92000 | 2.37 | 2395 | Yes
202607987 | HITACHI | HVAHR120B32S | Mixed Ducted and Non-Ducted Indoor Units | 115000 | 12.45 | 23.05 | 129000 | 3.69 | 92000 | 2.33 | 2395 | Yes
202607470 | HITACHI | HVAHR120B32S | Non-Ducted Indoor Units | 115000 | 12.7 | 24.4 | 129000 | 3.84 | 92000 | 2.37 | 2395 | Yes
202607396 | HITACHI | HVAHR120B32S | Ducted Indoor Units | 115000 | 12.2 | 21.7 | 129000 | 3.55 | 92000 | 2.3 | 2395 | Yes
10323552 | HITACHI | HVAHR120B32S | Non-Ducted Indoor Units | 115000 | 12.7 | 24.4 | 129000 | 3.84 | 92000 | 2.37 | 2395 | Yes
10323648 | HITACHI | HVAHR120B32S | Ducted Indoor Units | 115000 | 12.2 | 21.7 | 129000 | 3.55 | 92000 | 2.3 | 2395 | Yes
10323795 | HITACHI | HVAHR120B32S | Mixed Ducted and Non-Ducted Indoor Units | 115000 | 12.45 | 23.05 | 129000 | 3.69 | 92000 | 2.33 | 2395 | Yes
203994602 | HITACHI | HVAHR120B42S | Mixed Ducted and Non-Ducted Indoor Units | 115000 | 12.45 | 23.05 | 129000 | 3.69 | 92000 | 2.33 | 2395 | Yes
203993809 | HITACHI | HVAHR120B42S | Ducted Indoor Units | 115000 | 12.2 | 21.7 | 129000 | 3.55 | 92000 | 2.3 | 2395 | Yes
203993947 | HITACHI | HVAHR120B42S | Non-Ducted Indoor Units | 115000 | 12.7 | 24.4 | 129000 | 3.84 | 92000 | 2.37 | 2395 | Yes
202607990 | HITACHI | HVAHR120B42S | Mixed Ducted and Non-Ducted Indoor Units | 115000 | 12.45 | 23.05 | 129000 | 3.69 | 92000 | 2.33 | 2395 | Yes
202607473 | HITACHI | HVAHR120B42S | Non-Ducted Indoor Units | 115000 | 12.7 | 24.4 | 129000 | 3.84 | 92000 | 2.37 | 2395 | Yes
202607399 | HITACHI | HVAHR120B42S | Ducted Indoor Units | 115000 | 12.2 | 21.7 | 129000 | 3.55 | 92000 | 2.3 | 2395 | Yes
10323600 | HITACHI | HVAHR120B42S | Non-Ducted Indoor Units | 115000 | 12.7 | 24.4 | 129000 | 3.84 | 92000 | 2.37 | 2395 | Yes
10323696 | HITACHI | HVAHR120B42S | Ducted Indoor Units | 115000 | 12.2 | 21.7 | 129000 | 3.55 | 92000 | 2.3 | 2395 | Yes
10323746 | HITACHI | HVAHR120B42S | Mixed Ducted and Non-Ducted Indoor Units | 115000 | 12.45 | 23.05 | 129000 | 3.69 | 92000 | 2.33 | 2395 | Yes
204269330 | HITACHI | HVAHR120B52S | Mixed Ducted and Non-Ducted Indoor Units | 114000 | 12.55 | 23.05 | 129000 | 3.69 | 92000 | 2.33 | 2375 | Yes
204269042 | HITACHI | HVAHR120B52S | Mixed Ducted and Non-Ducted Indoor Units | 114000 | 12.55 | 23.05 | 129000 | 3.69 | 92000 | 2.33 | 2375 | Yes
204269138 | HITACHI | HVAHR120B52S | Non-Ducted Indoor Units | 114000 | 12.7 | 24.4 | 129000 | 3.84 | 92000 | 2.37 | 2375 | Yes
204269186 | HITACHI | HVAHR120B52S | Ducted Indoor Units | 114000 | 12.4 | 21.7 | 129000 | 3.55 | 92000 | 2.3 | 2375 | Yes
204268378 | HITACHI | HVAHR120B52S | Non-Ducted Indoor Units | 114000 | 12.7 | 24.4 | 129000 | 3.84 | 92000 | 2.37 | 2375 | Yes
204268426 | HITACHI | HVAHR120B52S | Ducted Indoor Units | 114000 | 12.4 | 21.7 | 129000 | 3.55 | 92000 | 2.3 | 2375 | Yes
203993844 | HITACHI | HVAHP168B32S | Ducted Indoor Units | 160000 | 11.8 | 21.4 | 180000 | 3.56 | 124000 | 2.4 | 3332.5 | Yes
202607414 | HITACHI | HVAHP168B32S | Ducted Indoor Units | 160000 | 11.8 | 21.4 | 180000 | 3.56 | 124000 | 2.4 | 3332.5 | Yes
10206778 | HITACHI | HVAHP168B32S | Ducted Indoor Units | 160000 | 11.8 | 21.4 | 180000 | 3.56 | 124000 | 2.4 | 3332.5 | Yes
203993851 | HITACHI | HVAHP168B42S | Ducted Indoor Units | 160000 | 11.8 | 21.4 | 180000 | 3.56 | 124000 | 2.4 | 3332.5 | Yes
202607417 | HITACHI | HVAHP168B42S | Ducted Indoor Units | 160000 | 11.8 | 21.4 | 180000 | 3.56 | 124000 | 2.4 | 3332.5 | Yes
10206820 | HITACHI | HVAHP168B42S | Ducted Indoor Units | 160000 | 11.8 | 21.4 | 180000 | 3.56 | 124000 | 2.4 | 3332.5 | Yes
204269284 | HITACHI | HVAHP168B52S | Ducted Indoor Units | 160000 | 11.8 | 21.4 | 180000 | 3.56 | 124000 | 2.4 | 3332.5 | Yes
204268584 | HITACHI | HVAHP168B52S | Ducted Indoor Units | 160000 | 11.8 | 21.4 | 180000 | 3.56 | 124000 | 2.4 | 3332.5 | Yes
203993857 | HITACHI | HVAHR168B32S | Ducted Indoor Units | 160000 | 11.8 | 21.4 | 180000 | 3.56 | 124000 | 2.4 | 3332.5 | Yes
202607420 | HITACHI | HVAHR168B32S | Ducted Indoor Units | 160000 | 11.8 | 21.4 | 180000 | 3.56 | 124000 | 2.4 | 3332.5 | Yes
10323650 | HITACHI | HVAHR168B32S | Ducted Indoor Units | 160000 | 11.8 | 21.4 | 180000 | 3.56 | 124000 | 2.4 | 3332.5 | Yes
203993864 | HITACHI | HVAHR168B42S | Ducted Indoor Units | 160000 | 11.8 | 21.4 | 180000 | 3.56 | 124000 | 2.4 | 3332.5 | Yes
202607423 | HITACHI | HVAHR168B42S | Ducted Indoor Units | 160000 | 11.8 | 21.4 | 180000 | 3.56 | 124000 | 2.4 | 3332.5 | Yes
10323698 | HITACHI | HVAHR168B42S | Ducted Indoor Units | 160000 | 11.8 | 21.4 | 180000 | 3.56 | 124000 | 2.4 | 3332.5 | Yes
204269188 | HITACHI | HVAHR168B52S | Ducted Indoor Units | 160000 | 11.8 | 21.4 | 180000 | 3.56 | 124000 | 2.4 | 3332.5 | Yes
204268428 | HITACHI | HVAHR168B52S | Ducted Indoor Units | 160000 | 11.8 | 21.4 | 180000 | 3.56 | 124000 | 2.4 | 3332.5 | Yes
7990766 | HITACHI | HVAHR264B31S | Mixed Ducted and Non-Ducted Indoor Units | 252000 | 10.8 | 19.1 | 280000 | 3.63 | 200000 | 2.45 | 5250 | Yes
7987254 | HITACHI | HVAHR264B31S | Non-Ducted Indoor Units | 252000 | 10.3 | 18.8 | 280000 | 3.61 | 200000 | 2.37 | 5250 | Yes
7987255 | HITACHI | HVAHR264B31S | Ducted Indoor Units | 252000 | 11.3 | 19.4 | 280000 | 3.65 | 200000 | 2.54 | 5250 | Yes
203994689 | HITACHI | HVAHR264B32S | Mixed Ducted and Non-Ducted Indoor Units | 252000 | 10.25 | 20.95 | 282000 | 3.63 | 200000 | 2.26 | 5250 | Yes
203994149 | HITACHI | HVAHR264B32S | Ducted Indoor Units | 252000 | 10.5 | 20.8 | 282000 | 3.56 | 200000 | 2.26 | 5250 | Yes
203994161 | HITACHI | HVAHR264B32S | Non-Ducted Indoor Units | 252000 | 10 | 21.1 | 282000 | 3.7 | 200000 | 2.26 | 5250 | Yes
202608155 | HITACHI | HVAHR264B32S | Mixed Ducted and Non-Ducted Indoor Units | 252000 | 10.25 | 20.95 | 282000 | 3.63 | 200000 | 2.26 | 5250 | Yes
202607653 | HITACHI | HVAHR264B32S | Ducted Indoor Units | 252000 | 10.5 | 20.8 | 282000 | 3.56 | 200000 | 2.26 | 5250 | Yes
202607665 | HITACHI | HVAHR264B32S | Non-Ducted Indoor Units | 252000 | 10 | 21.1 | 282000 | 3.7 | 200000 | 2.26 | 5250 | Yes
10323558 | HITACHI | HVAHR264B32S | Non-Ducted Indoor Units | 252000 | 10 | 21.1 | 282000 | 3.7 | 200000 | 2.26 | 5250 | Yes
10323654 | HITACHI | HVAHR264B32S | Ducted Indoor Units | 252000 | 10.5 | 20.8 | 282000 | 3.56 | 200000 | 2.26 | 5250 | Yes
10323801 | HITACHI | HVAHR264B32S | Mixed Ducted and Non-Ducted Indoor Units | 252000 | 10.25 | 20.95 | 282000 | 3.63 | 200000 | 2.26 | 5250 | Yes
7990792 | HITACHI | HVAHR264B41S | Mixed Ducted and Non-Ducted Indoor Units | 252000 | 10.35 | 18.6 | 280000 | 3.48 | 200000 | 2.35 | 5250 | Yes
7987300 | HITACHI | HVAHR264B41S | Non-Ducted Indoor Units | 252000 | 10 | 18.2 | 280000 | 3.5 | 200000 | 2.3 | 5250 | Yes
7987301 | HITACHI | HVAHR264B41S | Ducted Indoor Units | 252000 | 10.7 | 19 | 280000 | 3.47 | 200000 | 2.41 | 5250 | Yes
203994692 | HITACHI | HVAHR264B42S | Mixed Ducted and Non-Ducted Indoor Units | 252000 | 10.25 | 20.95 | 282000 | 3.63 | 200000 | 2.26 | 5250 | Yes
203994152 | HITACHI | HVAHR264B42S | Ducted Indoor Units | 252000 | 10.5 | 20.8 | 282000 | 3.56 | 200000 | 2.26 | 5250 | Yes
203994164 | HITACHI | HVAHR264B42S | Non-Ducted Indoor Units | 252000 | 10 | 21.1 | 282000 | 3.7 | 200000 | 2.26 | 5250 | Yes
202608158 | HITACHI | HVAHR264B42S | Mixed Ducted and Non-Ducted Indoor Units | 252000 | 10.25 | 20.95 | 282000 | 3.63 | 200000 | 2.26 | 5250 | Yes
202607656 | HITACHI | HVAHR264B42S | Ducted Indoor Units | 252000 | 10.5 | 20.8 | 282000 | 3.56 | 200000 | 2.26 | 5250 | Yes
202607668 | HITACHI | HVAHR264B42S | Non-Ducted Indoor Units | 252000 | 10 | 21.1 | 282000 | 3.7 | 200000 | 2.26 | 5250 | Yes
10323606 | HITACHI | HVAHR264B42S | Non-Ducted Indoor Units | 252000 | 10 | 21.1 | 282000 | 3.7 | 200000 | 2.26 | 5250 | Yes
10323702 | HITACHI | HVAHR264B42S | Ducted Indoor Units | 252000 | 10.5 | 20.8 | 282000 | 3.56 | 200000 | 2.26 | 5250 | Yes
10323752 | HITACHI | HVAHR264B42S | Mixed Ducted and Non-Ducted Indoor Units | 252000 | 10.25 | 20.95 | 282000 | 3.63 | 200000 | 2.26 | 5250 | Yes
204269336 | HITACHI | HVAHR264B52S | Mixed Ducted and Non-Ducted Indoor Units | 252000 | 10.25 | 20.95 | 282000 | 3.63 | 200000 | 2.26 | 5250 | Yes
204269048 | HITACHI | HVAHR264B52S | Mixed Ducted and Non-Ducted Indoor Units | 252000 | 10.25 | 20.95 | 282000 | 3.63 | 200000 | 2.26 | 5250 | Yes
204269144 | HITACHI | HVAHR264B52S | Non-Ducted Indoor Units | 252000 | 10 | 21.1 | 282000 | 3.7 | 200000 | 2.26 | 5250 | Yes
204269192 | HITACHI | HVAHR264B52S | Ducted Indoor Units | 252000 | 10.5 | 20.8 | 282000 | 3.56 | 200000 | 2.26 | 5250 | Yes
204268384 | HITACHI | HVAHR264B52S | Non-Ducted Indoor Units | 252000 | 10 | 21.1 | 282000 | 3.7 | 200000 | 2.26 | 5250 | Yes
204268432 | HITACHI | HVAHR264B52S | Ducted Indoor Units | 252000 | 10.5 | 20.8 | 282000 | 3.56 | 200000 | 2.26 | 5250 | Yes
7990767 | HITACHI | HVAHR288B31S | Mixed Ducted and Non-Ducted Indoor Units | 276000 | 10.25 | 19 | 308000 | 3.69 | 216000 | 2.48 | 5750 | Yes
7987256 | HITACHI | HVAHR288B31S | Non-Ducted Indoor Units | 276000 | 10 | 18.6 | 308000 | 3.7 | 216000 | 2.42 | 5750 | Yes
7987257 | HITACHI | HVAHR288B31S | Ducted Indoor Units | 276000 | 10.5 | 19.4 | 308000 | 3.69 | 216000 | 2.54 | 5750 | Yes
203994707 | HITACHI | HVAHR288B32S | Mixed Ducted and Non-Ducted Indoor Units | 276000 | 9.7 | 20.05 | 308000 | 3.42 | 214000 | 2.22 | 5750 | Yes
203994179 | HITACHI | HVAHR288B32S | Ducted Indoor Units | 276000 | 9.9 | 20.7 | 308000 | 3.42 | 214000 | 2.24 | 5750 | Yes
202608185 | HITACHI | HVAHR288B32S | Mixed Ducted and Non-Ducted Indoor Units | 276000 | 9.7 | 20.05 | 308000 | 3.42 | 214000 | 2.22 | 5750 | Yes
202607695 | HITACHI | HVAHR288B32S | Ducted Indoor Units | 276000 | 9.9 | 20.7 | 308000 | 3.42 | 214000 | 2.24 | 5750 | Yes
10323655 | HITACHI | HVAHR288B32S | Ducted Indoor Units | 276000 | 9.9 | 20.7 | 308000 | 3.42 | 214000 | 2.24 | 5750 | Yes
10323802 | HITACHI | HVAHR288B32S | Mixed Ducted and Non-Ducted Indoor Units | 276000 | 9.7 | 20.05 | 308000 | 3.42 | 214000 | 2.22 | 5750 | Yes
7990793 | HITACHI | HVAHR288B41S | Mixed Ducted and Non-Ducted Indoor Units | 276000 | 9.8 | 18.35 | 308000 | 3.55 | 216000 | 2.39 | 5750 | Yes
7987303 | HITACHI | HVAHR288B41S | Ducted Indoor Units | 276000 | 10.1 | 19 | 308000 | 3.52 | 216000 | 2.45 | 5750 | Yes
203994710 | HITACHI | HVAHR288B42S | Mixed Ducted and Non-Ducted Indoor Units | 276000 | 9.7 | 20.05 | 308000 | 3.42 | 214000 | 2.22 | 5750 | Yes
203994182 | HITACHI | HVAHR288B42S | Ducted Indoor Units | 276000 | 9.9 | 20.7 | 308000 | 3.42 | 214000 | 2.24 | 5750 | Yes
202608188 | HITACHI | HVAHR288B42S | Mixed Ducted and Non-Ducted Indoor Units | 276000 | 9.7 | 20.05 | 308000 | 3.42 | 214000 | 2.22 | 5750 | Yes
202607698 | HITACHI | HVAHR288B42S | Ducted Indoor Units | 276000 | 9.9 | 20.7 | 308000 | 3.42 | 214000 | 2.24 | 5750 | Yes
10323703 | HITACHI | HVAHR288B42S | Ducted Indoor Units | 276000 | 9.9 | 20.7 | 308000 | 3.42 | 214000 | 2.24 | 5750 | Yes
10323753 | HITACHI | HVAHR288B42S | Mixed Ducted and Non-Ducted Indoor Units | 276000 | 9.7 | 20.05 | 308000 | 3.42 | 214000 | 2.22 | 5750 | Yes
204269337 | HITACHI | HVAHR288B52S | Mixed Ducted and Non-Ducted Indoor Units | 276000 | 9.7 | 20.05 | 308000 | 3.42 | 214000 | 2.22 | 5750 | Yes
204269049 | HITACHI | HVAHR288B52S | Mixed Ducted and Non-Ducted Indoor Units | 276000 | 9.7 | 20.05 | 308000 | 3.42 | 214000 | 2.22 | 5750 | Yes
204269193 | HITACHI | HVAHR288B52S | Ducted Indoor Units | 276000 | 9.9 | 20.7 | 308000 | 3.42 | 214000 | 2.24 | 5750 | Yes
204268433 | HITACHI | HVAHR288B52S | Ducted Indoor Units | 276000 | 9.9 | 20.7 | 308000 | 3.42 | 214000 | 2.24 | 5750 | Yes
7990768 | HITACHI | HVAHR312B31S | Mixed Ducted and Non-Ducted Indoor Units | 298000 | 9.75 | 19.3 | 334000 | 3.55 | 236000 | 2.42 | 6207.5 | Yes
7987258 | HITACHI | HVAHR312B31S | Non-Ducted Indoor Units | 298000 | 9.6 | 18.8 | 334000 | 3.56 | 236000 | 2.37 | 6207.5 | Yes
7987259 | HITACHI | HVAHR312B31S | Ducted Indoor Units | 298000 | 9.9 | 19.8 | 334000 | 3.55 | 236000 | 2.47 | 6207.5 | Yes
203994719 | HITACHI | HVAHR312B32S | Mixed Ducted and Non-Ducted Indoor Units | 298000 | 9.85 | 19.9 | 334000 | 3.34 | 232000 | 2.08 | 6207.5 | Yes
203994203 | HITACHI | HVAHR312B32S | Ducted Indoor Units | 298000 | 10 | 19.5 | 334000 | 3.31 | 232000 | 2.12 | 6207.5 | Yes
203994215 | HITACHI | HVAHR312B32S | Non-Ducted Indoor Units | 298000 | 9.7 | 20.3 | 334000 | 3.37 | 232000 | 2.05 | 6207.5 | Yes
202608209 | HITACHI | HVAHR312B32S | Mixed Ducted and Non-Ducted Indoor Units | 298000 | 9.85 | 19.9 | 334000 | 3.34 | 232000 | 2.08 | 6207.5 | Yes
202607743 | HITACHI | HVAHR312B32S | Ducted Indoor Units | 298000 | 10 | 19.5 | 334000 | 3.31 | 232000 | 2.12 | 6207.5 | Yes
202607755 | HITACHI | HVAHR312B32S | Non-Ducted Indoor Units | 298000 | 9.7 | 20.3 | 334000 | 3.37 | 232000 | 2.05 | 6207.5 | Yes
10323560 | HITACHI | HVAHR312B32S | Non-Ducted Indoor Units | 298000 | 9.7 | 20.3 | 334000 | 3.37 | 232000 | 2.05 | 6207.5 | Yes
10323656 | HITACHI | HVAHR312B32S | Ducted Indoor Units | 298000 | 10 | 19.5 | 334000 | 3.31 | 232000 | 2.12 | 6207.5 | Yes
10323803 | HITACHI | HVAHR312B32S | Mixed Ducted and Non-Ducted Indoor Units | 298000 | 9.85 | 19.9 | 334000 | 3.34 | 232000 | 2.08 | 6207.5 | Yes
203994722 | HITACHI | HVAHR312B42S | Mixed Ducted and Non-Ducted Indoor Units | 298000 | 9.85 | 19.9 | 334000 | 3.34 | 232000 | 2.08 | 6207.5 | Yes
203994206 | HITACHI | HVAHR312B42S | Ducted Indoor Units | 298000 | 10 | 19.5 | 334000 | 3.31 | 232000 | 2.12 | 6207.5 | Yes
203994218 | HITACHI | HVAHR312B42S | Non-Ducted Indoor Units | 298000 | 9.7 | 20.3 | 334000 | 3.37 | 232000 | 2.05 | 6207.5 | Yes
202608212 | HITACHI | HVAHR312B42S | Mixed Ducted and Non-Ducted Indoor Units | 298000 | 9.85 | 19.9 | 334000 | 3.34 | 232000 | 2.08 | 6207.5 | Yes
202607746 | HITACHI | HVAHR312B42S | Ducted Indoor Units | 298000 | 10 | 19.5 | 334000 | 3.31 | 232000 | 2.12 | 6207.5 | Yes
202607758 | HITACHI | HVAHR312B42S | Non-Ducted Indoor Units | 298000 | 9.7 | 20.3 | 334000 | 3.37 | 232000 | 2.05 | 6207.5 | Yes
10323608 | HITACHI | HVAHR312B42S | Non-Ducted Indoor Units | 298000 | 9.7 | 20.3 | 334000 | 3.37 | 232000 | 2.05 | 6207.5 | Yes
10323704 | HITACHI | HVAHR312B42S | Ducted Indoor Units | 298000 | 10 | 19.5 | 334000 | 3.31 | 232000 | 2.12 | 6207.5 | Yes
10323754 | HITACHI | HVAHR312B42S | Mixed Ducted and Non-Ducted Indoor Units | 298000 | 9.85 | 19.9 | 334000 | 3.34 | 232000 | 2.08 | 6207.5 | Yes
204269338 | HITACHI | HVAHR312B52S | Mixed Ducted and Non-Ducted Indoor Units | 298000 | 9.85 | 19.9 | 334000 | 3.34 | 232000 | 2.08 | 6207.5 | Yes
204269050 | HITACHI | HVAHR312B52S | Mixed Ducted and Non-Ducted Indoor Units | 298000 | 9.85 | 19.9 | 334000 | 3.34 | 232000 | 2.08 | 6207.5 | Yes
204269146 | HITACHI | HVAHR312B52S | Non-Ducted Indoor Units | 298000 | 9.7 | 20.3 | 334000 | 3.37 | 232000 | 2.05 | 6207.5 | Yes
204269194 | HITACHI | HVAHR312B52S | Ducted Indoor Units | 298000 | 10 | 19.5 | 334000 | 3.31 | 232000 | 2.12 | 6207.5 | Yes
204268386 | HITACHI | HVAHR312B52S | Non-Ducted Indoor Units | 298000 | 9.7 | 20.3 | 334000 | 3.37 | 232000 | 2.05 | 6207.5 | Yes
204268434 | HITACHI | HVAHR312B52S | Ducted Indoor Units | 298000 | 10 | 19.5 | 334000 | 3.31 | 232000 | 2.12 | 6207.5 | Yes
8715709 | HITACHI | HVAHR336B31LM | Mixed Ducted and Non-Ducted Indoor Units | 320000 | 10.65 | 18.15 | 344000 | 3.52 | 266000 | 2.32 | 6667.5 | Yes
8715673 | HITACHI | HVAHR336B31LM | Ducted Indoor Units | 320000 | 10.8 | 18.6 | 344000 | 3.54 | 266000 | 2.53 | 6667.5 | Yes
7990769 | HITACHI | HVAHR336B31S | Mixed Ducted and Non-Ducted Indoor Units | 320000 | 11.05 | 21 | 360000 | 3.77 | 268000 | 2.59 | 6667.5 | Yes
7987260 | HITACHI | HVAHR336B31S | Non-Ducted Indoor Units | 320000 | 11.1 | 21.2 | 360000 | 3.87 | 268000 | 2.6 | 6667.5 | Yes
7987261 | HITACHI | HVAHR336B31S | Ducted Indoor Units | 320000 | 11 | 20.8 | 360000 | 3.68 | 268000 | 2.58 | 6667.5 | Yes
203994227 | HITACHI | HVAHR336B32S | Ducted Indoor Units | 320000 | 9.8 | 19.1 | 360000 | 3.32 | 250000 | 2.25 | 6667.5 | Yes
202607815 | HITACHI | HVAHR336B32S | Ducted Indoor Units | 320000 | 9.8 | 19.1 | 360000 | 3.32 | 250000 | 2.25 | 6667.5 | Yes
10323657 | HITACHI | HVAHR336B32S | Ducted Indoor Units | 320000 | 9.8 | 19.1 | 360000 | 3.32 | 250000 | 2.25 | 6667.5 | Yes
7990796 | HITACHI | HVAHR336B41S | Mixed Ducted and Non-Ducted Indoor Units | 320000 | 10.5 | 20 | 360000 | 3.6 | 268000 | 2.51 | 6667.5 | Yes
7987306 | HITACHI | HVAHR336B41S | Non-Ducted Indoor Units | 320000 | 10.5 | 20.2 | 360000 | 3.68 | 268000 | 2.52 | 6667.5 | Yes
7987307 | HITACHI | HVAHR336B41S | Ducted Indoor Units | 320000 | 10.5 | 19.8 | 360000 | 3.52 | 268000 | 2.5 | 6667.5 | Yes
203994230 | HITACHI | HVAHR336B42S | Ducted Indoor Units | 320000 | 9.8 | 19.1 | 360000 | 3.32 | 250000 | 2.25 | 6667.5 | Yes
202607818 | HITACHI | HVAHR336B42S | Ducted Indoor Units | 320000 | 9.8 | 19.1 | 360000 | 3.32 | 250000 | 2.25 | 6667.5 | Yes
10323705 | HITACHI | HVAHR336B42S | Ducted Indoor Units | 320000 | 9.8 | 19.1 | 360000 | 3.32 | 250000 | 2.25 | 6667.5 | Yes
204269195 | HITACHI | HVAHR336B52S | Ducted Indoor Units | 320000 | 9.8 | 19.1 | 360000 | 3.32 | 250000 | 2.25 | 6667.5 | Yes
204268435 | HITACHI | HVAHR336B52S | Ducted Indoor Units | 320000 | 9.8 | 19.1 | 360000 | 3.32 | 250000 | 2.25 | 6667.5 | Yes
8715711 | HITACHI | HVAHR360B31LM | Mixed Ducted and Non-Ducted Indoor Units | 344000 | 10.2 | 18.45 | 366000 | 3.44 | 268000 | 2.26 | 7167.5 | Yes
8715639 | HITACHI | HVAHR360B31LM | Non-Ducted Indoor Units | 344000 | 10.2 | 18.2 | 366000 | 3.35 | 268000 | 2.05 | 7167.5 | Yes
8715675 | HITACHI | HVAHR360B31LM | Ducted Indoor Units | 344000 | 10.2 | 18.7 | 366000 | 3.53 | 268000 | 2.47 | 7167.5 | Yes
7990770 | HITACHI | HVAHR360B31S | Mixed Ducted and Non-Ducted Indoor Units | 344000 | 9.85 | 18.75 | 386000 | 3.77 | 284000 | 2.47 | 7167.5 | Yes
7987263 | HITACHI | HVAHR360B31S | Ducted Indoor Units | 344000 | 10.2 | 19 | 386000 | 3.67 | 284000 | 2.48 | 7167.5 | Yes
7987309 | HITACHI | HVAHR360B41S | Ducted Indoor Units | 344000 | 9.7 | 18.1 | 386000 | 3.51 | 284000 | 2.39 | 7167.5 | Yes
203993441 | HITACHI | HVAHR384B32S | Non-Ducted Indoor Units | 366000 | 9.6 | 19.6 | 410000 | 3.37 | 276000 | 2.2 | 7625 | Yes
10323563 | HITACHI | HVAHR384B32S | Non-Ducted Indoor Units | 366000 | 9.6 | 19.6 | 410000 | 3.37 | 276000 | 2.2 | 7625 | Yes
203993462 | HITACHI | HVAHR384B42S | Non-Ducted Indoor Units | 366000 | 9.6 | 19.6 | 410000 | 3.37 | 276000 | 2.2 | 7625 | Yes
10323611 | HITACHI | HVAHR384B42S | Non-Ducted Indoor Units | 366000 | 9.6 | 19.6 | 410000 | 3.37 | 276000 | 2.2 | 7625 | Yes
204269149 | HITACHI | HVAHR384B52S | Non-Ducted Indoor Units | 366000 | 9.6 | 19.6 | 410000 | 3.37 | 276000 | 2.2 | 7625 | Yes
204268389 | HITACHI | HVAHR384B52S | Non-Ducted Indoor Units | 366000 | 9.6 | 19.6 | 410000 | 3.37 | 276000 | 2.2 | 7625 | Yes
203993487 | HITACHI | HVAHR432B32S | Ducted Indoor Units | 400000 | 9.6 | 19 | 460000 | 3.35 | 300000 | 2.19 | 8332.5 | Yes
10323661 | HITACHI | HVAHR432B32S | Ducted Indoor Units | 400000 | 9.6 | 19 | 460000 | 3.35 | 300000 | 2.19 | 8332.5 | Yes
203993502 | HITACHI | HVAHR432B42S | Ducted Indoor Units | 400000 | 9.6 | 19 | 460000 | 3.35 | 300000 | 2.19 | 8332.5 | Yes
10323709 | HITACHI | HVAHR432B42S | Ducted Indoor Units | 400000 | 9.6 | 19 | 460000 | 3.35 | 300000 | 2.19 | 8332.5 | Yes
204269199 | HITACHI | HVAHR432B52S | Ducted Indoor Units | 400000 | 9.6 | 19 | 460000 | 3.35 | 300000 | 2.19 | 8332.5 | Yes
204268439 | HITACHI | HVAHR432B52S | Ducted Indoor Units | 400000 | 9.6 | 19 | 460000 | 3.35 | 300000 | 2.19 | 8332.5 | Yes
7990774 | HITACHI | HVAHP144B41S | Mixed Ducted and Non-Ducted Indoor Units | 138000 | 12.65 | 21.6 | 154000 | 3.76 | 109000 | 2.55 | 2875 | Yes
7990787 | HITACHI | HVAHR144B41S | Mixed Ducted and Non-Ducted Indoor Units | 138000 | 12.65 | 21.6 | 154000 | 3.76 | 109000 | 2.55 | 2875 | Yes
7990747 | HITACHI | HVAHP144B31S | Mixed Ducted and Non-Ducted Indoor Units | 138000 | 13.35 | 21.95 | 154000 | 3.83 | 109000 | 2.71 | 2875 | Yes
7990760 | HITACHI | HVAHR144B31S | Mixed Ducted and Non-Ducted Indoor Units | 138000 | 13.35 | 21.95 | 154000 | 3.83 | 109000 | 2.71 | 2875 | Yes
203994629 | HITACHI | HVAHP168B32S | Mixed Ducted and Non-Ducted Indoor Units | 160000 | 11.7 | 22.4 | 180000 | 3.6 | 124000 | 2.28 | 3332.5 | Yes
202608041 | HITACHI | HVAHP168B32S | Mixed Ducted and Non-Ducted Indoor Units | 160000 | 11.7 | 22.4 | 180000 | 3.6 | 124000 | 2.28 | 3332.5 | Yes
10207528 | HITACHI | HVAHP168B32S | Mixed Ducted and Non-Ducted Indoor Units | 160000 | 11.7 | 22.4 | 180000 | 3.6 | 124000 | 2.28 | 3332.5 | Yes
203994632 | HITACHI | HVAHP168B42S | Mixed Ducted and Non-Ducted Indoor Units | 160000 | 11.7 | 22.4 | 180000 | 3.6 | 124000 | 2.28 | 3332.5 | Yes
202608044 | HITACHI | HVAHP168B42S | Mixed Ducted and Non-Ducted Indoor Units | 160000 | 11.7 | 22.4 | 180000 | 3.6 | 124000 | 2.28 | 3332.5 | Yes
10207570 | HITACHI | HVAHP168B42S | Mixed Ducted and Non-Ducted Indoor Units | 160000 | 11.7 | 22.4 | 180000 | 3.6 | 124000 | 2.28 | 3332.5 | Yes
204269380 | HITACHI | HVAHP168B52S | Mixed Ducted and Non-Ducted Indoor Units | 160000 | 11.7 | 22.4 | 180000 | 3.6 | 124000 | 2.28 | 3332.5 | Yes
204269092 | HITACHI | HVAHP168B52S | Mixed Ducted and Non-Ducted Indoor Units | 160000 | 11.7 | 22.4 | 180000 | 3.6 | 124000 | 2.28 | 3332.5 | Yes
203994635 | HITACHI | HVAHR168B32S | Mixed Ducted and Non-Ducted Indoor Units | 160000 | 11.7 | 22.4 | 180000 | 3.6 | 124000 | 2.28 | 3332.5 | Yes
202608047 | HITACHI | HVAHR168B32S | Mixed Ducted and Non-Ducted Indoor Units | 160000 | 11.7 | 22.4 | 180000 | 3.6 | 124000 | 2.28 | 3332.5 | Yes
10323797 | HITACHI | HVAHR168B32S | Mixed Ducted and Non-Ducted Indoor Units | 160000 | 11.7 | 22.4 | 180000 | 3.6 | 124000 | 2.28 | 3332.5 | Yes
203994638 | HITACHI | HVAHR168B42S | Mixed Ducted and Non-Ducted Indoor Units | 160000 | 11.7 | 22.4 | 180000 | 3.6 | 124000 | 2.28 | 3332.5 | Yes
202608050 | HITACHI | HVAHR168B42S | Mixed Ducted and Non-Ducted Indoor Units | 160000 | 11.7 | 22.4 | 180000 | 3.6 | 124000 | 2.28 | 3332.5 | Yes
10323748 | HITACHI | HVAHR168B42S | Mixed Ducted and Non-Ducted Indoor Units | 160000 | 11.7 | 22.4 | 180000 | 3.6 | 124000 | 2.28 | 3332.5 | Yes
204269332 | HITACHI | HVAHR168B52S | Mixed Ducted and Non-Ducted Indoor Units | 160000 | 11.7 | 22.4 | 180000 | 3.6 | 124000 | 2.28 | 3332.5 | Yes
204269044 | HITACHI | HVAHR168B52S | Mixed Ducted and Non-Ducted Indoor Units | 160000 | 11.7 | 22.4 | 180000 | 3.6 | 124000 | 2.28 | 3332.5 | Yes
203994611 | HITACHI | HVAHP144B32S | Mixed Ducted and Non-Ducted Indoor Units | 138000 | 11.05 | 22.55 | 154000 | 3.41 | 110000 | 2.13 | 2875 | Yes
202608011 | HITACHI | HVAHP144B32S | Mixed Ducted and Non-Ducted Indoor Units | 138000 | 11.05 | 22.55 | 154000 | 3.41 | 110000 | 2.13 | 2875 | Yes
10207527 | HITACHI | HVAHP144B32S | Mixed Ducted and Non-Ducted Indoor Units | 138000 | 11.05 | 22.55 | 154000 | 3.41 | 110000 | 2.13 | 2875 | Yes
203994614 | HITACHI | HVAHP144B42S | Mixed Ducted and Non-Ducted Indoor Units | 138000 | 11.05 | 22.55 | 154000 | 3.41 | 110000 | 2.13 | 2875 | Yes
202608014 | HITACHI | HVAHP144B42S | Mixed Ducted and Non-Ducted Indoor Units | 138000 | 11.05 | 22.55 | 154000 | 3.41 | 110000 | 2.13 | 2875 | Yes
10207569 | HITACHI | HVAHP144B42S | Mixed Ducted and Non-Ducted Indoor Units | 138000 | 11.05 | 22.55 | 154000 | 3.41 | 110000 | 2.13 | 2875 | Yes
204269379 | HITACHI | HVAHP144B52S | Mixed Ducted and Non-Ducted Indoor Units | 138000 | 11.05 | 22.55 | 154000 | 3.41 | 110000 | 2.13 | 2875 | Yes
204269091 | HITACHI | HVAHP144B52S | Mixed Ducted and Non-Ducted Indoor Units | 138000 | 11.05 | 22.55 | 154000 | 3.41 | 110000 | 2.13 | 2875 | Yes
203994617 | HITACHI | HVAHR144B32S | Mixed Ducted and Non-Ducted Indoor Units | 138000 | 11.05 | 22.55 | 154000 | 3.41 | 110000 | 2.13 | 2875 | Yes
202608017 | HITACHI | HVAHR144B32S | Mixed Ducted and Non-Ducted Indoor Units | 138000 | 11.05 | 22.55 | 154000 | 3.41 | 110000 | 2.13 | 2875 | Yes
10323796 | HITACHI | HVAHR144B32S | Mixed Ducted and Non-Ducted Indoor Units | 138000 | 11.05 | 22.55 | 154000 | 3.41 | 110000 | 2.13 | 2875 | Yes
203994620 | HITACHI | HVAHR144B42S | Mixed Ducted and Non-Ducted Indoor Units | 138000 | 11.05 | 22.55 | 154000 | 3.41 | 110000 | 2.13 | 2875 | Yes
202608020 | HITACHI | HVAHR144B42S | Mixed Ducted and Non-Ducted Indoor Units | 138000 | 11.05 | 22.55 | 154000 | 3.41 | 110000 | 2.13 | 2875 | Yes
10323747 | HITACHI | HVAHR144B42S | Mixed Ducted and Non-Ducted Indoor Units | 138000 | 11.05 | 22.55 | 154000 | 3.41 | 110000 | 2.13 | 2875 | Yes
204269331 | HITACHI | HVAHR144B52S | Mixed Ducted and Non-Ducted Indoor Units | 138000 | 11.05 | 22.55 | 154000 | 3.41 | 110000 | 2.13 | 2875 | Yes
204269043 | HITACHI | HVAHR144B52S | Mixed Ducted and Non-Ducted Indoor Units | 138000 | 11.05 | 22.55 | 154000 | 3.41 | 110000 | 2.13 | 2875 | Yes
203994007 | HITACHI | HVAHP168B32S | Non-Ducted Indoor Units | 160000 | 11.6 | 23.4 | 180000 | 3.65 | 124000 | 2.16 | 3332.5 | Yes
202607524 | HITACHI | HVAHP168B32S | Non-Ducted Indoor Units | 160000 | 11.6 | 23.4 | 180000 | 3.65 | 124000 | 2.16 | 3332.5 | Yes
10206694 | HITACHI | HVAHP168B32S | Non-Ducted Indoor Units | 160000 | 11.6 | 23.4 | 180000 | 3.65 | 124000 | 2.16 | 3332.5 | Yes
203994014 | HITACHI | HVAHP168B42S | Non-Ducted Indoor Units | 160000 | 11.6 | 23.4 | 180000 | 3.65 | 124000 | 2.16 | 3332.5 | Yes
202607527 | HITACHI | HVAHP168B42S | Non-Ducted Indoor Units | 160000 | 11.6 | 23.4 | 180000 | 3.65 | 124000 | 2.16 | 3332.5 | Yes
10206736 | HITACHI | HVAHP168B42S | Non-Ducted Indoor Units | 160000 | 11.6 | 23.4 | 180000 | 3.65 | 124000 | 2.16 | 3332.5 | Yes
204269236 | HITACHI | HVAHP168B52S | Non-Ducted Indoor Units | 160000 | 11.6 | 23.4 | 180000 | 3.65 | 124000 | 2.16 | 3332.5 | Yes
204268504 | HITACHI | HVAHP168B52S | Non-Ducted Indoor Units | 160000 | 11.6 | 23.4 | 180000 | 3.65 | 124000 | 2.16 | 3332.5 | Yes
203994021 | HITACHI | HVAHR168B32S | Non-Ducted Indoor Units | 160000 | 11.6 | 23.4 | 180000 | 3.65 | 124000 | 2.16 | 3332.5 | Yes
202607530 | HITACHI | HVAHR168B32S | Non-Ducted Indoor Units | 160000 | 11.6 | 23.4 | 180000 | 3.65 | 124000 | 2.16 | 3332.5 | Yes
10323554 | HITACHI | HVAHR168B32S | Non-Ducted Indoor Units | 160000 | 11.6 | 23.4 | 180000 | 3.65 | 124000 | 2.16 | 3332.5 | Yes
203994027 | HITACHI | HVAHR168B42S | Non-Ducted Indoor Units | 160000 | 11.6 | 23.4 | 180000 | 3.65 | 124000 | 2.16 | 3332.5 | Yes
202607533 | HITACHI | HVAHR168B42S | Non-Ducted Indoor Units | 160000 | 11.6 | 23.4 | 180000 | 3.65 | 124000 | 2.16 | 3332.5 | Yes
10323602 | HITACHI | HVAHR168B42S | Non-Ducted Indoor Units | 160000 | 11.6 | 23.4 | 180000 | 3.65 | 124000 | 2.16 | 3332.5 | Yes
204269140 | HITACHI | HVAHR168B52S | Non-Ducted Indoor Units | 160000 | 11.6 | 23.4 | 180000 | 3.65 | 124000 | 2.16 | 3332.5 | Yes
204268380 | HITACHI | HVAHR168B52S | Non-Ducted Indoor Units | 160000 | 11.6 | 23.4 | 180000 | 3.65 | 124000 | 2.16 | 3332.5 | Yes
7987270 | HITACHI | HVAHP144B41S | Non-Ducted Indoor Units | 138000 | 13.6 | 23.8 | 154000 | 4.04 | 109000 | 2.58 | 2875 | Yes
7987290 | HITACHI | HVAHR144B41S | Non-Ducted Indoor Units | 138000 | 13.6 | 23.8 | 154000 | 4.04 | 109000 | 2.58 | 2875 | Yes
7987224 | HITACHI | HVAHP144B31S | Non-Ducted Indoor Units | 138000 | 14.4 | 24.2 | 154000 | 4.11 | 109000 | 2.78 | 2875 | Yes
7987244 | HITACHI | HVAHR144B31S | Non-Ducted Indoor Units | 138000 | 14.4 | 24.2 | 154000 | 4.11 | 109000 | 2.78 | 2875 | Yes
205000000 | ICE AIR | VFOAT-120BRATB | Non-Ducted Indoor Units | 115000 | 13.2 | 30.55 | 129000 | 4.12 | 83000 | 2.72 | 2395 | Yes
205502814 | ICE AIR | VFOAT-120DRAH | Ducted Indoor Units | 114000 | 11.8 | 23.2 | 126000 | 3.53 | 81000 | 2.39 | 2375 | Yes
205502815 | ICE AIR | VFOAT-120DRAH | Non-Ducted Indoor Units | 114000 | 13.9 | 31.65 | 126000 | 4.3 | 81000 | 2.81 | 2375 | Yes
205502822 | ICE AIR | VFOAT-120DRAH | Mixed Ducted and Non-Ducted Indoor Units | 114000 | 12.85 | 27.42 | 126000 | 3.91 | 81000 | 2.6 | 2375 | Yes
205502811 | ICE AIR | VFOAT-72DRAH | Ducted Indoor Units | 69000 | 12.15 | 23.6 | 75000 | 3.51 | 52500 | 2.32 | 1437.5 | Yes
205502820 | ICE AIR | VFOAT-72DRAH | Mixed Ducted and Non-Ducted Indoor Units | 69000 | 13.47 | 27.45 | 75000 | 3.83 | 52500 | 2.5 | 1437.5 | Yes
205502826 | ICE AIR | VFOAT-72DRAH | Non-Ducted Indoor Units | 69000 | 14.8 | 31.3 | 75000 | 4.15 | 52500 | 2.69 | 1437.5 | Yes
205502812 | ICE AIR | VFOAT-96DRAH | Ducted Indoor Units | 92000 | 11.8 | 23.4 | 100000 | 3.68 | 70000 | 2.39 | 1917.5 | Yes
205502813 | ICE AIR | VFOAT-96DRAH | Non-Ducted Indoor Units | 92000 | 14.05 | 32 | 100000 | 4.1 | 70000 | 2.65 | 1917.5 | Yes
205502821 | ICE AIR | VFOAT-96DRAH | Mixed Ducted and Non-Ducted Indoor Units | 92000 | 12.92 | 27.7 | 100000 | 3.89 | 70000 | 2.52 | 1917.5 | Yes
205502824 | ICE AIR | VFOAT-168DRAH | Mixed Ducted and Non-Ducted Indoor Units | 160000 | 11.42 | 24.15 | 170000 | 3.35 | 115000 | 2.22 | 3332.5 | Yes
205502823 | ICE AIR | VFOAT-144DRAH | Mixed Ducted and Non-Ducted Indoor Units | 138000 | 11.47 | 24.45 | 150000 | 3.44 | 105000 | 2.41 | 2875 | Yes
205502825 | ICE AIR | VFOAT-192DRAH | Mixed Ducted and Non-Ducted Indoor Units | 184000 | 11.62 | 24.7 | 200000 | 3.39 | 140000 | 2.42 | 3832.5 | Yes
205502819 | ICE AIR | VFOAT-168DRAH | Non-Ducted Indoor Units | 160000 | 11.85 | 25.95 | 170000 | 3.49 | 115000 | 2.35 | 3332.5 | Yes
205502828 | ICE AIR | VFOAT-192DRAH | Non-Ducted Indoor Units | 184000 | 11.85 | 26.4 | 200000 | 3.51 | 140000 | 2.51 | 3832.5 | Yes
205502817 | ICE AIR | VFOAT-144DRAH | Non-Ducted Indoor Units | 138000 | 12.1 | 27.4 | 150000 | 3.61 | 105000 | 2.48 | 2875 | Yes
204723048 | ICP | 38VMA216HDS5-1 | Non-Ducted Indoor Units | 196000 | 11.7 | 20.5 | 224000 | 3.62 | 152000 | 2.4 | 4082.5 | Yes
204723080 | ICP | 38VMA216HDS6-1 | Non-Ducted Indoor Units | 196000 | 11.7 | 20.5 | 224000 | 3.62 | 152000 | 2.4 | 4082.5 | Yes
204723051 | ICP | 38VMA240HDS5-1 | Ducted Indoor Units | 214000 | 11 | 20.6 | 240000 | 3.47 | 160000 | 2.3 | 4457.5 | Yes
204723083 | ICP | 38VMA240HDS6-1 | Ducted Indoor Units | 214000 | 11 | 20.6 | 240000 | 3.47 | 160000 | 2.3 | 4457.5 | Yes
204723117 | ICP | 38VMA240RDL5-1 | Ducted Indoor Units | 230000 | 11 | 21.11 | 256000 | 3.57 | 172000 | 2.39 | 4792.5 | Yes
204723143 | ICP | 38VMA240RDL6-1 | Ducted Indoor Units | 230000 | 11 | 21.11 | 256000 | 3.57 | 172000 | 2.39 | 4792.5 | Yes
204723049 | ICP | 38VMA216HDS5-1 | Ducted Indoor Units | 196000 | 11.3 | 21.3 | 224000 | 3.54 | 152000 | 2.3 | 4082.5 | Yes
204723081 | ICP | 38VMA216HDS6-1 | Ducted Indoor Units | 196000 | 11.3 | 21.3 | 224000 | 3.54 | 152000 | 2.3 | 4082.5 | Yes
204723036 | ICP | 38VMA072HDS5-1 | Non-Ducted Indoor Units | 69000 | 14.1 | 22.5 | 77000 | 4.29 | 54000 | 2.8 | 1437.5 | Yes
204723037 | ICP | 38VMA072HDS5-1 | Ducted Indoor Units | 69000 | 12.8 | 23.6 | 77000 | 3.85 | 54000 | 2.41 | 1437.5 | Yes
204723068 | ICP | 38VMA072HDS6-1 | Non-Ducted Indoor Units | 69000 | 14.1 | 22.5 | 77000 | 4.29 | 54000 | 2.8 | 1437.5 | Yes
204723069 | ICP | 38VMA072HDS6-1 | Ducted Indoor Units | 69000 | 12.8 | 23.6 | 77000 | 3.85 | 54000 | 2.41 | 1437.5 | Yes
204723100 | ICP | 38VMA072RDS5-1 | Non-Ducted Indoor Units | 69000 | 14.1 | 24.6 | 77000 | 4.1 | 54000 | 2.72 | 1437.5 | Yes
204723101 | ICP | 38VMA072RDS5-1 | Ducted Indoor Units | 69000 | 13.2 | 24.2 | 77000 | 3.85 | 54000 | 2.41 | 1437.5 | Yes
204723126 | ICP | 38VMA072RDS6-1 | Non-Ducted Indoor Units | 69000 | 14.1 | 24.6 | 77000 | 4.1 | 54000 | 2.72 | 1437.5 | Yes
204723127 | ICP | 38VMA072RDS6-1 | Ducted Indoor Units | 69000 | 13.2 | 24.2 | 77000 | 3.85 | 54000 | 2.41 | 1437.5 | Yes
204723038 | ICP | 38VMA096HDS5-1 | Non-Ducted Indoor Units | 92000 | 13.2 | 23.5 | 103000 | 3.82 | 72000 | 2.52 | 1917.5 | Yes
204723039 | ICP | 38VMA096HDS5-1 | Ducted Indoor Units | 92000 | 11.8 | 23 | 103000 | 3.63 | 72000 | 2.3 | 1917.5 | Yes
204723070 | ICP | 38VMA096HDS6-1 | Non-Ducted Indoor Units | 92000 | 13.2 | 23.5 | 103000 | 3.82 | 72000 | 2.52 | 1917.5 | Yes
204723071 | ICP | 38VMA096HDS6-1 | Ducted Indoor Units | 92000 | 11.8 | 23 | 103000 | 3.63 | 72000 | 2.3 | 1917.5 | Yes
204723102 | ICP | 38VMA096RDS5-1 | Non-Ducted Indoor Units | 92000 | 13.2 | 23.7 | 103000 | 3.75 | 72000 | 2.52 | 1917.5 | Yes
204723103 | ICP | 38VMA096RDS5-1 | Ducted Indoor Units | 92000 | 12.4 | 24.3 | 103000 | 3.63 | 72000 | 2.35 | 1917.5 | Yes
204723128 | ICP | 38VMA096RDS6-1 | Non-Ducted Indoor Units | 92000 | 13.2 | 23.7 | 103000 | 3.75 | 72000 | 2.52 | 1917.5 | Yes
204723129 | ICP | 38VMA096RDS6-1 | Ducted Indoor Units | 92000 | 12.4 | 24.3 | 103000 | 3.63 | 72000 | 2.35 | 1917.5 | Yes
204723040 | ICP | 38VMA120HDS5-1 | Non-Ducted Indoor Units | 112000 | 11.7 | 22.5 | 120000 | 3.6 | 80000 | 2.38 | 2332.5 | Yes
204723072 | ICP | 38VMA120HDS6-1 | Non-Ducted Indoor Units | 112000 | 11.7 | 22.5 | 120000 | 3.6 | 80000 | 2.38 | 2332.5 | Yes
204723046 | ICP | 38VMA192HDS5-1 | Non-Ducted Indoor Units | 176000 | 12.3 | 21.5 | 206000 | 3.75 | 144000 | 2.45 | 3667.5 | Yes
204723078 | ICP | 38VMA192HDS6-1 | Non-Ducted Indoor Units | 176000 | 12.3 | 21.5 | 206000 | 3.75 | 144000 | 2.45 | 3667.5 | Yes
204723118 | ICP | 38VMA264RDS5-1 | Non-Ducted Indoor Units | 248000 | 10.7 | 22 | 282000 | 3.52 | 186000 | 2.42 | 5167.5 | Yes
204723119 | ICP | 38VMA264RDS5-1 | Ducted Indoor Units | 248000 | 10.4 | 21 | 282000 | 3.49 | 186000 | 2.3 | 5167.5 | Yes
204723144 | ICP | 38VMA264RDS6-1 | Non-Ducted Indoor Units | 248000 | 10.7 | 22 | 282000 | 3.52 | 186000 | 2.42 | 5167.5 | Yes
204723145 | ICP | 38VMA264RDS6-1 | Ducted Indoor Units | 248000 | 10.4 | 21 | 282000 | 3.49 | 186000 | 2.3 | 5167.5 | Yes
204723120 | ICP | 38VMA288RDS5-1 | Non-Ducted Indoor Units | 274000 | 10.4 | 21 | 298000 | 3.38 | 198000 | 2.2 | 5707.5 | Yes
204723121 | ICP | 38VMA288RDS5-1 | Ducted Indoor Units | 274000 | 9.8 | 20.5 | 298000 | 3.42 | 198000 | 2.26 | 5707.5 | Yes
204723146 | ICP | 38VMA288RDS6-1 | Non-Ducted Indoor Units | 274000 | 10.4 | 21 | 298000 | 3.38 | 198000 | 2.2 | 5707.5 | Yes
204723147 | ICP | 38VMA288RDS6-1 | Ducted Indoor Units | 274000 | 9.8 | 20.5 | 298000 | 3.42 | 198000 | 2.26 | 5707.5 | Yes
204723056 | ICP | 38VMA312HDS5-1 | Non-Ducted Indoor Units | 284000 | 11.1 | 20 | 320000 | 3.43 | 218000 | 2.3 | 5917.5 | Yes
204723057 | ICP | 38VMA312HDS5-1 | Ducted Indoor Units | 284000 | 10.6 | 20.5 | 320000 | 3.3 | 218000 | 2.24 | 5917.5 | Yes
204723088 | ICP | 38VMA312HDS6-1 | Non-Ducted Indoor Units | 284000 | 11.1 | 20 | 320000 | 3.43 | 218000 | 2.3 | 5917.5 | Yes
204723089 | ICP | 38VMA312HDS6-1 | Ducted Indoor Units | 284000 | 10.6 | 20.5 | 320000 | 3.3 | 218000 | 2.24 | 5917.5 | Yes
204723058 | ICP | 38VMA336HDS5-1 | Non-Ducted Indoor Units | 304000 | 10.7 | 19 | 338000 | 3.31 | 224000 | 2.2 | 6332.5 | Yes
204723090 | ICP | 38VMA336HDS6-1 | Non-Ducted Indoor Units | 304000 | 10.7 | 19 | 338000 | 3.31 | 224000 | 2.2 | 6332.5 | Yes
204723044 | ICP | 38VMA168HDS5-1 | Non-Ducted Indoor Units | 156000 | 12.5 | 22 | 180000 | 3.8 | 126000 | 2.55 | 3250 | Yes
204723045 | ICP | 38VMA168HDS5-1 | Ducted Indoor Units | 156000 | 12 | 22 | 180000 | 3.64 | 126000 | 2.35 | 3250 | Yes
204723076 | ICP | 38VMA168HDS6-1 | Non-Ducted Indoor Units | 156000 | 12.5 | 22 | 180000 | 3.8 | 126000 | 2.55 | 3250 | Yes
204723077 | ICP | 38VMA168HDS6-1 | Ducted Indoor Units | 156000 | 12 | 22 | 180000 | 3.64 | 126000 | 2.35 | 3250 | Yes
204723047 | ICP | 38VMA192HDS5-1 | Ducted Indoor Units | 176000 | 11.6 | 22 | 206000 | 3.6 | 144000 | 2.3 | 3667.5 | Yes
204723079 | ICP | 38VMA192HDS6-1 | Ducted Indoor Units | 176000 | 11.6 | 22 | 206000 | 3.6 | 144000 | 2.3 | 3667.5 | Yes
204723116 | ICP | 38VMA240RDL5-1 | Non-Ducted Indoor Units | 230000 | 11.2 | 22.35 | 256000 | 3.71 | 172000 | 2.48 | 4792.5 | Yes
204723142 | ICP | 38VMA240RDL6-1 | Non-Ducted Indoor Units | 230000 | 11.2 | 22.35 | 256000 | 3.71 | 172000 | 2.48 | 4792.5 | Yes
204723109 | ICP | 38VMA168RDS5-1 | Ducted Indoor Units | 158000 | 11.5 | 22.9 | 180000 | 3.54 | 130000 | 2.3 | 3292.5 | Yes
204723135 | ICP | 38VMA168RDS6-1 | Ducted Indoor Units | 158000 | 11.5 | 22.9 | 180000 | 3.54 | 130000 | 2.3 | 3292.5 | Yes
204723112 | ICP | 38VMA216RDS5-1 | Non-Ducted Indoor Units | 204000 | 11.2 | 23 | 222000 | 3.34 | 152000 | 2.12 | 4250 | Yes
204723138 | ICP | 38VMA216RDS6-1 | Non-Ducted Indoor Units | 204000 | 11.2 | 23 | 222000 | 3.34 | 152000 | 2.12 | 4250 | Yes
204723108 | ICP | 38VMA168RDS5-1 | Non-Ducted Indoor Units | 158000 | 11.8 | 23.1 | 180000 | 3.59 | 130000 | 2.28 | 3292.5 | Yes
204723134 | ICP | 38VMA168RDS6-1 | Non-Ducted Indoor Units | 158000 | 11.8 | 23.1 | 180000 | 3.59 | 130000 | 2.28 | 3292.5 | Yes
204723111 | ICP | 38VMA192RDS5-1 | Ducted Indoor Units | 182000 | 11 | 23.6 | 204000 | 3.33 | 144000 | 2.25 | 3792.5 | Yes
204723137 | ICP | 38VMA192RDS6-1 | Ducted Indoor Units | 182000 | 11 | 23.6 | 204000 | 3.33 | 144000 | 2.25 | 3792.5 | Yes
204723110 | ICP | 38VMA192RDS5-1 | Non-Ducted Indoor Units | 182000 | 11.3 | 23.9 | 204000 | 3.38 | 144000 | 2.2 | 3792.5 | Yes
204723136 | ICP | 38VMA192RDS6-1 | Non-Ducted Indoor Units | 182000 | 11.3 | 23.9 | 204000 | 3.38 | 144000 | 2.2 | 3792.5 | Yes
204723107 | ICP | 38VMA144RDL5-1 | Ducted Indoor Units | 136000 | 12.3 | 24 | 150000 | 3.6 | 108000 | 2.42 | 2832.5 | Yes
204723133 | ICP | 38VMA144RDL6-1 | Ducted Indoor Units | 136000 | 12.3 | 24 | 150000 | 3.6 | 108000 | 2.42 | 2832.5 | Yes
204723106 | ICP | 38VMA144RDL5-1 | Non-Ducted Indoor Units | 136000 | 13 | 24.4 | 150000 | 3.98 | 108000 | 2.5 | 2832.5 | Yes
204723132 | ICP | 38VMA144RDL6-1 | Non-Ducted Indoor Units | 136000 | 13 | 24.4 | 150000 | 3.98 | 108000 | 2.5 | 2832.5 | Yes
10306436 | INNOVAIR | IOV096H3CDC716(A) | Mixed Ducted and Non-Ducted Indoor Units | 92000 | 11.9 | 23 | 103000 | 3.65 | 67000 | 2.44 | 1917.5 | Yes
10306437 | INNOVAIR | IOV096H3CDC716(A) | Non-Ducted Indoor Units | 92000 | 12.6 | 26 | 103000 | 3.9 | 67000 | 2.5 | 1917.5 | Yes
9088680 | INNOVAIR | IOV096H3CDC736 | Mixed Ducted and Non-Ducted Indoor Units | 92000 | 11.9 | 23 | 103000 | 3.65 | 67000 | 2.44 | 1917.5 | Yes
9088681 | INNOVAIR | IOV096H3CDC736 | Non-Ducted Indoor Units | 92000 | 12.6 | 26 | 103000 | 3.9 | 67000 | 2.5 | 1917.5 | Yes
10306466 | INNOVAIR | IOV096H6CDC716(A) | Mixed Ducted and Non-Ducted Indoor Units | 92000 | 11.9 | 22.5 | 103000 | 3.65 | 67000 | 2.44 | 1917.5 | Yes
10306467 | INNOVAIR | IOV096H6CDC716(A) | Non-Ducted Indoor Units | 92000 | 12.6 | 26 | 103000 | 3.9 | 67000 | 2.5 | 1917.5 | Yes
10306452 | INNOVAIR | IOV264H3CDC745(A) | Ducted Indoor Units | 250000 | 10.5 | 20.5 | 282000 | 3.3 | 186000 | 2.2 | 5207.5 | Yes
10306453 | INNOVAIR | IOV264H3CDC745(A) | Non-Ducted Indoor Units | 250000 | 10.5 | 20.5 | 282000 | 3.35 | 186000 | 2.2 | 5207.5 | Yes
10306455 | INNOVAIR | IOV288H3CDC749(A) | Non-Ducted Indoor Units | 274000 | 10.2 | 20.5 | 308000 | 3.3 | 200000 | 2.2 | 5707.5 | Yes
10255984 | INNOVAIR | VEP264C432Y | Non-Ducted Indoor Units | 250000 | 10.5 | 20.5 | 282000 | 3.35 | 186000 | 2.2 | 5207.5 | Yes
9088676 | INNOVAIR | IOV192H3CDC732 | Non-Ducted Indoor Units | 184000 | 11.3 | 23 | 206000 | 3.4 | 134000 | 2.1 | 3832.5 | Yes
10306447 | INNOVAIR | IOV192H3CDC733(A) | Non-Ducted Indoor Units | 184000 | 11.3 | 23 | 206000 | 3.4 | 134000 | 2.1 | 3832.5 | Yes
9088678 | INNOVAIR | IOV216H3CDC736 | Non-Ducted Indoor Units | 206000 | 11 | 24.7 | 230000 | 3.52 | 150000 | 2.25 | 4292.5 | Yes
10306449 | INNOVAIR | IOV216H3CDC737(A) | Non-Ducted Indoor Units | 206000 | 11 | 24.7 | 230000 | 3.52 | 150000 | 2.25 | 4292.5 | Yes
7987181 | JOHNSON CONTROLS | TVAHP168B41S | Ducted Indoor Units | 160000 | 11 | 19.3 | 178000 | 3.5 | 129000 | 2.32 | 3332.5 | Yes
7987201 | JOHNSON CONTROLS | TVAHR168B41S | Ducted Indoor Units | 160000 | 11 | 19.3 | 178000 | 3.5 | 129000 | 2.32 | 3332.5 | Yes
7987179 | JOHNSON CONTROLS | TVAHP144B41S | Ducted Indoor Units | 138000 | 11.7 | 19.4 | 154000 | 3.48 | 109000 | 2.52 | 2875 | Yes
7987199 | JOHNSON CONTROLS | TVAHR144B41S | Ducted Indoor Units | 138000 | 11.7 | 19.4 | 154000 | 3.48 | 109000 | 2.52 | 2875 | Yes
7987135 | JOHNSON CONTROLS | TVAHP168B31S | Ducted Indoor Units | 160000 | 11.6 | 19.6 | 178000 | 3.68 | 129000 | 2.44 | 3332.5 | Yes
7987155 | JOHNSON CONTROLS | TVAHR168B31S | Ducted Indoor Units | 160000 | 11.6 | 19.6 | 178000 | 3.68 | 129000 | 2.44 | 3332.5 | Yes
7990694 | JOHNSON CONTROLS | TVAHP168B31S | Mixed Ducted and Non-Ducted Indoor Units | 160000 | 11.5 | 19.65 | 178000 | 3.68 | 129000 | 2.35 | 3332.5 | Yes
7990697 | JOHNSON CONTROLS | TVAHP216B31S | Mixed Ducted and Non-Ducted Indoor Units | 206000 | 11.2 | 19.65 | 232000 | 3.55 | 164000 | 2.36 | 4292.5 | Yes
7990708 | JOHNSON CONTROLS | TVAHR168B31S | Mixed Ducted and Non-Ducted Indoor Units | 160000 | 11.5 | 19.65 | 178000 | 3.68 | 129000 | 2.35 | 3332.5 | Yes
7990710 | JOHNSON CONTROLS | TVAHR216B31S | Mixed Ducted and Non-Ducted Indoor Units | 206000 | 11.2 | 19.65 | 232000 | 3.55 | 164000 | 2.36 | 4292.5 | Yes
7987133 | JOHNSON CONTROLS | TVAHP144B31S | Ducted Indoor Units | 138000 | 12.3 | 19.7 | 154000 | 3.55 | 109000 | 2.65 | 2875 | Yes
7987134 | JOHNSON CONTROLS | TVAHP168B31S | Non-Ducted Indoor Units | 160000 | 11.4 | 19.7 | 178000 | 3.69 | 129000 | 2.27 | 3332.5 | Yes
7987153 | JOHNSON CONTROLS | TVAHR144B31S | Ducted Indoor Units | 138000 | 12.3 | 19.7 | 154000 | 3.55 | 109000 | 2.65 | 2875 | Yes
7987154 | JOHNSON CONTROLS | TVAHR168B31S | Non-Ducted Indoor Units | 160000 | 11.4 | 19.7 | 178000 | 3.69 | 129000 | 2.27 | 3332.5 | Yes
9060415 | JOHNSON CONTROLS | TVAHP240*41S | Mixed Ducted and Non-Ducted Indoor Units | 228000 | 11.1 | 19.9 | 258000 | 3.64 | 182000 | 2.39 | 4750 | Yes
9060417 | JOHNSON CONTROLS | TVAHR240*41S | Mixed Ducted and Non-Ducted Indoor Units | 228000 | 11.1 | 19.9 | 258000 | 3.64 | 182000 | 2.39 | 4750 | Yes
9060376 | JOHNSON CONTROLS | TVAHP240*41S | Ducted Indoor Units | 228000 | 11.3 | 20 | 258000 | 3.6 | 182000 | 2.47 | 4750 | Yes
7987187 | JOHNSON CONTROLS | TVAHP240B41S | Ducted Indoor Units | 230000 | 11.2 | 20 | 258000 | 3.6 | 182000 | 2.47 | 4792.5 | Yes
9060380 | JOHNSON CONTROLS | TVAHR240*41S | Ducted Indoor Units | 228000 | 11.3 | 20 | 258000 | 3.6 | 182000 | 2.47 | 4750 | Yes
7987207 | JOHNSON CONTROLS | TVAHR240B41S | Ducted Indoor Units | 230000 | 11.2 | 20 | 258000 | 3.6 | 182000 | 2.47 | 4792.5 | Yes
7987139 | JOHNSON CONTROLS | TVAHP216B31S | Ducted Indoor Units | 206000 | 11.8 | 20.1 | 232000 | 3.62 | 164000 | 2.39 | 4292.5 | Yes
7987185 | JOHNSON CONTROLS | TVAHP216B41S | Ducted Indoor Units | 206000 | 11.3 | 20.1 | 232000 | 3.44 | 164000 | 2.31 | 4292.5 | Yes
7987159 | JOHNSON CONTROLS | TVAHR216B31S | Ducted Indoor Units | 206000 | 11.8 | 20.1 | 232000 | 3.62 | 164000 | 2.39 | 4292.5 | Yes
7987205 | JOHNSON CONTROLS | TVAHR216B41S | Ducted Indoor Units | 206000 | 11.3 | 20.1 | 232000 | 3.44 | 164000 | 2.31 | 4292.5 | Yes
9060414 | JOHNSON CONTROLS | TVAHP240*31S | Mixed Ducted and Non-Ducted Indoor Units | 228000 | 11.25 | 20.35 | 258000 | 3.76 | 182000 | 2.48 | 4750 | Yes
7990698 | JOHNSON CONTROLS | TVAHP240B31S | Mixed Ducted and Non-Ducted Indoor Units | 230000 | 11.2 | 20.35 | 258000 | 3.76 | 182000 | 2.48 | 4792.5 | Yes
9060374 | JOHNSON CONTROLS | TVAHP240*31S | Ducted Indoor Units | 228000 | 11.9 | 20.4 | 258000 | 3.72 | 182000 | 2.55 | 4750 | Yes
7987141 | JOHNSON CONTROLS | TVAHP240B31S | Ducted Indoor Units | 230000 | 11.8 | 20.4 | 258000 | 3.72 | 182000 | 2.55 | 4792.5 | Yes
9060416 | JOHNSON CONTROLS | TVAHR240*31S | Mixed Ducted and Non-Ducted Indoor Units | 228000 | 11.25 | 20.4 | 258000 | 3.76 | 182000 | 2.48 | 4750 | Yes
7990711 | JOHNSON CONTROLS | TVAHR240B31S | Mixed Ducted and Non-Ducted Indoor Units | 230000 | 11.2 | 20.4 | 258000 | 3.76 | 182000 | 2.48 | 4792.5 | Yes
9060378 | JOHNSON CONTROLS | TVAHR240*31S | Ducted Indoor Units | 228000 | 11.9 | 20.5 | 258000 | 3.72 | 182000 | 2.55 | 4750 | Yes
7987161 | JOHNSON CONTROLS | TVAHR240B31S | Ducted Indoor Units | 230000 | 11.8 | 20.5 | 258000 | 3.72 | 182000 | 2.55 | 4792.5 | Yes
202607565 | JOHNSON CONTROLS | TVAHP216B32S | Ducted Indoor Units | 206000 | 11.2 | 20.7 | 232000 | 3.51 | 164000 | 2.29 | 4292.5 | Yes
10206766 | JOHNSON CONTROLS | TVAHP216B32S | Ducted Indoor Units | 206000 | 11.2 | 20.7 | 232000 | 3.51 | 164000 | 2.29 | 4292.5 | Yes
202607568 | JOHNSON CONTROLS | TVAHP216B42S | Ducted Indoor Units | 206000 | 11.2 | 20.7 | 232000 | 3.51 | 164000 | 2.29 | 4292.5 | Yes
10206808 | JOHNSON CONTROLS | TVAHP216B42S | Ducted Indoor Units | 206000 | 11.2 | 20.7 | 232000 | 3.51 | 164000 | 2.29 | 4292.5 | Yes
204268567 | JOHNSON CONTROLS | TVAHP216B52S | Ducted Indoor Units | 206000 | 11.2 | 20.7 | 232000 | 3.51 | 164000 | 2.29 | 4292.5 | Yes
202607571 | JOHNSON CONTROLS | TVAHR216B32S | Ducted Indoor Units | 206000 | 11.2 | 20.7 | 232000 | 3.51 | 164000 | 2.29 | 4292.5 | Yes
10323636 | JOHNSON CONTROLS | TVAHR216B32S | Ducted Indoor Units | 206000 | 11.2 | 20.7 | 232000 | 3.51 | 164000 | 2.29 | 4292.5 | Yes
202607574 | JOHNSON CONTROLS | TVAHR216B42S | Ducted Indoor Units | 206000 | 11.2 | 20.7 | 232000 | 3.51 | 164000 | 2.29 | 4292.5 | Yes
10323684 | JOHNSON CONTROLS | TVAHR216B42S | Ducted Indoor Units | 206000 | 11.2 | 20.7 | 232000 | 3.51 | 164000 | 2.29 | 4292.5 | Yes
204268414 | JOHNSON CONTROLS | TVAHR216B52S | Ducted Indoor Units | 206000 | 11.2 | 20.7 | 232000 | 3.51 | 164000 | 2.29 | 4292.5 | Yes
202607425 | JOHNSON CONTROLS | TVAHP192B32S | Ducted Indoor Units | 184000 | 11.1 | 20.8 | 206000 | 3.38 | 140000 | 2.15 | 3832.5 | Yes
10206765 | JOHNSON CONTROLS | TVAHP192B32S | Ducted Indoor Units | 184000 | 11.1 | 20.8 | 206000 | 3.38 | 140000 | 2.15 | 3832.5 | Yes
202607428 | JOHNSON CONTROLS | TVAHP192B42S | Ducted Indoor Units | 184000 | 11.1 | 20.8 | 206000 | 3.38 | 140000 | 2.15 | 3832.5 | Yes
10206807 | JOHNSON CONTROLS | TVAHP192B42S | Ducted Indoor Units | 184000 | 11.1 | 20.8 | 206000 | 3.38 | 140000 | 2.15 | 3832.5 | Yes
204268565 | JOHNSON CONTROLS | TVAHP192B52S | Ducted Indoor Units | 184000 | 11.1 | 20.8 | 206000 | 3.38 | 140000 | 2.15 | 3832.5 | Yes
202608094 | JOHNSON CONTROLS | TVAHP216B32S | Mixed Ducted and Non-Ducted Indoor Units | 206000 | 11.05 | 20.8 | 232000 | 3.66 | 164000 | 2.3 | 4292.5 | Yes
10207516 | JOHNSON CONTROLS | TVAHP216B32S | Mixed Ducted and Non-Ducted Indoor Units | 206000 | 11.05 | 20.8 | 232000 | 3.66 | 164000 | 2.3 | 4292.5 | Yes
202608097 | JOHNSON CONTROLS | TVAHP216B42S | Mixed Ducted and Non-Ducted Indoor Units | 206000 | 11.05 | 20.8 | 232000 | 3.66 | 164000 | 2.3 | 4292.5 | Yes
10207558 | JOHNSON CONTROLS | TVAHP216B42S | Mixed Ducted and Non-Ducted Indoor Units | 206000 | 11.05 | 20.8 | 232000 | 3.66 | 164000 | 2.3 | 4292.5 | Yes
204269078 | JOHNSON CONTROLS | TVAHP216B52S | Mixed Ducted and Non-Ducted Indoor Units | 206000 | 11.05 | 20.8 | 232000 | 3.66 | 164000 | 2.3 | 4292.5 | Yes
202607622 | JOHNSON CONTROLS | TVAHP240B32S | Non-Ducted Indoor Units | 230000 | 11.1 | 20.8 | 258000 | 3.67 | 178000 | 2.35 | 4792.5 | Yes
10206683 | JOHNSON CONTROLS | TVAHP240B32S | Non-Ducted Indoor Units | 230000 | 11.1 | 20.8 | 258000 | 3.67 | 178000 | 2.35 | 4792.5 | Yes
202607625 | JOHNSON CONTROLS | TVAHP240B42S | Non-Ducted Indoor Units | 230000 | 11.1 | 20.8 | 258000 | 3.67 | 178000 | 2.35 | 4792.5 | Yes
10206725 | JOHNSON CONTROLS | TVAHP240B42S | Non-Ducted Indoor Units | 230000 | 11.1 | 20.8 | 258000 | 3.67 | 178000 | 2.35 | 4792.5 | Yes
204268480 | JOHNSON CONTROLS | TVAHP240B52S | Non-Ducted Indoor Units | 228000 | 11.1 | 20.8 | 258000 | 3.67 | 178000 | 2.35 | 4750 | Yes
202607431 | JOHNSON CONTROLS | TVAHR192B32S | Ducted Indoor Units | 184000 | 11.1 | 20.8 | 206000 | 3.38 | 140000 | 2.15 | 3832.5 | Yes
10323635 | JOHNSON CONTROLS | TVAHR192B32S | Ducted Indoor Units | 184000 | 11.1 | 20.8 | 206000 | 3.38 | 140000 | 2.15 | 3832.5 | Yes
202607434 | JOHNSON CONTROLS | TVAHR192B42S | Ducted Indoor Units | 184000 | 11.1 | 20.8 | 206000 | 3.38 | 140000 | 2.15 | 3832.5 | Yes
10323683 | JOHNSON CONTROLS | TVAHR192B42S | Ducted Indoor Units | 184000 | 11.1 | 20.8 | 206000 | 3.38 | 140000 | 2.15 | 3832.5 | Yes
204268413 | JOHNSON CONTROLS | TVAHR192B52S | Ducted Indoor Units | 184000 | 11.1 | 20.8 | 206000 | 3.38 | 140000 | 2.15 | 3832.5 | Yes
202608100 | JOHNSON CONTROLS | TVAHR216B32S | Mixed Ducted and Non-Ducted Indoor Units | 206000 | 11.05 | 20.8 | 232000 | 3.66 | 164000 | 2.3 | 4292.5 | Yes
10323783 | JOHNSON CONTROLS | TVAHR216B32S | Mixed Ducted and Non-Ducted Indoor Units | 206000 | 11.05 | 20.8 | 232000 | 3.66 | 164000 | 2.3 | 4292.5 | Yes
202608103 | JOHNSON CONTROLS | TVAHR216B42S | Mixed Ducted and Non-Ducted Indoor Units | 206000 | 11.05 | 20.8 | 232000 | 3.66 | 164000 | 2.3 | 4292.5 | Yes
10323734 | JOHNSON CONTROLS | TVAHR216B42S | Mixed Ducted and Non-Ducted Indoor Units | 206000 | 11.05 | 20.8 | 232000 | 3.66 | 164000 | 2.3 | 4292.5 | Yes
204269030 | JOHNSON CONTROLS | TVAHR216B52S | Mixed Ducted and Non-Ducted Indoor Units | 206000 | 11.05 | 20.8 | 232000 | 3.66 | 164000 | 2.3 | 4292.5 | Yes
202607628 | JOHNSON CONTROLS | TVAHR240B32S | Non-Ducted Indoor Units | 230000 | 11.1 | 20.8 | 258000 | 3.67 | 178000 | 2.35 | 4792.5 | Yes
10323541 | JOHNSON CONTROLS | TVAHR240B32S | Non-Ducted Indoor Units | 230000 | 11.1 | 20.8 | 258000 | 3.67 | 178000 | 2.35 | 4792.5 | Yes
202607631 | JOHNSON CONTROLS | TVAHR240B42S | Non-Ducted Indoor Units | 230000 | 11.1 | 20.8 | 258000 | 3.67 | 178000 | 2.35 | 4792.5 | Yes
10323589 | JOHNSON CONTROLS | TVAHR240B42S | Non-Ducted Indoor Units | 230000 | 11.1 | 20.8 | 258000 | 3.67 | 178000 | 2.35 | 4792.5 | Yes
204268362 | JOHNSON CONTROLS | TVAHR240B52S | Non-Ducted Indoor Units | 228000 | 11.1 | 20.8 | 258000 | 3.67 | 178000 | 2.35 | 4750 | Yes
202607401 | JOHNSON CONTROLS | TVAHP144B32S | Ducted Indoor Units | 138000 | 11.2 | 21.2 | 154000 | 3.4 | 110000 | 2.15 | 2875 | Yes
10206763 | JOHNSON CONTROLS | TVAHP144B32S | Ducted Indoor Units | 138000 | 11.2 | 21.2 | 154000 | 3.4 | 110000 | 2.15 | 2875 | Yes
202607404 | JOHNSON CONTROLS | TVAHP144B42S | Ducted Indoor Units | 138000 | 11.2 | 21.2 | 154000 | 3.4 | 110000 | 2.15 | 2875 | Yes
10206805 | JOHNSON CONTROLS | TVAHP144B42S | Ducted Indoor Units | 138000 | 11.2 | 21.2 | 154000 | 3.4 | 110000 | 2.15 | 2875 | Yes
204268561 | JOHNSON CONTROLS | TVAHP144B52S | Ducted Indoor Units | 138000 | 11.2 | 21.2 | 154000 | 3.4 | 110000 | 2.15 | 2875 | Yes
202607407 | JOHNSON CONTROLS | TVAHR144B32S | Ducted Indoor Units | 138000 | 11.2 | 21.2 | 154000 | 3.4 | 110000 | 2.15 | 2875 | Yes
10323633 | JOHNSON CONTROLS | TVAHR144B32S | Ducted Indoor Units | 138000 | 11.2 | 21.2 | 154000 | 3.4 | 110000 | 2.15 | 2875 | Yes
202607410 | JOHNSON CONTROLS | TVAHR144B42S | Ducted Indoor Units | 138000 | 11.2 | 21.2 | 154000 | 3.4 | 110000 | 2.15 | 2875 | Yes
10323681 | JOHNSON CONTROLS | TVAHR144B42S | Ducted Indoor Units | 138000 | 11.2 | 21.2 | 154000 | 3.4 | 110000 | 2.15 | 2875 | Yes
204268411 | JOHNSON CONTROLS | TVAHR144B52S | Ducted Indoor Units | 138000 | 11.2 | 21.2 | 154000 | 3.4 | 110000 | 2.15 | 2875 | Yes
202607413 | JOHNSON CONTROLS | TVAHP168B32S | Ducted Indoor Units | 160000 | 11.8 | 21.4 | 180000 | 3.56 | 124000 | 2.4 | 3332.5 | Yes
10206764 | JOHNSON CONTROLS | TVAHP168B32S | Ducted Indoor Units | 160000 | 11.8 | 21.4 | 180000 | 3.56 | 124000 | 2.4 | 3332.5 | Yes
202607416 | JOHNSON CONTROLS | TVAHP168B42S | Ducted Indoor Units | 160000 | 11.8 | 21.4 | 180000 | 3.56 | 124000 | 2.4 | 3332.5 | Yes
10206806 | JOHNSON CONTROLS | TVAHP168B42S | Ducted Indoor Units | 160000 | 11.8 | 21.4 | 180000 | 3.56 | 124000 | 2.4 | 3332.5 | Yes
204268563 | JOHNSON CONTROLS | TVAHP168B52S | Ducted Indoor Units | 160000 | 11.8 | 21.4 | 180000 | 3.56 | 124000 | 2.4 | 3332.5 | Yes
202607419 | JOHNSON CONTROLS | TVAHR168B32S | Ducted Indoor Units | 160000 | 11.8 | 21.4 | 180000 | 3.56 | 124000 | 2.4 | 3332.5 | Yes
10323634 | JOHNSON CONTROLS | TVAHR168B32S | Ducted Indoor Units | 160000 | 11.8 | 21.4 | 180000 | 3.56 | 124000 | 2.4 | 3332.5 | Yes
202607422 | JOHNSON CONTROLS | TVAHR168B42S | Ducted Indoor Units | 160000 | 11.8 | 21.4 | 180000 | 3.56 | 124000 | 2.4 | 3332.5 | Yes
10323682 | JOHNSON CONTROLS | TVAHR168B42S | Ducted Indoor Units | 160000 | 11.8 | 21.4 | 180000 | 3.56 | 124000 | 2.4 | 3332.5 | Yes
204268412 | JOHNSON CONTROLS | TVAHR168B52S | Ducted Indoor Units | 160000 | 11.8 | 21.4 | 180000 | 3.56 | 124000 | 2.4 | 3332.5 | Yes
7990690 | JOHNSON CONTROLS | TVAHP072B31S | Mixed Ducted and Non-Ducted Indoor Units | 69000 | 14 | 23.15 | 76000 | 4.02 | 55000 | 2.5 | 1437.5 | Yes
7987126 | JOHNSON CONTROLS | TVAHP072B31S | Non-Ducted Indoor Units | 69000 | 15.6 | 25.2 | 76000 | 4.21 | 55000 | 2.56 | 1437.5 | Yes
7987127 | JOHNSON CONTROLS | TVAHP072B31S | Ducted Indoor Units | 69000 | 12.4 | 21.1 | 76000 | 3.83 | 55000 | 2.44 | 1437.5 | Yes
203000000 | JOHNSON CONTROLS | TVAHP072B31S | Ducted Indoor Units | 69000 | 12.4 | 21.1 | 76000 | 3.83 | 55000 | 2.44 | 1437.5 | Yes
202607926 | JOHNSON CONTROLS | TVAHP072B32S | Mixed Ducted and Non-Ducted Indoor Units | 69000 | 13.55 | 23.8 | 77000 | 3.89 | 56000 | 2.49 | 1437.5 | Yes
202607341 | JOHNSON CONTROLS | TVAHP072B32S | Ducted Indoor Units | 69000 | 12.2 | 21.1 | 77000 | 3.54 | 56000 | 2.38 | 1437.5 | Yes
202607353 | JOHNSON CONTROLS | TVAHP072B32S | Non-Ducted Indoor Units | 69000 | 14.9 | 26.5 | 77000 | 4.25 | 56000 | 2.6 | 1437.5 | Yes
10207510 | JOHNSON CONTROLS | TVAHP072B32S | Mixed Ducted and Non-Ducted Indoor Units | 69000 | 13.55 | 23.8 | 77000 | 3.89 | 56000 | 2.49 | 1437.5 | Yes
10206676 | JOHNSON CONTROLS | TVAHP072B32S | Non-Ducted Indoor Units | 69000 | 14.9 | 26.5 | 77000 | 4.25 | 56000 | 2.6 | 1437.5 | Yes
10206760 | JOHNSON CONTROLS | TVAHP072B32S | Ducted Indoor Units | 69000 | 12.2 | 21.1 | 77000 | 3.54 | 56000 | 2.38 | 1437.5 | Yes
7990717 | JOHNSON CONTROLS | TVAHP072B41S | Mixed Ducted and Non-Ducted Indoor Units | 69000 | 13.35 | 22.55 | 76000 | 3.87 | 55000 | 2.4 | 1437.5 | Yes
7987172 | JOHNSON CONTROLS | TVAHP072B41S | Non-Ducted Indoor Units | 69000 | 14.9 | 24.8 | 76000 | 4.1 | 55000 | 2.43 | 1437.5 | Yes
7987173 | JOHNSON CONTROLS | TVAHP072B41S | Ducted Indoor Units | 69000 | 11.8 | 20.3 | 76000 | 3.65 | 55000 | 2.37 | 1437.5 | Yes
202607929 | JOHNSON CONTROLS | TVAHP072B42S | Mixed Ducted and Non-Ducted Indoor Units | 69000 | 13.55 | 23.8 | 77000 | 3.89 | 56000 | 2.49 | 1437.5 | Yes
202607344 | JOHNSON CONTROLS | TVAHP072B42S | Ducted Indoor Units | 69000 | 12.2 | 21.1 | 77000 | 3.54 | 56000 | 2.38 | 1437.5 | Yes
202607356 | JOHNSON CONTROLS | TVAHP072B42S | Non-Ducted Indoor Units | 69000 | 14.9 | 26.5 | 77000 | 4.25 | 56000 | 2.6 | 1437.5 | Yes
10207552 | JOHNSON CONTROLS | TVAHP072B42S | Mixed Ducted and Non-Ducted Indoor Units | 69000 | 13.55 | 23.8 | 77000 | 3.89 | 56000 | 2.49 | 1437.5 | Yes
10206718 | JOHNSON CONTROLS | TVAHP072B42S | Non-Ducted Indoor Units | 69000 | 14.9 | 26.5 | 77000 | 4.25 | 56000 | 2.6 | 1437.5 | Yes
10206802 | JOHNSON CONTROLS | TVAHP072B42S | Ducted Indoor Units | 69000 | 12.2 | 21.1 | 77000 | 3.54 | 56000 | 2.38 | 1437.5 | Yes
204269072 | JOHNSON CONTROLS | TVAHP072B52S | Mixed Ducted and Non-Ducted Indoor Units | 69000 | 13.55 | 23.8 | 77000 | 3.89 | 56000 | 2.49 | 1437.5 | Yes
204268471 | JOHNSON CONTROLS | TVAHP072B52S | Non-Ducted Indoor Units | 69000 | 14.9 | 26.5 | 77000 | 4.25 | 56000 | 2.6 | 1437.5 | Yes
204268557 | JOHNSON CONTROLS | TVAHP072B52S | Ducted Indoor Units | 69000 | 12.2 | 21.1 | 77000 | 3.54 | 56000 | 2.38 | 1437.5 | Yes
7990691 | JOHNSON CONTROLS | TVAHP096B31S | Mixed Ducted and Non-Ducted Indoor Units | 92000 | 12.3 | 20.8 | 103000 | 3.73 | 76000 | 2.36 | 1917.5 | Yes
7987128 | JOHNSON CONTROLS | TVAHP096B31S | Non-Ducted Indoor Units | 92000 | 13.2 | 21.8 | 103000 | 3.96 | 76000 | 2.4 | 1917.5 | Yes
202607956 | JOHNSON CONTROLS | TVAHP096B32S | Mixed Ducted and Non-Ducted Indoor Units | 92000 | 12.4 | 23 | 103000 | 3.71 | 76000 | 2.38 | 1917.5 | Yes
202607365 | JOHNSON CONTROLS | TVAHP096B32S | Ducted Indoor Units | 92000 | 12.4 | 22.1 | 103000 | 3.65 | 76000 | 2.36 | 1917.5 | Yes
202607377 | JOHNSON CONTROLS | TVAHP096B32S | Non-Ducted Indoor Units | 92000 | 12.4 | 23.9 | 103000 | 3.77 | 76000 | 2.4 | 1917.5 | Yes
10207511 | JOHNSON CONTROLS | TVAHP096B32S | Mixed Ducted and Non-Ducted Indoor Units | 92000 | 12.4 | 23 | 103000 | 3.71 | 76000 | 2.38 | 1917.5 | Yes
10206677 | JOHNSON CONTROLS | TVAHP096B32S | Non-Ducted Indoor Units | 92000 | 12.4 | 23.9 | 103000 | 3.77 | 76000 | 2.4 | 1917.5 | Yes
10206761 | JOHNSON CONTROLS | TVAHP096B32S | Ducted Indoor Units | 92000 | 12.4 | 22.1 | 103000 | 3.65 | 76000 | 2.36 | 1917.5 | Yes
7990718 | JOHNSON CONTROLS | TVAHP096B41S | Mixed Ducted and Non-Ducted Indoor Units | 92000 | 12.05 | 20.45 | 103000 | 3.54 | 76000 | 2.24 | 1917.5 | Yes
7987174 | JOHNSON CONTROLS | TVAHP096B41S | Non-Ducted Indoor Units | 92000 | 13.1 | 21.4 | 103000 | 3.76 | 76000 | 2.28 | 1917.5 | Yes
202607959 | JOHNSON CONTROLS | TVAHP096B42S | Mixed Ducted and Non-Ducted Indoor Units | 92000 | 12.4 | 23 | 103000 | 3.71 | 76000 | 2.38 | 1917.5 | Yes
202607368 | JOHNSON CONTROLS | TVAHP096B42S | Ducted Indoor Units | 92000 | 12.4 | 22.1 | 103000 | 3.65 | 76000 | 2.36 | 1917.5 | Yes
202607380 | JOHNSON CONTROLS | TVAHP096B42S | Non-Ducted Indoor Units | 92000 | 12.4 | 23.9 | 103000 | 3.77 | 76000 | 2.4 | 1917.5 | Yes
10207553 | JOHNSON CONTROLS | TVAHP096B42S | Mixed Ducted and Non-Ducted Indoor Units | 92000 | 12.4 | 23 | 103000 | 3.71 | 76000 | 2.38 | 1917.5 | Yes
10206719 | JOHNSON CONTROLS | TVAHP096B42S | Non-Ducted Indoor Units | 92000 | 12.4 | 23.9 | 103000 | 3.77 | 76000 | 2.4 | 1917.5 | Yes
10206803 | JOHNSON CONTROLS | TVAHP096B42S | Ducted Indoor Units | 92000 | 12.4 | 22.1 | 103000 | 3.65 | 76000 | 2.36 | 1917.5 | Yes
204269073 | JOHNSON CONTROLS | TVAHP096B52S | Mixed Ducted and Non-Ducted Indoor Units | 92000 | 12.4 | 23 | 103000 | 3.71 | 76000 | 2.38 | 1917.5 | Yes
204268472 | JOHNSON CONTROLS | TVAHP096B52S | Non-Ducted Indoor Units | 92000 | 12.4 | 23.9 | 103000 | 3.77 | 76000 | 2.4 | 1917.5 | Yes
204268558 | JOHNSON CONTROLS | TVAHP096B52S | Ducted Indoor Units | 92000 | 12.4 | 22.1 | 103000 | 3.65 | 76000 | 2.36 | 1917.5 | Yes
202607980 | JOHNSON CONTROLS | TVAHP120B32S | Mixed Ducted and Non-Ducted Indoor Units | 115000 | 12.45 | 23.05 | 129000 | 3.69 | 92000 | 2.33 | 2395 | Yes
202607463 | JOHNSON CONTROLS | TVAHP120B32S | Non-Ducted Indoor Units | 115000 | 12.7 | 24.4 | 129000 | 3.84 | 92000 | 2.37 | 2395 | Yes
202607389 | JOHNSON CONTROLS | TVAHP120B32S | Ducted Indoor Units | 115000 | 12.2 | 21.7 | 129000 | 3.55 | 92000 | 2.3 | 2395 | Yes
10207512 | JOHNSON CONTROLS | TVAHP120B32S | Mixed Ducted and Non-Ducted Indoor Units | 115000 | 12.45 | 23.05 | 129000 | 3.69 | 92000 | 2.33 | 2395 | Yes
10206678 | JOHNSON CONTROLS | TVAHP120B32S | Non-Ducted Indoor Units | 115000 | 12.7 | 24.4 | 129000 | 3.84 | 92000 | 2.37 | 2395 | Yes
10206762 | JOHNSON CONTROLS | TVAHP120B32S | Ducted Indoor Units | 115000 | 12.2 | 21.7 | 129000 | 3.55 | 92000 | 2.3 | 2395 | Yes
202607983 | JOHNSON CONTROLS | TVAHP120B42S | Mixed Ducted and Non-Ducted Indoor Units | 115000 | 12.45 | 23.05 | 129000 | 3.69 | 92000 | 2.33 | 2395 | Yes
202607466 | JOHNSON CONTROLS | TVAHP120B42S | Non-Ducted Indoor Units | 115000 | 12.7 | 24.4 | 129000 | 3.84 | 92000 | 2.37 | 2395 | Yes
202607392 | JOHNSON CONTROLS | TVAHP120B42S | Ducted Indoor Units | 115000 | 12.2 | 21.7 | 129000 | 3.55 | 92000 | 2.3 | 2395 | Yes
10207554 | JOHNSON CONTROLS | TVAHP120B42S | Mixed Ducted and Non-Ducted Indoor Units | 115000 | 12.45 | 23.05 | 129000 | 3.69 | 92000 | 2.33 | 2395 | Yes
10206720 | JOHNSON CONTROLS | TVAHP120B42S | Non-Ducted Indoor Units | 115000 | 12.7 | 24.4 | 129000 | 3.84 | 92000 | 2.37 | 2395 | Yes
10206804 | JOHNSON CONTROLS | TVAHP120B42S | Ducted Indoor Units | 115000 | 12.2 | 21.7 | 129000 | 3.55 | 92000 | 2.3 | 2395 | Yes
204269074 | JOHNSON CONTROLS | TVAHP120B52S | Mixed Ducted and Non-Ducted Indoor Units | 114000 | 12.55 | 23.05 | 129000 | 3.69 | 92000 | 2.33 | 2375 | Yes
204268473 | JOHNSON CONTROLS | TVAHP120B52S | Non-Ducted Indoor Units | 114000 | 12.7 | 24.4 | 129000 | 3.84 | 92000 | 2.37 | 2375 | Yes
204268559 | JOHNSON CONTROLS | TVAHP120B52S | Ducted Indoor Units | 114000 | 12.4 | 21.7 | 129000 | 3.55 | 92000 | 2.3 | 2375 | Yes
7990720 | JOHNSON CONTROLS | TVAHP144B41S | Mixed Ducted and Non-Ducted Indoor Units | 138000 | 12.65 | 21.6 | 154000 | 3.76 | 109000 | 2.55 | 2875 | Yes
7990734 | JOHNSON CONTROLS | TVAHR144B41S | Mixed Ducted and Non-Ducted Indoor Units | 138000 | 12.65 | 21.6 | 154000 | 3.76 | 109000 | 2.55 | 2875 | Yes
7990699 | JOHNSON CONTROLS | TVAHP264B31S | Mixed Ducted and Non-Ducted Indoor Units | 252000 | 10.8 | 19.1 | 280000 | 3.63 | 200000 | 2.45 | 5250 | Yes
7987142 | JOHNSON CONTROLS | TVAHP264B31S | Non-Ducted Indoor Units | 252000 | 10.3 | 18.8 | 280000 | 3.61 | 200000 | 2.37 | 5250 | Yes
7987143 | JOHNSON CONTROLS | TVAHP264B31S | Ducted Indoor Units | 252000 | 11.3 | 19.4 | 280000 | 3.65 | 200000 | 2.54 | 5250 | Yes
202608148 | JOHNSON CONTROLS | TVAHP264B32S | Mixed Ducted and Non-Ducted Indoor Units | 252000 | 10.25 | 20.95 | 282000 | 3.63 | 200000 | 2.26 | 5250 | Yes
202607646 | JOHNSON CONTROLS | TVAHP264B32S | Ducted Indoor Units | 252000 | 10.5 | 20.8 | 282000 | 3.56 | 200000 | 2.26 | 5250 | Yes
202607658 | JOHNSON CONTROLS | TVAHP264B32S | Non-Ducted Indoor Units | 252000 | 10 | 21.1 | 282000 | 3.7 | 200000 | 2.26 | 5250 | Yes
10207518 | JOHNSON CONTROLS | TVAHP264B32S | Mixed Ducted and Non-Ducted Indoor Units | 252000 | 10.25 | 20.95 | 282000 | 3.63 | 200000 | 2.26 | 5250 | Yes
10206684 | JOHNSON CONTROLS | TVAHP264B32S | Non-Ducted Indoor Units | 252000 | 10 | 21.1 | 282000 | 3.7 | 200000 | 2.26 | 5250 | Yes
10206768 | JOHNSON CONTROLS | TVAHP264B32S | Ducted Indoor Units | 252000 | 10.5 | 20.8 | 282000 | 3.56 | 200000 | 2.26 | 5250 | Yes
7990725 | JOHNSON CONTROLS | TVAHP264B41S | Mixed Ducted and Non-Ducted Indoor Units | 252000 | 10.35 | 18.6 | 280000 | 3.48 | 200000 | 2.35 | 5250 | Yes
7987188 | JOHNSON CONTROLS | TVAHP264B41S | Non-Ducted Indoor Units | 252000 | 10 | 18.2 | 280000 | 3.5 | 200000 | 2.3 | 5250 | Yes
7987189 | JOHNSON CONTROLS | TVAHP264B41S | Ducted Indoor Units | 252000 | 10.7 | 19 | 280000 | 3.47 | 200000 | 2.41 | 5250 | Yes
202608151 | JOHNSON CONTROLS | TVAHP264B42S | Mixed Ducted and Non-Ducted Indoor Units | 252000 | 10.25 | 20.95 | 282000 | 3.63 | 200000 | 2.26 | 5250 | Yes
202607649 | JOHNSON CONTROLS | TVAHP264B42S | Ducted Indoor Units | 252000 | 10.5 | 20.8 | 282000 | 3.56 | 200000 | 2.26 | 5250 | Yes
202607661 | JOHNSON CONTROLS | TVAHP264B42S | Non-Ducted Indoor Units | 252000 | 10 | 21.1 | 282000 | 3.7 | 200000 | 2.26 | 5250 | Yes
10206810 | JOHNSON CONTROLS | TVAHP264B42S | Ducted Indoor Units | 252000 | 10.5 | 20.8 | 282000 | 3.56 | 200000 | 2.26 | 5250 | Yes
10207560 | JOHNSON CONTROLS | TVAHP264B42S | Mixed Ducted and Non-Ducted Indoor Units | 252000 | 10.25 | 20.95 | 282000 | 3.63 | 200000 | 2.26 | 5250 | Yes
10206726 | JOHNSON CONTROLS | TVAHP264B42S | Non-Ducted Indoor Units | 252000 | 10 | 21.1 | 282000 | 3.7 | 200000 | 2.26 | 5250 | Yes
204269080 | JOHNSON CONTROLS | TVAHP264B52S | Mixed Ducted and Non-Ducted Indoor Units | 252000 | 10.25 | 20.95 | 282000 | 3.63 | 200000 | 2.26 | 5250 | Yes
204268481 | JOHNSON CONTROLS | TVAHP264B52S | Non-Ducted Indoor Units | 252000 | 10 | 21.1 | 282000 | 3.7 | 200000 | 2.26 | 5250 | Yes
204268569 | JOHNSON CONTROLS | TVAHP264B52S | Ducted Indoor Units | 252000 | 10.5 | 20.8 | 282000 | 3.56 | 200000 | 2.26 | 5250 | Yes
7990700 | JOHNSON CONTROLS | TVAHP288B31S | Mixed Ducted and Non-Ducted Indoor Units | 276000 | 10.25 | 19 | 308000 | 3.69 | 216000 | 2.48 | 5750 | Yes
7987144 | JOHNSON CONTROLS | TVAHP288B31S | Non-Ducted Indoor Units | 276000 | 10 | 18.6 | 308000 | 3.7 | 216000 | 2.42 | 5750 | Yes
7987145 | JOHNSON CONTROLS | TVAHP288B31S | Ducted Indoor Units | 276000 | 10.5 | 19.4 | 308000 | 3.69 | 216000 | 2.54 | 5750 | Yes
202608178 | JOHNSON CONTROLS | TVAHP288B32S | Mixed Ducted and Non-Ducted Indoor Units | 276000 | 9.7 | 20.05 | 308000 | 3.42 | 214000 | 2.22 | 5750 | Yes
202607688 | JOHNSON CONTROLS | TVAHP288B32S | Ducted Indoor Units | 276000 | 9.9 | 20.7 | 308000 | 3.42 | 214000 | 2.24 | 5750 | Yes
10207519 | JOHNSON CONTROLS | TVAHP288B32S | Mixed Ducted and Non-Ducted Indoor Units | 276000 | 9.7 | 20.05 | 308000 | 3.42 | 214000 | 2.22 | 5750 | Yes
10206769 | JOHNSON CONTROLS | TVAHP288B32S | Ducted Indoor Units | 276000 | 9.9 | 20.7 | 308000 | 3.42 | 214000 | 2.24 | 5750 | Yes
7990726 | JOHNSON CONTROLS | TVAHP288B41S | Mixed Ducted and Non-Ducted Indoor Units | 276000 | 9.8 | 18.35 | 308000 | 3.55 | 216000 | 2.39 | 5750 | Yes
7987191 | JOHNSON CONTROLS | TVAHP288B41S | Ducted Indoor Units | 276000 | 10.1 | 19 | 308000 | 3.52 | 216000 | 2.45 | 5750 | Yes
202608181 | JOHNSON CONTROLS | TVAHP288B42S | Mixed Ducted and Non-Ducted Indoor Units | 276000 | 9.7 | 20.05 | 308000 | 3.42 | 214000 | 2.22 | 5750 | Yes
202607691 | JOHNSON CONTROLS | TVAHP288B42S | Ducted Indoor Units | 276000 | 9.9 | 20.7 | 308000 | 3.42 | 214000 | 2.24 | 5750 | Yes
10206811 | JOHNSON CONTROLS | TVAHP288B42S | Ducted Indoor Units | 276000 | 9.9 | 20.7 | 308000 | 3.42 | 214000 | 2.24 | 5750 | Yes
10207561 | JOHNSON CONTROLS | TVAHP288B42S | Mixed Ducted and Non-Ducted Indoor Units | 276000 | 9.7 | 20.05 | 308000 | 3.42 | 214000 | 2.22 | 5750 | Yes
204269081 | JOHNSON CONTROLS | TVAHP288B52S | Mixed Ducted and Non-Ducted Indoor Units | 276000 | 9.7 | 20.05 | 308000 | 3.42 | 214000 | 2.22 | 5750 | Yes
204268570 | JOHNSON CONTROLS | TVAHP288B52S | Ducted Indoor Units | 276000 | 9.9 | 20.7 | 308000 | 3.42 | 214000 | 2.24 | 5750 | Yes
7990701 | JOHNSON CONTROLS | TVAHP312B31S | Mixed Ducted and Non-Ducted Indoor Units | 298000 | 9.75 | 19.3 | 334000 | 3.55 | 236000 | 2.42 | 6207.5 | Yes
7987146 | JOHNSON CONTROLS | TVAHP312B31S | Non-Ducted Indoor Units | 298000 | 9.6 | 18.8 | 334000 | 3.56 | 236000 | 2.37 | 6207.5 | Yes
7987147 | JOHNSON CONTROLS | TVAHP312B31S | Ducted Indoor Units | 298000 | 9.9 | 19.8 | 334000 | 3.55 | 236000 | 2.47 | 6207.5 | Yes
202608202 | JOHNSON CONTROLS | TVAHP312B32S | Mixed Ducted and Non-Ducted Indoor Units | 298000 | 9.85 | 19.9 | 334000 | 3.34 | 232000 | 2.08 | 6207.5 | Yes
202607736 | JOHNSON CONTROLS | TVAHP312B32S | Ducted Indoor Units | 298000 | 10 | 19.5 | 334000 | 3.31 | 232000 | 2.12 | 6207.5 | Yes
202607748 | JOHNSON CONTROLS | TVAHP312B32S | Non-Ducted Indoor Units | 298000 | 9.7 | 20.3 | 334000 | 3.37 | 232000 | 2.05 | 6207.5 | Yes
10207520 | JOHNSON CONTROLS | TVAHP312B32S | Mixed Ducted and Non-Ducted Indoor Units | 298000 | 9.85 | 19.9 | 334000 | 3.34 | 232000 | 2.08 | 6207.5 | Yes
10206686 | JOHNSON CONTROLS | TVAHP312B32S | Non-Ducted Indoor Units | 298000 | 9.7 | 20.3 | 334000 | 3.37 | 232000 | 2.05 | 6207.5 | Yes
10206770 | JOHNSON CONTROLS | TVAHP312B32S | Ducted Indoor Units | 298000 | 10 | 19.5 | 334000 | 3.31 | 232000 | 2.12 | 6207.5 | Yes
202608205 | JOHNSON CONTROLS | TVAHP312B42S | Mixed Ducted and Non-Ducted Indoor Units | 298000 | 9.85 | 19.9 | 334000 | 3.34 | 232000 | 2.08 | 6207.5 | Yes
202607739 | JOHNSON CONTROLS | TVAHP312B42S | Ducted Indoor Units | 298000 | 10 | 19.5 | 334000 | 3.31 | 232000 | 2.12 | 6207.5 | Yes
202607751 | JOHNSON CONTROLS | TVAHP312B42S | Non-Ducted Indoor Units | 298000 | 9.7 | 20.3 | 334000 | 3.37 | 232000 | 2.05 | 6207.5 | Yes
10206812 | JOHNSON CONTROLS | TVAHP312B42S | Ducted Indoor Units | 298000 | 10 | 19.5 | 334000 | 3.31 | 232000 | 2.12 | 6207.5 | Yes
10207562 | JOHNSON CONTROLS | TVAHP312B42S | Mixed Ducted and Non-Ducted Indoor Units | 298000 | 9.85 | 19.9 | 334000 | 3.34 | 232000 | 2.08 | 6207.5 | Yes
10206728 | JOHNSON CONTROLS | TVAHP312B42S | Non-Ducted Indoor Units | 298000 | 9.7 | 20.3 | 334000 | 3.37 | 232000 | 2.05 | 6207.5 | Yes
204269082 | JOHNSON CONTROLS | TVAHP312B52S | Mixed Ducted and Non-Ducted Indoor Units | 298000 | 9.85 | 19.9 | 334000 | 3.34 | 232000 | 2.08 | 6207.5 | Yes
204268483 | JOHNSON CONTROLS | TVAHP312B52S | Non-Ducted Indoor Units | 298000 | 9.7 | 20.3 | 334000 | 3.37 | 232000 | 2.05 | 6207.5 | Yes
204268572 | JOHNSON CONTROLS | TVAHP312B52S | Ducted Indoor Units | 298000 | 10 | 19.5 | 334000 | 3.31 | 232000 | 2.12 | 6207.5 | Yes
8715715 | JOHNSON CONTROLS | TVAHP336B31LM | Mixed Ducted and Non-Ducted Indoor Units | 320000 | 10.65 | 18.15 | 344000 | 3.52 | 266000 | 2.32 | 6667.5 | Yes
8715679 | JOHNSON CONTROLS | TVAHP336B31LM | Ducted Indoor Units | 320000 | 10.8 | 18.6 | 344000 | 3.54 | 266000 | 2.53 | 6667.5 | Yes
7990702 | JOHNSON CONTROLS | TVAHP336B31S | Mixed Ducted and Non-Ducted Indoor Units | 320000 | 11.05 | 21 | 360000 | 3.77 | 268000 | 2.59 | 6667.5 | Yes
7987148 | JOHNSON CONTROLS | TVAHP336B31S | Non-Ducted Indoor Units | 320000 | 11.1 | 21.2 | 360000 | 3.87 | 268000 | 2.6 | 6667.5 | Yes
7987149 | JOHNSON CONTROLS | TVAHP336B31S | Ducted Indoor Units | 320000 | 11 | 20.8 | 360000 | 3.68 | 268000 | 2.58 | 6667.5 | Yes
202607808 | JOHNSON CONTROLS | TVAHP336B32S | Ducted Indoor Units | 320000 | 9.8 | 19.1 | 360000 | 3.32 | 250000 | 2.25 | 6667.5 | Yes
10206771 | JOHNSON CONTROLS | TVAHP336B32S | Ducted Indoor Units | 320000 | 9.8 | 19.1 | 360000 | 3.32 | 250000 | 2.25 | 6667.5 | Yes
7990728 | JOHNSON CONTROLS | TVAHP336B41S | Mixed Ducted and Non-Ducted Indoor Units | 320000 | 10.5 | 20 | 360000 | 3.6 | 268000 | 2.51 | 6667.5 | Yes
7987194 | JOHNSON CONTROLS | TVAHP336B41S | Non-Ducted Indoor Units | 320000 | 10.5 | 20.2 | 360000 | 3.68 | 268000 | 2.52 | 6667.5 | Yes
7987195 | JOHNSON CONTROLS | TVAHP336B41S | Ducted Indoor Units | 320000 | 10.5 | 19.8 | 360000 | 3.52 | 268000 | 2.5 | 6667.5 | Yes
202607811 | JOHNSON CONTROLS | TVAHP336B42S | Ducted Indoor Units | 320000 | 9.8 | 19.1 | 360000 | 3.32 | 250000 | 2.25 | 6667.5 | Yes
10206813 | JOHNSON CONTROLS | TVAHP336B42S | Ducted Indoor Units | 320000 | 9.8 | 19.1 | 360000 | 3.32 | 250000 | 2.25 | 6667.5 | Yes
204268574 | JOHNSON CONTROLS | TVAHP336B52S | Ducted Indoor Units | 320000 | 9.8 | 19.1 | 360000 | 3.32 | 250000 | 2.25 | 6667.5 | Yes
8715717 | JOHNSON CONTROLS | TVAHP360B31LM | Mixed Ducted and Non-Ducted Indoor Units | 344000 | 10.2 | 18.45 | 366000 | 3.44 | 268000 | 2.26 | 7167.5 | Yes
8715645 | JOHNSON CONTROLS | TVAHP360B31LM | Non-Ducted Indoor Units | 344000 | 10.2 | 18.2 | 366000 | 3.35 | 268000 | 2.05 | 7167.5 | Yes
8715681 | JOHNSON CONTROLS | TVAHP360B31LM | Ducted Indoor Units | 344000 | 10.2 | 18.7 | 366000 | 3.53 | 268000 | 2.47 | 7167.5 | Yes
7990703 | JOHNSON CONTROLS | TVAHP360B31S | Mixed Ducted and Non-Ducted Indoor Units | 344000 | 9.85 | 18.75 | 386000 | 3.77 | 284000 | 2.47 | 7167.5 | Yes
7987151 | JOHNSON CONTROLS | TVAHP360B31S | Ducted Indoor Units | 344000 | 10.2 | 19 | 386000 | 3.67 | 284000 | 2.48 | 7167.5 | Yes
7987197 | JOHNSON CONTROLS | TVAHP360B41S | Ducted Indoor Units | 344000 | 9.7 | 18.1 | 386000 | 3.51 | 284000 | 2.39 | 7167.5 | Yes
10207486 | JOHNSON CONTROLS | TVAHP384B32S | Non-Ducted Indoor Units | 366000 | 9.6 | 19.6 | 410000 | 3.37 | 276000 | 2.2 | 7625 | Yes
10207492 | JOHNSON CONTROLS | TVAHP384B42S | Non-Ducted Indoor Units | 366000 | 9.6 | 19.6 | 410000 | 3.37 | 276000 | 2.2 | 7625 | Yes
204268489 | JOHNSON CONTROLS | TVAHP384B52S | Non-Ducted Indoor Units | 366000 | 9.6 | 19.6 | 410000 | 3.37 | 276000 | 2.2 | 7625 | Yes
10206773 | JOHNSON CONTROLS | TVAHP432B32S | Ducted Indoor Units | 400000 | 9.6 | 19 | 460000 | 3.35 | 300000 | 2.19 | 8332.5 | Yes
10206815 | JOHNSON CONTROLS | TVAHP432B42S | Ducted Indoor Units | 400000 | 9.6 | 19 | 460000 | 3.35 | 300000 | 2.19 | 8332.5 | Yes
204268579 | JOHNSON CONTROLS | TVAHP432B52S | Ducted Indoor Units | 400000 | 9.6 | 19 | 460000 | 3.35 | 300000 | 2.19 | 8332.5 | Yes
7987403 | JOHNSON CONTROLS | TVAHR072B31S | Non-Ducted Indoor Units | 69000 | 15.6 | 25.2 | 76000 | 4.21 | 55000 | 2.56 | 1437.5 | Yes
7987404 | JOHNSON CONTROLS | TVAHR072B31S | Ducted Indoor Units | 69000 | 12.4 | 21.1 | 76000 | 3.83 | 55000 | 2.44 | 1437.5 | Yes
7990704 | JOHNSON CONTROLS | TVAHR072B31S | Mixed Ducted and Non-Ducted Indoor Units | 69000 | 14 | 23.15 | 76000 | 4.02 | 55000 | 2.5 | 1437.5 | Yes
202607932 | JOHNSON CONTROLS | TVAHR072B32S | Mixed Ducted and Non-Ducted Indoor Units | 69000 | 13.55 | 23.8 | 77000 | 3.89 | 56000 | 2.49 | 1437.5 | Yes
202607347 | JOHNSON CONTROLS | TVAHR072B32S | Ducted Indoor Units | 69000 | 12.2 | 21.1 | 77000 | 3.54 | 56000 | 2.38 | 1437.5 | Yes
202607359 | JOHNSON CONTROLS | TVAHR072B32S | Non-Ducted Indoor Units | 69000 | 14.9 | 26.5 | 77000 | 4.25 | 56000 | 2.6 | 1437.5 | Yes
10323534 | JOHNSON CONTROLS | TVAHR072B32S | Non-Ducted Indoor Units | 69000 | 14.9 | 26.5 | 77000 | 4.25 | 56000 | 2.6 | 1437.5 | Yes
10323630 | JOHNSON CONTROLS | TVAHR072B32S | Ducted Indoor Units | 69000 | 12.2 | 21.1 | 77000 | 3.54 | 56000 | 2.38 | 1437.5 | Yes
10323777 | JOHNSON CONTROLS | TVAHR072B32S | Mixed Ducted and Non-Ducted Indoor Units | 69000 | 13.55 | 23.8 | 77000 | 3.89 | 56000 | 2.49 | 1437.5 | Yes
7987409 | JOHNSON CONTROLS | TVAHR072B41S | Non-Ducted Indoor Units | 69000 | 14.9 | 24.8 | 76000 | 4.1 | 55000 | 2.43 | 1437.5 | Yes
7987410 | JOHNSON CONTROLS | TVAHR072B41S | Ducted Indoor Units | 69000 | 11.8 | 20.3 | 76000 | 3.65 | 55000 | 2.37 | 1437.5 | Yes
7990731 | JOHNSON CONTROLS | TVAHR072B41S | Mixed Ducted and Non-Ducted Indoor Units | 69000 | 13.35 | 22.55 | 76000 | 3.87 | 55000 | 2.4 | 1437.5 | Yes
202607935 | JOHNSON CONTROLS | TVAHR072B42S | Mixed Ducted and Non-Ducted Indoor Units | 69000 | 13.55 | 23.8 | 77000 | 3.89 | 56000 | 2.49 | 1437.5 | Yes
202607350 | JOHNSON CONTROLS | TVAHR072B42S | Ducted Indoor Units | 69000 | 12.2 | 21.1 | 77000 | 3.54 | 56000 | 2.38 | 1437.5 | Yes
202607362 | JOHNSON CONTROLS | TVAHR072B42S | Non-Ducted Indoor Units | 69000 | 14.9 | 26.5 | 77000 | 4.25 | 56000 | 2.6 | 1437.5 | Yes
10323582 | JOHNSON CONTROLS | TVAHR072B42S | Non-Ducted Indoor Units | 69000 | 14.9 | 26.5 | 77000 | 4.25 | 56000 | 2.6 | 1437.5 | Yes
10323678 | JOHNSON CONTROLS | TVAHR072B42S | Ducted Indoor Units | 69000 | 12.2 | 21.1 | 77000 | 3.54 | 56000 | 2.38 | 1437.5 | Yes
10323728 | JOHNSON CONTROLS | TVAHR072B42S | Mixed Ducted and Non-Ducted Indoor Units | 69000 | 13.55 | 23.8 | 77000 | 3.89 | 56000 | 2.49 | 1437.5 | Yes
204268347 | JOHNSON CONTROLS | TVAHR072B52S | Non-Ducted Indoor Units | 69000 | 14.9 | 26.5 | 77000 | 4.25 | 56000 | 2.6 | 1437.5 | Yes
204268408 | JOHNSON CONTROLS | TVAHR072B52S | Ducted Indoor Units | 69000 | 12.2 | 21.1 | 77000 | 3.54 | 56000 | 2.38 | 1437.5 | Yes
204269024 | JOHNSON CONTROLS | TVAHR072B52S | Mixed Ducted and Non-Ducted Indoor Units | 69000 | 13.55 | 23.8 | 77000 | 3.89 | 56000 | 2.49 | 1437.5 | Yes
7987405 | JOHNSON CONTROLS | TVAHR096B31S | Non-Ducted Indoor Units | 92000 | 13.2 | 21.8 | 103000 | 3.96 | 76000 | 2.4 | 1917.5 | Yes
7990705 | JOHNSON CONTROLS | TVAHR096B31S | Mixed Ducted and Non-Ducted Indoor Units | 92000 | 12.3 | 20.8 | 103000 | 3.73 | 76000 | 2.36 | 1917.5 | Yes
202607962 | JOHNSON CONTROLS | TVAHR096B32S | Mixed Ducted and Non-Ducted Indoor Units | 92000 | 12.4 | 23 | 103000 | 3.71 | 76000 | 2.38 | 1917.5 | Yes
202607371 | JOHNSON CONTROLS | TVAHR096B32S | Ducted Indoor Units | 92000 | 12.4 | 22.1 | 103000 | 3.65 | 76000 | 2.36 | 1917.5 | Yes
202607383 | JOHNSON CONTROLS | TVAHR096B32S | Non-Ducted Indoor Units | 92000 | 12.4 | 23.9 | 103000 | 3.77 | 76000 | 2.4 | 1917.5 | Yes
10323535 | JOHNSON CONTROLS | TVAHR096B32S | Non-Ducted Indoor Units | 92000 | 12.4 | 23.9 | 103000 | 3.77 | 76000 | 2.4 | 1917.5 | Yes
10323631 | JOHNSON CONTROLS | TVAHR096B32S | Ducted Indoor Units | 92000 | 12.4 | 22.1 | 103000 | 3.65 | 76000 | 2.36 | 1917.5 | Yes
10323778 | JOHNSON CONTROLS | TVAHR096B32S | Mixed Ducted and Non-Ducted Indoor Units | 92000 | 12.4 | 23 | 103000 | 3.71 | 76000 | 2.38 | 1917.5 | Yes
7987411 | JOHNSON CONTROLS | TVAHR096B41S | Non-Ducted Indoor Units | 92000 | 13.1 | 21.4 | 103000 | 3.76 | 76000 | 2.28 | 1917.5 | Yes
7990732 | JOHNSON CONTROLS | TVAHR096B41S | Mixed Ducted and Non-Ducted Indoor Units | 92000 | 12.05 | 20.45 | 103000 | 3.54 | 76000 | 2.24 | 1917.5 | Yes
202607965 | JOHNSON CONTROLS | TVAHR096B42S | Mixed Ducted and Non-Ducted Indoor Units | 92000 | 12.4 | 23 | 103000 | 3.71 | 76000 | 2.38 | 1917.5 | Yes
202607374 | JOHNSON CONTROLS | TVAHR096B42S | Ducted Indoor Units | 92000 | 12.4 | 22.1 | 103000 | 3.65 | 76000 | 2.36 | 1917.5 | Yes
202607386 | JOHNSON CONTROLS | TVAHR096B42S | Non-Ducted Indoor Units | 92000 | 12.4 | 23.9 | 103000 | 3.77 | 76000 | 2.4 | 1917.5 | Yes
10323583 | JOHNSON CONTROLS | TVAHR096B42S | Non-Ducted Indoor Units | 92000 | 12.4 | 23.9 | 103000 | 3.77 | 76000 | 2.4 | 1917.5 | Yes
10323679 | JOHNSON CONTROLS | TVAHR096B42S | Ducted Indoor Units | 92000 | 12.4 | 22.1 | 103000 | 3.65 | 76000 | 2.36 | 1917.5 | Yes
10323729 | JOHNSON CONTROLS | TVAHR096B42S | Mixed Ducted and Non-Ducted Indoor Units | 92000 | 12.4 | 23 | 103000 | 3.71 | 76000 | 2.38 | 1917.5 | Yes
204268350 | JOHNSON CONTROLS | TVAHR096B52S | Non-Ducted Indoor Units | 92000 | 12.4 | 23.9 | 103000 | 3.77 | 76000 | 2.4 | 1917.5 | Yes
204268409 | JOHNSON CONTROLS | TVAHR096B52S | Ducted Indoor Units | 92000 | 12.4 | 22.1 | 103000 | 3.65 | 76000 | 2.36 | 1917.5 | Yes
204269025 | JOHNSON CONTROLS | TVAHR096B52S | Mixed Ducted and Non-Ducted Indoor Units | 92000 | 12.4 | 23 | 103000 | 3.71 | 76000 | 2.38 | 1917.5 | Yes
202607986 | JOHNSON CONTROLS | TVAHR120B32S | Mixed Ducted and Non-Ducted Indoor Units | 115000 | 12.45 | 23.05 | 129000 | 3.69 | 92000 | 2.33 | 2395 | Yes
202607469 | JOHNSON CONTROLS | TVAHR120B32S | Non-Ducted Indoor Units | 115000 | 12.7 | 24.4 | 129000 | 3.84 | 92000 | 2.37 | 2395 | Yes
202607395 | JOHNSON CONTROLS | TVAHR120B32S | Ducted Indoor Units | 115000 | 12.2 | 21.7 | 129000 | 3.55 | 92000 | 2.3 | 2395 | Yes
10323536 | JOHNSON CONTROLS | TVAHR120B32S | Non-Ducted Indoor Units | 115000 | 12.7 | 24.4 | 129000 | 3.84 | 92000 | 2.37 | 2395 | Yes
10323632 | JOHNSON CONTROLS | TVAHR120B32S | Ducted Indoor Units | 115000 | 12.2 | 21.7 | 129000 | 3.55 | 92000 | 2.3 | 2395 | Yes
10323779 | JOHNSON CONTROLS | TVAHR120B32S | Mixed Ducted and Non-Ducted Indoor Units | 115000 | 12.45 | 23.05 | 129000 | 3.69 | 92000 | 2.33 | 2395 | Yes
202607989 | JOHNSON CONTROLS | TVAHR120B42S | Mixed Ducted and Non-Ducted Indoor Units | 115000 | 12.45 | 23.05 | 129000 | 3.69 | 92000 | 2.33 | 2395 | Yes
202607472 | JOHNSON CONTROLS | TVAHR120B42S | Non-Ducted Indoor Units | 115000 | 12.7 | 24.4 | 129000 | 3.84 | 92000 | 2.37 | 2395 | Yes
202607398 | JOHNSON CONTROLS | TVAHR120B42S | Ducted Indoor Units | 115000 | 12.2 | 21.7 | 129000 | 3.55 | 92000 | 2.3 | 2395 | Yes
10323584 | JOHNSON CONTROLS | TVAHR120B42S | Non-Ducted Indoor Units | 115000 | 12.7 | 24.4 | 129000 | 3.84 | 92000 | 2.37 | 2395 | Yes
10323680 | JOHNSON CONTROLS | TVAHR120B42S | Ducted Indoor Units | 115000 | 12.2 | 21.7 | 129000 | 3.55 | 92000 | 2.3 | 2395 | Yes
10323730 | JOHNSON CONTROLS | TVAHR120B42S | Mixed Ducted and Non-Ducted Indoor Units | 115000 | 12.45 | 23.05 | 129000 | 3.69 | 92000 | 2.33 | 2395 | Yes
204268352 | JOHNSON CONTROLS | TVAHR120B52S | Non-Ducted Indoor Units | 114000 | 12.7 | 24.4 | 129000 | 3.84 | 92000 | 2.37 | 2375 | Yes
204268410 | JOHNSON CONTROLS | TVAHR120B52S | Ducted Indoor Units | 114000 | 12.4 | 21.7 | 129000 | 3.55 | 92000 | 2.3 | 2375 | Yes
204269026 | JOHNSON CONTROLS | TVAHR120B52S | Mixed Ducted and Non-Ducted Indoor Units | 114000 | 12.55 | 23.05 | 129000 | 3.69 | 92000 | 2.33 | 2375 | Yes
7990693 | JOHNSON CONTROLS | TVAHP144B31S | Mixed Ducted and Non-Ducted Indoor Units | 138000 | 13.35 | 21.95 | 154000 | 3.83 | 109000 | 2.71 | 2875 | Yes
7990707 | JOHNSON CONTROLS | TVAHR144B31S | Mixed Ducted and Non-Ducted Indoor Units | 138000 | 13.35 | 21.95 | 154000 | 3.83 | 109000 | 2.71 | 2875 | Yes
7990712 | JOHNSON CONTROLS | TVAHR264B31S | Mixed Ducted and Non-Ducted Indoor Units | 252000 | 10.8 | 19.1 | 280000 | 3.63 | 200000 | 2.45 | 5250 | Yes
7987162 | JOHNSON CONTROLS | TVAHR264B31S | Non-Ducted Indoor Units | 252000 | 10.3 | 18.8 | 280000 | 3.61 | 200000 | 2.37 | 5250 | Yes
7987163 | JOHNSON CONTROLS | TVAHR264B31S | Ducted Indoor Units | 252000 | 11.3 | 19.4 | 280000 | 3.65 | 200000 | 2.54 | 5250 | Yes
202608154 | JOHNSON CONTROLS | TVAHR264B32S | Mixed Ducted and Non-Ducted Indoor Units | 252000 | 10.25 | 20.95 | 282000 | 3.63 | 200000 | 2.26 | 5250 | Yes
202607652 | JOHNSON CONTROLS | TVAHR264B32S | Ducted Indoor Units | 252000 | 10.5 | 20.8 | 282000 | 3.56 | 200000 | 2.26 | 5250 | Yes
202607664 | JOHNSON CONTROLS | TVAHR264B32S | Non-Ducted Indoor Units | 252000 | 10 | 21.1 | 282000 | 3.7 | 200000 | 2.26 | 5250 | Yes
10323542 | JOHNSON CONTROLS | TVAHR264B32S | Non-Ducted Indoor Units | 252000 | 10 | 21.1 | 282000 | 3.7 | 200000 | 2.26 | 5250 | Yes
10323638 | JOHNSON CONTROLS | TVAHR264B32S | Ducted Indoor Units | 252000 | 10.5 | 20.8 | 282000 | 3.56 | 200000 | 2.26 | 5250 | Yes
10323785 | JOHNSON CONTROLS | TVAHR264B32S | Mixed Ducted and Non-Ducted Indoor Units | 252000 | 10.25 | 20.95 | 282000 | 3.63 | 200000 | 2.26 | 5250 | Yes
7990739 | JOHNSON CONTROLS | TVAHR264B41S | Mixed Ducted and Non-Ducted Indoor Units | 252000 | 10.35 | 18.6 | 280000 | 3.48 | 200000 | 2.35 | 5250 | Yes
7987208 | JOHNSON CONTROLS | TVAHR264B41S | Non-Ducted Indoor Units | 252000 | 10 | 18.2 | 280000 | 3.5 | 200000 | 2.3 | 5250 | Yes
7987209 | JOHNSON CONTROLS | TVAHR264B41S | Ducted Indoor Units | 252000 | 10.7 | 19 | 280000 | 3.47 | 200000 | 2.41 | 5250 | Yes
202608157 | JOHNSON CONTROLS | TVAHR264B42S | Mixed Ducted and Non-Ducted Indoor Units | 252000 | 10.25 | 20.95 | 282000 | 3.63 | 200000 | 2.26 | 5250 | Yes
202607655 | JOHNSON CONTROLS | TVAHR264B42S | Ducted Indoor Units | 252000 | 10.5 | 20.8 | 282000 | 3.56 | 200000 | 2.26 | 5250 | Yes
202607667 | JOHNSON CONTROLS | TVAHR264B42S | Non-Ducted Indoor Units | 252000 | 10 | 21.1 | 282000 | 3.7 | 200000 | 2.26 | 5250 | Yes
10323590 | JOHNSON CONTROLS | TVAHR264B42S | Non-Ducted Indoor Units | 252000 | 10 | 21.1 | 282000 | 3.7 | 200000 | 2.26 | 5250 | Yes
10323686 | JOHNSON CONTROLS | TVAHR264B42S | Ducted Indoor Units | 252000 | 10.5 | 20.8 | 282000 | 3.56 | 200000 | 2.26 | 5250 | Yes
10323736 | JOHNSON CONTROLS | TVAHR264B42S | Mixed Ducted and Non-Ducted Indoor Units | 252000 | 10.25 | 20.95 | 282000 | 3.63 | 200000 | 2.26 | 5250 | Yes
204268364 | JOHNSON CONTROLS | TVAHR264B52S | Non-Ducted Indoor Units | 252000 | 10 | 21.1 | 282000 | 3.7 | 200000 | 2.26 | 5250 | Yes
204268416 | JOHNSON CONTROLS | TVAHR264B52S | Ducted Indoor Units | 252000 | 10.5 | 20.8 | 282000 | 3.56 | 200000 | 2.26 | 5250 | Yes
204269032 | JOHNSON CONTROLS | TVAHR264B52S | Mixed Ducted and Non-Ducted Indoor Units | 252000 | 10.25 | 20.95 | 282000 | 3.63 | 200000 | 2.26 | 5250 | Yes
7990713 | JOHNSON CONTROLS | TVAHR288B31S | Mixed Ducted and Non-Ducted Indoor Units | 276000 | 10.25 | 19 | 308000 | 3.69 | 216000 | 2.48 | 5750 | Yes
7987164 | JOHNSON CONTROLS | TVAHR288B31S | Non-Ducted Indoor Units | 276000 | 10 | 18.6 | 308000 | 3.7 | 216000 | 2.42 | 5750 | Yes
7987165 | JOHNSON CONTROLS | TVAHR288B31S | Ducted Indoor Units | 276000 | 10.5 | 19.4 | 308000 | 3.69 | 216000 | 2.54 | 5750 | Yes
202608184 | JOHNSON CONTROLS | TVAHR288B32S | Mixed Ducted and Non-Ducted Indoor Units | 276000 | 9.7 | 20.05 | 308000 | 3.42 | 214000 | 2.22 | 5750 | Yes
202607694 | JOHNSON CONTROLS | TVAHR288B32S | Ducted Indoor Units | 276000 | 9.9 | 20.7 | 308000 | 3.42 | 214000 | 2.24 | 5750 | Yes
10323639 | JOHNSON CONTROLS | TVAHR288B32S | Ducted Indoor Units | 276000 | 9.9 | 20.7 | 308000 | 3.42 | 214000 | 2.24 | 5750 | Yes
10323786 | JOHNSON CONTROLS | TVAHR288B32S | Mixed Ducted and Non-Ducted Indoor Units | 276000 | 9.7 | 20.05 | 308000 | 3.42 | 214000 | 2.22 | 5750 | Yes
7990740 | JOHNSON CONTROLS | TVAHR288B41S | Mixed Ducted and Non-Ducted Indoor Units | 276000 | 9.8 | 18.35 | 308000 | 3.55 | 216000 | 2.39 | 5750 | Yes
7987211 | JOHNSON CONTROLS | TVAHR288B41S | Ducted Indoor Units | 276000 | 10.1 | 19 | 308000 | 3.52 | 216000 | 2.45 | 5750 | Yes
202608187 | JOHNSON CONTROLS | TVAHR288B42S | Mixed Ducted and Non-Ducted Indoor Units | 276000 | 9.7 | 20.05 | 308000 | 3.42 | 214000 | 2.22 | 5750 | Yes
202607697 | JOHNSON CONTROLS | TVAHR288B42S | Ducted Indoor Units | 276000 | 9.9 | 20.7 | 308000 | 3.42 | 214000 | 2.24 | 5750 | Yes
10323687 | JOHNSON CONTROLS | TVAHR288B42S | Ducted Indoor Units | 276000 | 9.9 | 20.7 | 308000 | 3.42 | 214000 | 2.24 | 5750 | Yes
10323737 | JOHNSON CONTROLS | TVAHR288B42S | Mixed Ducted and Non-Ducted Indoor Units | 276000 | 9.7 | 20.05 | 308000 | 3.42 | 214000 | 2.22 | 5750 | Yes
204268417 | JOHNSON CONTROLS | TVAHR288B52S | Ducted Indoor Units | 276000 | 9.9 | 20.7 | 308000 | 3.42 | 214000 | 2.24 | 5750 | Yes
204269033 | JOHNSON CONTROLS | TVAHR288B52S | Mixed Ducted and Non-Ducted Indoor Units | 276000 | 9.7 | 20.05 | 308000 | 3.42 | 214000 | 2.22 | 5750 | Yes
7990714 | JOHNSON CONTROLS | TVAHR312B31S | Mixed Ducted and Non-Ducted Indoor Units | 298000 | 9.75 | 19.3 | 334000 | 3.55 | 236000 | 2.42 | 6207.5 | Yes
7987166 | JOHNSON CONTROLS | TVAHR312B31S | Non-Ducted Indoor Units | 298000 | 9.6 | 18.8 | 334000 | 3.56 | 236000 | 2.37 | 6207.5 | Yes
7987167 | JOHNSON CONTROLS | TVAHR312B31S | Ducted Indoor Units | 298000 | 9.9 | 19.8 | 334000 | 3.55 | 236000 | 2.47 | 6207.5 | Yes
202608208 | JOHNSON CONTROLS | TVAHR312B32S | Mixed Ducted and Non-Ducted Indoor Units | 298000 | 9.85 | 19.9 | 334000 | 3.34 | 232000 | 2.08 | 6207.5 | Yes
202607742 | JOHNSON CONTROLS | TVAHR312B32S | Ducted Indoor Units | 298000 | 10 | 19.5 | 334000 | 3.31 | 232000 | 2.12 | 6207.5 | Yes
202607754 | JOHNSON CONTROLS | TVAHR312B32S | Non-Ducted Indoor Units | 298000 | 9.7 | 20.3 | 334000 | 3.37 | 232000 | 2.05 | 6207.5 | Yes
10323544 | JOHNSON CONTROLS | TVAHR312B32S | Non-Ducted Indoor Units | 298000 | 9.7 | 20.3 | 334000 | 3.37 | 232000 | 2.05 | 6207.5 | Yes
10323640 | JOHNSON CONTROLS | TVAHR312B32S | Ducted Indoor Units | 298000 | 10 | 19.5 | 334000 | 3.31 | 232000 | 2.12 | 6207.5 | Yes
10323787 | JOHNSON CONTROLS | TVAHR312B32S | Mixed Ducted and Non-Ducted Indoor Units | 298000 | 9.85 | 19.9 | 334000 | 3.34 | 232000 | 2.08 | 6207.5 | Yes
202608211 | JOHNSON CONTROLS | TVAHR312B42S | Mixed Ducted and Non-Ducted Indoor Units | 298000 | 9.85 | 19.9 | 334000 | 3.34 | 232000 | 2.08 | 6207.5 | Yes
202607745 | JOHNSON CONTROLS | TVAHR312B42S | Ducted Indoor Units | 298000 | 10 | 19.5 | 334000 | 3.31 | 232000 | 2.12 | 6207.5 | Yes
202607757 | JOHNSON CONTROLS | TVAHR312B42S | Non-Ducted Indoor Units | 298000 | 9.7 | 20.3 | 334000 | 3.37 | 232000 | 2.05 | 6207.5 | Yes
10323592 | JOHNSON CONTROLS | TVAHR312B42S | Non-Ducted Indoor Units | 298000 | 9.7 | 20.3 | 334000 | 3.37 | 232000 | 2.05 | 6207.5 | Yes
10323688 | JOHNSON CONTROLS | TVAHR312B42S | Ducted Indoor Units | 298000 | 10 | 19.5 | 334000 | 3.31 | 232000 | 2.12 | 6207.5 | Yes
10323738 | JOHNSON CONTROLS | TVAHR312B42S | Mixed Ducted and Non-Ducted Indoor Units | 298000 | 9.85 | 19.9 | 334000 | 3.34 | 232000 | 2.08 | 6207.5 | Yes
204268366 | JOHNSON CONTROLS | TVAHR312B52S | Non-Ducted Indoor Units | 298000 | 9.7 | 20.3 | 334000 | 3.37 | 232000 | 2.05 | 6207.5 | Yes
204268418 | JOHNSON CONTROLS | TVAHR312B52S | Ducted Indoor Units | 298000 | 10 | 19.5 | 334000 | 3.31 | 232000 | 2.12 | 6207.5 | Yes
204269034 | JOHNSON CONTROLS | TVAHR312B52S | Mixed Ducted and Non-Ducted Indoor Units | 298000 | 9.85 | 19.9 | 334000 | 3.34 | 232000 | 2.08 | 6207.5 | Yes
8715721 | JOHNSON CONTROLS | TVAHR336B31LM | Mixed Ducted and Non-Ducted Indoor Units | 320000 | 10.65 | 18.15 | 344000 | 3.52 | 266000 | 2.32 | 6667.5 | Yes
8715685 | JOHNSON CONTROLS | TVAHR336B31LM | Ducted Indoor Units | 320000 | 10.8 | 18.6 | 344000 | 3.54 | 266000 | 2.53 | 6667.5 | Yes
7990715 | JOHNSON CONTROLS | TVAHR336B31S | Mixed Ducted and Non-Ducted Indoor Units | 320000 | 11.05 | 21 | 360000 | 3.77 | 268000 | 2.59 | 6667.5 | Yes
7987168 | JOHNSON CONTROLS | TVAHR336B31S | Non-Ducted Indoor Units | 320000 | 11.1 | 21.2 | 360000 | 3.87 | 268000 | 2.6 | 6667.5 | Yes
7987169 | JOHNSON CONTROLS | TVAHR336B31S | Ducted Indoor Units | 320000 | 11 | 20.8 | 360000 | 3.68 | 268000 | 2.58 | 6667.5 | Yes
202607814 | JOHNSON CONTROLS | TVAHR336B32S | Ducted Indoor Units | 320000 | 9.8 | 19.1 | 360000 | 3.32 | 250000 | 2.25 | 6667.5 | Yes
10323641 | JOHNSON CONTROLS | TVAHR336B32S | Ducted Indoor Units | 320000 | 9.8 | 19.1 | 360000 | 3.32 | 250000 | 2.25 | 6667.5 | Yes
7990742 | JOHNSON CONTROLS | TVAHR336B41S | Mixed Ducted and Non-Ducted Indoor Units | 320000 | 10.5 | 20 | 360000 | 3.6 | 268000 | 2.51 | 6667.5 | Yes
7987214 | JOHNSON CONTROLS | TVAHR336B41S | Non-Ducted Indoor Units | 320000 | 10.5 | 20.2 | 360000 | 3.68 | 268000 | 2.52 | 6667.5 | Yes
7987215 | JOHNSON CONTROLS | TVAHR336B41S | Ducted Indoor Units | 320000 | 10.5 | 19.8 | 360000 | 3.52 | 268000 | 2.5 | 6667.5 | Yes
202607817 | JOHNSON CONTROLS | TVAHR336B42S | Ducted Indoor Units | 320000 | 9.8 | 19.1 | 360000 | 3.32 | 250000 | 2.25 | 6667.5 | Yes
10323689 | JOHNSON CONTROLS | TVAHR336B42S | Ducted Indoor Units | 320000 | 9.8 | 19.1 | 360000 | 3.32 | 250000 | 2.25 | 6667.5 | Yes
204268419 | JOHNSON CONTROLS | TVAHR336B52S | Ducted Indoor Units | 320000 | 9.8 | 19.1 | 360000 | 3.32 | 250000 | 2.25 | 6667.5 | Yes
8715723 | JOHNSON CONTROLS | TVAHR360B31LM | Mixed Ducted and Non-Ducted Indoor Units | 344000 | 10.2 | 18.45 | 366000 | 3.44 | 268000 | 2.26 | 7167.5 | Yes
8715651 | JOHNSON CONTROLS | TVAHR360B31LM | Non-Ducted Indoor Units | 344000 | 10.2 | 18.2 | 366000 | 3.35 | 268000 | 2.05 | 7167.5 | Yes
8715687 | JOHNSON CONTROLS | TVAHR360B31LM | Ducted Indoor Units | 344000 | 10.2 | 18.7 | 366000 | 3.53 | 268000 | 2.47 | 7167.5 | Yes
7990716 | JOHNSON CONTROLS | TVAHR360B31S | Mixed Ducted and Non-Ducted Indoor Units | 344000 | 9.85 | 18.75 | 386000 | 3.77 | 284000 | 2.47 | 7167.5 | Yes
7987171 | JOHNSON CONTROLS | TVAHR360B31S | Ducted Indoor Units | 344000 | 10.2 | 19 | 386000 | 3.67 | 284000 | 2.48 | 7167.5 | Yes
7987217 | JOHNSON CONTROLS | TVAHR360B41S | Ducted Indoor Units | 344000 | 9.7 | 18.1 | 386000 | 3.51 | 284000 | 2.39 | 7167.5 | Yes
10323547 | JOHNSON CONTROLS | TVAHR384B32S | Non-Ducted Indoor Units | 366000 | 9.6 | 19.6 | 410000 | 3.37 | 276000 | 2.2 | 7625 | Yes
10323595 | JOHNSON CONTROLS | TVAHR384B42S | Non-Ducted Indoor Units | 366000 | 9.6 | 19.6 | 410000 | 3.37 | 276000 | 2.2 | 7625 | Yes
204268371 | JOHNSON CONTROLS | TVAHR384B52S | Non-Ducted Indoor Units | 366000 | 9.6 | 19.6 | 410000 | 3.37 | 276000 | 2.2 | 7625 | Yes
10323645 | JOHNSON CONTROLS | TVAHR432B32S | Ducted Indoor Units | 400000 | 9.6 | 19 | 460000 | 3.35 | 300000 | 2.19 | 8332.5 | Yes
10323693 | JOHNSON CONTROLS | TVAHR432B42S | Ducted Indoor Units | 400000 | 9.6 | 19 | 460000 | 3.35 | 300000 | 2.19 | 8332.5 | Yes
204268423 | JOHNSON CONTROLS | TVAHR432B52S | Ducted Indoor Units | 400000 | 9.6 | 19 | 460000 | 3.35 | 300000 | 2.19 | 8332.5 | Yes
202608040 | JOHNSON CONTROLS | TVAHP168B32S | Mixed Ducted and Non-Ducted Indoor Units | 160000 | 11.7 | 22.4 | 180000 | 3.6 | 124000 | 2.28 | 3332.5 | Yes
10207514 | JOHNSON CONTROLS | TVAHP168B32S | Mixed Ducted and Non-Ducted Indoor Units | 160000 | 11.7 | 22.4 | 180000 | 3.6 | 124000 | 2.28 | 3332.5 | Yes
202608043 | JOHNSON CONTROLS | TVAHP168B42S | Mixed Ducted and Non-Ducted Indoor Units | 160000 | 11.7 | 22.4 | 180000 | 3.6 | 124000 | 2.28 | 3332.5 | Yes
10207556 | JOHNSON CONTROLS | TVAHP168B42S | Mixed Ducted and Non-Ducted Indoor Units | 160000 | 11.7 | 22.4 | 180000 | 3.6 | 124000 | 2.28 | 3332.5 | Yes
204269076 | JOHNSON CONTROLS | TVAHP168B52S | Mixed Ducted and Non-Ducted Indoor Units | 160000 | 11.7 | 22.4 | 180000 | 3.6 | 124000 | 2.28 | 3332.5 | Yes
202608046 | JOHNSON CONTROLS | TVAHR168B32S | Mixed Ducted and Non-Ducted Indoor Units | 160000 | 11.7 | 22.4 | 180000 | 3.6 | 124000 | 2.28 | 3332.5 | Yes
10323781 | JOHNSON CONTROLS | TVAHR168B32S | Mixed Ducted and Non-Ducted Indoor Units | 160000 | 11.7 | 22.4 | 180000 | 3.6 | 124000 | 2.28 | 3332.5 | Yes
202608049 | JOHNSON CONTROLS | TVAHR168B42S | Mixed Ducted and Non-Ducted Indoor Units | 160000 | 11.7 | 22.4 | 180000 | 3.6 | 124000 | 2.28 | 3332.5 | Yes
10323732 | JOHNSON CONTROLS | TVAHR168B42S | Mixed Ducted and Non-Ducted Indoor Units | 160000 | 11.7 | 22.4 | 180000 | 3.6 | 124000 | 2.28 | 3332.5 | Yes
204269028 | JOHNSON CONTROLS | TVAHR168B52S | Mixed Ducted and Non-Ducted Indoor Units | 160000 | 11.7 | 22.4 | 180000 | 3.6 | 124000 | 2.28 | 3332.5 | Yes
202608010 | JOHNSON CONTROLS | TVAHP144B32S | Mixed Ducted and Non-Ducted Indoor Units | 138000 | 11.05 | 22.55 | 154000 | 3.41 | 110000 | 2.13 | 2875 | Yes
10207513 | JOHNSON CONTROLS | TVAHP144B32S | Mixed Ducted and Non-Ducted Indoor Units | 138000 | 11.05 | 22.55 | 154000 | 3.41 | 110000 | 2.13 | 2875 | Yes
202608013 | JOHNSON CONTROLS | TVAHP144B42S | Mixed Ducted and Non-Ducted Indoor Units | 138000 | 11.05 | 22.55 | 154000 | 3.41 | 110000 | 2.13 | 2875 | Yes
10207555 | JOHNSON CONTROLS | TVAHP144B42S | Mixed Ducted and Non-Ducted Indoor Units | 138000 | 11.05 | 22.55 | 154000 | 3.41 | 110000 | 2.13 | 2875 | Yes
204269075 | JOHNSON CONTROLS | TVAHP144B52S | Mixed Ducted and Non-Ducted Indoor Units | 138000 | 11.05 | 22.55 | 154000 | 3.41 | 110000 | 2.13 | 2875 | Yes
202608016 | JOHNSON CONTROLS | TVAHR144B32S | Mixed Ducted and Non-Ducted Indoor Units | 138000 | 11.05 | 22.55 | 154000 | 3.41 | 110000 | 2.13 | 2875 | Yes
10323780 | JOHNSON CONTROLS | TVAHR144B32S | Mixed Ducted and Non-Ducted Indoor Units | 138000 | 11.05 | 22.55 | 154000 | 3.41 | 110000 | 2.13 | 2875 | Yes
202608019 | JOHNSON CONTROLS | TVAHR144B42S | Mixed Ducted and Non-Ducted Indoor Units | 138000 | 11.05 | 22.55 | 154000 | 3.41 | 110000 | 2.13 | 2875 | Yes
10323731 | JOHNSON CONTROLS | TVAHR144B42S | Mixed Ducted and Non-Ducted Indoor Units | 138000 | 11.05 | 22.55 | 154000 | 3.41 | 110000 | 2.13 | 2875 | Yes
204269027 | JOHNSON CONTROLS | TVAHR144B52S | Mixed Ducted and Non-Ducted Indoor Units | 138000 | 11.05 | 22.55 | 154000 | 3.41 | 110000 | 2.13 | 2875 | Yes
202607523 | JOHNSON CONTROLS | TVAHP168B32S | Non-Ducted Indoor Units | 160000 | 11.6 | 23.4 | 180000 | 3.65 | 124000 | 2.16 | 3332.5 | Yes
10206680 | JOHNSON CONTROLS | TVAHP168B32S | Non-Ducted Indoor Units | 160000 | 11.6 | 23.4 | 180000 | 3.65 | 124000 | 2.16 | 3332.5 | Yes
202607526 | JOHNSON CONTROLS | TVAHP168B42S | Non-Ducted Indoor Units | 160000 | 11.6 | 23.4 | 180000 | 3.65 | 124000 | 2.16 | 3332.5 | Yes
10206722 | JOHNSON CONTROLS | TVAHP168B42S | Non-Ducted Indoor Units | 160000 | 11.6 | 23.4 | 180000 | 3.65 | 124000 | 2.16 | 3332.5 | Yes
204268476 | JOHNSON CONTROLS | TVAHP168B52S | Non-Ducted Indoor Units | 160000 | 11.6 | 23.4 | 180000 | 3.65 | 124000 | 2.16 | 3332.5 | Yes
202607529 | JOHNSON CONTROLS | TVAHR168B32S | Non-Ducted Indoor Units | 160000 | 11.6 | 23.4 | 180000 | 3.65 | 124000 | 2.16 | 3332.5 | Yes
10323538 | JOHNSON CONTROLS | TVAHR168B32S | Non-Ducted Indoor Units | 160000 | 11.6 | 23.4 | 180000 | 3.65 | 124000 | 2.16 | 3332.5 | Yes
202607532 | JOHNSON CONTROLS | TVAHR168B42S | Non-Ducted Indoor Units | 160000 | 11.6 | 23.4 | 180000 | 3.65 | 124000 | 2.16 | 3332.5 | Yes
10323586 | JOHNSON CONTROLS | TVAHR168B42S | Non-Ducted Indoor Units | 160000 | 11.6 | 23.4 | 180000 | 3.65 | 124000 | 2.16 | 3332.5 | Yes
204268356 | JOHNSON CONTROLS | TVAHR168B52S | Non-Ducted Indoor Units | 160000 | 11.6 | 23.4 | 180000 | 3.65 | 124000 | 2.16 | 3332.5 | Yes
7987178 | JOHNSON CONTROLS | TVAHP144B41S | Non-Ducted Indoor Units | 138000 | 13.6 | 23.8 | 154000 | 4.04 | 109000 | 2.58 | 2875 | Yes
7987198 | JOHNSON CONTROLS | TVAHR144B41S | Non-Ducted Indoor Units | 138000 | 13.6 | 23.8 | 154000 | 4.04 | 109000 | 2.58 | 2875 | Yes
7987132 | JOHNSON CONTROLS | TVAHP144B31S | Non-Ducted Indoor Units | 138000 | 14.4 | 24.2 | 154000 | 4.11 | 109000 | 2.78 | 2875 | Yes
7987152 | JOHNSON CONTROLS | TVAHR144B31S | Non-Ducted Indoor Units | 138000 | 14.4 | 24.2 | 154000 | 4.11 | 109000 | 2.78 | 2875 | Yes
203994045 | JOHNSON CONTROLS-HITACHI AIR CONDITIONING | TVAHP216B32S | Ducted Indoor Units | 206000 | 11.2 | 20.7 | 232000 | 3.51 | 164000 | 2.29 | 4292.5 | Yes
203994052 | JOHNSON CONTROLS-HITACHI AIR CONDITIONING | TVAHP216B42S | Ducted Indoor Units | 206000 | 11.2 | 20.7 | 232000 | 3.51 | 164000 | 2.29 | 4292.5 | Yes
204269270 | JOHNSON CONTROLS-HITACHI AIR CONDITIONING | TVAHP216B52S | Ducted Indoor Units | 206000 | 11.2 | 20.7 | 232000 | 3.51 | 164000 | 2.29 | 4292.5 | Yes
203994060 | JOHNSON CONTROLS-HITACHI AIR CONDITIONING | TVAHR216B32S | Ducted Indoor Units | 206000 | 11.2 | 20.7 | 232000 | 3.51 | 164000 | 2.29 | 4292.5 | Yes
203994066 | JOHNSON CONTROLS-HITACHI AIR CONDITIONING | TVAHR216B42S | Ducted Indoor Units | 206000 | 11.2 | 20.7 | 232000 | 3.51 | 164000 | 2.29 | 4292.5 | Yes
204269174 | JOHNSON CONTROLS-HITACHI AIR CONDITIONING | TVAHR216B52S | Ducted Indoor Units | 206000 | 11.2 | 20.7 | 232000 | 3.51 | 164000 | 2.29 | 4292.5 | Yes
203993869 | JOHNSON CONTROLS-HITACHI AIR CONDITIONING | TVAHP192B32S | Ducted Indoor Units | 184000 | 11.1 | 20.8 | 206000 | 3.38 | 140000 | 2.15 | 3832.5 | Yes
203993876 | JOHNSON CONTROLS-HITACHI AIR CONDITIONING | TVAHP192B42S | Ducted Indoor Units | 184000 | 11.1 | 20.8 | 206000 | 3.38 | 140000 | 2.15 | 3832.5 | Yes
204269269 | JOHNSON CONTROLS-HITACHI AIR CONDITIONING | TVAHP192B52S | Ducted Indoor Units | 184000 | 11.1 | 20.8 | 206000 | 3.38 | 140000 | 2.15 | 3832.5 | Yes
203994658 | JOHNSON CONTROLS-HITACHI AIR CONDITIONING | TVAHP216B32S | Mixed Ducted and Non-Ducted Indoor Units | 206000 | 11.05 | 20.8 | 232000 | 3.66 | 164000 | 2.3 | 4292.5 | Yes
203994661 | JOHNSON CONTROLS-HITACHI AIR CONDITIONING | TVAHP216B42S | Mixed Ducted and Non-Ducted Indoor Units | 206000 | 11.05 | 20.8 | 232000 | 3.66 | 164000 | 2.3 | 4292.5 | Yes
204269366 | JOHNSON CONTROLS-HITACHI AIR CONDITIONING | TVAHP216B52S | Mixed Ducted and Non-Ducted Indoor Units | 206000 | 11.05 | 20.8 | 232000 | 3.66 | 164000 | 2.3 | 4292.5 | Yes
203994126 | JOHNSON CONTROLS-HITACHI AIR CONDITIONING | TVAHP240B32S | Non-Ducted Indoor Units | 230000 | 11.1 | 20.8 | 258000 | 3.67 | 178000 | 2.35 | 4792.5 | Yes
203994133 | JOHNSON CONTROLS-HITACHI AIR CONDITIONING | TVAHP240B42S | Non-Ducted Indoor Units | 230000 | 11.1 | 20.8 | 258000 | 3.67 | 178000 | 2.35 | 4792.5 | Yes
204269223 | JOHNSON CONTROLS-HITACHI AIR CONDITIONING | TVAHP240B52S | Non-Ducted Indoor Units | 228000 | 11.1 | 20.8 | 258000 | 3.67 | 178000 | 2.35 | 4750 | Yes
203993883 | JOHNSON CONTROLS-HITACHI AIR CONDITIONING | TVAHR192B32S | Ducted Indoor Units | 184000 | 11.1 | 20.8 | 206000 | 3.38 | 140000 | 2.15 | 3832.5 | Yes
203993890 | JOHNSON CONTROLS-HITACHI AIR CONDITIONING | TVAHR192B42S | Ducted Indoor Units | 184000 | 11.1 | 20.8 | 206000 | 3.38 | 140000 | 2.15 | 3832.5 | Yes
204269173 | JOHNSON CONTROLS-HITACHI AIR CONDITIONING | TVAHR192B52S | Ducted Indoor Units | 184000 | 11.1 | 20.8 | 206000 | 3.38 | 140000 | 2.15 | 3832.5 | Yes
203994664 | JOHNSON CONTROLS-HITACHI AIR CONDITIONING | TVAHR216B32S | Mixed Ducted and Non-Ducted Indoor Units | 206000 | 11.05 | 20.8 | 232000 | 3.66 | 164000 | 2.3 | 4292.5 | Yes
203994667 | JOHNSON CONTROLS-HITACHI AIR CONDITIONING | TVAHR216B42S | Mixed Ducted and Non-Ducted Indoor Units | 206000 | 11.05 | 20.8 | 232000 | 3.66 | 164000 | 2.3 | 4292.5 | Yes
204269318 | JOHNSON CONTROLS-HITACHI AIR CONDITIONING | TVAHR216B52S | Mixed Ducted and Non-Ducted Indoor Units | 206000 | 11.05 | 20.8 | 232000 | 3.66 | 164000 | 2.3 | 4292.5 | Yes
203994136 | JOHNSON CONTROLS-HITACHI AIR CONDITIONING | TVAHR240B32S | Non-Ducted Indoor Units | 230000 | 11.1 | 20.8 | 258000 | 3.67 | 178000 | 2.35 | 4792.5 | Yes
203994139 | JOHNSON CONTROLS-HITACHI AIR CONDITIONING | TVAHR240B42S | Non-Ducted Indoor Units | 230000 | 11.1 | 20.8 | 258000 | 3.67 | 178000 | 2.35 | 4792.5 | Yes
204269127 | JOHNSON CONTROLS-HITACHI AIR CONDITIONING | TVAHR240B52S | Non-Ducted Indoor Units | 228000 | 11.1 | 20.8 | 258000 | 3.67 | 178000 | 2.35 | 4750 | Yes
203993814 | JOHNSON CONTROLS-HITACHI AIR CONDITIONING | TVAHP144B32S | Ducted Indoor Units | 138000 | 11.2 | 21.2 | 154000 | 3.4 | 110000 | 2.15 | 2875 | Yes
203993821 | JOHNSON CONTROLS-HITACHI AIR CONDITIONING | TVAHP144B42S | Ducted Indoor Units | 138000 | 11.2 | 21.2 | 154000 | 3.4 | 110000 | 2.15 | 2875 | Yes
204269267 | JOHNSON CONTROLS-HITACHI AIR CONDITIONING | TVAHP144B52S | Ducted Indoor Units | 138000 | 11.2 | 21.2 | 154000 | 3.4 | 110000 | 2.15 | 2875 | Yes
203993828 | JOHNSON CONTROLS-HITACHI AIR CONDITIONING | TVAHR144B32S | Ducted Indoor Units | 138000 | 11.2 | 21.2 | 154000 | 3.4 | 110000 | 2.15 | 2875 | Yes
203993835 | JOHNSON CONTROLS-HITACHI AIR CONDITIONING | TVAHR144B42S | Ducted Indoor Units | 138000 | 11.2 | 21.2 | 154000 | 3.4 | 110000 | 2.15 | 2875 | Yes
204269171 | JOHNSON CONTROLS-HITACHI AIR CONDITIONING | TVAHR144B52S | Ducted Indoor Units | 138000 | 11.2 | 21.2 | 154000 | 3.4 | 110000 | 2.15 | 2875 | Yes
203993842 | JOHNSON CONTROLS-HITACHI AIR CONDITIONING | TVAHP168B32S | Ducted Indoor Units | 160000 | 11.8 | 21.4 | 180000 | 3.56 | 124000 | 2.4 | 3332.5 | Yes
203993849 | JOHNSON CONTROLS-HITACHI AIR CONDITIONING | TVAHP168B42S | Ducted Indoor Units | 160000 | 11.8 | 21.4 | 180000 | 3.56 | 124000 | 2.4 | 3332.5 | Yes
204269268 | JOHNSON CONTROLS-HITACHI AIR CONDITIONING | TVAHP168B52S | Ducted Indoor Units | 160000 | 11.8 | 21.4 | 180000 | 3.56 | 124000 | 2.4 | 3332.5 | Yes
203993855 | JOHNSON CONTROLS-HITACHI AIR CONDITIONING | TVAHR168B32S | Ducted Indoor Units | 160000 | 11.8 | 21.4 | 180000 | 3.56 | 124000 | 2.4 | 3332.5 | Yes
203993862 | JOHNSON CONTROLS-HITACHI AIR CONDITIONING | TVAHR168B42S | Ducted Indoor Units | 160000 | 11.8 | 21.4 | 180000 | 3.56 | 124000 | 2.4 | 3332.5 | Yes
204269172 | JOHNSON CONTROLS-HITACHI AIR CONDITIONING | TVAHR168B52S | Ducted Indoor Units | 160000 | 11.8 | 21.4 | 180000 | 3.56 | 124000 | 2.4 | 3332.5 | Yes
203994562 | JOHNSON CONTROLS-HITACHI AIR CONDITIONING | TVAHP072B32S | Mixed Ducted and Non-Ducted Indoor Units | 69000 | 13.55 | 23.8 | 77000 | 3.89 | 56000 | 2.49 | 1437.5 | Yes
203993675 | JOHNSON CONTROLS-HITACHI AIR CONDITIONING | TVAHP072B32S | Ducted Indoor Units | 69000 | 12.2 | 21.1 | 77000 | 3.54 | 56000 | 2.38 | 1437.5 | Yes
203993702 | JOHNSON CONTROLS-HITACHI AIR CONDITIONING | TVAHP072B32S | Non-Ducted Indoor Units | 69000 | 14.9 | 26.5 | 77000 | 4.25 | 56000 | 2.6 | 1437.5 | Yes
203994565 | JOHNSON CONTROLS-HITACHI AIR CONDITIONING | TVAHP072B42S | Mixed Ducted and Non-Ducted Indoor Units | 69000 | 13.55 | 23.8 | 77000 | 3.89 | 56000 | 2.49 | 1437.5 | Yes
203993682 | JOHNSON CONTROLS-HITACHI AIR CONDITIONING | TVAHP072B42S | Ducted Indoor Units | 69000 | 12.2 | 21.1 | 77000 | 3.54 | 56000 | 2.38 | 1437.5 | Yes
203993709 | JOHNSON CONTROLS-HITACHI AIR CONDITIONING | TVAHP072B42S | Non-Ducted Indoor Units | 69000 | 14.9 | 26.5 | 77000 | 4.25 | 56000 | 2.6 | 1437.5 | Yes
204269360 | JOHNSON CONTROLS-HITACHI AIR CONDITIONING | TVAHP072B52S | Mixed Ducted and Non-Ducted Indoor Units | 69000 | 13.55 | 23.8 | 77000 | 3.89 | 56000 | 2.49 | 1437.5 | Yes
204269216 | JOHNSON CONTROLS-HITACHI AIR CONDITIONING | TVAHP072B52S | Non-Ducted Indoor Units | 69000 | 14.9 | 26.5 | 77000 | 4.25 | 56000 | 2.6 | 1437.5 | Yes
204269264 | JOHNSON CONTROLS-HITACHI AIR CONDITIONING | TVAHP072B52S | Ducted Indoor Units | 69000 | 12.2 | 21.1 | 77000 | 3.54 | 56000 | 2.38 | 1437.5 | Yes
203994580 | JOHNSON CONTROLS-HITACHI AIR CONDITIONING | TVAHP096B32S | Mixed Ducted and Non-Ducted Indoor Units | 92000 | 12.4 | 23 | 103000 | 3.71 | 76000 | 2.38 | 1917.5 | Yes
203993730 | JOHNSON CONTROLS-HITACHI AIR CONDITIONING | TVAHP096B32S | Ducted Indoor Units | 92000 | 12.4 | 22.1 | 103000 | 3.65 | 76000 | 2.36 | 1917.5 | Yes
203993758 | JOHNSON CONTROLS-HITACHI AIR CONDITIONING | TVAHP096B32S | Non-Ducted Indoor Units | 92000 | 12.4 | 23.9 | 103000 | 3.77 | 76000 | 2.4 | 1917.5 | Yes
203994583 | JOHNSON CONTROLS-HITACHI AIR CONDITIONING | TVAHP096B42S | Mixed Ducted and Non-Ducted Indoor Units | 92000 | 12.4 | 23 | 103000 | 3.71 | 76000 | 2.38 | 1917.5 | Yes
203993737 | JOHNSON CONTROLS-HITACHI AIR CONDITIONING | TVAHP096B42S | Ducted Indoor Units | 92000 | 12.4 | 22.1 | 103000 | 3.65 | 76000 | 2.36 | 1917.5 | Yes
203993765 | JOHNSON CONTROLS-HITACHI AIR CONDITIONING | TVAHP096B42S | Non-Ducted Indoor Units | 92000 | 12.4 | 23.9 | 103000 | 3.77 | 76000 | 2.4 | 1917.5 | Yes
204269361 | JOHNSON CONTROLS-HITACHI AIR CONDITIONING | TVAHP096B52S | Mixed Ducted and Non-Ducted Indoor Units | 92000 | 12.4 | 23 | 103000 | 3.71 | 76000 | 2.38 | 1917.5 | Yes
204269217 | JOHNSON CONTROLS-HITACHI AIR CONDITIONING | TVAHP096B52S | Non-Ducted Indoor Units | 92000 | 12.4 | 23.9 | 103000 | 3.77 | 76000 | 2.4 | 1917.5 | Yes
204269265 | JOHNSON CONTROLS-HITACHI AIR CONDITIONING | TVAHP096B52S | Ducted Indoor Units | 92000 | 12.4 | 22.1 | 103000 | 3.65 | 76000 | 2.36 | 1917.5 | Yes
203994592 | JOHNSON CONTROLS-HITACHI AIR CONDITIONING | TVAHP120B32S | Mixed Ducted and Non-Ducted Indoor Units | 115000 | 12.45 | 23.05 | 129000 | 3.69 | 92000 | 2.33 | 2395 | Yes
203993786 | JOHNSON CONTROLS-HITACHI AIR CONDITIONING | TVAHP120B32S | Ducted Indoor Units | 115000 | 12.2 | 21.7 | 129000 | 3.55 | 92000 | 2.3 | 2395 | Yes
203993925 | JOHNSON CONTROLS-HITACHI AIR CONDITIONING | TVAHP120B32S | Non-Ducted Indoor Units | 115000 | 12.7 | 24.4 | 129000 | 3.84 | 92000 | 2.37 | 2395 | Yes
203994595 | JOHNSON CONTROLS-HITACHI AIR CONDITIONING | TVAHP120B42S | Mixed Ducted and Non-Ducted Indoor Units | 115000 | 12.45 | 23.05 | 129000 | 3.69 | 92000 | 2.33 | 2395 | Yes
203993793 | JOHNSON CONTROLS-HITACHI AIR CONDITIONING | TVAHP120B42S | Ducted Indoor Units | 115000 | 12.2 | 21.7 | 129000 | 3.55 | 92000 | 2.3 | 2395 | Yes
203993932 | JOHNSON CONTROLS-HITACHI AIR CONDITIONING | TVAHP120B42S | Non-Ducted Indoor Units | 115000 | 12.7 | 24.4 | 129000 | 3.84 | 92000 | 2.37 | 2395 | Yes
204269362 | JOHNSON CONTROLS-HITACHI AIR CONDITIONING | TVAHP120B52S | Mixed Ducted and Non-Ducted Indoor Units | 114000 | 12.55 | 23.05 | 129000 | 3.69 | 92000 | 2.33 | 2375 | Yes
204269218 | JOHNSON CONTROLS-HITACHI AIR CONDITIONING | TVAHP120B52S | Non-Ducted Indoor Units | 114000 | 12.7 | 24.4 | 129000 | 3.84 | 92000 | 2.37 | 2375 | Yes
204269266 | JOHNSON CONTROLS-HITACHI AIR CONDITIONING | TVAHP120B52S | Ducted Indoor Units | 114000 | 12.4 | 21.7 | 129000 | 3.55 | 92000 | 2.3 | 2375 | Yes
203994682 | JOHNSON CONTROLS-HITACHI AIR CONDITIONING | TVAHP264B32S | Mixed Ducted and Non-Ducted Indoor Units | 252000 | 10.25 | 20.95 | 282000 | 3.63 | 200000 | 2.26 | 5250 | Yes
203994142 | JOHNSON CONTROLS-HITACHI AIR CONDITIONING | TVAHP264B32S | Ducted Indoor Units | 252000 | 10.5 | 20.8 | 282000 | 3.56 | 200000 | 2.26 | 5250 | Yes
203994154 | JOHNSON CONTROLS-HITACHI AIR CONDITIONING | TVAHP264B32S | Non-Ducted Indoor Units | 252000 | 10 | 21.1 | 282000 | 3.7 | 200000 | 2.26 | 5250 | Yes
203994685 | JOHNSON CONTROLS-HITACHI AIR CONDITIONING | TVAHP264B42S | Mixed Ducted and Non-Ducted Indoor Units | 252000 | 10.25 | 20.95 | 282000 | 3.63 | 200000 | 2.26 | 5250 | Yes
203994145 | JOHNSON CONTROLS-HITACHI AIR CONDITIONING | TVAHP264B42S | Ducted Indoor Units | 252000 | 10.5 | 20.8 | 282000 | 3.56 | 200000 | 2.26 | 5250 | Yes
203994157 | JOHNSON CONTROLS-HITACHI AIR CONDITIONING | TVAHP264B42S | Non-Ducted Indoor Units | 252000 | 10 | 21.1 | 282000 | 3.7 | 200000 | 2.26 | 5250 | Yes
204269368 | JOHNSON CONTROLS-HITACHI AIR CONDITIONING | TVAHP264B52S | Mixed Ducted and Non-Ducted Indoor Units | 252000 | 10.25 | 20.95 | 282000 | 3.63 | 200000 | 2.26 | 5250 | Yes
204269224 | JOHNSON CONTROLS-HITACHI AIR CONDITIONING | TVAHP264B52S | Non-Ducted Indoor Units | 252000 | 10 | 21.1 | 282000 | 3.7 | 200000 | 2.26 | 5250 | Yes
204269272 | JOHNSON CONTROLS-HITACHI AIR CONDITIONING | TVAHP264B52S | Ducted Indoor Units | 252000 | 10.5 | 20.8 | 282000 | 3.56 | 200000 | 2.26 | 5250 | Yes
203994700 | JOHNSON CONTROLS-HITACHI AIR CONDITIONING | TVAHP288B32S | Mixed Ducted and Non-Ducted Indoor Units | 276000 | 9.7 | 20.05 | 308000 | 3.42 | 214000 | 2.22 | 5750 | Yes
203994172 | JOHNSON CONTROLS-HITACHI AIR CONDITIONING | TVAHP288B32S | Ducted Indoor Units | 276000 | 9.9 | 20.7 | 308000 | 3.42 | 214000 | 2.24 | 5750 | Yes
203994703 | JOHNSON CONTROLS-HITACHI AIR CONDITIONING | TVAHP288B42S | Mixed Ducted and Non-Ducted Indoor Units | 276000 | 9.7 | 20.05 | 308000 | 3.42 | 214000 | 2.22 | 5750 | Yes
203994175 | JOHNSON CONTROLS-HITACHI AIR CONDITIONING | TVAHP288B42S | Ducted Indoor Units | 276000 | 9.9 | 20.7 | 308000 | 3.42 | 214000 | 2.24 | 5750 | Yes
204269369 | JOHNSON CONTROLS-HITACHI AIR CONDITIONING | TVAHP288B52S | Mixed Ducted and Non-Ducted Indoor Units | 276000 | 9.7 | 20.05 | 308000 | 3.42 | 214000 | 2.22 | 5750 | Yes
204269273 | JOHNSON CONTROLS-HITACHI AIR CONDITIONING | TVAHP288B52S | Ducted Indoor Units | 276000 | 9.9 | 20.7 | 308000 | 3.42 | 214000 | 2.24 | 5750 | Yes
203994712 | JOHNSON CONTROLS-HITACHI AIR CONDITIONING | TVAHP312B32S | Mixed Ducted and Non-Ducted Indoor Units | 298000 | 9.85 | 19.9 | 334000 | 3.34 | 232000 | 2.08 | 6207.5 | Yes
203994196 | JOHNSON CONTROLS-HITACHI AIR CONDITIONING | TVAHP312B32S | Ducted Indoor Units | 298000 | 10 | 19.5 | 334000 | 3.31 | 232000 | 2.12 | 6207.5 | Yes
203994208 | JOHNSON CONTROLS-HITACHI AIR CONDITIONING | TVAHP312B32S | Non-Ducted Indoor Units | 298000 | 9.7 | 20.3 | 334000 | 3.37 | 232000 | 2.05 | 6207.5 | Yes
203994715 | JOHNSON CONTROLS-HITACHI AIR CONDITIONING | TVAHP312B42S | Mixed Ducted and Non-Ducted Indoor Units | 298000 | 9.85 | 19.9 | 334000 | 3.34 | 232000 | 2.08 | 6207.5 | Yes
203994199 | JOHNSON CONTROLS-HITACHI AIR CONDITIONING | TVAHP312B42S | Ducted Indoor Units | 298000 | 10 | 19.5 | 334000 | 3.31 | 232000 | 2.12 | 6207.5 | Yes
203994211 | JOHNSON CONTROLS-HITACHI AIR CONDITIONING | TVAHP312B42S | Non-Ducted Indoor Units | 298000 | 9.7 | 20.3 | 334000 | 3.37 | 232000 | 2.05 | 6207.5 | Yes
204269370 | JOHNSON CONTROLS-HITACHI AIR CONDITIONING | TVAHP312B52S | Mixed Ducted and Non-Ducted Indoor Units | 298000 | 9.85 | 19.9 | 334000 | 3.34 | 232000 | 2.08 | 6207.5 | Yes
204269226 | JOHNSON CONTROLS-HITACHI AIR CONDITIONING | TVAHP312B52S | Non-Ducted Indoor Units | 298000 | 9.7 | 20.3 | 334000 | 3.37 | 232000 | 2.05 | 6207.5 | Yes
204269274 | JOHNSON CONTROLS-HITACHI AIR CONDITIONING | TVAHP312B52S | Ducted Indoor Units | 298000 | 10 | 19.5 | 334000 | 3.31 | 232000 | 2.12 | 6207.5 | Yes
203994220 | JOHNSON CONTROLS-HITACHI AIR CONDITIONING | TVAHP336B32S | Ducted Indoor Units | 320000 | 9.8 | 19.1 | 360000 | 3.32 | 250000 | 2.25 | 6667.5 | Yes
203994223 | JOHNSON CONTROLS-HITACHI AIR CONDITIONING | TVAHP336B42S | Ducted Indoor Units | 320000 | 9.8 | 19.1 | 360000 | 3.32 | 250000 | 2.25 | 6667.5 | Yes
204269275 | JOHNSON CONTROLS-HITACHI AIR CONDITIONING | TVAHP336B52S | Ducted Indoor Units | 320000 | 9.8 | 19.1 | 360000 | 3.32 | 250000 | 2.25 | 6667.5 | Yes
203993374 | JOHNSON CONTROLS-HITACHI AIR CONDITIONING | TVAHP384B32S | Non-Ducted Indoor Units | 366000 | 9.6 | 19.6 | 410000 | 3.37 | 276000 | 2.2 | 7625 | Yes
203993389 | JOHNSON CONTROLS-HITACHI AIR CONDITIONING | TVAHP384B42S | Non-Ducted Indoor Units | 366000 | 9.6 | 19.6 | 410000 | 3.37 | 276000 | 2.2 | 7625 | Yes
204269229 | JOHNSON CONTROLS-HITACHI AIR CONDITIONING | TVAHP384B52S | Non-Ducted Indoor Units | 366000 | 9.6 | 19.6 | 410000 | 3.37 | 276000 | 2.2 | 7625 | Yes
203993359 | JOHNSON CONTROLS-HITACHI AIR CONDITIONING | TVAHP432B32S | Ducted Indoor Units | 400000 | 9.6 | 19 | 460000 | 3.35 | 300000 | 2.19 | 8332.5 | Yes
203993366 | JOHNSON CONTROLS-HITACHI AIR CONDITIONING | TVAHP432B42S | Ducted Indoor Units | 400000 | 9.6 | 19 | 460000 | 3.35 | 300000 | 2.19 | 8332.5 | Yes
204269279 | JOHNSON CONTROLS-HITACHI AIR CONDITIONING | TVAHP432B52S | Ducted Indoor Units | 400000 | 9.6 | 19 | 460000 | 3.35 | 300000 | 2.19 | 8332.5 | Yes
203994568 | JOHNSON CONTROLS-HITACHI AIR CONDITIONING | TVAHR072B32S | Mixed Ducted and Non-Ducted Indoor Units | 69000 | 13.55 | 23.8 | 77000 | 3.89 | 56000 | 2.49 | 1437.5 | Yes
203993688 | JOHNSON CONTROLS-HITACHI AIR CONDITIONING | TVAHR072B32S | Ducted Indoor Units | 69000 | 12.2 | 21.1 | 77000 | 3.54 | 56000 | 2.38 | 1437.5 | Yes
203993716 | JOHNSON CONTROLS-HITACHI AIR CONDITIONING | TVAHR072B32S | Non-Ducted Indoor Units | 69000 | 14.9 | 26.5 | 77000 | 4.25 | 56000 | 2.6 | 1437.5 | Yes
203994571 | JOHNSON CONTROLS-HITACHI AIR CONDITIONING | TVAHR072B42S | Mixed Ducted and Non-Ducted Indoor Units | 69000 | 13.55 | 23.8 | 77000 | 3.89 | 56000 | 2.49 | 1437.5 | Yes
203993695 | JOHNSON CONTROLS-HITACHI AIR CONDITIONING | TVAHR072B42S | Ducted Indoor Units | 69000 | 12.2 | 21.1 | 77000 | 3.54 | 56000 | 2.38 | 1437.5 | Yes
203993723 | JOHNSON CONTROLS-HITACHI AIR CONDITIONING | TVAHR072B42S | Non-Ducted Indoor Units | 69000 | 14.9 | 26.5 | 77000 | 4.25 | 56000 | 2.6 | 1437.5 | Yes
204269312 | JOHNSON CONTROLS-HITACHI AIR CONDITIONING | TVAHR072B52S | Mixed Ducted and Non-Ducted Indoor Units | 69000 | 13.55 | 23.8 | 77000 | 3.89 | 56000 | 2.49 | 1437.5 | Yes
204269120 | JOHNSON CONTROLS-HITACHI AIR CONDITIONING | TVAHR072B52S | Non-Ducted Indoor Units | 69000 | 14.9 | 26.5 | 77000 | 4.25 | 56000 | 2.6 | 1437.5 | Yes
204269168 | JOHNSON CONTROLS-HITACHI AIR CONDITIONING | TVAHR072B52S | Ducted Indoor Units | 69000 | 12.2 | 21.1 | 77000 | 3.54 | 56000 | 2.38 | 1437.5 | Yes
203994586 | JOHNSON CONTROLS-HITACHI AIR CONDITIONING | TVAHR096B32S | Mixed Ducted and Non-Ducted Indoor Units | 92000 | 12.4 | 23 | 103000 | 3.71 | 76000 | 2.38 | 1917.5 | Yes
203993744 | JOHNSON CONTROLS-HITACHI AIR CONDITIONING | TVAHR096B32S | Ducted Indoor Units | 92000 | 12.4 | 22.1 | 103000 | 3.65 | 76000 | 2.36 | 1917.5 | Yes
203993772 | JOHNSON CONTROLS-HITACHI AIR CONDITIONING | TVAHR096B32S | Non-Ducted Indoor Units | 92000 | 12.4 | 23.9 | 103000 | 3.77 | 76000 | 2.4 | 1917.5 | Yes
203994589 | JOHNSON CONTROLS-HITACHI AIR CONDITIONING | TVAHR096B42S | Mixed Ducted and Non-Ducted Indoor Units | 92000 | 12.4 | 23 | 103000 | 3.71 | 76000 | 2.38 | 1917.5 | Yes
203993751 | JOHNSON CONTROLS-HITACHI AIR CONDITIONING | TVAHR096B42S | Ducted Indoor Units | 92000 | 12.4 | 22.1 | 103000 | 3.65 | 76000 | 2.36 | 1917.5 | Yes
203993779 | JOHNSON CONTROLS-HITACHI AIR CONDITIONING | TVAHR096B42S | Non-Ducted Indoor Units | 92000 | 12.4 | 23.9 | 103000 | 3.77 | 76000 | 2.4 | 1917.5 | Yes
204269313 | JOHNSON CONTROLS-HITACHI AIR CONDITIONING | TVAHR096B52S | Mixed Ducted and Non-Ducted Indoor Units | 92000 | 12.4 | 23 | 103000 | 3.71 | 76000 | 2.38 | 1917.5 | Yes
204269121 | JOHNSON CONTROLS-HITACHI AIR CONDITIONING | TVAHR096B52S | Non-Ducted Indoor Units | 92000 | 12.4 | 23.9 | 103000 | 3.77 | 76000 | 2.4 | 1917.5 | Yes
204269169 | JOHNSON CONTROLS-HITACHI AIR CONDITIONING | TVAHR096B52S | Ducted Indoor Units | 92000 | 12.4 | 22.1 | 103000 | 3.65 | 76000 | 2.36 | 1917.5 | Yes
203994598 | JOHNSON CONTROLS-HITACHI AIR CONDITIONING | TVAHR120B32S | Mixed Ducted and Non-Ducted Indoor Units | 115000 | 12.45 | 23.05 | 129000 | 3.69 | 92000 | 2.33 | 2395 | Yes
203993800 | JOHNSON CONTROLS-HITACHI AIR CONDITIONING | TVAHR120B32S | Ducted Indoor Units | 115000 | 12.2 | 21.7 | 129000 | 3.55 | 92000 | 2.3 | 2395 | Yes
203993938 | JOHNSON CONTROLS-HITACHI AIR CONDITIONING | TVAHR120B32S | Non-Ducted Indoor Units | 115000 | 12.7 | 24.4 | 129000 | 3.84 | 92000 | 2.37 | 2395 | Yes
203994601 | JOHNSON CONTROLS-HITACHI AIR CONDITIONING | TVAHR120B42S | Mixed Ducted and Non-Ducted Indoor Units | 115000 | 12.45 | 23.05 | 129000 | 3.69 | 92000 | 2.33 | 2395 | Yes
203993807 | JOHNSON CONTROLS-HITACHI AIR CONDITIONING | TVAHR120B42S | Ducted Indoor Units | 115000 | 12.2 | 21.7 | 129000 | 3.55 | 92000 | 2.3 | 2395 | Yes
203993945 | JOHNSON CONTROLS-HITACHI AIR CONDITIONING | TVAHR120B42S | Non-Ducted Indoor Units | 115000 | 12.7 | 24.4 | 129000 | 3.84 | 92000 | 2.37 | 2395 | Yes
204269314 | JOHNSON CONTROLS-HITACHI AIR CONDITIONING | TVAHR120B52S | Mixed Ducted and Non-Ducted Indoor Units | 114000 | 12.55 | 23.05 | 129000 | 3.69 | 92000 | 2.33 | 2375 | Yes
204269122 | JOHNSON CONTROLS-HITACHI AIR CONDITIONING | TVAHR120B52S | Non-Ducted Indoor Units | 114000 | 12.7 | 24.4 | 129000 | 3.84 | 92000 | 2.37 | 2375 | Yes
204269170 | JOHNSON CONTROLS-HITACHI AIR CONDITIONING | TVAHR120B52S | Ducted Indoor Units | 114000 | 12.4 | 21.7 | 129000 | 3.55 | 92000 | 2.3 | 2375 | Yes
203994688 | JOHNSON CONTROLS-HITACHI AIR CONDITIONING | TVAHR264B32S | Mixed Ducted and Non-Ducted Indoor Units | 252000 | 10.25 | 20.95 | 282000 | 3.63 | 200000 | 2.26 | 5250 | Yes
203994148 | JOHNSON CONTROLS-HITACHI AIR CONDITIONING | TVAHR264B32S | Ducted Indoor Units | 252000 | 10.5 | 20.8 | 282000 | 3.56 | 200000 | 2.26 | 5250 | Yes
203994160 | JOHNSON CONTROLS-HITACHI AIR CONDITIONING | TVAHR264B32S | Non-Ducted Indoor Units | 252000 | 10 | 21.1 | 282000 | 3.7 | 200000 | 2.26 | 5250 | Yes
203994691 | JOHNSON CONTROLS-HITACHI AIR CONDITIONING | TVAHR264B42S | Mixed Ducted and Non-Ducted Indoor Units | 252000 | 10.25 | 20.95 | 282000 | 3.63 | 200000 | 2.26 | 5250 | Yes
203994151 | JOHNSON CONTROLS-HITACHI AIR CONDITIONING | TVAHR264B42S | Ducted Indoor Units | 252000 | 10.5 | 20.8 | 282000 | 3.56 | 200000 | 2.26 | 5250 | Yes
203994163 | JOHNSON CONTROLS-HITACHI AIR CONDITIONING | TVAHR264B42S | Non-Ducted Indoor Units | 252000 | 10 | 21.1 | 282000 | 3.7 | 200000 | 2.26 | 5250 | Yes
204269320 | JOHNSON CONTROLS-HITACHI AIR CONDITIONING | TVAHR264B52S | Mixed Ducted and Non-Ducted Indoor Units | 252000 | 10.25 | 20.95 | 282000 | 3.63 | 200000 | 2.26 | 5250 | Yes
204269128 | JOHNSON CONTROLS-HITACHI AIR CONDITIONING | TVAHR264B52S | Non-Ducted Indoor Units | 252000 | 10 | 21.1 | 282000 | 3.7 | 200000 | 2.26 | 5250 | Yes
204269176 | JOHNSON CONTROLS-HITACHI AIR CONDITIONING | TVAHR264B52S | Ducted Indoor Units | 252000 | 10.5 | 20.8 | 282000 | 3.56 | 200000 | 2.26 | 5250 | Yes
203994706 | JOHNSON CONTROLS-HITACHI AIR CONDITIONING | TVAHR288B32S | Mixed Ducted and Non-Ducted Indoor Units | 276000 | 9.7 | 20.05 | 308000 | 3.42 | 214000 | 2.22 | 5750 | Yes
203994178 | JOHNSON CONTROLS-HITACHI AIR CONDITIONING | TVAHR288B32S | Ducted Indoor Units | 276000 | 9.9 | 20.7 | 308000 | 3.42 | 214000 | 2.24 | 5750 | Yes
203994709 | JOHNSON CONTROLS-HITACHI AIR CONDITIONING | TVAHR288B42S | Mixed Ducted and Non-Ducted Indoor Units | 276000 | 9.7 | 20.05 | 308000 | 3.42 | 214000 | 2.22 | 5750 | Yes
203994181 | JOHNSON CONTROLS-HITACHI AIR CONDITIONING | TVAHR288B42S | Ducted Indoor Units | 276000 | 9.9 | 20.7 | 308000 | 3.42 | 214000 | 2.24 | 5750 | Yes
204269321 | JOHNSON CONTROLS-HITACHI AIR CONDITIONING | TVAHR288B52S | Mixed Ducted and Non-Ducted Indoor Units | 276000 | 9.7 | 20.05 | 308000 | 3.42 | 214000 | 2.22 | 5750 | Yes
204269177 | JOHNSON CONTROLS-HITACHI AIR CONDITIONING | TVAHR288B52S | Ducted Indoor Units | 276000 | 9.9 | 20.7 | 308000 | 3.42 | 214000 | 2.24 | 5750 | Yes
203994718 | JOHNSON CONTROLS-HITACHI AIR CONDITIONING | TVAHR312B32S | Mixed Ducted and Non-Ducted Indoor Units | 298000 | 9.85 | 19.9 | 334000 | 3.34 | 232000 | 2.08 | 6207.5 | Yes
203994202 | JOHNSON CONTROLS-HITACHI AIR CONDITIONING | TVAHR312B32S | Ducted Indoor Units | 298000 | 10 | 19.5 | 334000 | 3.31 | 232000 | 2.12 | 6207.5 | Yes
203994214 | JOHNSON CONTROLS-HITACHI AIR CONDITIONING | TVAHR312B32S | Non-Ducted Indoor Units | 298000 | 9.7 | 20.3 | 334000 | 3.37 | 232000 | 2.05 | 6207.5 | Yes
203994721 | JOHNSON CONTROLS-HITACHI AIR CONDITIONING | TVAHR312B42S | Mixed Ducted and Non-Ducted Indoor Units | 298000 | 9.85 | 19.9 | 334000 | 3.34 | 232000 | 2.08 | 6207.5 | Yes
203994205 | JOHNSON CONTROLS-HITACHI AIR CONDITIONING | TVAHR312B42S | Ducted Indoor Units | 298000 | 10 | 19.5 | 334000 | 3.31 | 232000 | 2.12 | 6207.5 | Yes
203994217 | JOHNSON CONTROLS-HITACHI AIR CONDITIONING | TVAHR312B42S | Non-Ducted Indoor Units | 298000 | 9.7 | 20.3 | 334000 | 3.37 | 232000 | 2.05 | 6207.5 | Yes
204269322 | JOHNSON CONTROLS-HITACHI AIR CONDITIONING | TVAHR312B52S | Mixed Ducted and Non-Ducted Indoor Units | 298000 | 9.85 | 19.9 | 334000 | 3.34 | 232000 | 2.08 | 6207.5 | Yes
204269130 | JOHNSON CONTROLS-HITACHI AIR CONDITIONING | TVAHR312B52S | Non-Ducted Indoor Units | 298000 | 9.7 | 20.3 | 334000 | 3.37 | 232000 | 2.05 | 6207.5 | Yes
204269178 | JOHNSON CONTROLS-HITACHI AIR CONDITIONING | TVAHR312B52S | Ducted Indoor Units | 298000 | 10 | 19.5 | 334000 | 3.31 | 232000 | 2.12 | 6207.5 | Yes
203994226 | JOHNSON CONTROLS-HITACHI AIR CONDITIONING | TVAHR336B32S | Ducted Indoor Units | 320000 | 9.8 | 19.1 | 360000 | 3.32 | 250000 | 2.25 | 6667.5 | Yes
203994229 | JOHNSON CONTROLS-HITACHI AIR CONDITIONING | TVAHR336B42S | Ducted Indoor Units | 320000 | 9.8 | 19.1 | 360000 | 3.32 | 250000 | 2.25 | 6667.5 | Yes
204269179 | JOHNSON CONTROLS-HITACHI AIR CONDITIONING | TVAHR336B52S | Ducted Indoor Units | 320000 | 9.8 | 19.1 | 360000 | 3.32 | 250000 | 2.25 | 6667.5 | Yes
203993433 | JOHNSON CONTROLS-HITACHI AIR CONDITIONING | TVAHR384B32S | Non-Ducted Indoor Units | 366000 | 9.6 | 19.6 | 410000 | 3.37 | 276000 | 2.2 | 7625 | Yes
203993456 | JOHNSON CONTROLS-HITACHI AIR CONDITIONING | TVAHR384B42S | Non-Ducted Indoor Units | 366000 | 9.6 | 19.6 | 410000 | 3.37 | 276000 | 2.2 | 7625 | Yes
204269133 | JOHNSON CONTROLS-HITACHI AIR CONDITIONING | TVAHR384B52S | Non-Ducted Indoor Units | 366000 | 9.6 | 19.6 | 410000 | 3.37 | 276000 | 2.2 | 7625 | Yes
203993479 | JOHNSON CONTROLS-HITACHI AIR CONDITIONING | TVAHR432B32S | Ducted Indoor Units | 400000 | 9.6 | 19 | 460000 | 3.35 | 300000 | 2.19 | 8332.5 | Yes
203993499 | JOHNSON CONTROLS-HITACHI AIR CONDITIONING | TVAHR432B42S | Ducted Indoor Units | 400000 | 9.6 | 19 | 460000 | 3.35 | 300000 | 2.19 | 8332.5 | Yes
204269183 | JOHNSON CONTROLS-HITACHI AIR CONDITIONING | TVAHR432B52S | Ducted Indoor Units | 400000 | 9.6 | 19 | 460000 | 3.35 | 300000 | 2.19 | 8332.5 | Yes
203994628 | JOHNSON CONTROLS-HITACHI AIR CONDITIONING | TVAHP168B32S | Mixed Ducted and Non-Ducted Indoor Units | 160000 | 11.7 | 22.4 | 180000 | 3.6 | 124000 | 2.28 | 3332.5 | Yes
203994631 | JOHNSON CONTROLS-HITACHI AIR CONDITIONING | TVAHP168B42S | Mixed Ducted and Non-Ducted Indoor Units | 160000 | 11.7 | 22.4 | 180000 | 3.6 | 124000 | 2.28 | 3332.5 | Yes
204269364 | JOHNSON CONTROLS-HITACHI AIR CONDITIONING | TVAHP168B52S | Mixed Ducted and Non-Ducted Indoor Units | 160000 | 11.7 | 22.4 | 180000 | 3.6 | 124000 | 2.28 | 3332.5 | Yes
203994634 | JOHNSON CONTROLS-HITACHI AIR CONDITIONING | TVAHR168B32S | Mixed Ducted and Non-Ducted Indoor Units | 160000 | 11.7 | 22.4 | 180000 | 3.6 | 124000 | 2.28 | 3332.5 | Yes
203994637 | JOHNSON CONTROLS-HITACHI AIR CONDITIONING | TVAHR168B42S | Mixed Ducted and Non-Ducted Indoor Units | 160000 | 11.7 | 22.4 | 180000 | 3.6 | 124000 | 2.28 | 3332.5 | Yes
204269316 | JOHNSON CONTROLS-HITACHI AIR CONDITIONING | TVAHR168B52S | Mixed Ducted and Non-Ducted Indoor Units | 160000 | 11.7 | 22.4 | 180000 | 3.6 | 124000 | 2.28 | 3332.5 | Yes
203994610 | JOHNSON CONTROLS-HITACHI AIR CONDITIONING | TVAHP144B32S | Mixed Ducted and Non-Ducted Indoor Units | 138000 | 11.05 | 22.55 | 154000 | 3.41 | 110000 | 2.13 | 2875 | Yes
203994613 | JOHNSON CONTROLS-HITACHI AIR CONDITIONING | TVAHP144B42S | Mixed Ducted and Non-Ducted Indoor Units | 138000 | 11.05 | 22.55 | 154000 | 3.41 | 110000 | 2.13 | 2875 | Yes
204269363 | JOHNSON CONTROLS-HITACHI AIR CONDITIONING | TVAHP144B52S | Mixed Ducted and Non-Ducted Indoor Units | 138000 | 11.05 | 22.55 | 154000 | 3.41 | 110000 | 2.13 | 2875 | Yes
203994616 | JOHNSON CONTROLS-HITACHI AIR CONDITIONING | TVAHR144B32S | Mixed Ducted and Non-Ducted Indoor Units | 138000 | 11.05 | 22.55 | 154000 | 3.41 | 110000 | 2.13 | 2875 | Yes
203994619 | JOHNSON CONTROLS-HITACHI AIR CONDITIONING | TVAHR144B42S | Mixed Ducted and Non-Ducted Indoor Units | 138000 | 11.05 | 22.55 | 154000 | 3.41 | 110000 | 2.13 | 2875 | Yes
204269315 | JOHNSON CONTROLS-HITACHI AIR CONDITIONING | TVAHR144B52S | Mixed Ducted and Non-Ducted Indoor Units | 138000 | 11.05 | 22.55 | 154000 | 3.41 | 110000 | 2.13 | 2875 | Yes
203994005 | JOHNSON CONTROLS-HITACHI AIR CONDITIONING | TVAHP168B32S | Non-Ducted Indoor Units | 160000 | 11.6 | 23.4 | 180000 | 3.65 | 124000 | 2.16 | 3332.5 | Yes
203994012 | JOHNSON CONTROLS-HITACHI AIR CONDITIONING | TVAHP168B42S | Non-Ducted Indoor Units | 160000 | 11.6 | 23.4 | 180000 | 3.65 | 124000 | 2.16 | 3332.5 | Yes
204269220 | JOHNSON CONTROLS-HITACHI AIR CONDITIONING | TVAHP168B52S | Non-Ducted Indoor Units | 160000 | 11.6 | 23.4 | 180000 | 3.65 | 124000 | 2.16 | 3332.5 | Yes
203994019 | JOHNSON CONTROLS-HITACHI AIR CONDITIONING | TVAHR168B32S | Non-Ducted Indoor Units | 160000 | 11.6 | 23.4 | 180000 | 3.65 | 124000 | 2.16 | 3332.5 | Yes
203994025 | JOHNSON CONTROLS-HITACHI AIR CONDITIONING | TVAHR168B42S | Non-Ducted Indoor Units | 160000 | 11.6 | 23.4 | 180000 | 3.65 | 124000 | 2.16 | 3332.5 | Yes
204269124 | JOHNSON CONTROLS-HITACHI AIR CONDITIONING | TVAHR168B52S | Non-Ducted Indoor Units | 160000 | 11.6 | 23.4 | 180000 | 3.65 | 124000 | 2.16 | 3332.5 | Yes
201862938 | LENNOX | VPA240L4M-2G | Non-Ducted Indoor Units | 230000 | 11.1 | 19.7 | 240000 | 3.56 | 160000 | 2.28 | 4792.5 | Yes
201862916 | LENNOX | VPA240L4M-2Y | Non-Ducted Indoor Units | 230000 | 11.1 | 19.7 | 240000 | 3.56 | 160000 | 2.28 | 4792.5 | Yes
201862892 | LENNOX | VRA240L4M-2G | Non-Ducted Indoor Units | 230000 | 11.3 | 20.1 | 240000 | 3.56 | 160000 | 2.28 | 4792.5 | Yes
201862868 | LENNOX | VRA240L4M-2Y | Non-Ducted Indoor Units | 230000 | 11.3 | 20.1 | 240000 | 3.56 | 160000 | 2.28 | 4792.5 | Yes
201862936 | LENNOX | VPA216L4M-2G | Non-Ducted Indoor Units | 206000 | 11.2 | 20.2 | 224000 | 3.58 | 152000 | 2.28 | 4292.5 | Yes
201862914 | LENNOX | VPA216L4M-2Y | Non-Ducted Indoor Units | 206000 | 11.2 | 20.2 | 224000 | 3.58 | 152000 | 2.28 | 4292.5 | Yes
202918873 | LENNOX | VPB240H4M-3G | Ducted Indoor Units | 230000 | 11.1 | 20.3 | 258000 | 3.44 | 182000 | 2.34 | 4792.5 | Yes
202918876 | LENNOX | VPB240H4M-3Y | Ducted Indoor Units | 230000 | 11.1 | 20.3 | 258000 | 3.44 | 182000 | 2.34 | 4792.5 | Yes
202918981 | LENNOX | VRB240H4M-3G | Ducted Indoor Units | 230000 | 11.1 | 20.3 | 258000 | 3.37 | 182000 | 2.27 | 4792.5 | Yes
202918984 | LENNOX | VRB240H4M-3Y | Ducted Indoor Units | 230000 | 11.1 | 20.3 | 258000 | 3.37 | 182000 | 2.27 | 4792.5 | Yes
201862887 | LENNOX | VRA168L4M-2G | Ducted Indoor Units | 160000 | 11 | 20.6 | 180000 | 3.6 | 126000 | 2.29 | 3332.5 | Yes
201862863 | LENNOX | VRA168L4M-2Y | Ducted Indoor Units | 160000 | 11 | 20.6 | 180000 | 3.6 | 126000 | 2.29 | 3332.5 | Yes
201862890 | LENNOX | VRA216L4M-2G | Non-Ducted Indoor Units | 206000 | 11.4 | 20.7 | 224000 | 3.58 | 152000 | 2.28 | 4292.5 | Yes
201862866 | LENNOX | VRA216L4M-2Y | Non-Ducted Indoor Units | 206000 | 11.4 | 20.7 | 224000 | 3.58 | 152000 | 2.28 | 4292.5 | Yes
201862885 | LENNOX | VRA144L4M-2G | Ducted Indoor Units | 138000 | 11.1 | 20.8 | 154000 | 3.62 | 108000 | 2.34 | 2875 | Yes
201862861 | LENNOX | VRA144L4M-2Y | Ducted Indoor Units | 138000 | 11.1 | 20.8 | 154000 | 3.62 | 108000 | 2.34 | 2875 | Yes
202918867 | LENNOX | VPB216H4M-3G | Ducted Indoor Units | 206000 | 11.3 | 20.9 | 232000 | 3.57 | 164000 | 2.36 | 4292.5 | Yes
202918870 | LENNOX | VPB216H4M-3Y | Ducted Indoor Units | 206000 | 11.3 | 20.9 | 232000 | 3.57 | 164000 | 2.36 | 4292.5 | Yes
202918975 | LENNOX | VRB216H4M-3G | Ducted Indoor Units | 206000 | 11.6 | 20.9 | 232000 | 3.54 | 164000 | 2.33 | 4292.5 | Yes
202918978 | LENNOX | VRB216H4M-3Y | Ducted Indoor Units | 206000 | 11.6 | 20.9 | 232000 | 3.54 | 164000 | 2.33 | 4292.5 | Yes
208102095 | LENNOX | VER216C432G | Non-Ducted Indoor Units | 200000 | 11.2 | 21 | 226000 | 3.3 | 160000 | 2.1 | 4167.5 | Yes
208102097 | LENNOX | VER216C432Y | Non-Ducted Indoor Units | 200000 | 11.2 | 21 | 226000 | 3.3 | 160000 | 2.1 | 4167.5 | Yes
201862934 | LENNOX | VPA192L4M-2G | Non-Ducted Indoor Units | 184000 | 11.3 | 21.1 | 206000 | 3.62 | 144000 | 2.35 | 3832.5 | Yes
201862912 | LENNOX | VPA192L4M-2Y | Non-Ducted Indoor Units | 184000 | 11.3 | 21.1 | 206000 | 3.62 | 144000 | 2.35 | 3832.5 | Yes
202918969 | LENNOX | VRB192H4M-3G | Ducted Indoor Units | 184000 | 11.2 | 21.3 | 206000 | 3.32 | 134000 | 2.28 | 3832.5 | Yes
202918972 | LENNOX | VRB192H4M-3Y | Ducted Indoor Units | 184000 | 11.2 | 21.3 | 206000 | 3.32 | 134000 | 2.28 | 3832.5 | Yes
202918854 | LENNOX | VPB168H4M-3G | Non-Ducted Indoor Units | 160000 | 11 | 21.5 | 180000 | 3.5 | 128000 | 2.24 | 3332.5 | Yes
202918855 | LENNOX | VPB168H4M-3G | Ducted Indoor Units | 160000 | 11.2 | 21.5 | 180000 | 3.45 | 128000 | 2.3 | 3332.5 | Yes
202918856 | LENNOX | VPB168H4M-3G | Mixed Ducted and Non-Ducted Indoor Units | 160000 | 11.1 | 21.5 | 180000 | 3.47 | 128000 | 2.27 | 3332.5 | Yes
202918857 | LENNOX | VPB168H4M-3Y | Non-Ducted Indoor Units | 160000 | 11 | 21.5 | 180000 | 3.5 | 128000 | 2.24 | 3332.5 | Yes
202918858 | LENNOX | VPB168H4M-3Y | Ducted Indoor Units | 160000 | 11.2 | 21.5 | 180000 | 3.45 | 128000 | 2.3 | 3332.5 | Yes
202918859 | LENNOX | VPB168H4M-3Y | Mixed Ducted and Non-Ducted Indoor Units | 160000 | 11.1 | 21.5 | 180000 | 3.47 | 128000 | 2.27 | 3332.5 | Yes
201862888 | LENNOX | VRA192L4M-2G | Non-Ducted Indoor Units | 184000 | 11.5 | 21.6 | 206000 | 3.62 | 144000 | 2.35 | 3832.5 | Yes
201862864 | LENNOX | VRA192L4M-2Y | Non-Ducted Indoor Units | 184000 | 11.5 | 21.6 | 206000 | 3.62 | 144000 | 2.35 | 3832.5 | Yes
202918976 | LENNOX | VRB216H4M-3G | Mixed Ducted and Non-Ducted Indoor Units | 206000 | 11.6 | 21.6 | 232000 | 3.6 | 164000 | 2.34 | 4292.5 | Yes
202918979 | LENNOX | VRB216H4M-3Y | Mixed Ducted and Non-Ducted Indoor Units | 206000 | 11.6 | 21.6 | 232000 | 3.6 | 164000 | 2.34 | 4292.5 | Yes
201862932 | LENNOX | VPA168L4M-2G | Non-Ducted Indoor Units | 160000 | 11.5 | 21.7 | 180000 | 3.71 | 126000 | 2.47 | 3332.5 | Yes
201862910 | LENNOX | VPA168L4M-2Y | Non-Ducted Indoor Units | 160000 | 11.5 | 21.7 | 180000 | 3.71 | 126000 | 2.47 | 3332.5 | Yes
202918849 | LENNOX | VPB144H4M-3G | Ducted Indoor Units | 138000 | 11.6 | 21.7 | 154000 | 3.6 | 109000 | 2.45 | 2875 | Yes
202918852 | LENNOX | VPB144H4M-3Y | Ducted Indoor Units | 138000 | 11.6 | 21.7 | 154000 | 3.6 | 109000 | 2.45 | 2875 | Yes
202918868 | LENNOX | VPB216H4M-3G | Mixed Ducted and Non-Ducted Indoor Units | 206000 | 11.3 | 21.8 | 232000 | 3.61 | 164000 | 2.36 | 4292.5 | Yes
202918871 | LENNOX | VPB216H4M-3Y | Mixed Ducted and Non-Ducted Indoor Units | 206000 | 11.3 | 21.8 | 232000 | 3.61 | 164000 | 2.36 | 4292.5 | Yes
205818887 | LENNOX | VRB216L4M-3G | Ducted Indoor Units | 206000 | 11.7 | 21.8 | 232000 | 3.66 | 198000 | 2.49 | 4292.5 | Yes
205818885 | LENNOX | VRB216L4M-3Y | Ducted Indoor Units | 206000 | 11.7 | 21.8 | 232000 | 3.66 | 198000 | 2.49 | 4292.5 | Yes
205818883 | LENNOX | VPB216L4M-3G | Ducted Indoor Units | 206000 | 11.6 | 21.9 | 232000 | 3.73 | 198000 | 2.54 | 4292.5 | Yes
205818881 | LENNOX | VPB216L4M-3Y | Ducted Indoor Units | 206000 | 11.6 | 21.9 | 232000 | 3.73 | 198000 | 2.54 | 4292.5 | Yes
202918963 | LENNOX | VRB168H4M-3G | Ducted Indoor Units | 160000 | 11.5 | 21.9 | 180000 | 3.45 | 128000 | 2.3 | 3332.5 | Yes
202918966 | LENNOX | VRB168H4M-3Y | Ducted Indoor Units | 160000 | 11.5 | 21.9 | 180000 | 3.45 | 128000 | 2.3 | 3332.5 | Yes
202918964 | LENNOX | VRB168H4M-3G | Mixed Ducted and Non-Ducted Indoor Units | 160000 | 11.4 | 21.95 | 180000 | 3.47 | 128000 | 2.27 | 3332.5 | Yes
202918967 | LENNOX | VRB168H4M-3Y | Mixed Ducted and Non-Ducted Indoor Units | 160000 | 11.4 | 21.95 | 180000 | 3.47 | 128000 | 2.27 | 3332.5 | Yes
208102006 | LENNOX | VEP096C432G | Mixed Ducted and Non-Ducted Indoor Units | 92000 | 11.9 | 22.5 | 103000 | 3.65 | 67000 | 2.44 | 1917.5 | Yes
208102007 | LENNOX | VEP096C432G | Non-Ducted Indoor Units | 92000 | 12.6 | 26 | 103000 | 3.9 | 67000 | 2.5 | 1917.5 | Yes
208102009 | LENNOX | VEP096C432Y | Mixed Ducted and Non-Ducted Indoor Units | 92000 | 11.9 | 23 | 103000 | 3.65 | 67000 | 2.44 | 1917.5 | Yes
208102010 | LENNOX | VEP096C432Y | Non-Ducted Indoor Units | 92000 | 12.6 | 26 | 103000 | 3.9 | 67000 | 2.5 | 1917.5 | Yes
208102045 | LENNOX | VEP264C432G | Mixed Ducted and Non-Ducted Indoor Units | 250000 | 10.5 | 20.5 | 282000 | 3.32 | 186000 | 2.2 | 5207.5 | Yes
208102046 | LENNOX | VEP264C432G | Non-Ducted Indoor Units | 250000 | 10.5 | 20.5 | 282000 | 3.35 | 186000 | 2.2 | 5207.5 | Yes
208102047 | LENNOX | VEP264C432Y | Ducted Indoor Units | 250000 | 10.5 | 20.5 | 282000 | 3.3 | 186000 | 2.2 | 5207.5 | Yes
208102048 | LENNOX | VEP264C432Y | Non-Ducted Indoor Units | 250000 | 10.5 | 20.5 | 282000 | 3.35 | 186000 | 2.2 | 5207.5 | Yes
10225959 | LENNOX | VEP264C432Y | Ducted Indoor Units | 250000 | 10.5 | 20.5 | 282000 | 3.3 | 186000 | 2.2 | 5207.5 | Yes
208102053 | LENNOX | VEP288C432Y | Non-Ducted Indoor Units | 274000 | 10.2 | 20.5 | 308000 | 3.3 | 200000 | 2.2 | 5707.5 | Yes
208102070 | LENNOX | VER072C432G | Non-Ducted Indoor Units | 67000 | 11.5 | 22 | 75000 | 3.4 | 51000 | 2.4 | 1395 | Yes
208102073 | LENNOX | VER072C432Y | Non-Ducted Indoor Units | 67000 | 11.5 | 22 | 75000 | 3.4 | 51000 | 2.4 | 1395 | Yes
208102083 | LENNOX | VER144C432G | Non-Ducted Indoor Units | 134000 | 11.6 | 23 | 150000 | 3.65 | 106000 | 2.35 | 2792.5 | Yes
208102085 | LENNOX | VER144C432Y | Non-Ducted Indoor Units | 134000 | 11.6 | 23 | 150000 | 3.65 | 106000 | 2.35 | 2792.5 | Yes
208102114 | LENNOX | VER336C432G | Ducted Indoor Units | 312000 | 9.8 | 19 | 320000 | 3.3 | 246000 | 2.05 | 6500 | Yes
208102115 | LENNOX | VER336C432G | Non-Ducted Indoor Units | 312000 | 10 | 20 | 320000 | 3.3 | 246000 | 2.05 | 6500 | Yes
208102116 | LENNOX | VER336C432Y | Ducted Indoor Units | 312000 | 9.8 | 19 | 320000 | 3.3 | 246000 | 2.05 | 6500 | Yes
208102117 | LENNOX | VER336C432Y | Non-Ducted Indoor Units | 312000 | 10 | 20 | 320000 | 3.3 | 246000 | 2.05 | 6500 | Yes
201847109 | LENNOX | VPA072H4M-2G | Non-Ducted Indoor Units | 69000 | 13.8 | 23.6 | 77000 | 4.25 | 54000 | 2.65 | 1437.5 | Yes
201847110 | LENNOX | VPA072H4M-2G | Ducted Indoor Units | 69000 | 12 | 22.7 | 77000 | 3.69 | 54000 | 2.41 | 1437.5 | Yes
201847111 | LENNOX | VPA072H4M-2Y | Non-Ducted Indoor Units | 69000 | 13.8 | 23.6 | 77000 | 4.25 | 54000 | 2.65 | 1437.5 | Yes
201847112 | LENNOX | VPA072H4M-2Y | Ducted Indoor Units | 69000 | 12 | 22.7 | 77000 | 3.69 | 54000 | 2.41 | 1437.5 | Yes
201862924 | LENNOX | VPA072L4M-2G | Non-Ducted Indoor Units | 69000 | 13 | 23 | 77000 | 4.05 | 54000 | 2.53 | 1437.5 | Yes
201862925 | LENNOX | VPA072L4M-2G | Ducted Indoor Units | 69000 | 11.8 | 21.5 | 77000 | 3.68 | 54000 | 2.25 | 1437.5 | Yes
201862902 | LENNOX | VPA072L4M-2Y | Non-Ducted Indoor Units | 69000 | 13 | 23 | 77000 | 4.05 | 54000 | 2.53 | 1437.5 | Yes
201862903 | LENNOX | VPA072L4M-2Y | Ducted Indoor Units | 69000 | 11.8 | 21.5 | 77000 | 3.68 | 54000 | 2.25 | 1437.5 | Yes
201847113 | LENNOX | VPA096H4M-2G | Non-Ducted Indoor Units | 92000 | 12.4 | 23.5 | 103000 | 3.8 | 72000 | 2.46 | 1917.5 | Yes
201847114 | LENNOX | VPA096H4M-2G | Ducted Indoor Units | 92000 | 11.7 | 22.5 | 103000 | 3.57 | 72000 | 2.3 | 1917.5 | Yes
201847115 | LENNOX | VPA096H4M-2Y | Non-Ducted Indoor Units | 92000 | 12.4 | 23.5 | 103000 | 3.8 | 72000 | 2.46 | 1917.5 | Yes
201847116 | LENNOX | VPA096H4M-2Y | Ducted Indoor Units | 92000 | 11.7 | 22.5 | 103000 | 3.57 | 72000 | 2.3 | 1917.5 | Yes
201862926 | LENNOX | VPA096L4M-2G | Non-Ducted Indoor Units | 92000 | 12.7 | 23.5 | 103000 | 3.93 | 72000 | 2.44 | 1917.5 | Yes
201862904 | LENNOX | VPA096L4M-2Y | Non-Ducted Indoor Units | 92000 | 12.7 | 23.5 | 103000 | 3.93 | 72000 | 2.44 | 1917.5 | Yes
201862928 | LENNOX | VPA120L4M-2G | Non-Ducted Indoor Units | 115000 | 11.6 | 21.7 | 120000 | 3.52 | 80000 | 2.25 | 2395 | Yes
201862906 | LENNOX | VPA120L4M-2Y | Non-Ducted Indoor Units | 115000 | 11.6 | 21.7 | 120000 | 3.52 | 80000 | 2.25 | 2395 | Yes
201862940 | LENNOX | VPA264L4M-2G | Non-Ducted Indoor Units | 252000 | 11.3 | 21.9 | 282000 | 3.6 | 198000 | 2.33 | 5250 | Yes
201862941 | LENNOX | VPA264L4M-2G | Ducted Indoor Units | 252000 | 10.5 | 20.3 | 282000 | 3.42 | 198000 | 2.26 | 5250 | Yes
201862918 | LENNOX | VPA264L4M-2Y | Non-Ducted Indoor Units | 252000 | 11.3 | 21.9 | 282000 | 3.6 | 198000 | 2.33 | 5250 | Yes
201862919 | LENNOX | VPA264L4M-2Y | Ducted Indoor Units | 252000 | 10.5 | 20.3 | 282000 | 3.42 | 198000 | 2.26 | 5250 | Yes
201862942 | LENNOX | VPA288L4M-2G | Non-Ducted Indoor Units | 276000 | 10.7 | 20.9 | 298000 | 3.5 | 204000 | 2.32 | 5750 | Yes
201862943 | LENNOX | VPA288L4M-2G | Ducted Indoor Units | 276000 | 10.1 | 18.6 | 298000 | 3.35 | 204000 | 2.19 | 5750 | Yes
201862920 | LENNOX | VPA288L4M-2Y | Non-Ducted Indoor Units | 276000 | 10.7 | 20.9 | 298000 | 3.5 | 204000 | 2.32 | 5750 | Yes
201862921 | LENNOX | VPA288L4M-2Y | Ducted Indoor Units | 276000 | 10.1 | 18.6 | 298000 | 3.35 | 204000 | 2.19 | 5750 | Yes
201862944 | LENNOX | VPA312L4M-2G | Non-Ducted Indoor Units | 298000 | 9.8 | 20.3 | 320000 | 3.45 | 218000 | 2.22 | 6207.5 | Yes
201862922 | LENNOX | VPA312L4M-2Y | Non-Ducted Indoor Units | 298000 | 9.8 | 20.3 | 320000 | 3.45 | 218000 | 2.22 | 6207.5 | Yes
202918830 | LENNOX | VPB072H4M-3G | Non-Ducted Indoor Units | 69000 | 14.8 | 25.4 | 77000 | 4.29 | 58000 | 2.72 | 1437.5 | Yes
202918831 | LENNOX | VPB072H4M-3G | Ducted Indoor Units | 69000 | 12.8 | 22.8 | 77000 | 3.84 | 58000 | 2.57 | 1437.5 | Yes
202918832 | LENNOX | VPB072H4M-3G | Mixed Ducted and Non-Ducted Indoor Units | 69000 | 13.8 | 24.1 | 77000 | 4.06 | 58000 | 2.64 | 1437.5 | Yes
202918833 | LENNOX | VPB072H4M-3Y | Non-Ducted Indoor Units | 69000 | 14.8 | 25.4 | 77000 | 4.29 | 58000 | 2.72 | 1437.5 | Yes
202918834 | LENNOX | VPB072H4M-3Y | Ducted Indoor Units | 69000 | 12.8 | 22.8 | 77000 | 3.84 | 58000 | 2.57 | 1437.5 | Yes
202918835 | LENNOX | VPB072H4M-3Y | Mixed Ducted and Non-Ducted Indoor Units | 69000 | 13.8 | 24.1 | 77000 | 4.06 | 58000 | 2.64 | 1437.5 | Yes
205818834 | LENNOX | VPB072L4M-3G | Non-Ducted Indoor Units | 69000 | 14.8 | 25.4 | 77000 | 4.29 | 66000 | 2.62 | 1437.5 | Yes
205818835 | LENNOX | VPB072L4M-3G | Ducted Indoor Units | 69000 | 12.8 | 22.8 | 77000 | 3.84 | 66000 | 2.43 | 1437.5 | Yes
205818929 | LENNOX | VPB072L4M-3G | Mixed Ducted and Non-Ducted Indoor Units | 69000 | 13.8 | 24.1 | 77000 | 4.06 | 66000 | 2.52 | 1437.5 | Yes
205818832 | LENNOX | VPB072L4M-3Y | Non-Ducted Indoor Units | 69000 | 14.8 | 25.4 | 77000 | 4.29 | 66000 | 2.62 | 1437.5 | Yes
205818833 | LENNOX | VPB072L4M-3Y | Ducted Indoor Units | 69000 | 12.8 | 22.8 | 77000 | 3.84 | 66000 | 2.43 | 1437.5 | Yes
205818928 | LENNOX | VPB072L4M-3Y | Mixed Ducted and Non-Ducted Indoor Units | 69000 | 13.8 | 24.1 | 77000 | 4.06 | 66000 | 2.52 | 1437.5 | Yes
202918836 | LENNOX | VPB096H4M-3G | Non-Ducted Indoor Units | 92000 | 12.9 | 25.6 | 103000 | 3.99 | 72000 | 2.65 | 1917.5 | Yes
202918837 | LENNOX | VPB096H4M-3G | Ducted Indoor Units | 92000 | 12 | 22.7 | 103000 | 3.8 | 72000 | 2.6 | 1917.5 | Yes
202918838 | LENNOX | VPB096H4M-3G | Mixed Ducted and Non-Ducted Indoor Units | 92000 | 12.45 | 24.15 | 103000 | 3.89 | 72000 | 2.62 | 1917.5 | Yes
202918839 | LENNOX | VPB096H4M-3Y | Non-Ducted Indoor Units | 92000 | 12.9 | 25.6 | 103000 | 3.99 | 72000 | 2.65 | 1917.5 | Yes
202918840 | LENNOX | VPB096H4M-3Y | Ducted Indoor Units | 92000 | 12 | 22.7 | 103000 | 3.8 | 72000 | 2.6 | 1917.5 | Yes
202918841 | LENNOX | VPB096H4M-3Y | Mixed Ducted and Non-Ducted Indoor Units | 92000 | 12.45 | 24.15 | 103000 | 3.89 | 72000 | 2.62 | 1917.5 | Yes
205818842 | LENNOX | VPB096L4M-3G | Non-Ducted Indoor Units | 92000 | 12.8 | 26.4 | 103000 | 4.06 | 86000 | 2.6 | 1917.5 | Yes
205818843 | LENNOX | VPB096L4M-3G | Ducted Indoor Units | 92000 | 12.5 | 23.6 | 103000 | 4.01 | 86000 | 2.66 | 1917.5 | Yes
205818933 | LENNOX | VPB096L4M-3G | Mixed Ducted and Non-Ducted Indoor Units | 92000 | 12.65 | 25 | 103000 | 4.03 | 86000 | 2.63 | 1917.5 | Yes
205818840 | LENNOX | VPB096L4M-3Y | Non-Ducted Indoor Units | 92000 | 12.8 | 26.4 | 103000 | 4.06 | 86000 | 2.6 | 1917.5 | Yes
205818841 | LENNOX | VPB096L4M-3Y | Ducted Indoor Units | 92000 | 12.5 | 23.6 | 103000 | 4.01 | 86000 | 2.66 | 1917.5 | Yes
205818932 | LENNOX | VPB096L4M-3Y | Mixed Ducted and Non-Ducted Indoor Units | 92000 | 12.65 | 25 | 103000 | 4.03 | 86000 | 2.63 | 1917.5 | Yes
202918842 | LENNOX | VPB120H4M-3G | Non-Ducted Indoor Units | 115000 | 11.5 | 23.5 | 129000 | 3.56 | 84000 | 2.47 | 2395 | Yes
202918845 | LENNOX | VPB120H4M-3Y | Non-Ducted Indoor Units | 115000 | 11.5 | 23.5 | 129000 | 3.56 | 84000 | 2.47 | 2395 | Yes
205818850 | LENNOX | VPB120L4M-3G | Non-Ducted Indoor Units | 115000 | 12.1 | 24 | 129000 | 3.78 | 110000 | 2.42 | 2395 | Yes
205818851 | LENNOX | VPB120L4M-3G | Ducted Indoor Units | 115000 | 12.2 | 23.4 | 129000 | 3.92 | 110000 | 2.46 | 2395 | Yes
205818937 | LENNOX | VPB120L4M-3G | Mixed Ducted and Non-Ducted Indoor Units | 115000 | 12.15 | 23.7 | 129000 | 3.85 | 110000 | 2.44 | 2395 | Yes
205818848 | LENNOX | VPB120L4M-3Y | Non-Ducted Indoor Units | 115000 | 12.1 | 24 | 129000 | 3.78 | 110000 | 2.42 | 2395 | Yes
205818849 | LENNOX | VPB120L4M-3Y | Ducted Indoor Units | 115000 | 12.2 | 23.4 | 129000 | 3.92 | 110000 | 2.46 | 2395 | Yes
205818936 | LENNOX | VPB120L4M-3Y | Mixed Ducted and Non-Ducted Indoor Units | 115000 | 12.15 | 23.7 | 129000 | 3.85 | 110000 | 2.44 | 2395 | Yes
205818874 | LENNOX | VPB192L4M-3G | Non-Ducted Indoor Units | 184000 | 11.6 | 22 | 206000 | 4 | 176000 | 2.62 | 3832.5 | Yes
205818872 | LENNOX | VPB192L4M-3Y | Non-Ducted Indoor Units | 184000 | 11.6 | 22 | 206000 | 4 | 176000 | 2.62 | 3832.5 | Yes
202918957 | LENNOX | VRB144H4M-3G | Ducted Indoor Units | 138000 | 12 | 22 | 154000 | 3.6 | 109000 | 2.45 | 2875 | Yes
202918960 | LENNOX | VRB144H4M-3Y | Ducted Indoor Units | 138000 | 12 | 22 | 154000 | 3.6 | 109000 | 2.45 | 2875 | Yes
202918962 | LENNOX | VRB168H4M-3G | Non-Ducted Indoor Units | 160000 | 11.3 | 22 | 180000 | 3.5 | 128000 | 2.24 | 3332.5 | Yes
202918965 | LENNOX | VRB168H4M-3Y | Non-Ducted Indoor Units | 160000 | 11.3 | 22 | 180000 | 3.5 | 128000 | 2.24 | 3332.5 | Yes
201862930 | LENNOX | VPA144L4M-2G | Non-Ducted Indoor Units | 138000 | 11.9 | 22.1 | 154000 | 3.75 | 108000 | 2.58 | 2875 | Yes
201862908 | LENNOX | VPA144L4M-2Y | Non-Ducted Indoor Units | 138000 | 11.9 | 22.1 | 154000 | 3.75 | 108000 | 2.58 | 2875 | Yes
202918850 | LENNOX | VPB144H4M-3G | Mixed Ducted and Non-Ducted Indoor Units | 138000 | 11.55 | 22.1 | 154000 | 3.67 | 109000 | 2.44 | 2875 | Yes
202918853 | LENNOX | VPB144H4M-3Y | Mixed Ducted and Non-Ducted Indoor Units | 138000 | 11.55 | 22.1 | 154000 | 3.67 | 109000 | 2.44 | 2875 | Yes
205818949 | LENNOX | VPB192L4M-3G | Mixed Ducted and Non-Ducted Indoor Units | 184000 | 11.25 | 22.1 | 206000 | 3.87 | 176000 | 2.53 | 3832.5 | Yes
205818948 | LENNOX | VPB192L4M-3Y | Mixed Ducted and Non-Ducted Indoor Units | 184000 | 11.25 | 22.1 | 206000 | 3.87 | 176000 | 2.53 | 3832.5 | Yes
205818891 | LENNOX | VPB240L4M-3G | Ducted Indoor Units | 230000 | 11.3 | 22.1 | 258000 | 3.7 | 218000 | 2.5 | 4792.5 | Yes
205818889 | LENNOX | VPB240L4M-3Y | Ducted Indoor Units | 230000 | 11.3 | 22.1 | 258000 | 3.7 | 218000 | 2.5 | 4792.5 | Yes
205818879 | LENNOX | VRB192L4M-3G | Ducted Indoor Units | 184000 | 11.3 | 22.1 | 206000 | 3.65 | 176000 | 2.44 | 3832.5 | Yes
205818877 | LENNOX | VRB192L4M-3Y | Ducted Indoor Units | 184000 | 11.3 | 22.1 | 206000 | 3.65 | 176000 | 2.44 | 3832.5 | Yes
202918878 | LENNOX | VPB264H4M-3G | Non-Ducted Indoor Units | 252000 | 11.4 | 22.2 | 282000 | 3.64 | 200000 | 2.4 | 5250 | Yes
202918879 | LENNOX | VPB264H4M-3G | Ducted Indoor Units | 252000 | 11.1 | 21.7 | 282000 | 3.53 | 200000 | 2.42 | 5250 | Yes
202918880 | LENNOX | VPB264H4M-3G | Mixed Ducted and Non-Ducted Indoor Units | 252000 | 11.25 | 21.95 | 282000 | 3.58 | 200000 | 2.41 | 5250 | Yes
202918881 | LENNOX | VPB264H4M-3Y | Non-Ducted Indoor Units | 252000 | 11.4 | 22.2 | 282000 | 3.64 | 200000 | 2.4 | 5250 | Yes
202918882 | LENNOX | VPB264H4M-3Y | Ducted Indoor Units | 252000 | 11.1 | 21.7 | 282000 | 3.53 | 200000 | 2.42 | 5250 | Yes
202918883 | LENNOX | VPB264H4M-3Y | Mixed Ducted and Non-Ducted Indoor Units | 252000 | 11.25 | 21.95 | 282000 | 3.58 | 200000 | 2.41 | 5250 | Yes
205818898 | LENNOX | VPB264L4M-3G | Non-Ducted Indoor Units | 252000 | 11.7 | 23.1 | 282000 | 3.9 | 240000 | 2.52 | 5250 | Yes
205818899 | LENNOX | VPB264L4M-3G | Ducted Indoor Units | 252000 | 11.3 | 21.7 | 282000 | 3.84 | 240000 | 2.57 | 5250 | Yes
205818961 | LENNOX | VPB264L4M-3G | Mixed Ducted and Non-Ducted Indoor Units | 252000 | 11.5 | 22.4 | 282000 | 3.87 | 240000 | 2.54 | 5250 | Yes
205818896 | LENNOX | VPB264L4M-3Y | Non-Ducted Indoor Units | 252000 | 11.7 | 23.1 | 282000 | 3.9 | 240000 | 2.52 | 5250 | Yes
205818897 | LENNOX | VPB264L4M-3Y | Ducted Indoor Units | 252000 | 11.3 | 21.7 | 282000 | 3.84 | 240000 | 2.57 | 5250 | Yes
205818960 | LENNOX | VPB264L4M-3Y | Mixed Ducted and Non-Ducted Indoor Units | 252000 | 11.5 | 22.4 | 282000 | 3.87 | 240000 | 2.54 | 5250 | Yes
202918884 | LENNOX | VPB288H4M-3G | Non-Ducted Indoor Units | 276000 | 10.9 | 21.5 | 308000 | 3.49 | 210000 | 2.35 | 5750 | Yes
202918885 | LENNOX | VPB288H4M-3G | Ducted Indoor Units | 276000 | 10.4 | 20.8 | 308000 | 3.46 | 210000 | 2.32 | 5750 | Yes
202918886 | LENNOX | VPB288H4M-3G | Mixed Ducted and Non-Ducted Indoor Units | 276000 | 10.65 | 21.15 | 308000 | 3.47 | 210000 | 2.33 | 5750 | Yes
202918887 | LENNOX | VPB288H4M-3Y | Non-Ducted Indoor Units | 276000 | 10.9 | 21.5 | 308000 | 3.49 | 210000 | 2.35 | 5750 | Yes
202918888 | LENNOX | VPB288H4M-3Y | Ducted Indoor Units | 276000 | 10.4 | 20.8 | 308000 | 3.46 | 210000 | 2.32 | 5750 | Yes
202918889 | LENNOX | VPB288H4M-3Y | Mixed Ducted and Non-Ducted Indoor Units | 276000 | 10.65 | 21.15 | 308000 | 3.47 | 210000 | 2.33 | 5750 | Yes
205818906 | LENNOX | VPB288L4M-3G | Non-Ducted Indoor Units | 276000 | 11.3 | 22.4 | 308000 | 3.78 | 262000 | 2.47 | 5750 | Yes
205818907 | LENNOX | VPB288L4M-3G | Ducted Indoor Units | 276000 | 11 | 20.9 | 308000 | 3.79 | 262000 | 2.57 | 5750 | Yes
205818965 | LENNOX | VPB288L4M-3G | Mixed Ducted and Non-Ducted Indoor Units | 276000 | 11.15 | 21.65 | 308000 | 3.78 | 262000 | 2.52 | 5750 | Yes
205818904 | LENNOX | VPB288L4M-3Y | Non-Ducted Indoor Units | 276000 | 11.3 | 22.4 | 308000 | 3.78 | 262000 | 2.47 | 5750 | Yes
205818905 | LENNOX | VPB288L4M-3Y | Ducted Indoor Units | 276000 | 11 | 20.9 | 308000 | 3.79 | 262000 | 2.57 | 5750 | Yes
205818964 | LENNOX | VPB288L4M-3Y | Mixed Ducted and Non-Ducted Indoor Units | 276000 | 11.15 | 21.65 | 308000 | 3.78 | 262000 | 2.52 | 5750 | Yes
202918890 | LENNOX | VPB312H4M-3G | Non-Ducted Indoor Units | 298000 | 10.6 | 21 | 334000 | 3.32 | 222000 | 2.26 | 6207.5 | Yes
202918891 | LENNOX | VPB312H4M-3G | Ducted Indoor Units | 298000 | 10.2 | 20.7 | 334000 | 3.33 | 222000 | 2.3 | 6207.5 | Yes
202918892 | LENNOX | VPB312H4M-3G | Mixed Ducted and Non-Ducted Indoor Units | 298000 | 10.4 | 20.85 | 334000 | 3.32 | 222000 | 2.28 | 6207.5 | Yes
202918893 | LENNOX | VPB312H4M-3Y | Non-Ducted Indoor Units | 298000 | 10.6 | 21 | 334000 | 3.32 | 222000 | 2.26 | 6207.5 | Yes
202918894 | LENNOX | VPB312H4M-3Y | Ducted Indoor Units | 298000 | 10.2 | 20.7 | 334000 | 3.33 | 222000 | 2.3 | 6207.5 | Yes
202918895 | LENNOX | VPB312H4M-3Y | Mixed Ducted and Non-Ducted Indoor Units | 298000 | 10.4 | 20.85 | 334000 | 3.32 | 222000 | 2.28 | 6207.5 | Yes
205818914 | LENNOX | VPB312L4M-3G | Non-Ducted Indoor Units | 298000 | 11.1 | 22.1 | 334000 | 3.55 | 284000 | 2.31 | 6207.5 | Yes
205818915 | LENNOX | VPB312L4M-3G | Ducted Indoor Units | 298000 | 10.6 | 20.7 | 334000 | 3.73 | 284000 | 2.51 | 6207.5 | Yes
205818969 | LENNOX | VPB312L4M-3G | Mixed Ducted and Non-Ducted Indoor Units | 298000 | 10.85 | 21.4 | 334000 | 3.64 | 284000 | 2.41 | 6207.5 | Yes
205818912 | LENNOX | VPB312L4M-3Y | Non-Ducted Indoor Units | 298000 | 11.1 | 22.1 | 334000 | 3.55 | 284000 | 2.31 | 6207.5 | Yes
205818913 | LENNOX | VPB312L4M-3Y | Ducted Indoor Units | 298000 | 10.6 | 20.7 | 334000 | 3.73 | 284000 | 2.51 | 6207.5 | Yes
205818968 | LENNOX | VPB312L4M-3Y | Mixed Ducted and Non-Ducted Indoor Units | 298000 | 10.85 | 21.4 | 334000 | 3.64 | 284000 | 2.41 | 6207.5 | Yes
202918896 | LENNOX | VPB336H4M-3G | Non-Ducted Indoor Units | 320000 | 10.6 | 20.4 | 360000 | 3.34 | 244000 | 2.38 | 6667.5 | Yes
202918897 | LENNOX | VPB336H4M-3G | Ducted Indoor Units | 320000 | 10.4 | 19.2 | 360000 | 3.42 | 244000 | 2.4 | 6667.5 | Yes
202918898 | LENNOX | VPB336H4M-3G | Mixed Ducted and Non-Ducted Indoor Units | 320000 | 10.5 | 19.8 | 360000 | 3.38 | 244000 | 2.39 | 6667.5 | Yes
202918899 | LENNOX | VPB336H4M-3Y | Non-Ducted Indoor Units | 320000 | 10.6 | 20.4 | 360000 | 3.34 | 244000 | 2.38 | 6667.5 | Yes
202918900 | LENNOX | VPB336H4M-3Y | Ducted Indoor Units | 320000 | 10.4 | 19.2 | 360000 | 3.42 | 244000 | 2.4 | 6667.5 | Yes
202918901 | LENNOX | VPB336H4M-3Y | Mixed Ducted and Non-Ducted Indoor Units | 320000 | 10.5 | 19.8 | 360000 | 3.38 | 244000 | 2.39 | 6667.5 | Yes
205818922 | LENNOX | VPB336L4M-3G | Non-Ducted Indoor Units | 320000 | 10.8 | 21.5 | 360000 | 3.55 | 306000 | 2.37 | 6667.5 | Yes
205818923 | LENNOX | VPB336L4M-3G | Ducted Indoor Units | 320000 | 10.6 | 20.2 | 360000 | 3.72 | 306000 | 2.53 | 6667.5 | Yes
205818973 | LENNOX | VPB336L4M-3G | Mixed Ducted and Non-Ducted Indoor Units | 320000 | 10.7 | 20.85 | 360000 | 3.63 | 306000 | 2.45 | 6667.5 | Yes
205818920 | LENNOX | VPB336L4M-3Y | Non-Ducted Indoor Units | 320000 | 10.8 | 21.5 | 360000 | 3.55 | 306000 | 2.37 | 6667.5 | Yes
205818921 | LENNOX | VPB336L4M-3Y | Ducted Indoor Units | 320000 | 10.6 | 20.2 | 360000 | 3.72 | 306000 | 2.53 | 6667.5 | Yes
205818972 | LENNOX | VPB336L4M-3Y | Mixed Ducted and Non-Ducted Indoor Units | 320000 | 10.7 | 20.85 | 360000 | 3.63 | 306000 | 2.45 | 6667.5 | Yes
202918903 | LENNOX | VPB360H4M-3G | Ducted Indoor Units | 344000 | 10 | 18.6 | 380000 | 3.35 | 258000 | 2.33 | 7167.5 | Yes
202918906 | LENNOX | VPB360H4M-3Y | Ducted Indoor Units | 344000 | 10 | 18.6 | 380000 | 3.35 | 258000 | 2.33 | 7167.5 | Yes
205818979 | LENNOX | VPB360L4M-3G | Non-Ducted Indoor Units | 344000 | 10.2 | 20.5 | 380000 | 3.48 | 324000 | 2.32 | 7167.5 | Yes
205818980 | LENNOX | VPB360L4M-3G | Ducted Indoor Units | 344000 | 10.3 | 19.5 | 380000 | 3.73 | 324000 | 2.49 | 7167.5 | Yes
205818981 | LENNOX | VPB360L4M-3G | Mixed Ducted and Non-Ducted Indoor Units | 344000 | 10.25 | 20 | 380000 | 3.6 | 324000 | 2.4 | 7167.5 | Yes
205818976 | LENNOX | VPB360L4M-3Y | Non-Ducted Indoor Units | 344000 | 10.2 | 20.5 | 380000 | 3.48 | 324000 | 2.32 | 7167.5 | Yes
205818977 | LENNOX | VPB360L4M-3Y | Ducted Indoor Units | 344000 | 10.3 | 19.5 | 380000 | 3.73 | 324000 | 2.49 | 7167.5 | Yes
205818978 | LENNOX | VPB360L4M-3Y | Mixed Ducted and Non-Ducted Indoor Units | 344000 | 10.25 | 20 | 380000 | 3.6 | 324000 | 2.4 | 7167.5 | Yes
201862878 | LENNOX | VRA072L4M-2G | Non-Ducted Indoor Units | 69000 | 13 | 23.1 | 77000 | 4.05 | 54000 | 2.53 | 1437.5 | Yes
201862879 | LENNOX | VRA072L4M-2G | Ducted Indoor Units | 69000 | 11.8 | 21.6 | 77000 | 3.68 | 54000 | 2.25 | 1437.5 | Yes
201862854 | LENNOX | VRA072L4M-2Y | Non-Ducted Indoor Units | 69000 | 13 | 23.1 | 77000 | 4.05 | 54000 | 2.53 | 1437.5 | Yes
201862855 | LENNOX | VRA072L4M-2Y | Ducted Indoor Units | 69000 | 11.8 | 21.6 | 77000 | 3.68 | 54000 | 2.25 | 1437.5 | Yes
201862880 | LENNOX | VRA096L4M-2G | Non-Ducted Indoor Units | 92000 | 12.7 | 24.1 | 103000 | 3.82 | 72000 | 2.44 | 1917.5 | Yes
201862856 | LENNOX | VRA096L4M-2Y | Non-Ducted Indoor Units | 92000 | 12.7 | 24.1 | 103000 | 3.82 | 72000 | 2.44 | 1917.5 | Yes
201862882 | LENNOX | VRA120L4M-2G | Non-Ducted Indoor Units | 115000 | 11.6 | 21.9 | 120000 | 3.52 | 80000 | 2.25 | 2395 | Yes
201862858 | LENNOX | VRA120L4M-2Y | Non-Ducted Indoor Units | 115000 | 11.6 | 21.9 | 120000 | 3.52 | 80000 | 2.25 | 2395 | Yes
201862894 | LENNOX | VRA264L4M-2G | Non-Ducted Indoor Units | 252000 | 11.5 | 22.4 | 282000 | 3.6 | 198000 | 2.33 | 5250 | Yes
201862895 | LENNOX | VRA264L4M-2G | Ducted Indoor Units | 252000 | 10.7 | 20.5 | 282000 | 3.42 | 198000 | 2.26 | 5250 | Yes
201862870 | LENNOX | VRA264L4M-2Y | Non-Ducted Indoor Units | 252000 | 11.5 | 22.4 | 282000 | 3.6 | 198000 | 2.33 | 5250 | Yes
201862871 | LENNOX | VRA264L4M-2Y | Ducted Indoor Units | 252000 | 10.7 | 20.5 | 282000 | 3.42 | 198000 | 2.26 | 5250 | Yes
201862896 | LENNOX | VRA288L4M-2G | Non-Ducted Indoor Units | 276000 | 10.9 | 21.2 | 298000 | 3.5 | 204000 | 2.32 | 5750 | Yes
201862897 | LENNOX | VRA288L4M-2G | Ducted Indoor Units | 276000 | 10.3 | 18.9 | 298000 | 3.35 | 204000 | 2.19 | 5750 | Yes
201862872 | LENNOX | VRA288L4M-2Y | Non-Ducted Indoor Units | 276000 | 10.9 | 21.2 | 298000 | 3.5 | 204000 | 2.32 | 5750 | Yes
201862873 | LENNOX | VRA288L4M-2Y | Ducted Indoor Units | 276000 | 10.3 | 18.9 | 298000 | 3.35 | 204000 | 2.19 | 5750 | Yes
201862898 | LENNOX | VRA312L4M-2G | Non-Ducted Indoor Units | 298000 | 10.3 | 20.6 | 320000 | 3.45 | 218000 | 2.22 | 6207.5 | Yes
201862899 | LENNOX | VRA312L4M-2G | Ducted Indoor Units | 298000 | 9.9 | 18.7 | 320000 | 3.32 | 218000 | 2.18 | 6207.5 | Yes
201862874 | LENNOX | VRA312L4M-2Y | Non-Ducted Indoor Units | 298000 | 10.3 | 20.6 | 320000 | 3.45 | 218000 | 2.22 | 6207.5 | Yes
201862875 | LENNOX | VRA312L4M-2Y | Ducted Indoor Units | 298000 | 9.9 | 18.7 | 320000 | 3.32 | 218000 | 2.18 | 6207.5 | Yes
201862900 | LENNOX | VRA336L4M-2G | Non-Ducted Indoor Units | 320000 | 10 | 19.7 | 338000 | 3.35 | 224000 | 2.17 | 6667.5 | Yes
201862876 | LENNOX | VRA336L4M-2Y | Non-Ducted Indoor Units | 320000 | 10 | 19.7 | 338000 | 3.35 | 224000 | 2.17 | 6667.5 | Yes
202918938 | LENNOX | VRB072H4M-3G | Non-Ducted Indoor Units | 69000 | 14.8 | 25.4 | 77000 | 4.29 | 58000 | 2.72 | 1437.5 | Yes
202918939 | LENNOX | VRB072H4M-3G | Ducted Indoor Units | 69000 | 13 | 22.8 | 77000 | 3.84 | 58000 | 2.57 | 1437.5 | Yes
202918940 | LENNOX | VRB072H4M-3G | Mixed Ducted and Non-Ducted Indoor Units | 69000 | 13.9 | 24.1 | 77000 | 4.06 | 58000 | 2.64 | 1437.5 | Yes
202918941 | LENNOX | VRB072H4M-3Y | Non-Ducted Indoor Units | 69000 | 14.8 | 25.4 | 77000 | 4.29 | 58000 | 2.72 | 1437.5 | Yes
202918942 | LENNOX | VRB072H4M-3Y | Ducted Indoor Units | 69000 | 13 | 22.8 | 77000 | 3.84 | 58000 | 2.57 | 1437.5 | Yes
202918943 | LENNOX | VRB072H4M-3Y | Mixed Ducted and Non-Ducted Indoor Units | 69000 | 13.9 | 24.1 | 77000 | 4.06 | 58000 | 2.64 | 1437.5 | Yes
205818838 | LENNOX | VRB072L4M-3G | Non-Ducted Indoor Units | 69000 | 14.8 | 25.4 | 77000 | 4.29 | 66000 | 2.58 | 1437.5 | Yes
205818839 | LENNOX | VRB072L4M-3G | Ducted Indoor Units | 69000 | 13 | 22.6 | 77000 | 3.84 | 66000 | 2.45 | 1437.5 | Yes
205818931 | LENNOX | VRB072L4M-3G | Mixed Ducted and Non-Ducted Indoor Units | 69000 | 13.9 | 24 | 77000 | 4.06 | 66000 | 2.51 | 1437.5 | Yes
205818836 | LENNOX | VRB072L4M-3Y | Non-Ducted Indoor Units | 69000 | 14.8 | 25.4 | 77000 | 4.29 | 66000 | 2.58 | 1437.5 | Yes
205818837 | LENNOX | VRB072L4M-3Y | Ducted Indoor Units | 69000 | 13 | 22.6 | 77000 | 3.84 | 66000 | 2.45 | 1437.5 | Yes
205818930 | LENNOX | VRB072L4M-3Y | Mixed Ducted and Non-Ducted Indoor Units | 69000 | 13.9 | 24 | 77000 | 4.06 | 66000 | 2.51 | 1437.5 | Yes
202918944 | LENNOX | VRB096H4M-3G | Non-Ducted Indoor Units | 92000 | 13.2 | 26.2 | 103000 | 3.99 | 72000 | 2.65 | 1917.5 | Yes
202918945 | LENNOX | VRB096H4M-3G | Ducted Indoor Units | 92000 | 12.4 | 23 | 103000 | 3.8 | 72000 | 2.6 | 1917.5 | Yes
202918946 | LENNOX | VRB096H4M-3G | Mixed Ducted and Non-Ducted Indoor Units | 92000 | 12.8 | 24.6 | 103000 | 3.89 | 72000 | 2.62 | 1917.5 | Yes
202918947 | LENNOX | VRB096H4M-3Y | Non-Ducted Indoor Units | 92000 | 13.2 | 26.2 | 103000 | 3.99 | 72000 | 2.65 | 1917.5 | Yes
202918948 | LENNOX | VRB096H4M-3Y | Ducted Indoor Units | 92000 | 12.4 | 23 | 103000 | 3.8 | 72000 | 2.6 | 1917.5 | Yes
202918949 | LENNOX | VRB096H4M-3Y | Mixed Ducted and Non-Ducted Indoor Units | 92000 | 12.8 | 24.6 | 103000 | 3.89 | 72000 | 2.62 | 1917.5 | Yes
205818846 | LENNOX | VRB096L4M-3G | Non-Ducted Indoor Units | 92000 | 13.2 | 26.6 | 103000 | 4.12 | 86000 | 2.7 | 1917.5 | Yes
205818847 | LENNOX | VRB096L4M-3G | Ducted Indoor Units | 92000 | 12.7 | 23.7 | 103000 | 3.89 | 86000 | 2.62 | 1917.5 | Yes
205818935 | LENNOX | VRB096L4M-3G | Mixed Ducted and Non-Ducted Indoor Units | 92000 | 12.95 | 25.15 | 103000 | 4 | 86000 | 2.66 | 1917.5 | Yes
205818844 | LENNOX | VRB096L4M-3Y | Non-Ducted Indoor Units | 92000 | 13.2 | 26.6 | 103000 | 4.12 | 86000 | 2.7 | 1917.5 | Yes
205818845 | LENNOX | VRB096L4M-3Y | Ducted Indoor Units | 92000 | 12.7 | 23.7 | 103000 | 3.89 | 86000 | 2.62 | 1917.5 | Yes
205818934 | LENNOX | VRB096L4M-3Y | Mixed Ducted and Non-Ducted Indoor Units | 92000 | 12.95 | 25.15 | 103000 | 4 | 86000 | 2.66 | 1917.5 | Yes
202918950 | LENNOX | VRB120H4M-3G | Non-Ducted Indoor Units | 115000 | 12 | 24.1 | 129000 | 3.56 | 84000 | 2.47 | 2395 | Yes
202918951 | LENNOX | VRB120H4M-3G | Ducted Indoor Units | 115000 | 12 | 22.6 | 129000 | 3.64 | 84000 | 2.59 | 2395 | Yes
202918952 | LENNOX | VRB120H4M-3G | Mixed Ducted and Non-Ducted Indoor Units | 115000 | 12 | 23.35 | 129000 | 3.6 | 84000 | 2.53 | 2395 | Yes
202918953 | LENNOX | VRB120H4M-3Y | Non-Ducted Indoor Units | 115000 | 12 | 24.1 | 129000 | 3.56 | 84000 | 2.47 | 2395 | Yes
202918954 | LENNOX | VRB120H4M-3Y | Ducted Indoor Units | 115000 | 12 | 22.6 | 129000 | 3.64 | 84000 | 2.59 | 2395 | Yes
202918955 | LENNOX | VRB120H4M-3Y | Mixed Ducted and Non-Ducted Indoor Units | 115000 | 12 | 23.35 | 129000 | 3.6 | 84000 | 2.53 | 2395 | Yes
205818854 | LENNOX | VRB120L4M-3G | Non-Ducted Indoor Units | 115000 | 12.2 | 24.1 | 129000 | 3.72 | 110000 | 2.35 | 2395 | Yes
205818855 | LENNOX | VRB120L4M-3G | Ducted Indoor Units | 115000 | 12.3 | 23.1 | 129000 | 3.79 | 110000 | 2.44 | 2395 | Yes
205818939 | LENNOX | VRB120L4M-3G | Mixed Ducted and Non-Ducted Indoor Units | 115000 | 12.25 | 23.6 | 129000 | 3.75 | 110000 | 2.39 | 2395 | Yes
205818852 | LENNOX | VRB120L4M-3Y | Non-Ducted Indoor Units | 115000 | 12.2 | 24.1 | 129000 | 3.72 | 110000 | 2.35 | 2395 | Yes
205818853 | LENNOX | VRB120L4M-3Y | Ducted Indoor Units | 115000 | 12.3 | 23.1 | 129000 | 3.79 | 110000 | 2.44 | 2395 | Yes
205818938 | LENNOX | VRB120L4M-3Y | Mixed Ducted and Non-Ducted Indoor Units | 115000 | 12.25 | 23.6 | 129000 | 3.75 | 110000 | 2.39 | 2395 | Yes
201862886 | LENNOX | VRA168L4M-2G | Non-Ducted Indoor Units | 160000 | 11.7 | 22.2 | 180000 | 3.71 | 126000 | 2.47 | 3332.5 | Yes
201862862 | LENNOX | VRA168L4M-2Y | Non-Ducted Indoor Units | 160000 | 11.7 | 22.2 | 180000 | 3.71 | 126000 | 2.47 | 3332.5 | Yes
205818951 | LENNOX | VRB192L4M-3G | Mixed Ducted and Non-Ducted Indoor Units | 184000 | 11.45 | 22.2 | 206000 | 3.78 | 176000 | 2.51 | 3832.5 | Yes
205818950 | LENNOX | VRB192L4M-3Y | Mixed Ducted and Non-Ducted Indoor Units | 184000 | 11.45 | 22.2 | 206000 | 3.78 | 176000 | 2.51 | 3832.5 | Yes
202918986 | LENNOX | VRB264H4M-3G | Non-Ducted Indoor Units | 252000 | 11.5 | 22.1 | 282000 | 3.61 | 200000 | 2.4 | 5250 | Yes
202918987 | LENNOX | VRB264H4M-3G | Ducted Indoor Units | 252000 | 11.2 | 21.6 | 282000 | 3.5 | 200000 | 2.4 | 5250 | Yes
202918988 | LENNOX | VRB264H4M-3G | Mixed Ducted and Non-Ducted Indoor Units | 252000 | 11.35 | 21.85 | 282000 | 3.55 | 200000 | 2.4 | 5250 | Yes
202918989 | LENNOX | VRB264H4M-3Y | Non-Ducted Indoor Units | 252000 | 11.5 | 22.1 | 282000 | 3.61 | 200000 | 2.4 | 5250 | Yes
202918990 | LENNOX | VRB264H4M-3Y | Ducted Indoor Units | 252000 | 11.2 | 21.6 | 282000 | 3.5 | 200000 | 2.4 | 5250 | Yes
202918991 | LENNOX | VRB264H4M-3Y | Mixed Ducted and Non-Ducted Indoor Units | 252000 | 11.35 | 21.85 | 282000 | 3.55 | 200000 | 2.4 | 5250 | Yes
205818902 | LENNOX | VRB264L4M-3G | Non-Ducted Indoor Units | 252000 | 11.7 | 22.9 | 282000 | 3.81 | 240000 | 2.48 | 5250 | Yes
205818903 | LENNOX | VRB264L4M-3G | Ducted Indoor Units | 252000 | 11.4 | 20.8 | 282000 | 3.77 | 240000 | 2.52 | 5250 | Yes
205818963 | LENNOX | VRB264L4M-3G | Mixed Ducted and Non-Ducted Indoor Units | 252000 | 11.55 | 21.85 | 282000 | 3.79 | 240000 | 2.5 | 5250 | Yes
205818900 | LENNOX | VRB264L4M-3Y | Non-Ducted Indoor Units | 252000 | 11.7 | 22.9 | 282000 | 3.81 | 240000 | 2.48 | 5250 | Yes
205818901 | LENNOX | VRB264L4M-3Y | Ducted Indoor Units | 252000 | 11.4 | 20.8 | 282000 | 3.77 | 240000 | 2.52 | 5250 | Yes
205818962 | LENNOX | VRB264L4M-3Y | Mixed Ducted and Non-Ducted Indoor Units | 252000 | 11.55 | 21.85 | 282000 | 3.79 | 240000 | 2.5 | 5250 | Yes
202918992 | LENNOX | VRB288H4M-3G | Non-Ducted Indoor Units | 276000 | 10.9 | 21.3 | 308000 | 3.46 | 210000 | 2.33 | 5750 | Yes
202918993 | LENNOX | VRB288H4M-3G | Ducted Indoor Units | 276000 | 10.5 | 20.8 | 308000 | 3.42 | 210000 | 2.3 | 5750 | Yes
202918994 | LENNOX | VRB288H4M-3G | Mixed Ducted and Non-Ducted Indoor Units | 276000 | 10.7 | 21.05 | 308000 | 3.44 | 210000 | 2.31 | 5750 | Yes
202918995 | LENNOX | VRB288H4M-3Y | Non-Ducted Indoor Units | 276000 | 10.9 | 21.3 | 308000 | 3.46 | 210000 | 2.33 | 5750 | Yes
202918996 | LENNOX | VRB288H4M-3Y | Ducted Indoor Units | 276000 | 10.5 | 20.8 | 308000 | 3.42 | 210000 | 2.3 | 5750 | Yes
202918997 | LENNOX | VRB288H4M-3Y | Mixed Ducted and Non-Ducted Indoor Units | 276000 | 10.7 | 21.05 | 308000 | 3.44 | 210000 | 2.31 | 5750 | Yes
205818910 | LENNOX | VRB288L4M-3G | Non-Ducted Indoor Units | 276000 | 11.3 | 22.1 | 308000 | 3.7 | 262000 | 2.42 | 5750 | Yes
205818911 | LENNOX | VRB288L4M-3G | Ducted Indoor Units | 276000 | 10.9 | 20.8 | 308000 | 3.72 | 262000 | 2.53 | 5750 | Yes
205818967 | LENNOX | VRB288L4M-3G | Mixed Ducted and Non-Ducted Indoor Units | 276000 | 11.1 | 21.45 | 308000 | 3.71 | 262000 | 2.47 | 5750 | Yes
205818908 | LENNOX | VRB288L4M-3Y | Non-Ducted Indoor Units | 276000 | 11.3 | 22.1 | 308000 | 3.7 | 262000 | 2.42 | 5750 | Yes
205818909 | LENNOX | VRB288L4M-3Y | Ducted Indoor Units | 276000 | 10.9 | 20.8 | 308000 | 3.72 | 262000 | 2.53 | 5750 | Yes
205818966 | LENNOX | VRB288L4M-3Y | Mixed Ducted and Non-Ducted Indoor Units | 276000 | 11.1 | 21.45 | 308000 | 3.71 | 262000 | 2.47 | 5750 | Yes
202918999 | LENNOX | VRB312H4M-3G | Ducted Indoor Units | 298000 | 10 | 20.4 | 334000 | 3.3 | 222000 | 2.24 | 6207.5 | Yes
202919002 | LENNOX | VRB312H4M-3Y | Ducted Indoor Units | 298000 | 10 | 20.4 | 334000 | 3.3 | 222000 | 2.24 | 6207.5 | Yes
205818918 | LENNOX | VRB312L4M-3G | Non-Ducted Indoor Units | 298000 | 10.9 | 21.6 | 334000 | 3.59 | 284000 | 2.3 | 6207.5 | Yes
205818919 | LENNOX | VRB312L4M-3G | Ducted Indoor Units | 298000 | 10.4 | 20 | 334000 | 3.66 | 284000 | 2.46 | 6207.5 | Yes
205818971 | LENNOX | VRB312L4M-3G | Mixed Ducted and Non-Ducted Indoor Units | 298000 | 10.65 | 20.8 | 334000 | 3.62 | 284000 | 2.38 | 6207.5 | Yes
205818916 | LENNOX | VRB312L4M-3Y | Non-Ducted Indoor Units | 298000 | 10.9 | 21.6 | 334000 | 3.59 | 284000 | 2.3 | 6207.5 | Yes
205818917 | LENNOX | VRB312L4M-3Y | Ducted Indoor Units | 298000 | 10.4 | 20 | 334000 | 3.66 | 284000 | 2.46 | 6207.5 | Yes
205818970 | LENNOX | VRB312L4M-3Y | Mixed Ducted and Non-Ducted Indoor Units | 298000 | 10.65 | 20.8 | 334000 | 3.62 | 284000 | 2.38 | 6207.5 | Yes
202919004 | LENNOX | VRB336H4M-3G | Non-Ducted Indoor Units | 320000 | 10.6 | 20.6 | 360000 | 3.3 | 244000 | 2.3 | 6667.5 | Yes
202919005 | LENNOX | VRB336H4M-3G | Ducted Indoor Units | 320000 | 10.4 | 19.3 | 360000 | 3.39 | 244000 | 2.38 | 6667.5 | Yes
202919006 | LENNOX | VRB336H4M-3G | Mixed Ducted and Non-Ducted Indoor Units | 320000 | 10.5 | 19.95 | 360000 | 3.34 | 244000 | 2.34 | 6667.5 | Yes
202919007 | LENNOX | VRB336H4M-3Y | Non-Ducted Indoor Units | 320000 | 10.6 | 20.6 | 360000 | 3.3 | 244000 | 2.3 | 6667.5 | Yes
202919008 | LENNOX | VRB336H4M-3Y | Ducted Indoor Units | 320000 | 10.4 | 19.3 | 360000 | 3.39 | 244000 | 2.38 | 6667.5 | Yes
202919009 | LENNOX | VRB336H4M-3Y | Mixed Ducted and Non-Ducted Indoor Units | 320000 | 10.5 | 19.95 | 360000 | 3.34 | 244000 | 2.34 | 6667.5 | Yes
205818926 | LENNOX | VRB336L4M-3G | Non-Ducted Indoor Units | 320000 | 10.6 | 21.3 | 360000 | 3.48 | 306000 | 2.33 | 6667.5 | Yes
205818927 | LENNOX | VRB336L4M-3G | Ducted Indoor Units | 320000 | 10.4 | 20 | 360000 | 3.65 | 306000 | 2.47 | 6667.5 | Yes
205818975 | LENNOX | VRB336L4M-3G | Mixed Ducted and Non-Ducted Indoor Units | 320000 | 10.5 | 20.65 | 360000 | 3.56 | 306000 | 2.4 | 6667.5 | Yes
205818924 | LENNOX | VRB336L4M-3Y | Non-Ducted Indoor Units | 320000 | 10.8 | 21.3 | 360000 | 3.48 | 306000 | 2.33 | 6667.5 | Yes
205818925 | LENNOX | VRB336L4M-3Y | Ducted Indoor Units | 320000 | 10.6 | 20 | 360000 | 3.65 | 306000 | 2.47 | 6667.5 | Yes
205818974 | LENNOX | VRB336L4M-3Y | Mixed Ducted and Non-Ducted Indoor Units | 320000 | 10.7 | 20.65 | 360000 | 3.56 | 306000 | 2.4 | 6667.5 | Yes
202919011 | LENNOX | VRB360H4M-3G | Ducted Indoor Units | 344000 | 9.9 | 18.6 | 380000 | 3.35 | 258000 | 2.33 | 7167.5 | Yes
202919014 | LENNOX | VRB360H4M-3Y | Ducted Indoor Units | 344000 | 9.9 | 18.6 | 380000 | 3.35 | 258000 | 2.33 | 7167.5 | Yes
205818985 | LENNOX | VRB360L4M-3G | Non-Ducted Indoor Units | 344000 | 10.3 | 20.3 | 380000 | 3.4 | 324000 | 2.23 | 7167.5 | Yes
205818986 | LENNOX | VRB360L4M-3G | Ducted Indoor Units | 344000 | 10.3 | 19.3 | 380000 | 3.7 | 324000 | 2.38 | 7167.5 | Yes
205818987 | LENNOX | VRB360L4M-3G | Mixed Ducted and Non-Ducted Indoor Units | 344000 | 10.3 | 19.8 | 380000 | 3.55 | 324000 | 2.3 | 7167.5 | Yes
205818982 | LENNOX | VRB360L4M-3Y | Non-Ducted Indoor Units | 344000 | 10.3 | 20.3 | 380000 | 3.4 | 324000 | 2.23 | 7167.5 | Yes
205818983 | LENNOX | VRB360L4M-3Y | Ducted Indoor Units | 344000 | 10.3 | 19.3 | 380000 | 3.7 | 324000 | 2.38 | 7167.5 | Yes
205818984 | LENNOX | VRB360L4M-3Y | Mixed Ducted and Non-Ducted Indoor Units | 344000 | 10.3 | 19.8 | 380000 | 3.55 | 324000 | 2.3 | 7167.5 | Yes
205818878 | LENNOX | VRB192L4M-3G | Non-Ducted Indoor Units | 184000 | 11.6 | 22.3 | 206000 | 3.92 | 176000 | 2.59 | 3832.5 | Yes
205818876 | LENNOX | VRB192L4M-3Y | Non-Ducted Indoor Units | 184000 | 11.6 | 22.3 | 206000 | 3.92 | 176000 | 2.59 | 3832.5 | Yes
202918974 | LENNOX | VRB216H4M-3G | Non-Ducted Indoor Units | 206000 | 11.6 | 22.3 | 232000 | 3.66 | 164000 | 2.36 | 4292.5 | Yes
202918977 | LENNOX | VRB216H4M-3Y | Non-Ducted Indoor Units | 206000 | 11.6 | 22.3 | 232000 | 3.66 | 164000 | 2.36 | 4292.5 | Yes
205818895 | LENNOX | VRB240L4M-3G | Ducted Indoor Units | 230000 | 11.4 | 22.3 | 258000 | 3.63 | 218000 | 2.46 | 4792.5 | Yes
205818893 | LENNOX | VRB240L4M-3Y | Ducted Indoor Units | 230000 | 11.4 | 22.3 | 258000 | 3.63 | 218000 | 2.46 | 4792.5 | Yes
202918848 | LENNOX | VPB144H4M-3G | Non-Ducted Indoor Units | 138000 | 11.5 | 22.5 | 154000 | 3.75 | 109000 | 2.43 | 2875 | Yes
202918851 | LENNOX | VPB144H4M-3Y | Non-Ducted Indoor Units | 138000 | 11.5 | 22.5 | 154000 | 3.75 | 109000 | 2.43 | 2875 | Yes
202918958 | LENNOX | VRB144H4M-3G | Mixed Ducted and Non-Ducted Indoor Units | 138000 | 11.85 | 22.5 | 154000 | 3.67 | 109000 | 2.44 | 2875 | Yes
202918961 | LENNOX | VRB144H4M-3Y | Mixed Ducted and Non-Ducted Indoor Units | 138000 | 11.85 | 22.5 | 154000 | 3.67 | 109000 | 2.44 | 2875 | Yes
201862884 | LENNOX | VRA144L4M-2G | Non-Ducted Indoor Units | 138000 | 12 | 22.6 | 154000 | 3.75 | 108000 | 2.58 | 2875 | Yes
201862860 | LENNOX | VRA144L4M-2Y | Non-Ducted Indoor Units | 138000 | 12 | 22.6 | 154000 | 3.75 | 108000 | 2.58 | 2875 | Yes
205818955 | LENNOX | VRB216L4M-3G | Mixed Ducted and Non-Ducted Indoor Units | 206000 | 12 | 22.6 | 232000 | 3.78 | 198000 | 2.55 | 4292.5 | Yes
205818954 | LENNOX | VRB216L4M-3Y | Mixed Ducted and Non-Ducted Indoor Units | 206000 | 12 | 22.6 | 232000 | 3.78 | 198000 | 2.55 | 4292.5 | Yes
205818859 | LENNOX | VPB144L4M-3G | Ducted Indoor Units | 138000 | 11.3 | 22.7 | 154000 | 3.76 | 131000 | 2.51 | 2875 | Yes
205818857 | LENNOX | VPB144L4M-3Y | Ducted Indoor Units | 138000 | 11.3 | 22.7 | 154000 | 3.76 | 131000 | 2.51 | 2875 | Yes
202918866 | LENNOX | VPB216H4M-3G | Non-Ducted Indoor Units | 206000 | 11.3 | 22.7 | 232000 | 3.66 | 164000 | 2.36 | 4292.5 | Yes
202918869 | LENNOX | VPB216H4M-3Y | Non-Ducted Indoor Units | 206000 | 11.3 | 22.7 | 232000 | 3.66 | 164000 | 2.36 | 4292.5 | Yes
205818871 | LENNOX | VRB168L4M-3G | Ducted Indoor Units | 160000 | 11.6 | 22.7 | 180000 | 3.7 | 154000 | 2.51 | 3332.5 | Yes
205818869 | LENNOX | VRB168L4M-3Y | Ducted Indoor Units | 160000 | 11.6 | 22.7 | 180000 | 3.7 | 154000 | 2.51 | 3332.5 | Yes
205818953 | LENNOX | VPB216L4M-3G | Mixed Ducted and Non-Ducted Indoor Units | 206000 | 12 | 22.8 | 232000 | 3.86 | 198000 | 2.59 | 4292.5 | Yes
205818952 | LENNOX | VPB216L4M-3Y | Mixed Ducted and Non-Ducted Indoor Units | 206000 | 12 | 22.8 | 232000 | 3.86 | 198000 | 2.59 | 4292.5 | Yes
205818957 | LENNOX | VPB240L4M-3G | Mixed Ducted and Non-Ducted Indoor Units | 230000 | 11.35 | 22.8 | 258000 | 3.72 | 218000 | 2.44 | 4792.5 | Yes
205818956 | LENNOX | VPB240L4M-3Y | Mixed Ducted and Non-Ducted Indoor Units | 230000 | 11.35 | 22.8 | 258000 | 3.72 | 218000 | 2.44 | 4792.5 | Yes
205818959 | LENNOX | VRB240L4M-3G | Mixed Ducted and Non-Ducted Indoor Units | 230000 | 11.4 | 22.8 | 258000 | 3.68 | 218000 | 2.43 | 4792.5 | Yes
205818958 | LENNOX | VRB240L4M-3Y | Mixed Ducted and Non-Ducted Indoor Units | 230000 | 11.4 | 22.8 | 258000 | 3.68 | 218000 | 2.43 | 4792.5 | Yes
205818866 | LENNOX | VPB168L4M-3G | Non-Ducted Indoor Units | 160000 | 12.1 | 22.9 | 180000 | 4.08 | 154000 | 2.63 | 3332.5 | Yes
205818864 | LENNOX | VPB168L4M-3Y | Non-Ducted Indoor Units | 160000 | 12.1 | 22.9 | 180000 | 4.08 | 154000 | 2.63 | 3332.5 | Yes
205818863 | LENNOX | VRB144L4M-3G | Ducted Indoor Units | 138000 | 11.8 | 22.9 | 154000 | 3.63 | 131000 | 2.38 | 2875 | Yes
205818861 | LENNOX | VRB144L4M-3Y | Ducted Indoor Units | 138000 | 11.8 | 22.9 | 154000 | 3.63 | 131000 | 2.38 | 2875 | Yes
205818947 | LENNOX | VRB168L4M-3G | Mixed Ducted and Non-Ducted Indoor Units | 160000 | 11.75 | 22.9 | 180000 | 3.84 | 154000 | 2.55 | 3332.5 | Yes
205818946 | LENNOX | VRB168L4M-3Y | Mixed Ducted and Non-Ducted Indoor Units | 160000 | 11.75 | 22.9 | 180000 | 3.84 | 154000 | 2.55 | 3332.5 | Yes
208102031 | LENNOX | VEP192C432G | Non-Ducted Indoor Units | 184000 | 11.3 | 23 | 206000 | 3.4 | 134000 | 2.1 | 3832.5 | Yes
208102033 | LENNOX | VEP192C432Y | Non-Ducted Indoor Units | 184000 | 11.3 | 23 | 206000 | 3.4 | 134000 | 2.1 | 3832.5 | Yes
208102036 | LENNOX | VEP216C432G | Non-Ducted Indoor Units | 206000 | 11 | 23 | 230000 | 3.52 | 150000 | 2.25 | 4292.5 | Yes
205818945 | LENNOX | VPB168L4M-3G | Mixed Ducted and Non-Ducted Indoor Units | 160000 | 11.8 | 23 | 180000 | 3.92 | 154000 | 2.58 | 3332.5 | Yes
205818944 | LENNOX | VPB168L4M-3Y | Mixed Ducted and Non-Ducted Indoor Units | 160000 | 11.8 | 23 | 180000 | 3.92 | 154000 | 2.58 | 3332.5 | Yes
202918956 | LENNOX | VRB144H4M-3G | Non-Ducted Indoor Units | 138000 | 11.7 | 23 | 154000 | 3.75 | 109000 | 2.43 | 2875 | Yes
202918959 | LENNOX | VRB144H4M-3Y | Non-Ducted Indoor Units | 138000 | 11.7 | 23 | 154000 | 3.75 | 109000 | 2.43 | 2875 | Yes
205818867 | LENNOX | VPB168L4M-3G | Ducted Indoor Units | 160000 | 11.5 | 23.1 | 180000 | 3.76 | 154000 | 2.54 | 3332.5 | Yes
205818865 | LENNOX | VPB168L4M-3Y | Ducted Indoor Units | 160000 | 11.5 | 23.1 | 180000 | 3.76 | 154000 | 2.54 | 3332.5 | Yes
205818870 | LENNOX | VRB168L4M-3G | Non-Ducted Indoor Units | 160000 | 11.9 | 23.1 | 180000 | 3.98 | 154000 | 2.6 | 3332.5 | Yes
205818868 | LENNOX | VRB168L4M-3Y | Non-Ducted Indoor Units | 160000 | 11.9 | 23.1 | 180000 | 3.98 | 154000 | 2.6 | 3332.5 | Yes
205818941 | LENNOX | VPB144L4M-3G | Mixed Ducted and Non-Ducted Indoor Units | 138000 | 11.6 | 23.2 | 154000 | 3.9 | 131000 | 2.54 | 2875 | Yes
205818940 | LENNOX | VPB144L4M-3Y | Mixed Ducted and Non-Ducted Indoor Units | 138000 | 11.6 | 23.2 | 154000 | 3.9 | 131000 | 2.54 | 2875 | Yes
205818894 | LENNOX | VRB240L4M-3G | Non-Ducted Indoor Units | 230000 | 11.4 | 23.3 | 258000 | 3.74 | 218000 | 2.4 | 4792.5 | Yes
205818892 | LENNOX | VRB240L4M-3Y | Non-Ducted Indoor Units | 230000 | 11.4 | 23.3 | 258000 | 3.74 | 218000 | 2.4 | 4792.5 | Yes
205818886 | LENNOX | VRB216L4M-3G | Non-Ducted Indoor Units | 206000 | 12.3 | 23.4 | 232000 | 3.91 | 198000 | 2.61 | 4292.5 | Yes
205818884 | LENNOX | VRB216L4M-3Y | Non-Ducted Indoor Units | 206000 | 12.3 | 23.4 | 232000 | 3.91 | 198000 | 2.61 | 4292.5 | Yes
205818943 | LENNOX | VRB144L4M-3G | Mixed Ducted and Non-Ducted Indoor Units | 138000 | 12 | 23.45 | 154000 | 3.77 | 131000 | 2.46 | 2875 | Yes
205818942 | LENNOX | VRB144L4M-3Y | Mixed Ducted and Non-Ducted Indoor Units | 138000 | 12 | 23.45 | 154000 | 3.77 | 131000 | 2.46 | 2875 | Yes
205818890 | LENNOX | VPB240L4M-3G | Non-Ducted Indoor Units | 230000 | 11.4 | 23.5 | 258000 | 3.75 | 218000 | 2.38 | 4792.5 | Yes
205818888 | LENNOX | VPB240L4M-3Y | Non-Ducted Indoor Units | 230000 | 11.4 | 23.5 | 258000 | 3.75 | 218000 | 2.38 | 4792.5 | Yes
205818858 | LENNOX | VPB144L4M-3G | Non-Ducted Indoor Units | 138000 | 11.9 | 23.7 | 154000 | 4.04 | 131000 | 2.58 | 2875 | Yes
205818856 | LENNOX | VPB144L4M-3Y | Non-Ducted Indoor Units | 138000 | 11.9 | 23.7 | 154000 | 4.04 | 131000 | 2.58 | 2875 | Yes
205818882 | LENNOX | VPB216L4M-3G | Non-Ducted Indoor Units | 206000 | 12.4 | 23.7 | 232000 | 4 | 198000 | 2.64 | 4292.5 | Yes
205818880 | LENNOX | VPB216L4M-3Y | Non-Ducted Indoor Units | 206000 | 12.4 | 23.7 | 232000 | 4 | 198000 | 2.64 | 4292.5 | Yes
205818862 | LENNOX | VRB144L4M-3G | Non-Ducted Indoor Units | 138000 | 12.2 | 24 | 154000 | 3.91 | 131000 | 2.54 | 2875 | Yes
205818860 | LENNOX | VRB144L4M-3Y | Non-Ducted Indoor Units | 138000 | 12.2 | 24 | 154000 | 3.91 | 131000 | 2.54 | 2875 | Yes
208102038 | LENNOX | VEP216C432Y | Non-Ducted Indoor Units | 206000 | 11 | 24.7 | 230000 | 3.52 | 150000 | 2.25 | 4292.5 | Yes
201866455 | LENNOX VRF | VER144C432Y | Non-Ducted Indoor Units | 134000 | 11.6 | 23 | 150000 | 3.65 | 106000 | 2.35 | 2792.5 | Yes
201904262 | LENNOX VRF | VER336C432G | Ducted Indoor Units | 312000 | 9.8 | 19 | 320000 | 3.3 | 246000 | 2.05 | 6500 | Yes
201904264 | LENNOX VRF | VER336C432G | Non-Ducted Indoor Units | 312000 | 10 | 20 | 320000 | 3.3 | 246000 | 2.05 | 6500 | Yes
206453538 | LG | ARUM072BTE5 | Mixed Ducted and Non-Ducted Indoor Units | 69000 | 13.2 | 26 | 77000 | 3.65 | 51000 | 2.57 | 1437.5 | Yes
205281456 | LG | ARUM072BTE5 | Ducted Indoor Units | 69000 | 13 | 23.6 | 77000 | 3.48 | 51000 | 2.49 | 1437.5 | Yes
202515434 | LG | ARUM072BTE5 | Non-Ducted Indoor Units | 69000 | 13.4 | 28.4 | 77000 | 3.83 | 51000 | 2.66 | 1437.5 | Yes
206453576 | LG | ARUM072CTE5 | Mixed Ducted and Non-Ducted Indoor Units | 69000 | 13.2 | 26 | 77000 | 3.65 | 51000 | 2.57 | 1437.5 | Yes
205281457 | LG | ARUM072CTE5 | Ducted Indoor Units | 69000 | 13 | 23.6 | 77000 | 3.48 | 51000 | 2.49 | 1437.5 | Yes
205287345 | LG | ARUM072CTE5 | Non-Ducted Indoor Units | 69000 | 13.4 | 28.4 | 77000 | 3.83 | 51000 | 2.66 | 1437.5 | Yes
206453539 | LG | ARUM072DTE5 | Mixed Ducted and Non-Ducted Indoor Units | 69000 | 13.2 | 26 | 77000 | 3.65 | 51000 | 2.57 | 1437.5 | Yes
205281458 | LG | ARUM072DTE5 | Ducted Indoor Units | 69000 | 13 | 23.6 | 77000 | 3.48 | 51000 | 2.49 | 1437.5 | Yes
202515522 | LG | ARUM072DTE5 | Non-Ducted Indoor Units | 69000 | 13.4 | 28.4 | 77000 | 3.83 | 51000 | 2.66 | 1437.5 | Yes
206453540 | LG | ARUM096BTE5 | Mixed Ducted and Non-Ducted Indoor Units | 92000 | 13.95 | 29.05 | 103000 | 3.99 | 67000 | 2.79 | 1917.5 | Yes
205281459 | LG | ARUM096BTE5 | Ducted Indoor Units | 92000 | 13.5 | 25.1 | 103000 | 3.66 | 67000 | 2.73 | 1917.5 | Yes
202516171 | LG | ARUM096BTE5 | Non-Ducted Indoor Units | 92000 | 14.4 | 33 | 103000 | 4.33 | 67000 | 2.85 | 1917.5 | Yes
206453541 | LG | ARUM096CTE5 | Mixed Ducted and Non-Ducted Indoor Units | 92000 | 13.95 | 29.05 | 103000 | 3.99 | 67000 | 2.79 | 1917.5 | Yes
205281460 | LG | ARUM096CTE5 | Ducted Indoor Units | 92000 | 13.5 | 25.1 | 103000 | 3.66 | 67000 | 2.73 | 1917.5 | Yes
202566098 | LG | ARUM096CTE5 | Non-Ducted Indoor Units | 92000 | 14.4 | 33 | 103000 | 4.33 | 67000 | 2.85 | 1917.5 | Yes
206453542 | LG | ARUM096DTE5 | Mixed Ducted and Non-Ducted Indoor Units | 92000 | 13.95 | 29.05 | 103000 | 3.99 | 67000 | 2.79 | 1917.5 | Yes
205281461 | LG | ARUM096DTE5 | Ducted Indoor Units | 92000 | 13.5 | 25.1 | 103000 | 3.66 | 67000 | 2.73 | 1917.5 | Yes
202524541 | LG | ARUM096DTE5 | Non-Ducted Indoor Units | 92000 | 14.4 | 33 | 103000 | 4.33 | 67000 | 2.85 | 1917.5 | Yes
206453543 | LG | ARUM121BTE5 | Mixed Ducted and Non-Ducted Indoor Units | 114000 | 12.8 | 27.1 | 129000 | 3.71 | 84000 | 2.63 | 2375 | Yes
205281462 | LG | ARUM121BTE5 | Ducted Indoor Units | 114000 | 12.5 | 24.6 | 129000 | 3.46 | 84000 | 2.53 | 2375 | Yes
202516176 | LG | ARUM121BTE5 | Non-Ducted Indoor Units | 114000 | 13.1 | 29.6 | 129000 | 3.97 | 84000 | 2.74 | 2375 | Yes
206453544 | LG | ARUM121CTE5 | Mixed Ducted and Non-Ducted Indoor Units | 114000 | 12.8 | 27.1 | 129000 | 3.71 | 84000 | 2.63 | 2375 | Yes
205281463 | LG | ARUM121CTE5 | Ducted Indoor Units | 114000 | 12.5 | 24.6 | 129000 | 3.46 | 84000 | 2.53 | 2375 | Yes
202566100 | LG | ARUM121CTE5 | Non-Ducted Indoor Units | 114000 | 13.1 | 29.6 | 129000 | 3.97 | 84000 | 2.74 | 2375 | Yes
206453545 | LG | ARUM121DTE5 | Mixed Ducted and Non-Ducted Indoor Units | 114000 | 12.8 | 27.1 | 129000 | 3.71 | 84000 | 2.63 | 2375 | Yes
205281464 | LG | ARUM121DTE5 | Ducted Indoor Units | 114000 | 12.5 | 24.6 | 129000 | 3.46 | 84000 | 2.53 | 2375 | Yes
202524543 | LG | ARUM121DTE5 | Non-Ducted Indoor Units | 114000 | 13.1 | 29.6 | 129000 | 3.97 | 84000 | 2.74 | 2375 | Yes
206453552 | LG | ARUM264BTE5 | Mixed Ducted and Non-Ducted Indoor Units | 252000 | 12 | 21.75 | 282000 | 3.47 | 182000 | 2.45 | 5250 | Yes
205281471 | LG | ARUM264BTE5 | Ducted Indoor Units | 252000 | 11.5 | 21.5 | 282000 | 3.38 | 182000 | 2.38 | 5250 | Yes
202516770 | LG | ARUM264BTE5 | Non-Ducted Indoor Units | 252000 | 12.5 | 22 | 282000 | 3.56 | 182000 | 2.52 | 5250 | Yes
206453568 | LG | ARUM264CTE5 | Mixed Ducted and Non-Ducted Indoor Units | 252000 | 12 | 21.75 | 282000 | 3.47 | 182000 | 2.45 | 5250 | Yes
205281487 | LG | ARUM264CTE5 | Ducted Indoor Units | 252000 | 11.5 | 21.5 | 282000 | 3.38 | 182000 | 2.38 | 5250 | Yes
202566112 | LG | ARUM264CTE5 | Non-Ducted Indoor Units | 252000 | 12.5 | 22 | 282000 | 3.56 | 182000 | 2.52 | 5250 | Yes
206453560 | LG | ARUM264DTE5 | Mixed Ducted and Non-Ducted Indoor Units | 252000 | 12 | 21.75 | 282000 | 3.47 | 182000 | 2.45 | 5250 | Yes
205281479 | LG | ARUM264DTE5 | Ducted Indoor Units | 252000 | 11.5 | 21.5 | 282000 | 3.38 | 182000 | 2.38 | 5250 | Yes
202524555 | LG | ARUM264DTE5 | Non-Ducted Indoor Units | 252000 | 12.5 | 22 | 282000 | 3.56 | 182000 | 2.52 | 5250 | Yes
206453554 | LG | ARUM288BTE5 | Mixed Ducted and Non-Ducted Indoor Units | 276000 | 11.75 | 21.5 | 308000 | 3.44 | 198000 | 2.42 | 5750 | Yes
205281473 | LG | ARUM288BTE5 | Ducted Indoor Units | 276000 | 11.3 | 21 | 308000 | 3.33 | 198000 | 2.35 | 5750 | Yes
202519361 | LG | ARUM288BTE5 | Non-Ducted Indoor Units | 276000 | 12.2 | 22 | 308000 | 3.55 | 198000 | 2.5 | 5750 | Yes
206453569 | LG | ARUM288CTE5 | Mixed Ducted and Non-Ducted Indoor Units | 276000 | 11.75 | 21.5 | 308000 | 3.44 | 198000 | 2.42 | 5750 | Yes
205281488 | LG | ARUM288CTE5 | Ducted Indoor Units | 276000 | 11.3 | 21 | 308000 | 3.33 | 198000 | 2.35 | 5750 | Yes
202566114 | LG | ARUM288CTE5 | Non-Ducted Indoor Units | 276000 | 12.2 | 22 | 308000 | 3.55 | 198000 | 2.5 | 5750 | Yes
206453561 | LG | ARUM288DTE5 | Mixed Ducted and Non-Ducted Indoor Units | 276000 | 11.75 | 21.5 | 308000 | 3.44 | 198000 | 2.42 | 5750 | Yes
205281480 | LG | ARUM288DTE5 | Ducted Indoor Units | 276000 | 11.3 | 21 | 308000 | 3.33 | 198000 | 2.35 | 5750 | Yes
202524557 | LG | ARUM288DTE5 | Non-Ducted Indoor Units | 276000 | 12.2 | 22 | 308000 | 3.55 | 198000 | 2.5 | 5750 | Yes
206453555 | LG | ARUM312BTE5 | Mixed Ducted and Non-Ducted Indoor Units | 298000 | 11 | 21.5 | 332000 | 3.39 | 222000 | 2.39 | 6207.5 | Yes
202519365 | LG | ARUM312BTE5 | Non-Ducted Indoor Units | 298000 | 11 | 22 | 332000 | 3.53 | 222000 | 2.48 | 6207.5 | Yes
206453570 | LG | ARUM312CTE5 | Mixed Ducted and Non-Ducted Indoor Units | 298000 | 11 | 21.5 | 332000 | 3.39 | 222000 | 2.39 | 6207.5 | Yes
202566116 | LG | ARUM312CTE5 | Non-Ducted Indoor Units | 298000 | 11 | 22 | 332000 | 3.53 | 222000 | 2.48 | 6207.5 | Yes
206453562 | LG | ARUM312DTE5 | Mixed Ducted and Non-Ducted Indoor Units | 298000 | 11 | 21.5 | 332000 | 3.39 | 222000 | 2.39 | 6207.5 | Yes
202524559 | LG | ARUM312DTE5 | Non-Ducted Indoor Units | 298000 | 11 | 22 | 332000 | 3.53 | 222000 | 2.48 | 6207.5 | Yes
206453553 | LG | ARUM336BTE5 | Mixed Ducted and Non-Ducted Indoor Units | 320000 | 10.3 | 20.5 | 358000 | 3.38 | 234000 | 2.3 | 6667.5 | Yes
202519368 | LG | ARUM336BTE5 | Non-Ducted Indoor Units | 320000 | 9.8 | 20.5 | 358000 | 3.52 | 234000 | 2.36 | 6667.5 | Yes
206453571 | LG | ARUM336CTE5 | Mixed Ducted and Non-Ducted Indoor Units | 320000 | 10.3 | 20.5 | 358000 | 3.38 | 234000 | 2.3 | 6667.5 | Yes
202566118 | LG | ARUM336CTE5 | Non-Ducted Indoor Units | 320000 | 9.8 | 20.5 | 358000 | 3.52 | 234000 | 2.36 | 6667.5 | Yes
206453563 | LG | ARUM336DTE5 | Mixed Ducted and Non-Ducted Indoor Units | 320000 | 10.3 | 20.5 | 358000 | 3.38 | 234000 | 2.3 | 6667.5 | Yes
202524561 | LG | ARUM336DTE5 | Non-Ducted Indoor Units | 320000 | 9.8 | 20.5 | 358000 | 3.52 | 234000 | 2.36 | 6667.5 | Yes
206453556 | LG | ARUM360BTE5 | Mixed Ducted and Non-Ducted Indoor Units | 344000 | 10.5 | 19.75 | 384000 | 3.37 | 248000 | 2.25 | 7167.5 | Yes
202519371 | LG | ARUM360BTE5 | Non-Ducted Indoor Units | 344000 | 10.8 | 20 | 384000 | 3.51 | 248000 | 2.3 | 7167.5 | Yes
206453572 | LG | ARUM360CTE5 | Mixed Ducted and Non-Ducted Indoor Units | 344000 | 10.5 | 19.75 | 384000 | 3.37 | 248000 | 2.25 | 7167.5 | Yes
202566120 | LG | ARUM360CTE5 | Non-Ducted Indoor Units | 344000 | 10.8 | 20 | 384000 | 3.51 | 248000 | 2.3 | 7167.5 | Yes
206453564 | LG | ARUM360DTE5 | Mixed Ducted and Non-Ducted Indoor Units | 344000 | 10.5 | 19.75 | 384000 | 3.37 | 248000 | 2.25 | 7167.5 | Yes
202524563 | LG | ARUM360DTE5 | Non-Ducted Indoor Units | 344000 | 10.8 | 20 | 384000 | 3.51 | 248000 | 2.3 | 7167.5 | Yes
206453557 | LG | ARUM384BTE5 | Mixed Ducted and Non-Ducted Indoor Units | 366000 | 9.9 | 19.15 | 410000 | 3.31 | 266000 | 2.24 | 7625 | Yes
202519374 | LG | ARUM384BTE5 | Non-Ducted Indoor Units | 366000 | 10 | 19 | 410000 | 3.4 | 266000 | 2.28 | 7625 | Yes
206453573 | LG | ARUM384CTE5 | Mixed Ducted and Non-Ducted Indoor Units | 366000 | 9.9 | 19.15 | 410000 | 3.31 | 266000 | 2.24 | 7625 | Yes
202566122 | LG | ARUM384CTE5 | Non-Ducted Indoor Units | 366000 | 10 | 19 | 410000 | 3.4 | 266000 | 2.28 | 7625 | Yes
206453565 | LG | ARUM384DTE5 | Mixed Ducted and Non-Ducted Indoor Units | 366000 | 9.9 | 19.15 | 410000 | 3.31 | 266000 | 2.24 | 7625 | Yes
202524565 | LG | ARUM384DTE5 | Non-Ducted Indoor Units | 366000 | 10 | 19 | 410000 | 3.4 | 266000 | 2.28 | 7625 | Yes
202519378 | LG | ARUM408BTE5 | Non-Ducted Indoor Units | 390000 | 9.8 | 18.8 | 434000 | 3.34 | 284000 | 2.26 | 8125 | Yes
202566124 | LG | ARUM408CTE5 | Non-Ducted Indoor Units | 390000 | 9.8 | 18.8 | 434000 | 3.34 | 284000 | 2.26 | 8125 | Yes
202524567 | LG | ARUM408DTE5 | Non-Ducted Indoor Units | 390000 | 9.8 | 18.8 | 434000 | 3.34 | 284000 | 2.26 | 8125 | Yes
207172462 | LG | ARUN072BSS5 | Ducted Indoor Units | 69000 | 11.9 | 21.8 | 77000 | 3.8 | 54000 | 2.6 | 1437.5 | Yes
207172463 | LG | ARUN072BSS5 | Non-Ducted Indoor Units | 69000 | 11.9 | 21.8 | 77000 | 3.8 | 54000 | 2.6 | 1437.5 | Yes
207172466 | LG | ARUN072BSS5 | Mixed Ducted and Non-Ducted Indoor Units | 69000 | 11.9 | 21.8 | 77000 | 3.8 | 54000 | 2.6 | 1437.5 | Yes
9119332 | LG | ARUN072QTE4 | Ducted Indoor Units | 69000 | 13 | 23.5 | 77000 | 3.82 | 51000 | 2.7 | 1437.5 | Yes
9119333 | LG | ARUN072QTE4 | Non-Ducted Indoor Units | 69000 | 14.5 | 29 | 77000 | 4.3 | 51000 | 2.75 | 1437.5 | Yes
9119334 | LG | ARUN096QTE4 | Ducted Indoor Units | 92000 | 12.7 | 25 | 103000 | 3.73 | 67000 | 2.71 | 1917.5 | Yes
9119335 | LG | ARUN096QTE4 | Non-Ducted Indoor Units | 92000 | 15.1 | 38.5 | 103000 | 4.3 | 67000 | 2.82 | 1917.5 | Yes
9119336 | LG | ARUN121QTE4 | Ducted Indoor Units | 114000 | 12.6 | 23 | 129000 | 3.53 | 84000 | 2.57 | 2375 | Yes
9119337 | LG | ARUN121QTE4 | Non-Ducted Indoor Units | 114000 | 14.5 | 29 | 129000 | 3.9 | 84000 | 2.72 | 2375 | Yes
210720743 | LG | ARUN072BSS5 | Non-Ducted Indoor Units | 69000 | 11.9 | 21.8 | 77000 | 3.8 | 54000 | 2.6 | 1437.5 | Yes
210845528 | LG | ARUN072BSS5 | Ducted Indoor Units | 69000 | 11.9 | 21.8 | 77000 | 3.8 | 54000 | 2.6 | 1437.5 | Yes
210845822 | LG | ARUN072BSS5 | Mixed Ducted and Non-Ducted Indoor Units | 69000 | 11.9 | 21.8 | 77000 | 3.8 | 54000 | 2.6 | 1437.5 | Yes
210859834 | LG | ARUM072BTE5 | Non-Ducted Indoor Units | 69000 | 13.4 | 28.4 | 77000 | 3.83 | 51000 | 2.66 | 1437.5 | Yes
210859836 | LG | ARUM072DTE5 | Non-Ducted Indoor Units | 69000 | 13.4 | 28.4 | 77000 | 3.83 | 51000 | 2.66 | 1437.5 | Yes
210859837 | LG | ARUM096BTE5 | Non-Ducted Indoor Units | 92000 | 14.4 | 33 | 103000 | 4.33 | 67000 | 2.85 | 1917.5 | Yes
210859839 | LG | ARUM096CTE5 | Non-Ducted Indoor Units | 92000 | 14.4 | 33 | 103000 | 4.33 | 67000 | 2.85 | 1917.5 | Yes
210859840 | LG | ARUM096DTE5 | Non-Ducted Indoor Units | 92000 | 14.4 | 33 | 103000 | 4.33 | 67000 | 2.85 | 1917.5 | Yes
210859842 | LG | ARUM121BTE5 | Non-Ducted Indoor Units | 114000 | 13.1 | 29.6 | 129000 | 3.97 | 84000 | 2.74 | 2375 | Yes
210859844 | LG | ARUM121CTE5 | Non-Ducted Indoor Units | 114000 | 13.1 | 29.6 | 129000 | 3.97 | 84000 | 2.74 | 2375 | Yes
210859846 | LG | ARUM121DTE5 | Non-Ducted Indoor Units | 114000 | 13.1 | 29.6 | 129000 | 3.97 | 84000 | 2.74 | 2375 | Yes
210859924 | LG | ARUM072BTE5 | Ducted Indoor Units | 69000 | 13 | 23.6 | 77000 | 3.48 | 51000 | 2.49 | 1437.5 | Yes
210859925 | LG | ARUM072CTE5 | Ducted Indoor Units | 69000 | 13 | 23.6 | 77000 | 3.48 | 51000 | 2.49 | 1437.5 | Yes
210859926 | LG | ARUM072DTE5 | Ducted Indoor Units | 69000 | 13 | 23.6 | 77000 | 3.48 | 51000 | 2.49 | 1437.5 | Yes
210859928 | LG | ARUM096BTE5 | Ducted Indoor Units | 92000 | 13.5 | 25.1 | 103000 | 3.66 | 67000 | 2.73 | 1917.5 | Yes
210859929 | LG | ARUM096CTE5 | Ducted Indoor Units | 92000 | 13.5 | 25.1 | 103000 | 3.66 | 67000 | 2.73 | 1917.5 | Yes
210859931 | LG | ARUM096DTE5 | Ducted Indoor Units | 92000 | 13.5 | 25.1 | 103000 | 3.66 | 67000 | 2.73 | 1917.5 | Yes
210859932 | LG | ARUM121BTE5 | Ducted Indoor Units | 114000 | 12.5 | 24.6 | 129000 | 3.46 | 84000 | 2.53 | 2375 | Yes
210859933 | LG | ARUM121CTE5 | Ducted Indoor Units | 114000 | 12.5 | 24.6 | 129000 | 3.46 | 84000 | 2.53 | 2375 | Yes
210859934 | LG | ARUM121DTE5 | Ducted Indoor Units | 114000 | 12.5 | 24.6 | 129000 | 3.46 | 84000 | 2.53 | 2375 | Yes
210860261 | LG | ARUM072CTE5 | Non-Ducted Indoor Units | 69000 | 13.4 | 28.4 | 77000 | 3.83 | 51000 | 2.66 | 1437.5 | Yes
210865825 | LG | ARUM072BTE5 | Mixed Ducted and Non-Ducted Indoor Units | 69000 | 13.2 | 26 | 77000 | 3.65 | 51000 | 2.57 | 1437.5 | Yes
210865829 | LG | ARUM072CTE5 | Mixed Ducted and Non-Ducted Indoor Units | 69000 | 13.2 | 26 | 77000 | 3.65 | 51000 | 2.57 | 1437.5 | Yes
210865833 | LG | ARUM072DTE5 | Mixed Ducted and Non-Ducted Indoor Units | 69000 | 13.2 | 26 | 77000 | 3.65 | 51000 | 2.57 | 1437.5 | Yes
210865839 | LG | ARUM096BTE5 | Mixed Ducted and Non-Ducted Indoor Units | 92000 | 13.95 | 29.05 | 103000 | 3.99 | 67000 | 2.79 | 1917.5 | Yes
210865848 | LG | ARUM096CTE5 | Mixed Ducted and Non-Ducted Indoor Units | 92000 | 13.95 | 29.05 | 103000 | 3.99 | 67000 | 2.79 | 1917.5 | Yes
210865860 | LG | ARUM096DTE5 | Mixed Ducted and Non-Ducted Indoor Units | 92000 | 13.95 | 29.05 | 103000 | 3.99 | 67000 | 2.79 | 1917.5 | Yes
210865872 | LG | ARUM121BTE5 | Mixed Ducted and Non-Ducted Indoor Units | 114000 | 12.8 | 27.1 | 129000 | 3.71 | 84000 | 2.63 | 2375 | Yes
210865878 | LG | ARUM121CTE5 | Mixed Ducted and Non-Ducted Indoor Units | 114000 | 12.8 | 27.1 | 129000 | 3.71 | 84000 | 2.63 | 2375 | Yes
210865883 | LG | ARUM121DTE5 | Mixed Ducted and Non-Ducted Indoor Units | 114000 | 12.8 | 27.1 | 129000 | 3.71 | 84000 | 2.63 | 2375 | Yes
210859871 | LG | ARUM264BTE5 | Non-Ducted Indoor Units | 252000 | 12.5 | 22 | 282000 | 3.56 | 182000 | 2.52 | 5250 | Yes
210859873 | LG | ARUM264CTE5 | Non-Ducted Indoor Units | 252000 | 12.5 | 22 | 282000 | 3.56 | 182000 | 2.52 | 5250 | Yes
210859875 | LG | ARUM264DTE5 | Non-Ducted Indoor Units | 252000 | 12.5 | 22 | 282000 | 3.56 | 182000 | 2.52 | 5250 | Yes
210859876 | LG | ARUM288BTE5 | Non-Ducted Indoor Units | 276000 | 12.2 | 22 | 308000 | 3.55 | 198000 | 2.5 | 5750 | Yes
210859878 | LG | ARUM288CTE5 | Non-Ducted Indoor Units | 276000 | 12.2 | 22 | 308000 | 3.55 | 198000 | 2.5 | 5750 | Yes
210859880 | LG | ARUM288DTE5 | Non-Ducted Indoor Units | 276000 | 12.2 | 22 | 308000 | 3.55 | 198000 | 2.5 | 5750 | Yes
210859882 | LG | ARUM312BTE5 | Non-Ducted Indoor Units | 298000 | 11 | 22 | 332000 | 3.53 | 222000 | 2.48 | 6207.5 | Yes
210859884 | LG | ARUM312CTE5 | Non-Ducted Indoor Units | 298000 | 11 | 22 | 332000 | 3.53 | 222000 | 2.48 | 6207.5 | Yes
210859885 | LG | ARUM312DTE5 | Non-Ducted Indoor Units | 298000 | 11 | 22 | 332000 | 3.53 | 222000 | 2.48 | 6207.5 | Yes
210859887 | LG | ARUM336BTE5 | Non-Ducted Indoor Units | 320000 | 9.8 | 20.5 | 358000 | 3.52 | 234000 | 2.36 | 6667.5 | Yes
210859889 | LG | ARUM336CTE5 | Non-Ducted Indoor Units | 320000 | 9.8 | 20.5 | 358000 | 3.52 | 234000 | 2.36 | 6667.5 | Yes
210859891 | LG | ARUM336DTE5 | Non-Ducted Indoor Units | 320000 | 9.8 | 20.5 | 358000 | 3.52 | 234000 | 2.36 | 6667.5 | Yes
210859892 | LG | ARUM360BTE5 | Non-Ducted Indoor Units | 344000 | 10.8 | 20 | 384000 | 3.51 | 248000 | 2.3 | 7167.5 | Yes
210859894 | LG | ARUM360CTE5 | Non-Ducted Indoor Units | 344000 | 10.8 | 20 | 384000 | 3.51 | 248000 | 2.3 | 7167.5 | Yes
210859896 | LG | ARUM360DTE5 | Non-Ducted Indoor Units | 344000 | 10.8 | 20 | 384000 | 3.51 | 248000 | 2.3 | 7167.5 | Yes
210859898 | LG | ARUM384BTE5 | Non-Ducted Indoor Units | 366000 | 10 | 19 | 410000 | 3.4 | 266000 | 2.28 | 7625 | Yes
210859899 | LG | ARUM384CTE5 | Non-Ducted Indoor Units | 366000 | 10 | 19 | 410000 | 3.4 | 266000 | 2.28 | 7625 | Yes
210859901 | LG | ARUM384DTE5 | Non-Ducted Indoor Units | 366000 | 10 | 19 | 410000 | 3.4 | 266000 | 2.28 | 7625 | Yes
210859902 | LG | ARUM408BTE5 | Non-Ducted Indoor Units | 390000 | 9.8 | 18.8 | 434000 | 3.34 | 284000 | 2.26 | 8125 | Yes
210859904 | LG | ARUM408CTE5 | Non-Ducted Indoor Units | 390000 | 9.8 | 18.8 | 434000 | 3.34 | 284000 | 2.26 | 8125 | Yes
210859906 | LG | ARUM408DTE5 | Non-Ducted Indoor Units | 390000 | 9.8 | 18.8 | 434000 | 3.34 | 284000 | 2.26 | 8125 | Yes
210859957 | LG | ARUM264BTE5 | Ducted Indoor Units | 252000 | 11.5 | 21.5 | 282000 | 3.38 | 182000 | 2.38 | 5250 | Yes
210859958 | LG | ARUM264CTE5 | Ducted Indoor Units | 252000 | 11.5 | 21.5 | 282000 | 3.38 | 182000 | 2.38 | 5250 | Yes
210859960 | LG | ARUM264DTE5 | Ducted Indoor Units | 252000 | 11.5 | 21.5 | 282000 | 3.38 | 182000 | 2.38 | 5250 | Yes
210859961 | LG | ARUM288BTE5 | Ducted Indoor Units | 276000 | 11.3 | 21 | 308000 | 3.33 | 198000 | 2.35 | 5750 | Yes
210859963 | LG | ARUM288CTE5 | Ducted Indoor Units | 276000 | 11.3 | 21 | 308000 | 3.33 | 198000 | 2.35 | 5750 | Yes
210859964 | LG | ARUM288DTE5 | Ducted Indoor Units | 276000 | 11.3 | 21 | 308000 | 3.33 | 198000 | 2.35 | 5750 | Yes
210866004 | LG | ARUM264BTE5 | Mixed Ducted and Non-Ducted Indoor Units | 252000 | 12 | 21.75 | 282000 | 3.47 | 182000 | 2.45 | 5250 | Yes
210866011 | LG | ARUM264CTE5 | Mixed Ducted and Non-Ducted Indoor Units | 252000 | 12 | 21.75 | 282000 | 3.47 | 182000 | 2.45 | 5250 | Yes
210866022 | LG | ARUM264DTE5 | Mixed Ducted and Non-Ducted Indoor Units | 252000 | 12 | 21.75 | 282000 | 3.47 | 182000 | 2.45 | 5250 | Yes
210866035 | LG | ARUM288BTE5 | Mixed Ducted and Non-Ducted Indoor Units | 276000 | 11.75 | 21.5 | 308000 | 3.44 | 198000 | 2.42 | 5750 | Yes
210866040 | LG | ARUM288CTE5 | Mixed Ducted and Non-Ducted Indoor Units | 276000 | 11.75 | 21.5 | 308000 | 3.44 | 198000 | 2.42 | 5750 | Yes
210866050 | LG | ARUM288DTE5 | Mixed Ducted and Non-Ducted Indoor Units | 276000 | 11.75 | 21.5 | 308000 | 3.44 | 198000 | 2.42 | 5750 | Yes
210866061 | LG | ARUM312BTE5 | Mixed Ducted and Non-Ducted Indoor Units | 298000 | 11 | 21.5 | 332000 | 3.39 | 222000 | 2.39 | 6207.5 | Yes
210866070 | LG | ARUM312CTE5 | Mixed Ducted and Non-Ducted Indoor Units | 298000 | 11 | 21.5 | 332000 | 3.39 | 222000 | 2.39 | 6207.5 | Yes
210866083 | LG | ARUM312DTE5 | Mixed Ducted and Non-Ducted Indoor Units | 298000 | 11 | 21.5 | 332000 | 3.39 | 222000 | 2.39 | 6207.5 | Yes
210866090 | LG | ARUM336BTE5 | Mixed Ducted and Non-Ducted Indoor Units | 320000 | 10.3 | 20.5 | 358000 | 3.38 | 234000 | 2.3 | 6667.5 | Yes
210866101 | LG | ARUM336CTE5 | Mixed Ducted and Non-Ducted Indoor Units | 320000 | 10.3 | 20.5 | 358000 | 3.38 | 234000 | 2.3 | 6667.5 | Yes
210866108 | LG | ARUM336DTE5 | Mixed Ducted and Non-Ducted Indoor Units | 320000 | 10.3 | 20.5 | 358000 | 3.38 | 234000 | 2.3 | 6667.5 | Yes
210866118 | LG | ARUM360BTE5 | Mixed Ducted and Non-Ducted Indoor Units | 344000 | 10.5 | 19.75 | 384000 | 3.37 | 248000 | 2.25 | 7167.5 | Yes
210866131 | LG | ARUM360CTE5 | Mixed Ducted and Non-Ducted Indoor Units | 344000 | 10.5 | 19.75 | 384000 | 3.37 | 248000 | 2.25 | 7167.5 | Yes
210866141 | LG | ARUM360DTE5 | Mixed Ducted and Non-Ducted Indoor Units | 344000 | 10.5 | 19.75 | 384000 | 3.37 | 248000 | 2.25 | 7167.5 | Yes
210866149 | LG | ARUM384BTE5 | Mixed Ducted and Non-Ducted Indoor Units | 366000 | 9.9 | 19.15 | 410000 | 3.31 | 266000 | 2.24 | 7625 | Yes
210866159 | LG | ARUM384CTE5 | Mixed Ducted and Non-Ducted Indoor Units | 366000 | 9.9 | 19.15 | 410000 | 3.31 | 266000 | 2.24 | 7625 | Yes
210866168 | LG | ARUM384DTE5 | Mixed Ducted and Non-Ducted Indoor Units | 366000 | 9.9 | 19.15 | 410000 | 3.31 | 266000 | 2.24 | 7625 | Yes
9119338 | LG | ARUN144QTE4 | Ducted Indoor Units | 138000 | 11.9 | 22.5 | 152000 | 3.49 | 98000 | 2.52 | 2875 | Yes
205281465 | LG | ARUM144BTE5 | Ducted Indoor Units | 138000 | 12.1 | 23 | 152000 | 3.52 | 98000 | 2.48 | 2875 | Yes
205281466 | LG | ARUM144CTE5 | Ducted Indoor Units | 138000 | 12.1 | 23 | 152000 | 3.52 | 98000 | 2.48 | 2875 | Yes
205281467 | LG | ARUM144DTE5 | Ducted Indoor Units | 138000 | 12.1 | 23 | 152000 | 3.52 | 98000 | 2.48 | 2875 | Yes
205281447 | LG | ARUM192BTE5 | Ducted Indoor Units | 184000 | 11 | 23 | 206000 | 3.3 | 134000 | 2.41 | 3832.5 | Yes
205281453 | LG | ARUM192CTE5 | Ducted Indoor Units | 184000 | 11 | 23 | 206000 | 3.3 | 134000 | 2.41 | 3832.5 | Yes
205281450 | LG | ARUM192DTE5 | Ducted Indoor Units | 184000 | 11 | 23 | 206000 | 3.3 | 134000 | 2.41 | 3832.5 | Yes
210859936 | LG | ARUM144BTE5 | Ducted Indoor Units | 138000 | 12.1 | 23 | 152000 | 3.52 | 98000 | 2.48 | 2875 | Yes
210859937 | LG | ARUM144CTE5 | Ducted Indoor Units | 138000 | 12.1 | 23 | 152000 | 3.52 | 98000 | 2.48 | 2875 | Yes
210859939 | LG | ARUM144DTE5 | Ducted Indoor Units | 138000 | 12.1 | 23 | 152000 | 3.52 | 98000 | 2.48 | 2875 | Yes
210859945 | LG | ARUM192BTE5 | Ducted Indoor Units | 184000 | 11 | 23 | 206000 | 3.3 | 134000 | 2.41 | 3832.5 | Yes
210859947 | LG | ARUM192CTE5 | Ducted Indoor Units | 184000 | 11 | 23 | 206000 | 3.3 | 134000 | 2.41 | 3832.5 | Yes
210859948 | LG | ARUM192DTE5 | Ducted Indoor Units | 184000 | 11 | 23 | 206000 | 3.3 | 134000 | 2.41 | 3832.5 | Yes
206453549 | LG | ARUM168BTE5 | Mixed Ducted and Non-Ducted Indoor Units | 160000 | 11.4 | 23.65 | 180000 | 3.38 | 117000 | 2.41 | 3332.5 | Yes
206453550 | LG | ARUM168CTE5 | Mixed Ducted and Non-Ducted Indoor Units | 160000 | 11.4 | 23.65 | 180000 | 3.38 | 117000 | 2.41 | 3332.5 | Yes
206453551 | LG | ARUM168DTE5 | Mixed Ducted and Non-Ducted Indoor Units | 160000 | 11.4 | 23.65 | 180000 | 3.38 | 117000 | 2.41 | 3332.5 | Yes
210865928 | LG | ARUM168BTE5 | Mixed Ducted and Non-Ducted Indoor Units | 160000 | 11.4 | 23.65 | 180000 | 3.38 | 117000 | 2.41 | 3332.5 | Yes
210865935 | LG | ARUM168CTE5 | Mixed Ducted and Non-Ducted Indoor Units | 160000 | 11.4 | 23.65 | 180000 | 3.38 | 117000 | 2.41 | 3332.5 | Yes
210865938 | LG | ARUM168DTE5 | Mixed Ducted and Non-Ducted Indoor Units | 160000 | 11.4 | 23.65 | 180000 | 3.38 | 117000 | 2.41 | 3332.5 | Yes
206453529 | LG | ARUM192BTE5 | Mixed Ducted and Non-Ducted Indoor Units | 184000 | 11.7 | 24.45 | 206000 | 3.52 | 134000 | 2.52 | 3832.5 | Yes
206453535 | LG | ARUM192CTE5 | Mixed Ducted and Non-Ducted Indoor Units | 184000 | 11.7 | 24.45 | 206000 | 3.52 | 134000 | 2.52 | 3832.5 | Yes
206453532 | LG | ARUM192DTE5 | Mixed Ducted and Non-Ducted Indoor Units | 184000 | 11.7 | 24.45 | 206000 | 3.52 | 134000 | 2.52 | 3832.5 | Yes
210865942 | LG | ARUM192BTE5 | Mixed Ducted and Non-Ducted Indoor Units | 184000 | 11.7 | 24.45 | 206000 | 3.52 | 134000 | 2.52 | 3832.5 | Yes
210865946 | LG | ARUM192CTE5 | Mixed Ducted and Non-Ducted Indoor Units | 184000 | 11.7 | 24.45 | 206000 | 3.52 | 134000 | 2.52 | 3832.5 | Yes
210865951 | LG | ARUM192DTE5 | Mixed Ducted and Non-Ducted Indoor Units | 184000 | 11.7 | 24.45 | 206000 | 3.52 | 134000 | 2.52 | 3832.5 | Yes
202516764 | LG | ARUM216BTE5 | Non-Ducted Indoor Units | 206000 | 11.2 | 24.8 | 230000 | 3.53 | 150000 | 2.66 | 4292.5 | Yes
202566108 | LG | ARUM216CTE5 | Non-Ducted Indoor Units | 206000 | 11.2 | 24.8 | 230000 | 3.53 | 150000 | 2.66 | 4292.5 | Yes
202524551 | LG | ARUM216DTE5 | Non-Ducted Indoor Units | 206000 | 11.2 | 24.8 | 230000 | 3.53 | 150000 | 2.66 | 4292.5 | Yes
210859862 | LG | ARUM216BTE5 | Non-Ducted Indoor Units | 206000 | 11.2 | 24.8 | 230000 | 3.53 | 150000 | 2.66 | 4292.5 | Yes
210859863 | LG | ARUM216CTE5 | Non-Ducted Indoor Units | 206000 | 11.2 | 24.8 | 230000 | 3.53 | 150000 | 2.66 | 4292.5 | Yes
210859865 | LG | ARUM216DTE5 | Non-Ducted Indoor Units | 206000 | 11.2 | 24.8 | 230000 | 3.53 | 150000 | 2.66 | 4292.5 | Yes
202516758 | LG | ARUM168BTE5 | Non-Ducted Indoor Units | 160000 | 11.7 | 25.4 | 180000 | 3.57 | 117000 | 2.45 | 3332.5 | Yes
202566104 | LG | ARUM168CTE5 | Non-Ducted Indoor Units | 160000 | 11.7 | 25.4 | 180000 | 3.57 | 117000 | 2.45 | 3332.5 | Yes
202524547 | LG | ARUM168DTE5 | Non-Ducted Indoor Units | 160000 | 11.7 | 25.4 | 180000 | 3.57 | 117000 | 2.45 | 3332.5 | Yes
210859851 | LG | ARUM168BTE5 | Non-Ducted Indoor Units | 160000 | 11.7 | 25.4 | 180000 | 3.57 | 117000 | 2.45 | 3332.5 | Yes
210859853 | LG | ARUM168CTE5 | Non-Ducted Indoor Units | 160000 | 11.7 | 25.4 | 180000 | 3.57 | 117000 | 2.45 | 3332.5 | Yes
210859855 | LG | ARUM168DTE5 | Non-Ducted Indoor Units | 160000 | 11.7 | 25.4 | 180000 | 3.57 | 117000 | 2.45 | 3332.5 | Yes
206453546 | LG | ARUM144BTE5 | Mixed Ducted and Non-Ducted Indoor Units | 138000 | 12.3 | 25.8 | 152000 | 3.68 | 98000 | 2.57 | 2875 | Yes
206453547 | LG | ARUM144CTE5 | Mixed Ducted and Non-Ducted Indoor Units | 138000 | 12.3 | 25.8 | 152000 | 3.68 | 98000 | 2.57 | 2875 | Yes
206453548 | LG | ARUM144DTE5 | Mixed Ducted and Non-Ducted Indoor Units | 138000 | 12.3 | 25.8 | 152000 | 3.68 | 98000 | 2.57 | 2875 | Yes
210865890 | LG | ARUM144BTE5 | Mixed Ducted and Non-Ducted Indoor Units | 138000 | 12.3 | 25.8 | 152000 | 3.68 | 98000 | 2.57 | 2875 | Yes
210865897 | LG | ARUM144CTE5 | Mixed Ducted and Non-Ducted Indoor Units | 138000 | 12.3 | 25.8 | 152000 | 3.68 | 98000 | 2.57 | 2875 | Yes
210865912 | LG | ARUM144DTE5 | Mixed Ducted and Non-Ducted Indoor Units | 138000 | 12.3 | 25.8 | 152000 | 3.68 | 98000 | 2.57 | 2875 | Yes
202516762 | LG | ARUM192BTE5 | Non-Ducted Indoor Units | 184000 | 12.4 | 25.9 | 206000 | 3.75 | 134000 | 2.64 | 3832.5 | Yes
202566106 | LG | ARUM192CTE5 | Non-Ducted Indoor Units | 184000 | 12.4 | 25.9 | 206000 | 3.75 | 134000 | 2.64 | 3832.5 | Yes
202524549 | LG | ARUM192DTE5 | Non-Ducted Indoor Units | 184000 | 12.4 | 25.9 | 206000 | 3.75 | 134000 | 2.64 | 3832.5 | Yes
210859856 | LG | ARUM192BTE5 | Non-Ducted Indoor Units | 184000 | 12.4 | 25.9 | 206000 | 3.75 | 134000 | 2.64 | 3832.5 | Yes
210859858 | LG | ARUM192CTE5 | Non-Ducted Indoor Units | 184000 | 12.4 | 25.9 | 206000 | 3.75 | 134000 | 2.64 | 3832.5 | Yes
210859860 | LG | ARUM192DTE5 | Non-Ducted Indoor Units | 184000 | 12.4 | 25.9 | 206000 | 3.75 | 134000 | 2.64 | 3832.5 | Yes
9119339 | LG | ARUN144QTE4 | Non-Ducted Indoor Units | 138000 | 12.4 | 27 | 152000 | 3.8 | 98000 | 2.69 | 2875 | Yes
202516755 | LG | ARUM144BTE5 | Non-Ducted Indoor Units | 138000 | 12.5 | 28.6 | 152000 | 3.84 | 98000 | 2.67 | 2875 | Yes
202566102 | LG | ARUM144CTE5 | Non-Ducted Indoor Units | 138000 | 12.5 | 28.6 | 152000 | 3.84 | 98000 | 2.67 | 2875 | Yes
202524545 | LG | ARUM144DTE5 | Non-Ducted Indoor Units | 138000 | 12.5 | 28.6 | 152000 | 3.84 | 98000 | 2.67 | 2875 | Yes
210859847 | LG | ARUM144BTE5 | Non-Ducted Indoor Units | 138000 | 12.5 | 28.6 | 152000 | 3.84 | 98000 | 2.67 | 2875 | Yes
210859848 | LG | ARUM144CTE5 | Non-Ducted Indoor Units | 138000 | 12.5 | 28.6 | 152000 | 3.84 | 98000 | 2.67 | 2875 | Yes
210859850 | LG | ARUM144DTE5 | Non-Ducted Indoor Units | 138000 | 12.5 | 28.6 | 152000 | 3.84 | 98000 | 2.67 | 2875 | Yes
200000000 | MAMMOTH | V5BV-R72WMBK | Non-Ducted Indoor Units | 67000 | 11.5 | 22 | 75000 | 3.4 | 51000 | 2.4 | 1395 | Yes
8577925 | MIDEA | MV5-R144DXN1-(A) | Non-Ducted Indoor Units | 136000 | 11 | 19.5 | 150000 | 3.4 | 102000 | 2.25 | 2832.5 | Yes
8578648 | MIDEA | MV5-R144DZN1-(A) | Non-Ducted Indoor Units | 136000 | 11 | 19.5 | 150000 | 3.4 | 102000 | 2.25 | 2832.5 | Yes
201856780 | MIDEA | MV5-XC240DXN1-(A) | Non-Ducted Indoor Units | 230000 | 11.1 | 19.7 | 240000 | 3.56 | 160000 | 2.28 | 4792.5 | Yes
201856802 | MIDEA | MV5-XC240DZN1-(A) | Non-Ducted Indoor Units | 230000 | 11.1 | 19.7 | 240000 | 3.56 | 160000 | 2.28 | 4792.5 | Yes
201856732 | MIDEA | MV5-RC240DXN1-(A) | Non-Ducted Indoor Units | 230000 | 11.3 | 20.1 | 240000 | 3.56 | 160000 | 2.28 | 4792.5 | Yes
201856756 | MIDEA | MV5-RC240DZN1-(A) | Non-Ducted Indoor Units | 230000 | 11.3 | 20.1 | 240000 | 3.56 | 160000 | 2.28 | 4792.5 | Yes
201856778 | MIDEA | MV5-XC216DXN1-(A) | Non-Ducted Indoor Units | 206000 | 11.2 | 20.2 | 224000 | 3.58 | 152000 | 2.28 | 4292.5 | Yes
201856800 | MIDEA | MV5-XC216DZN1-(A) | Non-Ducted Indoor Units | 206000 | 11.2 | 20.2 | 224000 | 3.58 | 152000 | 2.28 | 4292.5 | Yes
202897203 | MIDEA | MV6-R240DXN1 | Ducted Indoor Units | 230000 | 11.1 | 20.3 | 258000 | 3.37 | 182000 | 2.27 | 4792.5 | Yes
202897205 | MIDEA | MV6-R240DZN1 | Ducted Indoor Units | 230000 | 11.1 | 20.3 | 258000 | 3.37 | 182000 | 2.27 | 4792.5 | Yes
202897167 | MIDEA | MV6-X240DXN1 | Ducted Indoor Units | 230000 | 11.1 | 20.3 | 258000 | 3.44 | 182000 | 2.34 | 4792.5 | Yes
202897201 | MIDEA | MV6-X240DZN1 | Ducted Indoor Units | 230000 | 11.1 | 20.3 | 258000 | 3.44 | 182000 | 2.34 | 4792.5 | Yes
9121966 | MIDEA | MV5-H216DXN1 | Non-Ducted Indoor Units | 196000 | 11.7 | 20.5 | 224000 | 3.62 | 152000 | 2.4 | 4082.5 | Yes
201830241 | MIDEA | MV5-H216DXN1* | Non-Ducted Indoor Units | 196000 | 11.7 | 20.5 | 224000 | 3.62 | 152000 | 2.4 | 4082.5 | Yes
9121987 | MIDEA | MV5-H216DZN1 | Non-Ducted Indoor Units | 196000 | 11.7 | 20.5 | 224000 | 3.62 | 152000 | 2.4 | 4082.5 | Yes
201830273 | MIDEA | MV5-H216DZN1* | Non-Ducted Indoor Units | 196000 | 11.7 | 20.5 | 224000 | 3.62 | 152000 | 2.4 | 4082.5 | Yes
9121969 | MIDEA | MV5-H240DXN1 | Ducted Indoor Units | 214000 | 11 | 20.6 | 240000 | 3.47 | 160000 | 2.3 | 4457.5 | Yes
201830244 | MIDEA | MV5-H240DXN1* | Ducted Indoor Units | 214000 | 11 | 20.6 | 240000 | 3.47 | 160000 | 2.3 | 4457.5 | Yes
9121990 | MIDEA | MV5-H240DZN1 | Ducted Indoor Units | 214000 | 11 | 20.6 | 240000 | 3.47 | 160000 | 2.3 | 4457.5 | Yes
201830276 | MIDEA | MV5-H240DZN1* | Ducted Indoor Units | 214000 | 11 | 20.6 | 240000 | 3.47 | 160000 | 2.3 | 4457.5 | Yes
201856727 | MIDEA | MV5-RC168DXN1-(A) | Ducted Indoor Units | 160000 | 11 | 20.6 | 180000 | 3.6 | 126000 | 2.29 | 3332.5 | Yes
201856751 | MIDEA | MV5-RC168DZN1-(A) | Ducted Indoor Units | 160000 | 11 | 20.6 | 180000 | 3.6 | 126000 | 2.29 | 3332.5 | Yes
201856730 | MIDEA | MV5-RC216DXN1-(A) | Non-Ducted Indoor Units | 206000 | 11.4 | 20.7 | 224000 | 3.58 | 152000 | 2.28 | 4292.5 | Yes
201856754 | MIDEA | MV5-RC216DZN1-(A) | Non-Ducted Indoor Units | 206000 | 11.4 | 20.7 | 224000 | 3.58 | 152000 | 2.28 | 4292.5 | Yes
201856725 | MIDEA | MV5-RC144DXN1-(A) | Ducted Indoor Units | 138000 | 11.1 | 20.8 | 154000 | 3.62 | 108000 | 2.34 | 2875 | Yes
201856749 | MIDEA | MV5-RC144DZN1-(A) | Ducted Indoor Units | 138000 | 11.1 | 20.8 | 154000 | 3.62 | 108000 | 2.34 | 2875 | Yes
9122294 | MIDEA | MV5-H216DXN1 | Mixed Ducted and Non-Ducted Indoor Units | 196000 | 11.5 | 20.9 | 224000 | 3.58 | 152000 | 2.35 | 4082.5 | Yes
202073591 | MIDEA | MV5-H216DXN1* | Mixed Ducted and Non-Ducted Indoor Units | 196000 | 11.5 | 20.9 | 224000 | 3.58 | 152000 | 2.35 | 4082.5 | Yes
9122310 | MIDEA | MV5-H216DZN1 | Mixed Ducted and Non-Ducted Indoor Units | 196000 | 11.5 | 20.9 | 224000 | 3.58 | 152000 | 2.35 | 4082.5 | Yes
202073607 | MIDEA | MV5-H216DZN1* | Mixed Ducted and Non-Ducted Indoor Units | 196000 | 11.5 | 20.9 | 224000 | 3.58 | 152000 | 2.35 | 4082.5 | Yes
202897197 | MIDEA | MV6-R216DXN1 | Ducted Indoor Units | 206000 | 11.6 | 20.9 | 232000 | 3.54 | 164000 | 2.33 | 4292.5 | Yes
202897199 | MIDEA | MV6-R216DZN1 | Ducted Indoor Units | 206000 | 11.6 | 20.9 | 232000 | 3.54 | 164000 | 2.33 | 4292.5 | Yes
202897165 | MIDEA | MV6-X216DXN1 | Ducted Indoor Units | 206000 | 11.3 | 20.9 | 232000 | 3.57 | 164000 | 2.36 | 4292.5 | Yes
202897195 | MIDEA | MV6-X216DZN1 | Ducted Indoor Units | 206000 | 11.3 | 20.9 | 232000 | 3.57 | 164000 | 2.36 | 4292.5 | Yes
10091388 | MIDEA | MV5-2R241DXN1 | Ducted Indoor Units | 228000 | 11 | 21.1 | 256000 | 3.57 | 172000 | 2.39 | 4750 | Yes
10208207 | MIDEA | MV5-2R241DZN1 | Ducted Indoor Units | 228000 | 11 | 21.1 | 256000 | 3.57 | 172000 | 2.39 | 4750 | Yes
201856776 | MIDEA | MV5-XC192DXN1-(A) | Non-Ducted Indoor Units | 184000 | 11.3 | 21.1 | 206000 | 3.62 | 144000 | 2.35 | 3832.5 | Yes
201856798 | MIDEA | MV5-XC192DZN1-(A) | Non-Ducted Indoor Units | 184000 | 11.3 | 21.1 | 206000 | 3.62 | 144000 | 2.35 | 3832.5 | Yes
201830310 | MIDEA | MV5-2R241DXN1* | Ducted Indoor Units | 230000 | 11 | 21.11 | 256000 | 3.57 | 172000 | 2.39 | 4792.5 | Yes
201830336 | MIDEA | MV5-2R241DZN1* | Ducted Indoor Units | 230000 | 11 | 21.11 | 256000 | 3.57 | 172000 | 2.39 | 4792.5 | Yes
9121967 | MIDEA | MV5-H216DXN1 | Ducted Indoor Units | 196000 | 11.3 | 21.3 | 224000 | 3.54 | 152000 | 2.3 | 4082.5 | Yes
201830242 | MIDEA | MV5-H216DXN1* | Ducted Indoor Units | 196000 | 11.3 | 21.3 | 224000 | 3.54 | 152000 | 2.3 | 4082.5 | Yes
9121988 | MIDEA | MV5-H216DZN1 | Ducted Indoor Units | 196000 | 11.3 | 21.3 | 224000 | 3.54 | 152000 | 2.3 | 4082.5 | Yes
201830274 | MIDEA | MV5-H216DZN1* | Ducted Indoor Units | 196000 | 11.3 | 21.3 | 224000 | 3.54 | 152000 | 2.3 | 4082.5 | Yes
202897191 | MIDEA | MV6-R192DXN1 | Ducted Indoor Units | 184000 | 11.2 | 21.3 | 206000 | 3.32 | 134000 | 2.28 | 3832.5 | Yes
202897193 | MIDEA | MV6-R192DZN1 | Ducted Indoor Units | 184000 | 11.2 | 21.3 | 206000 | 3.32 | 134000 | 2.28 | 3832.5 | Yes
201830239 | MIDEA | MV5-H192DXN1* | Non-Ducted Indoor Units | 176000 | 12.3 | 21.5 | 206000 | 3.75 | 144000 | 2.45 | 3667.5 | Yes
201830271 | MIDEA | MV5-H192DZN1* | Non-Ducted Indoor Units | 176000 | 12.3 | 21.5 | 206000 | 3.75 | 144000 | 2.45 | 3667.5 | Yes
9121964 | MIDEA | MV5-H196DXN1 | Non-Ducted Indoor Units | 176000 | 12.3 | 21.5 | 206000 | 3.75 | 144000 | 2.45 | 3667.5 | Yes
9121985 | MIDEA | MV5-H196DZN1 | Non-Ducted Indoor Units | 176000 | 12.3 | 21.5 | 206000 | 3.75 | 144000 | 2.45 | 3667.5 | Yes
202897142 | MIDEA | MV6-X168DXN1 | Non-Ducted Indoor Units | 160000 | 11 | 21.5 | 180000 | 3.5 | 128000 | 2.24 | 3332.5 | Yes
202897143 | MIDEA | MV6-X168DXN1 | Ducted Indoor Units | 160000 | 11.2 | 21.5 | 180000 | 3.45 | 128000 | 2.3 | 3332.5 | Yes
202897184 | MIDEA | MV6-X168DXN1 | Mixed Ducted and Non-Ducted Indoor Units | 160000 | 11.1 | 21.5 | 180000 | 3.47 | 128000 | 2.27 | 3332.5 | Yes
202897156 | MIDEA | MV6-X168DZN1 | Non-Ducted Indoor Units | 160000 | 11 | 21.5 | 180000 | 3.5 | 128000 | 2.24 | 3332.5 | Yes
202897157 | MIDEA | MV6-X168DZN1 | Ducted Indoor Units | 160000 | 11.2 | 21.5 | 180000 | 3.45 | 128000 | 2.3 | 3332.5 | Yes
202897185 | MIDEA | MV6-X168DZN1 | Mixed Ducted and Non-Ducted Indoor Units | 160000 | 11.1 | 21.5 | 180000 | 3.47 | 128000 | 2.27 | 3332.5 | Yes
201856728 | MIDEA | MV5-RC192DXN1-(A) | Non-Ducted Indoor Units | 184000 | 11.5 | 21.6 | 206000 | 3.62 | 144000 | 2.35 | 3832.5 | Yes
201856752 | MIDEA | MV5-RC192DZN1-(A) | Non-Ducted Indoor Units | 184000 | 11.5 | 21.6 | 206000 | 3.62 | 144000 | 2.35 | 3832.5 | Yes
202897236 | MIDEA | MV6-R216DXN1 | Mixed Ducted and Non-Ducted Indoor Units | 206000 | 11.6 | 21.6 | 232000 | 3.6 | 164000 | 2.34 | 4292.5 | Yes
202897237 | MIDEA | MV6-R216DZN1 | Mixed Ducted and Non-Ducted Indoor Units | 206000 | 11.6 | 21.6 | 232000 | 3.6 | 164000 | 2.34 | 4292.5 | Yes
201856774 | MIDEA | MV5-XC168DXN1-(A) | Non-Ducted Indoor Units | 160000 | 11.5 | 21.7 | 180000 | 3.71 | 126000 | 2.47 | 3332.5 | Yes
201856796 | MIDEA | MV5-XC168DZN1-(A) | Non-Ducted Indoor Units | 160000 | 11.5 | 21.7 | 180000 | 3.71 | 126000 | 2.47 | 3332.5 | Yes
202897141 | MIDEA | MV6-X144DXN1 | Ducted Indoor Units | 138000 | 11.6 | 21.7 | 154000 | 3.6 | 109000 | 2.45 | 2875 | Yes
202897151 | MIDEA | MV6-X144DZN1 | Ducted Indoor Units | 138000 | 11.6 | 21.7 | 154000 | 3.6 | 109000 | 2.45 | 2875 | Yes
202073625 | MIDEA | MV5-2R241DXN1* | Mixed Ducted and Non-Ducted Indoor Units | 230000 | 11.1 | 21.73 | 256000 | 3.64 | 172000 | 2.43 | 4792.5 | Yes
202073638 | MIDEA | MV5-2R241DZN1* | Mixed Ducted and Non-Ducted Indoor Units | 230000 | 11.1 | 21.73 | 256000 | 3.64 | 172000 | 2.43 | 4792.5 | Yes
10208472 | MIDEA | MV5-2R241DXN1 | Mixed Ducted and Non-Ducted Indoor Units | 228000 | 11.1 | 21.75 | 256000 | 3.64 | 172000 | 2.43 | 4750 | Yes
10208477 | MIDEA | MV5-2R241DZN1 | Mixed Ducted and Non-Ducted Indoor Units | 228000 | 11.1 | 21.75 | 256000 | 3.64 | 172000 | 2.43 | 4750 | Yes
202073590 | MIDEA | MV5-H192DXN1* | Mixed Ducted and Non-Ducted Indoor Units | 176000 | 11.95 | 21.75 | 206000 | 3.67 | 144000 | 2.37 | 3667.5 | Yes
202073606 | MIDEA | MV5-H192DZN1* | Mixed Ducted and Non-Ducted Indoor Units | 176000 | 11.95 | 21.75 | 206000 | 3.67 | 144000 | 2.37 | 3667.5 | Yes
9122293 | MIDEA | MV5-H196DXN1 | Mixed Ducted and Non-Ducted Indoor Units | 176000 | 11.95 | 21.75 | 206000 | 3.67 | 144000 | 2.37 | 3667.5 | Yes
9122309 | MIDEA | MV5-H196DZN1 | Mixed Ducted and Non-Ducted Indoor Units | 176000 | 11.95 | 21.75 | 206000 | 3.67 | 144000 | 2.37 | 3667.5 | Yes
205811911 | MIDEA | MV6-R216DXN1C-(A) | Ducted Indoor Units | 206000 | 11.7 | 21.8 | 232000 | 3.66 | 198000 | 2.49 | 4292.5 | Yes
205811913 | MIDEA | MV6-R216DZN1C-(A) | Ducted Indoor Units | 206000 | 11.7 | 21.8 | 232000 | 3.66 | 198000 | 2.49 | 4292.5 | Yes
202897234 | MIDEA | MV6-X216DXN1 | Mixed Ducted and Non-Ducted Indoor Units | 206000 | 11.3 | 21.8 | 232000 | 3.61 | 164000 | 2.36 | 4292.5 | Yes
202897235 | MIDEA | MV6-X216DZN1 | Mixed Ducted and Non-Ducted Indoor Units | 206000 | 11.3 | 21.8 | 232000 | 3.61 | 164000 | 2.36 | 4292.5 | Yes
10611539 | MIDEA | MV5-X192DXN1-(A) | Non-Ducted Indoor Units | 184000 | 11.9 | 21.9 | 206000 | 3.74 | 144000 | 2.4 | 3832.5 | Yes
10611553 | MIDEA | MV5-X192DZN1-(A) | Non-Ducted Indoor Units | 184000 | 11.9 | 21.9 | 206000 | 3.74 | 144000 | 2.4 | 3832.5 | Yes
202897159 | MIDEA | MV6-R168DXN1 | Ducted Indoor Units | 160000 | 11.5 | 21.9 | 180000 | 3.45 | 128000 | 2.3 | 3332.5 | Yes
202897161 | MIDEA | MV6-R168DZN1 | Ducted Indoor Units | 160000 | 11.5 | 21.9 | 180000 | 3.45 | 128000 | 2.3 | 3332.5 | Yes
205811907 | MIDEA | MV6-X216DXN1C-(A) | Ducted Indoor Units | 206000 | 11.6 | 21.9 | 232000 | 3.73 | 198000 | 2.54 | 4292.5 | Yes
205811909 | MIDEA | MV6-X216DZN1C-(A) | Ducted Indoor Units | 206000 | 11.6 | 21.9 | 232000 | 3.73 | 198000 | 2.54 | 4292.5 | Yes
202897186 | MIDEA | MV6-R168DXN1 | Mixed Ducted and Non-Ducted Indoor Units | 160000 | 11.4 | 21.95 | 180000 | 3.47 | 128000 | 2.27 | 3332.5 | Yes
202897187 | MIDEA | MV6-R168DZN1 | Mixed Ducted and Non-Ducted Indoor Units | 160000 | 11.4 | 21.95 | 180000 | 3.47 | 128000 | 2.27 | 3332.5 | Yes
9121962 | MIDEA | MV5-H168DXN1 | Non-Ducted Indoor Units | 156000 | 12.5 | 22 | 180000 | 3.8 | 126000 | 2.55 | 3250 | Yes
9121963 | MIDEA | MV5-H168DXN1 | Ducted Indoor Units | 156000 | 12 | 22 | 180000 | 3.64 | 126000 | 2.35 | 3250 | Yes
9122292 | MIDEA | MV5-H168DXN1 | Mixed Ducted and Non-Ducted Indoor Units | 156000 | 12.25 | 22 | 180000 | 3.72 | 126000 | 2.45 | 3250 | Yes
202073589 | MIDEA | MV5-H168DXN1* | Mixed Ducted and Non-Ducted Indoor Units | 156000 | 12.25 | 22 | 180000 | 3.72 | 126000 | 2.45 | 3250 | Yes
201830237 | MIDEA | MV5-H168DXN1* | Non-Ducted Indoor Units | 156000 | 12.5 | 22 | 180000 | 3.8 | 126000 | 2.55 | 3250 | Yes
201830238 | MIDEA | MV5-H168DXN1* | Ducted Indoor Units | 156000 | 12 | 22 | 180000 | 3.64 | 126000 | 2.35 | 3250 | Yes
9121983 | MIDEA | MV5-H168DZN1 | Non-Ducted Indoor Units | 156000 | 12.5 | 22 | 180000 | 3.8 | 126000 | 2.55 | 3250 | Yes
9121984 | MIDEA | MV5-H168DZN1 | Ducted Indoor Units | 156000 | 12 | 22 | 180000 | 3.64 | 126000 | 2.35 | 3250 | Yes
9122308 | MIDEA | MV5-H168DZN1 | Mixed Ducted and Non-Ducted Indoor Units | 156000 | 12.25 | 22 | 180000 | 3.72 | 126000 | 2.45 | 3250 | Yes
202073605 | MIDEA | MV5-H168DZN1* | Mixed Ducted and Non-Ducted Indoor Units | 156000 | 12.25 | 22 | 180000 | 3.72 | 126000 | 2.45 | 3250 | Yes
201830269 | MIDEA | MV5-H168DZN1* | Non-Ducted Indoor Units | 156000 | 12.5 | 22 | 180000 | 3.8 | 126000 | 2.55 | 3250 | Yes
201830270 | MIDEA | MV5-H168DZN1* | Ducted Indoor Units | 156000 | 12 | 22 | 180000 | 3.64 | 126000 | 2.35 | 3250 | Yes
201830240 | MIDEA | MV5-H192DXN1* | Ducted Indoor Units | 176000 | 11.6 | 22 | 206000 | 3.6 | 144000 | 2.3 | 3667.5 | Yes
201830272 | MIDEA | MV5-H192DZN1* | Ducted Indoor Units | 176000 | 11.6 | 22 | 206000 | 3.6 | 144000 | 2.3 | 3667.5 | Yes
9121965 | MIDEA | MV5-H196DXN1 | Ducted Indoor Units | 176000 | 11.6 | 22 | 206000 | 3.6 | 144000 | 2.3 | 3667.5 | Yes
9121986 | MIDEA | MV5-H196DZN1 | Ducted Indoor Units | 176000 | 11.6 | 22 | 206000 | 3.6 | 144000 | 2.3 | 3667.5 | Yes
202897153 | MIDEA | MV6-R144DXN1 | Ducted Indoor Units | 138000 | 12 | 22 | 154000 | 3.6 | 109000 | 2.45 | 2875 | Yes
202897155 | MIDEA | MV6-R144DZN1 | Ducted Indoor Units | 138000 | 12 | 22 | 154000 | 3.6 | 109000 | 2.45 | 2875 | Yes
202897158 | MIDEA | MV6-R168DXN1 | Non-Ducted Indoor Units | 160000 | 11.3 | 22 | 180000 | 3.5 | 128000 | 2.24 | 3332.5 | Yes
202897160 | MIDEA | MV6-R168DZN1 | Non-Ducted Indoor Units | 160000 | 11.3 | 22 | 180000 | 3.5 | 128000 | 2.24 | 3332.5 | Yes
205811898 | MIDEA | MV6-X192DXN1C-(A) | Non-Ducted Indoor Units | 184000 | 11.6 | 22 | 206000 | 4 | 176000 | 2.62 | 3832.5 | Yes
205811900 | MIDEA | MV6-X192DZN1C-(A) | Non-Ducted Indoor Units | 184000 | 11.6 | 22 | 206000 | 4 | 176000 | 2.62 | 3832.5 | Yes
201856772 | MIDEA | MV5-XC144DXN1-(A) | Non-Ducted Indoor Units | 138000 | 11.9 | 22.1 | 154000 | 3.75 | 108000 | 2.58 | 2875 | Yes
201856794 | MIDEA | MV5-XC144DZN1-(A) | Non-Ducted Indoor Units | 138000 | 11.9 | 22.1 | 154000 | 3.75 | 108000 | 2.58 | 2875 | Yes
205811903 | MIDEA | MV6-R192DXN1C-(A) | Ducted Indoor Units | 184000 | 11.3 | 22.1 | 206000 | 3.65 | 176000 | 2.44 | 3832.5 | Yes
205811905 | MIDEA | MV6-R192DZN1C-(A) | Ducted Indoor Units | 184000 | 11.3 | 22.1 | 206000 | 3.65 | 176000 | 2.44 | 3832.5 | Yes
202897180 | MIDEA | MV6-X144DXN1 | Mixed Ducted and Non-Ducted Indoor Units | 138000 | 11.55 | 22.1 | 154000 | 3.67 | 109000 | 2.44 | 2875 | Yes
202897181 | MIDEA | MV6-X144DZN1 | Mixed Ducted and Non-Ducted Indoor Units | 138000 | 11.55 | 22.1 | 154000 | 3.67 | 109000 | 2.44 | 2875 | Yes
205811974 | MIDEA | MV6-X192DXN1C-(A) | Mixed Ducted and Non-Ducted Indoor Units | 184000 | 11.25 | 22.1 | 206000 | 3.87 | 176000 | 2.53 | 3832.5 | Yes
205811975 | MIDEA | MV6-X192DZN1C-(A) | Mixed Ducted and Non-Ducted Indoor Units | 184000 | 11.25 | 22.1 | 206000 | 3.87 | 176000 | 2.53 | 3832.5 | Yes
205811915 | MIDEA | MV6-X240DXN1C-(A) | Ducted Indoor Units | 230000 | 11.3 | 22.1 | 258000 | 3.7 | 218000 | 2.5 | 4792.5 | Yes
205811917 | MIDEA | MV6-X240DZN1C-(A) | Ducted Indoor Units | 230000 | 11.3 | 22.1 | 258000 | 3.7 | 218000 | 2.5 | 4792.5 | Yes
10611621 | MIDEA | MV5-X192DXN1-(A) | Mixed Ducted and Non-Ducted Indoor Units | 184000 | 11.7 | 22.15 | 206000 | 3.67 | 144000 | 2.35 | 3832.5 | Yes
10611636 | MIDEA | MV5-X192DZN1-(A) | Mixed Ducted and Non-Ducted Indoor Units | 184000 | 11.7 | 22.15 | 206000 | 3.67 | 144000 | 2.35 | 3832.5 | Yes
201856726 | MIDEA | MV5-RC168DXN1-(A) | Non-Ducted Indoor Units | 160000 | 11.7 | 22.2 | 180000 | 3.71 | 126000 | 2.47 | 3332.5 | Yes
201856750 | MIDEA | MV5-RC168DZN1-(A) | Non-Ducted Indoor Units | 160000 | 11.7 | 22.2 | 180000 | 3.71 | 126000 | 2.47 | 3332.5 | Yes
205811976 | MIDEA | MV6-R192DXN1C-(A) | Mixed Ducted and Non-Ducted Indoor Units | 184000 | 11.45 | 22.2 | 206000 | 3.78 | 176000 | 2.51 | 3832.5 | Yes
205811977 | MIDEA | MV6-R192DZN1C-(A) | Mixed Ducted and Non-Ducted Indoor Units | 184000 | 11.45 | 22.2 | 206000 | 3.78 | 176000 | 2.51 | 3832.5 | Yes
205811902 | MIDEA | MV6-R192DXN1C-(A) | Non-Ducted Indoor Units | 184000 | 11.6 | 22.3 | 206000 | 3.92 | 176000 | 2.59 | 3832.5 | Yes
205811904 | MIDEA | MV6-R192DZN1C-(A) | Non-Ducted Indoor Units | 184000 | 11.6 | 22.3 | 206000 | 3.92 | 176000 | 2.59 | 3832.5 | Yes
202897196 | MIDEA | MV6-R216DXN1 | Non-Ducted Indoor Units | 206000 | 11.6 | 22.3 | 232000 | 3.66 | 164000 | 2.36 | 4292.5 | Yes
202897198 | MIDEA | MV6-R216DZN1 | Non-Ducted Indoor Units | 206000 | 11.6 | 22.3 | 232000 | 3.66 | 164000 | 2.36 | 4292.5 | Yes
205811919 | MIDEA | MV6-R240DXN1C-(A) | Ducted Indoor Units | 230000 | 11.4 | 22.3 | 258000 | 3.63 | 218000 | 2.46 | 4792.5 | Yes
205811921 | MIDEA | MV6-R240DZN1C-(A) | Ducted Indoor Units | 230000 | 11.4 | 22.3 | 258000 | 3.63 | 218000 | 2.46 | 4792.5 | Yes
9133203 | MIDEA | MV5-2R216DXN1 | Mixed Ducted and Non-Ducted Indoor Units | 204000 | 11.1 | 22.35 | 222000 | 3.31 | 152000 | 2.3 | 4250 | Yes
202073623 | MIDEA | MV5-2R216DXN1* | Mixed Ducted and Non-Ducted Indoor Units | 204000 | 11.05 | 22.35 | 222000 | 3.31 | 152000 | 2.16 | 4250 | Yes
9133211 | MIDEA | MV5-2R216DZN1 | Mixed Ducted and Non-Ducted Indoor Units | 204000 | 11.1 | 22.35 | 222000 | 3.31 | 152000 | 2.3 | 4250 | Yes
202073636 | MIDEA | MV5-2R216DZN1* | Mixed Ducted and Non-Ducted Indoor Units | 204000 | 11.05 | 22.35 | 222000 | 3.31 | 152000 | 2.16 | 4250 | Yes
201830309 | MIDEA | MV5-2R241DXN1* | Non-Ducted Indoor Units | 230000 | 11.2 | 22.35 | 256000 | 3.71 | 172000 | 2.48 | 4792.5 | Yes
201830335 | MIDEA | MV5-2R241DZN1* | Non-Ducted Indoor Units | 230000 | 11.2 | 22.35 | 256000 | 3.71 | 172000 | 2.48 | 4792.5 | Yes
10091387 | MIDEA | MV5-2R241DXN1 | Non-Ducted Indoor Units | 228000 | 11.2 | 22.4 | 256000 | 3.71 | 172000 | 2.48 | 4750 | Yes
10208212 | MIDEA | MV5-2R241DZN1 | Non-Ducted Indoor Units | 228000 | 11.2 | 22.4 | 256000 | 3.71 | 172000 | 2.48 | 4750 | Yes
10611574 | MIDEA | MV5-R192DXN1-(A) | Non-Ducted Indoor Units | 184000 | 11.9 | 22.4 | 206000 | 3.74 | 144000 | 2.4 | 3832.5 | Yes
10611598 | MIDEA | MV5-R192DZN1-(A) | Non-Ducted Indoor Units | 184000 | 11.9 | 22.4 | 206000 | 3.74 | 144000 | 2.4 | 3832.5 | Yes
10611620 | MIDEA | MV5-X168DXN1-(A) | Mixed Ducted and Non-Ducted Indoor Units | 160000 | 12.2 | 22.4 | 180000 | 3.69 | 126000 | 2.42 | 3332.5 | Yes
10611537 | MIDEA | MV5-X168DXN1-(A) | Non-Ducted Indoor Units | 160000 | 12.2 | 22.4 | 180000 | 3.74 | 126000 | 2.5 | 3332.5 | Yes
10611538 | MIDEA | MV5-X168DXN1-(A) | Ducted Indoor Units | 160000 | 12.2 | 22.4 | 180000 | 3.64 | 126000 | 2.35 | 3332.5 | Yes
10611551 | MIDEA | MV5-X168DZN1-(A) | Non-Ducted Indoor Units | 160000 | 12.2 | 22.4 | 180000 | 3.74 | 126000 | 2.5 | 3332.5 | Yes
10611552 | MIDEA | MV5-X168DZN1-(A) | Ducted Indoor Units | 160000 | 12.2 | 22.4 | 180000 | 3.64 | 126000 | 2.35 | 3332.5 | Yes
10611635 | MIDEA | MV5-X168DZN1-(A) | Mixed Ducted and Non-Ducted Indoor Units | 160000 | 12.2 | 22.4 | 180000 | 3.69 | 126000 | 2.42 | 3332.5 | Yes
10611540 | MIDEA | MV5-X192DXN1-(A) | Ducted Indoor Units | 184000 | 11.5 | 22.4 | 206000 | 3.6 | 144000 | 2.3 | 3832.5 | Yes
10611554 | MIDEA | MV5-X192DZN1-(A) | Ducted Indoor Units | 184000 | 11.5 | 22.4 | 206000 | 3.6 | 144000 | 2.3 | 3832.5 | Yes
10208473 | MIDEA | MV5-2R264DXN1 | Mixed Ducted and Non-Ducted Indoor Units | 248000 | 10.55 | 21.5 | 282000 | 3.5 | 186000 | 2.36 | 5167.5 | Yes
10091389 | MIDEA | MV5-2R264DXN1 | Non-Ducted Indoor Units | 248000 | 10.7 | 22 | 282000 | 3.52 | 186000 | 2.42 | 5167.5 | Yes
10091390 | MIDEA | MV5-2R264DXN1 | Ducted Indoor Units | 248000 | 10.4 | 21 | 282000 | 3.49 | 186000 | 2.3 | 5167.5 | Yes
202073626 | MIDEA | MV5-2R264DXN1* | Mixed Ducted and Non-Ducted Indoor Units | 248000 | 10.55 | 21.5 | 282000 | 3.5 | 186000 | 2.36 | 5167.5 | Yes
201830311 | MIDEA | MV5-2R264DXN1* | Non-Ducted Indoor Units | 248000 | 10.7 | 22 | 282000 | 3.52 | 186000 | 2.42 | 5167.5 | Yes
201830312 | MIDEA | MV5-2R264DXN1* | Ducted Indoor Units | 248000 | 10.4 | 21 | 282000 | 3.49 | 186000 | 2.3 | 5167.5 | Yes
10208208 | MIDEA | MV5-2R264DZN1 | Ducted Indoor Units | 248000 | 10.4 | 21 | 282000 | 3.49 | 186000 | 2.3 | 5167.5 | Yes
10208213 | MIDEA | MV5-2R264DZN1 | Non-Ducted Indoor Units | 248000 | 10.7 | 22 | 282000 | 3.52 | 186000 | 2.42 | 5167.5 | Yes
10208478 | MIDEA | MV5-2R264DZN1 | Mixed Ducted and Non-Ducted Indoor Units | 248000 | 10.55 | 21.5 | 282000 | 3.5 | 186000 | 2.36 | 5167.5 | Yes
202073639 | MIDEA | MV5-2R264DZN1* | Mixed Ducted and Non-Ducted Indoor Units | 248000 | 10.55 | 21.5 | 282000 | 3.5 | 186000 | 2.36 | 5167.5 | Yes
201830337 | MIDEA | MV5-2R264DZN1* | Non-Ducted Indoor Units | 248000 | 10.7 | 22 | 282000 | 3.52 | 186000 | 2.42 | 5167.5 | Yes
201830338 | MIDEA | MV5-2R264DZN1* | Ducted Indoor Units | 248000 | 10.4 | 21 | 282000 | 3.49 | 186000 | 2.3 | 5167.5 | Yes
10208474 | MIDEA | MV5-2R288DXN1 | Mixed Ducted and Non-Ducted Indoor Units | 274000 | 10.1 | 20.75 | 298000 | 3.4 | 198000 | 2.23 | 5707.5 | Yes
10091391 | MIDEA | MV5-2R288DXN1 | Non-Ducted Indoor Units | 274000 | 10.4 | 21 | 298000 | 3.38 | 198000 | 2.2 | 5707.5 | Yes
10091392 | MIDEA | MV5-2R288DXN1 | Ducted Indoor Units | 274000 | 9.8 | 20.5 | 298000 | 3.42 | 198000 | 2.26 | 5707.5 | Yes
202073627 | MIDEA | MV5-2R288DXN1* | Mixed Ducted and Non-Ducted Indoor Units | 274000 | 10.1 | 20.75 | 298000 | 3.4 | 198000 | 2.23 | 5707.5 | Yes
201830313 | MIDEA | MV5-2R288DXN1* | Non-Ducted Indoor Units | 274000 | 10.4 | 21 | 298000 | 3.38 | 198000 | 2.2 | 5707.5 | Yes
201830314 | MIDEA | MV5-2R288DXN1* | Ducted Indoor Units | 274000 | 9.8 | 20.5 | 298000 | 3.42 | 198000 | 2.26 | 5707.5 | Yes
10208209 | MIDEA | MV5-2R288DZN1 | Ducted Indoor Units | 274000 | 9.8 | 20.5 | 298000 | 3.42 | 198000 | 2.26 | 5707.5 | Yes
10208214 | MIDEA | MV5-2R288DZN1 | Non-Ducted Indoor Units | 274000 | 10.4 | 21 | 298000 | 3.38 | 198000 | 2.2 | 5707.5 | Yes
10208479 | MIDEA | MV5-2R288DZN1 | Mixed Ducted and Non-Ducted Indoor Units | 274000 | 10.1 | 20.75 | 298000 | 3.4 | 198000 | 2.23 | 5707.5 | Yes
202073640 | MIDEA | MV5-2R288DZN1* | Mixed Ducted and Non-Ducted Indoor Units | 274000 | 10.1 | 20.75 | 298000 | 3.4 | 198000 | 2.23 | 5707.5 | Yes
201830339 | MIDEA | MV5-2R288DZN1* | Non-Ducted Indoor Units | 274000 | 10.4 | 21 | 298000 | 3.38 | 198000 | 2.2 | 5707.5 | Yes
201830340 | MIDEA | MV5-2R288DZN1* | Ducted Indoor Units | 274000 | 9.8 | 20.5 | 298000 | 3.42 | 198000 | 2.26 | 5707.5 | Yes
9133165 | MIDEA | MV5-2R72DXN1 | Non-Ducted Indoor Units | 69000 | 14.1 | 24.6 | 77000 | 4.37 | 54000 | 2.72 | 1437.5 | Yes
9133166 | MIDEA | MV5-2R72DXN1 | Ducted Indoor Units | 69000 | 13.2 | 24.2 | 77000 | 3.85 | 54000 | 2.41 | 1437.5 | Yes
9133197 | MIDEA | MV5-2R72DXN1 | Mixed Ducted and Non-Ducted Indoor Units | 69000 | 13.65 | 24.4 | 77000 | 4.11 | 54000 | 2.56 | 1437.5 | Yes
202073617 | MIDEA | MV5-2R72DXN1* | Mixed Ducted and Non-Ducted Indoor Units | 69000 | 13.65 | 24.4 | 77000 | 3.97 | 54000 | 2.56 | 1437.5 | Yes
201830293 | MIDEA | MV5-2R72DXN1* | Non-Ducted Indoor Units | 69000 | 14.1 | 24.6 | 77000 | 4.1 | 54000 | 2.72 | 1437.5 | Yes
201830294 | MIDEA | MV5-2R72DXN1* | Ducted Indoor Units | 69000 | 13.2 | 24.2 | 77000 | 3.85 | 54000 | 2.41 | 1437.5 | Yes
9133205 | MIDEA | MV5-2R72DZN1 | Mixed Ducted and Non-Ducted Indoor Units | 69000 | 13.65 | 24.4 | 77000 | 4.11 | 54000 | 2.56 | 1437.5 | Yes
9133181 | MIDEA | MV5-2R72DZN1 | Non-Ducted Indoor Units | 69000 | 14.1 | 24.6 | 77000 | 4.37 | 54000 | 2.72 | 1437.5 | Yes
9133182 | MIDEA | MV5-2R72DZN1 | Ducted Indoor Units | 69000 | 13.2 | 24.2 | 77000 | 3.85 | 54000 | 2.41 | 1437.5 | Yes
202073630 | MIDEA | MV5-2R72DZN1* | Mixed Ducted and Non-Ducted Indoor Units | 69000 | 13.65 | 24.4 | 77000 | 3.97 | 54000 | 2.56 | 1437.5 | Yes
201830319 | MIDEA | MV5-2R72DZN1* | Non-Ducted Indoor Units | 69000 | 14.1 | 24.6 | 77000 | 4.1 | 54000 | 2.72 | 1437.5 | Yes
201830320 | MIDEA | MV5-2R72DZN1* | Ducted Indoor Units | 69000 | 13.2 | 24.2 | 77000 | 3.85 | 54000 | 2.41 | 1437.5 | Yes
9133167 | MIDEA | MV5-2R96DXN1 | Non-Ducted Indoor Units | 92000 | 13.2 | 23.7 | 103000 | 3.82 | 72000 | 2.52 | 1917.5 | Yes
9133168 | MIDEA | MV5-2R96DXN1 | Ducted Indoor Units | 92000 | 12.4 | 24.3 | 103000 | 3.63 | 72000 | 2.35 | 1917.5 | Yes
9133198 | MIDEA | MV5-2R96DXN1 | Mixed Ducted and Non-Ducted Indoor Units | 92000 | 12.8 | 24 | 103000 | 3.72 | 72000 | 2.43 | 1917.5 | Yes
202073618 | MIDEA | MV5-2R96DXN1* | Mixed Ducted and Non-Ducted Indoor Units | 92000 | 12.8 | 24 | 103000 | 3.69 | 72000 | 2.43 | 1917.5 | Yes
201830295 | MIDEA | MV5-2R96DXN1* | Non-Ducted Indoor Units | 92000 | 13.2 | 23.7 | 103000 | 3.75 | 72000 | 2.52 | 1917.5 | Yes
201830296 | MIDEA | MV5-2R96DXN1* | Ducted Indoor Units | 92000 | 12.4 | 24.3 | 103000 | 3.63 | 72000 | 2.35 | 1917.5 | Yes
9133206 | MIDEA | MV5-2R96DZN1 | Mixed Ducted and Non-Ducted Indoor Units | 92000 | 12.8 | 24 | 103000 | 3.72 | 72000 | 2.43 | 1917.5 | Yes
9133183 | MIDEA | MV5-2R96DZN1 | Non-Ducted Indoor Units | 92000 | 13.2 | 23.7 | 103000 | 3.82 | 72000 | 2.52 | 1917.5 | Yes
9133184 | MIDEA | MV5-2R96DZN1 | Ducted Indoor Units | 92000 | 12.4 | 24.3 | 103000 | 3.63 | 72000 | 2.35 | 1917.5 | Yes
202073631 | MIDEA | MV5-2R96DZN1* | Mixed Ducted and Non-Ducted Indoor Units | 92000 | 12.8 | 24 | 103000 | 3.69 | 72000 | 2.43 | 1917.5 | Yes
201830321 | MIDEA | MV5-2R96DZN1* | Non-Ducted Indoor Units | 92000 | 13.2 | 23.7 | 103000 | 3.75 | 72000 | 2.52 | 1917.5 | Yes
201830322 | MIDEA | MV5-2R96DZN1* | Ducted Indoor Units | 92000 | 12.4 | 24.3 | 103000 | 3.63 | 72000 | 2.35 | 1917.5 | Yes
9121941 | MIDEA | MV5-H120DXN1 | Non-Ducted Indoor Units | 112000 | 11.7 | 22.5 | 120000 | 3.6 | 80000 | 2.38 | 2332.5 | Yes
201830233 | MIDEA | MV5-H120DXN1* | Non-Ducted Indoor Units | 112000 | 11.7 | 22.5 | 120000 | 3.6 | 80000 | 2.38 | 2332.5 | Yes
9121981 | MIDEA | MV5-H120DZN1 | Non-Ducted Indoor Units | 112000 | 11.7 | 22.5 | 120000 | 3.6 | 80000 | 2.38 | 2332.5 | Yes
201830265 | MIDEA | MV5-H120DZN1* | Non-Ducted Indoor Units | 112000 | 11.7 | 22.5 | 120000 | 3.6 | 80000 | 2.38 | 2332.5 | Yes
9121971 | MIDEA | MV5-H312DXN1 | Non-Ducted Indoor Units | 284000 | 11.1 | 20 | 320000 | 3.43 | 218000 | 2.3 | 5917.5 | Yes
9121972 | MIDEA | MV5-H312DXN1 | Ducted Indoor Units | 284000 | 10.6 | 20.5 | 320000 | 3.3 | 218000 | 2.24 | 5917.5 | Yes
9122298 | MIDEA | MV5-H312DXN1 | Mixed Ducted and Non-Ducted Indoor Units | 284000 | 10.85 | 20.25 | 320000 | 3.36 | 218000 | 2.27 | 5917.5 | Yes
202073595 | MIDEA | MV5-H312DXN1* | Mixed Ducted and Non-Ducted Indoor Units | 284000 | 10.85 | 20.25 | 320000 | 3.36 | 218000 | 2.27 | 5917.5 | Yes
201830249 | MIDEA | MV5-H312DXN1* | Non-Ducted Indoor Units | 284000 | 11.1 | 20 | 320000 | 3.43 | 218000 | 2.3 | 5917.5 | Yes
201830250 | MIDEA | MV5-H312DXN1* | Ducted Indoor Units | 284000 | 10.6 | 20.5 | 320000 | 3.3 | 218000 | 2.24 | 5917.5 | Yes
9121992 | MIDEA | MV5-H312DZN1 | Non-Ducted Indoor Units | 284000 | 11.1 | 20 | 320000 | 3.43 | 218000 | 2.3 | 5917.5 | Yes
9121993 | MIDEA | MV5-H312DZN1 | Ducted Indoor Units | 284000 | 10.6 | 20.5 | 320000 | 3.3 | 218000 | 2.24 | 5917.5 | Yes
9122314 | MIDEA | MV5-H312DZN1 | Mixed Ducted and Non-Ducted Indoor Units | 284000 | 10.85 | 20.25 | 320000 | 3.36 | 218000 | 2.27 | 5917.5 | Yes
202073611 | MIDEA | MV5-H312DZN1* | Mixed Ducted and Non-Ducted Indoor Units | 284000 | 10.85 | 20.25 | 320000 | 3.36 | 218000 | 2.27 | 5917.5 | Yes
201830281 | MIDEA | MV5-H312DZN1* | Non-Ducted Indoor Units | 284000 | 11.1 | 20 | 320000 | 3.43 | 218000 | 2.3 | 5917.5 | Yes
201830282 | MIDEA | MV5-H312DZN1* | Ducted Indoor Units | 284000 | 10.6 | 20.5 | 320000 | 3.3 | 218000 | 2.24 | 5917.5 | Yes
9121973 | MIDEA | MV5-H336DXN1 | Non-Ducted Indoor Units | 304000 | 10.7 | 19 | 338000 | 3.31 | 224000 | 2.2 | 6332.5 | Yes
201830251 | MIDEA | MV5-H336DXN1* | Non-Ducted Indoor Units | 304000 | 10.7 | 19 | 338000 | 3.31 | 224000 | 2.2 | 6332.5 | Yes
9121994 | MIDEA | MV5-H336DZN1 | Non-Ducted Indoor Units | 304000 | 10.7 | 19 | 338000 | 3.31 | 224000 | 2.2 | 6332.5 | Yes
201830283 | MIDEA | MV5-H336DZN1* | Non-Ducted Indoor Units | 304000 | 10.7 | 19 | 338000 | 3.31 | 224000 | 2.2 | 6332.5 | Yes
9121934 | MIDEA | MV5-H72DXN1 | Non-Ducted Indoor Units | 69000 | 14.1 | 22.5 | 77000 | 4.29 | 54000 | 2.8 | 1437.5 | Yes
9121935 | MIDEA | MV5-H72DXN1 | Ducted Indoor Units | 69000 | 12.8 | 23.6 | 77000 | 3.85 | 54000 | 2.41 | 1437.5 | Yes
9121936 | MIDEA | MV5-H72DXN1 | Mixed Ducted and Non-Ducted Indoor Units | 69000 | 13.45 | 23.05 | 77000 | 4.07 | 54000 | 2.6 | 1437.5 | Yes
202073585 | MIDEA | MV5-H72DXN1* | Mixed Ducted and Non-Ducted Indoor Units | 69000 | 13.45 | 23.05 | 77000 | 4.07 | 54000 | 2.6 | 1437.5 | Yes
201830229 | MIDEA | MV5-H72DXN1* | Non-Ducted Indoor Units | 69000 | 14.1 | 22.5 | 77000 | 4.29 | 54000 | 2.8 | 1437.5 | Yes
201830230 | MIDEA | MV5-H72DXN1* | Ducted Indoor Units | 69000 | 12.8 | 23.6 | 77000 | 3.85 | 54000 | 2.41 | 1437.5 | Yes
9121951 | MIDEA | MV5-H72DZN1 | Non-Ducted Indoor Units | 69000 | 14.1 | 22.5 | 77000 | 4.29 | 54000 | 2.8 | 1437.5 | Yes
9121952 | MIDEA | MV5-H72DZN1 | Ducted Indoor Units | 69000 | 12.8 | 23.6 | 77000 | 3.85 | 54000 | 2.41 | 1437.5 | Yes
9122304 | MIDEA | MV5-H72DZN1 | Mixed Ducted and Non-Ducted Indoor Units | 69000 | 13.45 | 23.05 | 77000 | 4.07 | 54000 | 2.6 | 1437.5 | Yes
202073601 | MIDEA | MV5-H72DZN1* | Mixed Ducted and Non-Ducted Indoor Units | 69000 | 13.45 | 23.05 | 77000 | 4.07 | 54000 | 2.6 | 1437.5 | Yes
201830261 | MIDEA | MV5-H72DZN1* | Non-Ducted Indoor Units | 69000 | 14.1 | 22.5 | 77000 | 4.29 | 54000 | 2.8 | 1437.5 | Yes
201830262 | MIDEA | MV5-H72DZN1* | Ducted Indoor Units | 69000 | 12.8 | 23.6 | 77000 | 3.85 | 54000 | 2.41 | 1437.5 | Yes
9121937 | MIDEA | MV5-H96DXN1 | Non-Ducted Indoor Units | 92000 | 13.2 | 23.5 | 103000 | 3.82 | 72000 | 2.52 | 1917.5 | Yes
9121938 | MIDEA | MV5-H96DXN1 | Ducted Indoor Units | 92000 | 11.8 | 23 | 103000 | 3.63 | 72000 | 2.3 | 1917.5 | Yes
9121943 | MIDEA | MV5-H96DXN1 | Mixed Ducted and Non-Ducted Indoor Units | 92000 | 12.5 | 23.25 | 103000 | 3.72 | 72000 | 2.41 | 1917.5 | Yes
202073586 | MIDEA | MV5-H96DXN1* | Mixed Ducted and Non-Ducted Indoor Units | 92000 | 12.5 | 23.25 | 103000 | 3.72 | 72000 | 2.41 | 1917.5 | Yes
201830231 | MIDEA | MV5-H96DXN1* | Non-Ducted Indoor Units | 92000 | 13.2 | 23.5 | 103000 | 3.82 | 72000 | 2.52 | 1917.5 | Yes
201830232 | MIDEA | MV5-H96DXN1* | Ducted Indoor Units | 92000 | 11.8 | 23 | 103000 | 3.63 | 72000 | 2.3 | 1917.5 | Yes
9121953 | MIDEA | MV5-H96DZN1 | Non-Ducted Indoor Units | 92000 | 13.2 | 23.5 | 103000 | 3.82 | 72000 | 2.52 | 1917.5 | Yes
9121954 | MIDEA | MV5-H96DZN1 | Ducted Indoor Units | 92000 | 11.8 | 23 | 103000 | 3.63 | 72000 | 2.3 | 1917.5 | Yes
9122305 | MIDEA | MV5-H96DZN1 | Mixed Ducted and Non-Ducted Indoor Units | 92000 | 12.5 | 23.25 | 103000 | 3.72 | 72000 | 2.41 | 1917.5 | Yes
202073602 | MIDEA | MV5-H96DZN1* | Mixed Ducted and Non-Ducted Indoor Units | 92000 | 12.5 | 23.25 | 103000 | 3.72 | 72000 | 2.41 | 1917.5 | Yes
201830263 | MIDEA | MV5-H96DZN1* | Non-Ducted Indoor Units | 92000 | 13.2 | 23.5 | 103000 | 3.82 | 72000 | 2.52 | 1917.5 | Yes
201830264 | MIDEA | MV5-H96DZN1* | Ducted Indoor Units | 92000 | 11.8 | 23 | 103000 | 3.63 | 72000 | 2.3 | 1917.5 | Yes
7465343 | MIDEA | MV5-R120DXN1-(A) | Non-Ducted Indoor Units | 114000 | 12.2 | 22.8 | 120000 | 3.66 | 80000 | 2.38 | 2375 | Yes
7499015 | MIDEA | MV5-R120DZN1-(A) | Non-Ducted Indoor Units | 112000 | 12.2 | 22.8 | 120000 | 3.66 | 80000 | 2.38 | 2332.5 | Yes
202897182 | MIDEA | MV6-R144DXN1 | Mixed Ducted and Non-Ducted Indoor Units | 138000 | 11.85 | 22.5 | 154000 | 3.67 | 109000 | 2.44 | 2875 | Yes
202897183 | MIDEA | MV6-R144DZN1 | Mixed Ducted and Non-Ducted Indoor Units | 138000 | 11.85 | 22.5 | 154000 | 3.67 | 109000 | 2.44 | 2875 | Yes
202897140 | MIDEA | MV6-X144DXN1 | Non-Ducted Indoor Units | 138000 | 11.5 | 22.5 | 154000 | 3.75 | 109000 | 2.43 | 2875 | Yes
202897150 | MIDEA | MV6-X144DZN1 | Non-Ducted Indoor Units | 138000 | 11.5 | 22.5 | 154000 | 3.75 | 109000 | 2.43 | 2875 | Yes
10611584 | MIDEA | MV5-R312DXN1-(A) | Non-Ducted Indoor Units | 298000 | 10.9 | 20.8 | 320000 | 3.32 | 218000 | 2.2 | 6207.5 | Yes
10611585 | MIDEA | MV5-R312DXN1-(A) | Ducted Indoor Units | 298000 | 10.7 | 21.2 | 320000 | 3.3 | 218000 | 2.24 | 6207.5 | Yes
10612360 | MIDEA | MV5-R312DXN1-(A) | Mixed Ducted and Non-Ducted Indoor Units | 298000 | 10.8 | 21 | 320000 | 3.31 | 218000 | 2.22 | 6207.5 | Yes
10611608 | MIDEA | MV5-R312DZN1-(A) | Non-Ducted Indoor Units | 298000 | 10.9 | 20.8 | 320000 | 3.32 | 218000 | 2.2 | 6207.5 | Yes
10611609 | MIDEA | MV5-R312DZN1-(A) | Ducted Indoor Units | 298000 | 10.7 | 21.2 | 320000 | 3.3 | 218000 | 2.24 | 6207.5 | Yes
10612372 | MIDEA | MV5-R312DZN1-(A) | Mixed Ducted and Non-Ducted Indoor Units | 298000 | 10.8 | 21 | 320000 | 3.31 | 218000 | 2.22 | 6207.5 | Yes
7465341 | MIDEA | MV5-R96DXN1-(A) | Non-Ducted Indoor Units | 92000 | 13.2 | 23.7 | 103000 | 3.82 | 72000 | 2.52 | 1917.5 | Yes
7465342 | MIDEA | MV5-R96DXN1-(A) | Ducted Indoor Units | 92000 | 12.4 | 23 | 103000 | 3.63 | 72000 | 2.3 | 1917.5 | Yes
7499013 | MIDEA | MV5-R96DZN1-(A) | Non-Ducted Indoor Units | 92000 | 13.2 | 23.7 | 103000 | 3.82 | 72000 | 2.52 | 1917.5 | Yes
7499014 | MIDEA | MV5-R96DZN1-(A) | Ducted Indoor Units | 92000 | 12.4 | 23 | 103000 | 3.63 | 72000 | 2.3 | 1917.5 | Yes
201856722 | MIDEA | MV5-RC120DXN1-(A) | Non-Ducted Indoor Units | 115000 | 11.6 | 21.9 | 120000 | 3.52 | 80000 | 2.25 | 2395 | Yes
201856746 | MIDEA | MV5-RC120DZN1-(A) | Non-Ducted Indoor Units | 115000 | 11.6 | 21.9 | 120000 | 3.52 | 80000 | 2.25 | 2395 | Yes
201856734 | MIDEA | MV5-RC264DXN1-(A) | Non-Ducted Indoor Units | 252000 | 11.5 | 22.4 | 282000 | 3.6 | 198000 | 2.33 | 5250 | Yes
201856735 | MIDEA | MV5-RC264DXN1-(A) | Ducted Indoor Units | 252000 | 10.7 | 20.5 | 282000 | 3.42 | 198000 | 2.26 | 5250 | Yes
201856758 | MIDEA | MV5-RC264DZN1-(A) | Non-Ducted Indoor Units | 252000 | 11.5 | 22.4 | 282000 | 3.6 | 198000 | 2.33 | 5250 | Yes
201856759 | MIDEA | MV5-RC264DZN1-(A) | Ducted Indoor Units | 252000 | 10.7 | 20.5 | 282000 | 3.42 | 198000 | 2.26 | 5250 | Yes
201856736 | MIDEA | MV5-RC288DXN1-(A) | Non-Ducted Indoor Units | 276000 | 10.9 | 21.2 | 298000 | 3.5 | 204000 | 2.32 | 5750 | Yes
201856737 | MIDEA | MV5-RC288DXN1-(A) | Ducted Indoor Units | 276000 | 10.3 | 18.9 | 298000 | 3.35 | 204000 | 2.19 | 5750 | Yes
201856760 | MIDEA | MV5-RC288DZN1-(A) | Non-Ducted Indoor Units | 276000 | 10.9 | 21.2 | 298000 | 3.5 | 204000 | 2.32 | 5750 | Yes
201856761 | MIDEA | MV5-RC288DZN1-(A) | Ducted Indoor Units | 276000 | 10.3 | 18.9 | 298000 | 3.35 | 204000 | 2.19 | 5750 | Yes
201856738 | MIDEA | MV5-RC312DXN1-(A) | Non-Ducted Indoor Units | 298000 | 10.3 | 20.6 | 320000 | 3.45 | 218000 | 2.22 | 6207.5 | Yes
201856739 | MIDEA | MV5-RC312DXN1-(A) | Ducted Indoor Units | 298000 | 9.9 | 18.7 | 320000 | 3.32 | 218000 | 2.18 | 6207.5 | Yes
201856762 | MIDEA | MV5-RC312DZN1-(A) | Non-Ducted Indoor Units | 298000 | 10.3 | 20.6 | 320000 | 3.45 | 218000 | 2.22 | 6207.5 | Yes
201856763 | MIDEA | MV5-RC312DZN1-(A) | Ducted Indoor Units | 298000 | 9.9 | 18.7 | 320000 | 3.32 | 218000 | 2.18 | 6207.5 | Yes
201856740 | MIDEA | MV5-RC336DXN1-(A) | Non-Ducted Indoor Units | 320000 | 10 | 19.7 | 338000 | 3.35 | 224000 | 2.17 | 6667.5 | Yes
201856764 | MIDEA | MV5-RC336DZN1-(A) | Non-Ducted Indoor Units | 320000 | 10 | 19.7 | 338000 | 3.35 | 224000 | 2.17 | 6667.5 | Yes
201856718 | MIDEA | MV5-RC72DXN1-(A) | Non-Ducted Indoor Units | 69000 | 13 | 23.1 | 77000 | 4.05 | 54000 | 2.53 | 1437.5 | Yes
201856719 | MIDEA | MV5-RC72DXN1-(A) | Ducted Indoor Units | 69000 | 11.8 | 21.6 | 77000 | 3.68 | 54000 | 2.25 | 1437.5 | Yes
201856742 | MIDEA | MV5-RC72DZN1-(A) | Non-Ducted Indoor Units | 69000 | 13 | 23.1 | 77000 | 4.05 | 54000 | 2.53 | 1437.5 | Yes
201856743 | MIDEA | MV5-RC72DZN1-(A) | Ducted Indoor Units | 69000 | 11.8 | 21.6 | 77000 | 3.68 | 54000 | 2.25 | 1437.5 | Yes
201856720 | MIDEA | MV5-RC96DXN1-(A) | Non-Ducted Indoor Units | 92000 | 12.7 | 24.1 | 103000 | 3.82 | 72000 | 2.44 | 1917.5 | Yes
201856744 | MIDEA | MV5-RC96DZN1-(A) | Non-Ducted Indoor Units | 92000 | 12.7 | 24.1 | 103000 | 3.82 | 72000 | 2.44 | 1917.5 | Yes
7465349 | MIDEA | MV5-X120DXN1-(A) | Non-Ducted Indoor Units | 114000 | 12.2 | 22.8 | 120000 | 3.66 | 80000 | 2.38 | 2375 | Yes
7499020 | MIDEA | MV5-X120DZN1-(A) | Non-Ducted Indoor Units | 114000 | 12.2 | 22.5 | 120000 | 3.66 | 80000 | 2.38 | 2375 | Yes
10611545 | MIDEA | MV5-X312DXN1-(A) | Non-Ducted Indoor Units | 298000 | 10.7 | 20.4 | 320000 | 3.32 | 218000 | 2.2 | 6207.5 | Yes
10611546 | MIDEA | MV5-X312DXN1-(A) | Ducted Indoor Units | 298000 | 10.6 | 20.9 | 320000 | 3.3 | 218000 | 2.24 | 6207.5 | Yes
10611628 | MIDEA | MV5-X312DXN1-(A) | Mixed Ducted and Non-Ducted Indoor Units | 298000 | 10.65 | 20.65 | 320000 | 3.31 | 218000 | 2.22 | 6207.5 | Yes
10611559 | MIDEA | MV5-X312DZN1-(A) | Non-Ducted Indoor Units | 298000 | 10.7 | 20.4 | 320000 | 3.32 | 218000 | 2.2 | 6207.5 | Yes
10611560 | MIDEA | MV5-X312DZN1-(A) | Ducted Indoor Units | 298000 | 10.6 | 20.9 | 320000 | 3.3 | 218000 | 2.24 | 6207.5 | Yes
10611643 | MIDEA | MV5-X312DZN1-(A) | Mixed Ducted and Non-Ducted Indoor Units | 298000 | 10.65 | 20.65 | 320000 | 3.31 | 218000 | 2.22 | 6207.5 | Yes
10594257 | MIDEA | MV5-X72DXN1-(A) | Mixed Ducted and Non-Ducted Indoor Units | 69000 | 12.9 | 23.15 | 77000 | 3.97 | 54000 | 2.53 | 1437.5 | Yes
7465345 | MIDEA | MV5-X72DXN1-(A) | Non-Ducted Indoor Units | 69000 | 13.8 | 23.6 | 77000 | 4.25 | 54000 | 2.65 | 1437.5 | Yes
7465346 | MIDEA | MV5-X72DXN1-(A) | Ducted Indoor Units | 69000 | 12 | 22.7 | 77000 | 3.69 | 54000 | 2.41 | 1437.5 | Yes
10594258 | MIDEA | MV5-X72DZN1-(A) | Mixed Ducted and Non-Ducted Indoor Units | 69000 | 12.9 | 23.15 | 77000 | 3.97 | 54000 | 2.53 | 1437.5 | Yes
7499016 | MIDEA | MV5-X72DZN1-(A) | Non-Ducted Indoor Units | 69000 | 13.8 | 23.6 | 77000 | 4.25 | 54000 | 2.65 | 1437.5 | Yes
7499017 | MIDEA | MV5-X72DZN1-(A) | Ducted Indoor Units | 69000 | 12 | 22.7 | 77000 | 3.69 | 54000 | 2.41 | 1437.5 | Yes
7465347 | MIDEA | MV5-X96DXN1-(A) | Non-Ducted Indoor Units | 92000 | 13.2 | 23.7 | 103000 | 3.82 | 72000 | 2.52 | 1917.5 | Yes
7465348 | MIDEA | MV5-X96DXN1-(A) | Ducted Indoor Units | 92000 | 12.4 | 23 | 103000 | 3.63 | 72000 | 2.3 | 1917.5 | Yes
202073579 | MIDEA | MV5-X96DXN1-(A)* | Mixed Ducted and Non-Ducted Indoor Units | 92000 | 12.05 | 23 | 103000 | 3.68 | 72000 | 2.38 | 1917.5 | Yes
201830219 | MIDEA | MV5-X96DXN1-(A)* | Non-Ducted Indoor Units | 92000 | 12.4 | 23.5 | 103000 | 3.8 | 72000 | 2.46 | 1917.5 | Yes
201830220 | MIDEA | MV5-X96DXN1-(A)* | Ducted Indoor Units | 92000 | 11.7 | 22.5 | 103000 | 3.57 | 72000 | 2.3 | 1917.5 | Yes
7499018 | MIDEA | MV5-X96DZN1-(A) | Non-Ducted Indoor Units | 92000 | 13.2 | 23.5 | 103000 | 3.82 | 72000 | 2.52 | 1917.5 | Yes
7499019 | MIDEA | MV5-X96DZN1-(A) | Ducted Indoor Units | 92000 | 12.3 | 23 | 103000 | 3.63 | 72000 | 2.3 | 1917.5 | Yes
202073582 | MIDEA | MV5-X96DZN1-(A)* | Mixed Ducted and Non-Ducted Indoor Units | 92000 | 12.05 | 23 | 103000 | 3.68 | 72000 | 2.38 | 1917.5 | Yes
201830224 | MIDEA | MV5-X96DZN1-(A)* | Non-Ducted Indoor Units | 92000 | 12.4 | 23.5 | 103000 | 3.8 | 72000 | 2.46 | 1917.5 | Yes
201830225 | MIDEA | MV5-X96DZN1-(A)* | Ducted Indoor Units | 92000 | 11.7 | 22.5 | 103000 | 3.57 | 72000 | 2.3 | 1917.5 | Yes
201856770 | MIDEA | MV5-XC120DXN1-(A) | Non-Ducted Indoor Units | 115000 | 11.6 | 21.7 | 120000 | 3.52 | 80000 | 2.25 | 2395 | Yes
201856792 | MIDEA | MV5-XC120DZN1-(A) | Non-Ducted Indoor Units | 115000 | 11.6 | 21.7 | 120000 | 3.52 | 80000 | 2.25 | 2395 | Yes
201856782 | MIDEA | MV5-XC264DXN1-(A) | Non-Ducted Indoor Units | 252000 | 11.3 | 21.9 | 282000 | 3.6 | 198000 | 2.33 | 5250 | Yes
201856783 | MIDEA | MV5-XC264DXN1-(A) | Ducted Indoor Units | 252000 | 10.5 | 20.3 | 282000 | 3.42 | 198000 | 2.26 | 5250 | Yes
201856804 | MIDEA | MV5-XC264DZN1-(A) | Non-Ducted Indoor Units | 252000 | 11.3 | 21.9 | 282000 | 3.6 | 198000 | 2.33 | 5250 | Yes
201856805 | MIDEA | MV5-XC264DZN1-(A) | Ducted Indoor Units | 252000 | 10.5 | 20.3 | 282000 | 3.42 | 198000 | 2.26 | 5250 | Yes
201856784 | MIDEA | MV5-XC288DXN1-(A) | Non-Ducted Indoor Units | 276000 | 10.7 | 20.9 | 298000 | 3.5 | 204000 | 2.32 | 5750 | Yes
201856785 | MIDEA | MV5-XC288DXN1-(A) | Ducted Indoor Units | 276000 | 10.1 | 18.6 | 298000 | 3.35 | 204000 | 2.19 | 5750 | Yes
201856806 | MIDEA | MV5-XC288DZN1-(A) | Non-Ducted Indoor Units | 276000 | 10.7 | 20.9 | 298000 | 3.5 | 204000 | 2.32 | 5750 | Yes
201856807 | MIDEA | MV5-XC288DZN1-(A) | Ducted Indoor Units | 276000 | 10.1 | 18.6 | 298000 | 3.35 | 204000 | 2.19 | 5750 | Yes
201856786 | MIDEA | MV5-XC312DXN1-(A) | Non-Ducted Indoor Units | 298000 | 9.8 | 20.3 | 320000 | 3.45 | 218000 | 2.22 | 6207.5 | Yes
201856808 | MIDEA | MV5-XC312DZN1-(A) | Non-Ducted Indoor Units | 298000 | 9.8 | 20.3 | 320000 | 3.45 | 218000 | 2.22 | 6207.5 | Yes
201856766 | MIDEA | MV5-XC72DXN1-(A) | Non-Ducted Indoor Units | 69000 | 13 | 23 | 77000 | 4.05 | 54000 | 2.53 | 1437.5 | Yes
201856767 | MIDEA | MV5-XC72DXN1-(A) | Ducted Indoor Units | 69000 | 11.8 | 21.5 | 77000 | 3.68 | 54000 | 2.25 | 1437.5 | Yes
201856788 | MIDEA | MV5-XC72DZN1-(A) | Non-Ducted Indoor Units | 69000 | 13 | 23 | 77000 | 4.05 | 54000 | 2.53 | 1437.5 | Yes
201856789 | MIDEA | MV5-XC72DZN1-(A) | Ducted Indoor Units | 69000 | 11.8 | 21.5 | 77000 | 3.68 | 54000 | 2.25 | 1437.5 | Yes
201856768 | MIDEA | MV5-XC96DXN1-(A) | Non-Ducted Indoor Units | 92000 | 12.7 | 23.5 | 103000 | 3.93 | 72000 | 2.44 | 1917.5 | Yes
201856790 | MIDEA | MV5-XC96DZN1-(A) | Non-Ducted Indoor Units | 92000 | 12.7 | 23.5 | 103000 | 3.93 | 72000 | 2.44 | 1917.5 | Yes
202897146 | MIDEA | MV6-R120DXN1 | Non-Ducted Indoor Units | 115000 | 12 | 24.1 | 129000 | 3.56 | 84000 | 2.47 | 2395 | Yes
202897147 | MIDEA | MV6-R120DXN1 | Ducted Indoor Units | 115000 | 12 | 22.6 | 129000 | 3.64 | 84000 | 2.59 | 2395 | Yes
202897178 | MIDEA | MV6-R120DXN1 | Mixed Ducted and Non-Ducted Indoor Units | 115000 | 12 | 23.35 | 129000 | 3.6 | 84000 | 2.53 | 2395 | Yes
205811878 | MIDEA | MV6-R120DXN1C-(A) | Non-Ducted Indoor Units | 115000 | 12.2 | 24.1 | 129000 | 3.72 | 110000 | 2.35 | 2395 | Yes
205811879 | MIDEA | MV6-R120DXN1C-(A) | Ducted Indoor Units | 115000 | 12.3 | 23.1 | 129000 | 3.79 | 110000 | 2.44 | 2395 | Yes
205811964 | MIDEA | MV6-R120DXN1C-(A) | Mixed Ducted and Non-Ducted Indoor Units | 115000 | 12.25 | 23.6 | 129000 | 3.75 | 110000 | 2.39 | 2395 | Yes
202897148 | MIDEA | MV6-R120DZN1 | Non-Ducted Indoor Units | 115000 | 12 | 24.1 | 129000 | 3.56 | 84000 | 2.47 | 2395 | Yes
202897149 | MIDEA | MV6-R120DZN1 | Ducted Indoor Units | 115000 | 12 | 22.6 | 129000 | 3.64 | 84000 | 2.59 | 2395 | Yes
202897179 | MIDEA | MV6-R120DZN1 | Mixed Ducted and Non-Ducted Indoor Units | 115000 | 12 | 23.35 | 129000 | 3.6 | 84000 | 2.53 | 2395 | Yes
205811880 | MIDEA | MV6-R120DZN1C-(A) | Non-Ducted Indoor Units | 115000 | 12.2 | 24.1 | 129000 | 3.72 | 110000 | 2.35 | 2395 | Yes
205811881 | MIDEA | MV6-R120DZN1C-(A) | Ducted Indoor Units | 115000 | 12.3 | 23.1 | 129000 | 3.79 | 110000 | 2.44 | 2395 | Yes
205811965 | MIDEA | MV6-R120DZN1C-(A) | Mixed Ducted and Non-Ducted Indoor Units | 115000 | 12.25 | 23.6 | 129000 | 3.75 | 110000 | 2.39 | 2395 | Yes
201856724 | MIDEA | MV5-RC144DXN1-(A) | Non-Ducted Indoor Units | 138000 | 12 | 22.6 | 154000 | 3.75 | 108000 | 2.58 | 2875 | Yes
201856748 | MIDEA | MV5-RC144DZN1-(A) | Non-Ducted Indoor Units | 138000 | 12 | 22.6 | 154000 | 3.75 | 108000 | 2.58 | 2875 | Yes
205811980 | MIDEA | MV6-R216DXN1C-(A) | Mixed Ducted and Non-Ducted Indoor Units | 206000 | 12 | 22.6 | 232000 | 3.78 | 198000 | 2.55 | 4292.5 | Yes
205811981 | MIDEA | MV6-R216DZN1C-(A) | Mixed Ducted and Non-Ducted Indoor Units | 206000 | 12 | 22.6 | 232000 | 3.78 | 198000 | 2.55 | 4292.5 | Yes
202897208 | MIDEA | MV6-R264DXN1 | Non-Ducted Indoor Units | 252000 | 11.5 | 22.1 | 282000 | 3.61 | 200000 | 2.4 | 5250 | Yes
202897209 | MIDEA | MV6-R264DXN1 | Ducted Indoor Units | 252000 | 11.2 | 21.6 | 282000 | 3.5 | 200000 | 2.4 | 5250 | Yes
202897244 | MIDEA | MV6-R264DXN1 | Mixed Ducted and Non-Ducted Indoor Units | 252000 | 11.35 | 21.85 | 282000 | 3.55 | 200000 | 2.4 | 5250 | Yes
205811988 | MIDEA | MV6-R264DXN1C-(A) | Mixed Ducted and Non-Ducted Indoor Units | 252000 | 11.55 | 21.85 | 282000 | 3.79 | 240000 | 2.5 | 5250 | Yes
205811926 | MIDEA | MV6-R264DXN1C-(A) | Non-Ducted Indoor Units | 252000 | 11.7 | 22.9 | 282000 | 3.81 | 240000 | 2.48 | 5250 | Yes
205811927 | MIDEA | MV6-R264DXN1C-(A) | Ducted Indoor Units | 252000 | 11.4 | 20.8 | 282000 | 3.77 | 240000 | 2.52 | 5250 | Yes
202897210 | MIDEA | MV6-R264DZN1 | Non-Ducted Indoor Units | 252000 | 11.5 | 22.1 | 282000 | 3.61 | 200000 | 2.4 | 5250 | Yes
202897211 | MIDEA | MV6-R264DZN1 | Ducted Indoor Units | 252000 | 11.2 | 21.6 | 282000 | 3.5 | 200000 | 2.4 | 5250 | Yes
202897245 | MIDEA | MV6-R264DZN1 | Mixed Ducted and Non-Ducted Indoor Units | 252000 | 11.35 | 21.85 | 282000 | 3.55 | 200000 | 2.4 | 5250 | Yes
205811989 | MIDEA | MV6-R264DZN1C-(A) | Mixed Ducted and Non-Ducted Indoor Units | 252000 | 11.55 | 21.85 | 282000 | 3.79 | 240000 | 2.5 | 5250 | Yes
205811928 | MIDEA | MV6-R264DZN1C-(A) | Non-Ducted Indoor Units | 252000 | 11.7 | 22.9 | 282000 | 3.81 | 240000 | 2.48 | 5250 | Yes
205811929 | MIDEA | MV6-R264DZN1C-(A) | Ducted Indoor Units | 252000 | 11.4 | 20.8 | 282000 | 3.77 | 240000 | 2.52 | 5250 | Yes
202897214 | MIDEA | MV6-R288DXN1 | Non-Ducted Indoor Units | 276000 | 10.9 | 21.3 | 308000 | 3.46 | 210000 | 2.33 | 5750 | Yes
202897215 | MIDEA | MV6-R288DXN1 | Ducted Indoor Units | 276000 | 10.5 | 20.8 | 308000 | 3.42 | 210000 | 2.3 | 5750 | Yes
202897248 | MIDEA | MV6-R288DXN1 | Mixed Ducted and Non-Ducted Indoor Units | 276000 | 10.7 | 21.05 | 308000 | 3.44 | 210000 | 2.31 | 5750 | Yes
205811992 | MIDEA | MV6-R288DXN1C-(A) | Mixed Ducted and Non-Ducted Indoor Units | 276000 | 11.1 | 21.45 | 308000 | 3.71 | 262000 | 2.47 | 5750 | Yes
205811934 | MIDEA | MV6-R288DXN1C-(A) | Non-Ducted Indoor Units | 276000 | 11.3 | 22.1 | 308000 | 3.7 | 262000 | 2.42 | 5750 | Yes
205811935 | MIDEA | MV6-R288DXN1C-(A) | Ducted Indoor Units | 276000 | 10.9 | 20.8 | 308000 | 3.72 | 262000 | 2.53 | 5750 | Yes
202897216 | MIDEA | MV6-R288DZN1 | Non-Ducted Indoor Units | 276000 | 10.9 | 21.3 | 308000 | 3.46 | 210000 | 2.33 | 5750 | Yes
202897217 | MIDEA | MV6-R288DZN1 | Ducted Indoor Units | 276000 | 10.5 | 20.8 | 308000 | 3.42 | 210000 | 2.3 | 5750 | Yes
202897249 | MIDEA | MV6-R288DZN1 | Mixed Ducted and Non-Ducted Indoor Units | 276000 | 10.7 | 21.05 | 308000 | 3.44 | 210000 | 2.31 | 5750 | Yes
205811993 | MIDEA | MV6-R288DZN1C-(A) | Mixed Ducted and Non-Ducted Indoor Units | 276000 | 11.1 | 21.45 | 308000 | 3.71 | 262000 | 2.47 | 5750 | Yes
205811936 | MIDEA | MV6-R288DZN1C-(A) | Non-Ducted Indoor Units | 276000 | 11.3 | 22.1 | 308000 | 3.7 | 262000 | 2.42 | 5750 | Yes
205811937 | MIDEA | MV6-R288DZN1C-(A) | Ducted Indoor Units | 276000 | 10.9 | 20.8 | 308000 | 3.72 | 262000 | 2.53 | 5750 | Yes
202897221 | MIDEA | MV6-R312DXN1 | Ducted Indoor Units | 298000 | 10 | 20.4 | 334000 | 3.3 | 222000 | 2.24 | 6207.5 | Yes
205811996 | MIDEA | MV6-R312DXN1C-(A) | Mixed Ducted and Non-Ducted Indoor Units | 298000 | 10.65 | 20.8 | 334000 | 3.62 | 284000 | 2.38 | 6207.5 | Yes
205811942 | MIDEA | MV6-R312DXN1C-(A) | Non-Ducted Indoor Units | 298000 | 10.9 | 21.6 | 334000 | 3.59 | 284000 | 2.3 | 6207.5 | Yes
205811943 | MIDEA | MV6-R312DXN1C-(A) | Ducted Indoor Units | 298000 | 10.4 | 20 | 334000 | 3.66 | 284000 | 2.46 | 6207.5 | Yes
202897223 | MIDEA | MV6-R312DZN1 | Ducted Indoor Units | 298000 | 10 | 20.4 | 334000 | 3.3 | 222000 | 2.24 | 6207.5 | Yes
205811997 | MIDEA | MV6-R312DZN1C-(A) | Mixed Ducted and Non-Ducted Indoor Units | 298000 | 10.65 | 20.8 | 334000 | 3.62 | 284000 | 2.38 | 6207.5 | Yes
205811944 | MIDEA | MV6-R312DZN1C-(A) | Non-Ducted Indoor Units | 298000 | 10.9 | 21.6 | 334000 | 3.59 | 284000 | 2.3 | 6207.5 | Yes
205811945 | MIDEA | MV6-R312DZN1C-(A) | Ducted Indoor Units | 298000 | 10.4 | 20 | 334000 | 3.66 | 284000 | 2.46 | 6207.5 | Yes
202897226 | MIDEA | MV6-R336DXN1 | Non-Ducted Indoor Units | 320000 | 10.6 | 20.6 | 360000 | 3.3 | 244000 | 2.3 | 6667.5 | Yes
202897227 | MIDEA | MV6-R336DXN1 | Ducted Indoor Units | 320000 | 10.4 | 19.3 | 360000 | 3.39 | 244000 | 2.38 | 6667.5 | Yes
202897256 | MIDEA | MV6-R336DXN1 | Mixed Ducted and Non-Ducted Indoor Units | 320000 | 10.5 | 19.95 | 360000 | 3.34 | 244000 | 2.34 | 6667.5 | Yes
205812000 | MIDEA | MV6-R336DXN1C-(A) | Mixed Ducted and Non-Ducted Indoor Units | 320000 | 10.7 | 20.65 | 360000 | 3.56 | 306000 | 2.4 | 6667.5 | Yes
205811950 | MIDEA | MV6-R336DXN1C-(A) | Non-Ducted Indoor Units | 320000 | 10.8 | 21.3 | 360000 | 3.48 | 306000 | 2.33 | 6667.5 | Yes
205811951 | MIDEA | MV6-R336DXN1C-(A) | Ducted Indoor Units | 320000 | 10.6 | 20 | 360000 | 3.65 | 306000 | 2.47 | 6667.5 | Yes
202897228 | MIDEA | MV6-R336DZN1 | Non-Ducted Indoor Units | 320000 | 10.6 | 20.6 | 360000 | 3.3 | 244000 | 2.3 | 6667.5 | Yes
202897229 | MIDEA | MV6-R336DZN1 | Ducted Indoor Units | 320000 | 10.4 | 19.3 | 360000 | 3.39 | 244000 | 2.38 | 6667.5 | Yes
202897257 | MIDEA | MV6-R336DZN1 | Mixed Ducted and Non-Ducted Indoor Units | 320000 | 10.5 | 19.95 | 360000 | 3.34 | 244000 | 2.34 | 6667.5 | Yes
205812001 | MIDEA | MV6-R336DZN1C-(A) | Mixed Ducted and Non-Ducted Indoor Units | 320000 | 10.5 | 20.65 | 360000 | 3.56 | 306000 | 2.4 | 6667.5 | Yes
205811952 | MIDEA | MV6-R336DZN1C-(A) | Non-Ducted Indoor Units | 320000 | 10.6 | 21.3 | 360000 | 3.48 | 306000 | 2.33 | 6667.5 | Yes
205811953 | MIDEA | MV6-R336DZN1C-(A) | Ducted Indoor Units | 320000 | 10.4 | 20 | 360000 | 3.65 | 306000 | 2.47 | 6667.5 | Yes
202897273 | MIDEA | MV6-R360DXN1 | Ducted Indoor Units | 344000 | 9.9 | 18.6 | 380000 | 3.35 | 258000 | 2.33 | 7167.5 | Yes
205812008 | MIDEA | MV6-R360DXN1C-(A) | Non-Ducted Indoor Units | 344000 | 10.3 | 20.3 | 380000 | 3.4 | 324000 | 2.23 | 7167.5 | Yes
205812009 | MIDEA | MV6-R360DXN1C-(A) | Ducted Indoor Units | 344000 | 10.3 | 19.3 | 380000 | 3.7 | 324000 | 2.38 | 7167.5 | Yes
205812010 | MIDEA | MV6-R360DXN1C-(A) | Mixed Ducted and Non-Ducted Indoor Units | 344000 | 10.3 | 19.8 | 380000 | 3.55 | 324000 | 2.3 | 7167.5 | Yes
202897275 | MIDEA | MV6-R360DZN1 | Ducted Indoor Units | 344000 | 9.9 | 18.6 | 380000 | 3.35 | 258000 | 2.33 | 7167.5 | Yes
205812011 | MIDEA | MV6-R360DZN1C-(A) | Non-Ducted Indoor Units | 344000 | 10.3 | 20.3 | 380000 | 3.4 | 324000 | 2.23 | 7167.5 | Yes
205812012 | MIDEA | MV6-R360DZN1C-(A) | Ducted Indoor Units | 344000 | 10.3 | 19.3 | 380000 | 3.7 | 324000 | 2.38 | 7167.5 | Yes
205812013 | MIDEA | MV6-R360DZN1C-(A) | Mixed Ducted and Non-Ducted Indoor Units | 344000 | 10.3 | 19.8 | 380000 | 3.55 | 324000 | 2.3 | 7167.5 | Yes
202883246 | MIDEA | MV6-R72DXN1 | Ducted Indoor Units | 69000 | 13 | 22.8 | 77000 | 3.84 | 58000 | 2.57 | 1437.5 | Yes
202891643 | MIDEA | MV6-R72DXN1 | Mixed Ducted and Non-Ducted Indoor Units | 69000 | 13.9 | 24.1 | 77000 | 4.06 | 58000 | 2.64 | 1437.5 | Yes
202883245 | MIDEA | MV6-R72DXN1 | Non-Ducted Indoor Units | 69000 | 14.8 | 25.4 | 77000 | 4.29 | 58000 | 2.72 | 1437.5 | Yes
205811862 | MIDEA | MV6-R72DXN1C-(A) | Non-Ducted Indoor Units | 69000 | 14.8 | 25.4 | 77000 | 4.29 | 66000 | 2.58 | 1437.5 | Yes
205811863 | MIDEA | MV6-R72DXN1C-(A) | Ducted Indoor Units | 69000 | 13 | 22.6 | 77000 | 3.84 | 66000 | 2.45 | 1437.5 | Yes
205811956 | MIDEA | MV6-R72DXN1C-(A) | Mixed Ducted and Non-Ducted Indoor Units | 69000 | 13.9 | 24 | 77000 | 4.06 | 66000 | 2.51 | 1437.5 | Yes
202883247 | MIDEA | MV6-R72DZN1 | Non-Ducted Indoor Units | 69000 | 14.8 | 25.4 | 77000 | 4.29 | 58000 | 2.72 | 1437.5 | Yes
202883248 | MIDEA | MV6-R72DZN1 | Ducted Indoor Units | 69000 | 13 | 22.8 | 77000 | 3.84 | 58000 | 2.57 | 1437.5 | Yes
202891644 | MIDEA | MV6-R72DZN1 | Mixed Ducted and Non-Ducted Indoor Units | 69000 | 13.9 | 24.1 | 77000 | 4.06 | 58000 | 2.64 | 1437.5 | Yes
205811864 | MIDEA | MV6-R72DZN1C-(A) | Non-Ducted Indoor Units | 69000 | 14.8 | 25.4 | 77000 | 4.29 | 66000 | 2.58 | 1437.5 | Yes
205811865 | MIDEA | MV6-R72DZN1C-(A) | Ducted Indoor Units | 69000 | 13 | 22.6 | 77000 | 3.84 | 66000 | 2.45 | 1437.5 | Yes
205811957 | MIDEA | MV6-R72DZN1C-(A) | Mixed Ducted and Non-Ducted Indoor Units | 69000 | 13.9 | 24 | 77000 | 4.06 | 66000 | 2.51 | 1437.5 | Yes
202891639 | MIDEA | MV6-R96DXN1 | Non-Ducted Indoor Units | 92000 | 13.2 | 26.2 | 103000 | 3.99 | 72000 | 2.65 | 1917.5 | Yes
202891640 | MIDEA | MV6-R96DXN1 | Ducted Indoor Units | 92000 | 12.4 | 23 | 103000 | 3.8 | 72000 | 2.6 | 1917.5 | Yes
202897136 | MIDEA | MV6-R96DXN1 | Mixed Ducted and Non-Ducted Indoor Units | 92000 | 12.8 | 24.6 | 103000 | 3.89 | 72000 | 2.62 | 1917.5 | Yes
205811870 | MIDEA | MV6-R96DXN1C-(A) | Non-Ducted Indoor Units | 92000 | 13.2 | 26.6 | 103000 | 4.12 | 86000 | 2.7 | 1917.5 | Yes
205811871 | MIDEA | MV6-R96DXN1C-(A) | Ducted Indoor Units | 92000 | 12.7 | 23.7 | 103000 | 3.89 | 86000 | 2.62 | 1917.5 | Yes
205811960 | MIDEA | MV6-R96DXN1C-(A) | Mixed Ducted and Non-Ducted Indoor Units | 92000 | 12.95 | 25.15 | 103000 | 4 | 86000 | 2.66 | 1917.5 | Yes
202891641 | MIDEA | MV6-R96DZN1 | Non-Ducted Indoor Units | 92000 | 13.2 | 26.2 | 103000 | 3.99 | 72000 | 2.65 | 1917.5 | Yes
202891642 | MIDEA | MV6-R96DZN1 | Ducted Indoor Units | 92000 | 12.4 | 23 | 103000 | 3.8 | 72000 | 2.6 | 1917.5 | Yes
202897137 | MIDEA | MV6-R96DZN1 | Mixed Ducted and Non-Ducted Indoor Units | 92000 | 12.8 | 24.6 | 103000 | 3.89 | 72000 | 2.62 | 1917.5 | Yes
205811872 | MIDEA | MV6-R96DZN1C-(A) | Non-Ducted Indoor Units | 92000 | 13.2 | 26.6 | 103000 | 4.12 | 86000 | 2.7 | 1917.5 | Yes
205811873 | MIDEA | MV6-R96DZN1C-(A) | Ducted Indoor Units | 92000 | 12.7 | 23.7 | 103000 | 3.89 | 86000 | 2.62 | 1917.5 | Yes
205811961 | MIDEA | MV6-R96DZN1C-(A) | Mixed Ducted and Non-Ducted Indoor Units | 92000 | 12.95 | 25.15 | 103000 | 4 | 86000 | 2.66 | 1917.5 | Yes
202897138 | MIDEA | MV6-X120DXN1 | Non-Ducted Indoor Units | 115000 | 11.5 | 23.5 | 129000 | 3.56 | 84000 | 2.47 | 2395 | Yes
205811874 | MIDEA | MV6-X120DXN1C-(A) | Non-Ducted Indoor Units | 115000 | 12.1 | 24 | 129000 | 3.78 | 110000 | 2.42 | 2395 | Yes
205811875 | MIDEA | MV6-X120DXN1C-(A) | Ducted Indoor Units | 115000 | 12.2 | 23.4 | 129000 | 3.92 | 110000 | 2.46 | 2395 | Yes
205811962 | MIDEA | MV6-X120DXN1C-(A) | Mixed Ducted and Non-Ducted Indoor Units | 115000 | 12.15 | 23.7 | 129000 | 3.85 | 110000 | 2.44 | 2395 | Yes
202897144 | MIDEA | MV6-X120DZN1 | Non-Ducted Indoor Units | 115000 | 11.5 | 23.5 | 129000 | 3.56 | 84000 | 2.47 | 2395 | Yes
205811876 | MIDEA | MV6-X120DZN1C-(A) | Non-Ducted Indoor Units | 115000 | 12.1 | 24 | 129000 | 3.78 | 110000 | 2.42 | 2395 | Yes
205811877 | MIDEA | MV6-X120DZN1C-(A) | Ducted Indoor Units | 115000 | 12.2 | 23.4 | 129000 | 3.92 | 110000 | 2.46 | 2395 | Yes
205811963 | MIDEA | MV6-X120DZN1C-(A) | Mixed Ducted and Non-Ducted Indoor Units | 115000 | 12.15 | 23.7 | 129000 | 3.85 | 110000 | 2.44 | 2395 | Yes
10612355 | MIDEA | MV5-R192DXN1-(A) | Mixed Ducted and Non-Ducted Indoor Units | 184000 | 11.7 | 22.65 | 206000 | 3.67 | 144000 | 2.35 | 3832.5 | Yes
10612367 | MIDEA | MV5-R192DZN1-(A) | Mixed Ducted and Non-Ducted Indoor Units | 184000 | 11.7 | 22.65 | 206000 | 3.67 | 144000 | 2.35 | 3832.5 | Yes
10611572 | MIDEA | MV5-R168DXN1-(A) | Non-Ducted Indoor Units | 160000 | 12.3 | 22.7 | 180000 | 3.74 | 126000 | 2.5 | 3332.5 | Yes
10611596 | MIDEA | MV5-R168DZN1-(A) | Non-Ducted Indoor Units | 160000 | 12.3 | 22.7 | 180000 | 3.74 | 126000 | 2.5 | 3332.5 | Yes
205811895 | MIDEA | MV6-R168DXN1C-(A) | Ducted Indoor Units | 160000 | 11.6 | 22.7 | 180000 | 3.7 | 154000 | 2.51 | 3332.5 | Yes
205811897 | MIDEA | MV6-R168DZN1C-(A) | Ducted Indoor Units | 160000 | 11.6 | 22.7 | 180000 | 3.7 | 154000 | 2.51 | 3332.5 | Yes
205811883 | MIDEA | MV6-X144DXN1C-(A) | Ducted Indoor Units | 138000 | 11.3 | 22.7 | 154000 | 3.76 | 131000 | 2.51 | 2875 | Yes
205811885 | MIDEA | MV6-X144DZN1C-(A) | Ducted Indoor Units | 138000 | 11.3 | 22.7 | 154000 | 3.76 | 131000 | 2.51 | 2875 | Yes
202897164 | MIDEA | MV6-X216DXN1 | Non-Ducted Indoor Units | 206000 | 11.3 | 22.7 | 232000 | 3.66 | 164000 | 2.36 | 4292.5 | Yes
202897194 | MIDEA | MV6-X216DZN1 | Non-Ducted Indoor Units | 206000 | 11.3 | 22.7 | 232000 | 3.66 | 164000 | 2.36 | 4292.5 | Yes
202897168 | MIDEA | MV6-X264DXN1 | Non-Ducted Indoor Units | 252000 | 11.4 | 22.2 | 282000 | 3.64 | 200000 | 2.4 | 5250 | Yes
202897169 | MIDEA | MV6-X264DXN1 | Ducted Indoor Units | 252000 | 11.1 | 21.7 | 282000 | 3.53 | 200000 | 2.42 | 5250 | Yes
202897242 | MIDEA | MV6-X264DXN1 | Mixed Ducted and Non-Ducted Indoor Units | 252000 | 11.25 | 21.95 | 282000 | 3.58 | 200000 | 2.41 | 5250 | Yes
205811986 | MIDEA | MV6-X264DXN1C-(A) | Mixed Ducted and Non-Ducted Indoor Units | 252000 | 11.5 | 22.4 | 282000 | 3.87 | 240000 | 2.54 | 5250 | Yes
205811922 | MIDEA | MV6-X264DXN1C-(A) | Non-Ducted Indoor Units | 252000 | 11.7 | 23.1 | 282000 | 3.9 | 240000 | 2.52 | 5250 | Yes
205811923 | MIDEA | MV6-X264DXN1C-(A) | Ducted Indoor Units | 252000 | 11.3 | 21.7 | 282000 | 3.84 | 240000 | 2.57 | 5250 | Yes
202897206 | MIDEA | MV6-X264DZN1 | Non-Ducted Indoor Units | 252000 | 11.4 | 22.2 | 282000 | 3.64 | 200000 | 2.4 | 5250 | Yes
202897207 | MIDEA | MV6-X264DZN1 | Ducted Indoor Units | 252000 | 11.1 | 21.7 | 282000 | 3.53 | 200000 | 2.42 | 5250 | Yes
202897243 | MIDEA | MV6-X264DZN1 | Mixed Ducted and Non-Ducted Indoor Units | 252000 | 11.25 | 21.95 | 282000 | 3.58 | 200000 | 2.41 | 5250 | Yes
205811987 | MIDEA | MV6-X264DZN1C-(A) | Mixed Ducted and Non-Ducted Indoor Units | 252000 | 11.5 | 22.4 | 282000 | 3.87 | 240000 | 2.54 | 5250 | Yes
205811924 | MIDEA | MV6-X264DZN1C-(A) | Non-Ducted Indoor Units | 252000 | 11.7 | 23.1 | 282000 | 3.9 | 240000 | 2.52 | 5250 | Yes
205811925 | MIDEA | MV6-X264DZN1C-(A) | Ducted Indoor Units | 252000 | 11.3 | 21.7 | 282000 | 3.84 | 240000 | 2.57 | 5250 | Yes
202897170 | MIDEA | MV6-X288DXN1 | Non-Ducted Indoor Units | 276000 | 10.9 | 21.5 | 308000 | 3.49 | 210000 | 2.35 | 5750 | Yes
202897171 | MIDEA | MV6-X288DXN1 | Ducted Indoor Units | 276000 | 10.4 | 20.8 | 308000 | 3.46 | 210000 | 2.32 | 5750 | Yes
202897246 | MIDEA | MV6-X288DXN1 | Mixed Ducted and Non-Ducted Indoor Units | 276000 | 10.65 | 21.15 | 308000 | 3.47 | 210000 | 2.33 | 5750 | Yes
205811990 | MIDEA | MV6-X288DXN1C-(A) | Mixed Ducted and Non-Ducted Indoor Units | 276000 | 11.15 | 21.65 | 308000 | 3.78 | 262000 | 2.52 | 5750 | Yes
205811930 | MIDEA | MV6-X288DXN1C-(A) | Non-Ducted Indoor Units | 276000 | 11.3 | 22.4 | 308000 | 3.78 | 262000 | 2.47 | 5750 | Yes
205811931 | MIDEA | MV6-X288DXN1C-(A) | Ducted Indoor Units | 276000 | 11 | 20.9 | 308000 | 3.79 | 262000 | 2.57 | 5750 | Yes
202897212 | MIDEA | MV6-X288DZN1 | Non-Ducted Indoor Units | 276000 | 10.9 | 21.5 | 308000 | 3.49 | 210000 | 2.35 | 5750 | Yes
202897213 | MIDEA | MV6-X288DZN1 | Ducted Indoor Units | 276000 | 10.4 | 20.8 | 308000 | 3.46 | 210000 | 2.32 | 5750 | Yes
202897247 | MIDEA | MV6-X288DZN1 | Mixed Ducted and Non-Ducted Indoor Units | 276000 | 10.65 | 21.15 | 308000 | 3.47 | 210000 | 2.33 | 5750 | Yes
205811991 | MIDEA | MV6-X288DZN1C-(A) | Mixed Ducted and Non-Ducted Indoor Units | 276000 | 11.15 | 21.65 | 308000 | 3.78 | 262000 | 2.52 | 5750 | Yes
205811932 | MIDEA | MV6-X288DZN1C-(A) | Non-Ducted Indoor Units | 276000 | 11.3 | 22.4 | 308000 | 3.78 | 262000 | 2.47 | 5750 | Yes
205811933 | MIDEA | MV6-X288DZN1C-(A) | Ducted Indoor Units | 276000 | 11 | 20.9 | 308000 | 3.79 | 262000 | 2.57 | 5750 | Yes
202897172 | MIDEA | MV6-X312DXN1 | Non-Ducted Indoor Units | 298000 | 10.6 | 21 | 334000 | 3.32 | 222000 | 2.26 | 6207.5 | Yes
202897173 | MIDEA | MV6-X312DXN1 | Ducted Indoor Units | 298000 | 10.2 | 20.7 | 334000 | 3.33 | 222000 | 2.3 | 6207.5 | Yes
202897250 | MIDEA | MV6-X312DXN1 | Mixed Ducted and Non-Ducted Indoor Units | 298000 | 10.4 | 20.85 | 334000 | 3.32 | 222000 | 2.28 | 6207.5 | Yes
205811994 | MIDEA | MV6-X312DXN1C-(A) | Mixed Ducted and Non-Ducted Indoor Units | 298000 | 10.85 | 21.4 | 334000 | 3.64 | 284000 | 2.41 | 6207.5 | Yes
205811938 | MIDEA | MV6-X312DXN1C-(A) | Non-Ducted Indoor Units | 298000 | 11.1 | 22.1 | 334000 | 3.55 | 284000 | 2.31 | 6207.5 | Yes
205811939 | MIDEA | MV6-X312DXN1C-(A) | Ducted Indoor Units | 298000 | 10.6 | 20.7 | 334000 | 3.73 | 284000 | 2.51 | 6207.5 | Yes
202897218 | MIDEA | MV6-X312DZN1 | Non-Ducted Indoor Units | 298000 | 10.6 | 21 | 334000 | 3.32 | 222000 | 2.26 | 6207.5 | Yes
202897219 | MIDEA | MV6-X312DZN1 | Ducted Indoor Units | 298000 | 10.2 | 20.7 | 334000 | 3.33 | 222000 | 2.3 | 6207.5 | Yes
202897251 | MIDEA | MV6-X312DZN1 | Mixed Ducted and Non-Ducted Indoor Units | 298000 | 10.4 | 20.85 | 334000 | 3.32 | 222000 | 2.28 | 6207.5 | Yes
205811995 | MIDEA | MV6-X312DZN1C-(A) | Mixed Ducted and Non-Ducted Indoor Units | 298000 | 10.85 | 21.4 | 334000 | 3.64 | 284000 | 2.41 | 6207.5 | Yes
205811940 | MIDEA | MV6-X312DZN1C-(A) | Non-Ducted Indoor Units | 298000 | 11.1 | 22.1 | 334000 | 3.55 | 284000 | 2.31 | 6207.5 | Yes
205811941 | MIDEA | MV6-X312DZN1C-(A) | Ducted Indoor Units | 298000 | 10.6 | 20.7 | 334000 | 3.73 | 284000 | 2.51 | 6207.5 | Yes
202897174 | MIDEA | MV6-X336DXN1 | Non-Ducted Indoor Units | 320000 | 10.6 | 20.4 | 360000 | 3.34 | 244000 | 2.38 | 6667.5 | Yes
202897175 | MIDEA | MV6-X336DXN1 | Ducted Indoor Units | 320000 | 10.4 | 19.2 | 360000 | 3.42 | 244000 | 2.4 | 6667.5 | Yes
202897254 | MIDEA | MV6-X336DXN1 | Mixed Ducted and Non-Ducted Indoor Units | 320000 | 10.5 | 19.8 | 360000 | 3.38 | 244000 | 2.39 | 6667.5 | Yes
205811998 | MIDEA | MV6-X336DXN1C-(A) | Mixed Ducted and Non-Ducted Indoor Units | 320000 | 10.7 | 20.85 | 360000 | 3.63 | 306000 | 2.45 | 6667.5 | Yes
205811946 | MIDEA | MV6-X336DXN1C-(A) | Non-Ducted Indoor Units | 320000 | 10.8 | 21.5 | 360000 | 3.55 | 306000 | 2.37 | 6667.5 | Yes
205811947 | MIDEA | MV6-X336DXN1C-(A) | Ducted Indoor Units | 320000 | 10.6 | 20.2 | 360000 | 3.72 | 306000 | 2.53 | 6667.5 | Yes
202897224 | MIDEA | MV6-X336DZN1 | Non-Ducted Indoor Units | 320000 | 10.6 | 20.4 | 360000 | 3.34 | 244000 | 2.38 | 6667.5 | Yes
202897225 | MIDEA | MV6-X336DZN1 | Ducted Indoor Units | 320000 | 10.4 | 19.2 | 360000 | 3.42 | 244000 | 2.4 | 6667.5 | Yes
202897255 | MIDEA | MV6-X336DZN1 | Mixed Ducted and Non-Ducted Indoor Units | 320000 | 10.5 | 19.8 | 360000 | 3.38 | 244000 | 2.39 | 6667.5 | Yes
205811999 | MIDEA | MV6-X336DZN1C-(A) | Mixed Ducted and Non-Ducted Indoor Units | 320000 | 10.7 | 20.85 | 360000 | 3.63 | 306000 | 2.45 | 6667.5 | Yes
205811948 | MIDEA | MV6-X336DZN1C-(A) | Non-Ducted Indoor Units | 320000 | 10.8 | 21.5 | 360000 | 3.55 | 306000 | 2.37 | 6667.5 | Yes
205811949 | MIDEA | MV6-X336DZN1C-(A) | Ducted Indoor Units | 320000 | 10.6 | 20.2 | 360000 | 3.72 | 306000 | 2.53 | 6667.5 | Yes
202897259 | MIDEA | MV6-X360DXN1 | Ducted Indoor Units | 344000 | 10 | 18.6 | 380000 | 3.35 | 258000 | 2.33 | 7167.5 | Yes
205812002 | MIDEA | MV6-X360DXN1C-(A) | Non-Ducted Indoor Units | 344000 | 10.2 | 20.5 | 380000 | 3.48 | 324000 | 2.32 | 7167.5 | Yes
205812003 | MIDEA | MV6-X360DXN1C-(A) | Ducted Indoor Units | 344000 | 10.3 | 19.5 | 380000 | 3.73 | 324000 | 2.49 | 7167.5 | Yes
205812004 | MIDEA | MV6-X360DXN1C-(A) | Mixed Ducted and Non-Ducted Indoor Units | 344000 | 10.25 | 20 | 380000 | 3.6 | 324000 | 2.4 | 7167.5 | Yes
202897271 | MIDEA | MV6-X360DZN1 | Ducted Indoor Units | 344000 | 10 | 18.6 | 380000 | 3.35 | 258000 | 2.33 | 7167.5 | Yes
205812005 | MIDEA | MV6-X360DZN1C-(A) | Non-Ducted Indoor Units | 344000 | 10.2 | 20.5 | 380000 | 3.48 | 324000 | 2.32 | 7167.5 | Yes
205812006 | MIDEA | MV6-X360DZN1C-(A) | Ducted Indoor Units | 344000 | 10.3 | 19.5 | 380000 | 3.73 | 324000 | 2.49 | 7167.5 | Yes
205812007 | MIDEA | MV6-X360DZN1C-(A) | Mixed Ducted and Non-Ducted Indoor Units | 344000 | 10.25 | 20 | 380000 | 3.6 | 324000 | 2.4 | 7167.5 | Yes
202891635 | MIDEA | MV6-X72DXN1 | Mixed Ducted and Non-Ducted Indoor Units | 69000 | 13.8 | 24.1 | 77000 | 4.06 | 58000 | 2.64 | 1437.5 | Yes
202882193 | MIDEA | MV6-X72DXN1 | Non-Ducted Indoor Units | 69000 | 14.8 | 25.4 | 77000 | 4.29 | 58000 | 2.72 | 1437.5 | Yes
202882194 | MIDEA | MV6-X72DXN1 | Ducted Indoor Units | 69000 | 12.8 | 22.8 | 77000 | 3.84 | 58000 | 2.57 | 1437.5 | Yes
205811858 | MIDEA | MV6-X72DXN1C-(A) | Non-Ducted Indoor Units | 69000 | 14.8 | 25.4 | 77000 | 4.29 | 66000 | 2.62 | 1437.5 | Yes
205811859 | MIDEA | MV6-X72DXN1C-(A) | Ducted Indoor Units | 69000 | 12.8 | 22.8 | 77000 | 3.84 | 66000 | 2.43 | 1437.5 | Yes
205811954 | MIDEA | MV6-X72DXN1C-(A) | Mixed Ducted and Non-Ducted Indoor Units | 69000 | 13.8 | 24.1 | 77000 | 4.06 | 66000 | 2.52 | 1437.5 | Yes
202891636 | MIDEA | MV6-X72DZN1 | Mixed Ducted and Non-Ducted Indoor Units | 69000 | 13.8 | 24.1 | 77000 | 4.06 | 58000 | 2.64 | 1437.5 | Yes
202883243 | MIDEA | MV6-X72DZN1 | Non-Ducted Indoor Units | 69000 | 14.8 | 25.4 | 77000 | 4.29 | 58000 | 2.72 | 1437.5 | Yes
202883244 | MIDEA | MV6-X72DZN1 | Ducted Indoor Units | 69000 | 12.8 | 22.8 | 77000 | 3.84 | 58000 | 2.57 | 1437.5 | Yes
205811860 | MIDEA | MV6-X72DZN1C-(A) | Non-Ducted Indoor Units | 69000 | 14.8 | 25.4 | 77000 | 4.29 | 66000 | 2.62 | 1437.5 | Yes
205811861 | MIDEA | MV6-X72DZN1C-(A) | Ducted Indoor Units | 69000 | 12.8 | 22.8 | 77000 | 3.84 | 66000 | 2.43 | 1437.5 | Yes
205811955 | MIDEA | MV6-X72DZN1C-(A) | Mixed Ducted and Non-Ducted Indoor Units | 69000 | 13.8 | 24.1 | 77000 | 4.06 | 66000 | 2.52 | 1437.5 | Yes
202891633 | MIDEA | MV6-X96DXN1 | Non-Ducted Indoor Units | 92000 | 12.9 | 25.6 | 103000 | 3.99 | 72000 | 2.65 | 1917.5 | Yes
202891634 | MIDEA | MV6-X96DXN1 | Ducted Indoor Units | 92000 | 12 | 22.7 | 103000 | 3.8 | 72000 | 2.6 | 1917.5 | Yes
202897134 | MIDEA | MV6-X96DXN1 | Mixed Ducted and Non-Ducted Indoor Units | 92000 | 12.45 | 24.15 | 103000 | 3.89 | 72000 | 2.62 | 1917.5 | Yes
205811866 | MIDEA | MV6-X96DXN1C-(A) | Non-Ducted Indoor Units | 92000 | 12.8 | 26.4 | 103000 | 4.06 | 86000 | 2.6 | 1917.5 | Yes
205811867 | MIDEA | MV6-X96DXN1C-(A) | Ducted Indoor Units | 92000 | 12.5 | 23.6 | 103000 | 4.01 | 86000 | 2.66 | 1917.5 | Yes
205811958 | MIDEA | MV6-X96DXN1C-(A) | Mixed Ducted and Non-Ducted Indoor Units | 92000 | 12.65 | 25 | 103000 | 4.03 | 86000 | 2.63 | 1917.5 | Yes
202891637 | MIDEA | MV6-X96DZN1 | Non-Ducted Indoor Units | 92000 | 12.9 | 25.6 | 103000 | 3.99 | 72000 | 2.65 | 1917.5 | Yes
202891638 | MIDEA | MV6-X96DZN1 | Ducted Indoor Units | 92000 | 12 | 22.7 | 103000 | 3.8 | 72000 | 2.6 | 1917.5 | Yes
202897135 | MIDEA | MV6-X96DZN1 | Mixed Ducted and Non-Ducted Indoor Units | 92000 | 12.45 | 24.15 | 103000 | 3.89 | 72000 | 2.62 | 1917.5 | Yes
205811868 | MIDEA | MV6-X96DZN1C-(A) | Non-Ducted Indoor Units | 92000 | 12.8 | 26.4 | 103000 | 4.06 | 86000 | 2.6 | 1917.5 | Yes
205811869 | MIDEA | MV6-X96DZN1C-(A) | Ducted Indoor Units | 92000 | 12.5 | 23.6 | 103000 | 4.01 | 86000 | 2.66 | 1917.5 | Yes
205811959 | MIDEA | MV6-X96DZN1C-(A) | Mixed Ducted and Non-Ducted Indoor Units | 92000 | 12.65 | 25 | 103000 | 4.03 | 86000 | 2.63 | 1917.5 | Yes
10612354 | MIDEA | MV5-R168DXN1-(A) | Mixed Ducted and Non-Ducted Indoor Units | 160000 | 12.25 | 22.8 | 180000 | 3.69 | 126000 | 2.42 | 3332.5 | Yes
10612366 | MIDEA | MV5-R168DZN1-(A) | Mixed Ducted and Non-Ducted Indoor Units | 160000 | 12.25 | 22.8 | 180000 | 3.69 | 126000 | 2.42 | 3332.5 | Yes
205811984 | MIDEA | MV6-R240DXN1C-(A) | Mixed Ducted and Non-Ducted Indoor Units | 230000 | 11.4 | 22.8 | 258000 | 3.68 | 218000 | 2.43 | 4792.5 | Yes
205811985 | MIDEA | MV6-R240DZN1C-(A) | Mixed Ducted and Non-Ducted Indoor Units | 230000 | 11.4 | 22.8 | 258000 | 3.68 | 218000 | 2.43 | 4792.5 | Yes
205811978 | MIDEA | MV6-X216DXN1C-(A) | Mixed Ducted and Non-Ducted Indoor Units | 206000 | 12 | 22.8 | 232000 | 3.86 | 198000 | 2.59 | 4292.5 | Yes
205811979 | MIDEA | MV6-X216DZN1C-(A) | Mixed Ducted and Non-Ducted Indoor Units | 206000 | 12 | 22.8 | 232000 | 3.86 | 198000 | 2.59 | 4292.5 | Yes
205811982 | MIDEA | MV6-X240DXN1C-(A) | Mixed Ducted and Non-Ducted Indoor Units | 230000 | 11.35 | 22.8 | 258000 | 3.72 | 218000 | 2.44 | 4792.5 | Yes
205811983 | MIDEA | MV6-X240DZN1C-(A) | Mixed Ducted and Non-Ducted Indoor Units | 230000 | 11.35 | 22.8 | 258000 | 3.72 | 218000 | 2.44 | 4792.5 | Yes
9133174 | MIDEA | MV5-2R168DXN1 | Ducted Indoor Units | 158000 | 11.5 | 22.9 | 180000 | 3.54 | 130000 | 2.35 | 3292.5 | Yes
201830302 | MIDEA | MV5-2R168DXN1* | Ducted Indoor Units | 158000 | 11.5 | 22.9 | 180000 | 3.54 | 130000 | 2.3 | 3292.5 | Yes
9133190 | MIDEA | MV5-2R168DZN1 | Ducted Indoor Units | 158000 | 11.5 | 22.9 | 180000 | 3.54 | 130000 | 2.35 | 3292.5 | Yes
201830328 | MIDEA | MV5-2R168DZN1* | Ducted Indoor Units | 158000 | 11.5 | 22.9 | 180000 | 3.54 | 130000 | 2.3 | 3292.5 | Yes
10611573 | MIDEA | MV5-R168DXN1-(A) | Ducted Indoor Units | 160000 | 12.2 | 22.9 | 180000 | 3.64 | 126000 | 2.35 | 3332.5 | Yes
10611597 | MIDEA | MV5-R168DZN1-(A) | Ducted Indoor Units | 160000 | 12.2 | 22.9 | 180000 | 3.64 | 126000 | 2.35 | 3332.5 | Yes
10611575 | MIDEA | MV5-R192DXN1-(A) | Ducted Indoor Units | 184000 | 11.5 | 22.9 | 206000 | 3.6 | 144000 | 2.3 | 3832.5 | Yes
10611599 | MIDEA | MV5-R192DZN1-(A) | Ducted Indoor Units | 184000 | 11.5 | 22.9 | 206000 | 3.6 | 144000 | 2.3 | 3832.5 | Yes
205811887 | MIDEA | MV6-R144DXN1C-(A) | Ducted Indoor Units | 138000 | 11.8 | 22.9 | 154000 | 3.63 | 131000 | 2.38 | 2875 | Yes
205811889 | MIDEA | MV6-R144DZN1C-(A) | Ducted Indoor Units | 138000 | 11.8 | 22.9 | 154000 | 3.63 | 131000 | 2.38 | 2875 | Yes
205811972 | MIDEA | MV6-R168DXN1C-(A) | Mixed Ducted and Non-Ducted Indoor Units | 160000 | 11.75 | 22.9 | 180000 | 3.84 | 154000 | 2.55 | 3332.5 | Yes
205811973 | MIDEA | MV6-R168DZN1C-(A) | Mixed Ducted and Non-Ducted Indoor Units | 160000 | 11.75 | 22.9 | 180000 | 3.84 | 154000 | 2.55 | 3332.5 | Yes
205811890 | MIDEA | MV6-X168DXN1C-(A) | Non-Ducted Indoor Units | 160000 | 12.1 | 22.9 | 180000 | 4.08 | 154000 | 2.63 | 3332.5 | Yes
205811892 | MIDEA | MV6-X168DZN1C-(A) | Non-Ducted Indoor Units | 160000 | 12.1 | 22.9 | 180000 | 4.08 | 154000 | 2.63 | 3332.5 | Yes
9133201 | MIDEA | MV5-2R168DXN1 | Mixed Ducted and Non-Ducted Indoor Units | 158000 | 11.65 | 23 | 180000 | 3.56 | 130000 | 2.35 | 3292.5 | Yes
202073621 | MIDEA | MV5-2R168DXN1* | Mixed Ducted and Non-Ducted Indoor Units | 158000 | 11.65 | 23 | 180000 | 3.56 | 130000 | 2.29 | 3292.5 | Yes
9133209 | MIDEA | MV5-2R168DZN1 | Mixed Ducted and Non-Ducted Indoor Units | 158000 | 11.65 | 23 | 180000 | 3.56 | 130000 | 2.35 | 3292.5 | Yes
202073634 | MIDEA | MV5-2R168DZN1* | Mixed Ducted and Non-Ducted Indoor Units | 158000 | 11.65 | 23 | 180000 | 3.56 | 130000 | 2.29 | 3292.5 | Yes
9133177 | MIDEA | MV5-2R216DXN1 | Non-Ducted Indoor Units | 204000 | 11.2 | 23 | 222000 | 3.34 | 152000 | 2.3 | 4250 | Yes
201830305 | MIDEA | MV5-2R216DXN1* | Non-Ducted Indoor Units | 204000 | 11.2 | 23 | 222000 | 3.34 | 152000 | 2.12 | 4250 | Yes
9133193 | MIDEA | MV5-2R216DZN1 | Non-Ducted Indoor Units | 204000 | 11.2 | 23 | 222000 | 3.34 | 152000 | 2.3 | 4250 | Yes
201830331 | MIDEA | MV5-2R216DZN1* | Non-Ducted Indoor Units | 204000 | 11.2 | 23 | 222000 | 3.34 | 152000 | 2.12 | 4250 | Yes
202897152 | MIDEA | MV6-R144DXN1 | Non-Ducted Indoor Units | 138000 | 11.7 | 23 | 154000 | 3.75 | 109000 | 2.43 | 2875 | Yes
202897154 | MIDEA | MV6-R144DZN1 | Non-Ducted Indoor Units | 138000 | 11.7 | 23 | 154000 | 3.75 | 109000 | 2.43 | 2875 | Yes
205811970 | MIDEA | MV6-X168DXN1C-(A) | Mixed Ducted and Non-Ducted Indoor Units | 160000 | 11.8 | 23 | 180000 | 3.92 | 154000 | 2.58 | 3332.5 | Yes
205811971 | MIDEA | MV6-X168DZN1C-(A) | Mixed Ducted and Non-Ducted Indoor Units | 160000 | 11.8 | 23 | 180000 | 3.92 | 154000 | 2.58 | 3332.5 | Yes
9133173 | MIDEA | MV5-2R168DXN1 | Non-Ducted Indoor Units | 158000 | 11.8 | 23.1 | 180000 | 3.59 | 130000 | 2.35 | 3292.5 | Yes
201830301 | MIDEA | MV5-2R168DXN1* | Non-Ducted Indoor Units | 158000 | 11.8 | 23.1 | 180000 | 3.59 | 130000 | 2.28 | 3292.5 | Yes
9133189 | MIDEA | MV5-2R168DZN1 | Non-Ducted Indoor Units | 158000 | 11.8 | 23.1 | 180000 | 3.59 | 130000 | 2.35 | 3292.5 | Yes
201830327 | MIDEA | MV5-2R168DZN1* | Non-Ducted Indoor Units | 158000 | 11.8 | 23.1 | 180000 | 3.59 | 130000 | 2.28 | 3292.5 | Yes
205811894 | MIDEA | MV6-R168DXN1C-(A) | Non-Ducted Indoor Units | 160000 | 11.9 | 23.1 | 180000 | 3.98 | 154000 | 2.6 | 3332.5 | Yes
205811896 | MIDEA | MV6-R168DZN1C-(A) | Non-Ducted Indoor Units | 160000 | 11.9 | 23.1 | 180000 | 3.98 | 154000 | 2.6 | 3332.5 | Yes
205811891 | MIDEA | MV6-X168DXN1C-(A) | Ducted Indoor Units | 160000 | 11.5 | 23.1 | 180000 | 3.76 | 154000 | 2.54 | 3332.5 | Yes
205811893 | MIDEA | MV6-X168DZN1C-(A) | Ducted Indoor Units | 160000 | 11.5 | 23.1 | 180000 | 3.76 | 154000 | 2.54 | 3332.5 | Yes
205811966 | MIDEA | MV6-X144DXN1C-(A) | Mixed Ducted and Non-Ducted Indoor Units | 138000 | 11.6 | 23.2 | 154000 | 3.9 | 131000 | 2.54 | 2875 | Yes
205811967 | MIDEA | MV6-X144DZN1C-(A) | Mixed Ducted and Non-Ducted Indoor Units | 138000 | 11.6 | 23.2 | 154000 | 3.9 | 131000 | 2.54 | 2875 | Yes
205811918 | MIDEA | MV6-R240DXN1C-(A) | Non-Ducted Indoor Units | 230000 | 11.4 | 23.3 | 258000 | 3.74 | 218000 | 2.4 | 4792.5 | Yes
205811920 | MIDEA | MV6-R240DZN1C-(A) | Non-Ducted Indoor Units | 230000 | 11.4 | 23.3 | 258000 | 3.74 | 218000 | 2.4 | 4792.5 | Yes
205811910 | MIDEA | MV6-R216DXN1C-(A) | Non-Ducted Indoor Units | 206000 | 12.3 | 23.4 | 232000 | 3.91 | 198000 | 2.61 | 4292.5 | Yes
205811912 | MIDEA | MV6-R216DZN1C-(A) | Non-Ducted Indoor Units | 206000 | 12.3 | 23.4 | 232000 | 3.91 | 198000 | 2.61 | 4292.5 | Yes
205811968 | MIDEA | MV6-R144DXN1C-(A) | Mixed Ducted and Non-Ducted Indoor Units | 138000 | 12 | 23.45 | 154000 | 3.77 | 131000 | 2.46 | 2875 | Yes
205811969 | MIDEA | MV6-R144DZN1C-(A) | Mixed Ducted and Non-Ducted Indoor Units | 138000 | 12 | 23.45 | 154000 | 3.77 | 131000 | 2.46 | 2875 | Yes
205811914 | MIDEA | MV6-X240DXN1C-(A) | Non-Ducted Indoor Units | 230000 | 11.4 | 23.5 | 258000 | 3.75 | 218000 | 2.38 | 4792.5 | Yes
205811916 | MIDEA | MV6-X240DZN1C-(A) | Non-Ducted Indoor Units | 230000 | 11.4 | 23.5 | 258000 | 3.75 | 218000 | 2.38 | 4792.5 | Yes
9133176 | MIDEA | MV5-2R192DXN1 | Ducted Indoor Units | 182000 | 11.1 | 23.6 | 204000 | 3.33 | 144000 | 2.3 | 3792.5 | Yes
201830304 | MIDEA | MV5-2R192DXN1* | Ducted Indoor Units | 182000 | 11 | 23.6 | 204000 | 3.33 | 144000 | 2.25 | 3792.5 | Yes
9133192 | MIDEA | MV5-2R192DZN1 | Ducted Indoor Units | 182000 | 11.1 | 23.6 | 204000 | 3.33 | 144000 | 2.3 | 3792.5 | Yes
201830330 | MIDEA | MV5-2R192DZN1* | Ducted Indoor Units | 182000 | 11 | 23.6 | 204000 | 3.33 | 144000 | 2.25 | 3792.5 | Yes
205811882 | MIDEA | MV6-X144DXN1C-(A) | Non-Ducted Indoor Units | 138000 | 11.9 | 23.7 | 154000 | 4.04 | 131000 | 2.58 | 2875 | Yes
205811884 | MIDEA | MV6-X144DZN1C-(A) | Non-Ducted Indoor Units | 138000 | 11.9 | 23.7 | 154000 | 4.04 | 131000 | 2.58 | 2875 | Yes
205811906 | MIDEA | MV6-X216DXN1C-(A) | Non-Ducted Indoor Units | 206000 | 12.4 | 23.7 | 232000 | 4 | 198000 | 2.64 | 4292.5 | Yes
205811908 | MIDEA | MV6-X216DZN1C-(A) | Non-Ducted Indoor Units | 206000 | 12.4 | 23.7 | 232000 | 4 | 198000 | 2.64 | 4292.5 | Yes
9133202 | MIDEA | MV5-2R192DXN1 | Mixed Ducted and Non-Ducted Indoor Units | 182000 | 11.2 | 23.75 | 204000 | 3.35 | 144000 | 2.3 | 3792.5 | Yes
202073622 | MIDEA | MV5-2R192DXN1* | Mixed Ducted and Non-Ducted Indoor Units | 182000 | 11.15 | 23.75 | 204000 | 3.35 | 144000 | 2.22 | 3792.5 | Yes
9133210 | MIDEA | MV5-2R192DZN1 | Mixed Ducted and Non-Ducted Indoor Units | 182000 | 11.2 | 23.75 | 204000 | 3.35 | 144000 | 2.3 | 3792.5 | Yes
202073635 | MIDEA | MV5-2R192DZN1* | Mixed Ducted and Non-Ducted Indoor Units | 182000 | 11.15 | 23.75 | 204000 | 3.35 | 144000 | 2.22 | 3792.5 | Yes
9133175 | MIDEA | MV5-2R192DXN1 | Non-Ducted Indoor Units | 182000 | 11.3 | 23.9 | 204000 | 3.38 | 144000 | 2.3 | 3792.5 | Yes
201830303 | MIDEA | MV5-2R192DXN1* | Non-Ducted Indoor Units | 182000 | 11.3 | 23.9 | 204000 | 3.38 | 144000 | 2.2 | 3792.5 | Yes
9133191 | MIDEA | MV5-2R192DZN1 | Non-Ducted Indoor Units | 182000 | 11.3 | 23.9 | 204000 | 3.38 | 144000 | 2.3 | 3792.5 | Yes
201830329 | MIDEA | MV5-2R192DZN1* | Non-Ducted Indoor Units | 182000 | 11.3 | 23.9 | 204000 | 3.38 | 144000 | 2.2 | 3792.5 | Yes
9133172 | MIDEA | MV5-2R145DXN1 | Ducted Indoor Units | 136000 | 12.3 | 24 | 150000 | 3.6 | 108000 | 2.42 | 2832.5 | Yes
201830300 | MIDEA | MV5-2R145DXN1* | Ducted Indoor Units | 136000 | 12.3 | 24 | 150000 | 3.6 | 108000 | 2.42 | 2832.5 | Yes
9133188 | MIDEA | MV5-2R145DZN1 | Ducted Indoor Units | 136000 | 12.3 | 24 | 150000 | 3.6 | 108000 | 2.42 | 2832.5 | Yes
201830326 | MIDEA | MV5-2R145DZN1* | Ducted Indoor Units | 136000 | 12.3 | 24 | 150000 | 3.6 | 108000 | 2.42 | 2832.5 | Yes
205811886 | MIDEA | MV6-R144DXN1C-(A) | Non-Ducted Indoor Units | 138000 | 12.2 | 24 | 154000 | 3.91 | 131000 | 2.54 | 2875 | Yes
205811888 | MIDEA | MV6-R144DZN1C-(A) | Non-Ducted Indoor Units | 138000 | 12.2 | 24 | 154000 | 3.91 | 131000 | 2.54 | 2875 | Yes
9133200 | MIDEA | MV5-2R145DXN1 | Mixed Ducted and Non-Ducted Indoor Units | 136000 | 12.65 | 24.2 | 150000 | 3.79 | 108000 | 2.46 | 2832.5 | Yes
202073620 | MIDEA | MV5-2R145DXN1* | Mixed Ducted and Non-Ducted Indoor Units | 136000 | 12.65 | 24.2 | 150000 | 3.79 | 108000 | 2.46 | 2832.5 | Yes
9133208 | MIDEA | MV5-2R145DZN1 | Mixed Ducted and Non-Ducted Indoor Units | 136000 | 12.65 | 24.2 | 150000 | 3.79 | 108000 | 2.46 | 2832.5 | Yes
202073633 | MIDEA | MV5-2R145DZN1* | Mixed Ducted and Non-Ducted Indoor Units | 136000 | 12.65 | 24.2 | 150000 | 3.79 | 108000 | 2.46 | 2832.5 | Yes
9133171 | MIDEA | MV5-2R145DXN1 | Non-Ducted Indoor Units | 136000 | 13 | 24.4 | 150000 | 3.98 | 108000 | 2.5 | 2832.5 | Yes
201830299 | MIDEA | MV5-2R145DXN1* | Non-Ducted Indoor Units | 136000 | 13 | 24.4 | 150000 | 3.98 | 108000 | 2.5 | 2832.5 | Yes
9133187 | MIDEA | MV5-2R145DZN1 | Non-Ducted Indoor Units | 136000 | 13 | 24.4 | 150000 | 3.98 | 108000 | 2.5 | 2832.5 | Yes
201830325 | MIDEA | MV5-2R145DZN1* | Non-Ducted Indoor Units | 136000 | 13 | 24.4 | 150000 | 3.98 | 108000 | 2.5 | 2832.5 | Yes
203300908 | Mitsubishi Electric | PURY-P144ZKMU-A | Ducted Indoor Units | 136000 | 11.4 | 18.1 | 152000 | 3.39 | 97000 | 2.06 | 2832.5 | Yes
203297517 | Mitsubishi Electric | PURY-P240TSLMU-A | Ducted Indoor Units | 228000 | 11.8 | 18.6 | 258000 | 3.43 | 174000 | 2.14 | 4750 | Yes
203297521 | Mitsubishi Electric | PURY-P240YSLMU-A | Ducted Indoor Units | 228000 | 11.8 | 18.6 | 258000 | 3.43 | 174000 | 2.14 | 4750 | Yes
203381113 | Mitsubishi Electric | PUHY-HP240TSNU-A | Mixed Ducted and Non-Ducted Indoor Units | 222000 | 11.95 | 18.7 | 250000 | 3.64 | 186000 | 2.23 | 4625 | Yes
203378467 | Mitsubishi Electric | PUHY-HP240TSNU-A | Non-Ducted Indoor Units | 216000 | 12.4 | 18.7 | 244000 | 3.78 | 186000 | 2.27 | 4500 | Yes
203376926 | Mitsubishi Electric | PUHY-HP240TSNU-A | Ducted Indoor Units | 228000 | 11.5 | 18.7 | 258000 | 3.5 | 186000 | 2.19 | 4750 | Yes
203381114 | Mitsubishi Electric | PUHY-HP240YSNU-A | Mixed Ducted and Non-Ducted Indoor Units | 222000 | 11.95 | 18.7 | 250000 | 3.64 | 186000 | 2.23 | 4625 | Yes
203378308 | Mitsubishi Electric | PUHY-HP240YSNU-A | Non-Ducted Indoor Units | 216000 | 12.4 | 18.7 | 244000 | 3.78 | 186000 | 2.27 | 4500 | Yes
203376920 | Mitsubishi Electric | PUHY-HP240YSNU-A | Ducted Indoor Units | 228000 | 11.5 | 18.7 | 258000 | 3.5 | 186000 | 2.19 | 4750 | Yes
201874033 | Mitsubishi Electric | PUHY-P168TLMU-A | Ducted Indoor Units | 160000 | 11.6 | 18.7 | 178000 | 3.47 | 132000 | 2.38 | 3332.5 | Yes
201874034 | Mitsubishi Electric | PUHY-P168YLMU-A | Ducted Indoor Units | 160000 | 11.6 | 18.7 | 178000 | 3.47 | 132000 | 2.38 | 3332.5 | Yes
203376925 | Mitsubishi Electric | PUHY-HP192TSNU-A | Ducted Indoor Units | 184000 | 12.8 | 18.8 | 206000 | 3.71 | 174000 | 2.22 | 3832.5 | Yes
203376919 | Mitsubishi Electric | PUHY-HP192YSNU-A | Ducted Indoor Units | 184000 | 12.8 | 18.8 | 206000 | 3.71 | 174000 | 2.22 | 3832.5 | Yes
203365158 | Mitsubishi Electric | PURY-HP240TSNU-A | Ducted Indoor Units | 228000 | 11.2 | 18.8 | 258000 | 3.36 | 186000 | 2.09 | 4750 | Yes
203365159 | Mitsubishi Electric | PURY-HP240YSNU-A | Ducted Indoor Units | 228000 | 11.2 | 18.8 | 258000 | 3.36 | 186000 | 2.09 | 4750 | Yes
203381158 | Mitsubishi Electric | PURY-HP240TSNU-A | Mixed Ducted and Non-Ducted Indoor Units | 222000 | 11.45 | 18.85 | 250000 | 3.46 | 186000 | 2.07 | 4625 | Yes
203381159 | Mitsubishi Electric | PURY-HP240YSNU-A | Mixed Ducted and Non-Ducted Indoor Units | 222000 | 11.45 | 18.85 | 250000 | 3.46 | 186000 | 2.07 | 4625 | Yes
203297438 | Mitsubishi Electric | PURY-HP192TSNU-A | Ducted Indoor Units | 184000 | 11.9 | 18.9 | 206000 | 3.6 | 174000 | 2.1 | 3832.5 | Yes
203297440 | Mitsubishi Electric | PURY-HP192YSNU-A | Ducted Indoor Units | 184000 | 11.9 | 18.9 | 206000 | 3.6 | 174000 | 2.1 | 3832.5 | Yes
203368654 | Mitsubishi Electric | PURY-HP240TSNU-A | Non-Ducted Indoor Units | 216000 | 11.7 | 18.9 | 244000 | 3.56 | 186000 | 2.05 | 4500 | Yes
203368656 | Mitsubishi Electric | PURY-HP240YSNU-A | Non-Ducted Indoor Units | 216000 | 11.7 | 18.9 | 244000 | 3.56 | 186000 | 2.05 | 4500 | Yes
203297513 | Mitsubishi Electric | PURY-P216ZSKMU-A | Ducted Indoor Units | 206000 | 11.4 | 18.9 | 232000 | 3.32 | 158000 | 2.18 | 4292.5 | Yes
203297475 | Mitsubishi Electric | PURY-P168TSLMU-A | Ducted Indoor Units | 160000 | 11 | 19 | 178000 | 3.37 | 119000 | 2.21 | 3332.5 | Yes
203297483 | Mitsubishi Electric | PURY-P168YSLMU-A | Ducted Indoor Units | 160000 | 11 | 19 | 178000 | 3.37 | 119000 | 2.21 | 3332.5 | Yes
203297499 | Mitsubishi Electric | PURY-P192ZSKMU-A | Ducted Indoor Units | 182000 | 11.2 | 19.1 | 204000 | 3.37 | 142000 | 2.17 | 3792.5 | Yes
203297461 | Mitsubishi Electric | PURY-P144TLMU-A | Ducted Indoor Units | 136000 | 12.2 | 19.3 | 152000 | 3.35 | 97000 | 2.05 | 2832.5 | Yes
203297466 | Mitsubishi Electric | PURY-P144YLMU-A | Ducted Indoor Units | 136000 | 12.2 | 19.3 | 152000 | 3.35 | 97000 | 2.05 | 2832.5 | Yes
203297470 | Mitsubishi Electric | PURY-P168TLMU-A | Non-Ducted Indoor Units | 160000 | 11.2 | 19.3 | 178000 | 3.46 | 119000 | 2.32 | 3332.5 | Yes
203297478 | Mitsubishi Electric | PURY-P168YLMU-A | Non-Ducted Indoor Units | 160000 | 11.2 | 19.3 | 178000 | 3.46 | 119000 | 2.32 | 3332.5 | Yes
203381218 | Mitsubishi Electric | PURY-P216ZSKMU-A | Mixed Ducted and Non-Ducted Indoor Units | 206000 | 11.6 | 19.85 | 232000 | 3.35 | 158000 | 2.12 | 4292.5 | Yes
205563141 | Mitsubishi Electric | PURY-EP192TNU-A | Ducted Indoor Units | 183000 | 11.3 | 20 | 204000 | 3.34 | 144000 | 2.09 | 3812.5 | Yes
205563140 | Mitsubishi Electric | PURY-EP192YNU-A | Ducted Indoor Units | 183000 | 11.3 | 20 | 204000 | 3.34 | 144000 | 2.09 | 3812.5 | Yes
203381189 | Mitsubishi Electric | PURY-P144ZKMU-A | Mixed Ducted and Non-Ducted Indoor Units | 136000 | 12.1 | 20 | 152000 | 3.48 | 97000 | 2.09 | 2832.5 | Yes
203381200 | Mitsubishi Electric | PURY-P168ZSKMU-A | Mixed Ducted and Non-Ducted Indoor Units | 160000 | 11.75 | 20 | 178000 | 3.44 | 119000 | 2.12 | 3332.5 | Yes
203297464 | Mitsubishi Electric | PURY-P144TSLMU-A | Ducted Indoor Units | 136000 | 12.3 | 20.1 | 152000 | 3.55 | 97000 | 2.06 | 2832.5 | Yes
203297469 | Mitsubishi Electric | PURY-P144YSLMU-A | Ducted Indoor Units | 136000 | 12.3 | 20.1 | 152000 | 3.55 | 97000 | 2.06 | 2832.5 | Yes
203381209 | Mitsubishi Electric | PURY-P192ZSKMU-A | Mixed Ducted and Non-Ducted Indoor Units | 182000 | 11.5 | 20.15 | 204000 | 3.42 | 142000 | 2.13 | 3792.5 | Yes
203381221 | Mitsubishi Electric | PURY-P240TSLMU-A | Mixed Ducted and Non-Ducted Indoor Units | 228000 | 12.35 | 20.2 | 258000 | 3.52 | 174000 | 2.09 | 4750 | Yes
203381225 | Mitsubishi Electric | PURY-P240YSLMU-A | Mixed Ducted and Non-Ducted Indoor Units | 228000 | 12.35 | 20.2 | 258000 | 3.52 | 174000 | 2.09 | 4750 | Yes
201874775 | Mitsubishi Electric | PUHY-P240ZSKMU-A | Ducted Indoor Units | 228000 | 11.9 | 20.4 | 258000 | 3.45 | 182000 | 2.42 | 4750 | Yes
205563149 | Mitsubishi Electric | PUHY-EP216TNU-A | Ducted Indoor Units | 206000 | 11 | 20.5 | 232000 | 3.3 | 162000 | 2.12 | 4292.5 | Yes
205563148 | Mitsubishi Electric | PUHY-EP216YNU-A | Ducted Indoor Units | 206000 | 11 | 20.5 | 232000 | 3.3 | 162000 | 2.12 | 4292.5 | Yes
203297524 | Mitsubishi Electric | PURY-P240ZSKMU-A | Non-Ducted Indoor Units | 228000 | 12 | 20.5 | 258000 | 3.33 | 174000 | 2.05 | 4750 | Yes
201874772 | Mitsubishi Electric | PUHY-P144ZKMU-A | Ducted Indoor Units | 136000 | 11.7 | 20.7 | 152000 | 3.46 | 109000 | 2.32 | 2832.5 | Yes
201874779 | Mitsubishi Electric | PUHY-P192ZSKMU-A | Ducted Indoor Units | 182000 | 12 | 20.7 | 204000 | 3.48 | 150000 | 2.45 | 3792.5 | Yes
201874782 | Mitsubishi Electric | PUHY-P216ZSKMU-A | Ducted Indoor Units | 206000 | 11.8 | 20.7 | 232000 | 3.51 | 164000 | 2.48 | 4292.5 | Yes
201874069 | Mitsubishi Electric | PUHY-P240TSLMU-A | Ducted Indoor Units | 228000 | 12.1 | 20.8 | 258000 | 3.52 | 182000 | 2.3 | 4750 | Yes
201874074 | Mitsubishi Electric | PUHY-P240YSLMU-A | Ducted Indoor Units | 228000 | 12.1 | 20.8 | 258000 | 3.52 | 182000 | 2.3 | 4750 | Yes
203297503 | Mitsubishi Electric | PURY-P216TSLMU-A | Ducted Indoor Units | 206000 | 11.7 | 20.8 | 232000 | 3.5 | 158000 | 2.19 | 4292.5 | Yes
203297509 | Mitsubishi Electric | PURY-P216YSLMU-A | Ducted Indoor Units | 206000 | 11.7 | 20.8 | 232000 | 3.5 | 158000 | 2.19 | 4292.5 | Yes
203297514 | Mitsubishi Electric | PURY-P216ZSKMU-A | Non-Ducted Indoor Units | 206000 | 11.8 | 20.8 | 232000 | 3.38 | 158000 | 2.06 | 4292.5 | Yes
201874084 | Mitsubishi Electric | PUHY-P168TSLMU-A | Ducted Indoor Units | 160000 | 12 | 21 | 178000 | 3.5 | 132000 | 2.47 | 3332.5 | Yes
201874092 | Mitsubishi Electric | PUHY-P168YSLMU-A | Ducted Indoor Units | 160000 | 12 | 21 | 178000 | 3.5 | 132000 | 2.47 | 3332.5 | Yes
201874095 | Mitsubishi Electric | PUHY-P216TSLMU-A | Ducted Indoor Units | 206000 | 12.1 | 21 | 232000 | 3.56 | 164000 | 2.36 | 4292.5 | Yes
201874099 | Mitsubishi Electric | PUHY-P216YSLMU-A | Ducted Indoor Units | 206000 | 12.1 | 21 | 232000 | 3.56 | 164000 | 2.36 | 4292.5 | Yes
203297486 | Mitsubishi Electric | PURY-P168ZSKMU-A | Non-Ducted Indoor Units | 160000 | 12.4 | 21 | 178000 | 3.6 | 119000 | 2.13 | 3332.5 | Yes
201874081 | Mitsubishi Electric | PUHY-P192TSLMU-A | Ducted Indoor Units | 182000 | 12.4 | 21.1 | 204000 | 3.61 | 150000 | 2.33 | 3792.5 | Yes
201874089 | Mitsubishi Electric | PUHY-P192YSLMU-A | Ducted Indoor Units | 182000 | 12.4 | 21.1 | 204000 | 3.61 | 150000 | 2.33 | 3792.5 | Yes
201874030 | Mitsubishi Electric | PUHY-P144TLMU-A | Ducted Indoor Units | 136000 | 12.5 | 21.2 | 152000 | 3.55 | 109000 | 2.2 | 2832.5 | Yes
201874032 | Mitsubishi Electric | PUHY-P144YLMU-A | Ducted Indoor Units | 136000 | 12.5 | 21.2 | 152000 | 3.55 | 109000 | 2.2 | 2832.5 | Yes
201874781 | Mitsubishi Electric | PUHY-P168ZSKMU-A | Ducted Indoor Units | 160000 | 11.9 | 21.2 | 178000 | 3.54 | 132000 | 2.6 | 3332.5 | Yes
203297500 | Mitsubishi Electric | PURY-P192ZSKMU-A | Non-Ducted Indoor Units | 182000 | 11.8 | 21.2 | 204000 | 3.48 | 142000 | 2.1 | 3792.5 | Yes
201874083 | Mitsubishi Electric | PUHY-P144TSLMU-A | Ducted Indoor Units | 136000 | 12.6 | 21.3 | 152000 | 3.6 | 109000 | 2.43 | 2832.5 | Yes
201874091 | Mitsubishi Electric | PUHY-P144YSLMU-A | Ducted Indoor Units | 136000 | 12.6 | 21.3 | 152000 | 3.6 | 109000 | 2.43 | 2832.5 | Yes
203381194 | Mitsubishi Electric | PURY-P168TSLMU-A | Mixed Ducted and Non-Ducted Indoor Units | 160000 | 11.8 | 21.35 | 178000 | 3.55 | 119000 | 2.27 | 3332.5 | Yes
203381199 | Mitsubishi Electric | PURY-P168YSLMU-A | Mixed Ducted and Non-Ducted Indoor Units | 160000 | 11.8 | 21.35 | 178000 | 3.55 | 119000 | 2.27 | 3332.5 | Yes
203381212 | Mitsubishi Electric | PURY-P216TSLMU-A | Mixed Ducted and Non-Ducted Indoor Units | 206000 | 12.05 | 21.5 | 232000 | 3.53 | 158000 | 2.14 | 4292.5 | Yes
203381216 | Mitsubishi Electric | PURY-P216YSLMU-A | Mixed Ducted and Non-Ducted Indoor Units | 206000 | 12.05 | 21.5 | 232000 | 3.53 | 158000 | 2.14 | 4292.5 | Yes
203381179 | Mitsubishi Electric | PURY-P144TLMU-A | Mixed Ducted and Non-Ducted Indoor Units | 136000 | 13.1 | 21.55 | 152000 | 3.52 | 97000 | 2.1 | 2832.5 | Yes
203381184 | Mitsubishi Electric | PURY-P144YLMU-A | Mixed Ducted and Non-Ducted Indoor Units | 136000 | 13.1 | 21.55 | 152000 | 3.52 | 97000 | 2.1 | 2832.5 | Yes
203297518 | Mitsubishi Electric | PURY-P240TSLMU-A | Non-Ducted Indoor Units | 228000 | 12.9 | 21.8 | 258000 | 3.62 | 174000 | 2.05 | 4750 | Yes
203297522 | Mitsubishi Electric | PURY-P240YSLMU-A | Non-Ducted Indoor Units | 228000 | 12.9 | 21.8 | 258000 | 3.62 | 174000 | 2.05 | 4750 | Yes
203301908 | Mitsubishi Electric | PURY-P144ZKMU-A | Non-Ducted Indoor Units | 136000 | 12.8 | 21.9 | 152000 | 3.57 | 97000 | 2.13 | 2832.5 | Yes
204755787 | Mitsubishi Electric | PURY-HP144TSNU-A | Mixed Ducted and Non-Ducted Indoor Units | 138000 | 11.55 | 22.1 | 152000 | 3.63 | 128000 | 2.11 | 2875 | Yes
204755788 | Mitsubishi Electric | PURY-HP144YSNU-A | Mixed Ducted and Non-Ducted Indoor Units | 138000 | 11.55 | 22.1 | 152000 | 3.63 | 128000 | 2.11 | 2875 | Yes
203381111 | Mitsubishi Electric | PUHY-HP192TSNU-A | Mixed Ducted and Non-Ducted Indoor Units | 184000 | 13.45 | 22.2 | 206000 | 3.89 | 174000 | 2.31 | 3832.5 | Yes
203381112 | Mitsubishi Electric | PUHY-HP192YSNU-A | Mixed Ducted and Non-Ducted Indoor Units | 184000 | 13.45 | 22.2 | 206000 | 3.89 | 174000 | 2.31 | 3832.5 | Yes
201874145 | Mitsubishi Electric | PUHY-P168TLMU-A | Non-Ducted Indoor Units | 160000 | 12.5 | 22.2 | 178000 | 3.77 | 132000 | 2.28 | 3332.5 | Yes
201874146 | Mitsubishi Electric | PUHY-P168YLMU-A | Non-Ducted Indoor Units | 160000 | 12.5 | 22.2 | 178000 | 3.77 | 132000 | 2.28 | 3332.5 | Yes
203297504 | Mitsubishi Electric | PURY-P216TSLMU-A | Non-Ducted Indoor Units | 206000 | 12.4 | 22.2 | 232000 | 3.57 | 158000 | 2.09 | 4292.5 | Yes
203297510 | Mitsubishi Electric | PURY-P216YSLMU-A | Non-Ducted Indoor Units | 206000 | 12.4 | 22.2 | 232000 | 3.57 | 158000 | 2.09 | 4292.5 | Yes
203381155 | Mitsubishi Electric | PURY-HP192TSNU-A | Mixed Ducted and Non-Ducted Indoor Units | 184000 | 12.7 | 22.25 | 206000 | 3.74 | 174000 | 2.12 | 3832.5 | Yes
203381157 | Mitsubishi Electric | PURY-HP192YSNU-A | Mixed Ducted and Non-Ducted Indoor Units | 184000 | 12.7 | 22.25 | 206000 | 3.74 | 174000 | 2.12 | 3832.5 | Yes
206330148 | Mitsubishi Electric | PURY-EP216TNU-A | Mixed Ducted and Non-Ducted Indoor Units | 206000 | 11.15 | 22.3 | 232000 | 3.42 | 162000 | 2.11 | 4292.5 | Yes
206330149 | Mitsubishi Electric | PURY-EP216YNU-A | Mixed Ducted and Non-Ducted Indoor Units | 206000 | 11.15 | 22.3 | 232000 | 3.42 | 162000 | 2.11 | 4292.5 | Yes
203368651 | Mitsubishi Electric | PURY-P240TSNU-A | Ducted Indoor Units | 228000 | 11.2 | 22.3 | 258000 | 3.36 | 174000 | 2.14 | 4750 | Yes
203368653 | Mitsubishi Electric | PURY-P240YSNU-A | Ducted Indoor Units | 228000 | 11.2 | 22.3 | 258000 | 3.36 | 174000 | 2.14 | 4750 | Yes
203381222 | Mitsubishi Electric | PURY-P240TSNU-A | Mixed Ducted and Non-Ducted Indoor Units | 222000 | 11.45 | 22.35 | 250000 | 3.46 | 174000 | 2.09 | 4625 | Yes
203381226 | Mitsubishi Electric | PURY-P240YSNU-A | Mixed Ducted and Non-Ducted Indoor Units | 222000 | 11.45 | 22.35 | 250000 | 3.46 | 174000 | 2.09 | 4625 | Yes
203378305 | Mitsubishi Electric | PUHY-P240TSNU-A | Non-Ducted Indoor Units | 216000 | 11.8 | 22.4 | 244000 | 3.59 | 184000 | 2.3 | 4500 | Yes
203378304 | Mitsubishi Electric | PUHY-P240YSNU-A | Non-Ducted Indoor Units | 216000 | 11.8 | 22.4 | 244000 | 3.59 | 184000 | 2.3 | 4500 | Yes
203368657 | Mitsubishi Electric | PURY-P240TSNU-A | Non-Ducted Indoor Units | 216000 | 11.7 | 22.4 | 244000 | 3.56 | 174000 | 2.05 | 4500 | Yes
203368659 | Mitsubishi Electric | PURY-P240YSNU-A | Non-Ducted Indoor Units | 216000 | 11.7 | 22.4 | 244000 | 3.56 | 174000 | 2.05 | 4500 | Yes
203381129 | Mitsubishi Electric | PUHY-P240TSNU-A | Mixed Ducted and Non-Ducted Indoor Units | 222000 | 11.6 | 22.5 | 250000 | 3.52 | 184000 | 2.26 | 4625 | Yes
203381130 | Mitsubishi Electric | PUHY-P240YSNU-A | Mixed Ducted and Non-Ducted Indoor Units | 222000 | 11.6 | 22.5 | 250000 | 3.52 | 184000 | 2.26 | 4625 | Yes
201874155 | Mitsubishi Electric | PUHY-P240ZSKMU-A | Non-Ducted Indoor Units | 228000 | 12.7 | 22.5 | 258000 | 3.55 | 182000 | 2.05 | 4750 | Yes
203376887 | Mitsubishi Electric | PUHY-P240TSNU-A | Ducted Indoor Units | 228000 | 11.4 | 22.6 | 258000 | 3.45 | 184000 | 2.22 | 4750 | Yes
203376876 | Mitsubishi Electric | PUHY-P240YSNU-A | Ducted Indoor Units | 228000 | 11.4 | 22.6 | 258000 | 3.45 | 184000 | 2.22 | 4750 | Yes
203297489 | Mitsubishi Electric | PURY-P192TSLMU-A | Ducted Indoor Units | 182000 | 11.4 | 22.6 | 204000 | 3.51 | 142000 | 2.19 | 3792.5 | Yes
203297495 | Mitsubishi Electric | PURY-P192YSLMU-A | Ducted Indoor Units | 182000 | 11.4 | 22.6 | 204000 | 3.51 | 142000 | 2.19 | 3792.5 | Yes
203381181 | Mitsubishi Electric | PURY-P144TSLMU-A | Mixed Ducted and Non-Ducted Indoor Units | 136000 | 13.25 | 22.65 | 152000 | 3.79 | 97000 | 2.17 | 2832.5 | Yes
203381188 | Mitsubishi Electric | PURY-P144YSLMU-A | Mixed Ducted and Non-Ducted Indoor Units | 136000 | 13.25 | 22.65 | 152000 | 3.79 | 97000 | 2.17 | 2832.5 | Yes
203381073 | Mitsubishi Electric | PUHY-EP120TNU-A | Mixed Ducted and Non-Ducted Indoor Units | 114000 | 13.8 | 28.1 | 129000 | 4 | 116000 | 2.38 | 2375 | Yes
203376968 | Mitsubishi Electric | PUHY-EP120TNU-A | Non-Ducted Indoor Units | 114000 | 14.3 | 30.8 | 129000 | 4.21 | 116000 | 2.5 | 2375 | Yes
203376905 | Mitsubishi Electric | PUHY-EP120TNU-A | Ducted Indoor Units | 114000 | 13.3 | 25.4 | 129000 | 3.8 | 116000 | 2.27 | 2375 | Yes
203381074 | Mitsubishi Electric | PUHY-EP120YNU-A | Mixed Ducted and Non-Ducted Indoor Units | 114000 | 13.8 | 28.1 | 129000 | 4 | 116000 | 2.38 | 2375 | Yes
203376959 | Mitsubishi Electric | PUHY-EP120YNU-A | Non-Ducted Indoor Units | 114000 | 14.3 | 30.8 | 129000 | 4.21 | 116000 | 2.5 | 2375 | Yes
203376893 | Mitsubishi Electric | PUHY-EP120YNU-A | Ducted Indoor Units | 114000 | 13.3 | 25.4 | 129000 | 3.8 | 116000 | 2.27 | 2375 | Yes
203381109 | Mitsubishi Electric | PUHY-HP144TSNU-A | Mixed Ducted and Non-Ducted Indoor Units | 138000 | 11.45 | 22.8 | 152000 | 3.89 | 128000 | 2.23 | 2875 | Yes
203381110 | Mitsubishi Electric | PUHY-HP144YSNU-A | Mixed Ducted and Non-Ducted Indoor Units | 138000 | 11.45 | 22.8 | 152000 | 3.89 | 128000 | 2.23 | 2875 | Yes
203381203 | Mitsubishi Electric | PURY-P192TSLMU-A | Mixed Ducted and Non-Ducted Indoor Units | 182000 | 11.75 | 22.8 | 204000 | 3.54 | 142000 | 2.17 | 3792.5 | Yes
203381207 | Mitsubishi Electric | PURY-P192YSLMU-A | Mixed Ducted and Non-Ducted Indoor Units | 182000 | 11.75 | 22.8 | 204000 | 3.54 | 142000 | 2.17 | 3792.5 | Yes
203365171 | Mitsubishi Electric | PURY-P264TSNU-A | Non-Ducted Indoor Units | 236000 | 11.3 | 22.8 | 266000 | 3.5 | 184000 | 2.05 | 4917.5 | Yes
203365173 | Mitsubishi Electric | PURY-P264YSNU-A | Non-Ducted Indoor Units | 236000 | 11.3 | 22.8 | 266000 | 3.5 | 184000 | 2.05 | 4917.5 | Yes
203381087 | Mitsubishi Electric | PUHY-EP264TSNU-A | Mixed Ducted and Non-Ducted Indoor Units | 246000 | 13.05 | 25.25 | 274000 | 3.83 | 224000 | 2.12 | 5125 | Yes
203376973 | Mitsubishi Electric | PUHY-EP264TSNU-A | Non-Ducted Indoor Units | 240000 | 13.4 | 25.9 | 266000 | 3.94 | 224000 | 2.14 | 5000 | Yes
203376912 | Mitsubishi Electric | PUHY-EP264TSNU-A | Ducted Indoor Units | 252000 | 12.7 | 24.6 | 282000 | 3.72 | 224000 | 2.1 | 5250 | Yes
203381088 | Mitsubishi Electric | PUHY-EP264YSNU-A | Mixed Ducted and Non-Ducted Indoor Units | 246000 | 13.05 | 25.25 | 274000 | 3.83 | 224000 | 2.12 | 5125 | Yes
203376964 | Mitsubishi Electric | PUHY-EP264YSNU-A | Non-Ducted Indoor Units | 240000 | 13.4 | 25.9 | 266000 | 3.94 | 224000 | 2.14 | 5000 | Yes
203376900 | Mitsubishi Electric | PUHY-EP264YSNU-A | Ducted Indoor Units | 252000 | 12.7 | 24.6 | 282000 | 3.72 | 224000 | 2.1 | 5250 | Yes
203381089 | Mitsubishi Electric | PUHY-EP288TSNU-A | Mixed Ducted and Non-Ducted Indoor Units | 266000 | 12.8 | 24.9 | 300000 | 3.78 | 260000 | 2.13 | 5542.5 | Yes
203376990 | Mitsubishi Electric | PUHY-EP288TSNU-A | Non-Ducted Indoor Units | 260000 | 13.2 | 25.6 | 292000 | 3.91 | 260000 | 2.17 | 5417.5 | Yes
203376913 | Mitsubishi Electric | PUHY-EP288TSNU-A | Ducted Indoor Units | 274000 | 12.4 | 24.2 | 308000 | 3.65 | 260000 | 2.1 | 5707.5 | Yes
203381090 | Mitsubishi Electric | PUHY-EP288YSNU-A | Mixed Ducted and Non-Ducted Indoor Units | 266000 | 12.8 | 24.9 | 300000 | 3.78 | 260000 | 2.13 | 5542.5 | Yes
203376988 | Mitsubishi Electric | PUHY-EP288YSNU-A | Non-Ducted Indoor Units | 260000 | 13.2 | 25.6 | 292000 | 3.91 | 260000 | 2.17 | 5417.5 | Yes
203376901 | Mitsubishi Electric | PUHY-EP288YSNU-A | Ducted Indoor Units | 274000 | 12.4 | 24.2 | 308000 | 3.65 | 260000 | 2.1 | 5707.5 | Yes
203381091 | Mitsubishi Electric | PUHY-EP312TSNU-A | Mixed Ducted and Non-Ducted Indoor Units | 288000 | 12.4 | 23.4 | 324000 | 3.68 | 296000 | 2.13 | 6000 | Yes
203376974 | Mitsubishi Electric | PUHY-EP312TSNU-A | Non-Ducted Indoor Units | 282000 | 12.6 | 22.9 | 316000 | 3.78 | 296000 | 2.16 | 5875 | Yes
203376914 | Mitsubishi Electric | PUHY-EP312TSNU-A | Ducted Indoor Units | 296000 | 12.2 | 23.9 | 334000 | 3.58 | 296000 | 2.1 | 6167.5 | Yes
203381092 | Mitsubishi Electric | PUHY-EP312YSNU-A | Mixed Ducted and Non-Ducted Indoor Units | 288000 | 12.4 | 23.4 | 324000 | 3.68 | 296000 | 2.13 | 6000 | Yes
203376965 | Mitsubishi Electric | PUHY-EP312YSNU-A | Non-Ducted Indoor Units | 282000 | 12.6 | 22.9 | 316000 | 3.78 | 296000 | 2.16 | 5875 | Yes
203376902 | Mitsubishi Electric | PUHY-EP312YSNU-A | Ducted Indoor Units | 296000 | 12.2 | 23.9 | 334000 | 3.58 | 296000 | 2.1 | 6167.5 | Yes
203381093 | Mitsubishi Electric | PUHY-EP336TSNU-A | Mixed Ducted and Non-Ducted Indoor Units | 312000 | 12.35 | 23 | 350000 | 3.63 | 312000 | 2.11 | 6500 | Yes
203378297 | Mitsubishi Electric | PUHY-EP336TSNU-A | Non-Ducted Indoor Units | 304000 | 12.3 | 21.7 | 342000 | 3.68 | 312000 | 2.13 | 6332.5 | Yes
203376939 | Mitsubishi Electric | PUHY-EP336TSNU-A | Ducted Indoor Units | 320000 | 12.4 | 24.3 | 360000 | 3.58 | 312000 | 2.1 | 6667.5 | Yes
203381094 | Mitsubishi Electric | PUHY-EP336YSNU-A | Mixed Ducted and Non-Ducted Indoor Units | 312000 | 12.35 | 23 | 350000 | 3.63 | 312000 | 2.11 | 6500 | Yes
203378296 | Mitsubishi Electric | PUHY-EP336YSNU-A | Non-Ducted Indoor Units | 304000 | 12.3 | 21.7 | 342000 | 3.68 | 312000 | 2.13 | 6332.5 | Yes
203376935 | Mitsubishi Electric | PUHY-EP336YSNU-A | Ducted Indoor Units | 320000 | 12.4 | 24.3 | 360000 | 3.58 | 312000 | 2.1 | 6667.5 | Yes
203381095 | Mitsubishi Electric | PUHY-EP360TSNU-A | Mixed Ducted and Non-Ducted Indoor Units | 332000 | 12.15 | 22.75 | 376000 | 3.58 | 348000 | 2.13 | 6917.5 | Yes
203378301 | Mitsubishi Electric | PUHY-EP360TSNU-A | Non-Ducted Indoor Units | 324000 | 12.1 | 21.5 | 366000 | 3.65 | 348000 | 2.17 | 6750 | Yes
203376940 | Mitsubishi Electric | PUHY-EP360TSNU-A | Ducted Indoor Units | 342000 | 12.2 | 24 | 386000 | 3.51 | 348000 | 2.1 | 7125 | Yes
203381096 | Mitsubishi Electric | PUHY-EP360YSNU-A | Mixed Ducted and Non-Ducted Indoor Units | 332000 | 12.15 | 22.75 | 376000 | 3.58 | 348000 | 2.13 | 6917.5 | Yes
203378300 | Mitsubishi Electric | PUHY-EP360YSNU-A | Non-Ducted Indoor Units | 324000 | 12.1 | 21.5 | 366000 | 3.65 | 348000 | 2.17 | 6750 | Yes
203376936 | Mitsubishi Electric | PUHY-EP360YSNU-A | Ducted Indoor Units | 342000 | 12.2 | 24 | 386000 | 3.51 | 348000 | 2.1 | 7125 | Yes
203381097 | Mitsubishi Electric | PUHY-EP384TSNU-A | Mixed Ducted and Non-Ducted Indoor Units | 354000 | 11.85 | 22.1 | 398000 | 3.52 | 366000 | 2.16 | 7375 | Yes
203378293 | Mitsubishi Electric | PUHY-EP384TSNU-A | Non-Ducted Indoor Units | 346000 | 11.8 | 20.4 | 388000 | 3.57 | 366000 | 2.19 | 7207.5 | Yes
203376941 | Mitsubishi Electric | PUHY-EP384TSNU-A | Ducted Indoor Units | 364000 | 11.9 | 23.8 | 410000 | 3.48 | 366000 | 2.13 | 7582.5 | Yes
203381098 | Mitsubishi Electric | PUHY-EP384YSNU-A | Mixed Ducted and Non-Ducted Indoor Units | 354000 | 11.85 | 22.1 | 398000 | 3.52 | 366000 | 2.16 | 7375 | Yes
203378292 | Mitsubishi Electric | PUHY-EP384YSNU-A | Non-Ducted Indoor Units | 346000 | 11.8 | 20.4 | 388000 | 3.57 | 366000 | 2.19 | 7207.5 | Yes
203376937 | Mitsubishi Electric | PUHY-EP384YSNU-A | Ducted Indoor Units | 364000 | 11.9 | 23.8 | 410000 | 3.48 | 366000 | 2.13 | 7582.5 | Yes
203381099 | Mitsubishi Electric | PUHY-EP408TSNU-A | Mixed Ducted and Non-Ducted Indoor Units | 378000 | 11.55 | 21.7 | 420000 | 3.47 | 386000 | 2.18 | 7875 | Yes
203378289 | Mitsubishi Electric | PUHY-EP408TSNU-A | Non-Ducted Indoor Units | 368000 | 11.4 | 19.9 | 410000 | 3.49 | 386000 | 2.2 | 7667.5 | Yes
203376942 | Mitsubishi Electric | PUHY-EP408TSNU-A | Ducted Indoor Units | 388000 | 11.7 | 23.5 | 432000 | 3.45 | 386000 | 2.17 | 8082.5 | Yes
203381100 | Mitsubishi Electric | PUHY-EP408YSNU-A | Mixed Ducted and Non-Ducted Indoor Units | 378000 | 11.55 | 21.7 | 420000 | 3.47 | 386000 | 2.18 | 7875 | Yes
203378288 | Mitsubishi Electric | PUHY-EP408YSNU-A | Non-Ducted Indoor Units | 368000 | 11.4 | 19.9 | 410000 | 3.49 | 386000 | 2.2 | 7667.5 | Yes
203376938 | Mitsubishi Electric | PUHY-EP408YSNU-A | Ducted Indoor Units | 388000 | 11.7 | 23.5 | 432000 | 3.45 | 386000 | 2.17 | 8082.5 | Yes
203381101 | Mitsubishi Electric | PUHY-EP432TSNU-A | Mixed Ducted and Non-Ducted Indoor Units | 400000 | 11.25 | 21.35 | 444000 | 3.41 | 404000 | 2.21 | 8332.5 | Yes
203378310 | Mitsubishi Electric | PUHY-EP432TSNU-A | Ducted Indoor Units | 410000 | 11.4 | 23.3 | 456000 | 3.41 | 405000 | 2.21 | 8542.5 | Yes
203378438 | Mitsubishi Electric | PUHY-EP432TSNU-A | Non-Ducted Indoor Units | 390000 | 11.1 | 19.4 | 432000 | 3.41 | 405000 | 2.22 | 8125 | Yes
203381102 | Mitsubishi Electric | PUHY-EP432YSNU-A | Mixed Ducted and Non-Ducted Indoor Units | 400000 | 11.25 | 21.35 | 444000 | 3.41 | 404000 | 2.21 | 8332.5 | Yes
203378309 | Mitsubishi Electric | PUHY-EP432YSNU-A | Ducted Indoor Units | 410000 | 11.4 | 23.3 | 456000 | 3.41 | 405000 | 2.21 | 8542.5 | Yes
203378437 | Mitsubishi Electric | PUHY-EP432YSNU-A | Non-Ducted Indoor Units | 390000 | 11.1 | 19.4 | 432000 | 3.41 | 405000 | 2.22 | 8125 | Yes
203381103 | Mitsubishi Electric | PUHY-EP72TNU-A | Mixed Ducted and Non-Ducted Indoor Units | 69000 | 14.5 | 28.9 | 76000 | 4.31 | 64000 | 2.34 | 1437.5 | Yes
203376966 | Mitsubishi Electric | PUHY-EP72TNU-A | Non-Ducted Indoor Units | 69000 | 15.5 | 32.5 | 76000 | 4.57 | 64000 | 2.4 | 1437.5 | Yes
203376903 | Mitsubishi Electric | PUHY-EP72TNU-A | Ducted Indoor Units | 69000 | 13.5 | 25.3 | 76000 | 4.05 | 64000 | 2.29 | 1437.5 | Yes
203381104 | Mitsubishi Electric | PUHY-EP72YNU-A | Mixed Ducted and Non-Ducted Indoor Units | 69000 | 14.5 | 28.9 | 76000 | 4.31 | 64000 | 2.34 | 1437.5 | Yes
203376957 | Mitsubishi Electric | PUHY-EP72YNU-A | Non-Ducted Indoor Units | 69000 | 15.5 | 32.5 | 76000 | 4.57 | 64000 | 2.4 | 1437.5 | Yes
203376891 | Mitsubishi Electric | PUHY-EP72YNU-A | Ducted Indoor Units | 69000 | 13.5 | 25.3 | 76000 | 4.05 | 64000 | 2.29 | 1437.5 | Yes
203381105 | Mitsubishi Electric | PUHY-EP96TNU-A | Mixed Ducted and Non-Ducted Indoor Units | 92000 | 14.7 | 30.35 | 103000 | 4.21 | 80000 | 2.35 | 1917.5 | Yes
203376967 | Mitsubishi Electric | PUHY-EP96TNU-A | Non-Ducted Indoor Units | 92000 | 15.3 | 34 | 103000 | 4.39 | 80000 | 2.43 | 1917.5 | Yes
203376904 | Mitsubishi Electric | PUHY-EP96TNU-A | Ducted Indoor Units | 92000 | 14.1 | 26.7 | 103000 | 4.04 | 80000 | 2.28 | 1917.5 | Yes
203381106 | Mitsubishi Electric | PUHY-EP96YNU-A | Mixed Ducted and Non-Ducted Indoor Units | 92000 | 14.7 | 30.35 | 103000 | 4.21 | 80000 | 2.35 | 1917.5 | Yes
203376958 | Mitsubishi Electric | PUHY-EP96YNU-A | Non-Ducted Indoor Units | 92000 | 15.3 | 34 | 103000 | 4.39 | 80000 | 2.43 | 1917.5 | Yes
203376892 | Mitsubishi Electric | PUHY-EP96YNU-A | Ducted Indoor Units | 92000 | 14.1 | 26.7 | 103000 | 4.04 | 80000 | 2.28 | 1917.5 | Yes
203381107 | Mitsubishi Electric | PUHY-HP120TNU-A | Mixed Ducted and Non-Ducted Indoor Units | 114000 | 13.3 | 22.1 | 129000 | 4.01 | 93000 | 2.45 | 2375 | Yes
203376981 | Mitsubishi Electric | PUHY-HP120TNU-A | Non-Ducted Indoor Units | 114000 | 14.1 | 24.5 | 129000 | 4.26 | 93000 | 2.56 | 2375 | Yes
203381108 | Mitsubishi Electric | PUHY-HP120YNU-A | Mixed Ducted and Non-Ducted Indoor Units | 114000 | 13.3 | 22.1 | 129000 | 4.01 | 93000 | 2.45 | 2375 | Yes
203376977 | Mitsubishi Electric | PUHY-HP120YNU-A | Non-Ducted Indoor Units | 114000 | 14.1 | 24.5 | 129000 | 4.26 | 93000 | 2.56 | 2375 | Yes
203381115 | Mitsubishi Electric | PUHY-HP72TNU-A | Mixed Ducted and Non-Ducted Indoor Units | 69000 | 12.5 | 24.15 | 76000 | 4.21 | 64000 | 2.41 | 1437.5 | Yes
203376979 | Mitsubishi Electric | PUHY-HP72TNU-A | Non-Ducted Indoor Units | 69000 | 13.1 | 27.2 | 76000 | 4.39 | 64000 | 2.51 | 1437.5 | Yes
203376921 | Mitsubishi Electric | PUHY-HP72TNU-A | Ducted Indoor Units | 69000 | 11.9 | 21.1 | 76000 | 4.03 | 64000 | 2.31 | 1437.5 | Yes
203381116 | Mitsubishi Electric | PUHY-HP72YNU-A | Mixed Ducted and Non-Ducted Indoor Units | 69000 | 12.5 | 24.15 | 76000 | 4.21 | 64000 | 2.41 | 1437.5 | Yes
203376975 | Mitsubishi Electric | PUHY-HP72YNU-A | Non-Ducted Indoor Units | 69000 | 13.1 | 27.2 | 76000 | 4.39 | 64000 | 2.51 | 1437.5 | Yes
203376915 | Mitsubishi Electric | PUHY-HP72YNU-A | Ducted Indoor Units | 69000 | 11.9 | 21.1 | 76000 | 4.03 | 64000 | 2.31 | 1437.5 | Yes
203381117 | Mitsubishi Electric | PUHY-HP96TNU-A | Mixed Ducted and Non-Ducted Indoor Units | 92000 | 14.45 | 23.25 | 103000 | 4.17 | 87000 | 2.47 | 1917.5 | Yes
203376980 | Mitsubishi Electric | PUHY-HP96TNU-A | Non-Ducted Indoor Units | 92000 | 15.1 | 26.7 | 103000 | 4.35 | 87000 | 2.56 | 1917.5 | Yes
203381118 | Mitsubishi Electric | PUHY-HP96YNU-A | Mixed Ducted and Non-Ducted Indoor Units | 92000 | 14.45 | 23.25 | 103000 | 4.17 | 87000 | 2.47 | 1917.5 | Yes
203376976 | Mitsubishi Electric | PUHY-HP96YNU-A | Non-Ducted Indoor Units | 92000 | 15.1 | 26.7 | 103000 | 4.35 | 87000 | 2.56 | 1917.5 | Yes
201874026 | Mitsubishi Electric | PUHY-P120TLMU-A | Ducted Indoor Units | 114000 | 13.2 | 21.9 | 129000 | 3.71 | 92000 | 2.38 | 2375 | Yes
201874139 | Mitsubishi Electric | PUHY-P120TLMU-A | Non-Ducted Indoor Units | 114000 | 14.4 | 24.9 | 129000 | 4.03 | 92000 | 2.3 | 2375 | Yes
203381119 | Mitsubishi Electric | PUHY-P120TNU-A | Mixed Ducted and Non-Ducted Indoor Units | 114000 | 12.8 | 26.2 | 129000 | 3.87 | 92000 | 2.48 | 2375 | Yes
203376953 | Mitsubishi Electric | PUHY-P120TNU-A | Non-Ducted Indoor Units | 114000 | 13.3 | 28.8 | 129000 | 4.05 | 92000 | 2.59 | 2375 | Yes
203376882 | Mitsubishi Electric | PUHY-P120TNU-A | Ducted Indoor Units | 114000 | 12.3 | 23.6 | 129000 | 3.7 | 92000 | 2.38 | 2375 | Yes
201874028 | Mitsubishi Electric | PUHY-P120YLMU-A | Ducted Indoor Units | 114000 | 13.2 | 21.9 | 129000 | 3.71 | 92000 | 2.38 | 2375 | Yes
201874140 | Mitsubishi Electric | PUHY-P120YLMU-A | Non-Ducted Indoor Units | 114000 | 14.4 | 24.9 | 129000 | 4.03 | 92000 | 2.3 | 2375 | Yes
203381120 | Mitsubishi Electric | PUHY-P120YNU-A | Mixed Ducted and Non-Ducted Indoor Units | 114000 | 12.8 | 26.2 | 129000 | 3.87 | 92000 | 2.48 | 2375 | Yes
203376947 | Mitsubishi Electric | PUHY-P120YNU-A | Non-Ducted Indoor Units | 114000 | 13.3 | 28.8 | 129000 | 4.05 | 92000 | 2.59 | 2375 | Yes
203376871 | Mitsubishi Electric | PUHY-P120YNU-A | Ducted Indoor Units | 114000 | 12.3 | 23.6 | 129000 | 3.7 | 92000 | 2.38 | 2375 | Yes
201874141 | Mitsubishi Electric | PUHY-P120ZKMU-A | Non-Ducted Indoor Units | 114000 | 13.7 | 24.2 | 129000 | 3.87 | 92000 | 2.3 | 2375 | Yes
201874771 | Mitsubishi Electric | PUHY-P120ZKMU-A | Ducted Indoor Units | 114000 | 12.5 | 21.4 | 129000 | 3.62 | 92000 | 2.51 | 2375 | Yes
201874082 | Mitsubishi Electric | PUHY-P264TSLMU-A | Ducted Indoor Units | 252000 | 12.4 | 21.1 | 280000 | 3.6 | 200000 | 2.39 | 5250 | Yes
201874157 | Mitsubishi Electric | PUHY-P264TSLMU-A | Non-Ducted Indoor Units | 252000 | 13.6 | 24 | 280000 | 3.75 | 200000 | 2.16 | 5250 | Yes
203381131 | Mitsubishi Electric | PUHY-P264TSNU-A | Mixed Ducted and Non-Ducted Indoor Units | 246000 | 12.4 | 24.8 | 274000 | 3.75 | 208000 | 2.44 | 5125 | Yes
203376955 | Mitsubishi Electric | PUHY-P264TSNU-A | Non-Ducted Indoor Units | 240000 | 12.6 | 25.3 | 266000 | 3.84 | 208000 | 2.55 | 5000 | Yes
203376888 | Mitsubishi Electric | PUHY-P264TSNU-A | Ducted Indoor Units | 252000 | 12.2 | 24.3 | 282000 | 3.66 | 208000 | 2.33 | 5250 | Yes
201874090 | Mitsubishi Electric | PUHY-P264YSLMU-A | Ducted Indoor Units | 252000 | 12.4 | 21.1 | 280000 | 3.6 | 200000 | 2.39 | 5250 | Yes
201874161 | Mitsubishi Electric | PUHY-P264YSLMU-A | Non-Ducted Indoor Units | 252000 | 13.6 | 24 | 280000 | 3.75 | 200000 | 2.16 | 5250 | Yes
203381132 | Mitsubishi Electric | PUHY-P264YSNU-A | Mixed Ducted and Non-Ducted Indoor Units | 246000 | 12.4 | 24.8 | 274000 | 3.75 | 208000 | 2.44 | 5125 | Yes
203376949 | Mitsubishi Electric | PUHY-P264YSNU-A | Non-Ducted Indoor Units | 240000 | 12.6 | 25.3 | 266000 | 3.84 | 208000 | 2.55 | 5000 | Yes
203376877 | Mitsubishi Electric | PUHY-P264YSNU-A | Ducted Indoor Units | 252000 | 12.2 | 24.3 | 282000 | 3.66 | 208000 | 2.33 | 5250 | Yes
201874165 | Mitsubishi Electric | PUHY-P264ZSKMU-A | Non-Ducted Indoor Units | 252000 | 12.9 | 23.5 | 280000 | 3.62 | 200000 | 2.16 | 5250 | Yes
201874780 | Mitsubishi Electric | PUHY-P264ZSKMU-A | Ducted Indoor Units | 252000 | 11.9 | 20.7 | 280000 | 3.47 | 200000 | 2.52 | 5250 | Yes
201874096 | Mitsubishi Electric | PUHY-P288TSLMU-A | Ducted Indoor Units | 274000 | 12 | 20.4 | 308000 | 3.47 | 216000 | 2.4 | 5707.5 | Yes
201874168 | Mitsubishi Electric | PUHY-P288TSLMU-A | Non-Ducted Indoor Units | 274000 | 13.5 | 24 | 308000 | 3.7 | 216000 | 2.21 | 5707.5 | Yes
203381133 | Mitsubishi Electric | PUHY-P288TSNU-A | Mixed Ducted and Non-Ducted Indoor Units | 266000 | 12.05 | 24.15 | 300000 | 3.68 | 224000 | 2.38 | 5542.5 | Yes
203376986 | Mitsubishi Electric | PUHY-P288TSNU-A | Non-Ducted Indoor Units | 260000 | 12.2 | 24.8 | 292000 | 3.78 | 224000 | 2.49 | 5417.5 | Yes
203376889 | Mitsubishi Electric | PUHY-P288TSNU-A | Ducted Indoor Units | 274000 | 11.9 | 23.5 | 308000 | 3.58 | 224000 | 2.27 | 5707.5 | Yes
201874100 | Mitsubishi Electric | PUHY-P288YSLMU-A | Ducted Indoor Units | 274000 | 12 | 20.4 | 308000 | 3.47 | 216000 | 2.4 | 5707.5 | Yes
201874170 | Mitsubishi Electric | PUHY-P288YSLMU-A | Non-Ducted Indoor Units | 274000 | 13.5 | 24 | 308000 | 3.7 | 216000 | 2.21 | 5707.5 | Yes
203381134 | Mitsubishi Electric | PUHY-P288YSNU-A | Mixed Ducted and Non-Ducted Indoor Units | 266000 | 12.05 | 24.15 | 300000 | 3.68 | 224000 | 2.38 | 5542.5 | Yes
203376984 | Mitsubishi Electric | PUHY-P288YSNU-A | Non-Ducted Indoor Units | 260000 | 12.2 | 24.8 | 292000 | 3.78 | 224000 | 2.49 | 5417.5 | Yes
203376878 | Mitsubishi Electric | PUHY-P288YSNU-A | Ducted Indoor Units | 274000 | 11.9 | 23.5 | 308000 | 3.58 | 224000 | 2.27 | 5707.5 | Yes
201874172 | Mitsubishi Electric | PUHY-P288ZSKMU-A | Non-Ducted Indoor Units | 274000 | 12.8 | 23.5 | 308000 | 3.59 | 216000 | 2.21 | 5707.5 | Yes
201874783 | Mitsubishi Electric | PUHY-P288ZSKMU-A | Ducted Indoor Units | 274000 | 11.8 | 20.1 | 308000 | 3.49 | 216000 | 2.53 | 5707.5 | Yes
201874070 | Mitsubishi Electric | PUHY-P312TSLMU-A | Ducted Indoor Units | 296000 | 12 | 20.3 | 334000 | 3.45 | 236000 | 2.31 | 6167.5 | Yes
201874786 | Mitsubishi Electric | PUHY-P312TSLMU-A | Non-Ducted Indoor Units | 282000 | 13.4 | 22.1 | 316000 | 3.66 | 236000 | 2.22 | 5875 | Yes
203381135 | Mitsubishi Electric | PUHY-P312TSNU-A | Mixed Ducted and Non-Ducted Indoor Units | 288000 | 11.65 | 22.4 | 324000 | 3.56 | 240000 | 2.3 | 6000 | Yes
203376956 | Mitsubishi Electric | PUHY-P312TSNU-A | Non-Ducted Indoor Units | 282000 | 11.7 | 22.1 | 316000 | 3.63 | 240000 | 2.38 | 5875 | Yes
203376890 | Mitsubishi Electric | PUHY-P312TSNU-A | Ducted Indoor Units | 296000 | 11.6 | 22.7 | 334000 | 3.5 | 240000 | 2.22 | 6167.5 | Yes
201874075 | Mitsubishi Electric | PUHY-P312YSLMU-A | Ducted Indoor Units | 296000 | 12 | 20.3 | 334000 | 3.45 | 236000 | 2.31 | 6167.5 | Yes
201874789 | Mitsubishi Electric | PUHY-P312YSLMU-A | Non-Ducted Indoor Units | 282000 | 13.4 | 22.1 | 316000 | 3.66 | 236000 | 2.22 | 5875 | Yes
203381136 | Mitsubishi Electric | PUHY-P312YSNU-A | Mixed Ducted and Non-Ducted Indoor Units | 288000 | 11.65 | 22.4 | 324000 | 3.56 | 240000 | 2.3 | 6000 | Yes
203376950 | Mitsubishi Electric | PUHY-P312YSNU-A | Non-Ducted Indoor Units | 282000 | 11.7 | 22.1 | 316000 | 3.63 | 240000 | 2.38 | 5875 | Yes
203376879 | Mitsubishi Electric | PUHY-P312YSNU-A | Ducted Indoor Units | 296000 | 11.6 | 22.7 | 334000 | 3.5 | 240000 | 2.22 | 6167.5 | Yes
201874776 | Mitsubishi Electric | PUHY-P312ZSKMU-A | Ducted Indoor Units | 296000 | 11.9 | 20 | 334000 | 3.46 | 236000 | 2.43 | 6167.5 | Yes
201874792 | Mitsubishi Electric | PUHY-P312ZSKMU-A | Non-Ducted Indoor Units | 282000 | 12.7 | 21.4 | 316000 | 3.59 | 236000 | 2.22 | 5875 | Yes
201874071 | Mitsubishi Electric | PUHY-P336TSLMU-A | Ducted Indoor Units | 320000 | 11.8 | 20.3 | 360000 | 3.43 | 268000 | 2.26 | 6667.5 | Yes
201874787 | Mitsubishi Electric | PUHY-P336TSLMU-A | Non-Ducted Indoor Units | 304000 | 13.2 | 20.9 | 342000 | 3.52 | 268000 | 2.13 | 6332.5 | Yes
203381137 | Mitsubishi Electric | PUHY-P336TSNU-A | Mixed Ducted and Non-Ducted Indoor Units | 312000 | 11.75 | 22.05 | 350000 | 3.53 | 260000 | 2.27 | 6500 | Yes
203378295 | Mitsubishi Electric | PUHY-P336TSNU-A | Non-Ducted Indoor Units | 304000 | 11.8 | 20.9 | 342000 | 3.57 | 260000 | 2.3 | 6332.5 | Yes
203376931 | Mitsubishi Electric | PUHY-P336TSNU-A | Ducted Indoor Units | 320000 | 11.7 | 23.2 | 360000 | 3.5 | 260000 | 2.25 | 6667.5 | Yes
201874076 | Mitsubishi Electric | PUHY-P336YSLMU-A | Ducted Indoor Units | 320000 | 11.8 | 20.3 | 360000 | 3.43 | 268000 | 2.26 | 6667.5 | Yes
201874790 | Mitsubishi Electric | PUHY-P336YSLMU-A | Non-Ducted Indoor Units | 304000 | 13.2 | 20.9 | 342000 | 3.52 | 268000 | 2.13 | 6332.5 | Yes
203381138 | Mitsubishi Electric | PUHY-P336YSNU-A | Mixed Ducted and Non-Ducted Indoor Units | 312000 | 11.75 | 22.05 | 350000 | 3.53 | 260000 | 2.27 | 6500 | Yes
203378294 | Mitsubishi Electric | PUHY-P336YSNU-A | Non-Ducted Indoor Units | 304000 | 11.8 | 20.9 | 342000 | 3.57 | 260000 | 2.3 | 6332.5 | Yes
203376927 | Mitsubishi Electric | PUHY-P336YSNU-A | Ducted Indoor Units | 320000 | 11.7 | 23.2 | 360000 | 3.5 | 260000 | 2.25 | 6667.5 | Yes
201874777 | Mitsubishi Electric | PUHY-P336ZSKMU-A | Ducted Indoor Units | 320000 | 11.6 | 20 | 360000 | 3.42 | 268000 | 2.38 | 6667.5 | Yes
201874793 | Mitsubishi Electric | PUHY-P336ZSKMU-A | Non-Ducted Indoor Units | 304000 | 12.5 | 20.2 | 342000 | 3.42 | 268000 | 2.13 | 6332.5 | Yes
201874072 | Mitsubishi Electric | PUHY-P360TSLMU-A | Ducted Indoor Units | 342000 | 11.8 | 20.1 | 386000 | 3.41 | 284000 | 2.2 | 7125 | Yes
201874788 | Mitsubishi Electric | PUHY-P360TSLMU-A | Non-Ducted Indoor Units | 324000 | 13.1 | 19.3 | 366000 | 3.51 | 284000 | 2.05 | 6750 | Yes
203381139 | Mitsubishi Electric | PUHY-P360TSNU-A | Mixed Ducted and Non-Ducted Indoor Units | 332000 | 11.4 | 21.5 | 376000 | 3.46 | 276000 | 2.22 | 6917.5 | Yes
203378299 | Mitsubishi Electric | PUHY-P360TSNU-A | Non-Ducted Indoor Units | 324000 | 11.5 | 20.6 | 366000 | 3.51 | 276000 | 2.24 | 6750 | Yes
203376932 | Mitsubishi Electric | PUHY-P360TSNU-A | Ducted Indoor Units | 342000 | 11.3 | 22.4 | 386000 | 3.42 | 276000 | 2.2 | 7125 | Yes
201874077 | Mitsubishi Electric | PUHY-P360YSLMU-A | Ducted Indoor Units | 342000 | 11.8 | 20.1 | 386000 | 3.41 | 284000 | 2.2 | 7125 | Yes
201874791 | Mitsubishi Electric | PUHY-P360YSLMU-A | Non-Ducted Indoor Units | 324000 | 13.1 | 19.3 | 366000 | 3.51 | 284000 | 2.05 | 6750 | Yes
203381140 | Mitsubishi Electric | PUHY-P360YSNU-A | Mixed Ducted and Non-Ducted Indoor Units | 332000 | 11.4 | 21.5 | 376000 | 3.46 | 276000 | 2.22 | 6917.5 | Yes
203378298 | Mitsubishi Electric | PUHY-P360YSNU-A | Non-Ducted Indoor Units | 324000 | 11.5 | 20.6 | 366000 | 3.51 | 276000 | 2.24 | 6750 | Yes
203376928 | Mitsubishi Electric | PUHY-P360YSNU-A | Ducted Indoor Units | 342000 | 11.3 | 22.4 | 386000 | 3.42 | 276000 | 2.2 | 7125 | Yes
201874778 | Mitsubishi Electric | PUHY-P360ZSKMU-A | Ducted Indoor Units | 342000 | 11.4 | 19.8 | 386000 | 3.32 | 284000 | 2.32 | 7125 | Yes
201874794 | Mitsubishi Electric | PUHY-P360ZSKMU-A | Non-Ducted Indoor Units | 324000 | 12.3 | 18.7 | 366000 | 3.41 | 284000 | 2.05 | 6750 | Yes
203381141 | Mitsubishi Electric | PUHY-P384TSNU-A | Mixed Ducted and Non-Ducted Indoor Units | 354000 | 11.25 | 21.05 | 398000 | 3.42 | 292000 | 2.2 | 7375 | Yes
203378291 | Mitsubishi Electric | PUHY-P384TSNU-A | Non-Ducted Indoor Units | 346000 | 11.2 | 19.8 | 388000 | 3.45 | 292000 | 2.25 | 7207.5 | Yes
203376933 | Mitsubishi Electric | PUHY-P384TSNU-A | Ducted Indoor Units | 364000 | 11.3 | 22.3 | 410000 | 3.39 | 292000 | 2.16 | 7582.5 | Yes
203381142 | Mitsubishi Electric | PUHY-P384YSNU-A | Mixed Ducted and Non-Ducted Indoor Units | 354000 | 11.25 | 21.05 | 398000 | 3.42 | 292000 | 2.2 | 7375 | Yes
203378290 | Mitsubishi Electric | PUHY-P384YSNU-A | Non-Ducted Indoor Units | 346000 | 11.2 | 19.8 | 388000 | 3.45 | 292000 | 2.25 | 7207.5 | Yes
203376929 | Mitsubishi Electric | PUHY-P384YSNU-A | Ducted Indoor Units | 364000 | 11.3 | 22.3 | 410000 | 3.39 | 292000 | 2.16 | 7582.5 | Yes
203381143 | Mitsubishi Electric | PUHY-P408TSNU-A | Mixed Ducted and Non-Ducted Indoor Units | 378000 | 11.1 | 20.85 | 420000 | 3.36 | 310000 | 2.18 | 7875 | Yes
203378287 | Mitsubishi Electric | PUHY-P408TSNU-A | Non-Ducted Indoor Units | 368000 | 10.9 | 19.5 | 410000 | 3.38 | 310000 | 2.24 | 7667.5 | Yes
203376934 | Mitsubishi Electric | PUHY-P408TSNU-A | Ducted Indoor Units | 388000 | 11.3 | 22.2 | 432000 | 3.35 | 310000 | 2.13 | 8082.5 | Yes
203381144 | Mitsubishi Electric | PUHY-P408YSNU-A | Mixed Ducted and Non-Ducted Indoor Units | 378000 | 11.1 | 20.85 | 420000 | 3.36 | 310000 | 2.18 | 7875 | Yes
203378286 | Mitsubishi Electric | PUHY-P408YSNU-A | Non-Ducted Indoor Units | 368000 | 10.9 | 19.5 | 410000 | 3.38 | 310000 | 2.24 | 7667.5 | Yes
203376930 | Mitsubishi Electric | PUHY-P408YSNU-A | Ducted Indoor Units | 388000 | 11.3 | 22.2 | 432000 | 3.35 | 310000 | 2.13 | 8082.5 | Yes
203381145 | Mitsubishi Electric | PUHY-P432TSNU-A | Mixed Ducted and Non-Ducted Indoor Units | 400000 | 11 | 20.75 | 444000 | 3.31 | 326000 | 2.17 | 8332.5 | Yes
203378285 | Mitsubishi Electric | PUHY-P432TSNU-A | Non-Ducted Indoor Units | 390000 | 10.7 | 19.4 | 432000 | 3.32 | 326000 | 2.24 | 8125 | Yes
203376944 | Mitsubishi Electric | PUHY-P432TSNU-A | Ducted Indoor Units | 410000 | 11.3 | 22.1 | 456000 | 3.31 | 326000 | 2.1 | 8542.5 | Yes
203381146 | Mitsubishi Electric | PUHY-P432YSNU-A | Mixed Ducted and Non-Ducted Indoor Units | 400000 | 11 | 20.75 | 444000 | 3.31 | 326000 | 2.17 | 8332.5 | Yes
203378284 | Mitsubishi Electric | PUHY-P432YSNU-A | Non-Ducted Indoor Units | 390000 | 10.7 | 19.4 | 432000 | 3.32 | 326000 | 2.24 | 8125 | Yes
203376943 | Mitsubishi Electric | PUHY-P432YSNU-A | Ducted Indoor Units | 410000 | 11.3 | 22.1 | 456000 | 3.31 | 326000 | 2.1 | 8542.5 | Yes
202000000 | Mitsubishi Electric | PUHY-P72TKMU-A | Non-Ducted Indoor Units | 69000 | 14.2 | 21.3 | 76000 | 4.19 | 56000 | 2.39 | 1437.5 | Yes
201874036 | Mitsubishi Electric | PUHY-P72TLMU-A | Ducted Indoor Units | 69000 | 13.7 | 23.1 | 76000 | 3.84 | 56000 | 2.46 | 1437.5 | Yes
201874147 | Mitsubishi Electric | PUHY-P72TLMU-A | Non-Ducted Indoor Units | 69000 | 14.8 | 26.6 | 76000 | 4.01 | 56000 | 2.25 | 1437.5 | Yes
203381147 | Mitsubishi Electric | PUHY-P72TNU-A | Mixed Ducted and Non-Ducted Indoor Units | 69000 | 13.3 | 28.15 | 76000 | 4.15 | 56000 | 2.73 | 1437.5 | Yes
203376951 | Mitsubishi Electric | PUHY-P72TNU-A | Non-Ducted Indoor Units | 69000 | 13.5 | 31.5 | 76000 | 4.34 | 56000 | 3 | 1437.5 | Yes
203376880 | Mitsubishi Electric | PUHY-P72TNU-A | Ducted Indoor Units | 69000 | 13.1 | 24.8 | 76000 | 3.97 | 56000 | 2.46 | 1437.5 | Yes
201874038 | Mitsubishi Electric | PUHY-P72YLMU-A | Ducted Indoor Units | 69000 | 13.7 | 23.1 | 76000 | 3.84 | 56000 | 2.46 | 1437.5 | Yes
201874148 | Mitsubishi Electric | PUHY-P72YLMU-A | Non-Ducted Indoor Units | 69000 | 14.8 | 26.6 | 76000 | 4.01 | 56000 | 2.25 | 1437.5 | Yes
203381148 | Mitsubishi Electric | PUHY-P72YNU-A | Mixed Ducted and Non-Ducted Indoor Units | 69000 | 13.3 | 28.15 | 76000 | 4.15 | 56000 | 2.73 | 1437.5 | Yes
203376869 | Mitsubishi Electric | PUHY-P72YNU-A | Ducted Indoor Units | 69000 | 13.1 | 24.8 | 76000 | 3.97 | 56000 | 2.46 | 1437.5 | Yes
203376945 | Mitsubishi Electric | PUHY-P72YNU-A | Non-Ducted Indoor Units | 69000 | 13.5 | 31.5 | 76000 | 4.34 | 56000 | 3 | 1437.5 | Yes
201874149 | Mitsubishi Electric | PUHY-P72ZKMU-A | Non-Ducted Indoor Units | 69000 | 13.6 | 25.9 | 76000 | 3.85 | 56000 | 2.25 | 1437.5 | Yes
201874773 | Mitsubishi Electric | PUHY-P72ZKMU-A | Ducted Indoor Units | 69000 | 13 | 22.5 | 76000 | 3.74 | 56000 | 2.59 | 1437.5 | Yes
201874040 | Mitsubishi Electric | PUHY-P96TLMU-A | Ducted Indoor Units | 92000 | 13.1 | 23.1 | 103000 | 3.79 | 76000 | 2.57 | 1917.5 | Yes
201874150 | Mitsubishi Electric | PUHY-P96TLMU-A | Non-Ducted Indoor Units | 92000 | 14 | 26.7 | 103000 | 3.85 | 76000 | 2.42 | 1917.5 | Yes
203381149 | Mitsubishi Electric | PUHY-P96TNU-A | Mixed Ducted and Non-Ducted Indoor Units | 92000 | 14 | 29.4 | 103000 | 4.16 | 76000 | 2.69 | 1917.5 | Yes
203376952 | Mitsubishi Electric | PUHY-P96TNU-A | Non-Ducted Indoor Units | 92000 | 14.6 | 32.6 | 103000 | 4.34 | 76000 | 2.82 | 1917.5 | Yes
203376881 | Mitsubishi Electric | PUHY-P96TNU-A | Ducted Indoor Units | 92000 | 13.4 | 26.2 | 103000 | 3.98 | 76000 | 2.57 | 1917.5 | Yes
201874042 | Mitsubishi Electric | PUHY-P96YLMU-A | Ducted Indoor Units | 92000 | 13.1 | 23.1 | 103000 | 3.79 | 76000 | 2.57 | 1917.5 | Yes
201874151 | Mitsubishi Electric | PUHY-P96YLMU-A | Non-Ducted Indoor Units | 92000 | 14 | 26.7 | 103000 | 3.85 | 76000 | 2.42 | 1917.5 | Yes
203381150 | Mitsubishi Electric | PUHY-P96YNU-A | Mixed Ducted and Non-Ducted Indoor Units | 92000 | 14 | 29.4 | 103000 | 4.16 | 76000 | 2.69 | 1917.5 | Yes
203376870 | Mitsubishi Electric | PUHY-P96YNU-A | Ducted Indoor Units | 92000 | 13.4 | 26.2 | 103000 | 3.98 | 76000 | 2.57 | 1917.5 | Yes
203376946 | Mitsubishi Electric | PUHY-P96YNU-A | Non-Ducted Indoor Units | 92000 | 14.6 | 32.6 | 103000 | 4.34 | 76000 | 2.82 | 1917.5 | Yes
201874152 | Mitsubishi Electric | PUHY-P96ZKMU-A | Non-Ducted Indoor Units | 92000 | 13.2 | 25.6 | 103000 | 3.74 | 76000 | 2.42 | 1917.5 | Yes
201874774 | Mitsubishi Electric | PUHY-P96ZKMU-A | Ducted Indoor Units | 92000 | 12.3 | 22.4 | 103000 | 3.73 | 76000 | 2.71 | 1917.5 | Yes
203381151 | Mitsubishi Electric | PURY-EP120TNU-A | Mixed Ducted and Non-Ducted Indoor Units | 114000 | 13.2 | 27.55 | 129000 | 3.87 | 93000 | 2.27 | 2375 | Yes
203301909 | Mitsubishi Electric | PURY-EP120TNU-A | Non-Ducted Indoor Units | 114000 | 13.8 | 30.1 | 129000 | 4.04 | 93000 | 2.3 | 2375 | Yes
203297409 | Mitsubishi Electric | PURY-EP120TNU-A | Ducted Indoor Units | 114000 | 12.6 | 25 | 129000 | 3.71 | 93000 | 2.25 | 2375 | Yes
203381152 | Mitsubishi Electric | PURY-EP120YNU-A | Mixed Ducted and Non-Ducted Indoor Units | 114000 | 13.2 | 27.55 | 129000 | 3.87 | 93000 | 2.27 | 2375 | Yes
203301910 | Mitsubishi Electric | PURY-EP120YNU-A | Non-Ducted Indoor Units | 114000 | 13.8 | 30.1 | 129000 | 4.04 | 93000 | 2.3 | 2375 | Yes
203297410 | Mitsubishi Electric | PURY-EP120YNU-A | Ducted Indoor Units | 114000 | 12.6 | 25 | 129000 | 3.71 | 93000 | 2.25 | 2375 | Yes
203297490 | Mitsubishi Electric | PURY-P192TSLMU-A | Non-Ducted Indoor Units | 182000 | 12.1 | 23 | 204000 | 3.57 | 142000 | 2.16 | 3792.5 | Yes
203297496 | Mitsubishi Electric | PURY-P192YSLMU-A | Non-Ducted Indoor Units | 182000 | 12.1 | 23 | 204000 | 3.57 | 142000 | 2.16 | 3792.5 | Yes
203381064 | Mitsubishi Electric | PURY-EP264TSNU-A | Mixed Ducted and Non-Ducted Indoor Units | 242000 | 11.6 | 23.6 | 272000 | 3.44 | 202000 | 2.06 | 5042.5 | Yes
203365122 | Mitsubishi Electric | PURY-EP264TSNU-A | Ducted Indoor Units | 250000 | 11.3 | 23.5 | 280000 | 3.36 | 202000 | 2.07 | 5207.5 | Yes
203381065 | Mitsubishi Electric | PURY-EP264YSNU-A | Mixed Ducted and Non-Ducted Indoor Units | 242000 | 11.6 | 23.6 | 272000 | 3.44 | 202000 | 2.06 | 5042.5 | Yes
203365124 | Mitsubishi Electric | PURY-EP264YSNU-A | Ducted Indoor Units | 250000 | 11.3 | 23.5 | 280000 | 3.36 | 202000 | 2.07 | 5207.5 | Yes
203381066 | Mitsubishi Electric | PURY-EP288TSNU-A | Mixed Ducted and Non-Ducted Indoor Units | 266000 | 11.2 | 23.55 | 296000 | 3.36 | 218000 | 2.06 | 5542.5 | Yes
203365127 | Mitsubishi Electric | PURY-EP288TSNU-A | Non-Ducted Indoor Units | 260000 | 11.5 | 24 | 288000 | 3.46 | 218000 | 2.08 | 5417.5 | Yes
203381067 | Mitsubishi Electric | PURY-EP288YSNU-A | Mixed Ducted and Non-Ducted Indoor Units | 266000 | 11.2 | 23.55 | 296000 | 3.36 | 218000 | 2.06 | 5542.5 | Yes
203365129 | Mitsubishi Electric | PURY-EP288YSNU-A | Non-Ducted Indoor Units | 260000 | 11.5 | 24 | 288000 | 3.46 | 218000 | 2.08 | 5417.5 | Yes
203381068 | Mitsubishi Electric | PURY-EP312TSNU-A | Mixed Ducted and Non-Ducted Indoor Units | 288000 | 10.8 | 22.2 | 324000 | 3.3 | 234000 | 2.06 | 6000 | Yes
203365131 | Mitsubishi Electric | PURY-EP312TSNU-A | Non-Ducted Indoor Units | 280000 | 10.9 | 21.6 | 316000 | 3.37 | 234000 | 2.05 | 5832.5 | Yes
203381069 | Mitsubishi Electric | PURY-EP312YSNU-A | Mixed Ducted and Non-Ducted Indoor Units | 288000 | 10.8 | 22.2 | 324000 | 3.3 | 234000 | 2.06 | 6000 | Yes
203365133 | Mitsubishi Electric | PURY-EP312YSNU-A | Non-Ducted Indoor Units | 280000 | 10.9 | 21.6 | 316000 | 3.37 | 234000 | 2.05 | 5832.5 | Yes
203381056 | Mitsubishi Electric | PURY-EP72TNU-A | Mixed Ducted and Non-Ducted Indoor Units | 69000 | 14.4 | 27.85 | 76000 | 4.09 | 61000 | 2.27 | 1437.5 | Yes
203297427 | Mitsubishi Electric | PURY-EP72TNU-A | Ducted Indoor Units | 69000 | 13.4 | 24.5 | 76000 | 3.81 | 61000 | 2.25 | 1437.5 | Yes
203297428 | Mitsubishi Electric | PURY-EP72TNU-A | Non-Ducted Indoor Units | 69000 | 15.4 | 31.2 | 76000 | 4.37 | 61000 | 2.3 | 1437.5 | Yes
203381057 | Mitsubishi Electric | PURY-EP72YNU-A | Mixed Ducted and Non-Ducted Indoor Units | 69000 | 14.4 | 27.85 | 76000 | 4.09 | 61000 | 2.27 | 1437.5 | Yes
203297429 | Mitsubishi Electric | PURY-EP72YNU-A | Ducted Indoor Units | 69000 | 13.4 | 24.5 | 76000 | 3.81 | 61000 | 2.25 | 1437.5 | Yes
203297430 | Mitsubishi Electric | PURY-EP72YNU-A | Non-Ducted Indoor Units | 69000 | 15.4 | 31.2 | 76000 | 4.37 | 61000 | 2.3 | 1437.5 | Yes
203381060 | Mitsubishi Electric | PURY-EP96TNU-A | Mixed Ducted and Non-Ducted Indoor Units | 92000 | 14.4 | 29.8 | 103000 | 4.1 | 79000 | 2.27 | 1917.5 | Yes
203300880 | Mitsubishi Electric | PURY-EP96TNU-A | Ducted Indoor Units | 92000 | 13.7 | 26.5 | 103000 | 3.94 | 79000 | 2.25 | 1917.5 | Yes
203297431 | Mitsubishi Electric | PURY-EP96TNU-A | Non-Ducted Indoor Units | 92000 | 15.1 | 33.1 | 103000 | 4.26 | 79000 | 2.3 | 1917.5 | Yes
203381061 | Mitsubishi Electric | PURY-EP96YNU-A | Mixed Ducted and Non-Ducted Indoor Units | 92000 | 14.4 | 29.8 | 103000 | 4.1 | 79000 | 2.27 | 1917.5 | Yes
203300881 | Mitsubishi Electric | PURY-EP96YNU-A | Ducted Indoor Units | 92000 | 13.7 | 26.5 | 103000 | 3.94 | 79000 | 2.25 | 1917.5 | Yes
203297432 | Mitsubishi Electric | PURY-EP96YNU-A | Non-Ducted Indoor Units | 92000 | 15.1 | 33.1 | 103000 | 4.26 | 79000 | 2.3 | 1917.5 | Yes
203381058 | Mitsubishi Electric | PURY-HP120TNU-A | Mixed Ducted and Non-Ducted Indoor Units | 114000 | 12.65 | 22.05 | 129000 | 3.81 | 93000 | 2.27 | 2375 | Yes
203297434 | Mitsubishi Electric | PURY-HP120TNU-A | Non-Ducted Indoor Units | 114000 | 13.2 | 24.4 | 129000 | 4.01 | 93000 | 2.3 | 2375 | Yes
203381059 | Mitsubishi Electric | PURY-HP120YNU-A | Mixed Ducted and Non-Ducted Indoor Units | 114000 | 12.65 | 22.05 | 129000 | 3.81 | 93000 | 2.27 | 2375 | Yes
203297436 | Mitsubishi Electric | PURY-HP120YNU-A | Non-Ducted Indoor Units | 114000 | 13.2 | 24.4 | 129000 | 4.01 | 93000 | 2.3 | 2375 | Yes
203381161 | Mitsubishi Electric | PURY-HP72TNU-A | Mixed Ducted and Non-Ducted Indoor Units | 69000 | 12.5 | 23.25 | 76000 | 3.92 | 64000 | 2.28 | 1437.5 | Yes
203297443 | Mitsubishi Electric | PURY-HP72TNU-A | Ducted Indoor Units | 69000 | 11.9 | 20.9 | 76000 | 3.76 | 64000 | 2.27 | 1437.5 | Yes
203297444 | Mitsubishi Electric | PURY-HP72TNU-A | Non-Ducted Indoor Units | 69000 | 13.1 | 25.6 | 76000 | 4.09 | 64000 | 2.3 | 1437.5 | Yes
203381163 | Mitsubishi Electric | PURY-HP72YNU-A | Mixed Ducted and Non-Ducted Indoor Units | 69000 | 12.5 | 23.25 | 76000 | 3.92 | 64000 | 2.28 | 1437.5 | Yes
203297445 | Mitsubishi Electric | PURY-HP72YNU-A | Ducted Indoor Units | 69000 | 11.9 | 20.9 | 76000 | 3.76 | 64000 | 2.27 | 1437.5 | Yes
203297446 | Mitsubishi Electric | PURY-HP72YNU-A | Non-Ducted Indoor Units | 69000 | 13.1 | 25.6 | 76000 | 4.09 | 64000 | 2.3 | 1437.5 | Yes
203381165 | Mitsubishi Electric | PURY-HP96TNU-A | Mixed Ducted and Non-Ducted Indoor Units | 92000 | 13.65 | 23.2 | 103000 | 4.01 | 87000 | 2.28 | 1917.5 | Yes
203297448 | Mitsubishi Electric | PURY-HP96TNU-A | Non-Ducted Indoor Units | 92000 | 14.5 | 26.6 | 103000 | 4.14 | 87000 | 2.3 | 1917.5 | Yes
203381167 | Mitsubishi Electric | PURY-HP96YNU-A | Mixed Ducted and Non-Ducted Indoor Units | 92000 | 13.65 | 23.2 | 103000 | 4.01 | 87000 | 2.28 | 1917.5 | Yes
203297450 | Mitsubishi Electric | PURY-HP96YNU-A | Non-Ducted Indoor Units | 92000 | 14.5 | 26.6 | 103000 | 4.14 | 87000 | 2.3 | 1917.5 | Yes
203381170 | Mitsubishi Electric | PURY-P120TLMU-A | Mixed Ducted and Non-Ducted Indoor Units | 114000 | 13.45 | 21.55 | 129000 | 3.64 | 87000 | 2.26 | 2375 | Yes
203301896 | Mitsubishi Electric | PURY-P120TLMU-A | Non-Ducted Indoor Units | 114000 | 14.1 | 23.6 | 129000 | 3.8 | 87000 | 2.26 | 2375 | Yes
203381171 | Mitsubishi Electric | PURY-P120TNU-A | Mixed Ducted and Non-Ducted Indoor Units | 114000 | 12.65 | 26.05 | 129000 | 3.81 | 87000 | 2.26 | 2375 | Yes
203297453 | Mitsubishi Electric | PURY-P120TNU-A | Ducted Indoor Units | 114000 | 12.1 | 23.3 | 129000 | 3.61 | 87000 | 2.26 | 2375 | Yes
203297454 | Mitsubishi Electric | PURY-P120TNU-A | Non-Ducted Indoor Units | 114000 | 13.2 | 28.8 | 129000 | 4.01 | 87000 | 2.26 | 2375 | Yes
203381174 | Mitsubishi Electric | PURY-P120YLMU-A | Mixed Ducted and Non-Ducted Indoor Units | 114000 | 13.45 | 21.55 | 129000 | 3.64 | 87000 | 2.26 | 2375 | Yes
203301897 | Mitsubishi Electric | PURY-P120YLMU-A | Non-Ducted Indoor Units | 114000 | 14.1 | 23.6 | 129000 | 3.8 | 87000 | 2.26 | 2375 | Yes
203381175 | Mitsubishi Electric | PURY-P120YNU-A | Mixed Ducted and Non-Ducted Indoor Units | 114000 | 12.65 | 26.05 | 129000 | 3.81 | 87000 | 2.26 | 2375 | Yes
203297457 | Mitsubishi Electric | PURY-P120YNU-A | Ducted Indoor Units | 114000 | 12.1 | 23.3 | 129000 | 3.61 | 87000 | 2.26 | 2375 | Yes
203297458 | Mitsubishi Electric | PURY-P120YNU-A | Non-Ducted Indoor Units | 114000 | 13.2 | 28.8 | 129000 | 4.01 | 87000 | 2.26 | 2375 | Yes
203381176 | Mitsubishi Electric | PURY-P120ZKMU-A | Mixed Ducted and Non-Ducted Indoor Units | 114000 | 12.7 | 20.7 | 129000 | 3.43 | 87000 | 2.26 | 2375 | Yes
203301898 | Mitsubishi Electric | PURY-P120ZKMU-A | Non-Ducted Indoor Units | 114000 | 13.2 | 22.3 | 129000 | 3.5 | 87000 | 2.26 | 2375 | Yes
203297462 | Mitsubishi Electric | PURY-P144TNU-A | Ducted Indoor Units | 136000 | 11 | 23.1 | 152000 | 3.43 | 97000 | 2.05 | 2832.5 | Yes
203297467 | Mitsubishi Electric | PURY-P144YNU-A | Ducted Indoor Units | 136000 | 11 | 23.1 | 152000 | 3.43 | 97000 | 2.05 | 2832.5 | Yes
203376883 | Mitsubishi Electric | PUHY-P144TNU-A | Ducted Indoor Units | 136000 | 12.2 | 23.2 | 152000 | 3.57 | 109000 | 2.26 | 2832.5 | Yes
203376872 | Mitsubishi Electric | PUHY-P144YNU-A | Ducted Indoor Units | 136000 | 12.2 | 23.2 | 152000 | 3.57 | 109000 | 2.26 | 2832.5 | Yes
201874171 | Mitsubishi Electric | PUHY-P216ZSKMU-A | Non-Ducted Indoor Units | 206000 | 12.7 | 23.2 | 232000 | 3.56 | 164000 | 2.09 | 4292.5 | Yes
206330146 | Mitsubishi Electric | PURY-EP192TNU-A | Mixed Ducted and Non-Ducted Indoor Units | 182000 | 11.75 | 23.25 | 204000 | 3.55 | 144000 | 2.14 | 3792.5 | Yes
206330147 | Mitsubishi Electric | PURY-EP192YNU-A | Mixed Ducted and Non-Ducted Indoor Units | 182000 | 11.75 | 23.25 | 204000 | 3.55 | 144000 | 2.14 | 3792.5 | Yes
210286824 | Mitsubishi Electric | PUHY-EP216YNU-A | Mixed Ducted and Non-Ducted Indoor Units | 206000 | 11.45 | 23.25 | 232000 | 3.51 | 162000 | 2.21 | 4292.5 | Yes
210286825 | Mitsubishi Electric | PUHY-EP216TNU-A | Mixed Ducted and Non-Ducted Indoor Units | 206000 | 11.45 | 23.25 | 232000 | 3.51 | 162000 | 2.21 | 4292.5 | Yes
203365119 | Mitsubishi Electric | PURY-EP240TSNU-A | Non-Ducted Indoor Units | 216000 | 12.2 | 23.3 | 244000 | 3.58 | 186000 | 2.05 | 4500 | Yes
203365121 | Mitsubishi Electric | PURY-EP240YSNU-A | Non-Ducted Indoor Units | 216000 | 12.2 | 23.3 | 244000 | 3.58 | 186000 | 2.05 | 4500 | Yes
203297505 | Mitsubishi Electric | PURY-P216TSNU-A | Ducted Indoor Units | 206000 | 11.6 | 23.3 | 232000 | 3.49 | 158000 | 2.19 | 4292.5 | Yes
203297511 | Mitsubishi Electric | PURY-P216YSNU-A | Ducted Indoor Units | 206000 | 11.6 | 23.3 | 232000 | 3.49 | 158000 | 2.19 | 4292.5 | Yes
203381230 | Mitsubishi Electric | PURY-P264TSLMU-A | Mixed Ducted and Non-Ducted Indoor Units | 250000 | 12 | 19.85 | 280000 | 3.4 | 184000 | 2.05 | 5207.5 | Yes
203297527 | Mitsubishi Electric | PURY-P264TSLMU-A | Ducted Indoor Units | 250000 | 11.5 | 18.3 | 280000 | 3.34 | 184000 | 2.05 | 5207.5 | Yes
203297528 | Mitsubishi Electric | PURY-P264TSLMU-A | Non-Ducted Indoor Units | 250000 | 12.5 | 21.4 | 280000 | 3.47 | 184000 | 2.05 | 5207.5 | Yes
203381231 | Mitsubishi Electric | PURY-P264TSNU-A | Mixed Ducted and Non-Ducted Indoor Units | 242000 | 11 | 22.5 | 272000 | 3.39 | 184000 | 2.05 | 5042.5 | Yes
203381234 | Mitsubishi Electric | PURY-P264YSLMU-A | Mixed Ducted and Non-Ducted Indoor Units | 250000 | 12 | 19.85 | 280000 | 3.4 | 184000 | 2.05 | 5207.5 | Yes
203297531 | Mitsubishi Electric | PURY-P264YSLMU-A | Ducted Indoor Units | 250000 | 11.5 | 18.3 | 280000 | 3.34 | 184000 | 2.05 | 5207.5 | Yes
203297532 | Mitsubishi Electric | PURY-P264YSLMU-A | Non-Ducted Indoor Units | 250000 | 12.5 | 21.4 | 280000 | 3.47 | 184000 | 2.05 | 5207.5 | Yes
203381235 | Mitsubishi Electric | PURY-P264YSNU-A | Mixed Ducted and Non-Ducted Indoor Units | 242000 | 11 | 22.5 | 272000 | 3.39 | 184000 | 2.05 | 5042.5 | Yes
203381239 | Mitsubishi Electric | PURY-P288TSLMU-A | Mixed Ducted and Non-Ducted Indoor Units | 274000 | 11.75 | 19.75 | 304000 | 3.31 | 194000 | 2.05 | 5707.5 | Yes
203297538 | Mitsubishi Electric | PURY-P288TSLMU-A | Non-Ducted Indoor Units | 274000 | 12.2 | 21.4 | 304000 | 3.36 | 194000 | 2.05 | 5707.5 | Yes
203381240 | Mitsubishi Electric | PURY-P288TSNU-A | Mixed Ducted and Non-Ducted Indoor Units | 266000 | 10.55 | 22.6 | 296000 | 3.32 | 194000 | 2.05 | 5542.5 | Yes
203365174 | Mitsubishi Electric | PURY-P288TSNU-A | Non-Ducted Indoor Units | 260000 | 10.9 | 23.1 | 288000 | 3.44 | 194000 | 2.05 | 5417.5 | Yes
203381243 | Mitsubishi Electric | PURY-P288YSLMU-A | Mixed Ducted and Non-Ducted Indoor Units | 274000 | 11.75 | 19.75 | 304000 | 3.31 | 194000 | 2.05 | 5707.5 | Yes
203297542 | Mitsubishi Electric | PURY-P288YSLMU-A | Non-Ducted Indoor Units | 274000 | 12.2 | 21.4 | 304000 | 3.36 | 194000 | 2.05 | 5707.5 | Yes
203381244 | Mitsubishi Electric | PURY-P288YSNU-A | Mixed Ducted and Non-Ducted Indoor Units | 266000 | 10.55 | 22.6 | 296000 | 3.32 | 194000 | 2.05 | 5542.5 | Yes
203365175 | Mitsubishi Electric | PURY-P288YSNU-A | Non-Ducted Indoor Units | 260000 | 10.9 | 23.1 | 288000 | 3.44 | 194000 | 2.05 | 5417.5 | Yes
203365168 | Mitsubishi Electric | PURY-P312TSNU-A | Non-Ducted Indoor Units | 280000 | 10.2 | 20.3 | 316000 | 3.36 | 216000 | 2.05 | 5832.5 | Yes
203365169 | Mitsubishi Electric | PURY-P312YSNU-A | Non-Ducted Indoor Units | 280000 | 10.2 | 20.3 | 316000 | 3.36 | 216000 | 2.05 | 5832.5 | Yes
203381256 | Mitsubishi Electric | PURY-P72TLMU-A | Mixed Ducted and Non-Ducted Indoor Units | 69000 | 13.4 | 23.5 | 76000 | 3.69 | 56000 | 2.26 | 1437.5 | Yes
203297555 | Mitsubishi Electric | PURY-P72TLMU-A | Non-Ducted Indoor Units | 69000 | 13.3 | 25.1 | 76000 | 3.8 | 56000 | 2.26 | 1437.5 | Yes
203300907 | Mitsubishi Electric | PURY-P72TLMU-A | Ducted Indoor Units | 69000 | 13.5 | 21.9 | 76000 | 3.59 | 56000 | 2.26 | 1437.5 | Yes
203381257 | Mitsubishi Electric | PURY-P72TNU-A | Mixed Ducted and Non-Ducted Indoor Units | 69000 | 13.9 | 26.5 | 76000 | 3.92 | 56000 | 2.26 | 1437.5 | Yes
203297556 | Mitsubishi Electric | PURY-P72TNU-A | Ducted Indoor Units | 69000 | 13.1 | 23.8 | 76000 | 3.76 | 56000 | 2.26 | 1437.5 | Yes
203297557 | Mitsubishi Electric | PURY-P72TNU-A | Non-Ducted Indoor Units | 69000 | 14.7 | 29.2 | 76000 | 4.09 | 56000 | 2.26 | 1437.5 | Yes
203381260 | Mitsubishi Electric | PURY-P72YLMU-A | Mixed Ducted and Non-Ducted Indoor Units | 69000 | 13.4 | 23.5 | 76000 | 3.69 | 56000 | 2.26 | 1437.5 | Yes
203297560 | Mitsubishi Electric | PURY-P72YLMU-A | Ducted Indoor Units | 69000 | 13.5 | 21.9 | 76000 | 3.59 | 56000 | 2.26 | 1437.5 | Yes
203297561 | Mitsubishi Electric | PURY-P72YLMU-A | Non-Ducted Indoor Units | 69000 | 13.3 | 25.1 | 76000 | 3.8 | 56000 | 2.26 | 1437.5 | Yes
203381261 | Mitsubishi Electric | PURY-P72YNU-A | Mixed Ducted and Non-Ducted Indoor Units | 69000 | 13.9 | 26.5 | 76000 | 3.92 | 56000 | 2.26 | 1437.5 | Yes
203297562 | Mitsubishi Electric | PURY-P72YNU-A | Ducted Indoor Units | 69000 | 13.1 | 23.8 | 76000 | 3.76 | 56000 | 2.26 | 1437.5 | Yes
203297563 | Mitsubishi Electric | PURY-P72YNU-A | Non-Ducted Indoor Units | 69000 | 14.7 | 29.2 | 76000 | 4.09 | 56000 | 2.26 | 1437.5 | Yes
203381262 | Mitsubishi Electric | PURY-P72ZKMU-A | Mixed Ducted and Non-Ducted Indoor Units | 69000 | 12.8 | 20.9 | 76000 | 3.54 | 56000 | 2.26 | 1437.5 | Yes
203297564 | Mitsubishi Electric | PURY-P72ZKMU-A | Ducted Indoor Units | 69000 | 12.5 | 20.5 | 76000 | 3.46 | 56000 | 2.26 | 1437.5 | Yes
203297565 | Mitsubishi Electric | PURY-P72ZKMU-A | Non-Ducted Indoor Units | 69000 | 13.1 | 21.3 | 76000 | 3.62 | 56000 | 2.26 | 1437.5 | Yes
203381265 | Mitsubishi Electric | PURY-P96TLMU-A | Mixed Ducted and Non-Ducted Indoor Units | 92000 | 12.35 | 23.85 | 103000 | 3.52 | 71000 | 2.25 | 1917.5 | Yes
203297567 | Mitsubishi Electric | PURY-P96TLMU-A | Non-Ducted Indoor Units | 92000 | 12.7 | 24.5 | 103000 | 3.55 | 71000 | 2.26 | 1917.5 | Yes
203300877 | Mitsubishi Electric | PURY-P96TLMU-A | Ducted Indoor Units | 92000 | 12 | 23.2 | 103000 | 3.49 | 71000 | 2.25 | 1917.5 | Yes
203381266 | Mitsubishi Electric | PURY-P96TNU-A | Mixed Ducted and Non-Ducted Indoor Units | 92000 | 13.65 | 28.7 | 103000 | 4.01 | 71000 | 2.25 | 1917.5 | Yes
203297568 | Mitsubishi Electric | PURY-P96TNU-A | Ducted Indoor Units | 92000 | 12.8 | 25.5 | 103000 | 3.88 | 71000 | 2.25 | 1917.5 | Yes
203297569 | Mitsubishi Electric | PURY-P96TNU-A | Non-Ducted Indoor Units | 92000 | 14.5 | 31.9 | 103000 | 4.14 | 71000 | 2.26 | 1917.5 | Yes
203381269 | Mitsubishi Electric | PURY-P96YLMU-A | Mixed Ducted and Non-Ducted Indoor Units | 92000 | 12.35 | 23.85 | 103000 | 3.52 | 71000 | 2.25 | 1917.5 | Yes
203297571 | Mitsubishi Electric | PURY-P96YLMU-A | Ducted Indoor Units | 92000 | 12 | 23.2 | 103000 | 3.49 | 71000 | 2.25 | 1917.5 | Yes
203297572 | Mitsubishi Electric | PURY-P96YLMU-A | Non-Ducted Indoor Units | 92000 | 12.7 | 24.5 | 103000 | 3.55 | 71000 | 2.26 | 1917.5 | Yes
203381270 | Mitsubishi Electric | PURY-P96YNU-A | Mixed Ducted and Non-Ducted Indoor Units | 92000 | 13.65 | 28.7 | 103000 | 4.01 | 71000 | 2.25 | 1917.5 | Yes
203297573 | Mitsubishi Electric | PURY-P96YNU-A | Ducted Indoor Units | 92000 | 12.8 | 25.5 | 103000 | 3.88 | 71000 | 2.25 | 1917.5 | Yes
203297574 | Mitsubishi Electric | PURY-P96YNU-A | Non-Ducted Indoor Units | 92000 | 14.5 | 31.9 | 103000 | 4.14 | 71000 | 2.26 | 1917.5 | Yes
203381271 | Mitsubishi Electric | PURY-P96ZKMU-A | Mixed Ducted and Non-Ducted Indoor Units | 92000 | 12.1 | 21.2 | 103000 | 3.46 | 71000 | 2.26 | 1917.5 | Yes
203297576 | Mitsubishi Electric | PURY-P96ZKMU-A | Non-Ducted Indoor Units | 92000 | 12.4 | 22.7 | 103000 | 3.46 | 71000 | 2.26 | 1917.5 | Yes
209445576 | Mitsubishi Electric | MXZ-SM72TAM | Non-Ducted Indoor Units | 69000 | 12.3 | 24.2 | 76000 | 4.3 | 56000 | 2.7 | 1437.5 | Yes
209445577 | Mitsubishi Electric | MXZ-SM72TAM | Ducted Indoor Units | 69000 | 12 | 21.5 | 76000 | 4.1 | 56000 | 2.65 | 1437.5 | Yes
209445578 | Mitsubishi Electric | MXZ-SM96TAM | Non-Ducted Indoor Units | 92000 | 12 | 23.4 | 103000 | 4 | 76000 | 2.6 | 1917.5 | Yes
209445579 | Mitsubishi Electric | MXZ-SM96TAM | Ducted Indoor Units | 92000 | 11.8 | 21.2 | 103000 | 3.8 | 76000 | 2.47 | 1917.5 | Yes
209445580 | Mitsubishi Electric | MXZ-SM120TAM | Non-Ducted Indoor Units | 114000 | 11.8 | 24.5 | 129000 | 3.9 | 92000 | 2.5 | 2375 | Yes
209937594 | Mitsubishi Electric | MXZ-SM120TAM | Mixed Ducted and Non-Ducted Indoor Units | 114000 | 11.6 | 22.75 | 129000 | 3.77 | 92000 | 2.43 | 2375 | Yes
209937595 | Mitsubishi Electric | MXZ-SM96TAM | Mixed Ducted and Non-Ducted Indoor Units | 92000 | 11.9 | 22.3 | 103000 | 3.9 | 76000 | 2.53 | 1917.5 | Yes
209937596 | Mitsubishi Electric | MXZ-SM72TAM | Mixed Ducted and Non-Ducted Indoor Units | 69000 | 12.15 | 22.85 | 76000 | 4.2 | 56000 | 2.67 | 1437.5 | Yes
203376884 | Mitsubishi Electric | PUHY-P168TNU-A | Ducted Indoor Units | 160000 | 11.2 | 23.4 | 178000 | 3.59 | 132000 | 2.55 | 3332.5 | Yes
203376873 | Mitsubishi Electric | PUHY-P168YNU-A | Ducted Indoor Units | 160000 | 11.2 | 23.4 | 178000 | 3.59 | 132000 | 2.55 | 3332.5 | Yes
203297415 | Mitsubishi Electric | PURY-EP168TNU-A | Ducted Indoor Units | 160000 | 11.2 | 23.4 | 178000 | 3.3 | 136000 | 2.05 | 3332.5 | Yes
203297417 | Mitsubishi Electric | PURY-EP168YNU-A | Ducted Indoor Units | 160000 | 11.2 | 23.4 | 178000 | 3.3 | 136000 | 2.05 | 3332.5 | Yes
203378307 | Mitsubishi Electric | PUHY-EP240TSNU-A | Non-Ducted Indoor Units | 216000 | 12.5 | 23.5 | 244000 | 3.73 | 232000 | 2.22 | 4500 | Yes
203378306 | Mitsubishi Electric | PUHY-EP240YSNU-A | Non-Ducted Indoor Units | 216000 | 12.5 | 23.5 | 244000 | 3.73 | 232000 | 2.22 | 4500 | Yes
201874153 | Mitsubishi Electric | PUHY-P240TSLMU-A | Non-Ducted Indoor Units | 228000 | 13.1 | 23.5 | 258000 | 3.67 | 182000 | 2.05 | 4750 | Yes
201874154 | Mitsubishi Electric | PUHY-P240YSLMU-A | Non-Ducted Indoor Units | 228000 | 13.1 | 23.5 | 258000 | 3.67 | 182000 | 2.05 | 4750 | Yes
203381062 | Mitsubishi Electric | PURY-EP240TSNU-A | Mixed Ducted and Non-Ducted Indoor Units | 222000 | 11.95 | 23.6 | 250000 | 3.52 | 186000 | 2.07 | 4625 | Yes
203381063 | Mitsubishi Electric | PURY-EP240YSNU-A | Mixed Ducted and Non-Ducted Indoor Units | 222000 | 11.95 | 23.6 | 250000 | 3.52 | 186000 | 2.07 | 4625 | Yes
201874164 | Mitsubishi Electric | PUHY-P192ZSKMU-A | Non-Ducted Indoor Units | 182000 | 13.2 | 23.7 | 204000 | 3.68 | 150000 | 2.17 | 3792.5 | Yes
203365123 | Mitsubishi Electric | PURY-EP264TSNU-A | Non-Ducted Indoor Units | 236000 | 11.9 | 23.7 | 266000 | 3.53 | 202000 | 2.05 | 4917.5 | Yes
203365125 | Mitsubishi Electric | PURY-EP264YSNU-A | Non-Ducted Indoor Units | 236000 | 11.9 | 23.7 | 266000 | 3.53 | 202000 | 2.05 | 4917.5 | Yes
203297476 | Mitsubishi Electric | PURY-P168TSLMU-A | Non-Ducted Indoor Units | 160000 | 12.6 | 23.7 | 178000 | 3.74 | 119000 | 2.34 | 3332.5 | Yes
203297484 | Mitsubishi Electric | PURY-P168YSLMU-A | Non-Ducted Indoor Units | 160000 | 12.6 | 23.7 | 178000 | 3.74 | 119000 | 2.34 | 3332.5 | Yes
203376886 | Mitsubishi Electric | PUHY-P216TSNU-A | Ducted Indoor Units | 206000 | 11.9 | 23.8 | 232000 | 3.57 | 168000 | 2.3 | 4292.5 | Yes
203376875 | Mitsubishi Electric | PUHY-P216YSNU-A | Ducted Indoor Units | 206000 | 11.9 | 23.8 | 232000 | 3.57 | 168000 | 2.3 | 4292.5 | Yes
203301903 | Mitsubishi Electric | PURY-P144TLMU-A | Non-Ducted Indoor Units | 136000 | 14 | 23.8 | 152000 | 3.69 | 97000 | 2.16 | 2832.5 | Yes
203301906 | Mitsubishi Electric | PURY-P144YLMU-A | Non-Ducted Indoor Units | 136000 | 14 | 23.8 | 152000 | 3.69 | 97000 | 2.16 | 2832.5 | Yes
203381085 | Mitsubishi Electric | PUHY-EP240TSNU-A | Mixed Ducted and Non-Ducted Indoor Units | 222000 | 12.4 | 23.85 | 250000 | 3.63 | 232000 | 2.16 | 4625 | Yes
203381086 | Mitsubishi Electric | PUHY-EP240YSNU-A | Mixed Ducted and Non-Ducted Indoor Units | 222000 | 12.4 | 23.85 | 250000 | 3.63 | 232000 | 2.16 | 4625 | Yes
201874144 | Mitsubishi Electric | PUHY-P144ZKMU-A | Non-Ducted Indoor Units | 136000 | 13.1 | 23.9 | 152000 | 3.73 | 109000 | 2.22 | 2832.5 | Yes
203365118 | Mitsubishi Electric | PURY-EP240TSNU-A | Ducted Indoor Units | 228000 | 11.7 | 23.9 | 258000 | 3.46 | 186000 | 2.09 | 4750 | Yes
203365120 | Mitsubishi Electric | PURY-EP240YSNU-A | Ducted Indoor Units | 228000 | 11.7 | 23.9 | 258000 | 3.46 | 186000 | 2.09 | 4750 | Yes
203376907 | Mitsubishi Electric | PUHY-EP168TNU-A | Ducted Indoor Units | 160000 | 11.7 | 24 | 178000 | 3.61 | 138000 | 2.39 | 3332.5 | Yes
203376895 | Mitsubishi Electric | PUHY-EP168YNU-A | Ducted Indoor Units | 160000 | 11.7 | 24 | 178000 | 3.61 | 138000 | 2.39 | 3332.5 | Yes
203297411 | Mitsubishi Electric | PURY-EP144TNU-A | Ducted Indoor Units | 136000 | 11.7 | 24.1 | 152000 | 3.49 | 118000 | 2.05 | 2832.5 | Yes
203297413 | Mitsubishi Electric | PURY-EP144YNU-A | Ducted Indoor Units | 136000 | 11.7 | 24.1 | 152000 | 3.49 | 118000 | 2.05 | 2832.5 | Yes
203376911 | Mitsubishi Electric | PUHY-EP240TSNU-A | Ducted Indoor Units | 228000 | 12.3 | 24.2 | 258000 | 3.54 | 232000 | 2.11 | 4750 | Yes
203376899 | Mitsubishi Electric | PUHY-EP240YSNU-A | Ducted Indoor Units | 228000 | 12.3 | 24.2 | 258000 | 3.54 | 232000 | 2.11 | 4750 | Yes
203297491 | Mitsubishi Electric | PURY-P192TSNU-A | Ducted Indoor Units | 182000 | 11.9 | 24.3 | 204000 | 3.6 | 142000 | 2.19 | 3792.5 | Yes
203297497 | Mitsubishi Electric | PURY-P192YSNU-A | Ducted Indoor Units | 182000 | 11.9 | 24.3 | 204000 | 3.6 | 142000 | 2.19 | 3792.5 | Yes
201874156 | Mitsubishi Electric | PUHY-P192TSLMU-A | Non-Ducted Indoor Units | 182000 | 13.5 | 24.5 | 204000 | 3.7 | 150000 | 2.17 | 3792.5 | Yes
201874160 | Mitsubishi Electric | PUHY-P192YSLMU-A | Non-Ducted Indoor Units | 182000 | 13.5 | 24.5 | 204000 | 3.7 | 150000 | 2.17 | 3792.5 | Yes
201874167 | Mitsubishi Electric | PUHY-P216TSLMU-A | Non-Ducted Indoor Units | 206000 | 13.3 | 24.5 | 232000 | 3.64 | 164000 | 2.09 | 4292.5 | Yes
201874169 | Mitsubishi Electric | PUHY-P216YSLMU-A | Non-Ducted Indoor Units | 206000 | 13.3 | 24.5 | 232000 | 3.64 | 164000 | 2.09 | 4292.5 | Yes
204755748 | Mitsubishi Electric | PURY-HP144TSNU-A | Non-Ducted Indoor Units | 138000 | 12.2 | 24.5 | 152000 | 3.82 | 128000 | 2.14 | 2875 | Yes
204755749 | Mitsubishi Electric | PURY-HP144YSNU-A | Non-Ducted Indoor Units | 138000 | 12.2 | 24.5 | 152000 | 3.82 | 128000 | 2.14 | 2875 | Yes
203376906 | Mitsubishi Electric | PUHY-EP144TNU-A | Ducted Indoor Units | 136000 | 12.4 | 24.6 | 152000 | 3.68 | 134000 | 2.38 | 2832.5 | Yes
203376894 | Mitsubishi Electric | PUHY-EP144YNU-A | Ducted Indoor Units | 136000 | 12.4 | 24.6 | 152000 | 3.68 | 134000 | 2.38 | 2832.5 | Yes
203297423 | Mitsubishi Electric | PURY-EP216TSNU-A | Ducted Indoor Units | 206000 | 12.2 | 24.6 | 232000 | 3.56 | 172000 | 2.09 | 4292.5 | Yes
203297425 | Mitsubishi Electric | PURY-EP216YSNU-A | Ducted Indoor Units | 206000 | 12.2 | 24.6 | 232000 | 3.56 | 172000 | 2.09 | 4292.5 | Yes
201874142 | Mitsubishi Electric | PUHY-P144TLMU-A | Non-Ducted Indoor Units | 136000 | 14 | 24.7 | 152000 | 3.88 | 109000 | 2.22 | 2832.5 | Yes
201874143 | Mitsubishi Electric | PUHY-P144YLMU-A | Non-Ducted Indoor Units | 136000 | 14 | 24.7 | 152000 | 3.88 | 109000 | 2.22 | 2832.5 | Yes
203376910 | Mitsubishi Electric | PUHY-EP216TSNU-A | Ducted Indoor Units | 206000 | 12.7 | 24.8 | 232000 | 3.65 | 196000 | 2.12 | 4292.5 | Yes
203376898 | Mitsubishi Electric | PUHY-EP216YSNU-A | Ducted Indoor Units | 206000 | 12.7 | 24.8 | 232000 | 3.65 | 196000 | 2.12 | 4292.5 | Yes
201874166 | Mitsubishi Electric | PUHY-P168ZSKMU-A | Non-Ducted Indoor Units | 160000 | 13.3 | 24.8 | 178000 | 3.83 | 132000 | 2.19 | 3332.5 | Yes
205563147 | Mitsubishi Electric | PURY-EP216TNU-A | Non-Ducted Indoor Units | 206000 | 11.4 | 24.9 | 232000 | 3.62 | 162000 | 2.15 | 4292.5 | Yes
205563146 | Mitsubishi Electric | PURY-EP216YNU-A | Non-Ducted Indoor Units | 206000 | 11.4 | 24.9 | 232000 | 3.62 | 162000 | 2.15 | 4292.5 | Yes
201874159 | Mitsubishi Electric | PUHY-P168TSLMU-A | Non-Ducted Indoor Units | 160000 | 14 | 25 | 178000 | 3.9 | 132000 | 2.19 | 3332.5 | Yes
201874163 | Mitsubishi Electric | PUHY-P168YSLMU-A | Non-Ducted Indoor Units | 160000 | 14 | 25 | 178000 | 3.9 | 132000 | 2.19 | 3332.5 | Yes
203376885 | Mitsubishi Electric | PUHY-P192TSNU-A | Ducted Indoor Units | 184000 | 12.4 | 25 | 206000 | 3.7 | 152000 | 2.38 | 3832.5 | Yes
203376874 | Mitsubishi Electric | PUHY-P192YSNU-A | Ducted Indoor Units | 184000 | 12.4 | 25 | 206000 | 3.7 | 152000 | 2.38 | 3832.5 | Yes
203301904 | Mitsubishi Electric | PURY-P144TSLMU-A | Non-Ducted Indoor Units | 136000 | 14.2 | 25.2 | 152000 | 4.03 | 97000 | 2.29 | 2832.5 | Yes
203301907 | Mitsubishi Electric | PURY-P144YSLMU-A | Non-Ducted Indoor Units | 136000 | 14.2 | 25.2 | 152000 | 4.03 | 97000 | 2.29 | 2832.5 | Yes
203376909 | Mitsubishi Electric | PUHY-EP192TSNU-A | Ducted Indoor Units | 184000 | 13 | 25.3 | 206000 | 3.75 | 160000 | 2.12 | 3832.5 | Yes
203376897 | Mitsubishi Electric | PUHY-EP192YSNU-A | Ducted Indoor Units | 184000 | 13 | 25.3 | 206000 | 3.75 | 160000 | 2.12 | 3832.5 | Yes
203297419 | Mitsubishi Electric | PURY-EP192TSNU-A | Ducted Indoor Units | 182000 | 12.7 | 25.3 | 204000 | 3.66 | 158000 | 2.09 | 3792.5 | Yes
203297421 | Mitsubishi Electric | PURY-EP192YSNU-A | Ducted Indoor Units | 182000 | 12.7 | 25.3 | 204000 | 3.66 | 158000 | 2.09 | 3792.5 | Yes
203376982 | Mitsubishi Electric | PUHY-HP192TSNU-A | Non-Ducted Indoor Units | 184000 | 14.1 | 25.6 | 206000 | 4.07 | 174000 | 2.4 | 3832.5 | Yes
203376978 | Mitsubishi Electric | PUHY-HP192YSNU-A | Non-Ducted Indoor Units | 184000 | 14.1 | 25.6 | 206000 | 4.07 | 174000 | 2.4 | 3832.5 | Yes
203297439 | Mitsubishi Electric | PURY-HP192TSNU-A | Non-Ducted Indoor Units | 184000 | 13.5 | 25.6 | 206000 | 3.88 | 174000 | 2.15 | 3832.5 | Yes
203297441 | Mitsubishi Electric | PURY-HP192YSNU-A | Non-Ducted Indoor Units | 184000 | 13.5 | 25.6 | 206000 | 3.88 | 174000 | 2.15 | 3832.5 | Yes
203381050 | Mitsubishi Electric | PURY-EP168TNU-A | Mixed Ducted and Non-Ducted Indoor Units | 160000 | 11.55 | 25.7 | 178000 | 3.55 | 136000 | 2.1 | 3332.5 | Yes
203381051 | Mitsubishi Electric | PURY-EP168YNU-A | Mixed Ducted and Non-Ducted Indoor Units | 160000 | 11.55 | 25.7 | 178000 | 3.55 | 136000 | 2.1 | 3332.5 | Yes
203297472 | Mitsubishi Electric | PURY-P168TNU-A | Non-Ducted Indoor Units | 160000 | 11 | 25.8 | 178000 | 3.8 | 119000 | 2.32 | 3332.5 | Yes
203297480 | Mitsubishi Electric | PURY-P168YNU-A | Non-Ducted Indoor Units | 160000 | 11 | 25.8 | 178000 | 3.8 | 119000 | 2.32 | 3332.5 | Yes
203378303 | Mitsubishi Electric | PUHY-HP144TSNU-A | Non-Ducted Indoor Units | 138000 | 12.1 | 25.9 | 152000 | 4.1 | 128000 | 2.34 | 2875 | Yes
203378302 | Mitsubishi Electric | PUHY-HP144YSNU-A | Non-Ducted Indoor Units | 138000 | 12.1 | 25.9 | 152000 | 4.1 | 128000 | 2.34 | 2875 | Yes
203381180 | Mitsubishi Electric | PURY-P144TNU-A | Mixed Ducted and Non-Ducted Indoor Units | 136000 | 11.6 | 25.9 | 152000 | 3.63 | 97000 | 2.1 | 2832.5 | Yes
203381185 | Mitsubishi Electric | PURY-P144YNU-A | Mixed Ducted and Non-Ducted Indoor Units | 136000 | 11.6 | 25.9 | 152000 | 3.63 | 97000 | 2.1 | 2832.5 | Yes
205563151 | Mitsubishi Electric | PUHY-EP216TNU-A | Non-Ducted Indoor Units | 206000 | 11.9 | 26 | 232000 | 3.72 | 162000 | 2.31 | 4292.5 | Yes
205563150 | Mitsubishi Electric | PUHY-EP216YNU-A | Non-Ducted Indoor Units | 206000 | 11.9 | 26 | 232000 | 3.72 | 162000 | 2.31 | 4292.5 | Yes
201874158 | Mitsubishi Electric | PUHY-P144TSLMU-A | Non-Ducted Indoor Units | 136000 | 14.6 | 26 | 152000 | 4.1 | 109000 | 2.13 | 2832.5 | Yes
201874162 | Mitsubishi Electric | PUHY-P144YSLMU-A | Non-Ducted Indoor Units | 136000 | 14.6 | 26 | 152000 | 4.1 | 109000 | 2.13 | 2832.5 | Yes
203381213 | Mitsubishi Electric | PURY-P216TSNU-A | Mixed Ducted and Non-Ducted Indoor Units | 206000 | 12.3 | 26.25 | 232000 | 3.65 | 158000 | 2.14 | 4292.5 | Yes
203381217 | Mitsubishi Electric | PURY-P216YSNU-A | Mixed Ducted and Non-Ducted Indoor Units | 206000 | 12.3 | 26.25 | 232000 | 3.65 | 158000 | 2.14 | 4292.5 | Yes
203381121 | Mitsubishi Electric | PUHY-P144TNU-A | Mixed Ducted and Non-Ducted Indoor Units | 136000 | 12.4 | 26.4 | 152000 | 3.73 | 109000 | 2.45 | 2832.5 | Yes
203381122 | Mitsubishi Electric | PUHY-P144YNU-A | Mixed Ducted and Non-Ducted Indoor Units | 136000 | 12.4 | 26.4 | 152000 | 3.73 | 109000 | 2.45 | 2832.5 | Yes
205563143 | Mitsubishi Electric | PURY-EP192TNU-A | Non-Ducted Indoor Units | 183000 | 12.2 | 26.5 | 204000 | 3.76 | 144000 | 2.2 | 3812.5 | Yes
205563142 | Mitsubishi Electric | PURY-EP192YNU-A | Non-Ducted Indoor Units | 183000 | 12.2 | 26.5 | 204000 | 3.76 | 144000 | 2.2 | 3812.5 | Yes
203381079 | Mitsubishi Electric | PUHY-EP192TNU-A | Mixed Ducted and Non-Ducted Indoor Units | 182000 | 11.2 | 26.55 | 204000 | 3.77 | 144000 | 2.5 | 3792.5 | Yes
203381081 | Mitsubishi Electric | PUHY-EP192YNU-A | Mixed Ducted and Non-Ducted Indoor Units | 182000 | 11.2 | 26.55 | 204000 | 3.77 | 144000 | 2.5 | 3792.5 | Yes
203381123 | Mitsubishi Electric | PUHY-P168TNU-A | Mixed Ducted and Non-Ducted Indoor Units | 160000 | 11.45 | 26.6 | 178000 | 3.8 | 132000 | 2.64 | 3332.5 | Yes
203381124 | Mitsubishi Electric | PUHY-P168YNU-A | Mixed Ducted and Non-Ducted Indoor Units | 160000 | 11.45 | 26.6 | 178000 | 3.8 | 132000 | 2.64 | 3332.5 | Yes
203381127 | Mitsubishi Electric | PUHY-P216TSNU-A | Mixed Ducted and Non-Ducted Indoor Units | 206000 | 12.45 | 26.65 | 232000 | 3.75 | 168000 | 2.41 | 4292.5 | Yes
203381128 | Mitsubishi Electric | PUHY-P216YSNU-A | Mixed Ducted and Non-Ducted Indoor Units | 206000 | 12.45 | 26.65 | 232000 | 3.75 | 168000 | 2.41 | 4292.5 | Yes
203381048 | Mitsubishi Electric | PURY-EP144TNU-A | Mixed Ducted and Non-Ducted Indoor Units | 136000 | 12.3 | 26.9 | 152000 | 3.67 | 118000 | 2.1 | 2832.5 | Yes
203381049 | Mitsubishi Electric | PURY-EP144YNU-A | Mixed Ducted and Non-Ducted Indoor Units | 136000 | 12.3 | 26.9 | 152000 | 3.67 | 118000 | 2.1 | 2832.5 | Yes
203381075 | Mitsubishi Electric | PUHY-EP144TNU-A | Mixed Ducted and Non-Ducted Indoor Units | 136000 | 12.9 | 27.5 | 152000 | 3.84 | 134000 | 2.49 | 2832.5 | Yes
203381076 | Mitsubishi Electric | PUHY-EP144YNU-A | Mixed Ducted and Non-Ducted Indoor Units | 136000 | 12.9 | 27.5 | 152000 | 3.84 | 134000 | 2.49 | 2832.5 | Yes
203381054 | Mitsubishi Electric | PURY-EP216TSNU-A | Mixed Ducted and Non-Ducted Indoor Units | 206000 | 12.85 | 27.5 | 232000 | 3.72 | 172000 | 2.12 | 4292.5 | Yes
203381055 | Mitsubishi Electric | PURY-EP216YSNU-A | Mixed Ducted and Non-Ducted Indoor Units | 206000 | 12.85 | 27.5 | 232000 | 3.72 | 172000 | 2.12 | 4292.5 | Yes
203381204 | Mitsubishi Electric | PURY-P192TSNU-A | Mixed Ducted and Non-Ducted Indoor Units | 182000 | 12.7 | 27.5 | 204000 | 3.74 | 142000 | 2.17 | 3792.5 | Yes
203381208 | Mitsubishi Electric | PURY-P192YSNU-A | Mixed Ducted and Non-Ducted Indoor Units | 182000 | 12.7 | 27.5 | 204000 | 3.74 | 142000 | 2.17 | 3792.5 | Yes
203381077 | Mitsubishi Electric | PUHY-EP168TNU-A | Mixed Ducted and Non-Ducted Indoor Units | 160000 | 12.05 | 27.6 | 178000 | 3.86 | 138000 | 2.5 | 3332.5 | Yes
203381078 | Mitsubishi Electric | PUHY-EP168YNU-A | Mixed Ducted and Non-Ducted Indoor Units | 160000 | 12.05 | 27.6 | 178000 | 3.86 | 138000 | 2.5 | 3332.5 | Yes
203381083 | Mitsubishi Electric | PUHY-EP216TSNU-A | Mixed Ducted and Non-Ducted Indoor Units | 206000 | 13.25 | 27.95 | 232000 | 3.84 | 196000 | 2.21 | 4292.5 | Yes
203381084 | Mitsubishi Electric | PUHY-EP216YSNU-A | Mixed Ducted and Non-Ducted Indoor Units | 206000 | 13.25 | 27.95 | 232000 | 3.84 | 196000 | 2.21 | 4292.5 | Yes
203297416 | Mitsubishi Electric | PURY-EP168TNU-A | Non-Ducted Indoor Units | 160000 | 11.9 | 28 | 178000 | 3.8 | 136000 | 2.15 | 3332.5 | Yes
203297418 | Mitsubishi Electric | PURY-EP168YNU-A | Non-Ducted Indoor Units | 160000 | 11.9 | 28 | 178000 | 3.8 | 136000 | 2.15 | 3332.5 | Yes
203381125 | Mitsubishi Electric | PUHY-P192TSNU-A | Mixed Ducted and Non-Ducted Indoor Units | 184000 | 13 | 28.15 | 206000 | 3.88 | 152000 | 2.51 | 3832.5 | Yes
203381126 | Mitsubishi Electric | PUHY-P192YSNU-A | Mixed Ducted and Non-Ducted Indoor Units | 184000 | 13 | 28.15 | 206000 | 3.88 | 152000 | 2.51 | 3832.5 | Yes
203381052 | Mitsubishi Electric | PURY-EP192TSNU-A | Mixed Ducted and Non-Ducted Indoor Units | 182000 | 13.4 | 28.55 | 204000 | 3.82 | 158000 | 2.12 | 3792.5 | Yes
203381053 | Mitsubishi Electric | PURY-EP192YSNU-A | Mixed Ducted and Non-Ducted Indoor Units | 182000 | 13.4 | 28.55 | 204000 | 3.82 | 158000 | 2.12 | 3792.5 | Yes
203297463 | Mitsubishi Electric | PURY-P144TNU-A | Non-Ducted Indoor Units | 136000 | 12.2 | 28.7 | 152000 | 3.84 | 97000 | 2.16 | 2832.5 | Yes
203297468 | Mitsubishi Electric | PURY-P144YNU-A | Non-Ducted Indoor Units | 136000 | 12.2 | 28.7 | 152000 | 3.84 | 97000 | 2.16 | 2832.5 | Yes
203381080 | Mitsubishi Electric | PUHY-EP192TSNU-A | Mixed Ducted and Non-Ducted Indoor Units | 184000 | 13.65 | 28.95 | 206000 | 3.93 | 160000 | 2.19 | 3832.5 | Yes
203381082 | Mitsubishi Electric | PUHY-EP192YSNU-A | Mixed Ducted and Non-Ducted Indoor Units | 184000 | 13.65 | 28.95 | 206000 | 3.93 | 160000 | 2.19 | 3832.5 | Yes
203297506 | Mitsubishi Electric | PURY-P216TSNU-A | Non-Ducted Indoor Units | 206000 | 13 | 29.2 | 232000 | 3.82 | 158000 | 2.09 | 4292.5 | Yes
203297512 | Mitsubishi Electric | PURY-P216YSNU-A | Non-Ducted Indoor Units | 206000 | 13 | 29.2 | 232000 | 3.82 | 158000 | 2.09 | 4292.5 | Yes
203376985 | Mitsubishi Electric | PUHY-P216TSNU-A | Non-Ducted Indoor Units | 206000 | 13 | 29.5 | 232000 | 3.93 | 168000 | 2.53 | 4292.5 | Yes
203376983 | Mitsubishi Electric | PUHY-P216YSNU-A | Non-Ducted Indoor Units | 206000 | 13 | 29.5 | 232000 | 3.93 | 168000 | 2.53 | 4292.5 | Yes
203378435 | Mitsubishi Electric | PUHY-P144TNU-A | Non-Ducted Indoor Units | 136000 | 12.6 | 29.6 | 152000 | 3.9 | 109000 | 2.64 | 2832.5 | Yes
203378433 | Mitsubishi Electric | PUHY-P144YNU-A | Non-Ducted Indoor Units | 136000 | 12.6 | 29.6 | 152000 | 3.9 | 109000 | 2.64 | 2832.5 | Yes
203297412 | Mitsubishi Electric | PURY-EP144TNU-A | Non-Ducted Indoor Units | 136000 | 12.9 | 29.7 | 152000 | 3.86 | 118000 | 2.15 | 2832.5 | Yes
203297414 | Mitsubishi Electric | PURY-EP144YNU-A | Non-Ducted Indoor Units | 136000 | 12.9 | 29.7 | 152000 | 3.86 | 118000 | 2.15 | 2832.5 | Yes
203378436 | Mitsubishi Electric | PUHY-P168TNU-A | Non-Ducted Indoor Units | 160000 | 11.7 | 29.8 | 178000 | 4.02 | 132000 | 2.74 | 3332.5 | Yes
203378434 | Mitsubishi Electric | PUHY-P168YNU-A | Non-Ducted Indoor Units | 160000 | 11.7 | 29.8 | 178000 | 4.02 | 132000 | 2.74 | 3332.5 | Yes
203376971 | Mitsubishi Electric | PUHY-EP192TNU-A | Non-Ducted Indoor Units | 182000 | 11.7 | 30 | 204000 | 4.04 | 144000 | 2.6 | 3792.5 | Yes
203376962 | Mitsubishi Electric | PUHY-EP192YNU-A | Non-Ducted Indoor Units | 182000 | 11.7 | 30 | 204000 | 4.04 | 144000 | 2.6 | 3792.5 | Yes
203376969 | Mitsubishi Electric | PUHY-EP144TNU-A | Non-Ducted Indoor Units | 136000 | 13.4 | 30.4 | 152000 | 4.01 | 134000 | 2.61 | 2832.5 | Yes
203376960 | Mitsubishi Electric | PUHY-EP144YNU-A | Non-Ducted Indoor Units | 136000 | 13.4 | 30.4 | 152000 | 4.01 | 134000 | 2.61 | 2832.5 | Yes
203297424 | Mitsubishi Electric | PURY-EP216TSNU-A | Non-Ducted Indoor Units | 206000 | 13.5 | 30.4 | 232000 | 3.89 | 172000 | 2.15 | 4292.5 | Yes
203297426 | Mitsubishi Electric | PURY-EP216YSNU-A | Non-Ducted Indoor Units | 206000 | 13.5 | 30.4 | 232000 | 3.89 | 172000 | 2.15 | 4292.5 | Yes
203297492 | Mitsubishi Electric | PURY-P192TSNU-A | Non-Ducted Indoor Units | 182000 | 13.5 | 30.7 | 204000 | 3.88 | 142000 | 2.16 | 3792.5 | Yes
203297498 | Mitsubishi Electric | PURY-P192YSNU-A | Non-Ducted Indoor Units | 182000 | 13.5 | 30.7 | 204000 | 3.88 | 142000 | 2.16 | 3792.5 | Yes
203376989 | Mitsubishi Electric | PUHY-EP216TSNU-A | Non-Ducted Indoor Units | 206000 | 13.8 | 31.1 | 232000 | 4.03 | 196000 | 2.31 | 4292.5 | Yes
203376987 | Mitsubishi Electric | PUHY-EP216YSNU-A | Non-Ducted Indoor Units | 206000 | 13.8 | 31.1 | 232000 | 4.03 | 196000 | 2.31 | 4292.5 | Yes
203376970 | Mitsubishi Electric | PUHY-EP168TNU-A | Non-Ducted Indoor Units | 160000 | 12.4 | 31.2 | 178000 | 4.11 | 138000 | 2.61 | 3332.5 | Yes
203376961 | Mitsubishi Electric | PUHY-EP168YNU-A | Non-Ducted Indoor Units | 160000 | 12.4 | 31.2 | 178000 | 4.11 | 138000 | 2.61 | 3332.5 | Yes
203376954 | Mitsubishi Electric | PUHY-P192TSNU-A | Non-Ducted Indoor Units | 184000 | 13.6 | 31.3 | 206000 | 4.06 | 152000 | 2.64 | 3832.5 | Yes
203376948 | Mitsubishi Electric | PUHY-P192YSNU-A | Non-Ducted Indoor Units | 184000 | 13.6 | 31.3 | 206000 | 4.06 | 152000 | 2.64 | 3832.5 | Yes
203297420 | Mitsubishi Electric | PURY-EP192TSNU-A | Non-Ducted Indoor Units | 182000 | 14.1 | 31.8 | 204000 | 3.99 | 158000 | 2.15 | 3792.5 | Yes
203297422 | Mitsubishi Electric | PURY-EP192YSNU-A | Non-Ducted Indoor Units | 182000 | 14.1 | 31.8 | 204000 | 3.99 | 158000 | 2.15 | 3792.5 | Yes
203376972 | Mitsubishi Electric | PUHY-EP192TSNU-A | Non-Ducted Indoor Units | 184000 | 14.3 | 32.6 | 206000 | 4.11 | 160000 | 2.27 | 3832.5 | Yes
203376963 | Mitsubishi Electric | PUHY-EP192YSNU-A | Non-Ducted Indoor Units | 184000 | 14.3 | 32.6 | 206000 | 4.11 | 160000 | 2.27 | 3832.5 | Yes
10093968 | PANASONIC | WU-240ME2U94 | Ducted Indoor Units | 228000 | 11.5 | 19 | 258000 | 3.4 | 150000 | 2.5 | 4750 | Yes
7551810 | PANASONIC | WU-240ME2U9 | Ducted Indoor Units | 228000 | 11.5 | 19.6 | 258000 | 3.4 | 150000 | 2.57 | 4750 | Yes
7160460 | PANASONIC | WU-192ME2U9 | Mixed Ducted and Non-Ducted Indoor Units | 188000 | 11.25 | 20.4 | 206000 | 3.32 | 134000 | 2.44 | 3917.5 | Yes
10096661 | PANASONIC | WU-240ME2U94 | Non-Ducted Indoor Units | 228000 | 11.1 | 21.1 | 246000 | 3.3 | 150000 | 2.4 | 4750 | Yes
7160459 | PANASONIC | WU-168ME2U9 | Mixed Ducted and Non-Ducted Indoor Units | 164000 | 11.55 | 21.5 | 180000 | 3.31 | 119000 | 2.46 | 3417.5 | Yes
7160462 | PANASONIC | WU-240ME2U9 | Mixed Ducted and Non-Ducted Indoor Units | 228000 | 11.7 | 21.75 | 252000 | 3.3 | 150000 | 2.47 | 4750 | Yes
7160457 | PANASONIC | U-120ME2U9 | Mixed Ducted and Non-Ducted Indoor Units | 120000 | 12.4 | 22.85 | 129000 | 3.92 | 75000 | 2.63 | 2500 | Yes
8779041 | PANASONIC | U-120MF2U9 | Non-Ducted Indoor Units | 114000 | 11.7 | 27.4 | 129000 | 3.81 | 95000 | 2.51 | 2375 | Yes
8779054 | PANASONIC | U-120MF2U9 | Mixed Ducted and Non-Ducted Indoor Units | 117000 | 11.55 | 24.3 | 129000 | 3.76 | 95000 | 2.53 | 2437.5 | Yes
10099434 | PANASONIC | U-120MF2U94 | Non-Ducted Indoor Units | 114000 | 11.7 | 26.9 | 129000 | 3.83 | 95000 | 2.52 | 2375 | Yes
7159058 | PANASONIC | U-72ME2U9 | Non-Ducted Indoor Units | 72000 | 14.6 | 29.4 | 77000 | 4.36 | 52000 | 2.89 | 1500 | Yes
9088454 | PANASONIC | U-72ME2U9 | Mixed Ducted and Non-Ducted Indoor Units | 72000 | 13.25 | 24.25 | 77000 | 4.08 | 52000 | 2.85 | 1500 | Yes
10096654 | PANASONIC | U-72ME2U94 | Non-Ducted Indoor Units | 72000 | 14.6 | 29.4 | 77000 | 4.36 | 52000 | 2.89 | 1500 | Yes
8779039 | PANASONIC | U-72MF2U9 | Non-Ducted Indoor Units | 69000 | 13.7 | 28.5 | 77000 | 4.21 | 61000 | 2.65 | 1437.5 | Yes
8779052 | PANASONIC | U-72MF2U9 | Mixed Ducted and Non-Ducted Indoor Units | 70000 | 13.35 | 24.75 | 77000 | 3.96 | 58500 | 2.7 | 1457.5 | Yes
10099431 | PANASONIC | U-72MF2U94 | Non-Ducted Indoor Units | 69000 | 13.7 | 27.5 | 77000 | 4.22 | 61000 | 2.65 | 1437.5 | Yes
7160225 | PANASONIC | U-96ME2U9 | Mixed Ducted and Non-Ducted Indoor Units | 94000 | 12 | 22.3 | 103000 | 3.82 | 67000 | 2.71 | 1957.5 | Yes
8859151 | PANASONIC | U-96ME2U9 | Non-Ducted Indoor Units | 96000 | 14 | 28.5 | 103000 | 4.29 | 67000 | 2.88 | 2000 | Yes
10096655 | PANASONIC | U-96ME2U94 | Non-Ducted Indoor Units | 96000 | 14 | 28.5 | 103000 | 4.29 | 67000 | 2.88 | 2000 | Yes
8779040 | PANASONIC | U-96MF2U9 | Non-Ducted Indoor Units | 90000 | 12.3 | 27.9 | 103000 | 3.81 | 64000 | 2.72 | 1875 | Yes
8779053 | PANASONIC | U-96MF2U9 | Mixed Ducted and Non-Ducted Indoor Units | 93000 | 11.6 | 24.85 | 103000 | 3.6 | 67000 | 2.6 | 1937.5 | Yes
10099432 | PANASONIC | U-96MF2U94 | Non-Ducted Indoor Units | 90000 | 12.3 | 26.7 | 103000 | 3.8 | 64000 | 2.72 | 1875 | Yes
7160223 | PANASONIC | WU-360ME2U9 | Ducted Indoor Units | 342000 | 10.9 | 20.3 | 386000 | 3.59 | 226000 | 2.6 | 7125 | Yes
10096117 | PANASONIC | WU-360ME2U94 | Ducted Indoor Units | 342000 | 10.6 | 20 | 386000 | 3.5 | 226000 | 2.6 | 7125 | Yes
5733046 | SAMSUNG | AM168FXVAJH | Ducted Indoor Units | 160000 | 11.3 | 20.5 | 180000 | 3.44 | 118000 | 2.43 | 3332.5 | Yes
5733050 | SAMSUNG | AM168FXVAJR | Ducted Indoor Units | 160000 | 11.3 | 20.5 | 180000 | 3.44 | 118000 | 2.43 | 3332.5 | Yes
204442716 | SAMSUNG | AM192HXVAFH | Non-Ducted Indoor Units | 184000 | 11.1 | 20.5 | 206000 | 3.61 | 134000 | 2.53 | 3832.5 | Yes
204442747 | SAMSUNG | AM192HXVAFR | Non-Ducted Indoor Units | 184000 | 11.1 | 20.5 | 206000 | 3.61 | 134000 | 2.53 | 3832.5 | Yes
204442731 | SAMSUNG | AM192HXVAJH | Non-Ducted Indoor Units | 184000 | 11.1 | 20.5 | 206000 | 3.61 | 134000 | 2.53 | 3832.5 | Yes
204442762 | SAMSUNG | AM192HXVAJR | Non-Ducted Indoor Units | 184000 | 11.1 | 20.5 | 206000 | 3.61 | 134000 | 2.53 | 3832.5 | Yes
5733045 | SAMSUNG | AM168FXVAFH | Ducted Indoor Units | 160000 | 11.4 | 20.8 | 180000 | 3.46 | 118000 | 2.43 | 3332.5 | Yes
5733049 | SAMSUNG | AM168FXVAFR | Ducted Indoor Units | 160000 | 11.4 | 20.8 | 180000 | 3.46 | 118000 | 2.43 | 3332.5 | Yes
206799473 | SAMSUNG | AM240KXVTFH | Ducted Indoor Units | 228000 | 11.4 | 21 | 258000 | 3.53 | 258000 | 2.15 | 4750 | Yes
204572287 | SAMSUNG | AM240KXVTFH | Ducted Indoor Units | 228000 | 11.4 | 21 | 258000 | 3.53 | 258000 | 2.15 | 4750 | Yes
206799474 | SAMSUNG | AM240KXVTFR | Ducted Indoor Units | 228000 | 11.4 | 21 | 258000 | 3.53 | 258000 | 2.15 | 4750 | Yes
204572303 | SAMSUNG | AM240KXVTFR | Ducted Indoor Units | 228000 | 11.4 | 21 | 258000 | 3.53 | 258000 | 2.15 | 4750 | Yes
206799475 | SAMSUNG | AM240KXVTJH | Ducted Indoor Units | 228000 | 11.4 | 21 | 258000 | 3.53 | 258000 | 2.15 | 4750 | Yes
204572295 | SAMSUNG | AM240KXVTJH | Ducted Indoor Units | 228000 | 11.4 | 21 | 258000 | 3.53 | 258000 | 2.15 | 4750 | Yes
206799476 | SAMSUNG | AM240KXVTJR | Ducted Indoor Units | 228000 | 11.4 | 21 | 258000 | 3.53 | 258000 | 2.15 | 4750 | Yes
204572311 | SAMSUNG | AM240KXVTJR | Ducted Indoor Units | 228000 | 11.4 | 21 | 258000 | 3.53 | 258000 | 2.15 | 4750 | Yes
209842187 | SAMSUNG | AM144BXVTFR | Ducted Indoor Units | 138000 | 12.3 | 21.1 | 154000 | 3.89 | 154000 | 2.34 | 2875 | Yes
209842405 | SAMSUNG | AM144BXVTFH | Ducted Indoor Units | 138000 | 12.3 | 21.1 | 154000 | 3.89 | 154000 | 2.34 | 2875 | Yes
209842425 | SAMSUNG | AM144BXVTJH | Ducted Indoor Units | 138000 | 12.3 | 21.1 | 154000 | 3.89 | 154000 | 2.34 | 2875 | Yes
209842445 | SAMSUNG | AM144BXVTJR | Ducted Indoor Units | 138000 | 12.3 | 21.1 | 154000 | 3.89 | 154000 | 2.34 | 2875 | Yes
206799465 | SAMSUNG | AM216KXVTFH | Ducted Indoor Units | 206000 | 11.3 | 21.4 | 230000 | 3.55 | 230000 | 2.15 | 4292.5 | Yes
204572286 | SAMSUNG | AM216KXVTFH | Ducted Indoor Units | 206000 | 11.3 | 21.4 | 230000 | 3.55 | 230000 | 2.15 | 4292.5 | Yes
206799466 | SAMSUNG | AM216KXVTFR | Ducted Indoor Units | 206000 | 11.3 | 21.4 | 230000 | 3.55 | 230000 | 2.15 | 4292.5 | Yes
204572302 | SAMSUNG | AM216KXVTFR | Ducted Indoor Units | 206000 | 11.3 | 21.4 | 230000 | 3.55 | 230000 | 2.15 | 4292.5 | Yes
206799467 | SAMSUNG | AM216KXVTJH | Ducted Indoor Units | 206000 | 11.3 | 21.4 | 230000 | 3.55 | 230000 | 2.15 | 4292.5 | Yes
204572294 | SAMSUNG | AM216KXVTJH | Ducted Indoor Units | 206000 | 11.3 | 21.4 | 230000 | 3.55 | 230000 | 2.15 | 4292.5 | Yes
206799468 | SAMSUNG | AM216KXVTJR | Ducted Indoor Units | 206000 | 11.3 | 21.4 | 230000 | 3.55 | 230000 | 2.15 | 4292.5 | Yes
204572310 | SAMSUNG | AM216KXVTJR | Ducted Indoor Units | 206000 | 11.3 | 21.4 | 230000 | 3.55 | 230000 | 2.15 | 4292.5 | Yes
5733071 | SAMSUNG | AM240FXVAFH | Non-Ducted Indoor Units | 228000 | 11.1 | 21.8 | 258000 | 3.65 | 168000 | 2.54 | 4750 | Yes
5733075 | SAMSUNG | AM240FXVAFR | Non-Ducted Indoor Units | 228000 | 11.1 | 21.8 | 258000 | 3.65 | 168000 | 2.54 | 4750 | Yes
207385924 | SAMSUNG | AM144FXVAFR | Mixed Ducted and Non-Ducted Indoor Units | 138000 | 11.15 | 22.45 | 154000 | 3.62 | 100000 | 2.54 | 2875 | Yes
206799455 | SAMSUNG | AM192KXVTFH | Ducted Indoor Units | 184000 | 11.5 | 22.5 | 206000 | 3.55 | 206000 | 2.25 | 3832.5 | Yes
204572285 | SAMSUNG | AM192KXVTFH | Ducted Indoor Units | 184000 | 11.5 | 22.5 | 206000 | 3.55 | 206000 | 2.25 | 3832.5 | Yes
206799456 | SAMSUNG | AM192KXVTFR | Ducted Indoor Units | 184000 | 11.5 | 22.5 | 206000 | 3.55 | 206000 | 2.25 | 3832.5 | Yes
204572301 | SAMSUNG | AM192KXVTFR | Ducted Indoor Units | 184000 | 11.5 | 22.5 | 206000 | 3.55 | 206000 | 2.25 | 3832.5 | Yes
206799457 | SAMSUNG | AM192KXVTJH | Ducted Indoor Units | 184000 | 11.5 | 22.5 | 206000 | 3.55 | 206000 | 2.25 | 3832.5 | Yes
204572293 | SAMSUNG | AM192KXVTJH | Ducted Indoor Units | 184000 | 11.5 | 22.5 | 206000 | 3.55 | 206000 | 2.25 | 3832.5 | Yes
206799458 | SAMSUNG | AM192KXVTJR | Ducted Indoor Units | 184000 | 11.5 | 22.5 | 206000 | 3.55 | 206000 | 2.25 | 3832.5 | Yes
204572309 | SAMSUNG | AM192KXVTJR | Ducted Indoor Units | 184000 | 11.5 | 22.5 | 206000 | 3.55 | 206000 | 2.25 | 3832.5 | Yes
206799447 | SAMSUNG | AM168KXVTFH | Ducted Indoor Units | 160000 | 11.5 | 22.7 | 180000 | 3.6 | 180000 | 2.25 | 3332.5 | Yes
205000527 | SAMSUNG | AM168KXVTFH | Ducted Indoor Units | 160000 | 11.5 | 22.7 | 180000 | 3.6 | 180000 | 2.25 | 3332.5 | Yes
206799448 | SAMSUNG | AM168KXVTFR | Ducted Indoor Units | 160000 | 11.5 | 22.7 | 180000 | 3.6 | 180000 | 2.25 | 3332.5 | Yes
205000507 | SAMSUNG | AM168KXVTFR | Ducted Indoor Units | 160000 | 11.5 | 22.7 | 180000 | 3.6 | 180000 | 2.25 | 3332.5 | Yes
206799449 | SAMSUNG | AM168KXVTJH | Ducted Indoor Units | 160000 | 11.5 | 22.7 | 180000 | 3.6 | 180000 | 2.25 | 3332.5 | Yes
205000528 | SAMSUNG | AM168KXVTJH | Ducted Indoor Units | 160000 | 11.5 | 22.7 | 180000 | 3.6 | 180000 | 2.25 | 3332.5 | Yes
206799450 | SAMSUNG | AM168KXVTJR | Ducted Indoor Units | 160000 | 11.5 | 22.7 | 180000 | 3.6 | 180000 | 2.25 | 3332.5 | Yes
205000529 | SAMSUNG | AM168KXVTJR | Ducted Indoor Units | 160000 | 11.5 | 22.7 | 180000 | 3.6 | 180000 | 2.25 | 3332.5 | Yes
206799439 | SAMSUNG | AM144KXVTFH | Ducted Indoor Units | 138000 | 11.4 | 23 | 154000 | 3.6 | 154000 | 2.3 | 2875 | Yes
206799440 | SAMSUNG | AM144KXVTFR | Ducted Indoor Units | 138000 | 11.4 | 23 | 154000 | 3.6 | 154000 | 2.3 | 2875 | Yes
206799441 | SAMSUNG | AM144KXVTJH | Ducted Indoor Units | 138000 | 11.4 | 23 | 154000 | 3.6 | 154000 | 2.3 | 2875 | Yes
206799442 | SAMSUNG | AM144KXVTJR | Ducted Indoor Units | 138000 | 11.4 | 23 | 154000 | 3.6 | 154000 | 2.3 | 2875 | Yes
207827244 | SAMSUNG | AM072BXVGFH | Mixed Ducted and Non-Ducted Indoor Units | 69000 | 12.52 | 29.4 | 77000 | 3.95 | 51000 | 2.61 | 1437.5 | Yes
207825939 | SAMSUNG | AM072BXVGFH | Ducted Indoor Units | 69000 | 11.5 | 24.2 | 77000 | 3.8 | 51000 | 2.55 | 1437.5 | Yes
207825948 | SAMSUNG | AM072BXVGFH | Non-Ducted Indoor Units | 69000 | 13.55 | 34.6 | 77000 | 4.11 | 51000 | 2.68 | 1437.5 | Yes
207827235 | SAMSUNG | AM072BXVGFR | Mixed Ducted and Non-Ducted Indoor Units | 69000 | 12.52 | 29.4 | 77000 | 3.95 | 51000 | 2.61 | 1437.5 | Yes
207825919 | SAMSUNG | AM072BXVGFR | Ducted Indoor Units | 69000 | 11.5 | 24.2 | 77000 | 3.8 | 51000 | 2.55 | 1437.5 | Yes
207825928 | SAMSUNG | AM072BXVGFR | Non-Ducted Indoor Units | 69000 | 13.55 | 34.6 | 77000 | 4.11 | 51000 | 2.68 | 1437.5 | Yes
207827253 | SAMSUNG | AM072BXVGJH | Mixed Ducted and Non-Ducted Indoor Units | 69000 | 12.52 | 29.4 | 77000 | 3.95 | 51000 | 2.61 | 1437.5 | Yes
207825959 | SAMSUNG | AM072BXVGJH | Ducted Indoor Units | 69000 | 11.5 | 24.2 | 77000 | 3.8 | 51000 | 2.55 | 1437.5 | Yes
207825968 | SAMSUNG | AM072BXVGJH | Non-Ducted Indoor Units | 69000 | 13.55 | 34.6 | 77000 | 4.11 | 51000 | 2.68 | 1437.5 | Yes
207825979 | SAMSUNG | AM072BXVGJR | Ducted Indoor Units | 69000 | 11.5 | 24.2 | 77000 | 3.8 | 51000 | 2.55 | 1437.5 | Yes
207825988 | SAMSUNG | AM072BXVGJR | Non-Ducted Indoor Units | 69000 | 13.55 | 34.6 | 77000 | 4.11 | 51000 | 2.68 | 1437.5 | Yes
207827262 | SAMSUNG | AM072BXVGJR | Mixed Ducted and Non-Ducted Indoor Units | 69000 | 12.52 | 29.4 | 77000 | 3.95 | 51000 | 2.61 | 1437.5 | Yes
204442713 | SAMSUNG | AM072FXVAFH | Non-Ducted Indoor Units | 69000 | 13 | 29.7 | 77000 | 3.71 | 51000 | 2.73 | 1437.5 | Yes
207382951 | SAMSUNG | AM072FXVAFR | Non-Ducted Indoor Units | 69000 | 13 | 29.7 | 77000 | 3.71 | 51000 | 2.73 | 1437.5 | Yes
207385918 | SAMSUNG | AM072FXVAFR | Mixed Ducted and Non-Ducted Indoor Units | 69000 | 12 | 25.2 | 77000 | 3.58 | 51000 | 2.59 | 1437.5 | Yes
204442744 | SAMSUNG | AM072FXVAFR | Non-Ducted Indoor Units | 69000 | 13 | 29.7 | 77000 | 3.71 | 51000 | 2.73 | 1437.5 | Yes
204442728 | SAMSUNG | AM072FXVAJH | Non-Ducted Indoor Units | 69000 | 13 | 29.7 | 77000 | 3.71 | 51000 | 2.73 | 1437.5 | Yes
204442759 | SAMSUNG | AM072FXVAJR | Non-Ducted Indoor Units | 69000 | 13 | 29.7 | 77000 | 3.71 | 51000 | 2.73 | 1437.5 | Yes
206799419 | SAMSUNG | AM072KXVTFH | Ducted Indoor Units | 69000 | 11.7 | 25.3 | 77000 | 3.64 | 77000 | 2.4 | 1437.5 | Yes
204572282 | SAMSUNG | AM072KXVTFH | Ducted Indoor Units | 69000 | 11.7 | 25.3 | 77000 | 3.64 | 77000 | 2.4 | 1437.5 | Yes
204442775 | SAMSUNG | AM072KXVTFH | Non-Ducted Indoor Units | 69000 | 14.1 | 32.6 | 77000 | 4.35 | 77000 | 2.58 | 1437.5 | Yes
206799420 | SAMSUNG | AM072KXVTFR | Ducted Indoor Units | 69000 | 11.7 | 25.3 | 77000 | 3.64 | 77000 | 2.4 | 1437.5 | Yes
204572298 | SAMSUNG | AM072KXVTFR | Ducted Indoor Units | 69000 | 11.7 | 25.3 | 77000 | 3.64 | 77000 | 2.4 | 1437.5 | Yes
204442791 | SAMSUNG | AM072KXVTFR | Non-Ducted Indoor Units | 69000 | 14.1 | 32.6 | 77000 | 4.35 | 77000 | 2.58 | 1437.5 | Yes
206799421 | SAMSUNG | AM072KXVTJH | Ducted Indoor Units | 69000 | 11.7 | 25.3 | 77000 | 3.64 | 77000 | 2.4 | 1437.5 | Yes
204572290 | SAMSUNG | AM072KXVTJH | Ducted Indoor Units | 69000 | 11.7 | 25.3 | 77000 | 3.64 | 77000 | 2.4 | 1437.5 | Yes
204442783 | SAMSUNG | AM072KXVTJH | Non-Ducted Indoor Units | 69000 | 14.1 | 32.6 | 77000 | 4.35 | 77000 | 2.58 | 1437.5 | Yes
206799422 | SAMSUNG | AM072KXVTJR | Ducted Indoor Units | 69000 | 11.7 | 25.3 | 77000 | 3.64 | 77000 | 2.4 | 1437.5 | Yes
204572306 | SAMSUNG | AM072KXVTJR | Ducted Indoor Units | 69000 | 11.7 | 25.3 | 77000 | 3.64 | 77000 | 2.4 | 1437.5 | Yes
204442799 | SAMSUNG | AM072KXVTJR | Non-Ducted Indoor Units | 69000 | 14.1 | 32.6 | 77000 | 4.35 | 77000 | 2.58 | 1437.5 | Yes
207827245 | SAMSUNG | AM096BXVGFH | Mixed Ducted and Non-Ducted Indoor Units | 92000 | 13.05 | 30.05 | 103000 | 4.01 | 67000 | 2.82 | 1917.5 | Yes
207825940 | SAMSUNG | AM096BXVGFH | Ducted Indoor Units | 92000 | 12.4 | 25.1 | 103000 | 3.83 | 67000 | 2.73 | 1917.5 | Yes
207825949 | SAMSUNG | AM096BXVGFH | Non-Ducted Indoor Units | 92000 | 13.7 | 35 | 103000 | 4.2 | 67000 | 2.91 | 1917.5 | Yes
207827236 | SAMSUNG | AM096BXVGFR | Mixed Ducted and Non-Ducted Indoor Units | 92000 | 13.05 | 30.05 | 103000 | 4.01 | 67000 | 2.82 | 1917.5 | Yes
207825920 | SAMSUNG | AM096BXVGFR | Ducted Indoor Units | 92000 | 12.4 | 25.1 | 103000 | 3.83 | 67000 | 2.73 | 1917.5 | Yes
207825929 | SAMSUNG | AM096BXVGFR | Non-Ducted Indoor Units | 92000 | 13.7 | 35 | 103000 | 4.2 | 67000 | 2.91 | 1917.5 | Yes
207827254 | SAMSUNG | AM096BXVGJH | Mixed Ducted and Non-Ducted Indoor Units | 92000 | 13.05 | 30.05 | 103000 | 4.01 | 67000 | 2.82 | 1917.5 | Yes
207825960 | SAMSUNG | AM096BXVGJH | Ducted Indoor Units | 92000 | 12.4 | 25.1 | 103000 | 3.83 | 67000 | 2.73 | 1917.5 | Yes
207825969 | SAMSUNG | AM096BXVGJH | Non-Ducted Indoor Units | 92000 | 13.7 | 35 | 103000 | 4.2 | 67000 | 2.91 | 1917.5 | Yes
207825980 | SAMSUNG | AM096BXVGJR | Ducted Indoor Units | 92000 | 12.4 | 25.1 | 103000 | 3.83 | 67000 | 2.73 | 1917.5 | Yes
207825989 | SAMSUNG | AM096BXVGJR | Non-Ducted Indoor Units | 92000 | 13.7 | 35 | 103000 | 4.2 | 67000 | 2.91 | 1917.5 | Yes
207827263 | SAMSUNG | AM096BXVGJR | Mixed Ducted and Non-Ducted Indoor Units | 92000 | 13.05 | 30.05 | 103000 | 4.01 | 67000 | 2.82 | 1917.5 | Yes
206799423 | SAMSUNG | AM096FXVAFH | Ducted Indoor Units | 92000 | 11.9 | 24.5 | 103000 | 3.63 | 67000 | 2.62 | 1917.5 | Yes
204442714 | SAMSUNG | AM096FXVAFH | Non-Ducted Indoor Units | 92000 | 12.7 | 28.6 | 103000 | 3.86 | 67000 | 2.65 | 1917.5 | Yes
204572223 | SAMSUNG | AM096FXVAFH | Ducted Indoor Units | 92000 | 11.9 | 24.5 | 103000 | 3.63 | 67000 | 2.62 | 1917.5 | Yes
5733023 | SAMSUNG | AM096FXVAFH | Non-Ducted Indoor Units | 92000 | 11.5 | 27.9 | 103000 | 3.47 | 67000 | 2.25 | 1917.5 | Yes
207382953 | SAMSUNG | AM096FXVAFR | Non-Ducted Indoor Units | 92000 | 12.7 | 28.6 | 103000 | 3.86 | 67000 | 2.65 | 1917.5 | Yes
207385920 | SAMSUNG | AM096FXVAFR | Mixed Ducted and Non-Ducted Indoor Units | 92000 | 12.3 | 26.55 | 103000 | 3.74 | 67000 | 2.63 | 1917.5 | Yes
206799424 | SAMSUNG | AM096FXVAFR | Ducted Indoor Units | 92000 | 11.9 | 24.5 | 103000 | 3.63 | 67000 | 2.62 | 1917.5 | Yes
204572253 | SAMSUNG | AM096FXVAFR | Ducted Indoor Units | 92000 | 11.9 | 24.5 | 103000 | 3.63 | 67000 | 2.62 | 1917.5 | Yes
204442745 | SAMSUNG | AM096FXVAFR | Non-Ducted Indoor Units | 92000 | 12.7 | 28.6 | 103000 | 3.86 | 67000 | 2.65 | 1917.5 | Yes
5733027 | SAMSUNG | AM096FXVAFR | Non-Ducted Indoor Units | 92000 | 11.5 | 27.9 | 103000 | 3.47 | 67000 | 2.25 | 1917.5 | Yes
206799425 | SAMSUNG | AM096FXVAJH | Ducted Indoor Units | 92000 | 11.9 | 24.5 | 103000 | 3.63 | 67000 | 2.62 | 1917.5 | Yes
204442729 | SAMSUNG | AM096FXVAJH | Non-Ducted Indoor Units | 92000 | 12.7 | 28.6 | 103000 | 3.86 | 67000 | 2.65 | 1917.5 | Yes
204572238 | SAMSUNG | AM096FXVAJH | Ducted Indoor Units | 92000 | 11.9 | 24.5 | 103000 | 3.63 | 67000 | 2.62 | 1917.5 | Yes
206799426 | SAMSUNG | AM096FXVAJR | Ducted Indoor Units | 92000 | 11.9 | 24.5 | 103000 | 3.63 | 67000 | 2.62 | 1917.5 | Yes
204572268 | SAMSUNG | AM096FXVAJR | Ducted Indoor Units | 92000 | 11.9 | 24.5 | 103000 | 3.63 | 67000 | 2.62 | 1917.5 | Yes
204442760 | SAMSUNG | AM096FXVAJR | Non-Ducted Indoor Units | 92000 | 12.7 | 28.6 | 103000 | 3.86 | 67000 | 2.65 | 1917.5 | Yes
206799427 | SAMSUNG | AM096KXVTFH | Ducted Indoor Units | 92000 | 12.2 | 24.7 | 103000 | 3.59 | 103000 | 2.38 | 1917.5 | Yes
204572283 | SAMSUNG | AM096KXVTFH | Ducted Indoor Units | 92000 | 12.2 | 24.7 | 103000 | 3.59 | 103000 | 2.38 | 1917.5 | Yes
204442776 | SAMSUNG | AM096KXVTFH | Non-Ducted Indoor Units | 92000 | 14.4 | 33 | 103000 | 4.32 | 103000 | 2.45 | 1917.5 | Yes
8797069 | SAMSUNG | AM096KXVTFH | Non-Ducted Indoor Units | 92000 | 11.9 | 28.3 | 103000 | 3.61 | 103000 | 2.25 | 1917.5 | Yes
207699040 | SAMSUNG | AM096KXVTFR | Non-Ducted Indoor Units | 92000 | 14.4 | 33 | 103000 | 4.32 | 103000 | 2.45 | 1917.5 | Yes
207699044 | SAMSUNG | AM096KXVTFR | Mixed Ducted and Non-Ducted Indoor Units | 92000 | 13.3 | 28.85 | 103000 | 3.95 | 103000 | 2.41 | 1917.5 | Yes
206799428 | SAMSUNG | AM096KXVTFR | Ducted Indoor Units | 92000 | 12.2 | 24.7 | 103000 | 3.59 | 103000 | 2.38 | 1917.5 | Yes
204572299 | SAMSUNG | AM096KXVTFR | Ducted Indoor Units | 92000 | 12.2 | 24.7 | 103000 | 3.59 | 103000 | 2.38 | 1917.5 | Yes
204442792 | SAMSUNG | AM096KXVTFR | Non-Ducted Indoor Units | 92000 | 14.4 | 33 | 103000 | 4.32 | 103000 | 2.45 | 1917.5 | Yes
10035439 | SAMSUNG | AM096KXVTFR | Non-Ducted Indoor Units | 92000 | 11.9 | 28.3 | 103000 | 3.61 | 103000 | 2.25 | 1917.5 | Yes
206799429 | SAMSUNG | AM096KXVTJH | Ducted Indoor Units | 92000 | 12.2 | 24.7 | 103000 | 3.59 | 103000 | 2.38 | 1917.5 | Yes
204572291 | SAMSUNG | AM096KXVTJH | Ducted Indoor Units | 92000 | 12.2 | 24.7 | 103000 | 3.59 | 103000 | 2.38 | 1917.5 | Yes
204442784 | SAMSUNG | AM096KXVTJH | Non-Ducted Indoor Units | 92000 | 14.4 | 33 | 103000 | 4.32 | 103000 | 2.45 | 1917.5 | Yes
8797071 | SAMSUNG | AM096KXVTJH | Non-Ducted Indoor Units | 92000 | 11.9 | 28.3 | 103000 | 3.61 | 103000 | 2.25 | 1917.5 | Yes
204000000 | SAMSUNG | AM096KXVTJH | Non-Ducted Indoor Units | 92000 | 11.9 | 28.3 | 103000 | 3.61 | 103000 | 2.25 | 1917.5 | Yes
206799430 | SAMSUNG | AM096KXVTJR | Ducted Indoor Units | 92000 | 12.2 | 24.7 | 103000 | 3.59 | 103000 | 2.38 | 1917.5 | Yes
204572307 | SAMSUNG | AM096KXVTJR | Ducted Indoor Units | 92000 | 12.2 | 24.7 | 103000 | 3.59 | 103000 | 2.38 | 1917.5 | Yes
204442800 | SAMSUNG | AM096KXVTJR | Non-Ducted Indoor Units | 92000 | 14.4 | 33 | 103000 | 4.32 | 103000 | 2.45 | 1917.5 | Yes
10035457 | SAMSUNG | AM096KXVTJR | Non-Ducted Indoor Units | 92000 | 11.9 | 28.3 | 103000 | 3.61 | 103000 | 2.25 | 1917.5 | Yes
207827246 | SAMSUNG | AM120BXVGFH | Mixed Ducted and Non-Ducted Indoor Units | 114000 | 12.45 | 28.22 | 129000 | 3.96 | 84000 | 2.79 | 2375 | Yes
207825941 | SAMSUNG | AM120BXVGFH | Ducted Indoor Units | 114000 | 12 | 24.6 | 129000 | 3.8 | 84000 | 2.8 | 2375 | Yes
207825950 | SAMSUNG | AM120BXVGFH | Non-Ducted Indoor Units | 114000 | 12.9 | 31.85 | 129000 | 4.13 | 84000 | 2.79 | 2375 | Yes
207827237 | SAMSUNG | AM120BXVGFR | Mixed Ducted and Non-Ducted Indoor Units | 114000 | 12.45 | 28.22 | 129000 | 3.96 | 84000 | 2.79 | 2375 | Yes
207825921 | SAMSUNG | AM120BXVGFR | Ducted Indoor Units | 114000 | 12 | 24.6 | 129000 | 3.8 | 84000 | 2.8 | 2375 | Yes
207825930 | SAMSUNG | AM120BXVGFR | Non-Ducted Indoor Units | 114000 | 12.9 | 31.85 | 129000 | 4.13 | 84000 | 2.79 | 2375 | Yes
207827255 | SAMSUNG | AM120BXVGJH | Mixed Ducted and Non-Ducted Indoor Units | 114000 | 12.45 | 28.22 | 129000 | 3.96 | 84000 | 2.79 | 2375 | Yes
207825961 | SAMSUNG | AM120BXVGJH | Ducted Indoor Units | 114000 | 12 | 24.6 | 129000 | 3.8 | 84000 | 2.8 | 2375 | Yes
207825970 | SAMSUNG | AM120BXVGJH | Non-Ducted Indoor Units | 114000 | 12.9 | 31.85 | 129000 | 4.13 | 84000 | 2.79 | 2375 | Yes
207825981 | SAMSUNG | AM120BXVGJR | Ducted Indoor Units | 114000 | 12 | 24.6 | 129000 | 3.8 | 84000 | 2.8 | 2375 | Yes
207825990 | SAMSUNG | AM120BXVGJR | Non-Ducted Indoor Units | 114000 | 12.9 | 31.85 | 129000 | 4.13 | 84000 | 2.79 | 2375 | Yes
207827264 | SAMSUNG | AM120BXVGJR | Mixed Ducted and Non-Ducted Indoor Units | 114000 | 12.45 | 28.22 | 129000 | 3.96 | 84000 | 2.79 | 2375 | Yes
205000542 | SAMSUNG | AM168HXVAFH | Non-Ducted Indoor Units | 160000 | 11.6 | 23.8 | 180000 | 3.57 | 118000 | 2.47 | 3332.5 | Yes
205000512 | SAMSUNG | AM168HXVAFR | Non-Ducted Indoor Units | 160000 | 11.6 | 23.8 | 180000 | 3.57 | 118000 | 2.47 | 3332.5 | Yes
205000543 | SAMSUNG | AM168HXVAJH | Non-Ducted Indoor Units | 160000 | 11.6 | 23.8 | 180000 | 3.57 | 118000 | 2.47 | 3332.5 | Yes
205000544 | SAMSUNG | AM168HXVAJR | Non-Ducted Indoor Units | 160000 | 11.6 | 23.8 | 180000 | 3.57 | 118000 | 2.47 | 3332.5 | Yes
207826257 | SAMSUNG | AM264BXVGFH | Ducted Indoor Units | 252000 | 11.5 | 21.5 | 282000 | 3.55 | 184000 | 2.4 | 5250 | Yes
207827278 | SAMSUNG | AM264BXVGFH | Mixed Ducted and Non-Ducted Indoor Units | 252000 | 11.65 | 23.9 | 282000 | 3.58 | 184000 | 2.46 | 5250 | Yes
207825956 | SAMSUNG | AM264BXVGFH | Non-Ducted Indoor Units | 252000 | 11.8 | 26.3 | 282000 | 3.61 | 184000 | 2.52 | 5250 | Yes
207826245 | SAMSUNG | AM264BXVGFR | Ducted Indoor Units | 252000 | 11.5 | 21.5 | 282000 | 3.55 | 184000 | 2.4 | 5250 | Yes
207827271 | SAMSUNG | AM264BXVGFR | Mixed Ducted and Non-Ducted Indoor Units | 252000 | 11.65 | 23.9 | 282000 | 3.58 | 184000 | 2.46 | 5250 | Yes
207825936 | SAMSUNG | AM264BXVGFR | Non-Ducted Indoor Units | 252000 | 11.8 | 26.3 | 282000 | 3.61 | 184000 | 2.52 | 5250 | Yes
207825976 | SAMSUNG | AM264BXVGJH | Non-Ducted Indoor Units | 252000 | 11.8 | 26.3 | 282000 | 3.61 | 184000 | 2.52 | 5250 | Yes
207826261 | SAMSUNG | AM264BXVGJH | Ducted Indoor Units | 252000 | 11.5 | 21.5 | 282000 | 3.55 | 184000 | 2.4 | 5250 | Yes
207827281 | SAMSUNG | AM264BXVGJH | Mixed Ducted and Non-Ducted Indoor Units | 252000 | 11.65 | 23.9 | 282000 | 3.58 | 184000 | 2.46 | 5250 | Yes
207825996 | SAMSUNG | AM264BXVGJR | Non-Ducted Indoor Units | 252000 | 11.8 | 26.3 | 282000 | 3.61 | 184000 | 2.52 | 5250 | Yes
207826265 | SAMSUNG | AM264BXVGJR | Ducted Indoor Units | 252000 | 11.5 | 21.5 | 282000 | 3.55 | 184000 | 2.4 | 5250 | Yes
207827284 | SAMSUNG | AM264BXVGJR | Mixed Ducted and Non-Ducted Indoor Units | 252000 | 11.65 | 23.9 | 282000 | 3.58 | 184000 | 2.46 | 5250 | Yes
5733079 | SAMSUNG | AM264FXVAFH | Non-Ducted Indoor Units | 252000 | 10.5 | 21.5 | 282000 | 3.45 | 184000 | 2.41 | 5250 | Yes
5733083 | SAMSUNG | AM264FXVAFR | Non-Ducted Indoor Units | 252000 | 10.5 | 21.5 | 282000 | 3.45 | 184000 | 2.41 | 5250 | Yes
5733080 | SAMSUNG | AM264FXVAJH | Non-Ducted Indoor Units | 252000 | 10.1 | 21.5 | 282000 | 3.45 | 184000 | 2.41 | 5250 | Yes
5733084 | SAMSUNG | AM264FXVAJR | Non-Ducted Indoor Units | 252000 | 10.1 | 21.5 | 282000 | 3.45 | 184000 | 2.41 | 5250 | Yes
206799477 | SAMSUNG | AM264JXVAFH | Ducted Indoor Units | 252000 | 9.8 | 19.6 | 282000 | 3.3 | 184000 | 2.35 | 5250 | Yes
204442719 | SAMSUNG | AM264JXVAFH | Non-Ducted Indoor Units | 252000 | 10.7 | 22.5 | 282000 | 3.56 | 184000 | 2.44 | 5250 | Yes
206799478 | SAMSUNG | AM264JXVAFR | Ducted Indoor Units | 252000 | 9.8 | 19.6 | 282000 | 3.3 | 184000 | 2.35 | 5250 | Yes
204442750 | SAMSUNG | AM264JXVAFR | Non-Ducted Indoor Units | 252000 | 10.7 | 22.5 | 282000 | 3.56 | 184000 | 2.44 | 5250 | Yes
206799479 | SAMSUNG | AM264JXVAJH | Ducted Indoor Units | 252000 | 9.8 | 19.6 | 282000 | 3.3 | 184000 | 2.35 | 5250 | Yes
204442734 | SAMSUNG | AM264JXVAJH | Non-Ducted Indoor Units | 252000 | 10.7 | 22.5 | 282000 | 3.56 | 184000 | 2.44 | 5250 | Yes
206799480 | SAMSUNG | AM264JXVAJR | Ducted Indoor Units | 252000 | 9.8 | 19.6 | 282000 | 3.3 | 184000 | 2.35 | 5250 | Yes
204442765 | SAMSUNG | AM264JXVAJR | Non-Ducted Indoor Units | 252000 | 10.7 | 22.5 | 282000 | 3.56 | 184000 | 2.44 | 5250 | Yes
206799481 | SAMSUNG | AM264KXVTFH | Ducted Indoor Units | 252000 | 11.3 | 20.4 | 282000 | 3.51 | 282000 | 2.1 | 5250 | Yes
204442781 | SAMSUNG | AM264KXVTFH | Non-Ducted Indoor Units | 252000 | 12.8 | 28.3 | 282000 | 3.7 | 282000 | 2.11 | 5250 | Yes
8797077 | SAMSUNG | AM264KXVTFH | Non-Ducted Indoor Units | 252000 | 11.5 | 25.4 | 282000 | 3.33 | 282000 | 2.05 | 5250 | Yes
206799482 | SAMSUNG | AM264KXVTFR | Ducted Indoor Units | 252000 | 11.3 | 20.4 | 282000 | 3.51 | 282000 | 2.1 | 5250 | Yes
204442797 | SAMSUNG | AM264KXVTFR | Non-Ducted Indoor Units | 252000 | 12.8 | 28.3 | 282000 | 3.7 | 282000 | 2.11 | 5250 | Yes
10035445 | SAMSUNG | AM264KXVTFR | Non-Ducted Indoor Units | 252000 | 11.5 | 25.4 | 282000 | 3.33 | 282000 | 2.05 | 5250 | Yes
206799483 | SAMSUNG | AM264KXVTJH | Ducted Indoor Units | 252000 | 11.3 | 20.4 | 282000 | 3.51 | 282000 | 2.1 | 5250 | Yes
204442789 | SAMSUNG | AM264KXVTJH | Non-Ducted Indoor Units | 252000 | 12.8 | 28.3 | 282000 | 3.7 | 282000 | 2.11 | 5250 | Yes
8797084 | SAMSUNG | AM264KXVTJH | Non-Ducted Indoor Units | 252000 | 11.5 | 25.4 | 282000 | 3.33 | 282000 | 2.05 | 5250 | Yes
206799484 | SAMSUNG | AM264KXVTJR | Ducted Indoor Units | 252000 | 11.3 | 20.4 | 282000 | 3.51 | 282000 | 2.1 | 5250 | Yes
204442805 | SAMSUNG | AM264KXVTJR | Non-Ducted Indoor Units | 252000 | 12.8 | 28.3 | 282000 | 3.7 | 282000 | 2.11 | 5250 | Yes
10035463 | SAMSUNG | AM264KXVTJR | Non-Ducted Indoor Units | 252000 | 11.5 | 25.4 | 282000 | 3.33 | 282000 | 2.05 | 5250 | Yes
207826258 | SAMSUNG | AM288BXVGFH | Ducted Indoor Units | 274000 | 11.4 | 22.5 | 308000 | 3.5 | 200000 | 2.4 | 5707.5 | Yes
207827279 | SAMSUNG | AM288BXVGFH | Mixed Ducted and Non-Ducted Indoor Units | 274000 | 11.65 | 24.2 | 308000 | 3.55 | 200000 | 2.45 | 5707.5 | Yes
207825957 | SAMSUNG | AM288BXVGFH | Non-Ducted Indoor Units | 274000 | 11.9 | 25.9 | 308000 | 3.6 | 200000 | 2.5 | 5707.5 | Yes
207826246 | SAMSUNG | AM288BXVGFR | Ducted Indoor Units | 274000 | 11.4 | 22.5 | 308000 | 3.5 | 200000 | 2.4 | 5707.5 | Yes
207827272 | SAMSUNG | AM288BXVGFR | Mixed Ducted and Non-Ducted Indoor Units | 274000 | 11.65 | 24.2 | 308000 | 3.55 | 200000 | 2.45 | 5707.5 | Yes
207825937 | SAMSUNG | AM288BXVGFR | Non-Ducted Indoor Units | 274000 | 11.9 | 25.9 | 308000 | 3.6 | 200000 | 2.5 | 5707.5 | Yes
207825977 | SAMSUNG | AM288BXVGJH | Non-Ducted Indoor Units | 274000 | 11.9 | 25.9 | 308000 | 3.6 | 200000 | 2.5 | 5707.5 | Yes
207826262 | SAMSUNG | AM288BXVGJH | Ducted Indoor Units | 274000 | 11.4 | 22.5 | 308000 | 3.5 | 200000 | 2.4 | 5707.5 | Yes
207827282 | SAMSUNG | AM288BXVGJH | Mixed Ducted and Non-Ducted Indoor Units | 274000 | 11.65 | 24.2 | 308000 | 3.55 | 200000 | 2.45 | 5707.5 | Yes
207825997 | SAMSUNG | AM288BXVGJR | Non-Ducted Indoor Units | 274000 | 11.9 | 25.9 | 308000 | 3.6 | 200000 | 2.5 | 5707.5 | Yes
207826266 | SAMSUNG | AM288BXVGJR | Ducted Indoor Units | 274000 | 11.4 | 22.5 | 308000 | 3.5 | 200000 | 2.4 | 5707.5 | Yes
207827285 | SAMSUNG | AM288BXVGJR | Mixed Ducted and Non-Ducted Indoor Units | 274000 | 11.65 | 24.2 | 308000 | 3.55 | 200000 | 2.45 | 5707.5 | Yes
206799485 | SAMSUNG | AM288JXVAFH | Ducted Indoor Units | 276000 | 9.6 | 20 | 308000 | 3.3 | 200000 | 2.45 | 5750 | Yes
204442720 | SAMSUNG | AM288JXVAFH | Non-Ducted Indoor Units | 276000 | 11 | 22.6 | 308000 | 3.54 | 200000 | 2.46 | 5750 | Yes
206799486 | SAMSUNG | AM288JXVAFR | Ducted Indoor Units | 276000 | 9.6 | 20 | 308000 | 3.3 | 200000 | 2.45 | 5750 | Yes
204442751 | SAMSUNG | AM288JXVAFR | Non-Ducted Indoor Units | 276000 | 11 | 22.6 | 308000 | 3.54 | 200000 | 2.46 | 5750 | Yes
206799487 | SAMSUNG | AM288JXVAJH | Ducted Indoor Units | 276000 | 9.6 | 20 | 308000 | 3.3 | 200000 | 2.45 | 5750 | Yes
204442735 | SAMSUNG | AM288JXVAJH | Non-Ducted Indoor Units | 276000 | 11 | 22.6 | 308000 | 3.54 | 200000 | 2.46 | 5750 | Yes
206799488 | SAMSUNG | AM288JXVAJR | Ducted Indoor Units | 276000 | 9.6 | 20 | 308000 | 3.3 | 200000 | 2.45 | 5750 | Yes
204442766 | SAMSUNG | AM288JXVAJR | Non-Ducted Indoor Units | 276000 | 11 | 22.6 | 308000 | 3.54 | 200000 | 2.46 | 5750 | Yes
206799489 | SAMSUNG | AM288KXVTFH | Ducted Indoor Units | 276000 | 11.2 | 20.1 | 308000 | 3.5 | 308000 | 2.1 | 5750 | Yes
204442782 | SAMSUNG | AM288KXVTFH | Non-Ducted Indoor Units | 276000 | 12.8 | 28.1 | 308000 | 3.7 | 308000 | 2.1 | 5750 | Yes
206799490 | SAMSUNG | AM288KXVTFR | Ducted Indoor Units | 276000 | 11.2 | 20.1 | 308000 | 3.5 | 308000 | 2.1 | 5750 | Yes
204442798 | SAMSUNG | AM288KXVTFR | Non-Ducted Indoor Units | 276000 | 12.8 | 28.1 | 308000 | 3.7 | 308000 | 2.1 | 5750 | Yes
206799491 | SAMSUNG | AM288KXVTJH | Ducted Indoor Units | 276000 | 11.2 | 20.1 | 308000 | 3.5 | 308000 | 2.1 | 5750 | Yes
204442790 | SAMSUNG | AM288KXVTJH | Non-Ducted Indoor Units | 276000 | 12.8 | 28.1 | 308000 | 3.7 | 308000 | 2.1 | 5750 | Yes
206799492 | SAMSUNG | AM288KXVTJR | Ducted Indoor Units | 276000 | 11.2 | 20.1 | 308000 | 3.5 | 308000 | 2.1 | 5750 | Yes
204442806 | SAMSUNG | AM288KXVTJR | Non-Ducted Indoor Units | 276000 | 12.8 | 28.1 | 308000 | 3.7 | 308000 | 2.1 | 5750 | Yes
207826259 | SAMSUNG | AM312BXVGFH | Ducted Indoor Units | 298000 | 11.1 | 21.7 | 334000 | 3.45 | 218000 | 2.35 | 6207.5 | Yes
207827280 | SAMSUNG | AM312BXVGFH | Mixed Ducted and Non-Ducted Indoor Units | 298000 | 11.1 | 23 | 334000 | 3.52 | 218000 | 2.42 | 6207.5 | Yes
207825958 | SAMSUNG | AM312BXVGFH | Non-Ducted Indoor Units | 298000 | 11.1 | 24.3 | 334000 | 3.6 | 218000 | 2.5 | 6207.5 | Yes
207826247 | SAMSUNG | AM312BXVGFR | Ducted Indoor Units | 298000 | 11.1 | 21.7 | 334000 | 3.45 | 218000 | 2.35 | 6207.5 | Yes
207827273 | SAMSUNG | AM312BXVGFR | Mixed Ducted and Non-Ducted Indoor Units | 298000 | 11.1 | 23 | 334000 | 3.52 | 218000 | 2.42 | 6207.5 | Yes
207825938 | SAMSUNG | AM312BXVGFR | Non-Ducted Indoor Units | 298000 | 11.1 | 24.3 | 334000 | 3.6 | 218000 | 2.5 | 6207.5 | Yes
207825978 | SAMSUNG | AM312BXVGJH | Non-Ducted Indoor Units | 298000 | 11.1 | 24.3 | 334000 | 3.6 | 218000 | 2.5 | 6207.5 | Yes
207826263 | SAMSUNG | AM312BXVGJH | Ducted Indoor Units | 298000 | 11.1 | 21.7 | 334000 | 3.45 | 218000 | 2.35 | 6207.5 | Yes
207827283 | SAMSUNG | AM312BXVGJH | Mixed Ducted and Non-Ducted Indoor Units | 298000 | 11.1 | 23 | 334000 | 3.52 | 218000 | 2.42 | 6207.5 | Yes
207825998 | SAMSUNG | AM312BXVGJR | Non-Ducted Indoor Units | 298000 | 11.1 | 24.3 | 334000 | 3.6 | 218000 | 2.5 | 6207.5 | Yes
207826267 | SAMSUNG | AM312BXVGJR | Ducted Indoor Units | 298000 | 11.1 | 21.7 | 334000 | 3.45 | 218000 | 2.35 | 6207.5 | Yes
207827286 | SAMSUNG | AM312BXVGJR | Mixed Ducted and Non-Ducted Indoor Units | 298000 | 11.1 | 23 | 334000 | 3.52 | 218000 | 2.42 | 6207.5 | Yes
5733095 | SAMSUNG | AM312FXVAFH | Non-Ducted Indoor Units | 298000 | 10.5 | 21.2 | 334000 | 3.38 | 218000 | 2.54 | 6207.5 | Yes
5733099 | SAMSUNG | AM312FXVAFR | Non-Ducted Indoor Units | 298000 | 10.5 | 21.2 | 334000 | 3.38 | 218000 | 2.54 | 6207.5 | Yes
5733096 | SAMSUNG | AM312FXVAJH | Non-Ducted Indoor Units | 298000 | 10.6 | 20.9 | 334000 | 3.38 | 218000 | 2.51 | 6207.5 | Yes
5733100 | SAMSUNG | AM312FXVAJR | Non-Ducted Indoor Units | 298000 | 10.6 | 20.9 | 334000 | 3.38 | 218000 | 2.51 | 6207.5 | Yes
204442721 | SAMSUNG | AM312JXVAFH | Non-Ducted Indoor Units | 298000 | 10.8 | 21.6 | 334000 | 3.5 | 218000 | 2.49 | 6207.5 | Yes
204442752 | SAMSUNG | AM312JXVAFR | Non-Ducted Indoor Units | 298000 | 10.8 | 21.6 | 334000 | 3.5 | 218000 | 2.49 | 6207.5 | Yes
204442736 | SAMSUNG | AM312JXVAJH | Non-Ducted Indoor Units | 298000 | 10.8 | 21.6 | 334000 | 3.5 | 218000 | 2.49 | 6207.5 | Yes
204442767 | SAMSUNG | AM312JXVAJR | Non-Ducted Indoor Units | 298000 | 10.8 | 21.6 | 334000 | 3.5 | 218000 | 2.49 | 6207.5 | Yes
207826260 | SAMSUNG | AM336BXVGFH | Non-Ducted Indoor Units | 320000 | 10.8 | 23.7 | 360000 | 3.52 | 234000 | 2.4 | 6667.5 | Yes
207827252 | SAMSUNG | AM336BXVGFH | Mixed Ducted and Non-Ducted Indoor Units | 320000 | 10.85 | 22.6 | 360000 | 3.46 | 234000 | 2.35 | 6667.5 | Yes
207825947 | SAMSUNG | AM336BXVGFH | Ducted Indoor Units | 320000 | 10.9 | 21.5 | 360000 | 3.4 | 234000 | 2.3 | 6667.5 | Yes
207826252 | SAMSUNG | AM336BXVGFR | Non-Ducted Indoor Units | 320000 | 10.8 | 23.7 | 360000 | 3.52 | 234000 | 2.4 | 6667.5 | Yes
207827243 | SAMSUNG | AM336BXVGFR | Mixed Ducted and Non-Ducted Indoor Units | 320000 | 10.85 | 22.6 | 360000 | 3.46 | 234000 | 2.35 | 6667.5 | Yes
207825927 | SAMSUNG | AM336BXVGFR | Ducted Indoor Units | 320000 | 10.9 | 21.5 | 360000 | 3.4 | 234000 | 2.3 | 6667.5 | Yes
207826264 | SAMSUNG | AM336BXVGJH | Non-Ducted Indoor Units | 320000 | 10.8 | 23.7 | 360000 | 3.52 | 234000 | 2.4 | 6667.5 | Yes
207827261 | SAMSUNG | AM336BXVGJH | Mixed Ducted and Non-Ducted Indoor Units | 320000 | 10.85 | 22.6 | 360000 | 3.46 | 234000 | 2.35 | 6667.5 | Yes
207825967 | SAMSUNG | AM336BXVGJH | Ducted Indoor Units | 320000 | 10.9 | 21.5 | 360000 | 3.4 | 234000 | 2.3 | 6667.5 | Yes
207825987 | SAMSUNG | AM336BXVGJR | Ducted Indoor Units | 320000 | 10.9 | 21.5 | 360000 | 3.4 | 234000 | 2.3 | 6667.5 | Yes
207826268 | SAMSUNG | AM336BXVGJR | Non-Ducted Indoor Units | 320000 | 10.8 | 23.7 | 360000 | 3.52 | 234000 | 2.4 | 6667.5 | Yes
207827270 | SAMSUNG | AM336BXVGJR | Mixed Ducted and Non-Ducted Indoor Units | 320000 | 10.85 | 22.6 | 360000 | 3.46 | 234000 | 2.35 | 6667.5 | Yes
204442722 | SAMSUNG | AM336JXVAFH | Non-Ducted Indoor Units | 320000 | 10.6 | 21.5 | 360000 | 3.46 | 234000 | 2.49 | 6667.5 | Yes
204442753 | SAMSUNG | AM336JXVAFR | Non-Ducted Indoor Units | 320000 | 10.6 | 21.5 | 360000 | 3.46 | 234000 | 2.49 | 6667.5 | Yes
204442737 | SAMSUNG | AM336JXVAJH | Non-Ducted Indoor Units | 320000 | 10.6 | 21.5 | 360000 | 3.46 | 234000 | 2.49 | 6667.5 | Yes
204442768 | SAMSUNG | AM336JXVAJR | Non-Ducted Indoor Units | 320000 | 10.6 | 21.5 | 360000 | 3.46 | 234000 | 2.49 | 6667.5 | Yes
207826722 | SAMSUNG | AM360BXVGFH | Ducted Indoor Units | 342000 | 10.4 | 21.3 | 386000 | 3.4 | 250000 | 2.3 | 7125 | Yes
207826726 | SAMSUNG | AM360BXVGFH | Non-Ducted Indoor Units | 342000 | 10.5 | 23.5 | 386000 | 3.52 | 250000 | 2.35 | 7125 | Yes
207827289 | SAMSUNG | AM360BXVGFH | Mixed Ducted and Non-Ducted Indoor Units | 342000 | 10.45 | 22.4 | 386000 | 3.46 | 250000 | 2.32 | 7125 | Yes
207826248 | SAMSUNG | AM360BXVGFR | Ducted Indoor Units | 342000 | 10.4 | 21.3 | 386000 | 3.4 | 250000 | 2.3 | 7125 | Yes
207826253 | SAMSUNG | AM360BXVGFR | Non-Ducted Indoor Units | 342000 | 10.5 | 23.5 | 386000 | 3.52 | 250000 | 2.35 | 7125 | Yes
207827274 | SAMSUNG | AM360BXVGFR | Mixed Ducted and Non-Ducted Indoor Units | 342000 | 10.45 | 22.4 | 386000 | 3.46 | 250000 | 2.32 | 7125 | Yes
207826730 | SAMSUNG | AM360BXVGJH | Ducted Indoor Units | 342000 | 10.4 | 21.3 | 386000 | 3.4 | 250000 | 2.3 | 7125 | Yes
207826734 | SAMSUNG | AM360BXVGJH | Non-Ducted Indoor Units | 342000 | 10.5 | 23.5 | 386000 | 3.52 | 250000 | 2.35 | 7125 | Yes
207827293 | SAMSUNG | AM360BXVGJH | Mixed Ducted and Non-Ducted Indoor Units | 342000 | 10.45 | 22.4 | 386000 | 3.46 | 250000 | 2.32 | 7125 | Yes
207826738 | SAMSUNG | AM360BXVGJR | Ducted Indoor Units | 342000 | 10.4 | 21.3 | 386000 | 3.4 | 250000 | 2.3 | 7125 | Yes
207826742 | SAMSUNG | AM360BXVGJR | Non-Ducted Indoor Units | 342000 | 10.5 | 23.5 | 386000 | 3.52 | 250000 | 2.35 | 7125 | Yes
207827297 | SAMSUNG | AM360BXVGJR | Mixed Ducted and Non-Ducted Indoor Units | 342000 | 10.45 | 22.4 | 386000 | 3.46 | 250000 | 2.32 | 7125 | Yes
205000548 | SAMSUNG | AM360JXVAFH | Non-Ducted Indoor Units | 344000 | 10.3 | 23 | 386000 | 3.45 | 250000 | 2.49 | 7167.5 | Yes
205000514 | SAMSUNG | AM360JXVAFR | Non-Ducted Indoor Units | 344000 | 10.3 | 23 | 386000 | 3.45 | 250000 | 2.49 | 7167.5 | Yes
205000549 | SAMSUNG | AM360JXVAJH | Non-Ducted Indoor Units | 344000 | 10.3 | 23 | 386000 | 3.45 | 250000 | 2.49 | 7167.5 | Yes
205000550 | SAMSUNG | AM360JXVAJR | Non-Ducted Indoor Units | 344000 | 10.3 | 23 | 386000 | 3.45 | 250000 | 2.49 | 7167.5 | Yes
207826723 | SAMSUNG | AM384BXVGFH | Ducted Indoor Units | 366000 | 10.5 | 21 | 412000 | 3.3 | 268000 | 2.35 | 7625 | Yes
207826727 | SAMSUNG | AM384BXVGFH | Non-Ducted Indoor Units | 366000 | 10.7 | 21.8 | 412000 | 3.42 | 268000 | 2.45 | 7625 | Yes
207827290 | SAMSUNG | AM384BXVGFH | Mixed Ducted and Non-Ducted Indoor Units | 366000 | 10.6 | 21.4 | 412000 | 3.36 | 268000 | 2.4 | 7625 | Yes
207826249 | SAMSUNG | AM384BXVGFR | Ducted Indoor Units | 366000 | 10.5 | 21 | 412000 | 3.3 | 268000 | 2.35 | 7625 | Yes
207826254 | SAMSUNG | AM384BXVGFR | Non-Ducted Indoor Units | 366000 | 10.7 | 21.8 | 412000 | 3.42 | 268000 | 2.45 | 7625 | Yes
207827275 | SAMSUNG | AM384BXVGFR | Mixed Ducted and Non-Ducted Indoor Units | 366000 | 10.6 | 21.4 | 412000 | 3.36 | 268000 | 2.4 | 7625 | Yes
207826731 | SAMSUNG | AM384BXVGJH | Ducted Indoor Units | 366000 | 10.5 | 21 | 412000 | 3.3 | 268000 | 2.35 | 7625 | Yes
207826735 | SAMSUNG | AM384BXVGJH | Non-Ducted Indoor Units | 366000 | 10.7 | 21.8 | 412000 | 3.42 | 268000 | 2.45 | 7625 | Yes
207827294 | SAMSUNG | AM384BXVGJH | Mixed Ducted and Non-Ducted Indoor Units | 366000 | 10.6 | 21.4 | 412000 | 3.36 | 268000 | 2.4 | 7625 | Yes
207826739 | SAMSUNG | AM384BXVGJR | Ducted Indoor Units | 366000 | 10.5 | 21 | 412000 | 3.3 | 268000 | 2.35 | 7625 | Yes
207826743 | SAMSUNG | AM384BXVGJR | Non-Ducted Indoor Units | 366000 | 10.7 | 21.8 | 412000 | 3.42 | 268000 | 2.45 | 7625 | Yes
207827298 | SAMSUNG | AM384BXVGJR | Mixed Ducted and Non-Ducted Indoor Units | 366000 | 10.6 | 21.4 | 412000 | 3.36 | 268000 | 2.4 | 7625 | Yes
204442723 | SAMSUNG | AM384JXVAFH | Non-Ducted Indoor Units | 366000 | 10 | 21.5 | 410000 | 3.4 | 268000 | 2.45 | 7625 | Yes
204442754 | SAMSUNG | AM384JXVAFR | Non-Ducted Indoor Units | 366000 | 10 | 21.5 | 410000 | 3.4 | 268000 | 2.45 | 7625 | Yes
204442738 | SAMSUNG | AM384JXVAJH | Non-Ducted Indoor Units | 366000 | 10 | 21.5 | 410000 | 3.4 | 268000 | 2.45 | 7625 | Yes
204442769 | SAMSUNG | AM384JXVAJR | Non-Ducted Indoor Units | 366000 | 10 | 21.5 | 410000 | 3.4 | 268000 | 2.45 | 7625 | Yes
207826724 | SAMSUNG | AM408BXVGFH | Ducted Indoor Units | 388000 | 9.8 | 20.5 | 438000 | 3.3 | 284000 | 2.35 | 8082.5 | Yes
207826728 | SAMSUNG | AM408BXVGFH | Non-Ducted Indoor Units | 388000 | 10 | 21.6 | 438000 | 3.35 | 284000 | 2.45 | 8082.5 | Yes
207827291 | SAMSUNG | AM408BXVGFH | Mixed Ducted and Non-Ducted Indoor Units | 388000 | 9.9 | 21.05 | 438000 | 3.32 | 284000 | 2.4 | 8082.5 | Yes
207826250 | SAMSUNG | AM408BXVGFR | Ducted Indoor Units | 388000 | 9.8 | 20.5 | 438000 | 3.3 | 284000 | 2.35 | 8082.5 | Yes
207826255 | SAMSUNG | AM408BXVGFR | Non-Ducted Indoor Units | 388000 | 10 | 21.6 | 438000 | 3.35 | 284000 | 2.45 | 8082.5 | Yes
207827276 | SAMSUNG | AM408BXVGFR | Mixed Ducted and Non-Ducted Indoor Units | 388000 | 9.9 | 21.05 | 438000 | 3.32 | 284000 | 2.4 | 8082.5 | Yes
207826732 | SAMSUNG | AM408BXVGJH | Ducted Indoor Units | 388000 | 9.8 | 20.5 | 438000 | 3.3 | 284000 | 2.35 | 8082.5 | Yes
207826736 | SAMSUNG | AM408BXVGJH | Non-Ducted Indoor Units | 388000 | 10 | 21.6 | 438000 | 3.35 | 284000 | 2.45 | 8082.5 | Yes
207827295 | SAMSUNG | AM408BXVGJH | Mixed Ducted and Non-Ducted Indoor Units | 388000 | 9.9 | 21.05 | 438000 | 3.32 | 284000 | 2.4 | 8082.5 | Yes
207826740 | SAMSUNG | AM408BXVGJR | Ducted Indoor Units | 388000 | 9.8 | 20.5 | 438000 | 3.3 | 284000 | 2.35 | 8082.5 | Yes
207826744 | SAMSUNG | AM408BXVGJR | Non-Ducted Indoor Units | 388000 | 10 | 21.6 | 438000 | 3.35 | 284000 | 2.45 | 8082.5 | Yes
207827299 | SAMSUNG | AM408BXVGJR | Mixed Ducted and Non-Ducted Indoor Units | 388000 | 9.9 | 21.05 | 438000 | 3.32 | 284000 | 2.4 | 8082.5 | Yes
204442724 | SAMSUNG | AM408JXVAFH | Non-Ducted Indoor Units | 390000 | 9.8 | 21 | 436000 | 3.3 | 284000 | 2.4 | 8125 | Yes
204442755 | SAMSUNG | AM408JXVAFR | Non-Ducted Indoor Units | 390000 | 9.8 | 21 | 436000 | 3.3 | 284000 | 2.4 | 8125 | Yes
204442739 | SAMSUNG | AM408JXVAJH | Non-Ducted Indoor Units | 390000 | 9.8 | 21 | 436000 | 3.3 | 284000 | 2.4 | 8125 | Yes
204442770 | SAMSUNG | AM408JXVAJR | Non-Ducted Indoor Units | 390000 | 9.8 | 21 | 436000 | 3.3 | 284000 | 2.4 | 8125 | Yes
204442808 | SAMSUNG | AM408KXVGJH | Non-Ducted Indoor Units | 390000 | 9.8 | 21 | 436000 | 3.3 | 284000 | 2.4 | 8125 | Yes
204442812 | SAMSUNG | AM408KXVGJR | Non-Ducted Indoor Units | 390000 | 9.8 | 21 | 436000 | 3.3 | 284000 | 2.4 | 8125 | Yes
207826729 | SAMSUNG | AM432BXVGFH | Non-Ducted Indoor Units | 412000 | 9.6 | 21 | 462000 | 3.3 | 300000 | 2.45 | 8582.5 | Yes
207826256 | SAMSUNG | AM432BXVGFR | Non-Ducted Indoor Units | 412000 | 9.6 | 21 | 462000 | 3.3 | 300000 | 2.45 | 8582.5 | Yes
207826737 | SAMSUNG | AM432BXVGJH | Non-Ducted Indoor Units | 412000 | 9.6 | 21 | 462000 | 3.3 | 300000 | 2.45 | 8582.5 | Yes
207826745 | SAMSUNG | AM432BXVGJR | Non-Ducted Indoor Units | 412000 | 9.6 | 21 | 462000 | 3.3 | 300000 | 2.45 | 8582.5 | Yes
204442809 | SAMSUNG | AM432KXVGJH | Non-Ducted Indoor Units | 416000 | 9.8 | 21 | 460000 | 3.3 | 300000 | 2.4 | 8667.5 | Yes
204442813 | SAMSUNG | AM432KXVGJR | Non-Ducted Indoor Units | 416000 | 9.8 | 21 | 460000 | 3.3 | 300000 | 2.4 | 8667.5 | Yes
209569882 | SAMSUNG | AM072BXVTFR | Ducted Indoor Units | 69000 | 12.7 | 24.7 | 77000 | 4.14 | 77000 | 2.46 | 1437.5 | Yes
209569885 | SAMSUNG | AM096BXVTFR | Ducted Indoor Units | 92000 | 12.85 | 26.1 | 103000 | 3.94 | 67000 | 2.47 | 1917.5 | Yes
209569886 | SAMSUNG | AM120BXVTFR | Ducted Indoor Units | 114000 | 12.65 | 26.2 | 129000 | 3.92 | 84000 | 2.32 | 2375 | Yes
209569892 | SAMSUNG | AM072BXVTFR | Non-Ducted Indoor Units | 69000 | 14.45 | 34.6 | 77000 | 4.55 | 77000 | 2.69 | 1437.5 | Yes
209569894 | SAMSUNG | AM096BXVTFR | Non-Ducted Indoor Units | 92000 | 14.75 | 36.1 | 103000 | 4.42 | 67000 | 2.6 | 1917.5 | Yes
209569896 | SAMSUNG | AM120BXVTFR | Non-Ducted Indoor Units | 114000 | 13.9 | 33.6 | 129000 | 4.33 | 84000 | 2.08 | 2375 | Yes
209572297 | SAMSUNG | AM096BXVTFH | Ducted Indoor Units | 92000 | 12.85 | 26.1 | 103000 | 3.94 | 67000 | 2.47 | 1917.5 | Yes
209572298 | SAMSUNG | AM120BXVTFH | Ducted Indoor Units | 114000 | 12.65 | 26.2 | 129000 | 3.92 | 84000 | 2.32 | 2375 | Yes
209572299 | SAMSUNG | AM072BXVTFH | Non-Ducted Indoor Units | 69000 | 14.45 | 34.6 | 77000 | 4.55 | 77000 | 2.69 | 1437.5 | Yes
209572300 | SAMSUNG | AM096BXVTFH | Non-Ducted Indoor Units | 92000 | 14.75 | 36.1 | 103000 | 4.42 | 67000 | 2.6 | 1917.5 | Yes
209572302 | SAMSUNG | AM120BXVTFH | Non-Ducted Indoor Units | 114000 | 13.9 | 33.6 | 129000 | 4.33 | 84000 | 2.08 | 2375 | Yes
209572310 | SAMSUNG | AM072BXVTJH | Ducted Indoor Units | 69000 | 12.7 | 24.7 | 77000 | 4.14 | 77000 | 2.46 | 1437.5 | Yes
209572312 | SAMSUNG | AM096BXVTJH | Ducted Indoor Units | 92000 | 12.85 | 26.1 | 103000 | 3.94 | 67000 | 2.47 | 1917.5 | Yes
209572314 | SAMSUNG | AM120BXVTJH | Ducted Indoor Units | 114000 | 12.65 | 26.2 | 129000 | 3.92 | 84000 | 2.32 | 2375 | Yes
209572316 | SAMSUNG | AM072BXVTJH | Non-Ducted Indoor Units | 69000 | 14.45 | 34.6 | 77000 | 4.55 | 77000 | 2.69 | 1437.5 | Yes
209572317 | SAMSUNG | AM096BXVTJH | Non-Ducted Indoor Units | 92000 | 14.75 | 36.1 | 103000 | 4.42 | 67000 | 2.6 | 1917.5 | Yes
209572319 | SAMSUNG | AM120BXVTJH | Non-Ducted Indoor Units | 114000 | 13.9 | 33.6 | 129000 | 4.33 | 84000 | 2.08 | 2375 | Yes
209572321 | SAMSUNG | AM072BXVTJR | Ducted Indoor Units | 69000 | 12.7 | 24.7 | 77000 | 4.14 | 77000 | 2.46 | 1437.5 | Yes
209572322 | SAMSUNG | AM096BXVTJR | Ducted Indoor Units | 92000 | 12.85 | 26.1 | 103000 | 3.94 | 67000 | 2.47 | 1917.5 | Yes
209572324 | SAMSUNG | AM120BXVTJR | Ducted Indoor Units | 114000 | 12.65 | 26.2 | 129000 | 3.92 | 84000 | 2.32 | 2375 | Yes
209572325 | SAMSUNG | AM072BXVTJR | Non-Ducted Indoor Units | 69000 | 14.45 | 34.6 | 77000 | 4.55 | 77000 | 2.69 | 1437.5 | Yes
209572327 | SAMSUNG | AM096BXVTJR | Non-Ducted Indoor Units | 92000 | 14.75 | 36.1 | 103000 | 4.42 | 67000 | 2.6 | 1917.5 | Yes
209572328 | SAMSUNG | AM120BXVTJR | Non-Ducted Indoor Units | 114000 | 13.9 | 33.6 | 129000 | 4.33 | 84000 | 2.08 | 2375 | Yes
209812261 | SAMSUNG | AM072BXVTFH | Ducted Indoor Units | 69000 | 12.7 | 24.7 | 77000 | 4.14 | 77000 | 2.46 | 1437.5 | Yes
209863162 | SAMSUNG | AM072BXVTFH | Mixed Ducted and Non-Ducted Indoor Units | 69000 | 13.57 | 29.65 | 77000 | 4.34 | 77000 | 2.57 | 1437.5 | Yes
209863163 | SAMSUNG | AM096BXVTFH | Mixed Ducted and Non-Ducted Indoor Units | 92000 | 13.8 | 31.1 | 103000 | 4.18 | 67000 | 2.53 | 1917.5 | Yes
209863164 | SAMSUNG | AM120BXVTFH | Mixed Ducted and Non-Ducted Indoor Units | 114000 | 13.27 | 29.9 | 129000 | 4.12 | 84000 | 2.2 | 2375 | Yes
209863165 | SAMSUNG | AM072BXVTJH | Mixed Ducted and Non-Ducted Indoor Units | 69000 | 13.57 | 29.65 | 77000 | 4.34 | 77000 | 2.57 | 1437.5 | Yes
209863166 | SAMSUNG | AM096BXVTJH | Mixed Ducted and Non-Ducted Indoor Units | 92000 | 13.8 | 31.1 | 103000 | 4.18 | 67000 | 2.53 | 1917.5 | Yes
209863167 | SAMSUNG | AM120BXVTJH | Mixed Ducted and Non-Ducted Indoor Units | 114000 | 13.27 | 29.9 | 129000 | 4.12 | 84000 | 2.2 | 2375 | Yes
209863168 | SAMSUNG | AM072BXVTJR | Mixed Ducted and Non-Ducted Indoor Units | 69000 | 13.57 | 29.65 | 77000 | 4.34 | 77000 | 2.57 | 1437.5 | Yes
209863169 | SAMSUNG | AM096BXVTJR | Mixed Ducted and Non-Ducted Indoor Units | 92000 | 13.8 | 31.1 | 103000 | 4.18 | 67000 | 2.53 | 1917.5 | Yes
209863170 | SAMSUNG | AM120BXVTJR | Mixed Ducted and Non-Ducted Indoor Units | 114000 | 13.27 | 29.9 | 129000 | 4.12 | 84000 | 2.2 | 2375 | Yes
209937467 | SAMSUNG | AM072BXVTFR | Mixed Ducted and Non-Ducted Indoor Units | 69000 | 13.57 | 29.65 | 77000 | 4.34 | 77000 | 2.57 | 1437.5 | Yes
209937468 | SAMSUNG | AM096BXVTFR | Mixed Ducted and Non-Ducted Indoor Units | 92000 | 13.8 | 31.1 | 103000 | 4.18 | 67000 | 2.53 | 1917.5 | Yes
209937469 | SAMSUNG | AM120BXVTFR | Mixed Ducted and Non-Ducted Indoor Units | 114000 | 13.27 | 29.9 | 129000 | 4.12 | 84000 | 2.2 | 2375 | Yes
204442715 | SAMSUNG | AM144FXVAFH | Non-Ducted Indoor Units | 138000 | 11.5 | 23.9 | 154000 | 3.81 | 100000 | 2.55 | 2875 | Yes
207382956 | SAMSUNG | AM144FXVAFR | Non-Ducted Indoor Units | 138000 | 11.5 | 23.9 | 154000 | 3.81 | 100000 | 2.55 | 2875 | Yes
204442746 | SAMSUNG | AM144FXVAFR | Non-Ducted Indoor Units | 138000 | 11.5 | 23.9 | 154000 | 3.81 | 100000 | 2.55 | 2875 | Yes
204442730 | SAMSUNG | AM144FXVAJH | Non-Ducted Indoor Units | 138000 | 11.5 | 23.9 | 154000 | 3.81 | 100000 | 2.55 | 2875 | Yes
204442761 | SAMSUNG | AM144FXVAJR | Non-Ducted Indoor Units | 138000 | 11.5 | 23.9 | 154000 | 3.81 | 100000 | 2.55 | 2875 | Yes
209842192 | SAMSUNG | AM264BXVTFR | Ducted Indoor Units | 252000 | 11.6 | 23.4 | 282000 | 3.74 | 282000 | 2.15 | 5250 | Yes
209842193 | SAMSUNG | AM288BXVTFR | Ducted Indoor Units | 274000 | 11.5 | 23 | 308000 | 3.6 | 308000 | 2.13 | 5707.5 | Yes
209842194 | SAMSUNG | AM312BXVTFR | Ducted Indoor Units | 296000 | 11.15 | 22.6 | 334000 | 3.51 | 334000 | 2.11 | 6167.5 | Yes
209842195 | SAMSUNG | AM336BXVTFR | Ducted Indoor Units | 320000 | 10.95 | 22.3 | 360000 | 3.38 | 360000 | 2.09 | 6667.5 | Yes
209842196 | SAMSUNG | AM360BXVTFR | Ducted Indoor Units | 342000 | 10.65 | 22 | 386000 | 3.33 | 386000 | 2.06 | 7125 | Yes
209842202 | SAMSUNG | AM264BXVTFR | Non-Ducted Indoor Units | 252000 | 13.1 | 31.5 | 282000 | 3.76 | 282000 | 2.31 | 5250 | Yes
209842203 | SAMSUNG | AM288BXVTFR | Non-Ducted Indoor Units | 274000 | 12.95 | 31.3 | 308000 | 3.68 | 308000 | 2.28 | 5707.5 | Yes
209842204 | SAMSUNG | AM312BXVTFR | Non-Ducted Indoor Units | 296000 | 12.4 | 29.9 | 334000 | 3.61 | 334000 | 2.12 | 6167.5 | Yes
209842205 | SAMSUNG | AM336BXVTFR | Non-Ducted Indoor Units | 320000 | 12.2 | 29.6 | 360000 | 3.53 | 360000 | 2.07 | 6667.5 | Yes
209842206 | SAMSUNG | AM360BXVTFR | Non-Ducted Indoor Units | 342000 | 11.65 | 28.2 | 386000 | 3.46 | 386000 | 2.06 | 7125 | Yes
209842410 | SAMSUNG | AM264BXVTFH | Ducted Indoor Units | 252000 | 11.6 | 23.4 | 282000 | 3.74 | 282000 | 2.15 | 5250 | Yes
209842411 | SAMSUNG | AM288BXVTFH | Ducted Indoor Units | 274000 | 11.5 | 23 | 308000 | 3.6 | 308000 | 2.13 | 5707.5 | Yes
209842412 | SAMSUNG | AM312BXVTFH | Ducted Indoor Units | 296000 | 11.15 | 22.6 | 334000 | 3.51 | 334000 | 2.11 | 6167.5 | Yes
209842413 | SAMSUNG | AM336BXVTFH | Ducted Indoor Units | 320000 | 10.95 | 22.3 | 360000 | 3.38 | 360000 | 2.09 | 6667.5 | Yes
209842414 | SAMSUNG | AM360BXVTFH | Ducted Indoor Units | 342000 | 10.65 | 22 | 386000 | 3.33 | 386000 | 2.06 | 7125 | Yes
209842420 | SAMSUNG | AM264BXVTFH | Non-Ducted Indoor Units | 252000 | 13.1 | 31.5 | 282000 | 3.76 | 282000 | 2.31 | 5250 | Yes
209842421 | SAMSUNG | AM288BXVTFH | Non-Ducted Indoor Units | 274000 | 12.95 | 31.3 | 308000 | 3.68 | 308000 | 2.28 | 5707.5 | Yes
209842422 | SAMSUNG | AM312BXVTFH | Non-Ducted Indoor Units | 296000 | 12.4 | 29.9 | 334000 | 3.61 | 334000 | 2.12 | 6167.5 | Yes
209842423 | SAMSUNG | AM336BXVTFH | Non-Ducted Indoor Units | 320000 | 12.2 | 29.6 | 360000 | 3.53 | 360000 | 2.07 | 6667.5 | Yes
209842424 | SAMSUNG | AM360BXVTFH | Non-Ducted Indoor Units | 342000 | 11.65 | 28.2 | 386000 | 3.46 | 386000 | 2.06 | 7125 | Yes
209842430 | SAMSUNG | AM264BXVTJH | Ducted Indoor Units | 252000 | 11.6 | 23.4 | 282000 | 3.74 | 282000 | 2.15 | 5250 | Yes
209842431 | SAMSUNG | AM288BXVTJH | Ducted Indoor Units | 274000 | 11.5 | 23 | 308000 | 3.6 | 308000 | 2.13 | 5707.5 | Yes
209842432 | SAMSUNG | AM312BXVTJH | Ducted Indoor Units | 296000 | 11.15 | 22.6 | 334000 | 3.51 | 334000 | 2.11 | 6167.5 | Yes
209842433 | SAMSUNG | AM336BXVTJH | Ducted Indoor Units | 320000 | 10.95 | 22.3 | 360000 | 3.38 | 360000 | 2.09 | 6667.5 | Yes
209842434 | SAMSUNG | AM360BXVTJH | Ducted Indoor Units | 342000 | 10.65 | 22 | 386000 | 3.33 | 386000 | 2.06 | 7125 | Yes
209842440 | SAMSUNG | AM264BXVTJH | Non-Ducted Indoor Units | 252000 | 13.1 | 31.5 | 282000 | 3.76 | 282000 | 2.31 | 5250 | Yes
209842441 | SAMSUNG | AM288BXVTJH | Non-Ducted Indoor Units | 274000 | 12.95 | 31.3 | 308000 | 3.68 | 308000 | 2.28 | 5707.5 | Yes
209842442 | SAMSUNG | AM312BXVTJH | Non-Ducted Indoor Units | 296000 | 12.4 | 29.9 | 334000 | 3.61 | 334000 | 2.12 | 6167.5 | Yes
209842443 | SAMSUNG | AM336BXVTJH | Non-Ducted Indoor Units | 320000 | 12.2 | 29.6 | 360000 | 3.53 | 360000 | 2.07 | 6667.5 | Yes
209842444 | SAMSUNG | AM360BXVTJH | Non-Ducted Indoor Units | 342000 | 11.65 | 28.2 | 386000 | 3.46 | 386000 | 2.06 | 7125 | Yes
209842450 | SAMSUNG | AM264BXVTJR | Ducted Indoor Units | 252000 | 11.6 | 23.4 | 282000 | 3.74 | 282000 | 2.15 | 5250 | Yes
209842451 | SAMSUNG | AM288BXVTJR | Ducted Indoor Units | 274000 | 11.5 | 23 | 308000 | 3.6 | 308000 | 2.13 | 5707.5 | Yes
209842452 | SAMSUNG | AM312BXVTJR | Ducted Indoor Units | 296000 | 11.15 | 22.6 | 334000 | 3.51 | 334000 | 2.11 | 6167.5 | Yes
209842453 | SAMSUNG | AM336BXVTJR | Ducted Indoor Units | 320000 | 10.95 | 22.3 | 360000 | 3.38 | 360000 | 2.09 | 6667.5 | Yes
209842454 | SAMSUNG | AM360BXVTJR | Ducted Indoor Units | 342000 | 10.65 | 22 | 386000 | 3.33 | 386000 | 2.06 | 7125 | Yes
209842460 | SAMSUNG | AM264BXVTJR | Non-Ducted Indoor Units | 252000 | 13.1 | 31.5 | 282000 | 3.76 | 282000 | 2.31 | 5250 | Yes
209842461 | SAMSUNG | AM288BXVTJR | Non-Ducted Indoor Units | 274000 | 12.95 | 31.3 | 308000 | 3.68 | 308000 | 2.28 | 5707.5 | Yes
209842462 | SAMSUNG | AM312BXVTJR | Non-Ducted Indoor Units | 296000 | 12.4 | 29.9 | 334000 | 3.61 | 334000 | 2.12 | 6167.5 | Yes
209842463 | SAMSUNG | AM336BXVTJR | Non-Ducted Indoor Units | 320000 | 12.2 | 29.6 | 360000 | 3.53 | 360000 | 2.07 | 6667.5 | Yes
209842464 | SAMSUNG | AM360BXVTJR | Non-Ducted Indoor Units | 342000 | 11.65 | 28.2 | 386000 | 3.46 | 386000 | 2.06 | 7125 | Yes
209863176 | SAMSUNG | AM264BXVTFR | Mixed Ducted and Non-Ducted Indoor Units | 252000 | 12.35 | 27.45 | 282000 | 3.75 | 282000 | 2.23 | 5250 | Yes
209863177 | SAMSUNG | AM288BXVTFR | Mixed Ducted and Non-Ducted Indoor Units | 274000 | 12.22 | 27.15 | 308000 | 3.64 | 308000 | 2.2 | 5707.5 | Yes
209863178 | SAMSUNG | AM312BXVTFR | Mixed Ducted and Non-Ducted Indoor Units | 296000 | 11.77 | 26.25 | 334000 | 3.56 | 334000 | 2.11 | 6167.5 | Yes
209863179 | SAMSUNG | AM336BXVTFR | Mixed Ducted and Non-Ducted Indoor Units | 320000 | 11.57 | 25.95 | 360000 | 3.45 | 360000 | 2.08 | 6667.5 | Yes
209863180 | SAMSUNG | AM360BXVTFR | Mixed Ducted and Non-Ducted Indoor Units | 342000 | 11.15 | 25.1 | 386000 | 3.39 | 386000 | 2.06 | 7125 | Yes
209863186 | SAMSUNG | AM264BXVTFH | Mixed Ducted and Non-Ducted Indoor Units | 252000 | 12.35 | 27.45 | 282000 | 3.75 | 282000 | 2.23 | 5250 | Yes
209863187 | SAMSUNG | AM288BXVTFH | Mixed Ducted and Non-Ducted Indoor Units | 274000 | 12.22 | 27.15 | 308000 | 3.64 | 308000 | 2.2 | 5707.5 | Yes
209863188 | SAMSUNG | AM312BXVTFH | Mixed Ducted and Non-Ducted Indoor Units | 296000 | 11.77 | 26.25 | 334000 | 3.56 | 334000 | 2.11 | 6167.5 | Yes
209863189 | SAMSUNG | AM336BXVTFH | Mixed Ducted and Non-Ducted Indoor Units | 320000 | 11.57 | 25.95 | 360000 | 3.45 | 360000 | 2.08 | 6667.5 | Yes
209863190 | SAMSUNG | AM360BXVTFH | Mixed Ducted and Non-Ducted Indoor Units | 342000 | 11.15 | 25.1 | 386000 | 3.39 | 386000 | 2.06 | 7125 | Yes
209863196 | SAMSUNG | AM264BXVTJH | Mixed Ducted and Non-Ducted Indoor Units | 252000 | 12.35 | 27.45 | 282000 | 3.75 | 282000 | 2.23 | 5250 | Yes
209863197 | SAMSUNG | AM288BXVTJH | Mixed Ducted and Non-Ducted Indoor Units | 274000 | 12.22 | 27.15 | 308000 | 3.64 | 308000 | 2.2 | 5707.5 | Yes
209863198 | SAMSUNG | AM312BXVTJH | Mixed Ducted and Non-Ducted Indoor Units | 296000 | 11.77 | 26.25 | 334000 | 3.56 | 334000 | 2.11 | 6167.5 | Yes
209863199 | SAMSUNG | AM336BXVTJH | Mixed Ducted and Non-Ducted Indoor Units | 320000 | 11.57 | 25.95 | 360000 | 3.45 | 360000 | 2.08 | 6667.5 | Yes
209863200 | SAMSUNG | AM360BXVTJH | Mixed Ducted and Non-Ducted Indoor Units | 342000 | 11.15 | 25.1 | 386000 | 3.39 | 386000 | 2.06 | 7125 | Yes
209863206 | SAMSUNG | AM264BXVTJR | Mixed Ducted and Non-Ducted Indoor Units | 252000 | 12.35 | 27.45 | 282000 | 3.75 | 282000 | 2.23 | 5250 | Yes
209863207 | SAMSUNG | AM288BXVTJR | Mixed Ducted and Non-Ducted Indoor Units | 274000 | 12.22 | 27.15 | 308000 | 3.64 | 308000 | 2.2 | 5707.5 | Yes
209863208 | SAMSUNG | AM312BXVTJR | Mixed Ducted and Non-Ducted Indoor Units | 296000 | 11.77 | 26.25 | 334000 | 3.56 | 334000 | 2.11 | 6167.5 | Yes
209863209 | SAMSUNG | AM336BXVTJR | Mixed Ducted and Non-Ducted Indoor Units | 320000 | 11.57 | 25.95 | 360000 | 3.45 | 360000 | 2.08 | 6667.5 | Yes
209863210 | SAMSUNG | AM360BXVTJR | Mixed Ducted and Non-Ducted Indoor Units | 342000 | 11.15 | 25.1 | 386000 | 3.39 | 386000 | 2.06 | 7125 | Yes
209842191 | SAMSUNG | AM240BXVTFR | Ducted Indoor Units | 228000 | 12.05 | 24 | 258000 | 3.8 | 258000 | 2.16 | 4750 | Yes
209842409 | SAMSUNG | AM240BXVTFH | Ducted Indoor Units | 228000 | 12.05 | 24 | 258000 | 3.8 | 258000 | 2.16 | 4750 | Yes
209842429 | SAMSUNG | AM240BXVTJH | Ducted Indoor Units | 228000 | 12.05 | 24 | 258000 | 3.8 | 258000 | 2.16 | 4750 | Yes
209842449 | SAMSUNG | AM240BXVTJR | Ducted Indoor Units | 228000 | 12.05 | 24 | 258000 | 3.8 | 258000 | 2.16 | 4750 | Yes
5733055 | SAMSUNG | AM192FXVAFH | Non-Ducted Indoor Units | 184000 | 11.4 | 24.1 | 206000 | 3.83 | 134000 | 2.59 | 3832.5 | Yes
5733059 | SAMSUNG | AM192FXVAFR | Non-Ducted Indoor Units | 184000 | 11.4 | 24.1 | 206000 | 3.83 | 134000 | 2.59 | 3832.5 | Yes
209842188 | SAMSUNG | AM168BXVTFR | Ducted Indoor Units | 160000 | 12.25 | 24.1 | 180000 | 3.86 | 180000 | 2.32 | 3332.5 | Yes
209842189 | SAMSUNG | AM192BXVTFR | Ducted Indoor Units | 182000 | 12.15 | 24.1 | 206000 | 3.83 | 206000 | 2.27 | 3792.5 | Yes
209842190 | SAMSUNG | AM216BXVTFR | Ducted Indoor Units | 206000 | 12.1 | 24.1 | 232000 | 3.81 | 232000 | 2.23 | 4292.5 | Yes
209842406 | SAMSUNG | AM168BXVTFH | Ducted Indoor Units | 160000 | 12.25 | 24.1 | 180000 | 3.86 | 180000 | 2.32 | 3332.5 | Yes
209842407 | SAMSUNG | AM192BXVTFH | Ducted Indoor Units | 182000 | 12.15 | 24.1 | 206000 | 3.83 | 206000 | 2.27 | 3792.5 | Yes
209842408 | SAMSUNG | AM216BXVTFH | Ducted Indoor Units | 206000 | 12.1 | 24.1 | 232000 | 3.81 | 232000 | 2.23 | 4292.5 | Yes
209842426 | SAMSUNG | AM168BXVTJH | Ducted Indoor Units | 160000 | 12.25 | 24.1 | 180000 | 3.86 | 180000 | 2.32 | 3332.5 | Yes
209842427 | SAMSUNG | AM192BXVTJH | Ducted Indoor Units | 182000 | 12.15 | 24.1 | 206000 | 3.83 | 206000 | 2.27 | 3792.5 | Yes
209842428 | SAMSUNG | AM216BXVTJH | Ducted Indoor Units | 206000 | 12.1 | 24.1 | 232000 | 3.81 | 232000 | 2.23 | 4292.5 | Yes
209842446 | SAMSUNG | AM168BXVTJR | Ducted Indoor Units | 160000 | 12.25 | 24.1 | 180000 | 3.86 | 180000 | 2.32 | 3332.5 | Yes
209842447 | SAMSUNG | AM192BXVTJR | Ducted Indoor Units | 182000 | 12.15 | 24.1 | 206000 | 3.83 | 206000 | 2.27 | 3792.5 | Yes
209842448 | SAMSUNG | AM216BXVTJR | Ducted Indoor Units | 206000 | 12.1 | 24.1 | 232000 | 3.81 | 232000 | 2.23 | 4292.5 | Yes
5733056 | SAMSUNG | AM192FXVAJH | Non-Ducted Indoor Units | 184000 | 11.2 | 24.2 | 206000 | 3.83 | 134000 | 2.59 | 3832.5 | Yes
5733060 | SAMSUNG | AM192FXVAJR | Non-Ducted Indoor Units | 184000 | 11.2 | 24.2 | 206000 | 3.83 | 134000 | 2.59 | 3832.5 | Yes
207827250 | SAMSUNG | AM216BXVGFH | Mixed Ducted and Non-Ducted Indoor Units | 206000 | 11.05 | 24.25 | 232000 | 3.49 | 150000 | 2.45 | 4292.5 | Yes
207827241 | SAMSUNG | AM216BXVGFR | Mixed Ducted and Non-Ducted Indoor Units | 206000 | 11.05 | 24.25 | 232000 | 3.49 | 150000 | 2.45 | 4292.5 | Yes
207827259 | SAMSUNG | AM216BXVGJH | Mixed Ducted and Non-Ducted Indoor Units | 206000 | 11.05 | 24.25 | 232000 | 3.49 | 150000 | 2.45 | 4292.5 | Yes
207827268 | SAMSUNG | AM216BXVGJR | Mixed Ducted and Non-Ducted Indoor Units | 206000 | 11.05 | 24.25 | 232000 | 3.49 | 150000 | 2.45 | 4292.5 | Yes
204442807 | SAMSUNG | AM216KXVGJH | Non-Ducted Indoor Units | 206000 | 11 | 24.5 | 230000 | 3.82 | 150000 | 2.7 | 4292.5 | Yes
204442810 | SAMSUNG | AM216KXVGJR | Non-Ducted Indoor Units | 206000 | 11 | 24.5 | 230000 | 3.82 | 150000 | 2.7 | 4292.5 | Yes
207825954 | SAMSUNG | AM216BXVGFH | Non-Ducted Indoor Units | 206000 | 11.2 | 24.8 | 232000 | 3.53 | 150000 | 2.31 | 4292.5 | Yes
207825934 | SAMSUNG | AM216BXVGFR | Non-Ducted Indoor Units | 206000 | 11.2 | 24.8 | 232000 | 3.53 | 150000 | 2.31 | 4292.5 | Yes
207825974 | SAMSUNG | AM216BXVGJH | Non-Ducted Indoor Units | 206000 | 11.2 | 24.8 | 232000 | 3.53 | 150000 | 2.31 | 4292.5 | Yes
207825994 | SAMSUNG | AM216BXVGJR | Non-Ducted Indoor Units | 206000 | 11.2 | 24.8 | 232000 | 3.53 | 150000 | 2.31 | 4292.5 | Yes
207825943 | SAMSUNG | AM168BXVGFH | Ducted Indoor Units | 160000 | 11.1 | 24.83 | 180000 | 3.65 | 118000 | 2.55 | 3332.5 | Yes
207825923 | SAMSUNG | AM168BXVGFR | Ducted Indoor Units | 160000 | 11.1 | 24.83 | 180000 | 3.65 | 118000 | 2.55 | 3332.5 | Yes
207825963 | SAMSUNG | AM168BXVGJH | Ducted Indoor Units | 160000 | 11.1 | 24.83 | 180000 | 3.65 | 118000 | 2.55 | 3332.5 | Yes
207825983 | SAMSUNG | AM168BXVGJR | Ducted Indoor Units | 160000 | 11.1 | 24.83 | 180000 | 3.65 | 118000 | 2.55 | 3332.5 | Yes
5733048 | SAMSUNG | AM168FXVAJH | Non-Ducted Indoor Units | 160000 | 12.1 | 25.3 | 180000 | 3.94 | 118000 | 2.65 | 3332.5 | Yes
5733052 | SAMSUNG | AM168FXVAJR | Non-Ducted Indoor Units | 160000 | 12.1 | 25.3 | 180000 | 3.94 | 118000 | 2.65 | 3332.5 | Yes
8797074 | SAMSUNG | AM192KXVTFH | Non-Ducted Indoor Units | 184000 | 11.5 | 25.4 | 206000 | 3.41 | 206000 | 2.05 | 3832.5 | Yes
10035442 | SAMSUNG | AM192KXVTFR | Non-Ducted Indoor Units | 184000 | 11.5 | 25.4 | 206000 | 3.41 | 206000 | 2.05 | 3832.5 | Yes
8797081 | SAMSUNG | AM192KXVTJH | Non-Ducted Indoor Units | 184000 | 11.5 | 25.4 | 206000 | 3.41 | 206000 | 2.05 | 3832.5 | Yes
10035460 | SAMSUNG | AM192KXVTJR | Non-Ducted Indoor Units | 184000 | 11.5 | 25.4 | 206000 | 3.41 | 206000 | 2.05 | 3832.5 | Yes
207825942 | SAMSUNG | AM144BXVGFH | Ducted Indoor Units | 138000 | 12.1 | 25.7 | 154000 | 3.68 | 100000 | 2.7 | 2875 | Yes
207825922 | SAMSUNG | AM144BXVGFR | Ducted Indoor Units | 138000 | 12.1 | 25.7 | 154000 | 3.68 | 100000 | 2.7 | 2875 | Yes
207825962 | SAMSUNG | AM144BXVGJH | Ducted Indoor Units | 138000 | 12.1 | 25.7 | 154000 | 3.68 | 100000 | 2.7 | 2875 | Yes
207825982 | SAMSUNG | AM144BXVGJR | Ducted Indoor Units | 138000 | 12.1 | 25.7 | 154000 | 3.68 | 100000 | 2.7 | 2875 | Yes
8797076 | SAMSUNG | AM240KXVTFH | Non-Ducted Indoor Units | 228000 | 12.1 | 25.7 | 258000 | 3.4 | 258000 | 2.05 | 4750 | Yes
10035444 | SAMSUNG | AM240KXVTFR | Non-Ducted Indoor Units | 228000 | 12.1 | 25.7 | 258000 | 3.4 | 258000 | 2.05 | 4750 | Yes
8797083 | SAMSUNG | AM240KXVTJH | Non-Ducted Indoor Units | 228000 | 12.1 | 25.7 | 258000 | 3.4 | 258000 | 2.05 | 4750 | Yes
10035462 | SAMSUNG | AM240KXVTJR | Non-Ducted Indoor Units | 228000 | 12.1 | 25.7 | 258000 | 3.4 | 258000 | 2.05 | 4750 | Yes
207699045 | SAMSUNG | AM192KXVTFR | Mixed Ducted and Non-Ducted Indoor Units | 184000 | 12.3 | 25.8 | 206000 | 3.66 | 206000 | 2.2 | 3832.5 | Yes
5733047 | SAMSUNG | AM168FXVAFH | Non-Ducted Indoor Units | 160000 | 12.1 | 25.9 | 180000 | 3.94 | 118000 | 2.65 | 3332.5 | Yes
5733051 | SAMSUNG | AM168FXVAFR | Non-Ducted Indoor Units | 160000 | 12.1 | 25.9 | 180000 | 3.94 | 118000 | 2.65 | 3332.5 | Yes
8797073 | SAMSUNG | AM168KXVTFH | Non-Ducted Indoor Units | 160000 | 11.8 | 25.9 | 180000 | 3.37 | 180000 | 2.05 | 3332.5 | Yes
10035441 | SAMSUNG | AM168KXVTFR | Non-Ducted Indoor Units | 160000 | 11.8 | 25.9 | 180000 | 3.37 | 180000 | 2.05 | 3332.5 | Yes
8797080 | SAMSUNG | AM168KXVTJH | Non-Ducted Indoor Units | 160000 | 11.8 | 25.9 | 180000 | 3.37 | 180000 | 2.05 | 3332.5 | Yes
10035459 | SAMSUNG | AM168KXVTJR | Non-Ducted Indoor Units | 160000 | 11.8 | 25.9 | 180000 | 3.37 | 180000 | 2.05 | 3332.5 | Yes
207825953 | SAMSUNG | AM192BXVGFH | Non-Ducted Indoor Units | 184000 | 11.9 | 25.9 | 206000 | 3.61 | 134000 | 2.48 | 3832.5 | Yes
207825933 | SAMSUNG | AM192BXVGFR | Non-Ducted Indoor Units | 184000 | 11.9 | 25.9 | 206000 | 3.61 | 134000 | 2.48 | 3832.5 | Yes
207825973 | SAMSUNG | AM192BXVGJH | Non-Ducted Indoor Units | 184000 | 11.9 | 25.9 | 206000 | 3.61 | 134000 | 2.48 | 3832.5 | Yes
207825993 | SAMSUNG | AM192BXVGJR | Non-Ducted Indoor Units | 184000 | 11.9 | 25.9 | 206000 | 3.61 | 134000 | 2.48 | 3832.5 | Yes
207827249 | SAMSUNG | AM192BXVGFH | Mixed Ducted and Non-Ducted Indoor Units | 184000 | 11.85 | 25.95 | 206000 | 3.58 | 134000 | 2.56 | 3832.5 | Yes
207827240 | SAMSUNG | AM192BXVGFR | Mixed Ducted and Non-Ducted Indoor Units | 184000 | 11.85 | 25.95 | 206000 | 3.58 | 134000 | 2.56 | 3832.5 | Yes
207827258 | SAMSUNG | AM192BXVGJH | Mixed Ducted and Non-Ducted Indoor Units | 184000 | 11.85 | 25.95 | 206000 | 3.58 | 134000 | 2.56 | 3832.5 | Yes
207827267 | SAMSUNG | AM192BXVGJR | Mixed Ducted and Non-Ducted Indoor Units | 184000 | 11.85 | 25.95 | 206000 | 3.58 | 134000 | 2.56 | 3832.5 | Yes
8797072 | SAMSUNG | AM144KXVTFH | Non-Ducted Indoor Units | 138000 | 11.7 | 26 | 154000 | 3.34 | 154000 | 2.05 | 2875 | Yes
10035440 | SAMSUNG | AM144KXVTFR | Non-Ducted Indoor Units | 138000 | 11.7 | 26 | 154000 | 3.34 | 154000 | 2.05 | 2875 | Yes
8797079 | SAMSUNG | AM144KXVTJH | Non-Ducted Indoor Units | 138000 | 11.7 | 26 | 154000 | 3.34 | 154000 | 2.05 | 2875 | Yes
10035458 | SAMSUNG | AM144KXVTJR | Non-Ducted Indoor Units | 138000 | 11.7 | 26 | 154000 | 3.34 | 154000 | 2.05 | 2875 | Yes
207825944 | SAMSUNG | AM192BXVGFH | Ducted Indoor Units | 184000 | 11.8 | 26 | 206000 | 3.55 | 134000 | 2.65 | 3832.5 | Yes
207825924 | SAMSUNG | AM192BXVGFR | Ducted Indoor Units | 184000 | 11.8 | 26 | 206000 | 3.55 | 134000 | 2.65 | 3832.5 | Yes
207825964 | SAMSUNG | AM192BXVGJH | Ducted Indoor Units | 184000 | 11.8 | 26 | 206000 | 3.55 | 134000 | 2.65 | 3832.5 | Yes
207825984 | SAMSUNG | AM192BXVGJR | Ducted Indoor Units | 184000 | 11.8 | 26 | 206000 | 3.55 | 134000 | 2.65 | 3832.5 | Yes
8797075 | SAMSUNG | AM216KXVTFH | Non-Ducted Indoor Units | 206000 | 12 | 26.1 | 230000 | 3.43 | 230000 | 2.05 | 4292.5 | Yes
10035443 | SAMSUNG | AM216KXVTFR | Non-Ducted Indoor Units | 206000 | 12 | 26.1 | 230000 | 3.43 | 230000 | 2.05 | 4292.5 | Yes
8797082 | SAMSUNG | AM216KXVTJH | Non-Ducted Indoor Units | 206000 | 12 | 26.1 | 230000 | 3.43 | 230000 | 2.05 | 4292.5 | Yes
10035461 | SAMSUNG | AM216KXVTJR | Non-Ducted Indoor Units | 206000 | 12 | 26.1 | 230000 | 3.43 | 230000 | 2.05 | 4292.5 | Yes
207699043 | SAMSUNG | AM168KXVTFR | Mixed Ducted and Non-Ducted Indoor Units | 160000 | 12.45 | 26.2 | 180000 | 3.67 | 180000 | 2.2 | 3332.5 | Yes
207699042 | SAMSUNG | AM144KXVTFR | Mixed Ducted and Non-Ducted Indoor Units | 138000 | 12.35 | 26.4 | 154000 | 3.65 | 154000 | 2.22 | 2875 | Yes
207827248 | SAMSUNG | AM168BXVGFH | Mixed Ducted and Non-Ducted Indoor Units | 160000 | 11.15 | 26.81 | 180000 | 3.62 | 118000 | 2.5 | 3332.5 | Yes
207827239 | SAMSUNG | AM168BXVGFR | Mixed Ducted and Non-Ducted Indoor Units | 160000 | 11.15 | 26.81 | 180000 | 3.62 | 118000 | 2.5 | 3332.5 | Yes
207827257 | SAMSUNG | AM168BXVGJH | Mixed Ducted and Non-Ducted Indoor Units | 160000 | 11.15 | 26.81 | 180000 | 3.62 | 118000 | 2.5 | 3332.5 | Yes
207827266 | SAMSUNG | AM168BXVGJR | Mixed Ducted and Non-Ducted Indoor Units | 160000 | 11.15 | 26.81 | 180000 | 3.62 | 118000 | 2.5 | 3332.5 | Yes
209863171 | SAMSUNG | AM144BXVTFR | Mixed Ducted and Non-Ducted Indoor Units | 138000 | 13.15 | 27 | 154000 | 4.08 | 154000 | 2.45 | 2875 | Yes
209863181 | SAMSUNG | AM144BXVTFH | Mixed Ducted and Non-Ducted Indoor Units | 138000 | 13.15 | 27 | 154000 | 4.08 | 154000 | 2.45 | 2875 | Yes
209863191 | SAMSUNG | AM144BXVTJH | Mixed Ducted and Non-Ducted Indoor Units | 138000 | 13.15 | 27 | 154000 | 4.08 | 154000 | 2.45 | 2875 | Yes
209863201 | SAMSUNG | AM144BXVTJR | Mixed Ducted and Non-Ducted Indoor Units | 138000 | 13.15 | 27 | 154000 | 4.08 | 154000 | 2.45 | 2875 | Yes
207827247 | SAMSUNG | AM144BXVGFH | Mixed Ducted and Non-Ducted Indoor Units | 138000 | 12.05 | 27.5 | 154000 | 3.76 | 100000 | 2.68 | 2875 | Yes
207827238 | SAMSUNG | AM144BXVGFR | Mixed Ducted and Non-Ducted Indoor Units | 138000 | 12.05 | 27.5 | 154000 | 3.76 | 100000 | 2.68 | 2875 | Yes
207827256 | SAMSUNG | AM144BXVGJH | Mixed Ducted and Non-Ducted Indoor Units | 138000 | 12.05 | 27.5 | 154000 | 3.76 | 100000 | 2.68 | 2875 | Yes
207827265 | SAMSUNG | AM144BXVGJR | Mixed Ducted and Non-Ducted Indoor Units | 138000 | 12.05 | 27.5 | 154000 | 3.76 | 100000 | 2.68 | 2875 | Yes
209863175 | SAMSUNG | AM240BXVTFR | Mixed Ducted and Non-Ducted Indoor Units | 228000 | 12.62 | 27.8 | 258000 | 3.89 | 258000 | 2.11 | 4750 | Yes
209863185 | SAMSUNG | AM240BXVTFH | Mixed Ducted and Non-Ducted Indoor Units | 228000 | 12.62 | 27.8 | 258000 | 3.89 | 258000 | 2.11 | 4750 | Yes
209863195 | SAMSUNG | AM240BXVTJH | Mixed Ducted and Non-Ducted Indoor Units | 228000 | 12.62 | 27.8 | 258000 | 3.89 | 258000 | 2.11 | 4750 | Yes
209863205 | SAMSUNG | AM240BXVTJR | Mixed Ducted and Non-Ducted Indoor Units | 228000 | 12.62 | 27.8 | 258000 | 3.89 | 258000 | 2.11 | 4750 | Yes
209863174 | SAMSUNG | AM216BXVTFR | Mixed Ducted and Non-Ducted Indoor Units | 206000 | 12.85 | 27.9 | 232000 | 3.92 | 232000 | 2.2 | 4292.5 | Yes
209863184 | SAMSUNG | AM216BXVTFH | Mixed Ducted and Non-Ducted Indoor Units | 206000 | 12.85 | 27.9 | 232000 | 3.92 | 232000 | 2.2 | 4292.5 | Yes
209863194 | SAMSUNG | AM216BXVTJH | Mixed Ducted and Non-Ducted Indoor Units | 206000 | 12.85 | 27.9 | 232000 | 3.92 | 232000 | 2.2 | 4292.5 | Yes
209863204 | SAMSUNG | AM216BXVTJR | Mixed Ducted and Non-Ducted Indoor Units | 206000 | 12.85 | 27.9 | 232000 | 3.92 | 232000 | 2.2 | 4292.5 | Yes
209863173 | SAMSUNG | AM192BXVTFR | Mixed Ducted and Non-Ducted Indoor Units | 182000 | 12.87 | 28.1 | 206000 | 3.98 | 206000 | 2.27 | 3792.5 | Yes
209863183 | SAMSUNG | AM192BXVTFH | Mixed Ducted and Non-Ducted Indoor Units | 182000 | 12.87 | 28.1 | 206000 | 3.98 | 206000 | 2.27 | 3792.5 | Yes
209863193 | SAMSUNG | AM192BXVTJH | Mixed Ducted and Non-Ducted Indoor Units | 182000 | 12.87 | 28.1 | 206000 | 3.98 | 206000 | 2.27 | 3792.5 | Yes
209863203 | SAMSUNG | AM192BXVTJR | Mixed Ducted and Non-Ducted Indoor Units | 182000 | 12.87 | 28.1 | 206000 | 3.98 | 206000 | 2.27 | 3792.5 | Yes
204442779 | SAMSUNG | AM216KXVTFH | Non-Ducted Indoor Units | 206000 | 13.3 | 28.3 | 230000 | 3.81 | 230000 | 2.12 | 4292.5 | Yes
204442795 | SAMSUNG | AM216KXVTFR | Non-Ducted Indoor Units | 206000 | 13.3 | 28.3 | 230000 | 3.81 | 230000 | 2.12 | 4292.5 | Yes
204442787 | SAMSUNG | AM216KXVTJH | Non-Ducted Indoor Units | 206000 | 13.3 | 28.3 | 230000 | 3.81 | 230000 | 2.12 | 4292.5 | Yes
204442803 | SAMSUNG | AM216KXVTJR | Non-Ducted Indoor Units | 206000 | 13.3 | 28.3 | 230000 | 3.81 | 230000 | 2.12 | 4292.5 | Yes
204442780 | SAMSUNG | AM240KXVTFH | Non-Ducted Indoor Units | 228000 | 13.4 | 28.5 | 258000 | 3.77 | 258000 | 2.11 | 4750 | Yes
204442796 | SAMSUNG | AM240KXVTFR | Non-Ducted Indoor Units | 228000 | 13.4 | 28.5 | 258000 | 3.77 | 258000 | 2.11 | 4750 | Yes
204442788 | SAMSUNG | AM240KXVTJH | Non-Ducted Indoor Units | 228000 | 13.4 | 28.5 | 258000 | 3.77 | 258000 | 2.11 | 4750 | Yes
204442804 | SAMSUNG | AM240KXVTJR | Non-Ducted Indoor Units | 228000 | 13.4 | 28.5 | 258000 | 3.77 | 258000 | 2.11 | 4750 | Yes
209863172 | SAMSUNG | AM168BXVTFR | Mixed Ducted and Non-Ducted Indoor Units | 160000 | 13.15 | 28.65 | 180000 | 4.01 | 180000 | 2.4 | 3332.5 | Yes
209863182 | SAMSUNG | AM168BXVTFH | Mixed Ducted and Non-Ducted Indoor Units | 160000 | 13.15 | 28.65 | 180000 | 4.01 | 180000 | 2.4 | 3332.5 | Yes
209863192 | SAMSUNG | AM168BXVTJH | Mixed Ducted and Non-Ducted Indoor Units | 160000 | 13.15 | 28.65 | 180000 | 4.01 | 180000 | 2.4 | 3332.5 | Yes
209863202 | SAMSUNG | AM168BXVTJR | Mixed Ducted and Non-Ducted Indoor Units | 160000 | 13.15 | 28.65 | 180000 | 4.01 | 180000 | 2.4 | 3332.5 | Yes
207825952 | SAMSUNG | AM168BXVGFH | Non-Ducted Indoor Units | 160000 | 11.2 | 28.8 | 180000 | 3.6 | 118000 | 2.45 | 3332.5 | Yes
207825932 | SAMSUNG | AM168BXVGFR | Non-Ducted Indoor Units | 160000 | 11.2 | 28.8 | 180000 | 3.6 | 118000 | 2.45 | 3332.5 | Yes
207825972 | SAMSUNG | AM168BXVGJH | Non-Ducted Indoor Units | 160000 | 11.2 | 28.8 | 180000 | 3.6 | 118000 | 2.45 | 3332.5 | Yes
207825992 | SAMSUNG | AM168BXVGJR | Non-Ducted Indoor Units | 160000 | 11.2 | 28.8 | 180000 | 3.6 | 118000 | 2.45 | 3332.5 | Yes
204442778 | SAMSUNG | AM192KXVTFH | Non-Ducted Indoor Units | 184000 | 13.1 | 29.1 | 206000 | 3.78 | 206000 | 2.15 | 3832.5 | Yes
207699041 | SAMSUNG | AM192KXVTFR | Non-Ducted Indoor Units | 184000 | 13.1 | 29.1 | 206000 | 3.78 | 206000 | 2.15 | 3832.5 | Yes
204442786 | SAMSUNG | AM192KXVTJH | Non-Ducted Indoor Units | 184000 | 13.1 | 29.1 | 206000 | 3.78 | 206000 | 2.15 | 3832.5 | Yes
204442802 | SAMSUNG | AM192KXVTJR | Non-Ducted Indoor Units | 184000 | 13.1 | 29.1 | 206000 | 3.78 | 206000 | 2.15 | 3832.5 | Yes
207825951 | SAMSUNG | AM144BXVGFH | Non-Ducted Indoor Units | 138000 | 12 | 29.3 | 154000 | 3.85 | 100000 | 2.67 | 2875 | Yes
207825931 | SAMSUNG | AM144BXVGFR | Non-Ducted Indoor Units | 138000 | 12 | 29.3 | 154000 | 3.85 | 100000 | 2.67 | 2875 | Yes
207825971 | SAMSUNG | AM144BXVGJH | Non-Ducted Indoor Units | 138000 | 12 | 29.3 | 154000 | 3.85 | 100000 | 2.67 | 2875 | Yes
207825991 | SAMSUNG | AM144BXVGJR | Non-Ducted Indoor Units | 138000 | 12 | 29.3 | 154000 | 3.85 | 100000 | 2.67 | 2875 | Yes
205000545 | SAMSUNG | AM168KXVTFH | Non-Ducted Indoor Units | 160000 | 13.4 | 29.7 | 180000 | 3.74 | 180000 | 2.15 | 3332.5 | Yes
207699039 | SAMSUNG | AM168KXVTFR | Non-Ducted Indoor Units | 160000 | 13.4 | 29.7 | 180000 | 3.74 | 180000 | 2.15 | 3332.5 | Yes
205000546 | SAMSUNG | AM168KXVTJH | Non-Ducted Indoor Units | 160000 | 13.4 | 29.7 | 180000 | 3.74 | 180000 | 2.15 | 3332.5 | Yes
205000547 | SAMSUNG | AM168KXVTJR | Non-Ducted Indoor Units | 160000 | 13.4 | 29.7 | 180000 | 3.74 | 180000 | 2.15 | 3332.5 | Yes
204442777 | SAMSUNG | AM144KXVTFH | Non-Ducted Indoor Units | 138000 | 13.3 | 29.8 | 154000 | 3.71 | 154000 | 2.15 | 2875 | Yes
207699038 | SAMSUNG | AM144KXVTFR | Non-Ducted Indoor Units | 138000 | 13.3 | 29.8 | 154000 | 3.71 | 154000 | 2.15 | 2875 | Yes
204442793 | SAMSUNG | AM144KXVTFR | Non-Ducted Indoor Units | 138000 | 13.3 | 29.8 | 154000 | 3.71 | 154000 | 2.15 | 2875 | Yes
204442785 | SAMSUNG | AM144KXVTJH | Non-Ducted Indoor Units | 138000 | 13.3 | 29.8 | 154000 | 3.71 | 154000 | 2.15 | 2875 | Yes
204442801 | SAMSUNG | AM144KXVTJR | Non-Ducted Indoor Units | 138000 | 13.3 | 29.8 | 154000 | 3.71 | 154000 | 2.15 | 2875 | Yes
209842201 | SAMSUNG | AM240BXVTFR | Non-Ducted Indoor Units | 228000 | 13.2 | 31.6 | 258000 | 3.98 | 258000 | 2.06 | 4750 | Yes
209842419 | SAMSUNG | AM240BXVTFH | Non-Ducted Indoor Units | 228000 | 13.2 | 31.6 | 258000 | 3.98 | 258000 | 2.06 | 4750 | Yes
209842439 | SAMSUNG | AM240BXVTJH | Non-Ducted Indoor Units | 228000 | 13.2 | 31.6 | 258000 | 3.98 | 258000 | 2.06 | 4750 | Yes
209842459 | SAMSUNG | AM240BXVTJR | Non-Ducted Indoor Units | 228000 | 13.2 | 31.6 | 258000 | 3.98 | 258000 | 2.06 | 4750 | Yes
209842200 | SAMSUNG | AM216BXVTFR | Non-Ducted Indoor Units | 206000 | 13.6 | 31.7 | 232000 | 4.03 | 232000 | 2.18 | 4292.5 | Yes
209842418 | SAMSUNG | AM216BXVTFH | Non-Ducted Indoor Units | 206000 | 13.6 | 31.7 | 232000 | 4.03 | 232000 | 2.18 | 4292.5 | Yes
209842438 | SAMSUNG | AM216BXVTJH | Non-Ducted Indoor Units | 206000 | 13.6 | 31.7 | 232000 | 4.03 | 232000 | 2.18 | 4292.5 | Yes
209842458 | SAMSUNG | AM216BXVTJR | Non-Ducted Indoor Units | 206000 | 13.6 | 31.7 | 232000 | 4.03 | 232000 | 2.18 | 4292.5 | Yes
209842199 | SAMSUNG | AM192BXVTFR | Non-Ducted Indoor Units | 182000 | 13.6 | 32.1 | 206000 | 4.13 | 206000 | 2.27 | 3792.5 | Yes
209842417 | SAMSUNG | AM192BXVTFH | Non-Ducted Indoor Units | 182000 | 13.6 | 32.1 | 206000 | 4.13 | 206000 | 2.27 | 3792.5 | Yes
209842437 | SAMSUNG | AM192BXVTJH | Non-Ducted Indoor Units | 182000 | 13.6 | 32.1 | 206000 | 4.13 | 206000 | 2.27 | 3792.5 | Yes
209842457 | SAMSUNG | AM192BXVTJR | Non-Ducted Indoor Units | 182000 | 13.6 | 32.1 | 206000 | 4.13 | 206000 | 2.27 | 3792.5 | Yes
209842197 | SAMSUNG | AM144BXVTFR | Non-Ducted Indoor Units | 138000 | 14 | 32.9 | 154000 | 4.28 | 154000 | 2.56 | 2875 | Yes
209842415 | SAMSUNG | AM144BXVTFH | Non-Ducted Indoor Units | 138000 | 14 | 32.9 | 154000 | 4.28 | 154000 | 2.56 | 2875 | Yes
209842435 | SAMSUNG | AM144BXVTJH | Non-Ducted Indoor Units | 138000 | 14 | 32.9 | 154000 | 4.28 | 154000 | 2.56 | 2875 | Yes
209842455 | SAMSUNG | AM144BXVTJR | Non-Ducted Indoor Units | 138000 | 14 | 32.9 | 154000 | 4.28 | 154000 | 2.56 | 2875 | Yes
209842198 | SAMSUNG | AM168BXVTFR | Non-Ducted Indoor Units | 160000 | 14.05 | 33.2 | 180000 | 4.17 | 180000 | 2.49 | 3332.5 | Yes
209842416 | SAMSUNG | AM168BXVTFH | Non-Ducted Indoor Units | 160000 | 14.05 | 33.2 | 180000 | 4.17 | 180000 | 2.49 | 3332.5 | Yes
209842436 | SAMSUNG | AM168BXVTJH | Non-Ducted Indoor Units | 160000 | 14.05 | 33.2 | 180000 | 4.17 | 180000 | 2.49 | 3332.5 | Yes
209842456 | SAMSUNG | AM168BXVTJR | Non-Ducted Indoor Units | 160000 | 14.05 | 33.2 | 180000 | 4.17 | 180000 | 2.49 | 3332.5 | Yes
6334587 | TOSHIBA CARRIER | MMY-AP1444FT9UL | Mixed Ducted and Non-Ducted Indoor Units | 138000 | 11.1 | 18.35 | 152000 | 3.32 | 96000 | 2.19 | 2875 | Yes
6334577 | TOSHIBA CARRIER | MMY-AP1444FT6UL | Non-Ducted Indoor Units | 138000 | 11.3 | 19.9 | 154000 | 3.44 | 96000 | 2.19 | 2875 | Yes
206331972 | TOSHIBA CARRIER | MMY-AP192S6FT6P-UL | Ducted Indoor Units | 184000 | 11.3 | 19.9 | 206000 | 3.57 | 150000 | 2.4 | 3832.5 | Yes
10612581 | TOSHIBA CARRIER | MMY-AP192S6FT6P-UL | Ducted Indoor Units | 184000 | 11.3 | 19.9 | 206000 | 3.57 | 150000 | 2.4 | 3832.5 | Yes
206331974 | TOSHIBA CARRIER | MMY-AP192S6FT9P-UL | Ducted Indoor Units | 184000 | 11.3 | 19.9 | 206000 | 3.57 | 150000 | 2.4 | 3832.5 | Yes
10612583 | TOSHIBA CARRIER | MMY-AP192S6FT9P-UL | Ducted Indoor Units | 184000 | 11.3 | 19.9 | 206000 | 3.57 | 150000 | 2.4 | 3832.5 | Yes
206331766 | TOSHIBA CARRIER | MMY-AP192S6HT6P-UL | Ducted Indoor Units | 184000 | 11.9 | 19.9 | 206000 | 3.83 | 150000 | 2.74 | 3832.5 | Yes
10612408 | TOSHIBA CARRIER | MMY-AP192S6HT6P-UL | Ducted Indoor Units | 184000 | 11.9 | 19.9 | 206000 | 3.83 | 150000 | 2.74 | 3832.5 | Yes
206331922 | TOSHIBA CARRIER | MMY-AP192S6HT9P-UL | Ducted Indoor Units | 184000 | 11.9 | 19.9 | 206000 | 3.83 | 150000 | 2.74 | 3832.5 | Yes
10612409 | TOSHIBA CARRIER | MMY-AP192S6HT9P-UL | Ducted Indoor Units | 184000 | 11.9 | 19.9 | 206000 | 3.83 | 150000 | 2.74 | 3832.5 | Yes
206332030 | TOSHIBA CARRIER | MMY-AP1446FT2P-UL | Ducted Indoor Units | 138000 | 12.2 | 20 | 154000 | 3.57 | 109000 | 2.54 | 2875 | Yes
10612569 | TOSHIBA CARRIER | MMY-AP1446FT2P-UL | Ducted Indoor Units | 138000 | 12.2 | 20 | 154000 | 3.57 | 109000 | 2.54 | 2875 | Yes
206331783 | TOSHIBA CARRIER | MMY-MAP1446HT6P-UL | Ducted Indoor Units | 138000 | 11.3 | 20 | 154000 | 3.91 | 109000 | 2.78 | 2875 | Yes
10612453 | TOSHIBA CARRIER | MMY-MAP1446HT6P-UL | Ducted Indoor Units | 138000 | 11.3 | 20 | 154000 | 3.91 | 109000 | 2.78 | 2875 | Yes
206331940 | TOSHIBA CARRIER | MMY-MAP1446HT9P-UL | Ducted Indoor Units | 138000 | 11.3 | 20 | 154000 | 3.91 | 109000 | 2.78 | 2875 | Yes
10612454 | TOSHIBA CARRIER | MMY-MAP1446HT9P-UL | Ducted Indoor Units | 138000 | 11.3 | 20 | 154000 | 3.91 | 109000 | 2.78 | 2875 | Yes
206331960 | TOSHIBA CARRIER | MMY-MAP1446FT6P-UL | Ducted Indoor Units | 138000 | 11.4 | 20.2 | 154000 | 3.52 | 109000 | 2.48 | 2875 | Yes
10612565 | TOSHIBA CARRIER | MMY-MAP1446FT6P-UL | Ducted Indoor Units | 138000 | 11.4 | 20.2 | 154000 | 3.52 | 109000 | 2.48 | 2875 | Yes
206331962 | TOSHIBA CARRIER | MMY-MAP1446FT9P-UL | Ducted Indoor Units | 138000 | 11.4 | 20.2 | 154000 | 3.52 | 109000 | 2.48 | 2875 | Yes
10612567 | TOSHIBA CARRIER | MMY-MAP1446FT9P-UL | Ducted Indoor Units | 138000 | 11.4 | 20.2 | 154000 | 3.52 | 109000 | 2.48 | 2875 | Yes
206331765 | TOSHIBA CARRIER | MMY-AP1926HT6P-UL | Ducted Indoor Units | 184000 | 12.2 | 20.3 | 206000 | 4 | 150000 | 2.88 | 3832.5 | Yes
10612406 | TOSHIBA CARRIER | MMY-AP1926HT6P-UL | Ducted Indoor Units | 184000 | 12.2 | 20.3 | 206000 | 4 | 150000 | 2.88 | 3832.5 | Yes
206331921 | TOSHIBA CARRIER | MMY-AP1926HT9P-UL | Ducted Indoor Units | 184000 | 12.2 | 20.3 | 206000 | 4 | 150000 | 2.88 | 3832.5 | Yes
10612407 | TOSHIBA CARRIER | MMY-AP1926HT9P-UL | Ducted Indoor Units | 184000 | 12.2 | 20.3 | 206000 | 4 | 150000 | 2.88 | 3832.5 | Yes
206331794 | TOSHIBA CARRIER | MMY-AP2166HT6P-UL | Ducted Indoor Units | 206000 | 12.1 | 20.3 | 232000 | 3.93 | 164000 | 2.86 | 4292.5 | Yes
10612664 | TOSHIBA CARRIER | MMY-AP2166HT6P-UL | Ducted Indoor Units | 206000 | 12.1 | 20.3 | 232000 | 3.93 | 164000 | 2.86 | 4292.5 | Yes
206331943 | TOSHIBA CARRIER | MMY-AP2166HT9P-UL | Ducted Indoor Units | 206000 | 12.1 | 20.3 | 232000 | 3.93 | 164000 | 2.86 | 4292.5 | Yes
10612473 | TOSHIBA CARRIER | MMY-AP2166HT9P-UL | Ducted Indoor Units | 206000 | 12.1 | 20.3 | 232000 | 3.93 | 164000 | 2.86 | 4292.5 | Yes
206331768 | TOSHIBA CARRIER | MMY-AP240S6HT6P-UL | Ducted Indoor Units | 230000 | 12 | 20.3 | 256000 | 3.9 | 182000 | 2.86 | 4792.5 | Yes
10612413 | TOSHIBA CARRIER | MMY-AP240S6HT6P-UL | Ducted Indoor Units | 230000 | 12 | 20.3 | 256000 | 3.9 | 182000 | 2.86 | 4792.5 | Yes
206331925 | TOSHIBA CARRIER | MMY-AP240S6HT9P-UL | Ducted Indoor Units | 230000 | 12 | 20.3 | 256000 | 3.9 | 182000 | 2.86 | 4792.5 | Yes
10612414 | TOSHIBA CARRIER | MMY-AP240S6HT9P-UL | Ducted Indoor Units | 230000 | 12 | 20.3 | 256000 | 3.9 | 182000 | 2.86 | 4792.5 | Yes
6334570 | TOSHIBA CARRIER | MMY-AP1444FT9UL | Non-Ducted Indoor Units | 138000 | 11.3 | 20.4 | 154000 | 3.44 | 96000 | 2.19 | 2875 | Yes
206331968 | TOSHIBA CARRIER | MMY-AP1926FT6P-UL | Ducted Indoor Units | 184000 | 11.5 | 20.4 | 206000 | 3.67 | 150000 | 2.45 | 3832.5 | Yes
10612577 | TOSHIBA CARRIER | MMY-AP1926FT6P-UL | Ducted Indoor Units | 184000 | 11.5 | 20.4 | 206000 | 3.67 | 150000 | 2.45 | 3832.5 | Yes
206331970 | TOSHIBA CARRIER | MMY-AP1926FT9P-UL | Ducted Indoor Units | 184000 | 11.5 | 20.4 | 206000 | 3.67 | 150000 | 2.45 | 3832.5 | Yes
10612579 | TOSHIBA CARRIER | MMY-AP1926FT9P-UL | Ducted Indoor Units | 184000 | 11.5 | 20.4 | 206000 | 3.67 | 150000 | 2.45 | 3832.5 | Yes
206331976 | TOSHIBA CARRIER | MMY-AP2166FT6P-UL | Ducted Indoor Units | 206000 | 11.2 | 20.5 | 232000 | 3.74 | 164000 | 2.44 | 4292.5 | Yes
10612585 | TOSHIBA CARRIER | MMY-AP2166FT6P-UL | Ducted Indoor Units | 206000 | 11.2 | 20.5 | 232000 | 3.74 | 164000 | 2.44 | 4292.5 | Yes
206331978 | TOSHIBA CARRIER | MMY-AP2166FT9P-UL | Ducted Indoor Units | 206000 | 11.2 | 20.5 | 232000 | 3.74 | 164000 | 2.44 | 4292.5 | Yes
10612587 | TOSHIBA CARRIER | MMY-AP2166FT9P-UL | Ducted Indoor Units | 206000 | 11.2 | 20.5 | 232000 | 3.74 | 164000 | 2.44 | 4292.5 | Yes
206331767 | TOSHIBA CARRIER | MMY-AP2406HT6P-UL | Ducted Indoor Units | 230000 | 12.1 | 20.6 | 256000 | 3.95 | 182000 | 2.91 | 4792.5 | Yes
10612411 | TOSHIBA CARRIER | MMY-AP2406HT6P-UL | Ducted Indoor Units | 230000 | 12.1 | 20.6 | 256000 | 3.95 | 182000 | 2.91 | 4792.5 | Yes
206331924 | TOSHIBA CARRIER | MMY-AP2406HT9P-UL | Ducted Indoor Units | 230000 | 12.1 | 20.6 | 256000 | 3.95 | 182000 | 2.91 | 4792.5 | Yes
10612412 | TOSHIBA CARRIER | MMY-AP2406HT9P-UL | Ducted Indoor Units | 230000 | 12.1 | 20.6 | 256000 | 3.95 | 182000 | 2.91 | 4792.5 | Yes
206331980 | TOSHIBA CARRIER | MMY-AP2406FT6P-UL | Ducted Indoor Units | 230000 | 11.3 | 20.8 | 256000 | 3.56 | 182000 | 2.47 | 4792.5 | Yes
10612591 | TOSHIBA CARRIER | MMY-AP2406FT6P-UL | Ducted Indoor Units | 230000 | 11.3 | 20.8 | 256000 | 3.56 | 182000 | 2.47 | 4792.5 | Yes
206331982 | TOSHIBA CARRIER | MMY-AP2406FT9P-UL | Ducted Indoor Units | 230000 | 11.3 | 20.8 | 256000 | 3.56 | 182000 | 2.47 | 4792.5 | Yes
10612593 | TOSHIBA CARRIER | MMY-AP2406FT9P-UL | Ducted Indoor Units | 230000 | 11.3 | 20.8 | 256000 | 3.56 | 182000 | 2.47 | 4792.5 | Yes
8989570 | TOSHIBA CARRIER | MMY-MAP1686HT6P-UL | Ducted Indoor Units | 160000 | 11.2 | 21 | 180000 | 3.7 | 132000 | 2.7 | 3332.5 | Yes
9085405 | TOSHIBA CARRIER | MMY-MAP1686HT9P-UL | Ducted Indoor Units | 160000 | 11.2 | 21 | 180000 | 3.7 | 132000 | 2.7 | 3332.5 | Yes
8989616 | TOSHIBA CARRIER | MMY-AP240S6HT6P-UL | Ducted Indoor Units | 230000 | 12.3 | 21.8 | 256000 | 3.95 | 182000 | 2.9 | 4792.5 | Yes
9085415 | TOSHIBA CARRIER | MMY-AP240S6HT9P-UL | Ducted Indoor Units | 230000 | 12.3 | 21.8 | 256000 | 3.95 | 182000 | 2.9 | 4792.5 | Yes
206332130 | TOSHIBA CARRIER | MMY-AP240S6HT6P-UL | Mixed Ducted and Non-Ducted Indoor Units | 230000 | 11.8 | 21.95 | 256000 | 3.8 | 182000 | 2.74 | 4792.5 | Yes
10612589 | TOSHIBA CARRIER | MMY-AP240S6HT6P-UL | Mixed Ducted and Non-Ducted Indoor Units | 230000 | 11.8 | 21.95 | 256000 | 3.8 | 182000 | 2.74 | 4792.5 | Yes
206332080 | TOSHIBA CARRIER | MMY-AP240S6HT9P-UL | Mixed Ducted and Non-Ducted Indoor Units | 230000 | 11.8 | 21.95 | 256000 | 3.8 | 182000 | 2.74 | 4792.5 | Yes
10612482 | TOSHIBA CARRIER | MMY-AP240S6HT9P-UL | Mixed Ducted and Non-Ducted Indoor Units | 230000 | 11.8 | 21.95 | 256000 | 3.8 | 182000 | 2.74 | 4792.5 | Yes
9122980 | TOSHIBA CARRIER | MMY-MAP1686FT6P-UL | Ducted Indoor Units | 160000 | 11 | 22 | 180000 | 3.3 | 132000 | 2.4 | 3332.5 | Yes
9122982 | TOSHIBA CARRIER | MMY-MAP1686FT9P-UL | Ducted Indoor Units | 160000 | 11 | 22 | 180000 | 3.3 | 132000 | 2.4 | 3332.5 | Yes
206332081 | TOSHIBA CARRIER | MMY-AP2406FT6P-UL | Mixed Ducted and Non-Ducted Indoor Units | 230000 | 11.45 | 22.05 | 256000 | 3.58 | 182000 | 2.5 | 4792.5 | Yes
10612483 | TOSHIBA CARRIER | MMY-AP2406FT6P-UL | Mixed Ducted and Non-Ducted Indoor Units | 230000 | 11.45 | 22.05 | 256000 | 3.58 | 182000 | 2.5 | 4792.5 | Yes
206332082 | TOSHIBA CARRIER | MMY-AP2406FT9P-UL | Mixed Ducted and Non-Ducted Indoor Units | 230000 | 11.45 | 22.05 | 256000 | 3.58 | 182000 | 2.5 | 4792.5 | Yes
10612484 | TOSHIBA CARRIER | MMY-AP2406FT9P-UL | Mixed Ducted and Non-Ducted Indoor Units | 230000 | 11.45 | 22.05 | 256000 | 3.58 | 182000 | 2.5 | 4792.5 | Yes
8989569 | TOSHIBA CARRIER | MMY-MAP1446HT6P-UL | Ducted Indoor Units | 138000 | 11.6 | 22.1 | 154000 | 4 | 109000 | 2.85 | 2875 | Yes
9085403 | TOSHIBA CARRIER | MMY-MAP1446HT9P-UL | Ducted Indoor Units | 138000 | 11.6 | 22.1 | 154000 | 4 | 109000 | 2.85 | 2875 | Yes
8989574 | TOSHIBA CARRIER | MMY-AP2406HT6P-UL | Ducted Indoor Units | 230000 | 12.4 | 22.2 | 256000 | 4 | 182000 | 2.95 | 4792.5 | Yes
9085413 | TOSHIBA CARRIER | MMY-AP2406HT9P-UL | Ducted Indoor Units | 230000 | 12.4 | 22.2 | 256000 | 4 | 182000 | 2.95 | 4792.5 | Yes
206332077 | TOSHIBA CARRIER | MMY-AP2166FT6P-UL | Mixed Ducted and Non-Ducted Indoor Units | 206000 | 11.4 | 22.35 | 232000 | 3.65 | 164000 | 2.45 | 4292.5 | Yes
10612475 | TOSHIBA CARRIER | MMY-AP2166FT6P-UL | Mixed Ducted and Non-Ducted Indoor Units | 206000 | 11.4 | 22.35 | 232000 | 3.65 | 164000 | 2.45 | 4292.5 | Yes
206332078 | TOSHIBA CARRIER | MMY-AP2166FT9P-UL | Mixed Ducted and Non-Ducted Indoor Units | 206000 | 11.4 | 22.35 | 232000 | 3.65 | 164000 | 2.45 | 4292.5 | Yes
10612476 | TOSHIBA CARRIER | MMY-AP2166FT9P-UL | Mixed Ducted and Non-Ducted Indoor Units | 206000 | 11.4 | 22.35 | 232000 | 3.65 | 164000 | 2.45 | 4292.5 | Yes
206332129 | TOSHIBA CARRIER | MMY-AP2406HT6P-UL | Mixed Ducted and Non-Ducted Indoor Units | 230000 | 12.05 | 22.35 | 256000 | 3.85 | 182000 | 2.78 | 4792.5 | Yes
10612588 | TOSHIBA CARRIER | MMY-AP2406HT6P-UL | Mixed Ducted and Non-Ducted Indoor Units | 230000 | 12.05 | 22.35 | 256000 | 3.85 | 182000 | 2.78 | 4792.5 | Yes
206332079 | TOSHIBA CARRIER | MMY-AP2406HT9P-UL | Mixed Ducted and Non-Ducted Indoor Units | 230000 | 12.05 | 22.35 | 256000 | 3.85 | 182000 | 2.78 | 4792.5 | Yes
10612479 | TOSHIBA CARRIER | MMY-AP2406HT9P-UL | Mixed Ducted and Non-Ducted Indoor Units | 230000 | 12.05 | 22.35 | 256000 | 3.85 | 182000 | 2.78 | 4792.5 | Yes
8989611 | TOSHIBA CARRIER | MMY-MAP1686HT6P-UL | Mixed Ducted and Non-Ducted Indoor Units | 160000 | 11.1 | 22.4 | 180000 | 3.72 | 132000 | 2.59 | 3332.5 | Yes
9085442 | TOSHIBA CARRIER | MMY-MAP1686HT9P-UL | Mixed Ducted and Non-Ducted Indoor Units | 160000 | 11.1 | 22.4 | 180000 | 3.72 | 132000 | 2.59 | 3332.5 | Yes
206332137 | TOSHIBA CARRIER | MMY-AP2166HT6P-UL | Mixed Ducted and Non-Ducted Indoor Units | 206000 | 12.05 | 22.45 | 232000 | 3.91 | 164000 | 2.8 | 4292.5 | Yes
10612707 | TOSHIBA CARRIER | MMY-AP2166HT6P-UL | Mixed Ducted and Non-Ducted Indoor Units | 206000 | 12.05 | 22.45 | 232000 | 3.91 | 164000 | 2.8 | 4292.5 | Yes
206332076 | TOSHIBA CARRIER | MMY-AP2166HT9P-UL | Mixed Ducted and Non-Ducted Indoor Units | 206000 | 12.05 | 22.45 | 232000 | 3.91 | 164000 | 2.8 | 4292.5 | Yes
10612474 | TOSHIBA CARRIER | MMY-AP2166HT9P-UL | Mixed Ducted and Non-Ducted Indoor Units | 206000 | 12.05 | 22.45 | 232000 | 3.91 | 164000 | 2.8 | 4292.5 | Yes
206332128 | TOSHIBA CARRIER | MMY-AP192S6HT6P-UL | Mixed Ducted and Non-Ducted Indoor Units | 184000 | 12.25 | 22.5 | 206000 | 3.89 | 150000 | 2.71 | 3832.5 | Yes
10612575 | TOSHIBA CARRIER | MMY-AP192S6HT6P-UL | Mixed Ducted and Non-Ducted Indoor Units | 184000 | 12.25 | 22.5 | 206000 | 3.89 | 150000 | 2.71 | 3832.5 | Yes
206332071 | TOSHIBA CARRIER | MMY-AP192S6HT9P-UL | Mixed Ducted and Non-Ducted Indoor Units | 184000 | 12.25 | 22.5 | 206000 | 3.89 | 150000 | 2.71 | 3832.5 | Yes
10612468 | TOSHIBA CARRIER | MMY-AP192S6HT9P-UL | Mixed Ducted and Non-Ducted Indoor Units | 184000 | 12.25 | 22.5 | 206000 | 3.89 | 150000 | 2.71 | 3832.5 | Yes
8989573 | TOSHIBA CARRIER | MMY-AP2166HT6P-UL | Ducted Indoor Units | 206000 | 12.5 | 22.5 | 232000 | 4 | 164000 | 2.92 | 4292.5 | Yes
9085411 | TOSHIBA CARRIER | MMY-AP2166HT9P-UL | Ducted Indoor Units | 206000 | 12.5 | 22.5 | 232000 | 4 | 164000 | 2.92 | 4292.5 | Yes
9122995 | TOSHIBA CARRIER | MMY-AP240S6FT6P-UL | Ducted Indoor Units | 230000 | 11 | 22.5 | 256000 | 3.5 | 182000 | 2.38 | 4792.5 | Yes
9122997 | TOSHIBA CARRIER | MMY-AP240S6FT9P-UL | Ducted Indoor Units | 230000 | 11 | 22.5 | 256000 | 3.5 | 182000 | 2.38 | 4792.5 | Yes
9550161 | TOSHIBA CARRIER | MMY-AP1446FT2P-UL | Ducted Indoor Units | 138000 | 13 | 22.6 | 154000 | 3.65 | 109000 | 2.6 | 2875 | Yes
206332074 | TOSHIBA CARRIER | MMY-AP192S6FT6P-UL | Mixed Ducted and Non-Ducted Indoor Units | 184000 | 11.5 | 22.6 | 206000 | 3.58 | 150000 | 2.42 | 3832.5 | Yes
10612471 | TOSHIBA CARRIER | MMY-AP192S6FT6P-UL | Mixed Ducted and Non-Ducted Indoor Units | 184000 | 11.5 | 22.6 | 206000 | 3.58 | 150000 | 2.42 | 3832.5 | Yes
206332075 | TOSHIBA CARRIER | MMY-AP192S6FT9P-UL | Mixed Ducted and Non-Ducted Indoor Units | 184000 | 11.5 | 22.6 | 206000 | 3.58 | 150000 | 2.42 | 3832.5 | Yes
10612472 | TOSHIBA CARRIER | MMY-AP192S6FT9P-UL | Mixed Ducted and Non-Ducted Indoor Units | 184000 | 11.5 | 22.6 | 206000 | 3.58 | 150000 | 2.42 | 3832.5 | Yes
8989572 | TOSHIBA CARRIER | MMY-AP192S6HT6P-UL | Ducted Indoor Units | 184000 | 12.3 | 22.6 | 206000 | 3.92 | 150000 | 2.8 | 3832.5 | Yes
9085409 | TOSHIBA CARRIER | MMY-AP192S6HT9P-UL | Ducted Indoor Units | 184000 | 12.3 | 22.6 | 206000 | 3.92 | 150000 | 2.8 | 3832.5 | Yes
8989622 | TOSHIBA CARRIER | MMY-AP240S6HT6P-UL | Mixed Ducted and Non-Ducted Indoor Units | 230000 | 11.95 | 22.7 | 256000 | 3.82 | 182000 | 2.76 | 4792.5 | Yes
9085447 | TOSHIBA CARRIER | MMY-AP240S6HT9P-UL | Mixed Ducted and Non-Ducted Indoor Units | 230000 | 11.95 | 22.7 | 256000 | 3.82 | 182000 | 2.76 | 4792.5 | Yes
206332126 | TOSHIBA CARRIER | MMY-MAP1446HT6P-UL | Mixed Ducted and Non-Ducted Indoor Units | 138000 | 11.85 | 22.8 | 154000 | 4.01 | 109000 | 2.75 | 2875 | Yes
10612563 | TOSHIBA CARRIER | MMY-MAP1446HT6P-UL | Mixed Ducted and Non-Ducted Indoor Units | 138000 | 11.85 | 22.8 | 154000 | 4.01 | 109000 | 2.75 | 2875 | Yes
206332063 | TOSHIBA CARRIER | MMY-MAP1446HT9P-UL | Mixed Ducted and Non-Ducted Indoor Units | 138000 | 11.85 | 22.8 | 154000 | 4.01 | 109000 | 2.75 | 2875 | Yes
10612455 | TOSHIBA CARRIER | MMY-MAP1446HT9P-UL | Mixed Ducted and Non-Ducted Indoor Units | 138000 | 11.85 | 22.8 | 154000 | 4.01 | 109000 | 2.75 | 2875 | Yes
206332139 | TOSHIBA CARRIER | MMY-AP1446FT2P-UL | Mixed Ducted and Non-Ducted Indoor Units | 138000 | 12.85 | 22.85 | 154000 | 3.67 | 109000 | 2.59 | 2875 | Yes
10612458 | TOSHIBA CARRIER | MMY-AP1446FT2P-UL | Mixed Ducted and Non-Ducted Indoor Units | 138000 | 12.85 | 22.85 | 154000 | 3.67 | 109000 | 2.59 | 2875 | Yes
206332127 | TOSHIBA CARRIER | MMY-AP1926HT6P-UL | Mixed Ducted and Non-Ducted Indoor Units | 184000 | 12.5 | 22.9 | 206000 | 4.02 | 150000 | 2.82 | 3832.5 | Yes
10612574 | TOSHIBA CARRIER | MMY-AP1926HT6P-UL | Mixed Ducted and Non-Ducted Indoor Units | 184000 | 12.5 | 22.9 | 206000 | 4.02 | 150000 | 2.82 | 3832.5 | Yes
206332070 | TOSHIBA CARRIER | MMY-AP1926HT9P-UL | Mixed Ducted and Non-Ducted Indoor Units | 184000 | 12.5 | 22.9 | 206000 | 4.02 | 150000 | 2.82 | 3832.5 | Yes
10612465 | TOSHIBA CARRIER | MMY-AP1926HT9P-UL | Mixed Ducted and Non-Ducted Indoor Units | 184000 | 12.5 | 22.9 | 206000 | 4.02 | 150000 | 2.82 | 3832.5 | Yes
8989571 | TOSHIBA CARRIER | MMY-AP1926HT6P-UL | Ducted Indoor Units | 184000 | 12.7 | 23 | 206000 | 4.1 | 150000 | 2.95 | 3832.5 | Yes
9085407 | TOSHIBA CARRIER | MMY-AP1926HT9P-UL | Ducted Indoor Units | 184000 | 12.7 | 23 | 206000 | 4.1 | 150000 | 2.95 | 3832.5 | Yes
9122992 | TOSHIBA CARRIER | MMY-AP2406FT6P-UL | Ducted Indoor Units | 230000 | 11.9 | 23 | 256000 | 3.6 | 182000 | 2.5 | 4792.5 | Yes
9122994 | TOSHIBA CARRIER | MMY-AP2406FT9P-UL | Ducted Indoor Units | 230000 | 11.9 | 23 | 256000 | 3.6 | 182000 | 2.5 | 4792.5 | Yes
9123049 | TOSHIBA CARRIER | MMY-AP240S6FT6P-UL | Mixed Ducted and Non-Ducted Indoor Units | 230000 | 11 | 23 | 256000 | 3.5 | 182000 | 2.38 | 4792.5 | Yes
9123050 | TOSHIBA CARRIER | MMY-AP240S6FT9P-UL | Mixed Ducted and Non-Ducted Indoor Units | 230000 | 11 | 23 | 256000 | 3.5 | 182000 | 2.38 | 4792.5 | Yes
9122977 | TOSHIBA CARRIER | MMY-MAP1446FT6P-UL | Ducted Indoor Units | 138000 | 12 | 23 | 154000 | 3.6 | 109000 | 2.54 | 2875 | Yes
9122979 | TOSHIBA CARRIER | MMY-MAP1446FT9P-UL | Ducted Indoor Units | 138000 | 12 | 23 | 154000 | 3.6 | 109000 | 2.54 | 2875 | Yes
9123039 | TOSHIBA CARRIER | MMY-MAP1686FT6P-UL | Mixed Ducted and Non-Ducted Indoor Units | 160000 | 11 | 23 | 180000 | 3.37 | 132000 | 2.4 | 3332.5 | Yes
9123040 | TOSHIBA CARRIER | MMY-MAP1686FT9P-UL | Mixed Ducted and Non-Ducted Indoor Units | 160000 | 11 | 23 | 180000 | 3.37 | 132000 | 2.4 | 3332.5 | Yes
206332064 | TOSHIBA CARRIER | MMY-MAP1446FT6P-UL | Mixed Ducted and Non-Ducted Indoor Units | 138000 | 11.8 | 23.05 | 154000 | 3.63 | 109000 | 2.54 | 2875 | Yes
10612456 | TOSHIBA CARRIER | MMY-MAP1446FT6P-UL | Mixed Ducted and Non-Ducted Indoor Units | 138000 | 11.8 | 23.05 | 154000 | 3.63 | 109000 | 2.54 | 2875 | Yes
206332065 | TOSHIBA CARRIER | MMY-MAP1446FT9P-UL | Mixed Ducted and Non-Ducted Indoor Units | 138000 | 11.8 | 23.05 | 154000 | 3.63 | 109000 | 2.54 | 2875 | Yes
10612457 | TOSHIBA CARRIER | MMY-MAP1446FT9P-UL | Mixed Ducted and Non-Ducted Indoor Units | 138000 | 11.8 | 23.05 | 154000 | 3.63 | 109000 | 2.54 | 2875 | Yes
8989615 | TOSHIBA CARRIER | MMY-AP2406HT6P-UL | Mixed Ducted and Non-Ducted Indoor Units | 230000 | 12.2 | 23.15 | 256000 | 3.87 | 182000 | 2.8 | 4792.5 | Yes
9085446 | TOSHIBA CARRIER | MMY-AP2406HT9P-UL | Mixed Ducted and Non-Ducted Indoor Units | 230000 | 12.2 | 23.15 | 256000 | 3.87 | 182000 | 2.8 | 4792.5 | Yes
206332072 | TOSHIBA CARRIER | MMY-AP1926FT6P-UL | Mixed Ducted and Non-Ducted Indoor Units | 184000 | 11.85 | 23.25 | 206000 | 3.68 | 150000 | 2.47 | 3832.5 | Yes
10612469 | TOSHIBA CARRIER | MMY-AP1926FT6P-UL | Mixed Ducted and Non-Ducted Indoor Units | 184000 | 11.85 | 23.25 | 206000 | 3.68 | 150000 | 2.47 | 3832.5 | Yes
206332073 | TOSHIBA CARRIER | MMY-AP1926FT9P-UL | Mixed Ducted and Non-Ducted Indoor Units | 184000 | 11.85 | 23.25 | 206000 | 3.68 | 150000 | 2.47 | 3832.5 | Yes
10612470 | TOSHIBA CARRIER | MMY-AP1926FT9P-UL | Mixed Ducted and Non-Ducted Indoor Units | 184000 | 11.85 | 23.25 | 206000 | 3.68 | 150000 | 2.47 | 3832.5 | Yes
206331979 | TOSHIBA CARRIER | MMY-AP2406FT6P-UL | Non-Ducted Indoor Units | 230000 | 11.6 | 23.3 | 256000 | 3.6 | 182000 | 2.53 | 4792.5 | Yes
10612590 | TOSHIBA CARRIER | MMY-AP2406FT6P-UL | Non-Ducted Indoor Units | 230000 | 11.6 | 23.3 | 256000 | 3.6 | 182000 | 2.53 | 4792.5 | Yes
206331981 | TOSHIBA CARRIER | MMY-AP2406FT9P-UL | Non-Ducted Indoor Units | 230000 | 11.6 | 23.3 | 256000 | 3.6 | 182000 | 2.53 | 4792.5 | Yes
10612592 | TOSHIBA CARRIER | MMY-AP2406FT9P-UL | Non-Ducted Indoor Units | 230000 | 11.6 | 23.3 | 256000 | 3.6 | 182000 | 2.53 | 4792.5 | Yes
9122986 | TOSHIBA CARRIER | MMY-AP192S6FT6P-UL | Ducted Indoor Units | 184000 | 12 | 23.5 | 206000 | 3.65 | 150000 | 2.45 | 3832.5 | Yes
9122988 | TOSHIBA CARRIER | MMY-AP192S6FT9P-UL | Ducted Indoor Units | 184000 | 12 | 23.5 | 206000 | 3.65 | 150000 | 2.45 | 3832.5 | Yes
9122989 | TOSHIBA CARRIER | MMY-AP2166FT6P-UL | Ducted Indoor Units | 206000 | 11.8 | 23.5 | 232000 | 3.8 | 164000 | 2.48 | 4292.5 | Yes
9122991 | TOSHIBA CARRIER | MMY-AP2166FT9P-UL | Ducted Indoor Units | 206000 | 11.8 | 23.5 | 232000 | 3.8 | 164000 | 2.48 | 4292.5 | Yes
9123047 | TOSHIBA CARRIER | MMY-AP2406FT6P-UL | Mixed Ducted and Non-Ducted Indoor Units | 230000 | 11.9 | 23.5 | 256000 | 3.6 | 182000 | 2.51 | 4792.5 | Yes
9123048 | TOSHIBA CARRIER | MMY-AP2406FT9P-UL | Mixed Ducted and Non-Ducted Indoor Units | 230000 | 11.9 | 23.5 | 256000 | 3.6 | 182000 | 2.51 | 4792.5 | Yes
9122956 | TOSHIBA CARRIER | MMY-AP240S6FT6P-UL | Non-Ducted Indoor Units | 230000 | 11 | 23.5 | 256000 | 3.5 | 182000 | 2.38 | 4792.5 | Yes
9122996 | TOSHIBA CARRIER | MMY-AP240S6FT9P-UL | Non-Ducted Indoor Units | 230000 | 11 | 23.5 | 256000 | 3.5 | 182000 | 2.38 | 4792.5 | Yes
8989614 | TOSHIBA CARRIER | MMY-AP2166HT6P-UL | Mixed Ducted and Non-Ducted Indoor Units | 206000 | 12.25 | 23.55 | 232000 | 3.95 | 164000 | 2.83 | 4292.5 | Yes
9085445 | TOSHIBA CARRIER | MMY-AP2166HT9P-UL | Mixed Ducted and Non-Ducted Indoor Units | 206000 | 12.25 | 23.55 | 232000 | 3.95 | 164000 | 2.83 | 4292.5 | Yes
206331787 | TOSHIBA CARRIER | MMY-AP240S6HT6P-UL | Non-Ducted Indoor Units | 230000 | 11.6 | 23.6 | 256000 | 3.7 | 182000 | 2.62 | 4792.5 | Yes
10612480 | TOSHIBA CARRIER | MMY-AP240S6HT6P-UL | Non-Ducted Indoor Units | 230000 | 11.6 | 23.6 | 256000 | 3.7 | 182000 | 2.62 | 4792.5 | Yes
8989575 | TOSHIBA CARRIER | MMY-AP240S6HT6P-UL | Non-Ducted Indoor Units | 230000 | 11.6 | 23.6 | 256000 | 3.7 | 182000 | 2.62 | 4792.5 | Yes
206331945 | TOSHIBA CARRIER | MMY-AP240S6HT9P-UL | Non-Ducted Indoor Units | 230000 | 11.6 | 23.6 | 256000 | 3.7 | 182000 | 2.62 | 4792.5 | Yes
10612481 | TOSHIBA CARRIER | MMY-AP240S6HT9P-UL | Non-Ducted Indoor Units | 230000 | 11.6 | 23.6 | 256000 | 3.7 | 182000 | 2.62 | 4792.5 | Yes
9085414 | TOSHIBA CARRIER | MMY-AP240S6HT9P-UL | Non-Ducted Indoor Units | 230000 | 11.6 | 23.6 | 256000 | 3.7 | 182000 | 2.62 | 4792.5 | Yes
206331763 | TOSHIBA CARRIER | MMY-MAP1686HT6P-UL | Non-Ducted Indoor Units | 160000 | 11 | 23.8 | 180000 | 3.74 | 132000 | 2.48 | 3332.5 | Yes
10612402 | TOSHIBA CARRIER | MMY-MAP1686HT6P-UL | Non-Ducted Indoor Units | 160000 | 11 | 23.8 | 180000 | 3.74 | 132000 | 2.48 | 3332.5 | Yes
8989555 | TOSHIBA CARRIER | MMY-MAP1686HT6P-UL | Non-Ducted Indoor Units | 160000 | 11 | 23.8 | 180000 | 3.74 | 132000 | 2.48 | 3332.5 | Yes
206331919 | TOSHIBA CARRIER | MMY-MAP1686HT9P-UL | Non-Ducted Indoor Units | 160000 | 11 | 23.8 | 180000 | 3.74 | 132000 | 2.48 | 3332.5 | Yes
10612404 | TOSHIBA CARRIER | MMY-MAP1686HT9P-UL | Non-Ducted Indoor Units | 160000 | 11 | 23.8 | 180000 | 3.74 | 132000 | 2.48 | 3332.5 | Yes
9085404 | TOSHIBA CARRIER | MMY-MAP1686HT9P-UL | Non-Ducted Indoor Units | 160000 | 11 | 23.8 | 180000 | 3.74 | 132000 | 2.48 | 3332.5 | Yes
8989613 | TOSHIBA CARRIER | MMY-AP192S6HT6P-UL | Mixed Ducted and Non-Ducted Indoor Units | 184000 | 12.45 | 23.85 | 206000 | 3.93 | 150000 | 2.74 | 3832.5 | Yes
9085444 | TOSHIBA CARRIER | MMY-AP192S6HT9P-UL | Mixed Ducted and Non-Ducted Indoor Units | 184000 | 12.45 | 23.85 | 206000 | 3.93 | 150000 | 2.74 | 3832.5 | Yes
8989610 | TOSHIBA CARRIER | MMY-MAP1446HT6P-UL | Mixed Ducted and Non-Ducted Indoor Units | 138000 | 12 | 23.85 | 154000 | 4.06 | 109000 | 2.79 | 2875 | Yes
9085441 | TOSHIBA CARRIER | MMY-MAP1446HT9P-UL | Mixed Ducted and Non-Ducted Indoor Units | 138000 | 12 | 23.85 | 154000 | 4.06 | 109000 | 2.79 | 2875 | Yes
9122983 | TOSHIBA CARRIER | MMY-AP1926FT6P-UL | Ducted Indoor Units | 184000 | 12.2 | 24 | 206000 | 3.75 | 150000 | 2.5 | 3832.5 | Yes
9122985 | TOSHIBA CARRIER | MMY-AP1926FT9P-UL | Ducted Indoor Units | 184000 | 12.2 | 24 | 206000 | 3.75 | 150000 | 2.5 | 3832.5 | Yes
9122955 | TOSHIBA CARRIER | MMY-AP2406FT6P-UL | Non-Ducted Indoor Units | 230000 | 11.9 | 24 | 256000 | 3.6 | 182000 | 2.53 | 4792.5 | Yes
9122993 | TOSHIBA CARRIER | MMY-AP2406FT9P-UL | Non-Ducted Indoor Units | 230000 | 11.9 | 24 | 256000 | 3.6 | 182000 | 2.53 | 4792.5 | Yes
9122951 | TOSHIBA CARRIER | MMY-MAP1686FT6P-UL | Non-Ducted Indoor Units | 160000 | 11 | 24 | 180000 | 3.44 | 132000 | 2.4 | 3332.5 | Yes
9122981 | TOSHIBA CARRIER | MMY-MAP1686FT9P-UL | Non-Ducted Indoor Units | 160000 | 11 | 24 | 180000 | 3.44 | 132000 | 2.4 | 3332.5 | Yes
206331786 | TOSHIBA CARRIER | MMY-AP2406HT6P-UL | Non-Ducted Indoor Units | 230000 | 12 | 24.1 | 256000 | 3.75 | 182000 | 2.66 | 4792.5 | Yes
10612477 | TOSHIBA CARRIER | MMY-AP2406HT6P-UL | Non-Ducted Indoor Units | 230000 | 12 | 24.1 | 256000 | 3.75 | 182000 | 2.66 | 4792.5 | Yes
8989559 | TOSHIBA CARRIER | MMY-AP2406HT6P-UL | Non-Ducted Indoor Units | 230000 | 12 | 24.1 | 256000 | 3.75 | 182000 | 2.66 | 4792.5 | Yes
206331944 | TOSHIBA CARRIER | MMY-AP2406HT9P-UL | Non-Ducted Indoor Units | 230000 | 12 | 24.1 | 256000 | 3.75 | 182000 | 2.66 | 4792.5 | Yes
10612478 | TOSHIBA CARRIER | MMY-AP2406HT9P-UL | Non-Ducted Indoor Units | 230000 | 12 | 24.1 | 256000 | 3.75 | 182000 | 2.66 | 4792.5 | Yes
9085412 | TOSHIBA CARRIER | MMY-AP2406HT9P-UL | Non-Ducted Indoor Units | 230000 | 12 | 24.1 | 256000 | 3.75 | 182000 | 2.66 | 4792.5 | Yes
206331975 | TOSHIBA CARRIER | MMY-AP2166FT6P-UL | Non-Ducted Indoor Units | 206000 | 11.6 | 24.2 | 232000 | 3.57 | 164000 | 2.46 | 4292.5 | Yes
10612584 | TOSHIBA CARRIER | MMY-AP2166FT6P-UL | Non-Ducted Indoor Units | 206000 | 11.6 | 24.2 | 232000 | 3.57 | 164000 | 2.46 | 4292.5 | Yes
9123045 | TOSHIBA CARRIER | MMY-AP2166FT6P-UL | Mixed Ducted and Non-Ducted Indoor Units | 206000 | 11.85 | 24.2 | 232000 | 3.68 | 164000 | 2.47 | 4292.5 | Yes
206331977 | TOSHIBA CARRIER | MMY-AP2166FT9P-UL | Non-Ducted Indoor Units | 206000 | 11.6 | 24.2 | 232000 | 3.57 | 164000 | 2.46 | 4292.5 | Yes
10612586 | TOSHIBA CARRIER | MMY-AP2166FT9P-UL | Non-Ducted Indoor Units | 206000 | 11.6 | 24.2 | 232000 | 3.57 | 164000 | 2.46 | 4292.5 | Yes
9123046 | TOSHIBA CARRIER | MMY-AP2166FT9P-UL | Mixed Ducted and Non-Ducted Indoor Units | 206000 | 11.85 | 24.2 | 232000 | 3.68 | 164000 | 2.47 | 4292.5 | Yes
8989612 | TOSHIBA CARRIER | MMY-AP1926HT6P-UL | Mixed Ducted and Non-Ducted Indoor Units | 184000 | 12.75 | 24.25 | 206000 | 4.07 | 150000 | 2.85 | 3832.5 | Yes
9085443 | TOSHIBA CARRIER | MMY-AP1926HT9P-UL | Mixed Ducted and Non-Ducted Indoor Units | 184000 | 12.75 | 24.25 | 206000 | 4.07 | 150000 | 2.85 | 3832.5 | Yes
9680960 | TOSHIBA CARRIER | MMY-AP1446FT2P-UL | Mixed Ducted and Non-Ducted Indoor Units | 138000 | 13.45 | 24.5 | 154000 | 3.71 | 109000 | 2.62 | 2875 | Yes
206331793 | TOSHIBA CARRIER | MMY-AP2166HT6P-UL | Non-Ducted Indoor Units | 206000 | 12 | 24.6 | 232000 | 3.9 | 164000 | 2.75 | 4292.5 | Yes
10612663 | TOSHIBA CARRIER | MMY-AP2166HT6P-UL | Non-Ducted Indoor Units | 206000 | 12 | 24.6 | 232000 | 3.9 | 164000 | 2.75 | 4292.5 | Yes
8989558 | TOSHIBA CARRIER | MMY-AP2166HT6P-UL | Non-Ducted Indoor Units | 206000 | 12 | 24.6 | 232000 | 3.9 | 164000 | 2.75 | 4292.5 | Yes
206331923 | TOSHIBA CARRIER | MMY-AP2166HT9P-UL | Non-Ducted Indoor Units | 206000 | 12 | 24.6 | 232000 | 3.9 | 164000 | 2.75 | 4292.5 | Yes
10612410 | TOSHIBA CARRIER | MMY-AP2166HT9P-UL | Non-Ducted Indoor Units | 206000 | 12 | 24.6 | 232000 | 3.9 | 164000 | 2.75 | 4292.5 | Yes
9085410 | TOSHIBA CARRIER | MMY-AP2166HT9P-UL | Non-Ducted Indoor Units | 206000 | 12 | 24.6 | 232000 | 3.9 | 164000 | 2.75 | 4292.5 | Yes
9123043 | TOSHIBA CARRIER | MMY-AP192S6FT6P-UL | Mixed Ducted and Non-Ducted Indoor Units | 184000 | 12 | 24.75 | 206000 | 3.62 | 150000 | 2.45 | 3832.5 | Yes
9123044 | TOSHIBA CARRIER | MMY-AP192S6FT9P-UL | Mixed Ducted and Non-Ducted Indoor Units | 184000 | 12 | 24.75 | 206000 | 3.62 | 150000 | 2.45 | 3832.5 | Yes
206331987 | TOSHIBA CARRIER | MMY-AP2646FT6P-UL | Non-Ducted Indoor Units | 252000 | 10.9 | 23.1 | 282000 | 3.4 | 200000 | 2.45 | 5250 | Yes
206331988 | TOSHIBA CARRIER | MMY-AP2646FT6P-UL | Ducted Indoor Units | 252000 | 10.9 | 20.5 | 282000 | 3.46 | 200000 | 2.37 | 5250 | Yes
206332086 | TOSHIBA CARRIER | MMY-AP2646FT6P-UL | Mixed Ducted and Non-Ducted Indoor Units | 252000 | 10.9 | 21.8 | 282000 | 3.43 | 200000 | 2.41 | 5250 | Yes
10612490 | TOSHIBA CARRIER | MMY-AP2646FT6P-UL | Mixed Ducted and Non-Ducted Indoor Units | 252000 | 10.9 | 21.8 | 282000 | 3.43 | 200000 | 2.41 | 5250 | Yes
10612599 | TOSHIBA CARRIER | MMY-AP2646FT6P-UL | Non-Ducted Indoor Units | 252000 | 10.9 | 23.1 | 282000 | 3.4 | 200000 | 2.45 | 5250 | Yes
10612600 | TOSHIBA CARRIER | MMY-AP2646FT6P-UL | Ducted Indoor Units | 252000 | 10.9 | 20.5 | 282000 | 3.46 | 200000 | 2.37 | 5250 | Yes
9122957 | TOSHIBA CARRIER | MMY-AP2646FT6P-UL | Non-Ducted Indoor Units | 252000 | 11.2 | 23.8 | 282000 | 3.4 | 200000 | 2.45 | 5250 | Yes
9122998 | TOSHIBA CARRIER | MMY-AP2646FT6P-UL | Ducted Indoor Units | 252000 | 11.4 | 22.5 | 282000 | 3.5 | 200000 | 2.4 | 5250 | Yes
9123051 | TOSHIBA CARRIER | MMY-AP2646FT6P-UL | Mixed Ducted and Non-Ducted Indoor Units | 252000 | 11.3 | 23.15 | 282000 | 3.45 | 200000 | 2.42 | 5250 | Yes
206331989 | TOSHIBA CARRIER | MMY-AP2646FT9P-UL | Non-Ducted Indoor Units | 252000 | 10.9 | 23.1 | 282000 | 3.4 | 200000 | 2.45 | 5250 | Yes
206331990 | TOSHIBA CARRIER | MMY-AP2646FT9P-UL | Ducted Indoor Units | 252000 | 10.9 | 20.5 | 282000 | 3.46 | 200000 | 2.37 | 5250 | Yes
206332087 | TOSHIBA CARRIER | MMY-AP2646FT9P-UL | Mixed Ducted and Non-Ducted Indoor Units | 252000 | 10.9 | 21.8 | 282000 | 3.43 | 200000 | 2.41 | 5250 | Yes
10612491 | TOSHIBA CARRIER | MMY-AP2646FT9P-UL | Mixed Ducted and Non-Ducted Indoor Units | 252000 | 10.9 | 21.8 | 282000 | 3.43 | 200000 | 2.41 | 5250 | Yes
10612601 | TOSHIBA CARRIER | MMY-AP2646FT9P-UL | Non-Ducted Indoor Units | 252000 | 10.9 | 23.1 | 282000 | 3.4 | 200000 | 2.45 | 5250 | Yes
10612602 | TOSHIBA CARRIER | MMY-AP2646FT9P-UL | Ducted Indoor Units | 252000 | 10.9 | 20.5 | 282000 | 3.46 | 200000 | 2.37 | 5250 | Yes
9122999 | TOSHIBA CARRIER | MMY-AP2646FT9P-UL | Non-Ducted Indoor Units | 252000 | 11.2 | 23.8 | 282000 | 3.4 | 200000 | 2.45 | 5250 | Yes
9123000 | TOSHIBA CARRIER | MMY-AP2646FT9P-UL | Ducted Indoor Units | 252000 | 11.4 | 22.5 | 282000 | 3.5 | 200000 | 2.4 | 5250 | Yes
9123052 | TOSHIBA CARRIER | MMY-AP2646FT9P-UL | Mixed Ducted and Non-Ducted Indoor Units | 252000 | 11.3 | 23.15 | 282000 | 3.45 | 200000 | 2.42 | 5250 | Yes
206331788 | TOSHIBA CARRIER | MMY-AP2646HT6P-UL | Ducted Indoor Units | 252000 | 12 | 20.4 | 282000 | 3.9 | 200000 | 2.88 | 5250 | Yes
206332131 | TOSHIBA CARRIER | MMY-AP2646HT6P-UL | Mixed Ducted and Non-Ducted Indoor Units | 252000 | 11.7 | 21.6 | 282000 | 3.77 | 200000 | 2.77 | 5250 | Yes
206331769 | TOSHIBA CARRIER | MMY-AP2646HT6P-UL | Non-Ducted Indoor Units | 252000 | 11.4 | 22.8 | 282000 | 3.65 | 200000 | 2.66 | 5250 | Yes
10612598 | TOSHIBA CARRIER | MMY-AP2646HT6P-UL | Mixed Ducted and Non-Ducted Indoor Units | 252000 | 11.7 | 21.6 | 282000 | 3.77 | 200000 | 2.77 | 5250 | Yes
10612415 | TOSHIBA CARRIER | MMY-AP2646HT6P-UL | Non-Ducted Indoor Units | 252000 | 11.4 | 22.8 | 282000 | 3.65 | 200000 | 2.66 | 5250 | Yes
10612487 | TOSHIBA CARRIER | MMY-AP2646HT6P-UL | Ducted Indoor Units | 252000 | 12 | 20.4 | 282000 | 3.9 | 200000 | 2.88 | 5250 | Yes
8989560 | TOSHIBA CARRIER | MMY-AP2646HT6P-UL | Non-Ducted Indoor Units | 252000 | 11.4 | 22.8 | 282000 | 3.65 | 200000 | 2.66 | 5250 | Yes
8989576 | TOSHIBA CARRIER | MMY-AP2646HT6P-UL | Ducted Indoor Units | 252000 | 12.2 | 21.6 | 282000 | 3.95 | 200000 | 2.92 | 5250 | Yes
8989617 | TOSHIBA CARRIER | MMY-AP2646HT6P-UL | Mixed Ducted and Non-Ducted Indoor Units | 252000 | 11.8 | 22.2 | 282000 | 3.8 | 200000 | 2.79 | 5250 | Yes
206331926 | TOSHIBA CARRIER | MMY-AP2646HT9P-UL | Non-Ducted Indoor Units | 252000 | 11.4 | 22.8 | 282000 | 3.65 | 200000 | 2.66 | 5250 | Yes
206331946 | TOSHIBA CARRIER | MMY-AP2646HT9P-UL | Ducted Indoor Units | 252000 | 12 | 20.4 | 282000 | 3.9 | 200000 | 2.88 | 5250 | Yes
206332085 | TOSHIBA CARRIER | MMY-AP2646HT9P-UL | Mixed Ducted and Non-Ducted Indoor Units | 252000 | 11.7 | 21.6 | 282000 | 3.77 | 200000 | 2.77 | 5250 | Yes
10612489 | TOSHIBA CARRIER | MMY-AP2646HT9P-UL | Mixed Ducted and Non-Ducted Indoor Units | 252000 | 11.7 | 21.6 | 282000 | 3.77 | 200000 | 2.77 | 5250 | Yes
10612416 | TOSHIBA CARRIER | MMY-AP2646HT9P-UL | Non-Ducted Indoor Units | 252000 | 11.4 | 22.8 | 282000 | 3.65 | 200000 | 2.66 | 5250 | Yes
10612488 | TOSHIBA CARRIER | MMY-AP2646HT9P-UL | Ducted Indoor Units | 252000 | 12 | 20.4 | 282000 | 3.9 | 200000 | 2.88 | 5250 | Yes
9085416 | TOSHIBA CARRIER | MMY-AP2646HT9P-UL | Non-Ducted Indoor Units | 252000 | 11.4 | 22.8 | 282000 | 3.65 | 200000 | 2.66 | 5250 | Yes
9085417 | TOSHIBA CARRIER | MMY-AP2646HT9P-UL | Ducted Indoor Units | 252000 | 12.2 | 21.6 | 282000 | 3.95 | 200000 | 2.92 | 5250 | Yes
9085448 | TOSHIBA CARRIER | MMY-AP2646HT9P-UL | Mixed Ducted and Non-Ducted Indoor Units | 252000 | 11.8 | 22.2 | 282000 | 3.8 | 200000 | 2.79 | 5250 | Yes
206331991 | TOSHIBA CARRIER | MMY-AP2886FT6P-UL | Non-Ducted Indoor Units | 276000 | 11.1 | 22.8 | 308000 | 3.45 | 216000 | 2.5 | 5750 | Yes
206331992 | TOSHIBA CARRIER | MMY-AP2886FT6P-UL | Ducted Indoor Units | 276000 | 11 | 20.2 | 308000 | 3.46 | 216000 | 2.37 | 5750 | Yes
206332092 | TOSHIBA CARRIER | MMY-AP2886FT6P-UL | Mixed Ducted and Non-Ducted Indoor Units | 276000 | 11.05 | 21.5 | 308000 | 3.45 | 216000 | 2.43 | 5750 | Yes
10612496 | TOSHIBA CARRIER | MMY-AP2886FT6P-UL | Mixed Ducted and Non-Ducted Indoor Units | 276000 | 11.05 | 21.5 | 308000 | 3.45 | 216000 | 2.43 | 5750 | Yes
10612603 | TOSHIBA CARRIER | MMY-AP2886FT6P-UL | Non-Ducted Indoor Units | 276000 | 11.1 | 22.8 | 308000 | 3.45 | 216000 | 2.5 | 5750 | Yes
10612604 | TOSHIBA CARRIER | MMY-AP2886FT6P-UL | Ducted Indoor Units | 276000 | 11 | 20.2 | 308000 | 3.46 | 216000 | 2.37 | 5750 | Yes
9122958 | TOSHIBA CARRIER | MMY-AP2886FT6P-UL | Non-Ducted Indoor Units | 276000 | 11.4 | 23.5 | 308000 | 3.45 | 216000 | 2.5 | 5750 | Yes
9123001 | TOSHIBA CARRIER | MMY-AP2886FT6P-UL | Ducted Indoor Units | 276000 | 11.5 | 22 | 308000 | 3.5 | 216000 | 2.4 | 5750 | Yes
9123053 | TOSHIBA CARRIER | MMY-AP2886FT6P-UL | Mixed Ducted and Non-Ducted Indoor Units | 276000 | 11.45 | 22.75 | 308000 | 3.47 | 216000 | 2.45 | 5750 | Yes
206331993 | TOSHIBA CARRIER | MMY-AP2886FT9P-UL | Non-Ducted Indoor Units | 276000 | 11.1 | 22.8 | 308000 | 3.45 | 216000 | 2.5 | 5750 | Yes
206331994 | TOSHIBA CARRIER | MMY-AP2886FT9P-UL | Ducted Indoor Units | 276000 | 11 | 20.2 | 308000 | 3.46 | 216000 | 2.37 | 5750 | Yes
206332093 | TOSHIBA CARRIER | MMY-AP2886FT9P-UL | Mixed Ducted and Non-Ducted Indoor Units | 276000 | 11.05 | 21.5 | 308000 | 3.45 | 216000 | 2.43 | 5750 | Yes
10612497 | TOSHIBA CARRIER | MMY-AP2886FT9P-UL | Mixed Ducted and Non-Ducted Indoor Units | 276000 | 11.05 | 21.5 | 308000 | 3.45 | 216000 | 2.43 | 5750 | Yes
10612605 | TOSHIBA CARRIER | MMY-AP2886FT9P-UL | Non-Ducted Indoor Units | 276000 | 11.1 | 22.8 | 308000 | 3.45 | 216000 | 2.5 | 5750 | Yes
10612606 | TOSHIBA CARRIER | MMY-AP2886FT9P-UL | Ducted Indoor Units | 276000 | 11 | 20.2 | 308000 | 3.46 | 216000 | 2.37 | 5750 | Yes
9123002 | TOSHIBA CARRIER | MMY-AP2886FT9P-UL | Non-Ducted Indoor Units | 276000 | 11.4 | 23.5 | 308000 | 3.45 | 216000 | 2.5 | 5750 | Yes
9123003 | TOSHIBA CARRIER | MMY-AP2886FT9P-UL | Ducted Indoor Units | 276000 | 11.5 | 22 | 308000 | 3.5 | 216000 | 2.4 | 5750 | Yes
9123054 | TOSHIBA CARRIER | MMY-AP2886FT9P-UL | Mixed Ducted and Non-Ducted Indoor Units | 276000 | 11.45 | 22.75 | 308000 | 3.47 | 216000 | 2.45 | 5750 | Yes
206332088 | TOSHIBA CARRIER | MMY-AP2886HT6P-UL | Mixed Ducted and Non-Ducted Indoor Units | 276000 | 11.2 | 21.25 | 308000 | 3.7 | 216000 | 2.76 | 5750 | Yes
206331770 | TOSHIBA CARRIER | MMY-AP2886HT6P-UL | Non-Ducted Indoor Units | 276000 | 11.1 | 22.5 | 308000 | 3.6 | 216000 | 2.65 | 5750 | Yes
206331771 | TOSHIBA CARRIER | MMY-AP2886HT6P-UL | Ducted Indoor Units | 276000 | 11.3 | 20 | 308000 | 3.81 | 216000 | 2.88 | 5750 | Yes
10612492 | TOSHIBA CARRIER | MMY-AP2886HT6P-UL | Mixed Ducted and Non-Ducted Indoor Units | 276000 | 11.2 | 21.25 | 308000 | 3.7 | 216000 | 2.76 | 5750 | Yes
10612417 | TOSHIBA CARRIER | MMY-AP2886HT6P-UL | Non-Ducted Indoor Units | 276000 | 11.1 | 22.5 | 308000 | 3.6 | 216000 | 2.65 | 5750 | Yes
10612418 | TOSHIBA CARRIER | MMY-AP2886HT6P-UL | Ducted Indoor Units | 276000 | 11.3 | 20 | 308000 | 3.81 | 216000 | 2.88 | 5750 | Yes
8989561 | TOSHIBA CARRIER | MMY-AP2886HT6P-UL | Non-Ducted Indoor Units | 276000 | 11.1 | 22.5 | 308000 | 3.6 | 216000 | 2.65 | 5750 | Yes
8989577 | TOSHIBA CARRIER | MMY-AP2886HT6P-UL | Ducted Indoor Units | 276000 | 11.5 | 21.2 | 308000 | 3.85 | 216000 | 2.92 | 5750 | Yes
8989618 | TOSHIBA CARRIER | MMY-AP2886HT6P-UL | Mixed Ducted and Non-Ducted Indoor Units | 276000 | 11.3 | 21.85 | 308000 | 3.72 | 216000 | 2.78 | 5750 | Yes
206331927 | TOSHIBA CARRIER | MMY-AP2886HT9P-UL | Non-Ducted Indoor Units | 276000 | 11.1 | 22.5 | 308000 | 3.6 | 216000 | 2.65 | 5750 | Yes
206331928 | TOSHIBA CARRIER | MMY-AP2886HT9P-UL | Ducted Indoor Units | 276000 | 11.3 | 20 | 308000 | 3.81 | 216000 | 2.88 | 5750 | Yes
206332089 | TOSHIBA CARRIER | MMY-AP2886HT9P-UL | Mixed Ducted and Non-Ducted Indoor Units | 276000 | 11.2 | 21.25 | 308000 | 3.7 | 216000 | 2.76 | 5750 | Yes
10612493 | TOSHIBA CARRIER | MMY-AP2886HT9P-UL | Mixed Ducted and Non-Ducted Indoor Units | 276000 | 11.2 | 21.25 | 308000 | 3.7 | 216000 | 2.76 | 5750 | Yes
10612419 | TOSHIBA CARRIER | MMY-AP2886HT9P-UL | Non-Ducted Indoor Units | 276000 | 11.1 | 22.5 | 308000 | 3.6 | 216000 | 2.65 | 5750 | Yes
10612420 | TOSHIBA CARRIER | MMY-AP2886HT9P-UL | Ducted Indoor Units | 276000 | 11.3 | 20 | 308000 | 3.81 | 216000 | 2.88 | 5750 | Yes
9085418 | TOSHIBA CARRIER | MMY-AP2886HT9P-UL | Non-Ducted Indoor Units | 276000 | 11.1 | 22.5 | 308000 | 3.6 | 216000 | 2.65 | 5750 | Yes
9085419 | TOSHIBA CARRIER | MMY-AP2886HT9P-UL | Ducted Indoor Units | 276000 | 11.5 | 21.2 | 308000 | 3.85 | 216000 | 2.92 | 5750 | Yes
9085449 | TOSHIBA CARRIER | MMY-AP2886HT9P-UL | Mixed Ducted and Non-Ducted Indoor Units | 276000 | 11.3 | 21.85 | 308000 | 3.72 | 216000 | 2.78 | 5750 | Yes
206331995 | TOSHIBA CARRIER | MMY-AP288S6FT6P-UL | Non-Ducted Indoor Units | 276000 | 10.3 | 22.4 | 308000 | 3.35 | 216000 | 2.35 | 5750 | Yes
206331996 | TOSHIBA CARRIER | MMY-AP288S6FT6P-UL | Ducted Indoor Units | 276000 | 9.8 | 19.7 | 308000 | 3.37 | 216000 | 2.32 | 5750 | Yes
206332094 | TOSHIBA CARRIER | MMY-AP288S6FT6P-UL | Mixed Ducted and Non-Ducted Indoor Units | 276000 | 10.05 | 21.05 | 308000 | 3.36 | 216000 | 2.33 | 5750 | Yes
10612498 | TOSHIBA CARRIER | MMY-AP288S6FT6P-UL | Mixed Ducted and Non-Ducted Indoor Units | 276000 | 10.05 | 21.05 | 308000 | 3.36 | 216000 | 2.33 | 5750 | Yes
10612607 | TOSHIBA CARRIER | MMY-AP288S6FT6P-UL | Non-Ducted Indoor Units | 276000 | 10.3 | 22.4 | 308000 | 3.35 | 216000 | 2.35 | 5750 | Yes
10612608 | TOSHIBA CARRIER | MMY-AP288S6FT6P-UL | Ducted Indoor Units | 276000 | 9.8 | 19.7 | 308000 | 3.37 | 216000 | 2.32 | 5750 | Yes
9122959 | TOSHIBA CARRIER | MMY-AP288S6FT6P-UL | Non-Ducted Indoor Units | 276000 | 10.6 | 23 | 308000 | 3.35 | 216000 | 2.35 | 5750 | Yes
9123004 | TOSHIBA CARRIER | MMY-AP288S6FT6P-UL | Ducted Indoor Units | 276000 | 10.3 | 21.5 | 308000 | 3.4 | 216000 | 2.35 | 5750 | Yes
9123055 | TOSHIBA CARRIER | MMY-AP288S6FT6P-UL | Mixed Ducted and Non-Ducted Indoor Units | 276000 | 10.45 | 22.25 | 308000 | 3.37 | 216000 | 2.35 | 5750 | Yes
206331997 | TOSHIBA CARRIER | MMY-AP288S6FT9P-UL | Non-Ducted Indoor Units | 276000 | 10.3 | 22.4 | 308000 | 3.35 | 216000 | 2.35 | 5750 | Yes
206331998 | TOSHIBA CARRIER | MMY-AP288S6FT9P-UL | Ducted Indoor Units | 276000 | 9.8 | 19.7 | 308000 | 3.37 | 216000 | 2.32 | 5750 | Yes
206332095 | TOSHIBA CARRIER | MMY-AP288S6FT9P-UL | Mixed Ducted and Non-Ducted Indoor Units | 276000 | 10.05 | 21.05 | 308000 | 3.36 | 216000 | 2.33 | 5750 | Yes
10612499 | TOSHIBA CARRIER | MMY-AP288S6FT9P-UL | Mixed Ducted and Non-Ducted Indoor Units | 276000 | 10.05 | 21.05 | 308000 | 3.36 | 216000 | 2.33 | 5750 | Yes
10612609 | TOSHIBA CARRIER | MMY-AP288S6FT9P-UL | Non-Ducted Indoor Units | 276000 | 10.3 | 22.4 | 308000 | 3.35 | 216000 | 2.35 | 5750 | Yes
10612610 | TOSHIBA CARRIER | MMY-AP288S6FT9P-UL | Ducted Indoor Units | 276000 | 9.8 | 19.7 | 308000 | 3.37 | 216000 | 2.32 | 5750 | Yes
9123005 | TOSHIBA CARRIER | MMY-AP288S6FT9P-UL | Non-Ducted Indoor Units | 276000 | 10.6 | 23 | 308000 | 3.35 | 216000 | 2.35 | 5750 | Yes
9123006 | TOSHIBA CARRIER | MMY-AP288S6FT9P-UL | Ducted Indoor Units | 276000 | 10.3 | 21.5 | 308000 | 3.4 | 216000 | 2.35 | 5750 | Yes
9123056 | TOSHIBA CARRIER | MMY-AP288S6FT9P-UL | Mixed Ducted and Non-Ducted Indoor Units | 276000 | 10.45 | 22.25 | 308000 | 3.37 | 216000 | 2.35 | 5750 | Yes
206331772 | TOSHIBA CARRIER | MMY-AP288S6HT6P-UL | Non-Ducted Indoor Units | 276000 | 10.9 | 22.2 | 308000 | 3.5 | 216000 | 2.58 | 5750 | Yes
206331773 | TOSHIBA CARRIER | MMY-AP288S6HT6P-UL | Ducted Indoor Units | 276000 | 11.2 | 19.6 | 308000 | 3.76 | 216000 | 2.8 | 5750 | Yes
206332090 | TOSHIBA CARRIER | MMY-AP288S6HT6P-UL | Mixed Ducted and Non-Ducted Indoor Units | 276000 | 11.05 | 20.9 | 308000 | 3.63 | 216000 | 2.69 | 5750 | Yes
10612494 | TOSHIBA CARRIER | MMY-AP288S6HT6P-UL | Mixed Ducted and Non-Ducted Indoor Units | 276000 | 11.05 | 20.9 | 308000 | 3.63 | 216000 | 2.69 | 5750 | Yes
10612421 | TOSHIBA CARRIER | MMY-AP288S6HT6P-UL | Non-Ducted Indoor Units | 276000 | 10.9 | 22.2 | 308000 | 3.5 | 216000 | 2.58 | 5750 | Yes
10612422 | TOSHIBA CARRIER | MMY-AP288S6HT6P-UL | Ducted Indoor Units | 276000 | 11.2 | 19.6 | 308000 | 3.76 | 216000 | 2.8 | 5750 | Yes
8989562 | TOSHIBA CARRIER | MMY-AP288S6HT6P-UL | Non-Ducted Indoor Units | 276000 | 10.9 | 22.2 | 308000 | 3.5 | 216000 | 2.58 | 5750 | Yes
8989578 | TOSHIBA CARRIER | MMY-AP288S6HT6P-UL | Ducted Indoor Units | 276000 | 11.4 | 20.8 | 308000 | 3.8 | 216000 | 2.83 | 5750 | Yes
8989619 | TOSHIBA CARRIER | MMY-AP288S6HT6P-UL | Mixed Ducted and Non-Ducted Indoor Units | 276000 | 11.15 | 21.5 | 308000 | 3.65 | 216000 | 2.7 | 5750 | Yes
206331929 | TOSHIBA CARRIER | MMY-AP288S6HT9P-UL | Non-Ducted Indoor Units | 276000 | 10.9 | 22.2 | 308000 | 3.5 | 216000 | 2.58 | 5750 | Yes
206331930 | TOSHIBA CARRIER | MMY-AP288S6HT9P-UL | Ducted Indoor Units | 276000 | 11.2 | 19.6 | 308000 | 3.76 | 216000 | 2.8 | 5750 | Yes
206332091 | TOSHIBA CARRIER | MMY-AP288S6HT9P-UL | Mixed Ducted and Non-Ducted Indoor Units | 276000 | 11.05 | 20.9 | 308000 | 3.63 | 216000 | 2.69 | 5750 | Yes
10612495 | TOSHIBA CARRIER | MMY-AP288S6HT9P-UL | Mixed Ducted and Non-Ducted Indoor Units | 276000 | 11.05 | 20.9 | 308000 | 3.63 | 216000 | 2.69 | 5750 | Yes
10612423 | TOSHIBA CARRIER | MMY-AP288S6HT9P-UL | Non-Ducted Indoor Units | 276000 | 10.9 | 22.2 | 308000 | 3.5 | 216000 | 2.58 | 5750 | Yes
10612424 | TOSHIBA CARRIER | MMY-AP288S6HT9P-UL | Ducted Indoor Units | 276000 | 11.2 | 19.6 | 308000 | 3.76 | 216000 | 2.8 | 5750 | Yes
9085420 | TOSHIBA CARRIER | MMY-AP288S6HT9P-UL | Non-Ducted Indoor Units | 276000 | 10.9 | 22.2 | 308000 | 3.5 | 216000 | 2.58 | 5750 | Yes
9085421 | TOSHIBA CARRIER | MMY-AP288S6HT9P-UL | Ducted Indoor Units | 276000 | 11.4 | 20.8 | 308000 | 3.8 | 216000 | 2.83 | 5750 | Yes
9085450 | TOSHIBA CARRIER | MMY-AP288S6HT9P-UL | Mixed Ducted and Non-Ducted Indoor Units | 276000 | 11.15 | 21.5 | 308000 | 3.65 | 216000 | 2.7 | 5750 | Yes
206331999 | TOSHIBA CARRIER | MMY-AP3126FT6P-UL | Non-Ducted Indoor Units | 298000 | 10.3 | 22.1 | 334000 | 3.3 | 236000 | 2.4 | 6207.5 | Yes
10612611 | TOSHIBA CARRIER | MMY-AP3126FT6P-UL | Non-Ducted Indoor Units | 298000 | 10.3 | 22.1 | 334000 | 3.3 | 236000 | 2.4 | 6207.5 | Yes
9122960 | TOSHIBA CARRIER | MMY-AP3126FT6P-UL | Non-Ducted Indoor Units | 298000 | 10.6 | 22.7 | 334000 | 3.3 | 236000 | 2.4 | 6207.5 | Yes
9123007 | TOSHIBA CARRIER | MMY-AP3126FT6P-UL | Ducted Indoor Units | 298000 | 10.5 | 21.5 | 334000 | 3.32 | 236000 | 2.35 | 6207.5 | Yes
9123057 | TOSHIBA CARRIER | MMY-AP3126FT6P-UL | Mixed Ducted and Non-Ducted Indoor Units | 298000 | 10.55 | 22.1 | 334000 | 3.31 | 236000 | 2.37 | 6207.5 | Yes
206332001 | TOSHIBA CARRIER | MMY-AP3126FT9P-UL | Non-Ducted Indoor Units | 298000 | 10.3 | 22.1 | 334000 | 3.3 | 236000 | 2.4 | 6207.5 | Yes
10612613 | TOSHIBA CARRIER | MMY-AP3126FT9P-UL | Non-Ducted Indoor Units | 298000 | 10.3 | 22.1 | 334000 | 3.3 | 236000 | 2.4 | 6207.5 | Yes
9123008 | TOSHIBA CARRIER | MMY-AP3126FT9P-UL | Non-Ducted Indoor Units | 298000 | 10.6 | 22.7 | 334000 | 3.3 | 236000 | 2.4 | 6207.5 | Yes
9123009 | TOSHIBA CARRIER | MMY-AP3126FT9P-UL | Ducted Indoor Units | 298000 | 10.5 | 21.5 | 334000 | 3.32 | 236000 | 2.35 | 6207.5 | Yes
9123058 | TOSHIBA CARRIER | MMY-AP3126FT9P-UL | Mixed Ducted and Non-Ducted Indoor Units | 298000 | 10.55 | 22.1 | 334000 | 3.31 | 236000 | 2.37 | 6207.5 | Yes
206331774 | TOSHIBA CARRIER | MMY-AP3126HT6P-UL | Non-Ducted Indoor Units | 298000 | 10.4 | 22.1 | 334000 | 3.42 | 236000 | 2.6 | 6207.5 | Yes
206331775 | TOSHIBA CARRIER | MMY-AP3126HT6P-UL | Ducted Indoor Units | 298000 | 10.8 | 19.7 | 334000 | 3.66 | 236000 | 2.72 | 6207.5 | Yes
206332096 | TOSHIBA CARRIER | MMY-AP3126HT6P-UL | Mixed Ducted and Non-Ducted Indoor Units | 298000 | 10.6 | 20.9 | 334000 | 3.54 | 236000 | 2.66 | 6207.5 | Yes
10612500 | TOSHIBA CARRIER | MMY-AP3126HT6P-UL | Mixed Ducted and Non-Ducted Indoor Units | 298000 | 10.6 | 20.9 | 334000 | 3.54 | 236000 | 2.66 | 6207.5 | Yes
10612425 | TOSHIBA CARRIER | MMY-AP3126HT6P-UL | Non-Ducted Indoor Units | 298000 | 10.4 | 22.1 | 334000 | 3.42 | 236000 | 2.6 | 6207.5 | Yes
10612426 | TOSHIBA CARRIER | MMY-AP3126HT6P-UL | Ducted Indoor Units | 298000 | 10.8 | 19.7 | 334000 | 3.66 | 236000 | 2.72 | 6207.5 | Yes
8989563 | TOSHIBA CARRIER | MMY-AP3126HT6P-UL | Non-Ducted Indoor Units | 298000 | 10.4 | 22.1 | 334000 | 3.42 | 236000 | 2.6 | 6207.5 | Yes
8989579 | TOSHIBA CARRIER | MMY-AP3126HT6P-UL | Ducted Indoor Units | 298000 | 11 | 20.9 | 334000 | 3.7 | 236000 | 2.75 | 6207.5 | Yes
8989620 | TOSHIBA CARRIER | MMY-AP3126HT6P-UL | Mixed Ducted and Non-Ducted Indoor Units | 298000 | 10.7 | 21.5 | 334000 | 3.56 | 236000 | 2.67 | 6207.5 | Yes
206331931 | TOSHIBA CARRIER | MMY-AP3126HT9P-UL | Non-Ducted Indoor Units | 298000 | 10.4 | 22.1 | 334000 | 3.42 | 236000 | 2.6 | 6207.5 | Yes
206331932 | TOSHIBA CARRIER | MMY-AP3126HT9P-UL | Ducted Indoor Units | 298000 | 10.8 | 19.7 | 334000 | 3.66 | 236000 | 2.72 | 6207.5 | Yes
206332097 | TOSHIBA CARRIER | MMY-AP3126HT9P-UL | Mixed Ducted and Non-Ducted Indoor Units | 298000 | 10.6 | 20.9 | 334000 | 3.54 | 236000 | 2.66 | 6207.5 | Yes
10612501 | TOSHIBA CARRIER | MMY-AP3126HT9P-UL | Mixed Ducted and Non-Ducted Indoor Units | 298000 | 10.6 | 20.9 | 334000 | 3.54 | 236000 | 2.66 | 6207.5 | Yes
10612427 | TOSHIBA CARRIER | MMY-AP3126HT9P-UL | Non-Ducted Indoor Units | 298000 | 10.4 | 22.1 | 334000 | 3.42 | 236000 | 2.6 | 6207.5 | Yes
10612428 | TOSHIBA CARRIER | MMY-AP3126HT9P-UL | Ducted Indoor Units | 298000 | 10.8 | 19.7 | 334000 | 3.66 | 236000 | 2.72 | 6207.5 | Yes
9085422 | TOSHIBA CARRIER | MMY-AP3126HT9P-UL | Non-Ducted Indoor Units | 298000 | 10.4 | 22.1 | 334000 | 3.42 | 236000 | 2.6 | 6207.5 | Yes
9085423 | TOSHIBA CARRIER | MMY-AP3126HT9P-UL | Ducted Indoor Units | 298000 | 11 | 20.9 | 334000 | 3.7 | 236000 | 2.75 | 6207.5 | Yes
9085451 | TOSHIBA CARRIER | MMY-AP3126HT9P-UL | Mixed Ducted and Non-Ducted Indoor Units | 298000 | 10.7 | 21.5 | 334000 | 3.56 | 236000 | 2.67 | 6207.5 | Yes
206332003 | TOSHIBA CARRIER | MMY-AP3366FT6P-UL | Non-Ducted Indoor Units | 320000 | 10.7 | 23.9 | 360000 | 3.4 | 268000 | 2.4 | 6667.5 | Yes
206332004 | TOSHIBA CARRIER | MMY-AP3366FT6P-UL | Ducted Indoor Units | 320000 | 10.2 | 20.7 | 360000 | 3.32 | 268000 | 2.38 | 6667.5 | Yes
206332102 | TOSHIBA CARRIER | MMY-AP3366FT6P-UL | Mixed Ducted and Non-Ducted Indoor Units | 320000 | 10.45 | 22.3 | 360000 | 3.36 | 268000 | 2.39 | 6667.5 | Yes
10612506 | TOSHIBA CARRIER | MMY-AP3366FT6P-UL | Mixed Ducted and Non-Ducted Indoor Units | 320000 | 10.45 | 22.3 | 360000 | 3.36 | 268000 | 2.39 | 6667.5 | Yes
10612615 | TOSHIBA CARRIER | MMY-AP3366FT6P-UL | Non-Ducted Indoor Units | 320000 | 10.7 | 23.9 | 360000 | 3.4 | 268000 | 2.4 | 6667.5 | Yes
10612616 | TOSHIBA CARRIER | MMY-AP3366FT6P-UL | Ducted Indoor Units | 320000 | 10.2 | 20.7 | 360000 | 3.32 | 268000 | 2.38 | 6667.5 | Yes
9122961 | TOSHIBA CARRIER | MMY-AP3366FT6P-UL | Non-Ducted Indoor Units | 320000 | 11 | 24.6 | 360000 | 3.4 | 268000 | 2.4 | 6667.5 | Yes
9123010 | TOSHIBA CARRIER | MMY-AP3366FT6P-UL | Ducted Indoor Units | 320000 | 10.7 | 22.5 | 360000 | 3.35 | 268000 | 2.4 | 6667.5 | Yes
9123059 | TOSHIBA CARRIER | MMY-AP3366FT6P-UL | Mixed Ducted and Non-Ducted Indoor Units | 320000 | 10.85 | 23.55 | 360000 | 3.37 | 268000 | 2.4 | 6667.5 | Yes
206332005 | TOSHIBA CARRIER | MMY-AP3366FT9P-UL | Non-Ducted Indoor Units | 320000 | 10.7 | 23.9 | 360000 | 3.4 | 268000 | 2.4 | 6667.5 | Yes
206332006 | TOSHIBA CARRIER | MMY-AP3366FT9P-UL | Ducted Indoor Units | 320000 | 10.2 | 20.7 | 360000 | 3.32 | 268000 | 2.38 | 6667.5 | Yes
206332103 | TOSHIBA CARRIER | MMY-AP3366FT9P-UL | Mixed Ducted and Non-Ducted Indoor Units | 320000 | 10.45 | 22.3 | 360000 | 3.36 | 268000 | 2.39 | 6667.5 | Yes
10612507 | TOSHIBA CARRIER | MMY-AP3366FT9P-UL | Mixed Ducted and Non-Ducted Indoor Units | 320000 | 10.45 | 22.3 | 360000 | 3.36 | 268000 | 2.39 | 6667.5 | Yes
10612617 | TOSHIBA CARRIER | MMY-AP3366FT9P-UL | Non-Ducted Indoor Units | 320000 | 10.7 | 23.9 | 360000 | 3.4 | 268000 | 2.4 | 6667.5 | Yes
10612618 | TOSHIBA CARRIER | MMY-AP3366FT9P-UL | Ducted Indoor Units | 320000 | 10.2 | 20.7 | 360000 | 3.32 | 268000 | 2.38 | 6667.5 | Yes
9123011 | TOSHIBA CARRIER | MMY-AP3366FT9P-UL | Non-Ducted Indoor Units | 320000 | 11 | 24.6 | 360000 | 3.4 | 268000 | 2.4 | 6667.5 | Yes
9123012 | TOSHIBA CARRIER | MMY-AP3366FT9P-UL | Ducted Indoor Units | 320000 | 10.7 | 22.5 | 360000 | 3.35 | 268000 | 2.4 | 6667.5 | Yes
9123060 | TOSHIBA CARRIER | MMY-AP3366FT9P-UL | Mixed Ducted and Non-Ducted Indoor Units | 320000 | 10.85 | 23.55 | 360000 | 3.37 | 268000 | 2.4 | 6667.5 | Yes
206331776 | TOSHIBA CARRIER | MMY-AP3366HT6P-UL | Non-Ducted Indoor Units | 320000 | 10.3 | 22 | 360000 | 3.35 | 268000 | 2.46 | 6667.5 | Yes
206331777 | TOSHIBA CARRIER | MMY-AP3366HT6P-UL | Ducted Indoor Units | 320000 | 10.4 | 19.6 | 360000 | 3.49 | 268000 | 2.57 | 6667.5 | Yes
206332100 | TOSHIBA CARRIER | MMY-AP3366HT6P-UL | Mixed Ducted and Non-Ducted Indoor Units | 320000 | 10.35 | 20.8 | 360000 | 3.42 | 268000 | 2.51 | 6667.5 | Yes
10612504 | TOSHIBA CARRIER | MMY-AP3366HT6P-UL | Mixed Ducted and Non-Ducted Indoor Units | 320000 | 10.35 | 20.8 | 360000 | 3.42 | 268000 | 2.51 | 6667.5 | Yes
10612429 | TOSHIBA CARRIER | MMY-AP3366HT6P-UL | Non-Ducted Indoor Units | 320000 | 10.3 | 22 | 360000 | 3.35 | 268000 | 2.46 | 6667.5 | Yes
10612430 | TOSHIBA CARRIER | MMY-AP3366HT6P-UL | Ducted Indoor Units | 320000 | 10.4 | 19.6 | 360000 | 3.49 | 268000 | 2.57 | 6667.5 | Yes
8989564 | TOSHIBA CARRIER | MMY-AP3366HT6P-UL | Non-Ducted Indoor Units | 320000 | 10.3 | 22 | 360000 | 3.35 | 268000 | 2.46 | 6667.5 | Yes
8989580 | TOSHIBA CARRIER | MMY-AP3366HT6P-UL | Ducted Indoor Units | 320000 | 10.6 | 20.7 | 360000 | 3.52 | 268000 | 2.6 | 6667.5 | Yes
8989621 | TOSHIBA CARRIER | MMY-AP3366HT6P-UL | Mixed Ducted and Non-Ducted Indoor Units | 320000 | 10.45 | 21.35 | 360000 | 3.43 | 268000 | 2.53 | 6667.5 | Yes
206331933 | TOSHIBA CARRIER | MMY-AP3366HT9P-UL | Non-Ducted Indoor Units | 320000 | 10.3 | 22 | 360000 | 3.35 | 268000 | 2.46 | 6667.5 | Yes
206331934 | TOSHIBA CARRIER | MMY-AP3366HT9P-UL | Ducted Indoor Units | 320000 | 10.4 | 19.6 | 360000 | 3.49 | 268000 | 2.57 | 6667.5 | Yes
206332101 | TOSHIBA CARRIER | MMY-AP3366HT9P-UL | Mixed Ducted and Non-Ducted Indoor Units | 320000 | 10.35 | 20.8 | 360000 | 3.42 | 268000 | 2.51 | 6667.5 | Yes
10612505 | TOSHIBA CARRIER | MMY-AP3366HT9P-UL | Mixed Ducted and Non-Ducted Indoor Units | 320000 | 10.35 | 20.8 | 360000 | 3.42 | 268000 | 2.51 | 6667.5 | Yes
10612431 | TOSHIBA CARRIER | MMY-AP3366HT9P-UL | Non-Ducted Indoor Units | 320000 | 10.3 | 22 | 360000 | 3.35 | 268000 | 2.46 | 6667.5 | Yes
10612432 | TOSHIBA CARRIER | MMY-AP3366HT9P-UL | Ducted Indoor Units | 320000 | 10.4 | 19.6 | 360000 | 3.49 | 268000 | 2.57 | 6667.5 | Yes
9085424 | TOSHIBA CARRIER | MMY-AP3366HT9P-UL | Non-Ducted Indoor Units | 320000 | 10.3 | 22 | 360000 | 3.35 | 268000 | 2.46 | 6667.5 | Yes
9085425 | TOSHIBA CARRIER | MMY-AP3366HT9P-UL | Ducted Indoor Units | 320000 | 10.6 | 20.7 | 360000 | 3.52 | 268000 | 2.6 | 6667.5 | Yes
9085452 | TOSHIBA CARRIER | MMY-AP3366HT9P-UL | Mixed Ducted and Non-Ducted Indoor Units | 320000 | 10.45 | 21.35 | 360000 | 3.43 | 268000 | 2.53 | 6667.5 | Yes
206332011 | TOSHIBA CARRIER | MMY-AP3606FT6P-UL | Non-Ducted Indoor Units | 342000 | 9.7 | 23.3 | 386000 | 3.3 | 284000 | 2.35 | 7125 | Yes
206332108 | TOSHIBA CARRIER | MMY-AP3606FT6P-UL | Mixed Ducted and Non-Ducted Indoor Units | 342000 | 9.6 | 21.75 | 386000 | 3.33 | 284000 | 2.31 | 7125 | Yes
10612512 | TOSHIBA CARRIER | MMY-AP3606FT6P-UL | Mixed Ducted and Non-Ducted Indoor Units | 342000 | 9.6 | 21.75 | 386000 | 3.33 | 284000 | 2.31 | 7125 | Yes
10612623 | TOSHIBA CARRIER | MMY-AP3606FT6P-UL | Non-Ducted Indoor Units | 342000 | 9.7 | 23.3 | 386000 | 3.3 | 284000 | 2.35 | 7125 | Yes
9122963 | TOSHIBA CARRIER | MMY-AP3606FT6P-UL | Non-Ducted Indoor Units | 342000 | 10 | 24 | 386000 | 3.3 | 284000 | 2.35 | 7125 | Yes
9123016 | TOSHIBA CARRIER | MMY-AP3606FT6P-UL | Ducted Indoor Units | 342000 | 10 | 22 | 386000 | 3.4 | 284000 | 2.3 | 7125 | Yes
9123063 | TOSHIBA CARRIER | MMY-AP3606FT6P-UL | Mixed Ducted and Non-Ducted Indoor Units | 342000 | 10 | 23 | 386000 | 3.35 | 284000 | 2.32 | 7125 | Yes
206332013 | TOSHIBA CARRIER | MMY-AP3606FT9P-UL | Non-Ducted Indoor Units | 342000 | 9.7 | 23.3 | 386000 | 3.3 | 284000 | 2.35 | 7125 | Yes
206332109 | TOSHIBA CARRIER | MMY-AP3606FT9P-UL | Mixed Ducted and Non-Ducted Indoor Units | 342000 | 9.6 | 21.75 | 386000 | 3.33 | 284000 | 2.31 | 7125 | Yes
10612513 | TOSHIBA CARRIER | MMY-AP3606FT9P-UL | Mixed Ducted and Non-Ducted Indoor Units | 342000 | 9.6 | 21.75 | 386000 | 3.33 | 284000 | 2.31 | 7125 | Yes
10612625 | TOSHIBA CARRIER | MMY-AP3606FT9P-UL | Non-Ducted Indoor Units | 342000 | 9.7 | 23.3 | 386000 | 3.3 | 284000 | 2.35 | 7125 | Yes
9123017 | TOSHIBA CARRIER | MMY-AP3606FT9P-UL | Non-Ducted Indoor Units | 342000 | 10 | 24 | 386000 | 3.3 | 284000 | 2.35 | 7125 | Yes
9123018 | TOSHIBA CARRIER | MMY-AP3606FT9P-UL | Ducted Indoor Units | 342000 | 10 | 22 | 386000 | 3.4 | 284000 | 2.3 | 7125 | Yes
9123064 | TOSHIBA CARRIER | MMY-AP3606FT9P-UL | Mixed Ducted and Non-Ducted Indoor Units | 342000 | 10 | 23 | 386000 | 3.35 | 284000 | 2.32 | 7125 | Yes
206331778 | TOSHIBA CARRIER | MMY-AP3606HT6P-UL | Non-Ducted Indoor Units | 342000 | 11.6 | 22.4 | 384000 | 3.52 | 284000 | 2.58 | 7125 | Yes
206331779 | TOSHIBA CARRIER | MMY-AP3606HT6P-UL | Ducted Indoor Units | 342000 | 11.8 | 20.3 | 384000 | 3.66 | 284000 | 2.72 | 7125 | Yes
206332106 | TOSHIBA CARRIER | MMY-AP3606HT6P-UL | Mixed Ducted and Non-Ducted Indoor Units | 342000 | 11.7 | 21.35 | 384000 | 3.59 | 284000 | 2.65 | 7125 | Yes
10612510 | TOSHIBA CARRIER | MMY-AP3606HT6P-UL | Mixed Ducted and Non-Ducted Indoor Units | 342000 | 11.7 | 21.35 | 384000 | 3.59 | 284000 | 2.65 | 7125 | Yes
10612433 | TOSHIBA CARRIER | MMY-AP3606HT6P-UL | Non-Ducted Indoor Units | 342000 | 11.6 | 22.4 | 384000 | 3.52 | 284000 | 2.58 | 7125 | Yes
10612434 | TOSHIBA CARRIER | MMY-AP3606HT6P-UL | Ducted Indoor Units | 342000 | 11.8 | 20.3 | 384000 | 3.66 | 284000 | 2.72 | 7125 | Yes
8989565 | TOSHIBA CARRIER | MMY-AP3606HT6P-UL | Non-Ducted Indoor Units | 342000 | 11.6 | 22.4 | 386000 | 3.52 | 284000 | 2.58 | 7125 | Yes
8989623 | TOSHIBA CARRIER | MMY-AP3606HT6P-UL | Ducted Indoor Units | 342000 | 12 | 21.4 | 386000 | 3.7 | 284000 | 2.75 | 7125 | Yes
8989629 | TOSHIBA CARRIER | MMY-AP3606HT6P-UL | Mixed Ducted and Non-Ducted Indoor Units | 342000 | 11.8 | 21.9 | 386000 | 3.61 | 284000 | 2.66 | 7125 | Yes
206331935 | TOSHIBA CARRIER | MMY-AP3606HT9P-UL | Non-Ducted Indoor Units | 342000 | 11.6 | 22.4 | 384000 | 3.52 | 284000 | 2.58 | 7125 | Yes
206331936 | TOSHIBA CARRIER | MMY-AP3606HT9P-UL | Ducted Indoor Units | 342000 | 11.8 | 20.3 | 384000 | 3.66 | 284000 | 2.72 | 7125 | Yes
206332107 | TOSHIBA CARRIER | MMY-AP3606HT9P-UL | Mixed Ducted and Non-Ducted Indoor Units | 342000 | 11.7 | 21.35 | 384000 | 3.59 | 284000 | 2.65 | 7125 | Yes
10612511 | TOSHIBA CARRIER | MMY-AP3606HT9P-UL | Mixed Ducted and Non-Ducted Indoor Units | 342000 | 11.7 | 21.35 | 384000 | 3.59 | 284000 | 2.65 | 7125 | Yes
10612435 | TOSHIBA CARRIER | MMY-AP3606HT9P-UL | Non-Ducted Indoor Units | 342000 | 11.6 | 22.4 | 384000 | 3.52 | 284000 | 2.58 | 7125 | Yes
10612436 | TOSHIBA CARRIER | MMY-AP3606HT9P-UL | Ducted Indoor Units | 342000 | 11.8 | 20.3 | 384000 | 3.66 | 284000 | 2.72 | 7125 | Yes
9085426 | TOSHIBA CARRIER | MMY-AP3606HT9P-UL | Non-Ducted Indoor Units | 342000 | 11.6 | 22.4 | 386000 | 3.52 | 284000 | 2.58 | 7125 | Yes
9085427 | TOSHIBA CARRIER | MMY-AP3606HT9P-UL | Ducted Indoor Units | 342000 | 12 | 21.4 | 386000 | 3.7 | 284000 | 2.75 | 7125 | Yes
9085453 | TOSHIBA CARRIER | MMY-AP3606HT9P-UL | Mixed Ducted and Non-Ducted Indoor Units | 342000 | 11.8 | 21.9 | 386000 | 3.61 | 284000 | 2.66 | 7125 | Yes
9123019 | TOSHIBA CARRIER | MMY-AP3846FT6P-UL | Ducted Indoor Units | 366000 | 10 | 21.5 | 410000 | 3.3 | 294000 | 2.2 | 7625 | Yes
9123021 | TOSHIBA CARRIER | MMY-AP3846FT9P-UL | Ducted Indoor Units | 366000 | 10 | 21.5 | 410000 | 3.3 | 294000 | 2.2 | 7625 | Yes
206331789 | TOSHIBA CARRIER | MMY-AP3846HT6P-UL | Non-Ducted Indoor Units | 366000 | 10.6 | 21.8 | 410000 | 3.4 | 294000 | 2.55 | 7625 | Yes
206331790 | TOSHIBA CARRIER | MMY-AP3846HT6P-UL | Ducted Indoor Units | 366000 | 11 | 19.8 | 410000 | 3.55 | 294000 | 2.63 | 7625 | Yes
206332132 | TOSHIBA CARRIER | MMY-AP3846HT6P-UL | Mixed Ducted and Non-Ducted Indoor Units | 366000 | 10.8 | 20.8 | 410000 | 3.47 | 294000 | 2.59 | 7625 | Yes
10612627 | TOSHIBA CARRIER | MMY-AP3846HT6P-UL | Non-Ducted Indoor Units | 366000 | 10.6 | 21.8 | 410000 | 3.4 | 294000 | 2.55 | 7625 | Yes
10612628 | TOSHIBA CARRIER | MMY-AP3846HT6P-UL | Ducted Indoor Units | 366000 | 11 | 19.8 | 410000 | 3.55 | 294000 | 2.63 | 7625 | Yes
10612665 | TOSHIBA CARRIER | MMY-AP3846HT6P-UL | Mixed Ducted and Non-Ducted Indoor Units | 366000 | 10.8 | 20.8 | 410000 | 3.47 | 294000 | 2.59 | 7625 | Yes
8989624 | TOSHIBA CARRIER | MMY-AP3846HT6P-UL | Non-Ducted Indoor Units | 366000 | 10.6 | 21.8 | 410000 | 3.4 | 294000 | 2.55 | 7625 | Yes
8989630 | TOSHIBA CARRIER | MMY-AP3846HT6P-UL | Ducted Indoor Units | 366000 | 11.2 | 20.8 | 410000 | 3.58 | 294000 | 2.66 | 7625 | Yes
8989635 | TOSHIBA CARRIER | MMY-AP3846HT6P-UL | Mixed Ducted and Non-Ducted Indoor Units | 366000 | 10.9 | 21.3 | 410000 | 3.49 | 294000 | 2.6 | 7625 | Yes
206332015 | TOSHIBA CARRIER | MMY-AP3846HT9P-UL | Non-Ducted Indoor Units | 366000 | 10.6 | 21.8 | 410000 | 3.4 | 294000 | 2.55 | 7625 | Yes
206332016 | TOSHIBA CARRIER | MMY-AP3846HT9P-UL | Ducted Indoor Units | 366000 | 11 | 19.8 | 410000 | 3.55 | 294000 | 2.63 | 7625 | Yes
206332110 | TOSHIBA CARRIER | MMY-AP3846HT9P-UL | Mixed Ducted and Non-Ducted Indoor Units | 366000 | 10.8 | 20.8 | 410000 | 3.47 | 294000 | 2.59 | 7625 | Yes
10612514 | TOSHIBA CARRIER | MMY-AP3846HT9P-UL | Mixed Ducted and Non-Ducted Indoor Units | 366000 | 10.8 | 20.8 | 410000 | 3.47 | 294000 | 2.59 | 7625 | Yes
10612629 | TOSHIBA CARRIER | MMY-AP3846HT9P-UL | Non-Ducted Indoor Units | 366000 | 10.6 | 21.8 | 410000 | 3.4 | 294000 | 2.55 | 7625 | Yes
10612630 | TOSHIBA CARRIER | MMY-AP3846HT9P-UL | Ducted Indoor Units | 366000 | 11 | 19.8 | 410000 | 3.55 | 294000 | 2.63 | 7625 | Yes
9085428 | TOSHIBA CARRIER | MMY-AP3846HT9P-UL | Non-Ducted Indoor Units | 366000 | 10.6 | 21.8 | 410000 | 3.4 | 294000 | 2.55 | 7625 | Yes
9085429 | TOSHIBA CARRIER | MMY-AP3846HT9P-UL | Ducted Indoor Units | 366000 | 11.2 | 20.8 | 410000 | 3.58 | 294000 | 2.66 | 7625 | Yes
9085454 | TOSHIBA CARRIER | MMY-AP3846HT9P-UL | Mixed Ducted and Non-Ducted Indoor Units | 366000 | 10.9 | 21.3 | 410000 | 3.49 | 294000 | 2.6 | 7625 | Yes
9123022 | TOSHIBA CARRIER | MMY-AP4086FT6P-UL | Ducted Indoor Units | 390000 | 9.9 | 21 | 435000 | 3.3 | 310000 | 2.31 | 8125 | Yes
9123024 | TOSHIBA CARRIER | MMY-AP4086FT9P-UL | Ducted Indoor Units | 390000 | 9.9 | 21 | 435000 | 3.3 | 310000 | 2.31 | 8125 | Yes
206332031 | TOSHIBA CARRIER | MMY-AP4086HT6P-UL | Non-Ducted Indoor Units | 390000 | 10.4 | 21.4 | 436000 | 3.38 | 310000 | 2.5 | 8125 | Yes
206332032 | TOSHIBA CARRIER | MMY-AP4086HT6P-UL | Ducted Indoor Units | 390000 | 11 | 19.6 | 436000 | 3.37 | 310000 | 2.57 | 8125 | Yes
206332133 | TOSHIBA CARRIER | MMY-AP4086HT6P-UL | Mixed Ducted and Non-Ducted Indoor Units | 390000 | 10.7 | 20.5 | 436000 | 3.37 | 310000 | 2.53 | 8125 | Yes
10612635 | TOSHIBA CARRIER | MMY-AP4086HT6P-UL | Non-Ducted Indoor Units | 390000 | 10.4 | 21.4 | 435000 | 3.38 | 310000 | 2.5 | 8125 | Yes
10612636 | TOSHIBA CARRIER | MMY-AP4086HT6P-UL | Ducted Indoor Units | 390000 | 11 | 19.6 | 435000 | 3.37 | 310000 | 2.57 | 8125 | Yes
10612666 | TOSHIBA CARRIER | MMY-AP4086HT6P-UL | Mixed Ducted and Non-Ducted Indoor Units | 390000 | 10.7 | 20.5 | 434000 | 3.37 | 310000 | 2.53 | 8125 | Yes
8989625 | TOSHIBA CARRIER | MMY-AP4086HT6P-UL | Non-Ducted Indoor Units | 390000 | 10.4 | 21.4 | 435000 | 3.38 | 310000 | 2.5 | 8125 | Yes
8989631 | TOSHIBA CARRIER | MMY-AP4086HT6P-UL | Ducted Indoor Units | 390000 | 11.2 | 20.6 | 435000 | 3.4 | 310000 | 2.6 | 8125 | Yes
8989636 | TOSHIBA CARRIER | MMY-AP4086HT6P-UL | Mixed Ducted and Non-Ducted Indoor Units | 390000 | 10.8 | 21 | 434000 | 3.39 | 310000 | 2.55 | 8125 | Yes
206332033 | TOSHIBA CARRIER | MMY-AP4086HT9P-UL | Non-Ducted Indoor Units | 390000 | 10.4 | 21.4 | 436000 | 3.38 | 310000 | 2.5 | 8125 | Yes
206332034 | TOSHIBA CARRIER | MMY-AP4086HT9P-UL | Ducted Indoor Units | 390000 | 11 | 19.6 | 436000 | 3.37 | 310000 | 2.57 | 8125 | Yes
206332113 | TOSHIBA CARRIER | MMY-AP4086HT9P-UL | Mixed Ducted and Non-Ducted Indoor Units | 390000 | 10.7 | 20.5 | 436000 | 3.37 | 310000 | 2.53 | 8125 | Yes
10612517 | TOSHIBA CARRIER | MMY-AP4086HT9P-UL | Mixed Ducted and Non-Ducted Indoor Units | 390000 | 10.7 | 20.5 | 434000 | 3.37 | 310000 | 2.53 | 8125 | Yes
10612637 | TOSHIBA CARRIER | MMY-AP4086HT9P-UL | Non-Ducted Indoor Units | 390000 | 10.4 | 21.4 | 435000 | 3.38 | 310000 | 2.5 | 8125 | Yes
10612638 | TOSHIBA CARRIER | MMY-AP4086HT9P-UL | Ducted Indoor Units | 390000 | 11 | 19.6 | 435000 | 3.37 | 310000 | 2.57 | 8125 | Yes
9085430 | TOSHIBA CARRIER | MMY-AP4086HT9P-UL | Non-Ducted Indoor Units | 390000 | 10.4 | 21.4 | 435000 | 3.38 | 310000 | 2.5 | 8125 | Yes
9085431 | TOSHIBA CARRIER | MMY-AP4086HT9P-UL | Ducted Indoor Units | 390000 | 11.2 | 20.6 | 435000 | 3.4 | 310000 | 2.6 | 8125 | Yes
9085455 | TOSHIBA CARRIER | MMY-AP4086HT9P-UL | Mixed Ducted and Non-Ducted Indoor Units | 390000 | 10.8 | 21 | 434000 | 3.39 | 310000 | 2.55 | 8125 | Yes
206332035 | TOSHIBA CARRIER | MMY-AP408S6HT6P-UL | Non-Ducted Indoor Units | 390000 | 10.2 | 21 | 436000 | 3.3 | 310000 | 2.48 | 8125 | Yes
206332036 | TOSHIBA CARRIER | MMY-AP408S6HT6P-UL | Ducted Indoor Units | 390000 | 10.6 | 19.3 | 436000 | 3.32 | 310000 | 2.55 | 8125 | Yes
206332134 | TOSHIBA CARRIER | MMY-AP408S6HT6P-UL | Mixed Ducted and Non-Ducted Indoor Units | 390000 | 10.4 | 20.15 | 436000 | 3.31 | 310000 | 2.51 | 8125 | Yes
10612639 | TOSHIBA CARRIER | MMY-AP408S6HT6P-UL | Non-Ducted Indoor Units | 390000 | 10.2 | 21 | 435000 | 3.3 | 310000 | 2.48 | 8125 | Yes
10612640 | TOSHIBA CARRIER | MMY-AP408S6HT6P-UL | Ducted Indoor Units | 390000 | 10.6 | 19.3 | 435000 | 3.32 | 310000 | 2.55 | 8125 | Yes
10612667 | TOSHIBA CARRIER | MMY-AP408S6HT6P-UL | Mixed Ducted and Non-Ducted Indoor Units | 390000 | 10.4 | 20.15 | 434000 | 3.31 | 310000 | 2.51 | 8125 | Yes
8989626 | TOSHIBA CARRIER | MMY-AP408S6HT6P-UL | Non-Ducted Indoor Units | 390000 | 10.2 | 21 | 435000 | 3.3 | 310000 | 2.48 | 8125 | Yes
8989632 | TOSHIBA CARRIER | MMY-AP408S6HT6P-UL | Ducted Indoor Units | 390000 | 10.8 | 20.2 | 435000 | 3.35 | 310000 | 2.58 | 8125 | Yes
8989637 | TOSHIBA CARRIER | MMY-AP408S6HT6P-UL | Mixed Ducted and Non-Ducted Indoor Units | 390000 | 10.5 | 20.6 | 434000 | 3.32 | 310000 | 2.53 | 8125 | Yes
206332037 | TOSHIBA CARRIER | MMY-AP408S6HT9P-UL | Non-Ducted Indoor Units | 390000 | 10.2 | 21 | 436000 | 3.3 | 310000 | 2.48 | 8125 | Yes
206332038 | TOSHIBA CARRIER | MMY-AP408S6HT9P-UL | Ducted Indoor Units | 390000 | 10.6 | 19.3 | 436000 | 3.32 | 310000 | 2.55 | 8125 | Yes
206332114 | TOSHIBA CARRIER | MMY-AP408S6HT9P-UL | Mixed Ducted and Non-Ducted Indoor Units | 390000 | 10.4 | 20.15 | 436000 | 3.31 | 310000 | 2.51 | 8125 | Yes
10612518 | TOSHIBA CARRIER | MMY-AP408S6HT9P-UL | Mixed Ducted and Non-Ducted Indoor Units | 390000 | 10.4 | 20.15 | 434000 | 3.31 | 310000 | 2.51 | 8125 | Yes
10612641 | TOSHIBA CARRIER | MMY-AP408S6HT9P-UL | Non-Ducted Indoor Units | 390000 | 10.2 | 21 | 435000 | 3.3 | 310000 | 2.48 | 8125 | Yes
10612642 | TOSHIBA CARRIER | MMY-AP408S6HT9P-UL | Ducted Indoor Units | 390000 | 10.6 | 19.3 | 435000 | 3.32 | 310000 | 2.55 | 8125 | Yes
9085432 | TOSHIBA CARRIER | MMY-AP408S6HT9P-UL | Non-Ducted Indoor Units | 390000 | 10.2 | 21 | 435000 | 3.3 | 310000 | 2.48 | 8125 | Yes
9085433 | TOSHIBA CARRIER | MMY-AP408S6HT9P-UL | Ducted Indoor Units | 390000 | 10.8 | 20.2 | 435000 | 3.35 | 310000 | 2.58 | 8125 | Yes
9085456 | TOSHIBA CARRIER | MMY-AP408S6HT9P-UL | Mixed Ducted and Non-Ducted Indoor Units | 390000 | 10.5 | 20.6 | 434000 | 3.32 | 310000 | 2.53 | 8125 | Yes
206331792 | TOSHIBA CARRIER | MMY-AP4326HT6P-UL | Ducted Indoor Units | 410000 | 10.2 | 19.1 | 460000 | 3.32 | 328000 | 2.52 | 8542.5 | Yes
206332135 | TOSHIBA CARRIER | MMY-AP4326HT6P-UL | Mixed Ducted and Non-Ducted Indoor Units | 410000 | 10.1 | 20.2 | 460000 | 3.3 | 328000 | 2.5 | 8542.5 | Yes
10612648 | TOSHIBA CARRIER | MMY-AP4326HT6P-UL | Ducted Indoor Units | 410000 | 10.2 | 19.1 | 460000 | 3.32 | 328000 | 2.52 | 8542.5 | Yes
10612668 | TOSHIBA CARRIER | MMY-AP4326HT6P-UL | Mixed Ducted and Non-Ducted Indoor Units | 410000 | 10.1 | 20.2 | 460000 | 3.3 | 328000 | 2.5 | 8542.5 | Yes
8989633 | TOSHIBA CARRIER | MMY-AP4326HT6P-UL | Ducted Indoor Units | 410000 | 10.4 | 20 | 460000 | 3.35 | 328000 | 2.55 | 8542.5 | Yes
8989638 | TOSHIBA CARRIER | MMY-AP4326HT6P-UL | Mixed Ducted and Non-Ducted Indoor Units | 410000 | 10.2 | 20.65 | 460000 | 3.31 | 328000 | 2.51 | 8542.5 | Yes
206332022 | TOSHIBA CARRIER | MMY-AP4326HT9P-UL | Ducted Indoor Units | 410000 | 10.2 | 19.1 | 460000 | 3.32 | 328000 | 2.52 | 8542.5 | Yes
206332117 | TOSHIBA CARRIER | MMY-AP4326HT9P-UL | Mixed Ducted and Non-Ducted Indoor Units | 410000 | 10.1 | 20.2 | 460000 | 3.3 | 328000 | 2.5 | 8542.5 | Yes
10612521 | TOSHIBA CARRIER | MMY-AP4326HT9P-UL | Mixed Ducted and Non-Ducted Indoor Units | 410000 | 10.1 | 20.2 | 460000 | 3.3 | 328000 | 2.5 | 8542.5 | Yes
10612650 | TOSHIBA CARRIER | MMY-AP4326HT9P-UL | Ducted Indoor Units | 410000 | 10.2 | 19.1 | 460000 | 3.32 | 328000 | 2.52 | 8542.5 | Yes
9085435 | TOSHIBA CARRIER | MMY-AP4326HT9P-UL | Ducted Indoor Units | 410000 | 10.4 | 20 | 460000 | 3.35 | 328000 | 2.55 | 8542.5 | Yes
9085457 | TOSHIBA CARRIER | MMY-AP4326HT9P-UL | Mixed Ducted and Non-Ducted Indoor Units | 410000 | 10.2 | 20.65 | 460000 | 3.31 | 328000 | 2.51 | 8542.5 | Yes
6334574 | TOSHIBA CARRIER | MMY-MAP0724FT6UL | Non-Ducted Indoor Units | 69000 | 11.7 | 20.9 | 77000 | 3.46 | 55000 | 2.34 | 1437.5 | Yes
6334567 | TOSHIBA CARRIER | MMY-MAP0724FT9UL | Non-Ducted Indoor Units | 69000 | 11.7 | 21.5 | 77000 | 3.46 | 55000 | 2.34 | 1437.5 | Yes
206332027 | TOSHIBA CARRIER | MMY-MAP0726FT2P-UL | Non-Ducted Indoor Units | 69000 | 14.6 | 26.6 | 77000 | 3.67 | 56000 | 2.73 | 1437.5 | Yes
206332138 | TOSHIBA CARRIER | MMY-MAP0726FT2P-UL | Mixed Ducted and Non-Ducted Indoor Units | 69000 | 13.6 | 23.05 | 77000 | 3.54 | 56000 | 2.58 | 1437.5 | Yes
10612551 | TOSHIBA CARRIER | MMY-MAP0726FT2P-UL | Non-Ducted Indoor Units | 69000 | 14.6 | 26.6 | 77000 | 3.67 | 56000 | 2.73 | 1437.5 | Yes
10612442 | TOSHIBA CARRIER | MMY-MAP0726FT2P-UL | Mixed Ducted and Non-Ducted Indoor Units | 69000 | 13.6 | 23.05 | 77000 | 3.54 | 56000 | 2.58 | 1437.5 | Yes
9550137 | TOSHIBA CARRIER | MMY-MAP0726FT2P-UL | Non-Ducted Indoor Units | 69000 | 15.4 | 28.4 | 77000 | 4.11 | 56000 | 2.82 | 1437.5 | Yes
9550159 | TOSHIBA CARRIER | MMY-MAP0726FT2P-UL | Ducted Indoor Units | 69000 | 13.2 | 20.6 | 77000 | 3.5 | 56000 | 2.49 | 1437.5 | Yes
9680959 | TOSHIBA CARRIER | MMY-MAP0726FT2P-UL | Mixed Ducted and Non-Ducted Indoor Units | 69000 | 14.3 | 24.5 | 77000 | 3.8 | 56000 | 2.65 | 1437.5 | Yes
206331947 | TOSHIBA CARRIER | MMY-MAP0726FT6P-UL | Non-Ducted Indoor Units | 69000 | 14.6 | 26.6 | 77000 | 3.67 | 56000 | 2.73 | 1437.5 | Yes
206332055 | TOSHIBA CARRIER | MMY-MAP0726FT6P-UL | Mixed Ducted and Non-Ducted Indoor Units | 69000 | 13.6 | 23.05 | 77000 | 3.54 | 56000 | 2.58 | 1437.5 | Yes
10612547 | TOSHIBA CARRIER | MMY-MAP0726FT6P-UL | Non-Ducted Indoor Units | 69000 | 14.6 | 26.6 | 77000 | 3.67 | 56000 | 2.73 | 1437.5 | Yes
10612440 | TOSHIBA CARRIER | MMY-MAP0726FT6P-UL | Mixed Ducted and Non-Ducted Indoor Units | 69000 | 13.6 | 23.05 | 77000 | 3.54 | 56000 | 2.58 | 1437.5 | Yes
9122947 | TOSHIBA CARRIER | MMY-MAP0726FT6P-UL | Non-Ducted Indoor Units | 69000 | 15.4 | 28.4 | 77000 | 4.11 | 56000 | 2.82 | 1437.5 | Yes
9122968 | TOSHIBA CARRIER | MMY-MAP0726FT6P-UL | Ducted Indoor Units | 69000 | 13.2 | 20.6 | 77000 | 3.5 | 56000 | 2.49 | 1437.5 | Yes
9123031 | TOSHIBA CARRIER | MMY-MAP0726FT6P-UL | Mixed Ducted and Non-Ducted Indoor Units | 69000 | 14.3 | 24.5 | 77000 | 3.8 | 56000 | 2.65 | 1437.5 | Yes
206331949 | TOSHIBA CARRIER | MMY-MAP0726FT9P-UL | Non-Ducted Indoor Units | 69000 | 14.6 | 26.6 | 77000 | 3.67 | 56000 | 2.73 | 1437.5 | Yes
206332056 | TOSHIBA CARRIER | MMY-MAP0726FT9P-UL | Mixed Ducted and Non-Ducted Indoor Units | 69000 | 13.6 | 23.05 | 77000 | 3.54 | 56000 | 2.58 | 1437.5 | Yes
10612549 | TOSHIBA CARRIER | MMY-MAP0726FT9P-UL | Non-Ducted Indoor Units | 69000 | 14.6 | 26.6 | 77000 | 3.67 | 56000 | 2.73 | 1437.5 | Yes
10612441 | TOSHIBA CARRIER | MMY-MAP0726FT9P-UL | Mixed Ducted and Non-Ducted Indoor Units | 69000 | 13.6 | 23.05 | 77000 | 3.54 | 56000 | 2.58 | 1437.5 | Yes
9122969 | TOSHIBA CARRIER | MMY-MAP0726FT9P-UL | Non-Ducted Indoor Units | 69000 | 15.4 | 28.4 | 77000 | 4.11 | 56000 | 2.82 | 1437.5 | Yes
9122970 | TOSHIBA CARRIER | MMY-MAP0726FT9P-UL | Ducted Indoor Units | 69000 | 13.2 | 20.6 | 77000 | 3.5 | 56000 | 2.49 | 1437.5 | Yes
9123032 | TOSHIBA CARRIER | MMY-MAP0726FT9P-UL | Mixed Ducted and Non-Ducted Indoor Units | 69000 | 14.3 | 24.5 | 77000 | 3.8 | 56000 | 2.65 | 1437.5 | Yes
206331780 | TOSHIBA CARRIER | MMY-MAP0726HT6P-UL | Ducted Indoor Units | 69000 | 13.5 | 22.7 | 77000 | 3.79 | 56000 | 2.74 | 1437.5 | Yes
206332123 | TOSHIBA CARRIER | MMY-MAP0726HT6P-UL | Mixed Ducted and Non-Ducted Indoor Units | 69000 | 14.15 | 25.85 | 77000 | 4.01 | 56000 | 2.71 | 1437.5 | Yes
206331759 | TOSHIBA CARRIER | MMY-MAP0726HT6P-UL | Non-Ducted Indoor Units | 69000 | 14.8 | 29 | 77000 | 4.23 | 56000 | 2.68 | 1437.5 | Yes
10612546 | TOSHIBA CARRIER | MMY-MAP0726HT6P-UL | Mixed Ducted and Non-Ducted Indoor Units | 69000 | 14.15 | 25.85 | 77000 | 4.01 | 56000 | 2.71 | 1437.5 | Yes
10612394 | TOSHIBA CARRIER | MMY-MAP0726HT6P-UL | Non-Ducted Indoor Units | 69000 | 14.8 | 29 | 77000 | 4.23 | 56000 | 2.68 | 1437.5 | Yes
10612437 | TOSHIBA CARRIER | MMY-MAP0726HT6P-UL | Ducted Indoor Units | 69000 | 13.5 | 22.7 | 77000 | 3.79 | 56000 | 2.74 | 1437.5 | Yes
8989551 | TOSHIBA CARRIER | MMY-MAP0726HT6P-UL | Non-Ducted Indoor Units | 69000 | 15 | 29 | 77000 | 4.3 | 56000 | 2.7 | 1437.5 | Yes
8989566 | TOSHIBA CARRIER | MMY-MAP0726HT6P-UL | Ducted Indoor Units | 69000 | 13.7 | 23.4 | 77000 | 3.88 | 56000 | 2.8 | 1437.5 | Yes
8989607 | TOSHIBA CARRIER | MMY-MAP0726HT6P-UL | Mixed Ducted and Non-Ducted Indoor Units | 69000 | 14.35 | 26.2 | 77000 | 4.09 | 56000 | 2.75 | 1437.5 | Yes
206331915 | TOSHIBA CARRIER | MMY-MAP0726HT9P-UL | Non-Ducted Indoor Units | 69000 | 14.8 | 29 | 77000 | 4.23 | 56000 | 2.68 | 1437.5 | Yes
206331937 | TOSHIBA CARRIER | MMY-MAP0726HT9P-UL | Ducted Indoor Units | 69000 | 13.5 | 22.7 | 77000 | 3.79 | 56000 | 2.74 | 1437.5 | Yes
206332054 | TOSHIBA CARRIER | MMY-MAP0726HT9P-UL | Mixed Ducted and Non-Ducted Indoor Units | 69000 | 14.15 | 25.85 | 77000 | 4.01 | 56000 | 2.71 | 1437.5 | Yes
10612395 | TOSHIBA CARRIER | MMY-MAP0726HT9P-UL | Non-Ducted Indoor Units | 69000 | 14.8 | 29 | 77000 | 4.23 | 56000 | 2.68 | 1437.5 | Yes
10612438 | TOSHIBA CARRIER | MMY-MAP0726HT9P-UL | Ducted Indoor Units | 69000 | 13.5 | 22.7 | 77000 | 3.79 | 56000 | 2.74 | 1437.5 | Yes
10612439 | TOSHIBA CARRIER | MMY-MAP0726HT9P-UL | Mixed Ducted and Non-Ducted Indoor Units | 69000 | 14.15 | 25.85 | 77000 | 4.01 | 56000 | 2.71 | 1437.5 | Yes
9085396 | TOSHIBA CARRIER | MMY-MAP0726HT9P-UL | Non-Ducted Indoor Units | 69000 | 15 | 29 | 77000 | 4.3 | 56000 | 2.7 | 1437.5 | Yes
9085397 | TOSHIBA CARRIER | MMY-MAP0726HT9P-UL | Ducted Indoor Units | 69000 | 13.7 | 23.4 | 77000 | 3.88 | 56000 | 2.8 | 1437.5 | Yes
9085438 | TOSHIBA CARRIER | MMY-MAP0726HT9P-UL | Mixed Ducted and Non-Ducted Indoor Units | 69000 | 14.35 | 26.2 | 77000 | 4.09 | 56000 | 2.75 | 1437.5 | Yes
6334568 | TOSHIBA CARRIER | MMY-MAP0964FT9UL | Non-Ducted Indoor Units | 92000 | 11.7 | 20 | 103000 | 3.4 | 60000 | 2.27 | 1917.5 | Yes
206331951 | TOSHIBA CARRIER | MMY-MAP0966FT6P-UL | Non-Ducted Indoor Units | 92000 | 12.5 | 28.3 | 103000 | 3.85 | 76000 | 2.61 | 1917.5 | Yes
206331952 | TOSHIBA CARRIER | MMY-MAP0966FT6P-UL | Ducted Indoor Units | 92000 | 11.7 | 21.4 | 103000 | 3.71 | 76000 | 2.54 | 1917.5 | Yes
206332058 | TOSHIBA CARRIER | MMY-MAP0966FT6P-UL | Mixed Ducted and Non-Ducted Indoor Units | 92000 | 12.1 | 24.85 | 103000 | 3.78 | 76000 | 2.57 | 1917.5 | Yes
10612554 | TOSHIBA CARRIER | MMY-MAP0966FT6P-UL | Non-Ducted Indoor Units | 92000 | 12.5 | 28.3 | 103000 | 3.85 | 76000 | 2.61 | 1917.5 | Yes
10612555 | TOSHIBA CARRIER | MMY-MAP0966FT6P-UL | Ducted Indoor Units | 92000 | 11.7 | 21.4 | 103000 | 3.71 | 76000 | 2.54 | 1917.5 | Yes
10612446 | TOSHIBA CARRIER | MMY-MAP0966FT6P-UL | Mixed Ducted and Non-Ducted Indoor Units | 92000 | 12.1 | 24.85 | 103000 | 3.78 | 76000 | 2.57 | 1917.5 | Yes
9122948 | TOSHIBA CARRIER | MMY-MAP0966FT6P-UL | Non-Ducted Indoor Units | 92000 | 14.5 | 30.1 | 103000 | 4.31 | 76000 | 2.8 | 1917.5 | Yes
9122971 | TOSHIBA CARRIER | MMY-MAP0966FT6P-UL | Ducted Indoor Units | 92000 | 12.2 | 22.8 | 103000 | 3.8 | 76000 | 2.6 | 1917.5 | Yes
9123033 | TOSHIBA CARRIER | MMY-MAP0966FT6P-UL | Mixed Ducted and Non-Ducted Indoor Units | 92000 | 13.35 | 26.45 | 103000 | 4.05 | 76000 | 2.7 | 1917.5 | Yes
206331953 | TOSHIBA CARRIER | MMY-MAP0966FT9P-UL | Non-Ducted Indoor Units | 92000 | 12.5 | 28.3 | 103000 | 3.85 | 76000 | 2.61 | 1917.5 | Yes
206331954 | TOSHIBA CARRIER | MMY-MAP0966FT9P-UL | Ducted Indoor Units | 92000 | 11.7 | 21.4 | 103000 | 3.71 | 76000 | 2.54 | 1917.5 | Yes
206332059 | TOSHIBA CARRIER | MMY-MAP0966FT9P-UL | Mixed Ducted and Non-Ducted Indoor Units | 92000 | 12.1 | 24.85 | 103000 | 3.78 | 76000 | 2.57 | 1917.5 | Yes
10612556 | TOSHIBA CARRIER | MMY-MAP0966FT9P-UL | Non-Ducted Indoor Units | 92000 | 12.5 | 28.3 | 103000 | 3.85 | 76000 | 2.61 | 1917.5 | Yes
10612557 | TOSHIBA CARRIER | MMY-MAP0966FT9P-UL | Ducted Indoor Units | 92000 | 11.7 | 21.4 | 103000 | 3.71 | 76000 | 2.54 | 1917.5 | Yes
10612447 | TOSHIBA CARRIER | MMY-MAP0966FT9P-UL | Mixed Ducted and Non-Ducted Indoor Units | 92000 | 12.1 | 24.85 | 103000 | 3.78 | 76000 | 2.57 | 1917.5 | Yes
9122972 | TOSHIBA CARRIER | MMY-MAP0966FT9P-UL | Non-Ducted Indoor Units | 92000 | 14.5 | 30.1 | 103000 | 4.31 | 76000 | 2.8 | 1917.5 | Yes
9122973 | TOSHIBA CARRIER | MMY-MAP0966FT9P-UL | Ducted Indoor Units | 92000 | 12.2 | 22.8 | 103000 | 3.8 | 76000 | 2.6 | 1917.5 | Yes
9123034 | TOSHIBA CARRIER | MMY-MAP0966FT9P-UL | Mixed Ducted and Non-Ducted Indoor Units | 92000 | 13.35 | 26.45 | 103000 | 4.05 | 76000 | 2.7 | 1917.5 | Yes
206331781 | TOSHIBA CARRIER | MMY-MAP0966HT6P-UL | Non-Ducted Indoor Units | 92000 | 12.6 | 28 | 103000 | 4.5 | 76000 | 2.84 | 1917.5 | Yes
206332124 | TOSHIBA CARRIER | MMY-MAP0966HT6P-UL | Mixed Ducted and Non-Ducted Indoor Units | 92000 | 12.95 | 25.15 | 103000 | 4.25 | 76000 | 2.83 | 1917.5 | Yes
206331760 | TOSHIBA CARRIER | MMY-MAP0966HT6P-UL | Ducted Indoor Units | 92000 | 13.3 | 22.3 | 103000 | 4 | 76000 | 2.83 | 1917.5 | Yes
10612553 | TOSHIBA CARRIER | MMY-MAP0966HT6P-UL | Mixed Ducted and Non-Ducted Indoor Units | 92000 | 12.95 | 25.15 | 103000 | 4.25 | 76000 | 2.83 | 1917.5 | Yes
10612396 | TOSHIBA CARRIER | MMY-MAP0966HT6P-UL | Ducted Indoor Units | 92000 | 13.3 | 22.3 | 103000 | 4 | 76000 | 2.83 | 1917.5 | Yes
10612443 | TOSHIBA CARRIER | MMY-MAP0966HT6P-UL | Non-Ducted Indoor Units | 92000 | 12.6 | 28 | 103000 | 4.5 | 76000 | 2.84 | 1917.5 | Yes
8989552 | TOSHIBA CARRIER | MMY-MAP0966HT6P-UL | Non-Ducted Indoor Units | 92000 | 15.3 | 30.2 | 103000 | 4.8 | 76000 | 2.95 | 1917.5 | Yes
8989567 | TOSHIBA CARRIER | MMY-MAP0966HT6P-UL | Ducted Indoor Units | 92000 | 13.5 | 23.1 | 103000 | 4.1 | 76000 | 2.9 | 1917.5 | Yes
8989608 | TOSHIBA CARRIER | MMY-MAP0966HT6P-UL | Mixed Ducted and Non-Ducted Indoor Units | 92000 | 14.4 | 26.65 | 103000 | 4.45 | 76000 | 2.92 | 1917.5 | Yes
206331916 | TOSHIBA CARRIER | MMY-MAP0966HT9P-UL | Ducted Indoor Units | 92000 | 13.3 | 22.3 | 103000 | 4 | 76000 | 2.83 | 1917.5 | Yes
206331938 | TOSHIBA CARRIER | MMY-MAP0966HT9P-UL | Non-Ducted Indoor Units | 92000 | 12.6 | 28 | 103000 | 4.5 | 76000 | 2.84 | 1917.5 | Yes
206332057 | TOSHIBA CARRIER | MMY-MAP0966HT9P-UL | Mixed Ducted and Non-Ducted Indoor Units | 92000 | 12.95 | 25.15 | 103000 | 4.25 | 76000 | 2.83 | 1917.5 | Yes
10612397 | TOSHIBA CARRIER | MMY-MAP0966HT9P-UL | Ducted Indoor Units | 92000 | 13.3 | 22.3 | 103000 | 4 | 76000 | 2.83 | 1917.5 | Yes
10612444 | TOSHIBA CARRIER | MMY-MAP0966HT9P-UL | Non-Ducted Indoor Units | 92000 | 12.6 | 28 | 103000 | 4.5 | 76000 | 2.84 | 1917.5 | Yes
10612445 | TOSHIBA CARRIER | MMY-MAP0966HT9P-UL | Mixed Ducted and Non-Ducted Indoor Units | 92000 | 12.95 | 25.15 | 103000 | 4.25 | 76000 | 2.83 | 1917.5 | Yes
9085398 | TOSHIBA CARRIER | MMY-MAP0966HT9P-UL | Non-Ducted Indoor Units | 92000 | 15.3 | 30.2 | 103000 | 4.8 | 76000 | 2.95 | 1917.5 | Yes
9085399 | TOSHIBA CARRIER | MMY-MAP0966HT9P-UL | Ducted Indoor Units | 92000 | 13.5 | 23.1 | 103000 | 4.1 | 76000 | 2.9 | 1917.5 | Yes
9085439 | TOSHIBA CARRIER | MMY-MAP0966HT9P-UL | Mixed Ducted and Non-Ducted Indoor Units | 92000 | 14.4 | 26.65 | 103000 | 4.45 | 76000 | 2.92 | 1917.5 | Yes
206331955 | TOSHIBA CARRIER | MMY-MAP1206FT6P-UL | Non-Ducted Indoor Units | 114000 | 11.8 | 27.5 | 129000 | 3.61 | 92000 | 2.44 | 2375 | Yes
206331956 | TOSHIBA CARRIER | MMY-MAP1206FT6P-UL | Ducted Indoor Units | 114000 | 11.9 | 20 | 129000 | 3.48 | 92000 | 2.46 | 2375 | Yes
206332061 | TOSHIBA CARRIER | MMY-MAP1206FT6P-UL | Mixed Ducted and Non-Ducted Indoor Units | 114000 | 11.85 | 23.75 | 129000 | 3.54 | 92000 | 2.45 | 2375 | Yes
10612559 | TOSHIBA CARRIER | MMY-MAP1206FT6P-UL | Non-Ducted Indoor Units | 114000 | 11.8 | 27.5 | 129000 | 3.61 | 92000 | 2.44 | 2375 | Yes
10612560 | TOSHIBA CARRIER | MMY-MAP1206FT6P-UL | Ducted Indoor Units | 114000 | 11.9 | 20 | 129000 | 3.48 | 92000 | 2.46 | 2375 | Yes
10612451 | TOSHIBA CARRIER | MMY-MAP1206FT6P-UL | Mixed Ducted and Non-Ducted Indoor Units | 114000 | 11.85 | 23.75 | 129000 | 3.54 | 92000 | 2.45 | 2375 | Yes
9122949 | TOSHIBA CARRIER | MMY-MAP1206FT6P-UL | Non-Ducted Indoor Units | 114000 | 13 | 29 | 129000 | 3.95 | 92000 | 2.6 | 2375 | Yes
9122974 | TOSHIBA CARRIER | MMY-MAP1206FT6P-UL | Ducted Indoor Units | 114000 | 12.3 | 21.1 | 129000 | 3.53 | 92000 | 2.5 | 2375 | Yes
9123035 | TOSHIBA CARRIER | MMY-MAP1206FT6P-UL | Mixed Ducted and Non-Ducted Indoor Units | 114000 | 12.65 | 25.05 | 129000 | 3.74 | 92000 | 2.55 | 2375 | Yes
206331957 | TOSHIBA CARRIER | MMY-MAP1206FT9P-UL | Non-Ducted Indoor Units | 114000 | 11.8 | 27.5 | 129000 | 3.61 | 92000 | 2.44 | 2375 | Yes
206331958 | TOSHIBA CARRIER | MMY-MAP1206FT9P-UL | Ducted Indoor Units | 114000 | 11.9 | 20 | 129000 | 3.48 | 92000 | 2.46 | 2375 | Yes
206332062 | TOSHIBA CARRIER | MMY-MAP1206FT9P-UL | Mixed Ducted and Non-Ducted Indoor Units | 114000 | 11.85 | 23.75 | 129000 | 3.54 | 92000 | 2.45 | 2375 | Yes
10612561 | TOSHIBA CARRIER | MMY-MAP1206FT9P-UL | Non-Ducted Indoor Units | 114000 | 11.8 | 27.5 | 129000 | 3.61 | 92000 | 2.44 | 2375 | Yes
10612562 | TOSHIBA CARRIER | MMY-MAP1206FT9P-UL | Ducted Indoor Units | 114000 | 11.9 | 20 | 129000 | 3.48 | 92000 | 2.46 | 2375 | Yes
10612452 | TOSHIBA CARRIER | MMY-MAP1206FT9P-UL | Mixed Ducted and Non-Ducted Indoor Units | 114000 | 11.85 | 23.75 | 129000 | 3.54 | 92000 | 2.45 | 2375 | Yes
9122975 | TOSHIBA CARRIER | MMY-MAP1206FT9P-UL | Non-Ducted Indoor Units | 114000 | 13 | 29 | 129000 | 3.95 | 92000 | 2.6 | 2375 | Yes
9122976 | TOSHIBA CARRIER | MMY-MAP1206FT9P-UL | Ducted Indoor Units | 114000 | 12.3 | 21.1 | 129000 | 3.53 | 92000 | 2.5 | 2375 | Yes
9123036 | TOSHIBA CARRIER | MMY-MAP1206FT9P-UL | Mixed Ducted and Non-Ducted Indoor Units | 114000 | 12.65 | 25.05 | 129000 | 3.74 | 92000 | 2.55 | 2375 | Yes
206331782 | TOSHIBA CARRIER | MMY-MAP1206HT6P-UL | Non-Ducted Indoor Units | 114000 | 12.8 | 25.1 | 129000 | 3.99 | 92000 | 2.79 | 2375 | Yes
206332125 | TOSHIBA CARRIER | MMY-MAP1206HT6P-UL | Mixed Ducted and Non-Ducted Indoor Units | 114000 | 12.45 | 23.35 | 129000 | 3.94 | 92000 | 2.77 | 2375 | Yes
206331761 | TOSHIBA CARRIER | MMY-MAP1206HT6P-UL | Ducted Indoor Units | 114000 | 12.1 | 21.6 | 129000 | 3.89 | 92000 | 2.75 | 2375 | Yes
10612558 | TOSHIBA CARRIER | MMY-MAP1206HT6P-UL | Mixed Ducted and Non-Ducted Indoor Units | 114000 | 12.45 | 23.35 | 129000 | 3.94 | 92000 | 2.77 | 2375 | Yes
10612398 | TOSHIBA CARRIER | MMY-MAP1206HT6P-UL | Ducted Indoor Units | 114000 | 12.1 | 21.6 | 129000 | 3.89 | 92000 | 2.75 | 2375 | Yes
10612448 | TOSHIBA CARRIER | MMY-MAP1206HT6P-UL | Non-Ducted Indoor Units | 114000 | 12.8 | 25.1 | 129000 | 3.99 | 92000 | 2.79 | 2375 | Yes
8989553 | TOSHIBA CARRIER | MMY-MAP1206HT6P-UL | Non-Ducted Indoor Units | 114000 | 13 | 25.4 | 129000 | 4 | 92000 | 2.8 | 2375 | Yes
8989568 | TOSHIBA CARRIER | MMY-MAP1206HT6P-UL | Ducted Indoor Units | 114000 | 12.2 | 22.3 | 129000 | 3.95 | 92000 | 2.8 | 2375 | Yes
8989609 | TOSHIBA CARRIER | MMY-MAP1206HT6P-UL | Mixed Ducted and Non-Ducted Indoor Units | 114000 | 12.6 | 23.85 | 129000 | 3.97 | 92000 | 2.8 | 2375 | Yes
206331917 | TOSHIBA CARRIER | MMY-MAP1206HT9P-UL | Ducted Indoor Units | 114000 | 12.1 | 21.6 | 129000 | 3.89 | 92000 | 2.75 | 2375 | Yes
206331939 | TOSHIBA CARRIER | MMY-MAP1206HT9P-UL | Non-Ducted Indoor Units | 114000 | 12.8 | 25.1 | 129000 | 3.99 | 92000 | 2.79 | 2375 | Yes
206332060 | TOSHIBA CARRIER | MMY-MAP1206HT9P-UL | Mixed Ducted and Non-Ducted Indoor Units | 114000 | 12.45 | 23.35 | 129000 | 3.94 | 92000 | 2.77 | 2375 | Yes
10612399 | TOSHIBA CARRIER | MMY-MAP1206HT9P-UL | Ducted Indoor Units | 114000 | 12.1 | 21.6 | 129000 | 3.89 | 92000 | 2.75 | 2375 | Yes
10612449 | TOSHIBA CARRIER | MMY-MAP1206HT9P-UL | Non-Ducted Indoor Units | 114000 | 12.8 | 25.1 | 129000 | 3.99 | 92000 | 2.79 | 2375 | Yes
10612450 | TOSHIBA CARRIER | MMY-MAP1206HT9P-UL | Mixed Ducted and Non-Ducted Indoor Units | 114000 | 12.45 | 23.35 | 129000 | 3.94 | 92000 | 2.77 | 2375 | Yes
9085400 | TOSHIBA CARRIER | MMY-MAP1206HT9P-UL | Non-Ducted Indoor Units | 114000 | 13 | 25.4 | 129000 | 4 | 92000 | 2.8 | 2375 | Yes
9085401 | TOSHIBA CARRIER | MMY-MAP1206HT9P-UL | Ducted Indoor Units | 114000 | 12.2 | 22.3 | 129000 | 3.95 | 92000 | 2.8 | 2375 | Yes
9085440 | TOSHIBA CARRIER | MMY-MAP1206HT9P-UL | Mixed Ducted and Non-Ducted Indoor Units | 114000 | 12.6 | 23.85 | 129000 | 3.97 | 92000 | 2.8 | 2375 | Yes
9123037 | TOSHIBA CARRIER | MMY-MAP1446FT6P-UL | Mixed Ducted and Non-Ducted Indoor Units | 138000 | 12.25 | 24.8 | 154000 | 3.67 | 109000 | 2.57 | 2875 | Yes
9123038 | TOSHIBA CARRIER | MMY-MAP1446FT9P-UL | Mixed Ducted and Non-Ducted Indoor Units | 138000 | 12.25 | 24.8 | 154000 | 3.67 | 109000 | 2.57 | 2875 | Yes
9122954 | TOSHIBA CARRIER | MMY-AP2166FT6P-UL | Non-Ducted Indoor Units | 206000 | 11.9 | 24.9 | 232000 | 3.57 | 164000 | 2.46 | 4292.5 | Yes
9122990 | TOSHIBA CARRIER | MMY-AP2166FT9P-UL | Non-Ducted Indoor Units | 206000 | 11.9 | 24.9 | 232000 | 3.57 | 164000 | 2.46 | 4292.5 | Yes
206331785 | TOSHIBA CARRIER | MMY-AP192S6HT6P-UL | Non-Ducted Indoor Units | 184000 | 12.6 | 25.1 | 206000 | 3.95 | 150000 | 2.68 | 3832.5 | Yes
10612466 | TOSHIBA CARRIER | MMY-AP192S6HT6P-UL | Non-Ducted Indoor Units | 184000 | 12.6 | 25.1 | 206000 | 3.95 | 150000 | 2.68 | 3832.5 | Yes
8989557 | TOSHIBA CARRIER | MMY-AP192S6HT6P-UL | Non-Ducted Indoor Units | 184000 | 12.6 | 25.1 | 206000 | 3.95 | 150000 | 2.68 | 3832.5 | Yes
206331942 | TOSHIBA CARRIER | MMY-AP192S6HT9P-UL | Non-Ducted Indoor Units | 184000 | 12.6 | 25.1 | 206000 | 3.95 | 150000 | 2.68 | 3832.5 | Yes
10612467 | TOSHIBA CARRIER | MMY-AP192S6HT9P-UL | Non-Ducted Indoor Units | 184000 | 12.6 | 25.1 | 206000 | 3.95 | 150000 | 2.68 | 3832.5 | Yes
9085408 | TOSHIBA CARRIER | MMY-AP192S6HT9P-UL | Non-Ducted Indoor Units | 184000 | 12.6 | 25.1 | 206000 | 3.95 | 150000 | 2.68 | 3832.5 | Yes
206331971 | TOSHIBA CARRIER | MMY-AP192S6FT6P-UL | Non-Ducted Indoor Units | 184000 | 11.7 | 25.3 | 206000 | 3.6 | 150000 | 2.45 | 3832.5 | Yes
10612580 | TOSHIBA CARRIER | MMY-AP192S6FT6P-UL | Non-Ducted Indoor Units | 184000 | 11.7 | 25.3 | 206000 | 3.6 | 150000 | 2.45 | 3832.5 | Yes
206331973 | TOSHIBA CARRIER | MMY-AP192S6FT9P-UL | Non-Ducted Indoor Units | 184000 | 11.7 | 25.3 | 206000 | 3.6 | 150000 | 2.45 | 3832.5 | Yes
10612582 | TOSHIBA CARRIER | MMY-AP192S6FT9P-UL | Non-Ducted Indoor Units | 184000 | 11.7 | 25.3 | 206000 | 3.6 | 150000 | 2.45 | 3832.5 | Yes
9123041 | TOSHIBA CARRIER | MMY-AP1926FT6P-UL | Mixed Ducted and Non-Ducted Indoor Units | 184000 | 12.35 | 25.45 | 206000 | 3.72 | 150000 | 2.5 | 3832.5 | Yes
9123042 | TOSHIBA CARRIER | MMY-AP1926FT9P-UL | Mixed Ducted and Non-Ducted Indoor Units | 184000 | 12.35 | 25.45 | 206000 | 3.72 | 150000 | 2.5 | 3832.5 | Yes
206331784 | TOSHIBA CARRIER | MMY-AP1926HT6P-UL | Non-Ducted Indoor Units | 184000 | 12.8 | 25.5 | 206000 | 4.05 | 150000 | 2.76 | 3832.5 | Yes
10612463 | TOSHIBA CARRIER | MMY-AP1926HT6P-UL | Non-Ducted Indoor Units | 184000 | 12.8 | 25.5 | 206000 | 4.05 | 150000 | 2.76 | 3832.5 | Yes
8989556 | TOSHIBA CARRIER | MMY-AP1926HT6P-UL | Non-Ducted Indoor Units | 184000 | 12.8 | 25.5 | 206000 | 4.05 | 150000 | 2.76 | 3832.5 | Yes
206331941 | TOSHIBA CARRIER | MMY-AP1926HT9P-UL | Non-Ducted Indoor Units | 184000 | 12.8 | 25.5 | 206000 | 4.05 | 150000 | 2.76 | 3832.5 | Yes
10612464 | TOSHIBA CARRIER | MMY-AP1926HT9P-UL | Non-Ducted Indoor Units | 184000 | 12.8 | 25.5 | 206000 | 4.05 | 150000 | 2.76 | 3832.5 | Yes
9085406 | TOSHIBA CARRIER | MMY-AP1926HT9P-UL | Non-Ducted Indoor Units | 184000 | 12.8 | 25.5 | 206000 | 4.05 | 150000 | 2.76 | 3832.5 | Yes
206331762 | TOSHIBA CARRIER | MMY-MAP1446HT6P-UL | Non-Ducted Indoor Units | 138000 | 12.4 | 25.6 | 154000 | 4.12 | 109000 | 2.73 | 2875 | Yes
10612400 | TOSHIBA CARRIER | MMY-MAP1446HT6P-UL | Non-Ducted Indoor Units | 138000 | 12.4 | 25.6 | 154000 | 4.12 | 109000 | 2.73 | 2875 | Yes
8989554 | TOSHIBA CARRIER | MMY-MAP1446HT6P-UL | Non-Ducted Indoor Units | 138000 | 12.4 | 25.6 | 154000 | 4.12 | 109000 | 2.73 | 2875 | Yes
206331918 | TOSHIBA CARRIER | MMY-MAP1446HT9P-UL | Non-Ducted Indoor Units | 138000 | 12.4 | 25.6 | 154000 | 4.12 | 109000 | 2.73 | 2875 | Yes
10612401 | TOSHIBA CARRIER | MMY-MAP1446HT9P-UL | Non-Ducted Indoor Units | 138000 | 12.4 | 25.6 | 154000 | 4.12 | 109000 | 2.73 | 2875 | Yes
9085402 | TOSHIBA CARRIER | MMY-MAP1446HT9P-UL | Non-Ducted Indoor Units | 138000 | 12.4 | 25.6 | 154000 | 4.12 | 109000 | 2.73 | 2875 | Yes
206332029 | TOSHIBA CARRIER | MMY-AP1446FT2P-UL | Non-Ducted Indoor Units | 138000 | 13.5 | 25.7 | 154000 | 3.77 | 109000 | 2.65 | 2875 | Yes
10612568 | TOSHIBA CARRIER | MMY-AP1446FT2P-UL | Non-Ducted Indoor Units | 138000 | 13.5 | 25.7 | 154000 | 3.77 | 109000 | 2.65 | 2875 | Yes
206331959 | TOSHIBA CARRIER | MMY-MAP1446FT6P-UL | Non-Ducted Indoor Units | 138000 | 12.2 | 25.9 | 154000 | 3.75 | 109000 | 2.6 | 2875 | Yes
10612564 | TOSHIBA CARRIER | MMY-MAP1446FT6P-UL | Non-Ducted Indoor Units | 138000 | 12.2 | 25.9 | 154000 | 3.75 | 109000 | 2.6 | 2875 | Yes
206331961 | TOSHIBA CARRIER | MMY-MAP1446FT9P-UL | Non-Ducted Indoor Units | 138000 | 12.2 | 25.9 | 154000 | 3.75 | 109000 | 2.6 | 2875 | Yes
10612566 | TOSHIBA CARRIER | MMY-MAP1446FT9P-UL | Non-Ducted Indoor Units | 138000 | 12.2 | 25.9 | 154000 | 3.75 | 109000 | 2.6 | 2875 | Yes
9122953 | TOSHIBA CARRIER | MMY-AP192S6FT6P-UL | Non-Ducted Indoor Units | 184000 | 12 | 26 | 206000 | 3.6 | 150000 | 2.45 | 3832.5 | Yes
9122987 | TOSHIBA CARRIER | MMY-AP192S6FT9P-UL | Non-Ducted Indoor Units | 184000 | 12 | 26 | 206000 | 3.6 | 150000 | 2.45 | 3832.5 | Yes
206331967 | TOSHIBA CARRIER | MMY-AP1926FT6P-UL | Non-Ducted Indoor Units | 184000 | 12.2 | 26.1 | 206000 | 3.7 | 150000 | 2.5 | 3832.5 | Yes
10612576 | TOSHIBA CARRIER | MMY-AP1926FT6P-UL | Non-Ducted Indoor Units | 184000 | 12.2 | 26.1 | 206000 | 3.7 | 150000 | 2.5 | 3832.5 | Yes
206331969 | TOSHIBA CARRIER | MMY-AP1926FT9P-UL | Non-Ducted Indoor Units | 184000 | 12.2 | 26.1 | 206000 | 3.7 | 150000 | 2.5 | 3832.5 | Yes
10612578 | TOSHIBA CARRIER | MMY-AP1926FT9P-UL | Non-Ducted Indoor Units | 184000 | 12.2 | 26.1 | 206000 | 3.7 | 150000 | 2.5 | 3832.5 | Yes
9550138 | TOSHIBA CARRIER | MMY-AP1446FT2P-UL | Non-Ducted Indoor Units | 138000 | 13.9 | 26.4 | 154000 | 3.77 | 109000 | 2.65 | 2875 | Yes
9122950 | TOSHIBA CARRIER | MMY-MAP1446FT6P-UL | Non-Ducted Indoor Units | 138000 | 12.5 | 26.6 | 154000 | 3.75 | 109000 | 2.6 | 2875 | Yes
9122978 | TOSHIBA CARRIER | MMY-MAP1446FT9P-UL | Non-Ducted Indoor Units | 138000 | 12.5 | 26.6 | 154000 | 3.75 | 109000 | 2.6 | 2875 | Yes
9122952 | TOSHIBA CARRIER | MMY-AP1926FT6P-UL | Non-Ducted Indoor Units | 184000 | 12.5 | 26.9 | 206000 | 3.7 | 150000 | 2.5 | 3832.5 | Yes
9122984 | TOSHIBA CARRIER | MMY-AP1926FT9P-UL | Non-Ducted Indoor Units | 184000 | 12.5 | 26.9 | 206000 | 3.7 | 150000 | 2.5 | 3832.5 | Yes
9133445 | TOSOT | TVRF-OC192KHP/220V | Non-Ducted Indoor Units | 184000 | 11.3 | 23 | 206000 | 3.4 | 134000 | 2.1 | 3832.5 | Yes
9133448 | TOSOT | TVRF-OC216KHP/220V | Non-Ducted Indoor Units | 206000 | 11 | 24.7 | 230000 | 3.52 | 150000 | 2.25 | 4292.5 | Yes
9133480 | TOSOT | TVRF-OC96KHP/220V | Non-Ducted Indoor Units | 92000 | 12.6 | 26 | 103000 | 3.9 | 67000 | 2.5 | 1917.5 | Yes
9133481 | TOSOT | TVRF-OC96KHP/220V | Mixed Ducted and Non-Ducted Indoor Units | 92000 | 11.9 | 23 | 103000 | 3.65 | 67000 | 2.44 | 1917.5 | Yes
205708873 | TOSOT | TVRF-OC96KHP/460V | Mixed Ducted and Non-Ducted Indoor Units | 92000 | 11.9 | 22.5 | 103000 | 3.65 | 67000 | 2.44 | 1917.5 | Yes
205048205 | TOSOT | TVRF-OC96KHP/460V | Non-Ducted Indoor Units | 92000 | 12.6 | 26 | 103000 | 3.9 | 67000 | 2.5 | 1917.5 | Yes
203360783 | TOSOT | TVRF-SHC120K/220V | Non-Ducted Indoor Units | 114000 | 11.5 | 22 | 126000 | 3.5 | 81000 | 2.25 | 2375 | Yes
205048217 | TOSOT | TVRF-SHC120K/460V | Non-Ducted Indoor Units | 114000 | 11.5 | 22 | 126000 | 3.5 | 81000 | 2.25 | 2375 | Yes
9133488 | TOSOT | TVRF-SHC72K/220V | Non-Ducted Indoor Units | 67000 | 11.5 | 22 | 75000 | 3.4 | 51000 | 2.4 | 1395 | Yes
205048213 | TOSOT | TVRF-SHC72K/460V | Non-Ducted Indoor Units | 67000 | 11.5 | 22 | 75000 | 3.4 | 51000 | 2.4 | 1395 | Yes
201864482 | TRANE | 4TVH0072C4000AA | Non-Ducted Indoor Units | 69000 | 13.8 | 23.6 | 77000 | 4.25 | 54000 | 2.65 | 1437.5 | Yes
201864483 | TRANE | 4TVH0072C4000AA | Ducted Indoor Units | 69000 | 12 | 22.7 | 77000 | 3.69 | 54000 | 2.41 | 1437.5 | Yes
7502103 | TRANE | 4TVH0072C4000AA | Non-Ducted Indoor Units | 69000 | 13.8 | 23.6 | 77000 | 4.25 | 54000 | 2.65 | 1437.5 | Yes
7502104 | TRANE | 4TVH0072C4000AA | Ducted Indoor Units | 69000 | 12 | 22.7 | 77000 | 3.69 | 54000 | 2.41 | 1437.5 | Yes
201864474 | TRANE | 4TVH0072C6000AA | Non-Ducted Indoor Units | 69000 | 13.8 | 23.6 | 77000 | 4.25 | 54000 | 2.65 | 1437.5 | Yes
201864475 | TRANE | 4TVH0072C6000AA | Ducted Indoor Units | 69000 | 12 | 22.7 | 77000 | 3.69 | 54000 | 2.41 | 1437.5 | Yes
7502115 | TRANE | 4TVH0072C6000AA | Non-Ducted Indoor Units | 69000 | 13.8 | 23.6 | 77000 | 4.25 | 54000 | 2.65 | 1437.5 | Yes
7502116 | TRANE | 4TVH0072C6000AA | Ducted Indoor Units | 69000 | 12 | 22.7 | 77000 | 3.69 | 54000 | 2.41 | 1437.5 | Yes
201864484 | TRANE | 4TVH0096C4000AA* | Non-Ducted Indoor Units | 92000 | 12.4 | 23.5 | 103000 | 3.8 | 72000 | 2.46 | 1917.5 | Yes
201864485 | TRANE | 4TVH0096C4000AA* | Ducted Indoor Units | 92000 | 11.7 | 22.5 | 103000 | 3.57 | 72000 | 2.3 | 1917.5 | Yes
201864476 | TRANE | 4TVH0096C6000AA* | Non-Ducted Indoor Units | 92000 | 12.4 | 23.5 | 103000 | 3.8 | 72000 | 2.46 | 1917.5 | Yes
201864477 | TRANE | 4TVH0096C6000AA* | Ducted Indoor Units | 92000 | 11.7 | 22.5 | 103000 | 3.57 | 72000 | 2.3 | 1917.5 | Yes
203381316 | Trane / Mitsubishi Electric | TUHYH2403BN40AN | Mixed Ducted and Non-Ducted Indoor Units | 222000 | 11.95 | 18.7 | 250000 | 3.64 | 186000 | 2.23 | 4625 | Yes
203378375 | Trane / Mitsubishi Electric | TUHYH2403BN40AN | Ducted Indoor Units | 228000 | 11.5 | 18.7 | 258000 | 3.5 | 186000 | 2.19 | 4750 | Yes
203378463 | Trane / Mitsubishi Electric | TUHYH2403BN40AN | Non-Ducted Indoor Units | 216000 | 12.4 | 18.7 | 244000 | 3.78 | 186000 | 2.27 | 4500 | Yes
203381317 | Trane / Mitsubishi Electric | TUHYH2404BN40AN | Mixed Ducted and Non-Ducted Indoor Units | 222000 | 11.95 | 18.7 | 250000 | 3.64 | 186000 | 2.23 | 4625 | Yes
203378376 | Trane / Mitsubishi Electric | TUHYH2404BN40AN | Ducted Indoor Units | 228000 | 11.5 | 18.7 | 258000 | 3.5 | 186000 | 2.19 | 4750 | Yes
203378464 | Trane / Mitsubishi Electric | TUHYH2404BN40AN | Non-Ducted Indoor Units | 216000 | 12.4 | 18.7 | 244000 | 3.78 | 186000 | 2.27 | 4500 | Yes
203378371 | Trane / Mitsubishi Electric | TUHYH1923BN40AN | Ducted Indoor Units | 184000 | 12.8 | 18.8 | 206000 | 3.71 | 174000 | 2.22 | 3832.5 | Yes
203378373 | Trane / Mitsubishi Electric | TUHYH1924BN40AN | Ducted Indoor Units | 184000 | 12.8 | 18.8 | 206000 | 3.71 | 174000 | 2.22 | 3832.5 | Yes
203373066 | Trane / Mitsubishi Electric | TURYH2403BN40AN | Ducted Indoor Units | 228000 | 11.2 | 18.8 | 258000 | 3.36 | 186000 | 2.09 | 4750 | Yes
203373068 | Trane / Mitsubishi Electric | TURYH2404BN40AN | Ducted Indoor Units | 228000 | 11.2 | 18.8 | 258000 | 3.36 | 186000 | 2.09 | 4750 | Yes
203381385 | Trane / Mitsubishi Electric | TURYH2403BN40AN | Mixed Ducted and Non-Ducted Indoor Units | 222000 | 11.45 | 18.85 | 250000 | 3.46 | 186000 | 2.07 | 4625 | Yes
203381386 | Trane / Mitsubishi Electric | TURYH2404BN40AN | Mixed Ducted and Non-Ducted Indoor Units | 222000 | 11.45 | 18.85 | 250000 | 3.46 | 186000 | 2.07 | 4625 | Yes
203300902 | Trane / Mitsubishi Electric | TURYH1923BN40AN | Ducted Indoor Units | 184000 | 11.9 | 18.9 | 206000 | 3.6 | 174000 | 2.1 | 3832.5 | Yes
203300903 | Trane / Mitsubishi Electric | TURYH1924BN40AN | Ducted Indoor Units | 184000 | 11.9 | 18.9 | 206000 | 3.6 | 174000 | 2.1 | 3832.5 | Yes
203373067 | Trane / Mitsubishi Electric | TURYH2403BN40AN | Non-Ducted Indoor Units | 216000 | 11.7 | 18.9 | 244000 | 3.56 | 186000 | 2.05 | 4500 | Yes
203373069 | Trane / Mitsubishi Electric | TURYH2404BN40AN | Non-Ducted Indoor Units | 216000 | 11.7 | 18.9 | 244000 | 3.56 | 186000 | 2.05 | 4500 | Yes
205563208 | Trane / Mitsubishi Electric | TURYE1923AN40AN | Ducted Indoor Units | 183000 | 11.3 | 20 | 204000 | 3.34 | 144000 | 2.09 | 3812.5 | Yes
205563210 | Trane / Mitsubishi Electric | TURYE1924AN40AN | Ducted Indoor Units | 183000 | 11.3 | 20 | 204000 | 3.34 | 144000 | 2.09 | 3812.5 | Yes
205563204 | Trane / Mitsubishi Electric | TUHYE2163AN40AN | Ducted Indoor Units | 206000 | 11 | 20.5 | 232000 | 3.3 | 162000 | 2.12 | 4292.5 | Yes
205563206 | Trane / Mitsubishi Electric | TUHYE2164AN40AN | Ducted Indoor Units | 206000 | 11 | 20.5 | 232000 | 3.3 | 162000 | 2.12 | 4292.5 | Yes
203381381 | Trane / Mitsubishi Electric | TURYH1443BN40AN | Mixed Ducted and Non-Ducted Indoor Units | 138000 | 11.55 | 22.1 | 152000 | 3.63 | 128000 | 2.11 | 2875 | Yes
203381382 | Trane / Mitsubishi Electric | TURYH1444BN40AN | Mixed Ducted and Non-Ducted Indoor Units | 138000 | 11.55 | 22.1 | 152000 | 3.63 | 128000 | 2.11 | 2875 | Yes
203381314 | Trane / Mitsubishi Electric | TUHYH1923BN40AN | Mixed Ducted and Non-Ducted Indoor Units | 184000 | 13.45 | 22.2 | 206000 | 3.89 | 174000 | 2.31 | 3832.5 | Yes
203381315 | Trane / Mitsubishi Electric | TUHYH1924BN40AN | Mixed Ducted and Non-Ducted Indoor Units | 184000 | 13.45 | 22.2 | 206000 | 3.89 | 174000 | 2.31 | 3832.5 | Yes
203381383 | Trane / Mitsubishi Electric | TURYH1923BN40AN | Mixed Ducted and Non-Ducted Indoor Units | 184000 | 12.7 | 22.25 | 206000 | 3.74 | 174000 | 2.12 | 3832.5 | Yes
203381384 | Trane / Mitsubishi Electric | TURYH1924BN40AN | Mixed Ducted and Non-Ducted Indoor Units | 184000 | 12.7 | 22.25 | 206000 | 3.74 | 174000 | 2.12 | 3832.5 | Yes
203373070 | Trane / Mitsubishi Electric | TURYP2403BN40AN | Ducted Indoor Units | 228000 | 11.2 | 22.3 | 258000 | 3.36 | 174000 | 2.14 | 4750 | Yes
203373072 | Trane / Mitsubishi Electric | TURYP2404BN40AN | Ducted Indoor Units | 228000 | 11.2 | 22.3 | 258000 | 3.36 | 174000 | 2.14 | 4750 | Yes
203381401 | Trane / Mitsubishi Electric | TURYP2403BN40AN | Mixed Ducted and Non-Ducted Indoor Units | 222000 | 11.45 | 22.35 | 250000 | 3.46 | 174000 | 2.09 | 4625 | Yes
203381402 | Trane / Mitsubishi Electric | TURYP2404BN40AN | Mixed Ducted and Non-Ducted Indoor Units | 222000 | 11.45 | 22.35 | 250000 | 3.46 | 174000 | 2.09 | 4625 | Yes
203378465 | Trane / Mitsubishi Electric | TUHYP2403BN40AN | Non-Ducted Indoor Units | 216000 | 11.8 | 22.4 | 244000 | 3.59 | 184000 | 2.3 | 4500 | Yes
203378466 | Trane / Mitsubishi Electric | TUHYP2404BN40AN | Non-Ducted Indoor Units | 216000 | 11.8 | 22.4 | 244000 | 3.59 | 184000 | 2.3 | 4500 | Yes
203373071 | Trane / Mitsubishi Electric | TURYP2403BN40AN | Non-Ducted Indoor Units | 216000 | 11.7 | 22.4 | 244000 | 3.56 | 174000 | 2.05 | 4500 | Yes
203373073 | Trane / Mitsubishi Electric | TURYP2404BN40AN | Non-Ducted Indoor Units | 216000 | 11.7 | 22.4 | 244000 | 3.56 | 174000 | 2.05 | 4500 | Yes
203381332 | Trane / Mitsubishi Electric | TUHYP2403BN40AN | Mixed Ducted and Non-Ducted Indoor Units | 222000 | 11.6 | 22.5 | 250000 | 3.52 | 184000 | 2.26 | 4625 | Yes
203381333 | Trane / Mitsubishi Electric | TUHYP2404BN40AN | Mixed Ducted and Non-Ducted Indoor Units | 222000 | 11.6 | 22.5 | 250000 | 3.52 | 184000 | 2.26 | 4625 | Yes
203378401 | Trane / Mitsubishi Electric | TUHYP2403BN40AN | Ducted Indoor Units | 228000 | 11.4 | 22.6 | 258000 | 3.45 | 184000 | 2.22 | 4750 | Yes
203378402 | Trane / Mitsubishi Electric | TUHYP2404BN40AN | Ducted Indoor Units | 228000 | 11.4 | 22.6 | 258000 | 3.45 | 184000 | 2.22 | 4750 | Yes
203381312 | Trane / Mitsubishi Electric | TUHYH1443BN40AN | Mixed Ducted and Non-Ducted Indoor Units | 138000 | 11.45 | 22.8 | 152000 | 3.89 | 128000 | 2.23 | 2875 | Yes
203381313 | Trane / Mitsubishi Electric | TUHYH1444BN40AN | Mixed Ducted and Non-Ducted Indoor Units | 138000 | 11.45 | 22.8 | 152000 | 3.89 | 128000 | 2.23 | 2875 | Yes
203373075 | Trane / Mitsubishi Electric | TURYP2643BN40AN | Non-Ducted Indoor Units | 236000 | 11.3 | 22.8 | 266000 | 3.5 | 184000 | 2.05 | 4917.5 | Yes
203373077 | Trane / Mitsubishi Electric | TURYP2644BN40AN | Non-Ducted Indoor Units | 236000 | 11.3 | 22.8 | 266000 | 3.5 | 184000 | 2.05 | 4917.5 | Yes
203300921 | Trane / Mitsubishi Electric | TURYP1443AN40AN | Ducted Indoor Units | 136000 | 11 | 23.1 | 152000 | 3.43 | 97000 | 2.05 | 2832.5 | Yes
203300922 | Trane / Mitsubishi Electric | TURYP1444AN40AN | Ducted Indoor Units | 136000 | 11 | 23.1 | 152000 | 3.43 | 97000 | 2.05 | 2832.5 | Yes
203378389 | Trane / Mitsubishi Electric | TUHYP1443AN40AN | Ducted Indoor Units | 136000 | 12.2 | 23.2 | 152000 | 3.57 | 109000 | 2.26 | 2832.5 | Yes
203378390 | Trane / Mitsubishi Electric | TUHYP1444AN40AN | Ducted Indoor Units | 136000 | 12.2 | 23.2 | 152000 | 3.57 | 109000 | 2.26 | 2832.5 | Yes
203373038 | Trane / Mitsubishi Electric | TURYE2403BN40AN | Non-Ducted Indoor Units | 216000 | 12.2 | 23.3 | 244000 | 3.58 | 186000 | 2.05 | 4500 | Yes
203373040 | Trane / Mitsubishi Electric | TURYE2404BN40AN | Non-Ducted Indoor Units | 216000 | 12.2 | 23.3 | 244000 | 3.58 | 186000 | 2.05 | 4500 | Yes
203300925 | Trane / Mitsubishi Electric | TURYP2163BN40AN | Ducted Indoor Units | 206000 | 11.6 | 23.3 | 232000 | 3.49 | 158000 | 2.19 | 4292.5 | Yes
203300926 | Trane / Mitsubishi Electric | TURYP2164BN40AN | Ducted Indoor Units | 206000 | 11.6 | 23.3 | 232000 | 3.49 | 158000 | 2.19 | 4292.5 | Yes
203378391 | Trane / Mitsubishi Electric | TUHYP1683AN40AN | Ducted Indoor Units | 160000 | 11.2 | 23.4 | 178000 | 3.59 | 132000 | 2.55 | 3332.5 | Yes
203378392 | Trane / Mitsubishi Electric | TUHYP1684AN40AN | Ducted Indoor Units | 160000 | 11.2 | 23.4 | 178000 | 3.59 | 132000 | 2.55 | 3332.5 | Yes
203300889 | Trane / Mitsubishi Electric | TURYE1683AN40AN | Ducted Indoor Units | 160000 | 11.2 | 23.4 | 178000 | 3.3 | 136000 | 2.05 | 3332.5 | Yes
203300890 | Trane / Mitsubishi Electric | TURYE1684AN40AN | Ducted Indoor Units | 160000 | 11.2 | 23.4 | 178000 | 3.3 | 136000 | 2.05 | 3332.5 | Yes
203378461 | Trane / Mitsubishi Electric | TUHYE2403BN40AN | Non-Ducted Indoor Units | 216000 | 12.5 | 23.5 | 244000 | 3.73 | 232000 | 2.22 | 4500 | Yes
203378462 | Trane / Mitsubishi Electric | TUHYE2404BN40AN | Non-Ducted Indoor Units | 216000 | 12.5 | 23.5 | 244000 | 3.73 | 232000 | 2.22 | 4500 | Yes
203381365 | Trane / Mitsubishi Electric | TURYE2403BN40AN | Mixed Ducted and Non-Ducted Indoor Units | 222000 | 11.95 | 23.6 | 250000 | 3.52 | 186000 | 2.07 | 4625 | Yes
203381366 | Trane / Mitsubishi Electric | TURYE2404BN40AN | Mixed Ducted and Non-Ducted Indoor Units | 222000 | 11.95 | 23.6 | 250000 | 3.52 | 186000 | 2.07 | 4625 | Yes
203373042 | Trane / Mitsubishi Electric | TURYE2643BN40AN | Non-Ducted Indoor Units | 236000 | 11.9 | 23.7 | 266000 | 3.53 | 202000 | 2.05 | 4917.5 | Yes
203373044 | Trane / Mitsubishi Electric | TURYE2644BN40AN | Non-Ducted Indoor Units | 236000 | 11.9 | 23.7 | 266000 | 3.53 | 202000 | 2.05 | 4917.5 | Yes
203378397 | Trane / Mitsubishi Electric | TUHYP2163BN40AN | Ducted Indoor Units | 206000 | 11.9 | 23.8 | 232000 | 3.57 | 168000 | 2.3 | 4292.5 | Yes
203378399 | Trane / Mitsubishi Electric | TUHYP2164BN40AN | Ducted Indoor Units | 206000 | 11.9 | 23.8 | 232000 | 3.57 | 168000 | 2.3 | 4292.5 | Yes
203381288 | Trane / Mitsubishi Electric | TUHYE2403BN40AN | Mixed Ducted and Non-Ducted Indoor Units | 222000 | 12.4 | 23.85 | 250000 | 3.63 | 232000 | 2.16 | 4625 | Yes
203381289 | Trane / Mitsubishi Electric | TUHYE2404BN40AN | Mixed Ducted and Non-Ducted Indoor Units | 222000 | 12.4 | 23.85 | 250000 | 3.63 | 232000 | 2.16 | 4625 | Yes
203373037 | Trane / Mitsubishi Electric | TURYE2403BN40AN | Ducted Indoor Units | 228000 | 11.7 | 23.9 | 258000 | 3.46 | 186000 | 2.09 | 4750 | Yes
203373039 | Trane / Mitsubishi Electric | TURYE2404BN40AN | Ducted Indoor Units | 228000 | 11.7 | 23.9 | 258000 | 3.46 | 186000 | 2.09 | 4750 | Yes
203378319 | Trane / Mitsubishi Electric | TUHYE1683AN40AN | Ducted Indoor Units | 160000 | 11.7 | 24 | 178000 | 3.61 | 138000 | 2.39 | 3332.5 | Yes
203378321 | Trane / Mitsubishi Electric | TUHYE1684AN40AN | Ducted Indoor Units | 160000 | 11.7 | 24 | 178000 | 3.61 | 138000 | 2.39 | 3332.5 | Yes
203300919 | Trane / Mitsubishi Electric | TURYE1443AN40AN | Ducted Indoor Units | 136000 | 11.7 | 24.1 | 152000 | 3.49 | 118000 | 2.05 | 2832.5 | Yes
203300920 | Trane / Mitsubishi Electric | TURYE1444AN40AN | Ducted Indoor Units | 136000 | 11.7 | 24.1 | 152000 | 3.49 | 118000 | 2.05 | 2832.5 | Yes
203378335 | Trane / Mitsubishi Electric | TUHYE2403BN40AN | Ducted Indoor Units | 228000 | 12.3 | 24.2 | 258000 | 3.54 | 232000 | 2.11 | 4750 | Yes
203378336 | Trane / Mitsubishi Electric | TUHYE2404BN40AN | Ducted Indoor Units | 228000 | 12.3 | 24.2 | 258000 | 3.54 | 232000 | 2.11 | 4750 | Yes
203300904 | Trane / Mitsubishi Electric | TURYP1923BN40AN | Ducted Indoor Units | 182000 | 11.9 | 24.3 | 204000 | 3.6 | 142000 | 2.19 | 3792.5 | Yes
203300905 | Trane / Mitsubishi Electric | TURYP1924BN40AN | Ducted Indoor Units | 182000 | 11.9 | 24.3 | 204000 | 3.6 | 142000 | 2.19 | 3792.5 | Yes
203373855 | Trane / Mitsubishi Electric | TURYH1443BN40AN | Non-Ducted Indoor Units | 138000 | 12.2 | 24.5 | 152000 | 3.82 | 128000 | 2.14 | 2875 | Yes
203373857 | Trane / Mitsubishi Electric | TURYH1444BN40AN | Non-Ducted Indoor Units | 138000 | 12.2 | 24.5 | 152000 | 3.82 | 128000 | 2.14 | 2875 | Yes
203378315 | Trane / Mitsubishi Electric | TUHYE1443AN40AN | Ducted Indoor Units | 136000 | 12.4 | 24.6 | 152000 | 3.68 | 134000 | 2.38 | 2832.5 | Yes
203378317 | Trane / Mitsubishi Electric | TUHYE1444AN40AN | Ducted Indoor Units | 136000 | 12.4 | 24.6 | 152000 | 3.68 | 134000 | 2.38 | 2832.5 | Yes
203300923 | Trane / Mitsubishi Electric | TURYE2163BN40AN | Ducted Indoor Units | 206000 | 12.2 | 24.6 | 232000 | 3.56 | 172000 | 2.09 | 4292.5 | Yes
203300924 | Trane / Mitsubishi Electric | TURYE2164BN40AN | Ducted Indoor Units | 206000 | 12.2 | 24.6 | 232000 | 3.56 | 172000 | 2.09 | 4292.5 | Yes
203378331 | Trane / Mitsubishi Electric | TUHYE2163BN40AN | Ducted Indoor Units | 206000 | 12.7 | 24.8 | 232000 | 3.65 | 196000 | 2.12 | 4292.5 | Yes
203378333 | Trane / Mitsubishi Electric | TUHYE2164BN40AN | Ducted Indoor Units | 206000 | 12.7 | 24.8 | 232000 | 3.65 | 196000 | 2.12 | 4292.5 | Yes
205563213 | Trane / Mitsubishi Electric | TURYE2163AN40AN | Non-Ducted Indoor Units | 206000 | 11.4 | 24.9 | 232000 | 3.62 | 162000 | 2.15 | 4292.5 | Yes
205563215 | Trane / Mitsubishi Electric | TURYE2164AN40AN | Non-Ducted Indoor Units | 206000 | 11.4 | 24.9 | 232000 | 3.62 | 162000 | 2.15 | 4292.5 | Yes
203378393 | Trane / Mitsubishi Electric | TUHYP1923BN40AN | Ducted Indoor Units | 184000 | 12.4 | 25 | 206000 | 3.7 | 152000 | 2.38 | 3832.5 | Yes
203378395 | Trane / Mitsubishi Electric | TUHYP1924BN40AN | Ducted Indoor Units | 184000 | 12.4 | 25 | 206000 | 3.7 | 152000 | 2.38 | 3832.5 | Yes
203378325 | Trane / Mitsubishi Electric | TUHYE1923BN40AN | Ducted Indoor Units | 184000 | 13 | 25.3 | 206000 | 3.75 | 160000 | 2.12 | 3832.5 | Yes
203378329 | Trane / Mitsubishi Electric | TUHYE1924BN40AN | Ducted Indoor Units | 184000 | 13 | 25.3 | 206000 | 3.75 | 160000 | 2.12 | 3832.5 | Yes
203300900 | Trane / Mitsubishi Electric | TURYE1923BN40AN | Ducted Indoor Units | 182000 | 12.7 | 25.3 | 204000 | 3.66 | 158000 | 2.09 | 3792.5 | Yes
203300901 | Trane / Mitsubishi Electric | TURYE1924BN40AN | Ducted Indoor Units | 182000 | 12.7 | 25.3 | 204000 | 3.66 | 158000 | 2.09 | 3792.5 | Yes
203381272 | Trane / Mitsubishi Electric | TUHYE0723AN40AN | Mixed Ducted and Non-Ducted Indoor Units | 69000 | 14.5 | 28.9 | 76000 | 4.31 | 64000 | 2.34 | 1437.5 | Yes
203378357 | Trane / Mitsubishi Electric | TUHYE0723AN40AN | Ducted Indoor Units | 69000 | 13.5 | 25.3 | 76000 | 4.05 | 64000 | 2.29 | 1437.5 | Yes
203378358 | Trane / Mitsubishi Electric | TUHYE0723AN40AN | Non-Ducted Indoor Units | 69000 | 15.5 | 32.5 | 76000 | 4.57 | 64000 | 2.4 | 1437.5 | Yes
203381273 | Trane / Mitsubishi Electric | TUHYE0724AN40AN | Mixed Ducted and Non-Ducted Indoor Units | 69000 | 14.5 | 28.9 | 76000 | 4.31 | 64000 | 2.34 | 1437.5 | Yes
203378359 | Trane / Mitsubishi Electric | TUHYE0724AN40AN | Ducted Indoor Units | 69000 | 13.5 | 25.3 | 76000 | 4.05 | 64000 | 2.29 | 1437.5 | Yes
203378360 | Trane / Mitsubishi Electric | TUHYE0724AN40AN | Non-Ducted Indoor Units | 69000 | 15.5 | 32.5 | 76000 | 4.57 | 64000 | 2.4 | 1437.5 | Yes
203381274 | Trane / Mitsubishi Electric | TUHYE0963AN40AN | Mixed Ducted and Non-Ducted Indoor Units | 92000 | 14.7 | 30.35 | 103000 | 4.21 | 80000 | 2.35 | 1917.5 | Yes
203378361 | Trane / Mitsubishi Electric | TUHYE0963AN40AN | Ducted Indoor Units | 92000 | 14.1 | 26.7 | 103000 | 4.04 | 80000 | 2.28 | 1917.5 | Yes
203378362 | Trane / Mitsubishi Electric | TUHYE0963AN40AN | Non-Ducted Indoor Units | 92000 | 15.3 | 34 | 103000 | 4.39 | 80000 | 2.43 | 1917.5 | Yes
203381275 | Trane / Mitsubishi Electric | TUHYE0964AN40AN | Mixed Ducted and Non-Ducted Indoor Units | 92000 | 14.7 | 30.35 | 103000 | 4.21 | 80000 | 2.35 | 1917.5 | Yes
203378363 | Trane / Mitsubishi Electric | TUHYE0964AN40AN | Ducted Indoor Units | 92000 | 14.1 | 26.7 | 103000 | 4.04 | 80000 | 2.28 | 1917.5 | Yes
203378364 | Trane / Mitsubishi Electric | TUHYE0964AN40AN | Non-Ducted Indoor Units | 92000 | 15.3 | 34 | 103000 | 4.39 | 80000 | 2.43 | 1917.5 | Yes
203381276 | Trane / Mitsubishi Electric | TUHYE1203AN40AN | Mixed Ducted and Non-Ducted Indoor Units | 114000 | 13.8 | 28.1 | 129000 | 4 | 116000 | 2.38 | 2375 | Yes
203378311 | Trane / Mitsubishi Electric | TUHYE1203AN40AN | Ducted Indoor Units | 114000 | 13.3 | 25.4 | 129000 | 3.8 | 116000 | 2.27 | 2375 | Yes
203378312 | Trane / Mitsubishi Electric | TUHYE1203AN40AN | Non-Ducted Indoor Units | 114000 | 14.3 | 30.8 | 129000 | 4.21 | 116000 | 2.5 | 2375 | Yes
203381277 | Trane / Mitsubishi Electric | TUHYE1204AN40AN | Mixed Ducted and Non-Ducted Indoor Units | 114000 | 13.8 | 28.1 | 129000 | 4 | 116000 | 2.38 | 2375 | Yes
203378313 | Trane / Mitsubishi Electric | TUHYE1204AN40AN | Ducted Indoor Units | 114000 | 13.3 | 25.4 | 129000 | 3.8 | 116000 | 2.27 | 2375 | Yes
203378314 | Trane / Mitsubishi Electric | TUHYE1204AN40AN | Non-Ducted Indoor Units | 114000 | 14.3 | 30.8 | 129000 | 4.21 | 116000 | 2.5 | 2375 | Yes
203378372 | Trane / Mitsubishi Electric | TUHYH1923BN40AN | Non-Ducted Indoor Units | 184000 | 14.1 | 25.6 | 206000 | 4.07 | 174000 | 2.4 | 3832.5 | Yes
203378374 | Trane / Mitsubishi Electric | TUHYH1924BN40AN | Non-Ducted Indoor Units | 184000 | 14.1 | 25.6 | 206000 | 4.07 | 174000 | 2.4 | 3832.5 | Yes
203300958 | Trane / Mitsubishi Electric | TURYH1923BN40AN | Non-Ducted Indoor Units | 184000 | 13.5 | 25.6 | 206000 | 3.88 | 174000 | 2.15 | 3832.5 | Yes
203300959 | Trane / Mitsubishi Electric | TURYH1924BN40AN | Non-Ducted Indoor Units | 184000 | 13.5 | 25.6 | 206000 | 3.88 | 174000 | 2.15 | 3832.5 | Yes
203381290 | Trane / Mitsubishi Electric | TUHYE2643BN40AN | Mixed Ducted and Non-Ducted Indoor Units | 246000 | 13.05 | 25.25 | 274000 | 3.83 | 224000 | 2.12 | 5125 | Yes
203378337 | Trane / Mitsubishi Electric | TUHYE2643BN40AN | Ducted Indoor Units | 252000 | 12.7 | 24.6 | 282000 | 3.72 | 224000 | 2.1 | 5250 | Yes
203378338 | Trane / Mitsubishi Electric | TUHYE2643BN40AN | Non-Ducted Indoor Units | 240000 | 13.4 | 25.9 | 266000 | 3.94 | 224000 | 2.14 | 5000 | Yes
203381291 | Trane / Mitsubishi Electric | TUHYE2644BN40AN | Mixed Ducted and Non-Ducted Indoor Units | 246000 | 13.05 | 25.25 | 274000 | 3.83 | 224000 | 2.12 | 5125 | Yes
203378339 | Trane / Mitsubishi Electric | TUHYE2644BN40AN | Ducted Indoor Units | 252000 | 12.7 | 24.6 | 282000 | 3.72 | 224000 | 2.1 | 5250 | Yes
203378340 | Trane / Mitsubishi Electric | TUHYE2644BN40AN | Non-Ducted Indoor Units | 240000 | 13.4 | 25.9 | 266000 | 3.94 | 224000 | 2.14 | 5000 | Yes
203381292 | Trane / Mitsubishi Electric | TUHYE2883BN40AN | Mixed Ducted and Non-Ducted Indoor Units | 266000 | 12.8 | 24.9 | 300000 | 3.78 | 260000 | 2.13 | 5542.5 | Yes
203378341 | Trane / Mitsubishi Electric | TUHYE2883BN40AN | Ducted Indoor Units | 274000 | 12.4 | 24.2 | 308000 | 3.65 | 260000 | 2.1 | 5707.5 | Yes
203378342 | Trane / Mitsubishi Electric | TUHYE2883BN40AN | Non-Ducted Indoor Units | 260000 | 13.2 | 25.6 | 292000 | 3.91 | 260000 | 2.17 | 5417.5 | Yes
203381293 | Trane / Mitsubishi Electric | TUHYE2884BN40AN | Mixed Ducted and Non-Ducted Indoor Units | 266000 | 12.8 | 24.9 | 300000 | 3.78 | 260000 | 2.13 | 5542.5 | Yes
203378343 | Trane / Mitsubishi Electric | TUHYE2884BN40AN | Ducted Indoor Units | 274000 | 12.4 | 24.2 | 308000 | 3.65 | 260000 | 2.1 | 5707.5 | Yes
203378344 | Trane / Mitsubishi Electric | TUHYE2884BN40AN | Non-Ducted Indoor Units | 260000 | 13.2 | 25.6 | 292000 | 3.91 | 260000 | 2.17 | 5417.5 | Yes
203381294 | Trane / Mitsubishi Electric | TUHYE3123BN40AN | Mixed Ducted and Non-Ducted Indoor Units | 288000 | 12.4 | 23.4 | 324000 | 3.68 | 296000 | 2.13 | 6000 | Yes
203378345 | Trane / Mitsubishi Electric | TUHYE3123BN40AN | Ducted Indoor Units | 296000 | 12.2 | 23.9 | 334000 | 3.58 | 296000 | 2.1 | 6167.5 | Yes
203378346 | Trane / Mitsubishi Electric | TUHYE3123BN40AN | Non-Ducted Indoor Units | 282000 | 12.6 | 22.9 | 316000 | 3.78 | 296000 | 2.16 | 5875 | Yes
203381295 | Trane / Mitsubishi Electric | TUHYE3124BN40AN | Mixed Ducted and Non-Ducted Indoor Units | 288000 | 12.4 | 23.4 | 324000 | 3.68 | 296000 | 2.13 | 6000 | Yes
203378347 | Trane / Mitsubishi Electric | TUHYE3124BN40AN | Ducted Indoor Units | 296000 | 12.2 | 23.9 | 334000 | 3.58 | 296000 | 2.1 | 6167.5 | Yes
203378348 | Trane / Mitsubishi Electric | TUHYE3124BN40AN | Non-Ducted Indoor Units | 282000 | 12.6 | 22.9 | 316000 | 3.78 | 296000 | 2.16 | 5875 | Yes
203381296 | Trane / Mitsubishi Electric | TUHYE3363BN40AN | Mixed Ducted and Non-Ducted Indoor Units | 312000 | 12.35 | 23 | 350000 | 3.63 | 312000 | 2.11 | 6500 | Yes
203378349 | Trane / Mitsubishi Electric | TUHYE3363BN40AN | Ducted Indoor Units | 320000 | 12.4 | 24.3 | 360000 | 3.58 | 312000 | 2.1 | 6667.5 | Yes
203378453 | Trane / Mitsubishi Electric | TUHYE3363BN40AN | Non-Ducted Indoor Units | 304000 | 12.3 | 21.7 | 342000 | 3.68 | 312000 | 2.13 | 6332.5 | Yes
203381297 | Trane / Mitsubishi Electric | TUHYE3364BN40AN | Mixed Ducted and Non-Ducted Indoor Units | 312000 | 12.35 | 23 | 350000 | 3.63 | 312000 | 2.11 | 6500 | Yes
203378350 | Trane / Mitsubishi Electric | TUHYE3364BN40AN | Ducted Indoor Units | 320000 | 12.4 | 24.3 | 360000 | 3.58 | 312000 | 2.1 | 6667.5 | Yes
203378454 | Trane / Mitsubishi Electric | TUHYE3364BN40AN | Non-Ducted Indoor Units | 304000 | 12.3 | 21.7 | 342000 | 3.68 | 312000 | 2.13 | 6332.5 | Yes
203381298 | Trane / Mitsubishi Electric | TUHYE3603BN40AN | Mixed Ducted and Non-Ducted Indoor Units | 332000 | 12.15 | 22.75 | 376000 | 3.58 | 348000 | 2.13 | 6917.5 | Yes
203378351 | Trane / Mitsubishi Electric | TUHYE3603BN40AN | Ducted Indoor Units | 342000 | 12.2 | 24 | 386000 | 3.51 | 348000 | 2.1 | 7125 | Yes
203378455 | Trane / Mitsubishi Electric | TUHYE3603BN40AN | Non-Ducted Indoor Units | 324000 | 12.1 | 21.5 | 366000 | 3.65 | 348000 | 2.17 | 6750 | Yes
203381299 | Trane / Mitsubishi Electric | TUHYE3604BN40AN | Mixed Ducted and Non-Ducted Indoor Units | 332000 | 12.15 | 22.75 | 376000 | 3.58 | 348000 | 2.13 | 6917.5 | Yes
203378352 | Trane / Mitsubishi Electric | TUHYE3604BN40AN | Ducted Indoor Units | 342000 | 12.2 | 24 | 386000 | 3.51 | 348000 | 2.1 | 7125 | Yes
203378456 | Trane / Mitsubishi Electric | TUHYE3604BN40AN | Non-Ducted Indoor Units | 324000 | 12.1 | 21.5 | 366000 | 3.65 | 348000 | 2.17 | 6750 | Yes
203381300 | Trane / Mitsubishi Electric | TUHYE3843BN40AN | Mixed Ducted and Non-Ducted Indoor Units | 354000 | 11.85 | 22.1 | 398000 | 3.52 | 366000 | 2.16 | 7375 | Yes
203378353 | Trane / Mitsubishi Electric | TUHYE3843BN40AN | Ducted Indoor Units | 364000 | 11.9 | 23.8 | 410000 | 3.48 | 366000 | 2.13 | 7582.5 | Yes
203378449 | Trane / Mitsubishi Electric | TUHYE3843BN40AN | Non-Ducted Indoor Units | 346000 | 11.8 | 20.4 | 388000 | 3.57 | 366000 | 2.19 | 7207.5 | Yes
203381301 | Trane / Mitsubishi Electric | TUHYE3844BN40AN | Mixed Ducted and Non-Ducted Indoor Units | 354000 | 11.85 | 22.1 | 398000 | 3.52 | 366000 | 2.16 | 7375 | Yes
203378354 | Trane / Mitsubishi Electric | TUHYE3844BN40AN | Ducted Indoor Units | 364000 | 11.9 | 23.8 | 410000 | 3.48 | 366000 | 2.13 | 7582.5 | Yes
203378450 | Trane / Mitsubishi Electric | TUHYE3844BN40AN | Non-Ducted Indoor Units | 346000 | 11.8 | 20.4 | 388000 | 3.57 | 366000 | 2.19 | 7207.5 | Yes
203381302 | Trane / Mitsubishi Electric | TUHYE4083BN40AN | Mixed Ducted and Non-Ducted Indoor Units | 378000 | 11.55 | 21.7 | 420000 | 3.47 | 386000 | 2.18 | 7875 | Yes
203378355 | Trane / Mitsubishi Electric | TUHYE4083BN40AN | Ducted Indoor Units | 388000 | 11.7 | 23.5 | 432000 | 3.45 | 386000 | 2.17 | 8082.5 | Yes
203378445 | Trane / Mitsubishi Electric | TUHYE4083BN40AN | Non-Ducted Indoor Units | 368000 | 11.4 | 19.9 | 410000 | 3.49 | 386000 | 2.2 | 7667.5 | Yes
203381303 | Trane / Mitsubishi Electric | TUHYE4084BN40AN | Mixed Ducted and Non-Ducted Indoor Units | 378000 | 11.55 | 21.7 | 420000 | 3.47 | 386000 | 2.18 | 7875 | Yes
203378356 | Trane / Mitsubishi Electric | TUHYE4084BN40AN | Ducted Indoor Units | 388000 | 11.7 | 23.5 | 432000 | 3.45 | 386000 | 2.17 | 8082.5 | Yes
203378446 | Trane / Mitsubishi Electric | TUHYE4084BN40AN | Non-Ducted Indoor Units | 368000 | 11.4 | 19.9 | 410000 | 3.49 | 386000 | 2.2 | 7667.5 | Yes
203381304 | Trane / Mitsubishi Electric | TUHYE4323BN40AN | Mixed Ducted and Non-Ducted Indoor Units | 400000 | 11.25 | 21.35 | 444000 | 3.41 | 404000 | 2.21 | 8332.5 | Yes
203378468 | Trane / Mitsubishi Electric | TUHYE4323BN40AN | Ducted Indoor Units | 410000 | 11.4 | 23.3 | 456000 | 3.41 | 405000 | 2.21 | 8542.5 | Yes
203378470 | Trane / Mitsubishi Electric | TUHYE4323BN40AN | Non-Ducted Indoor Units | 390000 | 11.1 | 19.4 | 432000 | 3.41 | 405000 | 2.22 | 8125 | Yes
203381305 | Trane / Mitsubishi Electric | TUHYE4324BN40AN | Mixed Ducted and Non-Ducted Indoor Units | 400000 | 11.25 | 21.35 | 444000 | 3.41 | 404000 | 2.21 | 8332.5 | Yes
203378469 | Trane / Mitsubishi Electric | TUHYE4324BN40AN | Ducted Indoor Units | 410000 | 11.4 | 23.3 | 456000 | 3.41 | 405000 | 2.21 | 8542.5 | Yes
203378471 | Trane / Mitsubishi Electric | TUHYE4324BN40AN | Non-Ducted Indoor Units | 390000 | 11.1 | 19.4 | 432000 | 3.41 | 405000 | 2.22 | 8125 | Yes
203381306 | Trane / Mitsubishi Electric | TUHYH0723AN40AN | Mixed Ducted and Non-Ducted Indoor Units | 69000 | 12.5 | 24.15 | 76000 | 4.21 | 64000 | 2.41 | 1437.5 | Yes
203378377 | Trane / Mitsubishi Electric | TUHYH0723AN40AN | Ducted Indoor Units | 69000 | 11.9 | 21.1 | 76000 | 4.03 | 64000 | 2.31 | 1437.5 | Yes
203378378 | Trane / Mitsubishi Electric | TUHYH0723AN40AN | Non-Ducted Indoor Units | 69000 | 13.1 | 27.2 | 76000 | 4.39 | 64000 | 2.51 | 1437.5 | Yes
203381307 | Trane / Mitsubishi Electric | TUHYH0724AN40AN | Mixed Ducted and Non-Ducted Indoor Units | 69000 | 12.5 | 24.15 | 76000 | 4.21 | 64000 | 2.41 | 1437.5 | Yes
203378379 | Trane / Mitsubishi Electric | TUHYH0724AN40AN | Ducted Indoor Units | 69000 | 11.9 | 21.1 | 76000 | 4.03 | 64000 | 2.31 | 1437.5 | Yes
203378380 | Trane / Mitsubishi Electric | TUHYH0724AN40AN | Non-Ducted Indoor Units | 69000 | 13.1 | 27.2 | 76000 | 4.39 | 64000 | 2.51 | 1437.5 | Yes
203381308 | Trane / Mitsubishi Electric | TUHYH0963AN40AN | Mixed Ducted and Non-Ducted Indoor Units | 92000 | 14.45 | 23.25 | 103000 | 4.17 | 87000 | 2.47 | 1917.5 | Yes
203378382 | Trane / Mitsubishi Electric | TUHYH0963AN40AN | Non-Ducted Indoor Units | 92000 | 15.1 | 26.7 | 103000 | 4.35 | 87000 | 2.56 | 1917.5 | Yes
203381309 | Trane / Mitsubishi Electric | TUHYH0964AN40AN | Mixed Ducted and Non-Ducted Indoor Units | 92000 | 14.45 | 23.25 | 103000 | 4.17 | 87000 | 2.47 | 1917.5 | Yes
203378384 | Trane / Mitsubishi Electric | TUHYH0964AN40AN | Non-Ducted Indoor Units | 92000 | 15.1 | 26.7 | 103000 | 4.35 | 87000 | 2.56 | 1917.5 | Yes
203381310 | Trane / Mitsubishi Electric | TUHYH1203AN40AN | Mixed Ducted and Non-Ducted Indoor Units | 114000 | 13.3 | 22.1 | 129000 | 4.01 | 93000 | 2.45 | 2375 | Yes
203378366 | Trane / Mitsubishi Electric | TUHYH1203AN40AN | Non-Ducted Indoor Units | 114000 | 14.1 | 24.5 | 129000 | 4.26 | 93000 | 2.56 | 2375 | Yes
203381311 | Trane / Mitsubishi Electric | TUHYH1204AN40AN | Mixed Ducted and Non-Ducted Indoor Units | 114000 | 13.3 | 22.1 | 129000 | 4.01 | 93000 | 2.45 | 2375 | Yes
203378368 | Trane / Mitsubishi Electric | TUHYH1204AN40AN | Non-Ducted Indoor Units | 114000 | 14.1 | 24.5 | 129000 | 4.26 | 93000 | 2.56 | 2375 | Yes
203381359 | Trane / Mitsubishi Electric | TURYE1683AN40AN | Mixed Ducted and Non-Ducted Indoor Units | 160000 | 11.55 | 25.7 | 178000 | 3.55 | 136000 | 2.1 | 3332.5 | Yes
203381360 | Trane / Mitsubishi Electric | TURYE1684AN40AN | Mixed Ducted and Non-Ducted Indoor Units | 160000 | 11.55 | 25.7 | 178000 | 3.55 | 136000 | 2.1 | 3332.5 | Yes
203381318 | Trane / Mitsubishi Electric | TUHYP0723AN40AN | Mixed Ducted and Non-Ducted Indoor Units | 69000 | 13.3 | 28.15 | 76000 | 4.15 | 56000 | 2.73 | 1437.5 | Yes
203378425 | Trane / Mitsubishi Electric | TUHYP0723AN40AN | Ducted Indoor Units | 69000 | 13.1 | 24.8 | 76000 | 3.97 | 56000 | 2.46 | 1437.5 | Yes
203378426 | Trane / Mitsubishi Electric | TUHYP0723AN40AN | Non-Ducted Indoor Units | 69000 | 13.5 | 31.5 | 76000 | 4.34 | 56000 | 3 | 1437.5 | Yes
203381319 | Trane / Mitsubishi Electric | TUHYP0724AN40AN | Mixed Ducted and Non-Ducted Indoor Units | 69000 | 13.3 | 28.15 | 76000 | 4.15 | 56000 | 2.73 | 1437.5 | Yes
203378427 | Trane / Mitsubishi Electric | TUHYP0724AN40AN | Ducted Indoor Units | 69000 | 13.1 | 24.8 | 76000 | 3.97 | 56000 | 2.46 | 1437.5 | Yes
203378428 | Trane / Mitsubishi Electric | TUHYP0724AN40AN | Non-Ducted Indoor Units | 69000 | 13.5 | 31.5 | 76000 | 4.34 | 56000 | 3 | 1437.5 | Yes
203381320 | Trane / Mitsubishi Electric | TUHYP0963AN40AN | Mixed Ducted and Non-Ducted Indoor Units | 92000 | 14 | 29.4 | 103000 | 4.16 | 76000 | 2.69 | 1917.5 | Yes
203378429 | Trane / Mitsubishi Electric | TUHYP0963AN40AN | Ducted Indoor Units | 92000 | 13.4 | 26.2 | 103000 | 3.98 | 76000 | 2.57 | 1917.5 | Yes
203378430 | Trane / Mitsubishi Electric | TUHYP0963AN40AN | Non-Ducted Indoor Units | 92000 | 14.6 | 32.6 | 103000 | 4.34 | 76000 | 2.82 | 1917.5 | Yes
203381321 | Trane / Mitsubishi Electric | TUHYP0964AN40AN | Mixed Ducted and Non-Ducted Indoor Units | 92000 | 14 | 29.4 | 103000 | 4.16 | 76000 | 2.69 | 1917.5 | Yes
203378431 | Trane / Mitsubishi Electric | TUHYP0964AN40AN | Ducted Indoor Units | 92000 | 13.4 | 26.2 | 103000 | 3.98 | 76000 | 2.57 | 1917.5 | Yes
203378432 | Trane / Mitsubishi Electric | TUHYP0964AN40AN | Non-Ducted Indoor Units | 92000 | 14.6 | 32.6 | 103000 | 4.34 | 76000 | 2.82 | 1917.5 | Yes
203381322 | Trane / Mitsubishi Electric | TUHYP1203AN40AN | Mixed Ducted and Non-Ducted Indoor Units | 114000 | 12.8 | 26.2 | 129000 | 3.87 | 92000 | 2.48 | 2375 | Yes
203378385 | Trane / Mitsubishi Electric | TUHYP1203AN40AN | Ducted Indoor Units | 114000 | 12.3 | 23.6 | 129000 | 3.7 | 92000 | 2.38 | 2375 | Yes
203378386 | Trane / Mitsubishi Electric | TUHYP1203AN40AN | Non-Ducted Indoor Units | 114000 | 13.3 | 28.8 | 129000 | 4.05 | 92000 | 2.59 | 2375 | Yes
203381323 | Trane / Mitsubishi Electric | TUHYP1204AN40AN | Mixed Ducted and Non-Ducted Indoor Units | 114000 | 12.8 | 26.2 | 129000 | 3.87 | 92000 | 2.48 | 2375 | Yes
203378387 | Trane / Mitsubishi Electric | TUHYP1204AN40AN | Ducted Indoor Units | 114000 | 12.3 | 23.6 | 129000 | 3.7 | 92000 | 2.38 | 2375 | Yes
203378388 | Trane / Mitsubishi Electric | TUHYP1204AN40AN | Non-Ducted Indoor Units | 114000 | 13.3 | 28.8 | 129000 | 4.05 | 92000 | 2.59 | 2375 | Yes
203300951 | Trane / Mitsubishi Electric | TURYP1683AN40AN | Non-Ducted Indoor Units | 160000 | 11 | 25.8 | 178000 | 3.8 | 119000 | 2.32 | 3332.5 | Yes
203300952 | Trane / Mitsubishi Electric | TURYP1684AN40AN | Non-Ducted Indoor Units | 160000 | 11 | 25.8 | 178000 | 3.8 | 119000 | 2.32 | 3332.5 | Yes
203378472 | Trane / Mitsubishi Electric | TUHYH1443BN40AN | Non-Ducted Indoor Units | 138000 | 12.1 | 25.9 | 152000 | 4.1 | 128000 | 2.34 | 2875 | Yes
203381334 | Trane / Mitsubishi Electric | TUHYP2643BN40AN | Mixed Ducted and Non-Ducted Indoor Units | 246000 | 12.4 | 24.8 | 274000 | 3.75 | 208000 | 2.44 | 5125 | Yes
203378403 | Trane / Mitsubishi Electric | TUHYP2643BN40AN | Ducted Indoor Units | 252000 | 12.2 | 24.3 | 282000 | 3.66 | 208000 | 2.33 | 5250 | Yes
203378404 | Trane / Mitsubishi Electric | TUHYP2643BN40AN | Non-Ducted Indoor Units | 240000 | 12.6 | 25.3 | 266000 | 3.84 | 208000 | 2.55 | 5000 | Yes
203381335 | Trane / Mitsubishi Electric | TUHYP2644BN40AN | Mixed Ducted and Non-Ducted Indoor Units | 246000 | 12.4 | 24.8 | 274000 | 3.75 | 208000 | 2.44 | 5125 | Yes
203378405 | Trane / Mitsubishi Electric | TUHYP2644BN40AN | Ducted Indoor Units | 252000 | 12.2 | 24.3 | 282000 | 3.66 | 208000 | 2.33 | 5250 | Yes
203378406 | Trane / Mitsubishi Electric | TUHYP2644BN40AN | Non-Ducted Indoor Units | 240000 | 12.6 | 25.3 | 266000 | 3.84 | 208000 | 2.55 | 5000 | Yes
203381336 | Trane / Mitsubishi Electric | TUHYP2883BN40AN | Mixed Ducted and Non-Ducted Indoor Units | 266000 | 12.05 | 24.15 | 300000 | 3.68 | 224000 | 2.38 | 5542.5 | Yes
203378407 | Trane / Mitsubishi Electric | TUHYP2883BN40AN | Ducted Indoor Units | 274000 | 11.9 | 23.5 | 308000 | 3.58 | 224000 | 2.27 | 5707.5 | Yes
203378408 | Trane / Mitsubishi Electric | TUHYP2883BN40AN | Non-Ducted Indoor Units | 260000 | 12.2 | 24.8 | 292000 | 3.78 | 224000 | 2.49 | 5417.5 | Yes
203381337 | Trane / Mitsubishi Electric | TUHYP2884BN40AN | Mixed Ducted and Non-Ducted Indoor Units | 266000 | 12.05 | 24.15 | 300000 | 3.68 | 224000 | 2.38 | 5542.5 | Yes
203378409 | Trane / Mitsubishi Electric | TUHYP2884BN40AN | Ducted Indoor Units | 274000 | 11.9 | 23.5 | 308000 | 3.58 | 224000 | 2.27 | 5707.5 | Yes
203378410 | Trane / Mitsubishi Electric | TUHYP2884BN40AN | Non-Ducted Indoor Units | 260000 | 12.2 | 24.8 | 292000 | 3.78 | 224000 | 2.49 | 5417.5 | Yes
203381338 | Trane / Mitsubishi Electric | TUHYP3123BN40AN | Mixed Ducted and Non-Ducted Indoor Units | 288000 | 11.65 | 22.4 | 324000 | 3.56 | 240000 | 2.3 | 6000 | Yes
203378411 | Trane / Mitsubishi Electric | TUHYP3123BN40AN | Ducted Indoor Units | 296000 | 11.6 | 22.7 | 334000 | 3.5 | 240000 | 2.22 | 6167.5 | Yes
203378412 | Trane / Mitsubishi Electric | TUHYP3123BN40AN | Non-Ducted Indoor Units | 282000 | 11.7 | 22.1 | 316000 | 3.63 | 240000 | 2.38 | 5875 | Yes
203381339 | Trane / Mitsubishi Electric | TUHYP3124BN40AN | Mixed Ducted and Non-Ducted Indoor Units | 288000 | 11.65 | 22.4 | 324000 | 3.56 | 240000 | 2.3 | 6000 | Yes
203378413 | Trane / Mitsubishi Electric | TUHYP3124BN40AN | Ducted Indoor Units | 296000 | 11.6 | 22.7 | 334000 | 3.5 | 240000 | 2.22 | 6167.5 | Yes
203378414 | Trane / Mitsubishi Electric | TUHYP3124BN40AN | Non-Ducted Indoor Units | 282000 | 11.7 | 22.1 | 316000 | 3.63 | 240000 | 2.38 | 5875 | Yes
203381340 | Trane / Mitsubishi Electric | TUHYP3363BN40AN | Mixed Ducted and Non-Ducted Indoor Units | 312000 | 11.75 | 22.05 | 350000 | 3.53 | 260000 | 2.27 | 6500 | Yes
203378415 | Trane / Mitsubishi Electric | TUHYP3363BN40AN | Ducted Indoor Units | 320000 | 11.7 | 23.2 | 360000 | 3.5 | 260000 | 2.25 | 6667.5 | Yes
203378457 | Trane / Mitsubishi Electric | TUHYP3363BN40AN | Non-Ducted Indoor Units | 304000 | 11.8 | 20.9 | 342000 | 3.57 | 260000 | 2.3 | 6332.5 | Yes
203381341 | Trane / Mitsubishi Electric | TUHYP3364BN40AN | Mixed Ducted and Non-Ducted Indoor Units | 312000 | 11.75 | 22.05 | 350000 | 3.53 | 260000 | 2.27 | 6500 | Yes
203378416 | Trane / Mitsubishi Electric | TUHYP3364BN40AN | Ducted Indoor Units | 320000 | 11.7 | 23.2 | 360000 | 3.5 | 260000 | 2.25 | 6667.5 | Yes
203378458 | Trane / Mitsubishi Electric | TUHYP3364BN40AN | Non-Ducted Indoor Units | 304000 | 11.8 | 20.9 | 342000 | 3.57 | 260000 | 2.3 | 6332.5 | Yes
203381342 | Trane / Mitsubishi Electric | TUHYP3603BN40AN | Mixed Ducted and Non-Ducted Indoor Units | 332000 | 11.4 | 21.5 | 376000 | 3.46 | 276000 | 2.22 | 6917.5 | Yes
203378417 | Trane / Mitsubishi Electric | TUHYP3603BN40AN | Ducted Indoor Units | 342000 | 11.3 | 22.4 | 386000 | 3.42 | 276000 | 2.2 | 7125 | Yes
203378459 | Trane / Mitsubishi Electric | TUHYP3603BN40AN | Non-Ducted Indoor Units | 324000 | 11.5 | 20.6 | 366000 | 3.51 | 276000 | 2.24 | 6750 | Yes
203381343 | Trane / Mitsubishi Electric | TUHYP3604BN40AN | Mixed Ducted and Non-Ducted Indoor Units | 332000 | 11.4 | 21.5 | 376000 | 3.46 | 276000 | 2.22 | 6917.5 | Yes
203378418 | Trane / Mitsubishi Electric | TUHYP3604BN40AN | Ducted Indoor Units | 342000 | 11.3 | 22.4 | 386000 | 3.42 | 276000 | 2.2 | 7125 | Yes
203378460 | Trane / Mitsubishi Electric | TUHYP3604BN40AN | Non-Ducted Indoor Units | 324000 | 11.5 | 20.6 | 366000 | 3.51 | 276000 | 2.24 | 6750 | Yes
203381344 | Trane / Mitsubishi Electric | TUHYP3843BN40AN | Mixed Ducted and Non-Ducted Indoor Units | 354000 | 11.25 | 21.05 | 398000 | 3.42 | 292000 | 2.2 | 7375 | Yes
203378419 | Trane / Mitsubishi Electric | TUHYP3843BN40AN | Ducted Indoor Units | 364000 | 11.3 | 22.3 | 410000 | 3.39 | 292000 | 2.16 | 7582.5 | Yes
203378451 | Trane / Mitsubishi Electric | TUHYP3843BN40AN | Non-Ducted Indoor Units | 346000 | 11.2 | 19.8 | 388000 | 3.45 | 292000 | 2.25 | 7207.5 | Yes
203381346 | Trane / Mitsubishi Electric | TUHYP3844BN40AN | Mixed Ducted and Non-Ducted Indoor Units | 354000 | 11.25 | 21.05 | 398000 | 3.42 | 292000 | 2.2 | 7375 | Yes
203378420 | Trane / Mitsubishi Electric | TUHYP3844BN40AN | Ducted Indoor Units | 364000 | 11.3 | 22.3 | 410000 | 3.39 | 292000 | 2.16 | 7582.5 | Yes
203378452 | Trane / Mitsubishi Electric | TUHYP3844BN40AN | Non-Ducted Indoor Units | 346000 | 11.2 | 19.8 | 388000 | 3.45 | 292000 | 2.25 | 7207.5 | Yes
203381347 | Trane / Mitsubishi Electric | TUHYP4083BN40AN | Mixed Ducted and Non-Ducted Indoor Units | 378000 | 11.1 | 20.85 | 420000 | 3.36 | 310000 | 2.18 | 7875 | Yes
203378421 | Trane / Mitsubishi Electric | TUHYP4083BN40AN | Ducted Indoor Units | 388000 | 11.3 | 22.2 | 432000 | 3.35 | 310000 | 2.13 | 8082.5 | Yes
203378447 | Trane / Mitsubishi Electric | TUHYP4083BN40AN | Non-Ducted Indoor Units | 368000 | 10.9 | 19.5 | 410000 | 3.38 | 310000 | 2.24 | 7667.5 | Yes
203381348 | Trane / Mitsubishi Electric | TUHYP4084BN40AN | Mixed Ducted and Non-Ducted Indoor Units | 378000 | 11.1 | 20.85 | 420000 | 3.36 | 310000 | 2.18 | 7875 | Yes
203378422 | Trane / Mitsubishi Electric | TUHYP4084BN40AN | Ducted Indoor Units | 388000 | 11.3 | 22.2 | 432000 | 3.35 | 310000 | 2.13 | 8082.5 | Yes
203378448 | Trane / Mitsubishi Electric | TUHYP4084BN40AN | Non-Ducted Indoor Units | 368000 | 10.9 | 19.5 | 410000 | 3.38 | 310000 | 2.24 | 7667.5 | Yes
203381349 | Trane / Mitsubishi Electric | TUHYP4323BN40AN | Mixed Ducted and Non-Ducted Indoor Units | 400000 | 11 | 20.75 | 444000 | 3.31 | 326000 | 2.17 | 8332.5 | Yes
203378423 | Trane / Mitsubishi Electric | TUHYP4323BN40AN | Ducted Indoor Units | 410000 | 11.3 | 22.1 | 456000 | 3.31 | 326000 | 2.1 | 8542.5 | Yes
203378443 | Trane / Mitsubishi Electric | TUHYP4323BN40AN | Non-Ducted Indoor Units | 390000 | 10.7 | 19.4 | 432000 | 3.32 | 326000 | 2.24 | 8125 | Yes
203381350 | Trane / Mitsubishi Electric | TUHYP4324BN40AN | Mixed Ducted and Non-Ducted Indoor Units | 400000 | 11 | 20.75 | 444000 | 3.31 | 326000 | 2.17 | 8332.5 | Yes
203378424 | Trane / Mitsubishi Electric | TUHYP4324BN40AN | Ducted Indoor Units | 410000 | 11.3 | 22.1 | 456000 | 3.31 | 326000 | 2.1 | 8542.5 | Yes
203378444 | Trane / Mitsubishi Electric | TUHYP4324BN40AN | Non-Ducted Indoor Units | 390000 | 10.7 | 19.4 | 432000 | 3.32 | 326000 | 2.24 | 8125 | Yes
203381351 | Trane / Mitsubishi Electric | TURYE0723AN40AN | Mixed Ducted and Non-Ducted Indoor Units | 69000 | 14.4 | 27.85 | 76000 | 4.09 | 61000 | 2.27 | 1437.5 | Yes
203300912 | Trane / Mitsubishi Electric | TURYE0723AN40AN | Ducted Indoor Units | 69000 | 13.4 | 24.5 | 76000 | 3.81 | 61000 | 2.25 | 1437.5 | Yes
203300927 | Trane / Mitsubishi Electric | TURYE0723AN40AN | Non-Ducted Indoor Units | 69000 | 15.4 | 31.2 | 76000 | 4.37 | 61000 | 2.3 | 1437.5 | Yes
203381352 | Trane / Mitsubishi Electric | TURYE0724AN40AN | Mixed Ducted and Non-Ducted Indoor Units | 69000 | 14.4 | 27.85 | 76000 | 4.09 | 61000 | 2.27 | 1437.5 | Yes
203300913 | Trane / Mitsubishi Electric | TURYE0724AN40AN | Ducted Indoor Units | 69000 | 13.4 | 24.5 | 76000 | 3.81 | 61000 | 2.25 | 1437.5 | Yes
203300928 | Trane / Mitsubishi Electric | TURYE0724AN40AN | Non-Ducted Indoor Units | 69000 | 15.4 | 31.2 | 76000 | 4.37 | 61000 | 2.3 | 1437.5 | Yes
203381353 | Trane / Mitsubishi Electric | TURYE0963AN40AN | Mixed Ducted and Non-Ducted Indoor Units | 92000 | 14.4 | 29.8 | 103000 | 4.1 | 79000 | 2.27 | 1917.5 | Yes
203300882 | Trane / Mitsubishi Electric | TURYE0963AN40AN | Ducted Indoor Units | 92000 | 13.7 | 26.5 | 103000 | 3.94 | 79000 | 2.25 | 1917.5 | Yes
203300934 | Trane / Mitsubishi Electric | TURYE0963AN40AN | Non-Ducted Indoor Units | 92000 | 15.1 | 33.1 | 103000 | 4.26 | 79000 | 2.3 | 1917.5 | Yes
203381354 | Trane / Mitsubishi Electric | TURYE0964AN40AN | Mixed Ducted and Non-Ducted Indoor Units | 92000 | 14.4 | 29.8 | 103000 | 4.1 | 79000 | 2.27 | 1917.5 | Yes
203300883 | Trane / Mitsubishi Electric | TURYE0964AN40AN | Ducted Indoor Units | 92000 | 13.7 | 26.5 | 103000 | 3.94 | 79000 | 2.25 | 1917.5 | Yes
203300935 | Trane / Mitsubishi Electric | TURYE0964AN40AN | Non-Ducted Indoor Units | 92000 | 15.1 | 33.1 | 103000 | 4.26 | 79000 | 2.3 | 1917.5 | Yes
203381355 | Trane / Mitsubishi Electric | TURYE1203AN40AN | Mixed Ducted and Non-Ducted Indoor Units | 114000 | 13.2 | 27.55 | 129000 | 3.87 | 93000 | 2.27 | 2375 | Yes
203300894 | Trane / Mitsubishi Electric | TURYE1203AN40AN | Ducted Indoor Units | 114000 | 12.6 | 25 | 129000 | 3.71 | 93000 | 2.25 | 2375 | Yes
203301911 | Trane / Mitsubishi Electric | TURYE1203AN40AN | Non-Ducted Indoor Units | 114000 | 13.8 | 30.1 | 129000 | 4.04 | 93000 | 2.3 | 2375 | Yes
203381356 | Trane / Mitsubishi Electric | TURYE1204AN40AN | Mixed Ducted and Non-Ducted Indoor Units | 114000 | 13.2 | 27.55 | 129000 | 3.87 | 93000 | 2.27 | 2375 | Yes
203300895 | Trane / Mitsubishi Electric | TURYE1204AN40AN | Ducted Indoor Units | 114000 | 12.6 | 25 | 129000 | 3.71 | 93000 | 2.25 | 2375 | Yes
203301912 | Trane / Mitsubishi Electric | TURYE1204AN40AN | Non-Ducted Indoor Units | 114000 | 13.8 | 30.1 | 129000 | 4.04 | 93000 | 2.3 | 2375 | Yes
203378473 | Trane / Mitsubishi Electric | TUHYH1444BN40AN | Non-Ducted Indoor Units | 138000 | 12.1 | 25.9 | 152000 | 4.1 | 128000 | 2.34 | 2875 | Yes
203381393 | Trane / Mitsubishi Electric | TURYP1443AN40AN | Mixed Ducted and Non-Ducted Indoor Units | 136000 | 11.6 | 25.9 | 152000 | 3.63 | 97000 | 2.1 | 2832.5 | Yes
203381394 | Trane / Mitsubishi Electric | TURYP1444AN40AN | Mixed Ducted and Non-Ducted Indoor Units | 136000 | 11.6 | 25.9 | 152000 | 3.63 | 97000 | 2.1 | 2832.5 | Yes
205563205 | Trane / Mitsubishi Electric | TUHYE2163AN40AN | Non-Ducted Indoor Units | 206000 | 11.9 | 26 | 232000 | 3.72 | 162000 | 2.31 | 4292.5 | Yes
205563207 | Trane / Mitsubishi Electric | TUHYE2164AN40AN | Non-Ducted Indoor Units | 206000 | 11.9 | 26 | 232000 | 3.72 | 162000 | 2.31 | 4292.5 | Yes
203381367 | Trane / Mitsubishi Electric | TURYE2643BN40AN | Mixed Ducted and Non-Ducted Indoor Units | 242000 | 11.6 | 23.6 | 272000 | 3.44 | 202000 | 2.06 | 5042.5 | Yes
203373041 | Trane / Mitsubishi Electric | TURYE2643BN40AN | Ducted Indoor Units | 250000 | 11.3 | 23.5 | 280000 | 3.36 | 202000 | 2.07 | 5207.5 | Yes
203381368 | Trane / Mitsubishi Electric | TURYE2644BN40AN | Mixed Ducted and Non-Ducted Indoor Units | 242000 | 11.6 | 23.6 | 272000 | 3.44 | 202000 | 2.06 | 5042.5 | Yes
203373043 | Trane / Mitsubishi Electric | TURYE2644BN40AN | Ducted Indoor Units | 250000 | 11.3 | 23.5 | 280000 | 3.36 | 202000 | 2.07 | 5207.5 | Yes
203381369 | Trane / Mitsubishi Electric | TURYE2883BN40AN | Mixed Ducted and Non-Ducted Indoor Units | 266000 | 11.2 | 23.55 | 296000 | 3.36 | 218000 | 2.06 | 5542.5 | Yes
203373055 | Trane / Mitsubishi Electric | TURYE2883BN40AN | Non-Ducted Indoor Units | 260000 | 11.5 | 24 | 288000 | 3.46 | 218000 | 2.08 | 5417.5 | Yes
203381370 | Trane / Mitsubishi Electric | TURYE2884BN40AN | Mixed Ducted and Non-Ducted Indoor Units | 266000 | 11.2 | 23.55 | 296000 | 3.36 | 218000 | 2.06 | 5542.5 | Yes
203373057 | Trane / Mitsubishi Electric | TURYE2884BN40AN | Non-Ducted Indoor Units | 260000 | 11.5 | 24 | 288000 | 3.46 | 218000 | 2.08 | 5417.5 | Yes
203381371 | Trane / Mitsubishi Electric | TURYE3123BN40AN | Mixed Ducted and Non-Ducted Indoor Units | 288000 | 10.8 | 22.2 | 324000 | 3.3 | 234000 | 2.06 | 6000 | Yes
203373059 | Trane / Mitsubishi Electric | TURYE3123BN40AN | Non-Ducted Indoor Units | 280000 | 10.9 | 21.6 | 316000 | 3.37 | 234000 | 2.05 | 5832.5 | Yes
203381372 | Trane / Mitsubishi Electric | TURYE3124BN40AN | Mixed Ducted and Non-Ducted Indoor Units | 288000 | 10.8 | 22.2 | 324000 | 3.3 | 234000 | 2.06 | 6000 | Yes
203373061 | Trane / Mitsubishi Electric | TURYE3124BN40AN | Non-Ducted Indoor Units | 280000 | 10.9 | 21.6 | 316000 | 3.37 | 234000 | 2.05 | 5832.5 | Yes
203381375 | Trane / Mitsubishi Electric | TURYH0723AN40AN | Mixed Ducted and Non-Ducted Indoor Units | 69000 | 12.5 | 23.25 | 76000 | 3.92 | 64000 | 2.28 | 1437.5 | Yes
203300914 | Trane / Mitsubishi Electric | TURYH0723AN40AN | Ducted Indoor Units | 69000 | 11.9 | 20.9 | 76000 | 3.76 | 64000 | 2.27 | 1437.5 | Yes
203300930 | Trane / Mitsubishi Electric | TURYH0723AN40AN | Non-Ducted Indoor Units | 69000 | 13.1 | 25.6 | 76000 | 4.09 | 64000 | 2.3 | 1437.5 | Yes
203381376 | Trane / Mitsubishi Electric | TURYH0724AN40AN | Mixed Ducted and Non-Ducted Indoor Units | 69000 | 12.5 | 23.25 | 76000 | 3.92 | 64000 | 2.28 | 1437.5 | Yes
203300915 | Trane / Mitsubishi Electric | TURYH0724AN40AN | Ducted Indoor Units | 69000 | 11.9 | 20.9 | 76000 | 3.76 | 64000 | 2.27 | 1437.5 | Yes
203300931 | Trane / Mitsubishi Electric | TURYH0724AN40AN | Non-Ducted Indoor Units | 69000 | 13.1 | 25.6 | 76000 | 4.09 | 64000 | 2.3 | 1437.5 | Yes
203381377 | Trane / Mitsubishi Electric | TURYH0963AN40AN | Mixed Ducted and Non-Ducted Indoor Units | 92000 | 13.65 | 23.2 | 103000 | 4.01 | 87000 | 2.28 | 1917.5 | Yes
203300936 | Trane / Mitsubishi Electric | TURYH0963AN40AN | Non-Ducted Indoor Units | 92000 | 14.5 | 26.6 | 103000 | 4.14 | 87000 | 2.3 | 1917.5 | Yes
203381378 | Trane / Mitsubishi Electric | TURYH0964AN40AN | Mixed Ducted and Non-Ducted Indoor Units | 92000 | 13.65 | 23.2 | 103000 | 4.01 | 87000 | 2.28 | 1917.5 | Yes
203300937 | Trane / Mitsubishi Electric | TURYH0964AN40AN | Non-Ducted Indoor Units | 92000 | 14.5 | 26.6 | 103000 | 4.14 | 87000 | 2.3 | 1917.5 | Yes
203381379 | Trane / Mitsubishi Electric | TURYH1203AN40AN | Mixed Ducted and Non-Ducted Indoor Units | 114000 | 12.65 | 22.05 | 129000 | 3.81 | 93000 | 2.27 | 2375 | Yes
203300941 | Trane / Mitsubishi Electric | TURYH1203AN40AN | Non-Ducted Indoor Units | 114000 | 13.2 | 24.4 | 129000 | 4.01 | 93000 | 2.3 | 2375 | Yes
203381380 | Trane / Mitsubishi Electric | TURYH1204AN40AN | Mixed Ducted and Non-Ducted Indoor Units | 114000 | 12.65 | 22.05 | 129000 | 3.81 | 93000 | 2.27 | 2375 | Yes
203300942 | Trane / Mitsubishi Electric | TURYH1204AN40AN | Non-Ducted Indoor Units | 114000 | 13.2 | 24.4 | 129000 | 4.01 | 93000 | 2.3 | 2375 | Yes
203381399 | Trane / Mitsubishi Electric | TURYP2163BN40AN | Mixed Ducted and Non-Ducted Indoor Units | 206000 | 12.3 | 26.25 | 232000 | 3.65 | 158000 | 2.14 | 4292.5 | Yes
203381400 | Trane / Mitsubishi Electric | TURYP2164BN40AN | Mixed Ducted and Non-Ducted Indoor Units | 206000 | 12.3 | 26.25 | 232000 | 3.65 | 158000 | 2.14 | 4292.5 | Yes
203381324 | Trane / Mitsubishi Electric | TUHYP1443AN40AN | Mixed Ducted and Non-Ducted Indoor Units | 136000 | 12.4 | 26.4 | 152000 | 3.73 | 109000 | 2.45 | 2832.5 | Yes
203381325 | Trane / Mitsubishi Electric | TUHYP1444AN40AN | Mixed Ducted and Non-Ducted Indoor Units | 136000 | 12.4 | 26.4 | 152000 | 3.73 | 109000 | 2.45 | 2832.5 | Yes
203381387 | Trane / Mitsubishi Electric | TURYP0723AN40AN | Mixed Ducted and Non-Ducted Indoor Units | 69000 | 13.9 | 26.5 | 76000 | 3.92 | 56000 | 2.26 | 1437.5 | Yes
203300916 | Trane / Mitsubishi Electric | TURYP0723AN40AN | Ducted Indoor Units | 69000 | 13.1 | 23.8 | 76000 | 3.76 | 56000 | 2.26 | 1437.5 | Yes
203300932 | Trane / Mitsubishi Electric | TURYP0723AN40AN | Non-Ducted Indoor Units | 69000 | 14.7 | 29.2 | 76000 | 4.09 | 56000 | 2.26 | 1437.5 | Yes
203381388 | Trane / Mitsubishi Electric | TURYP0724AN40AN | Mixed Ducted and Non-Ducted Indoor Units | 69000 | 13.9 | 26.5 | 76000 | 3.92 | 56000 | 2.26 | 1437.5 | Yes
203300918 | Trane / Mitsubishi Electric | TURYP0724AN40AN | Ducted Indoor Units | 69000 | 13.1 | 23.8 | 76000 | 3.76 | 56000 | 2.26 | 1437.5 | Yes
203300933 | Trane / Mitsubishi Electric | TURYP0724AN40AN | Non-Ducted Indoor Units | 69000 | 14.7 | 29.2 | 76000 | 4.09 | 56000 | 2.26 | 1437.5 | Yes
203381389 | Trane / Mitsubishi Electric | TURYP0963AN40AN | Mixed Ducted and Non-Ducted Indoor Units | 92000 | 13.65 | 28.7 | 103000 | 4.01 | 71000 | 2.25 | 1917.5 | Yes
203300886 | Trane / Mitsubishi Electric | TURYP0963AN40AN | Ducted Indoor Units | 92000 | 12.8 | 25.5 | 103000 | 3.88 | 71000 | 2.25 | 1917.5 | Yes
203300938 | Trane / Mitsubishi Electric | TURYP0963AN40AN | Non-Ducted Indoor Units | 92000 | 14.5 | 31.9 | 103000 | 4.14 | 71000 | 2.26 | 1917.5 | Yes
203381390 | Trane / Mitsubishi Electric | TURYP0964AN40AN | Mixed Ducted and Non-Ducted Indoor Units | 92000 | 13.65 | 28.7 | 103000 | 4.01 | 71000 | 2.25 | 1917.5 | Yes
203300888 | Trane / Mitsubishi Electric | TURYP0964AN40AN | Ducted Indoor Units | 92000 | 12.8 | 25.5 | 103000 | 3.88 | 71000 | 2.25 | 1917.5 | Yes
203300939 | Trane / Mitsubishi Electric | TURYP0964AN40AN | Non-Ducted Indoor Units | 92000 | 14.5 | 31.9 | 103000 | 4.14 | 71000 | 2.26 | 1917.5 | Yes
203381391 | Trane / Mitsubishi Electric | TURYP1203AN40AN | Mixed Ducted and Non-Ducted Indoor Units | 114000 | 12.65 | 26.05 | 129000 | 3.81 | 87000 | 2.26 | 2375 | Yes
203300898 | Trane / Mitsubishi Electric | TURYP1203AN40AN | Ducted Indoor Units | 114000 | 12.1 | 23.3 | 129000 | 3.61 | 87000 | 2.26 | 2375 | Yes
203300943 | Trane / Mitsubishi Electric | TURYP1203AN40AN | Non-Ducted Indoor Units | 114000 | 13.2 | 28.8 | 129000 | 4.01 | 87000 | 2.26 | 2375 | Yes
203381392 | Trane / Mitsubishi Electric | TURYP1204AN40AN | Mixed Ducted and Non-Ducted Indoor Units | 114000 | 12.65 | 26.05 | 129000 | 3.81 | 87000 | 2.26 | 2375 | Yes
203300899 | Trane / Mitsubishi Electric | TURYP1204AN40AN | Ducted Indoor Units | 114000 | 12.1 | 23.3 | 129000 | 3.61 | 87000 | 2.26 | 2375 | Yes
203300944 | Trane / Mitsubishi Electric | TURYP1204AN40AN | Non-Ducted Indoor Units | 114000 | 13.2 | 28.8 | 129000 | 4.01 | 87000 | 2.26 | 2375 | Yes
205563209 | Trane / Mitsubishi Electric | TURYE1923AN40AN | Non-Ducted Indoor Units | 183000 | 12.2 | 26.5 | 204000 | 3.76 | 144000 | 2.2 | 3812.5 | Yes
205563211 | Trane / Mitsubishi Electric | TURYE1924AN40AN | Non-Ducted Indoor Units | 183000 | 12.2 | 26.5 | 204000 | 3.76 | 144000 | 2.2 | 3812.5 | Yes
203381282 | Trane / Mitsubishi Electric | TUHYE1923AN40AN | Mixed Ducted and Non-Ducted Indoor Units | 182000 | 11.2 | 26.55 | 204000 | 3.77 | 144000 | 2.5 | 3792.5 | Yes
203381284 | Trane / Mitsubishi Electric | TUHYE1924AN40AN | Mixed Ducted and Non-Ducted Indoor Units | 182000 | 11.2 | 26.55 | 204000 | 3.77 | 144000 | 2.5 | 3792.5 | Yes
203381326 | Trane / Mitsubishi Electric | TUHYP1683AN40AN | Mixed Ducted and Non-Ducted Indoor Units | 160000 | 11.45 | 26.6 | 178000 | 3.8 | 132000 | 2.64 | 3332.5 | Yes
203381327 | Trane / Mitsubishi Electric | TUHYP1684AN40AN | Mixed Ducted and Non-Ducted Indoor Units | 160000 | 11.45 | 26.6 | 178000 | 3.8 | 132000 | 2.64 | 3332.5 | Yes
203381330 | Trane / Mitsubishi Electric | TUHYP2163BN40AN | Mixed Ducted and Non-Ducted Indoor Units | 206000 | 12.45 | 26.65 | 232000 | 3.75 | 168000 | 2.41 | 4292.5 | Yes
203381331 | Trane / Mitsubishi Electric | TUHYP2164BN40AN | Mixed Ducted and Non-Ducted Indoor Units | 206000 | 12.45 | 26.65 | 232000 | 3.75 | 168000 | 2.41 | 4292.5 | Yes
203381357 | Trane / Mitsubishi Electric | TURYE1443AN40AN | Mixed Ducted and Non-Ducted Indoor Units | 136000 | 12.3 | 26.9 | 152000 | 3.67 | 118000 | 2.1 | 2832.5 | Yes
203381403 | Trane / Mitsubishi Electric | TURYP2643BN40AN | Mixed Ducted and Non-Ducted Indoor Units | 242000 | 11 | 22.5 | 272000 | 3.39 | 184000 | 2.05 | 5042.5 | Yes
203381358 | Trane / Mitsubishi Electric | TURYE1444AN40AN | Mixed Ducted and Non-Ducted Indoor Units | 136000 | 12.3 | 26.9 | 152000 | 3.67 | 118000 | 2.1 | 2832.5 | Yes
203381404 | Trane / Mitsubishi Electric | TURYP2644BN40AN | Mixed Ducted and Non-Ducted Indoor Units | 242000 | 11 | 22.5 | 272000 | 3.39 | 184000 | 2.05 | 5042.5 | Yes
203381405 | Trane / Mitsubishi Electric | TURYP2883BN40AN | Mixed Ducted and Non-Ducted Indoor Units | 266000 | 10.55 | 22.6 | 296000 | 3.32 | 194000 | 2.05 | 5542.5 | Yes
203373079 | Trane / Mitsubishi Electric | TURYP2883BN40AN | Non-Ducted Indoor Units | 260000 | 10.9 | 23.1 | 288000 | 3.44 | 194000 | 2.05 | 5417.5 | Yes
203381406 | Trane / Mitsubishi Electric | TURYP2884BN40AN | Mixed Ducted and Non-Ducted Indoor Units | 266000 | 10.55 | 22.6 | 296000 | 3.32 | 194000 | 2.05 | 5542.5 | Yes
203373081 | Trane / Mitsubishi Electric | TURYP2884BN40AN | Non-Ducted Indoor Units | 260000 | 10.9 | 23.1 | 288000 | 3.44 | 194000 | 2.05 | 5417.5 | Yes
203373083 | Trane / Mitsubishi Electric | TURYP3123BN40AN | Non-Ducted Indoor Units | 280000 | 10.2 | 20.3 | 316000 | 3.36 | 216000 | 2.05 | 5832.5 | Yes
203373085 | Trane / Mitsubishi Electric | TURYP3124BN40AN | Non-Ducted Indoor Units | 280000 | 10.2 | 20.3 | 316000 | 3.36 | 216000 | 2.05 | 5832.5 | Yes
209445574 | Trane / Mitsubishi Electric | NTXMSM120A1123AA | Non-Ducted Indoor Units | 114000 | 11.8 | 24.5 | 129000 | 3.9 | 92000 | 2.5 | 2375 | Yes
209447005 | Trane / Mitsubishi Electric | NTXMSM72A1123AA | Non-Ducted Indoor Units | 69000 | 12.3 | 24.2 | 76000 | 4.3 | 56000 | 2.7 | 1437.5 | Yes
209447006 | Trane / Mitsubishi Electric | NTXMSM72A1123AA | Ducted Indoor Units | 69000 | 12 | 21.5 | 76000 | 4.1 | 56000 | 2.65 | 1437.5 | Yes
209447007 | Trane / Mitsubishi Electric | NTXMSM96A1123AA | Non-Ducted Indoor Units | 92000 | 12 | 23.4 | 103000 | 4 | 76000 | 2.6 | 1917.5 | Yes
209447008 | Trane / Mitsubishi Electric | NTXMSM96A1123AA | Ducted Indoor Units | 92000 | 11.8 | 21.2 | 103000 | 3.8 | 76000 | 2.47 | 1917.5 | Yes
209938001 | Trane / Mitsubishi Electric | NTXMSM120A1123AA | Mixed Ducted and Non-Ducted Indoor Units | 114000 | 11.6 | 22.75 | 129000 | 3.77 | 92000 | 2.43 | 2375 | Yes
209938002 | Trane / Mitsubishi Electric | NTXMSM96A1123AA | Mixed Ducted and Non-Ducted Indoor Units | 92000 | 11.9 | 22.3 | 103000 | 3.9 | 76000 | 2.53 | 1917.5 | Yes
209938003 | Trane / Mitsubishi Electric | NTXMSM72A1123AA | Mixed Ducted and Non-Ducted Indoor Units | 69000 | 12.15 | 22.85 | 76000 | 4.2 | 56000 | 2.67 | 1437.5 | Yes
203381278 | Trane / Mitsubishi Electric | TUHYE1443AN40AN | Mixed Ducted and Non-Ducted Indoor Units | 136000 | 12.9 | 27.5 | 152000 | 3.84 | 134000 | 2.49 | 2832.5 | Yes
203381279 | Trane / Mitsubishi Electric | TUHYE1444AN40AN | Mixed Ducted and Non-Ducted Indoor Units | 136000 | 12.9 | 27.5 | 152000 | 3.84 | 134000 | 2.49 | 2832.5 | Yes
203381363 | Trane / Mitsubishi Electric | TURYE2163BN40AN | Mixed Ducted and Non-Ducted Indoor Units | 206000 | 12.85 | 27.5 | 232000 | 3.72 | 172000 | 2.12 | 4292.5 | Yes
203381364 | Trane / Mitsubishi Electric | TURYE2164BN40AN | Mixed Ducted and Non-Ducted Indoor Units | 206000 | 12.85 | 27.5 | 232000 | 3.72 | 172000 | 2.12 | 4292.5 | Yes
203381397 | Trane / Mitsubishi Electric | TURYP1923BN40AN | Mixed Ducted and Non-Ducted Indoor Units | 182000 | 12.7 | 27.5 | 204000 | 3.74 | 142000 | 2.17 | 3792.5 | Yes
203381398 | Trane / Mitsubishi Electric | TURYP1924BN40AN | Mixed Ducted and Non-Ducted Indoor Units | 182000 | 12.7 | 27.5 | 204000 | 3.74 | 142000 | 2.17 | 3792.5 | Yes
203381280 | Trane / Mitsubishi Electric | TUHYE1683AN40AN | Mixed Ducted and Non-Ducted Indoor Units | 160000 | 12.05 | 27.6 | 178000 | 3.86 | 138000 | 2.5 | 3332.5 | Yes
203381281 | Trane / Mitsubishi Electric | TUHYE1684AN40AN | Mixed Ducted and Non-Ducted Indoor Units | 160000 | 12.05 | 27.6 | 178000 | 3.86 | 138000 | 2.5 | 3332.5 | Yes
203381286 | Trane / Mitsubishi Electric | TUHYE2163BN40AN | Mixed Ducted and Non-Ducted Indoor Units | 206000 | 13.25 | 27.95 | 232000 | 3.84 | 196000 | 2.21 | 4292.5 | Yes
203381287 | Trane / Mitsubishi Electric | TUHYE2164BN40AN | Mixed Ducted and Non-Ducted Indoor Units | 206000 | 13.25 | 27.95 | 232000 | 3.84 | 196000 | 2.21 | 4292.5 | Yes
203300949 | Trane / Mitsubishi Electric | TURYE1683AN40AN | Non-Ducted Indoor Units | 160000 | 11.9 | 28 | 178000 | 3.8 | 136000 | 2.15 | 3332.5 | Yes
203300950 | Trane / Mitsubishi Electric | TURYE1684AN40AN | Non-Ducted Indoor Units | 160000 | 11.9 | 28 | 178000 | 3.8 | 136000 | 2.15 | 3332.5 | Yes
203381328 | Trane / Mitsubishi Electric | TUHYP1923BN40AN | Mixed Ducted and Non-Ducted Indoor Units | 184000 | 13 | 28.15 | 206000 | 3.88 | 152000 | 2.51 | 3832.5 | Yes
203381329 | Trane / Mitsubishi Electric | TUHYP1924BN40AN | Mixed Ducted and Non-Ducted Indoor Units | 184000 | 13 | 28.15 | 206000 | 3.88 | 152000 | 2.51 | 3832.5 | Yes
203381361 | Trane / Mitsubishi Electric | TURYE1923BN40AN | Mixed Ducted and Non-Ducted Indoor Units | 182000 | 13.4 | 28.55 | 204000 | 3.82 | 158000 | 2.12 | 3792.5 | Yes
203381362 | Trane / Mitsubishi Electric | TURYE1924BN40AN | Mixed Ducted and Non-Ducted Indoor Units | 182000 | 13.4 | 28.55 | 204000 | 3.82 | 158000 | 2.12 | 3792.5 | Yes
203300947 | Trane / Mitsubishi Electric | TURYP1443AN40AN | Non-Ducted Indoor Units | 136000 | 12.2 | 28.7 | 152000 | 3.84 | 97000 | 2.16 | 2832.5 | Yes
203300948 | Trane / Mitsubishi Electric | TURYP1444AN40AN | Non-Ducted Indoor Units | 136000 | 12.2 | 28.7 | 152000 | 3.84 | 97000 | 2.16 | 2832.5 | Yes
203381283 | Trane / Mitsubishi Electric | TUHYE1923BN40AN | Mixed Ducted and Non-Ducted Indoor Units | 184000 | 13.65 | 28.95 | 206000 | 3.93 | 160000 | 2.19 | 3832.5 | Yes
203381285 | Trane / Mitsubishi Electric | TUHYE1924BN40AN | Mixed Ducted and Non-Ducted Indoor Units | 184000 | 13.65 | 28.95 | 206000 | 3.93 | 160000 | 2.19 | 3832.5 | Yes
203300962 | Trane / Mitsubishi Electric | TURYP2163BN40AN | Non-Ducted Indoor Units | 206000 | 13 | 29.2 | 232000 | 3.82 | 158000 | 2.09 | 4292.5 | Yes
203300963 | Trane / Mitsubishi Electric | TURYP2164BN40AN | Non-Ducted Indoor Units | 206000 | 13 | 29.2 | 232000 | 3.82 | 158000 | 2.09 | 4292.5 | Yes
203378398 | Trane / Mitsubishi Electric | TUHYP2163BN40AN | Non-Ducted Indoor Units | 206000 | 13 | 29.5 | 232000 | 3.93 | 168000 | 2.53 | 4292.5 | Yes
203378400 | Trane / Mitsubishi Electric | TUHYP2164BN40AN | Non-Ducted Indoor Units | 206000 | 13 | 29.5 | 232000 | 3.93 | 168000 | 2.53 | 4292.5 | Yes
203378439 | Trane / Mitsubishi Electric | TUHYP1443AN40AN | Non-Ducted Indoor Units | 136000 | 12.6 | 29.6 | 152000 | 3.9 | 109000 | 2.64 | 2832.5 | Yes
203378440 | Trane / Mitsubishi Electric | TUHYP1444AN40AN | Non-Ducted Indoor Units | 136000 | 12.6 | 29.6 | 152000 | 3.9 | 109000 | 2.64 | 2832.5 | Yes
203300945 | Trane / Mitsubishi Electric | TURYE1443AN40AN | Non-Ducted Indoor Units | 136000 | 12.9 | 29.7 | 152000 | 3.86 | 118000 | 2.15 | 2832.5 | Yes
203300946 | Trane / Mitsubishi Electric | TURYE1444AN40AN | Non-Ducted Indoor Units | 136000 | 12.9 | 29.7 | 152000 | 3.86 | 118000 | 2.15 | 2832.5 | Yes
203378441 | Trane / Mitsubishi Electric | TUHYP1683AN40AN | Non-Ducted Indoor Units | 160000 | 11.7 | 29.8 | 178000 | 4.02 | 132000 | 2.74 | 3332.5 | Yes
203378442 | Trane / Mitsubishi Electric | TUHYP1684AN40AN | Non-Ducted Indoor Units | 160000 | 11.7 | 29.8 | 178000 | 4.02 | 132000 | 2.74 | 3332.5 | Yes
203378324 | Trane / Mitsubishi Electric | TUHYE1923AN40AN | Non-Ducted Indoor Units | 182000 | 11.7 | 30 | 204000 | 4.04 | 144000 | 2.6 | 3792.5 | Yes
203378328 | Trane / Mitsubishi Electric | TUHYE1924AN40AN | Non-Ducted Indoor Units | 182000 | 11.7 | 30 | 204000 | 4.04 | 144000 | 2.6 | 3792.5 | Yes
203378316 | Trane / Mitsubishi Electric | TUHYE1443AN40AN | Non-Ducted Indoor Units | 136000 | 13.4 | 30.4 | 152000 | 4.01 | 134000 | 2.61 | 2832.5 | Yes
203378318 | Trane / Mitsubishi Electric | TUHYE1444AN40AN | Non-Ducted Indoor Units | 136000 | 13.4 | 30.4 | 152000 | 4.01 | 134000 | 2.61 | 2832.5 | Yes
203300956 | Trane / Mitsubishi Electric | TURYE2163BN40AN | Non-Ducted Indoor Units | 206000 | 13.5 | 30.4 | 232000 | 3.89 | 172000 | 2.15 | 4292.5 | Yes
203300957 | Trane / Mitsubishi Electric | TURYE2164BN40AN | Non-Ducted Indoor Units | 206000 | 13.5 | 30.4 | 232000 | 3.89 | 172000 | 2.15 | 4292.5 | Yes
203300960 | Trane / Mitsubishi Electric | TURYP1923BN40AN | Non-Ducted Indoor Units | 182000 | 13.5 | 30.7 | 204000 | 3.88 | 142000 | 2.16 | 3792.5 | Yes
203300961 | Trane / Mitsubishi Electric | TURYP1924BN40AN | Non-Ducted Indoor Units | 182000 | 13.5 | 30.7 | 204000 | 3.88 | 142000 | 2.16 | 3792.5 | Yes
203378332 | Trane / Mitsubishi Electric | TUHYE2163BN40AN | Non-Ducted Indoor Units | 206000 | 13.8 | 31.1 | 232000 | 4.03 | 196000 | 2.31 | 4292.5 | Yes
203378334 | Trane / Mitsubishi Electric | TUHYE2164BN40AN | Non-Ducted Indoor Units | 206000 | 13.8 | 31.1 | 232000 | 4.03 | 196000 | 2.31 | 4292.5 | Yes
203378320 | Trane / Mitsubishi Electric | TUHYE1683AN40AN | Non-Ducted Indoor Units | 160000 | 12.4 | 31.2 | 178000 | 4.11 | 138000 | 2.61 | 3332.5 | Yes
203378322 | Trane / Mitsubishi Electric | TUHYE1684AN40AN | Non-Ducted Indoor Units | 160000 | 12.4 | 31.2 | 178000 | 4.11 | 138000 | 2.61 | 3332.5 | Yes
203378394 | Trane / Mitsubishi Electric | TUHYP1923BN40AN | Non-Ducted Indoor Units | 184000 | 13.6 | 31.3 | 206000 | 4.06 | 152000 | 2.64 | 3832.5 | Yes
203378396 | Trane / Mitsubishi Electric | TUHYP1924BN40AN | Non-Ducted Indoor Units | 184000 | 13.6 | 31.3 | 206000 | 4.06 | 152000 | 2.64 | 3832.5 | Yes
203300954 | Trane / Mitsubishi Electric | TURYE1923BN40AN | Non-Ducted Indoor Units | 182000 | 14.1 | 31.8 | 204000 | 3.99 | 158000 | 2.15 | 3792.5 | Yes
203300955 | Trane / Mitsubishi Electric | TURYE1924BN40AN | Non-Ducted Indoor Units | 182000 | 14.1 | 31.8 | 204000 | 3.99 | 158000 | 2.15 | 3792.5 | Yes
203378326 | Trane / Mitsubishi Electric | TUHYE1923BN40AN | Non-Ducted Indoor Units | 184000 | 14.3 | 32.6 | 206000 | 4.11 | 160000 | 2.27 | 3832.5 | Yes
203378330 | Trane / Mitsubishi Electric | TUHYE1924BN40AN | Non-Ducted Indoor Units | 184000 | 14.3 | 32.6 | 206000 | 4.11 | 160000 | 2.27 | 3832.5 | Yes
207574264 | VRF PLUS | CSCVA-APV072-4AB | Non-Ducted Indoor Units | 69000 | 13.8 | 23.6 | 77000 | 4.25 | 54000 | 2.65 | 1437.5 | Yes
207574265 | VRF PLUS | CSCVA-APV072-4AB | Ducted Indoor Units | 69000 | 12 | 22.7 | 77000 | 3.69 | 54000 | 2.41 | 1437.5 | Yes
207574266 | VRF PLUS | CSCVA-APV072-4AB | Mixed Ducted and Non-Ducted Indoor Units | 69000 | 12.9 | 23.15 | 77000 | 3.97 | 54000 | 2.53 | 1437.5 | Yes
207574288 | VRF PLUS | CSCVA-APV072-4AH | Non-Ducted Indoor Units | 69000 | 13.8 | 23.6 | 77000 | 4.25 | 54000 | 2.65 | 1437.5 | Yes
207574289 | VRF PLUS | CSCVA-APV072-4AH | Ducted Indoor Units | 69000 | 12 | 22.7 | 77000 | 3.69 | 54000 | 2.41 | 1437.5 | Yes
207574290 | VRF PLUS | CSCVA-APV072-4AH | Mixed Ducted and Non-Ducted Indoor Units | 69000 | 12.9 | 23.15 | 77000 | 3.97 | 54000 | 2.53 | 1437.5 | Yes
207574252 | VRF PLUS | CSCVA-APV072-9AB | Non-Ducted Indoor Units | 69000 | 13.8 | 23.6 | 77000 | 4.25 | 54000 | 2.65 | 1437.5 | Yes
207574253 | VRF PLUS | CSCVA-APV072-9AB | Ducted Indoor Units | 69000 | 12 | 22.7 | 77000 | 3.69 | 54000 | 2.41 | 1437.5 | Yes
207574254 | VRF PLUS | CSCVA-APV072-9AB | Mixed Ducted and Non-Ducted Indoor Units | 69000 | 12.9 | 23.15 | 77000 | 3.97 | 54000 | 2.53 | 1437.5 | Yes
207574276 | VRF PLUS | CSCVA-APV072-9AH | Non-Ducted Indoor Units | 69000 | 13.8 | 23.6 | 77000 | 4.25 | 54000 | 2.65 | 1437.5 | Yes
207574277 | VRF PLUS | CSCVA-APV072-9AH | Ducted Indoor Units | 69000 | 12 | 22.7 | 77000 | 3.69 | 54000 | 2.41 | 1437.5 | Yes
207574278 | VRF PLUS | CSCVA-APV072-9AH | Mixed Ducted and Non-Ducted Indoor Units | 69000 | 12.9 | 23.15 | 77000 | 3.97 | 54000 | 2.53 | 1437.5 | Yes
207574267 | VRF PLUS | CSCVA-APV096-4AB | Non-Ducted Indoor Units | 92000 | 12.4 | 23.5 | 103000 | 3.8 | 72000 | 2.46 | 1917.5 | Yes
207574268 | VRF PLUS | CSCVA-APV096-4AB | Ducted Indoor Units | 92000 | 11.7 | 22.5 | 103000 | 3.57 | 72000 | 2.3 | 1917.5 | Yes
207574269 | VRF PLUS | CSCVA-APV096-4AB | Mixed Ducted and Non-Ducted Indoor Units | 92000 | 12.05 | 23 | 103000 | 3.68 | 72000 | 2.38 | 1917.5 | Yes
207574291 | VRF PLUS | CSCVA-APV096-4AH | Non-Ducted Indoor Units | 92000 | 12.4 | 23.5 | 103000 | 3.8 | 72000 | 2.46 | 1917.5 | Yes
207574292 | VRF PLUS | CSCVA-APV096-4AH | Ducted Indoor Units | 92000 | 11.7 | 22.5 | 103000 | 3.57 | 72000 | 2.3 | 1917.5 | Yes
207574293 | VRF PLUS | CSCVA-APV096-4AH | Mixed Ducted and Non-Ducted Indoor Units | 92000 | 12.05 | 23 | 103000 | 3.68 | 72000 | 2.38 | 1917.5 | Yes
207574255 | VRF PLUS | CSCVA-APV096-9AB | Non-Ducted Indoor Units | 92000 | 12.4 | 23.5 | 103000 | 3.8 | 72000 | 2.46 | 1917.5 | Yes
207574256 | VRF PLUS | CSCVA-APV096-9AB | Ducted Indoor Units | 92000 | 11.7 | 22.5 | 103000 | 3.57 | 72000 | 2.3 | 1917.5 | Yes
207574257 | VRF PLUS | CSCVA-APV096-9AB | Mixed Ducted and Non-Ducted Indoor Units | 92000 | 12.05 | 23 | 103000 | 3.68 | 72000 | 2.38 | 1917.5 | Yes
207574279 | VRF PLUS | CSCVA-APV096-9AH | Non-Ducted Indoor Units | 92000 | 12.4 | 23.5 | 103000 | 3.8 | 72000 | 2.46 | 1917.5 | Yes
207574280 | VRF PLUS | CSCVA-APV096-9AH | Ducted Indoor Units | 92000 | 11.7 | 22.5 | 103000 | 3.57 | 72000 | 2.3 | 1917.5 | Yes
207574281 | VRF PLUS | CSCVA-APV096-9AH | Mixed Ducted and Non-Ducted Indoor Units | 92000 | 12.05 | 23 | 103000 | 3.68 | 72000 | 2.38 | 1917.5 | Yes
7505345 | VRVIII | REYQ144PBTJ | Non-Ducted Indoor Units | 138000 | 11.2 | 18.9 | 154000 | 3.6 | 104000 | 2.55 | 2875 | Yes
7505343 | VRVIII | REYQ120PBTJ | Non-Ducted Indoor Units | 114000 | 12.1 | 21.3 | 129000 | 3.6 | 87000 | 2.6 | 2375 | Yes
8552536 | VRVIII | REYQ120PCTJ | Non-Ducted Indoor Units | 110000 | 12.1 | 21.3 | 129000 | 3.6 | 87000 | 2.6 | 2292.5 | Yes
8552584 | VRVIII | REYQ120PCYD | Non-Ducted Indoor Units | 110000 | 12.1 | 21.3 | 129000 | 3.6 | 87000 | 2.6 | 2292.5 | Yes
7505310 | VRVIII | REYQ72PBTJ | Non-Ducted Indoor Units | 69000 | 15.4 | 25.1 | 77000 | 4.2 | 52000 | 2.95 | 1437.5 | Yes
7505355 | VRVIII | REYQ72PBTJ | Ducted Indoor Units | 69000 | 13.8 | 21.3 | 77000 | 3.8 | 52000 | 2.6 | 1437.5 | Yes
7505428 | VRVIII | REYQ72PBTJ | Mixed Ducted and Non-Ducted Indoor Units | 69000 | 14.6 | 23.2 | 77000 | 4 | 52000 | 2.77 | 1437.5 | Yes
8551200 | VRVIII | REYQ72PCTJ | Non-Ducted Indoor Units | 69000 | 15.4 | 25.1 | 77000 | 4.2 | 52000 | 2.95 | 1437.5 | Yes
8553652 | VRVIII | REYQ72PCTJ | Ducted Indoor Units | 69000 | 13.7 | 21.3 | 77000 | 3.4 | 52000 | 2.5 | 1437.5 | Yes
8556740 | VRVIII | REYQ72PCTJ | Mixed Ducted and Non-Ducted Indoor Units | 69000 | 14.55 | 23.2 | 77000 | 3.8 | 52000 | 2.72 | 1437.5 | Yes
8551238 | VRVIII | REYQ72PCYD | Non-Ducted Indoor Units | 69000 | 15.4 | 25.1 | 77000 | 4.2 | 52000 | 2.95 | 1437.5 | Yes
8554086 | VRVIII | REYQ72PCYD | Ducted Indoor Units | 69000 | 13.7 | 21.3 | 77000 | 3.4 | 52000 | 2.5 | 1437.5 | Yes
8556904 | VRVIII | REYQ72PCYD | Mixed Ducted and Non-Ducted Indoor Units | 69000 | 14.55 | 23.2 | 77000 | 3.8 | 52000 | 2.72 | 1437.5 | Yes
7505357 | VRVIII | REYQ96PBTJ | Non-Ducted Indoor Units | 92000 | 13.2 | 22.9 | 103000 | 3.7 | 69000 | 2.7 | 1917.5 | Yes
7505430 | VRVIII | REYQ96PBTJ | Mixed Ducted and Non-Ducted Indoor Units | 92000 | 12.65 | 21.3 | 103000 | 3.65 | 69000 | 2.67 | 1917.5 | Yes
8552534 | VRVIII | REYQ96PCTJ | Non-Ducted Indoor Units | 90000 | 13.2 | 22.9 | 103000 | 3.7 | 69000 | 2.7 | 1875 | Yes
8556905 | VRVIII | REYQ96PCTJ | Mixed Ducted and Non-Ducted Indoor Units | 90000 | 12.2 | 21.3 | 103000 | 3.65 | 69000 | 2.67 | 1875 | Yes
8635954 | VRVIII | REYQ96PCYD | Non-Ducted Indoor Units | 90000 | 13.2 | 22.9 | 103000 | 3.7 | 69000 | 2.7 | 1875 | Yes
8635955 | VRVIII | REYQ96PCYD | Mixed Ducted and Non-Ducted Indoor Units | 90000 | 12.2 | 21.3 | 103000 | 3.65 | 69000 | 2.67 | 1875 | Yes
7987365 | YORK | YVAHP168B41S | Ducted Indoor Units | 160000 | 11 | 19.3 | 178000 | 3.5 | 129000 | 2.32 | 3332.5 | Yes
7987385 | YORK | YVAHR168B41S | Ducted Indoor Units | 160000 | 11 | 19.3 | 178000 | 3.5 | 129000 | 2.32 | 3332.5 | Yes
7987363 | YORK | YVAHP144B41S | Ducted Indoor Units | 138000 | 11.7 | 19.4 | 154000 | 3.48 | 109000 | 2.52 | 2875 | Yes
7987383 | YORK | YVAHR144B41S | Ducted Indoor Units | 138000 | 11.7 | 19.4 | 154000 | 3.48 | 109000 | 2.52 | 2875 | Yes
7987319 | YORK | YVAHP168B31S | Ducted Indoor Units | 160000 | 11.6 | 19.6 | 178000 | 3.68 | 129000 | 2.44 | 3332.5 | Yes
7987339 | YORK | YVAHR168B31S | Ducted Indoor Units | 160000 | 11.6 | 19.6 | 178000 | 3.68 | 129000 | 2.44 | 3332.5 | Yes
7990802 | YORK | YVAHP168B31S | Mixed Ducted and Non-Ducted Indoor Units | 160000 | 11.5 | 19.65 | 178000 | 3.68 | 129000 | 2.35 | 3332.5 | Yes
7990804 | YORK | YVAHP216B31S | Mixed Ducted and Non-Ducted Indoor Units | 206000 | 11.2 | 19.65 | 232000 | 3.55 | 164000 | 2.36 | 4292.5 | Yes
7990815 | YORK | YVAHR168B31S | Mixed Ducted and Non-Ducted Indoor Units | 160000 | 11.5 | 19.65 | 178000 | 3.68 | 129000 | 2.35 | 3332.5 | Yes
7990817 | YORK | YVAHR216B31S | Mixed Ducted and Non-Ducted Indoor Units | 206000 | 11.2 | 19.65 | 232000 | 3.55 | 164000 | 2.36 | 4292.5 | Yes
7987317 | YORK | YVAHP144B31S | Ducted Indoor Units | 138000 | 12.3 | 19.7 | 154000 | 3.55 | 109000 | 2.65 | 2875 | Yes
7987318 | YORK | YVAHP168B31S | Non-Ducted Indoor Units | 160000 | 11.4 | 19.7 | 178000 | 3.69 | 129000 | 2.27 | 3332.5 | Yes
7987337 | YORK | YVAHR144B31S | Ducted Indoor Units | 138000 | 12.3 | 19.7 | 154000 | 3.55 | 109000 | 2.65 | 2875 | Yes
7987338 | YORK | YVAHR168B31S | Non-Ducted Indoor Units | 160000 | 11.4 | 19.7 | 178000 | 3.69 | 129000 | 2.27 | 3332.5 | Yes
9060423 | YORK | YVAHP240*41S | Mixed Ducted and Non-Ducted Indoor Units | 228000 | 11.1 | 19.9 | 258000 | 3.64 | 182000 | 2.39 | 4750 | Yes
9060425 | YORK | YVAHR240*41S | Mixed Ducted and Non-Ducted Indoor Units | 228000 | 11.1 | 19.9 | 258000 | 3.64 | 182000 | 2.39 | 4750 | Yes
9060392 | YORK | YVAHP240*41S | Ducted Indoor Units | 228000 | 11.3 | 20 | 258000 | 3.6 | 182000 | 2.47 | 4750 | Yes
7987371 | YORK | YVAHP240B41S | Ducted Indoor Units | 230000 | 11.2 | 20 | 258000 | 3.6 | 182000 | 2.47 | 4792.5 | Yes
9060396 | YORK | YVAHR240*41S | Ducted Indoor Units | 228000 | 11.3 | 20 | 258000 | 3.6 | 182000 | 2.47 | 4750 | Yes
7987391 | YORK | YVAHR240B41S | Ducted Indoor Units | 230000 | 11.2 | 20 | 258000 | 3.6 | 182000 | 2.47 | 4792.5 | Yes
7987323 | YORK | YVAHP216B31S | Ducted Indoor Units | 206000 | 11.8 | 20.1 | 232000 | 3.62 | 164000 | 2.39 | 4292.5 | Yes
7987369 | YORK | YVAHP216B41S | Ducted Indoor Units | 206000 | 11.3 | 20.1 | 232000 | 3.44 | 164000 | 2.31 | 4292.5 | Yes
7987343 | YORK | YVAHR216B31S | Ducted Indoor Units | 206000 | 11.8 | 20.1 | 232000 | 3.62 | 164000 | 2.39 | 4292.5 | Yes
7987389 | YORK | YVAHR216B41S | Ducted Indoor Units | 206000 | 11.3 | 20.1 | 232000 | 3.44 | 164000 | 2.31 | 4292.5 | Yes
9060422 | YORK | YVAHP240*31S | Mixed Ducted and Non-Ducted Indoor Units | 228000 | 11.25 | 20.35 | 258000 | 3.76 | 182000 | 2.48 | 4750 | Yes
7990805 | YORK | YVAHP240B31S | Mixed Ducted and Non-Ducted Indoor Units | 230000 | 11.2 | 20.35 | 258000 | 3.76 | 182000 | 2.48 | 4792.5 | Yes
9060390 | YORK | YVAHP240*31S | Ducted Indoor Units | 228000 | 11.9 | 20.4 | 258000 | 3.72 | 182000 | 2.55 | 4750 | Yes
7987325 | YORK | YVAHP240B31S | Ducted Indoor Units | 230000 | 11.8 | 20.4 | 258000 | 3.72 | 182000 | 2.55 | 4792.5 | Yes
9060424 | YORK | YVAHR240*31S | Mixed Ducted and Non-Ducted Indoor Units | 228000 | 11.25 | 20.4 | 258000 | 3.76 | 182000 | 2.48 | 4750 | Yes
7990818 | YORK | YVAHR240B31S | Mixed Ducted and Non-Ducted Indoor Units | 230000 | 11.2 | 20.4 | 258000 | 3.76 | 182000 | 2.48 | 4792.5 | Yes
9060394 | YORK | YVAHR240*31S | Ducted Indoor Units | 228000 | 11.9 | 20.5 | 258000 | 3.72 | 182000 | 2.55 | 4750 | Yes
7987345 | YORK | YVAHR240B31S | Ducted Indoor Units | 230000 | 11.8 | 20.5 | 258000 | 3.72 | 182000 | 2.55 | 4792.5 | Yes
203994050 | YORK | YVAHP216B32S | Ducted Indoor Units | 206000 | 11.2 | 20.7 | 232000 | 3.51 | 164000 | 2.29 | 4292.5 | Yes
202607567 | YORK | YVAHP216B32S | Ducted Indoor Units | 206000 | 11.2 | 20.7 | 232000 | 3.51 | 164000 | 2.29 | 4292.5 | Yes
10206794 | YORK | YVAHP216B32S | Ducted Indoor Units | 206000 | 11.2 | 20.7 | 232000 | 3.51 | 164000 | 2.29 | 4292.5 | Yes
203994057 | YORK | YVAHP216B42S | Ducted Indoor Units | 206000 | 11.2 | 20.7 | 232000 | 3.51 | 164000 | 2.29 | 4292.5 | Yes
202607570 | YORK | YVAHP216B42S | Ducted Indoor Units | 206000 | 11.2 | 20.7 | 232000 | 3.51 | 164000 | 2.29 | 4292.5 | Yes
10206836 | YORK | YVAHP216B42S | Ducted Indoor Units | 206000 | 11.2 | 20.7 | 232000 | 3.51 | 164000 | 2.29 | 4292.5 | Yes
204269302 | YORK | YVAHP216B52S | Ducted Indoor Units | 206000 | 11.2 | 20.7 | 232000 | 3.51 | 164000 | 2.29 | 4292.5 | Yes
204268602 | YORK | YVAHP216B52S | Ducted Indoor Units | 206000 | 11.2 | 20.7 | 232000 | 3.51 | 164000 | 2.29 | 4292.5 | Yes
203994064 | YORK | YVAHR216B32S | Ducted Indoor Units | 206000 | 11.2 | 20.7 | 232000 | 3.51 | 164000 | 2.29 | 4292.5 | Yes
202607573 | YORK | YVAHR216B32S | Ducted Indoor Units | 206000 | 11.2 | 20.7 | 232000 | 3.51 | 164000 | 2.29 | 4292.5 | Yes
10323668 | YORK | YVAHR216B32S | Ducted Indoor Units | 206000 | 11.2 | 20.7 | 232000 | 3.51 | 164000 | 2.29 | 4292.5 | Yes
203994070 | YORK | YVAHR216B42S | Ducted Indoor Units | 206000 | 11.2 | 20.7 | 232000 | 3.51 | 164000 | 2.29 | 4292.5 | Yes
202607576 | YORK | YVAHR216B42S | Ducted Indoor Units | 206000 | 11.2 | 20.7 | 232000 | 3.51 | 164000 | 2.29 | 4292.5 | Yes
10323716 | YORK | YVAHR216B42S | Ducted Indoor Units | 206000 | 11.2 | 20.7 | 232000 | 3.51 | 164000 | 2.29 | 4292.5 | Yes
204269206 | YORK | YVAHR216B52S | Ducted Indoor Units | 206000 | 11.2 | 20.7 | 232000 | 3.51 | 164000 | 2.29 | 4292.5 | Yes
204268451 | YORK | YVAHR216B52S | Ducted Indoor Units | 206000 | 11.2 | 20.7 | 232000 | 3.51 | 164000 | 2.29 | 4292.5 | Yes
203993874 | YORK | YVAHP192B32S | Ducted Indoor Units | 184000 | 11.1 | 20.8 | 206000 | 3.38 | 140000 | 2.15 | 3832.5 | Yes
202607427 | YORK | YVAHP192B32S | Ducted Indoor Units | 184000 | 11.1 | 20.8 | 206000 | 3.38 | 140000 | 2.15 | 3832.5 | Yes
10206793 | YORK | YVAHP192B32S | Ducted Indoor Units | 184000 | 11.1 | 20.8 | 206000 | 3.38 | 140000 | 2.15 | 3832.5 | Yes
203993881 | YORK | YVAHP192B42S | Ducted Indoor Units | 184000 | 11.1 | 20.8 | 206000 | 3.38 | 140000 | 2.15 | 3832.5 | Yes
202607430 | YORK | YVAHP192B42S | Ducted Indoor Units | 184000 | 11.1 | 20.8 | 206000 | 3.38 | 140000 | 2.15 | 3832.5 | Yes
10206835 | YORK | YVAHP192B42S | Ducted Indoor Units | 184000 | 11.1 | 20.8 | 206000 | 3.38 | 140000 | 2.15 | 3832.5 | Yes
204269301 | YORK | YVAHP192B52S | Ducted Indoor Units | 184000 | 11.1 | 20.8 | 206000 | 3.38 | 140000 | 2.15 | 3832.5 | Yes
204268601 | YORK | YVAHP192B52S | Ducted Indoor Units | 184000 | 11.1 | 20.8 | 206000 | 3.38 | 140000 | 2.15 | 3832.5 | Yes
203994660 | YORK | YVAHP216B32S | Mixed Ducted and Non-Ducted Indoor Units | 206000 | 11.05 | 20.8 | 232000 | 3.66 | 164000 | 2.3 | 4292.5 | Yes
202608096 | YORK | YVAHP216B32S | Mixed Ducted and Non-Ducted Indoor Units | 206000 | 11.05 | 20.8 | 232000 | 3.66 | 164000 | 2.3 | 4292.5 | Yes
10207544 | YORK | YVAHP216B32S | Mixed Ducted and Non-Ducted Indoor Units | 206000 | 11.05 | 20.8 | 232000 | 3.66 | 164000 | 2.3 | 4292.5 | Yes
203994663 | YORK | YVAHP216B42S | Mixed Ducted and Non-Ducted Indoor Units | 206000 | 11.05 | 20.8 | 232000 | 3.66 | 164000 | 2.3 | 4292.5 | Yes
202608099 | YORK | YVAHP216B42S | Mixed Ducted and Non-Ducted Indoor Units | 206000 | 11.05 | 20.8 | 232000 | 3.66 | 164000 | 2.3 | 4292.5 | Yes
10207586 | YORK | YVAHP216B42S | Mixed Ducted and Non-Ducted Indoor Units | 206000 | 11.05 | 20.8 | 232000 | 3.66 | 164000 | 2.3 | 4292.5 | Yes
204269398 | YORK | YVAHP216B52S | Mixed Ducted and Non-Ducted Indoor Units | 206000 | 11.05 | 20.8 | 232000 | 3.66 | 164000 | 2.3 | 4292.5 | Yes
204269110 | YORK | YVAHP216B52S | Mixed Ducted and Non-Ducted Indoor Units | 206000 | 11.05 | 20.8 | 232000 | 3.66 | 164000 | 2.3 | 4292.5 | Yes
203994130 | YORK | YVAHP240B32S | Non-Ducted Indoor Units | 230000 | 11.1 | 20.8 | 258000 | 3.67 | 178000 | 2.35 | 4792.5 | Yes
202607624 | YORK | YVAHP240B32S | Non-Ducted Indoor Units | 230000 | 11.1 | 20.8 | 258000 | 3.67 | 178000 | 2.35 | 4792.5 | Yes
10206711 | YORK | YVAHP240B32S | Non-Ducted Indoor Units | 230000 | 11.1 | 20.8 | 258000 | 3.67 | 178000 | 2.35 | 4792.5 | Yes
203994135 | YORK | YVAHP240B42S | Non-Ducted Indoor Units | 230000 | 11.1 | 20.8 | 258000 | 3.67 | 178000 | 2.35 | 4792.5 | Yes
202607627 | YORK | YVAHP240B42S | Non-Ducted Indoor Units | 230000 | 11.1 | 20.8 | 258000 | 3.67 | 178000 | 2.35 | 4792.5 | Yes
10206753 | YORK | YVAHP240B42S | Non-Ducted Indoor Units | 230000 | 11.1 | 20.8 | 258000 | 3.67 | 178000 | 2.35 | 4792.5 | Yes
204269255 | YORK | YVAHP240B52S | Non-Ducted Indoor Units | 228000 | 11.1 | 20.8 | 258000 | 3.67 | 178000 | 2.35 | 4750 | Yes
204268542 | YORK | YVAHP240B52S | Non-Ducted Indoor Units | 228000 | 11.1 | 20.8 | 258000 | 3.67 | 178000 | 2.35 | 4750 | Yes
203993888 | YORK | YVAHR192B32S | Ducted Indoor Units | 184000 | 11.1 | 20.8 | 206000 | 3.38 | 140000 | 2.15 | 3832.5 | Yes
202607433 | YORK | YVAHR192B32S | Ducted Indoor Units | 184000 | 11.1 | 20.8 | 206000 | 3.38 | 140000 | 2.15 | 3832.5 | Yes
10323667 | YORK | YVAHR192B32S | Ducted Indoor Units | 184000 | 11.1 | 20.8 | 206000 | 3.38 | 140000 | 2.15 | 3832.5 | Yes
203993895 | YORK | YVAHR192B42S | Ducted Indoor Units | 184000 | 11.1 | 20.8 | 206000 | 3.38 | 140000 | 2.15 | 3832.5 | Yes
202607436 | YORK | YVAHR192B42S | Ducted Indoor Units | 184000 | 11.1 | 20.8 | 206000 | 3.38 | 140000 | 2.15 | 3832.5 | Yes
10323715 | YORK | YVAHR192B42S | Ducted Indoor Units | 184000 | 11.1 | 20.8 | 206000 | 3.38 | 140000 | 2.15 | 3832.5 | Yes
204269205 | YORK | YVAHR192B52S | Ducted Indoor Units | 184000 | 11.1 | 20.8 | 206000 | 3.38 | 140000 | 2.15 | 3832.5 | Yes
204268449 | YORK | YVAHR192B52S | Ducted Indoor Units | 184000 | 11.1 | 20.8 | 206000 | 3.38 | 140000 | 2.15 | 3832.5 | Yes
203994666 | YORK | YVAHR216B32S | Mixed Ducted and Non-Ducted Indoor Units | 206000 | 11.05 | 20.8 | 232000 | 3.66 | 164000 | 2.3 | 4292.5 | Yes
202608102 | YORK | YVAHR216B32S | Mixed Ducted and Non-Ducted Indoor Units | 206000 | 11.05 | 20.8 | 232000 | 3.66 | 164000 | 2.3 | 4292.5 | Yes
10323815 | YORK | YVAHR216B32S | Mixed Ducted and Non-Ducted Indoor Units | 206000 | 11.05 | 20.8 | 232000 | 3.66 | 164000 | 2.3 | 4292.5 | Yes
203994669 | YORK | YVAHR216B42S | Mixed Ducted and Non-Ducted Indoor Units | 206000 | 11.05 | 20.8 | 232000 | 3.66 | 164000 | 2.3 | 4292.5 | Yes
202608105 | YORK | YVAHR216B42S | Mixed Ducted and Non-Ducted Indoor Units | 206000 | 11.05 | 20.8 | 232000 | 3.66 | 164000 | 2.3 | 4292.5 | Yes
10323766 | YORK | YVAHR216B42S | Mixed Ducted and Non-Ducted Indoor Units | 206000 | 11.05 | 20.8 | 232000 | 3.66 | 164000 | 2.3 | 4292.5 | Yes
204269350 | YORK | YVAHR216B52S | Mixed Ducted and Non-Ducted Indoor Units | 206000 | 11.05 | 20.8 | 232000 | 3.66 | 164000 | 2.3 | 4292.5 | Yes
204269062 | YORK | YVAHR216B52S | Mixed Ducted and Non-Ducted Indoor Units | 206000 | 11.05 | 20.8 | 232000 | 3.66 | 164000 | 2.3 | 4292.5 | Yes
203994138 | YORK | YVAHR240B32S | Non-Ducted Indoor Units | 230000 | 11.1 | 20.8 | 258000 | 3.67 | 178000 | 2.35 | 4792.5 | Yes
202607630 | YORK | YVAHR240B32S | Non-Ducted Indoor Units | 230000 | 11.1 | 20.8 | 258000 | 3.67 | 178000 | 2.35 | 4792.5 | Yes
10323573 | YORK | YVAHR240B32S | Non-Ducted Indoor Units | 230000 | 11.1 | 20.8 | 258000 | 3.67 | 178000 | 2.35 | 4792.5 | Yes
203994141 | YORK | YVAHR240B42S | Non-Ducted Indoor Units | 230000 | 11.1 | 20.8 | 258000 | 3.67 | 178000 | 2.35 | 4792.5 | Yes
202607633 | YORK | YVAHR240B42S | Non-Ducted Indoor Units | 230000 | 11.1 | 20.8 | 258000 | 3.67 | 178000 | 2.35 | 4792.5 | Yes
10323621 | YORK | YVAHR240B42S | Non-Ducted Indoor Units | 230000 | 11.1 | 20.8 | 258000 | 3.67 | 178000 | 2.35 | 4792.5 | Yes
204269159 | YORK | YVAHR240B52S | Non-Ducted Indoor Units | 228000 | 11.1 | 20.8 | 258000 | 3.67 | 178000 | 2.35 | 4750 | Yes
204268399 | YORK | YVAHR240B52S | Non-Ducted Indoor Units | 228000 | 11.1 | 20.8 | 258000 | 3.67 | 178000 | 2.35 | 4750 | Yes
203993818 | YORK | YVAHP144B32S | Ducted Indoor Units | 138000 | 11.2 | 21.2 | 154000 | 3.4 | 110000 | 2.15 | 2875 | Yes
202607403 | YORK | YVAHP144B32S | Ducted Indoor Units | 138000 | 11.2 | 21.2 | 154000 | 3.4 | 110000 | 2.15 | 2875 | Yes
10206791 | YORK | YVAHP144B32S | Ducted Indoor Units | 138000 | 11.2 | 21.2 | 154000 | 3.4 | 110000 | 2.15 | 2875 | Yes
203993825 | YORK | YVAHP144B42S | Ducted Indoor Units | 138000 | 11.2 | 21.2 | 154000 | 3.4 | 110000 | 2.15 | 2875 | Yes
202607406 | YORK | YVAHP144B42S | Ducted Indoor Units | 138000 | 11.2 | 21.2 | 154000 | 3.4 | 110000 | 2.15 | 2875 | Yes
10206833 | YORK | YVAHP144B42S | Ducted Indoor Units | 138000 | 11.2 | 21.2 | 154000 | 3.4 | 110000 | 2.15 | 2875 | Yes
204269299 | YORK | YVAHP144B52S | Ducted Indoor Units | 138000 | 11.2 | 21.2 | 154000 | 3.4 | 110000 | 2.15 | 2875 | Yes
204268599 | YORK | YVAHP144B52S | Ducted Indoor Units | 138000 | 11.2 | 21.2 | 154000 | 3.4 | 110000 | 2.15 | 2875 | Yes
203993832 | YORK | YVAHR144B32S | Ducted Indoor Units | 138000 | 11.2 | 21.2 | 154000 | 3.4 | 110000 | 2.15 | 2875 | Yes
202607409 | YORK | YVAHR144B32S | Ducted Indoor Units | 138000 | 11.2 | 21.2 | 154000 | 3.4 | 110000 | 2.15 | 2875 | Yes
10323665 | YORK | YVAHR144B32S | Ducted Indoor Units | 138000 | 11.2 | 21.2 | 154000 | 3.4 | 110000 | 2.15 | 2875 | Yes
203993839 | YORK | YVAHR144B42S | Ducted Indoor Units | 138000 | 11.2 | 21.2 | 154000 | 3.4 | 110000 | 2.15 | 2875 | Yes
202607412 | YORK | YVAHR144B42S | Ducted Indoor Units | 138000 | 11.2 | 21.2 | 154000 | 3.4 | 110000 | 2.15 | 2875 | Yes
10323713 | YORK | YVAHR144B42S | Ducted Indoor Units | 138000 | 11.2 | 21.2 | 154000 | 3.4 | 110000 | 2.15 | 2875 | Yes
204269203 | YORK | YVAHR144B52S | Ducted Indoor Units | 138000 | 11.2 | 21.2 | 154000 | 3.4 | 110000 | 2.15 | 2875 | Yes
204268445 | YORK | YVAHR144B52S | Ducted Indoor Units | 138000 | 11.2 | 21.2 | 154000 | 3.4 | 110000 | 2.15 | 2875 | Yes
203993846 | YORK | YVAHP168B32S | Ducted Indoor Units | 160000 | 11.8 | 21.4 | 180000 | 3.56 | 124000 | 2.4 | 3332.5 | Yes
202607415 | YORK | YVAHP168B32S | Ducted Indoor Units | 160000 | 11.8 | 21.4 | 180000 | 3.56 | 124000 | 2.4 | 3332.5 | Yes
10206792 | YORK | YVAHP168B32S | Ducted Indoor Units | 160000 | 11.8 | 21.4 | 180000 | 3.56 | 124000 | 2.4 | 3332.5 | Yes
203993853 | YORK | YVAHP168B42S | Ducted Indoor Units | 160000 | 11.8 | 21.4 | 180000 | 3.56 | 124000 | 2.4 | 3332.5 | Yes
202607418 | YORK | YVAHP168B42S | Ducted Indoor Units | 160000 | 11.8 | 21.4 | 180000 | 3.56 | 124000 | 2.4 | 3332.5 | Yes
10206834 | YORK | YVAHP168B42S | Ducted Indoor Units | 160000 | 11.8 | 21.4 | 180000 | 3.56 | 124000 | 2.4 | 3332.5 | Yes
204269300 | YORK | YVAHP168B52S | Ducted Indoor Units | 160000 | 11.8 | 21.4 | 180000 | 3.56 | 124000 | 2.4 | 3332.5 | Yes
204268600 | YORK | YVAHP168B52S | Ducted Indoor Units | 160000 | 11.8 | 21.4 | 180000 | 3.56 | 124000 | 2.4 | 3332.5 | Yes
203993860 | YORK | YVAHR168B32S | Ducted Indoor Units | 160000 | 11.8 | 21.4 | 180000 | 3.56 | 124000 | 2.4 | 3332.5 | Yes
202607421 | YORK | YVAHR168B32S | Ducted Indoor Units | 160000 | 11.8 | 21.4 | 180000 | 3.56 | 124000 | 2.4 | 3332.5 | Yes
10323666 | YORK | YVAHR168B32S | Ducted Indoor Units | 160000 | 11.8 | 21.4 | 180000 | 3.56 | 124000 | 2.4 | 3332.5 | Yes
203993867 | YORK | YVAHR168B42S | Ducted Indoor Units | 160000 | 11.8 | 21.4 | 180000 | 3.56 | 124000 | 2.4 | 3332.5 | Yes
202607424 | YORK | YVAHR168B42S | Ducted Indoor Units | 160000 | 11.8 | 21.4 | 180000 | 3.56 | 124000 | 2.4 | 3332.5 | Yes
10323714 | YORK | YVAHR168B42S | Ducted Indoor Units | 160000 | 11.8 | 21.4 | 180000 | 3.56 | 124000 | 2.4 | 3332.5 | Yes
204269204 | YORK | YVAHR168B52S | Ducted Indoor Units | 160000 | 11.8 | 21.4 | 180000 | 3.56 | 124000 | 2.4 | 3332.5 | Yes
204268447 | YORK | YVAHR168B52S | Ducted Indoor Units | 160000 | 11.8 | 21.4 | 180000 | 3.56 | 124000 | 2.4 | 3332.5 | Yes
7990827 | YORK | YVAHP144B41S | Mixed Ducted and Non-Ducted Indoor Units | 138000 | 12.65 | 21.6 | 154000 | 3.76 | 109000 | 2.55 | 2875 | Yes
7990840 | YORK | YVAHR144B41S | Mixed Ducted and Non-Ducted Indoor Units | 138000 | 12.65 | 21.6 | 154000 | 3.76 | 109000 | 2.55 | 2875 | Yes
7990801 | YORK | YVAHP144B31S | Mixed Ducted and Non-Ducted Indoor Units | 138000 | 13.35 | 21.95 | 154000 | 3.83 | 109000 | 2.71 | 2875 | Yes
7990814 | YORK | YVAHR144B31S | Mixed Ducted and Non-Ducted Indoor Units | 138000 | 13.35 | 21.95 | 154000 | 3.83 | 109000 | 2.71 | 2875 | Yes
203994630 | YORK | YVAHP168B32S | Mixed Ducted and Non-Ducted Indoor Units | 160000 | 11.7 | 22.4 | 180000 | 3.6 | 124000 | 2.28 | 3332.5 | Yes
202608042 | YORK | YVAHP168B32S | Mixed Ducted and Non-Ducted Indoor Units | 160000 | 11.7 | 22.4 | 180000 | 3.6 | 124000 | 2.28 | 3332.5 | Yes
10207542 | YORK | YVAHP168B32S | Mixed Ducted and Non-Ducted Indoor Units | 160000 | 11.7 | 22.4 | 180000 | 3.6 | 124000 | 2.28 | 3332.5 | Yes
203994633 | YORK | YVAHP168B42S | Mixed Ducted and Non-Ducted Indoor Units | 160000 | 11.7 | 22.4 | 180000 | 3.6 | 124000 | 2.28 | 3332.5 | Yes
202608045 | YORK | YVAHP168B42S | Mixed Ducted and Non-Ducted Indoor Units | 160000 | 11.7 | 22.4 | 180000 | 3.6 | 124000 | 2.28 | 3332.5 | Yes
10207584 | YORK | YVAHP168B42S | Mixed Ducted and Non-Ducted Indoor Units | 160000 | 11.7 | 22.4 | 180000 | 3.6 | 124000 | 2.28 | 3332.5 | Yes
204269396 | YORK | YVAHP168B52S | Mixed Ducted and Non-Ducted Indoor Units | 160000 | 11.7 | 22.4 | 180000 | 3.6 | 124000 | 2.28 | 3332.5 | Yes
204269108 | YORK | YVAHP168B52S | Mixed Ducted and Non-Ducted Indoor Units | 160000 | 11.7 | 22.4 | 180000 | 3.6 | 124000 | 2.28 | 3332.5 | Yes
203994636 | YORK | YVAHR168B32S | Mixed Ducted and Non-Ducted Indoor Units | 160000 | 11.7 | 22.4 | 180000 | 3.6 | 124000 | 2.28 | 3332.5 | Yes
202608048 | YORK | YVAHR168B32S | Mixed Ducted and Non-Ducted Indoor Units | 160000 | 11.7 | 22.4 | 180000 | 3.6 | 124000 | 2.28 | 3332.5 | Yes
10323813 | YORK | YVAHR168B32S | Mixed Ducted and Non-Ducted Indoor Units | 160000 | 11.7 | 22.4 | 180000 | 3.6 | 124000 | 2.28 | 3332.5 | Yes
203994639 | YORK | YVAHR168B42S | Mixed Ducted and Non-Ducted Indoor Units | 160000 | 11.7 | 22.4 | 180000 | 3.6 | 124000 | 2.28 | 3332.5 | Yes
202608051 | YORK | YVAHR168B42S | Mixed Ducted and Non-Ducted Indoor Units | 160000 | 11.7 | 22.4 | 180000 | 3.6 | 124000 | 2.28 | 3332.5 | Yes
10323764 | YORK | YVAHR168B42S | Mixed Ducted and Non-Ducted Indoor Units | 160000 | 11.7 | 22.4 | 180000 | 3.6 | 124000 | 2.28 | 3332.5 | Yes
204269348 | YORK | YVAHR168B52S | Mixed Ducted and Non-Ducted Indoor Units | 160000 | 11.7 | 22.4 | 180000 | 3.6 | 124000 | 2.28 | 3332.5 | Yes
204269060 | YORK | YVAHR168B52S | Mixed Ducted and Non-Ducted Indoor Units | 160000 | 11.7 | 22.4 | 180000 | 3.6 | 124000 | 2.28 | 3332.5 | Yes
203994612 | YORK | YVAHP144B32S | Mixed Ducted and Non-Ducted Indoor Units | 138000 | 11.05 | 22.55 | 154000 | 3.41 | 110000 | 2.13 | 2875 | Yes
202608012 | YORK | YVAHP144B32S | Mixed Ducted and Non-Ducted Indoor Units | 138000 | 11.05 | 22.55 | 154000 | 3.41 | 110000 | 2.13 | 2875 | Yes
10207541 | YORK | YVAHP144B32S | Mixed Ducted and Non-Ducted Indoor Units | 138000 | 11.05 | 22.55 | 154000 | 3.41 | 110000 | 2.13 | 2875 | Yes
203994615 | YORK | YVAHP144B42S | Mixed Ducted and Non-Ducted Indoor Units | 138000 | 11.05 | 22.55 | 154000 | 3.41 | 110000 | 2.13 | 2875 | Yes
202608015 | YORK | YVAHP144B42S | Mixed Ducted and Non-Ducted Indoor Units | 138000 | 11.05 | 22.55 | 154000 | 3.41 | 110000 | 2.13 | 2875 | Yes
10207583 | YORK | YVAHP144B42S | Mixed Ducted and Non-Ducted Indoor Units | 138000 | 11.05 | 22.55 | 154000 | 3.41 | 110000 | 2.13 | 2875 | Yes
204269395 | YORK | YVAHP144B52S | Mixed Ducted and Non-Ducted Indoor Units | 138000 | 11.05 | 22.55 | 154000 | 3.41 | 110000 | 2.13 | 2875 | Yes
204269107 | YORK | YVAHP144B52S | Mixed Ducted and Non-Ducted Indoor Units | 138000 | 11.05 | 22.55 | 154000 | 3.41 | 110000 | 2.13 | 2875 | Yes
203994618 | YORK | YVAHR144B32S | Mixed Ducted and Non-Ducted Indoor Units | 138000 | 11.05 | 22.55 | 154000 | 3.41 | 110000 | 2.13 | 2875 | Yes
202608018 | YORK | YVAHR144B32S | Mixed Ducted and Non-Ducted Indoor Units | 138000 | 11.05 | 22.55 | 154000 | 3.41 | 110000 | 2.13 | 2875 | Yes
10323812 | YORK | YVAHR144B32S | Mixed Ducted and Non-Ducted Indoor Units | 138000 | 11.05 | 22.55 | 154000 | 3.41 | 110000 | 2.13 | 2875 | Yes
203994621 | YORK | YVAHR144B42S | Mixed Ducted and Non-Ducted Indoor Units | 138000 | 11.05 | 22.55 | 154000 | 3.41 | 110000 | 2.13 | 2875 | Yes
202608021 | YORK | YVAHR144B42S | Mixed Ducted and Non-Ducted Indoor Units | 138000 | 11.05 | 22.55 | 154000 | 3.41 | 110000 | 2.13 | 2875 | Yes
10323763 | YORK | YVAHR144B42S | Mixed Ducted and Non-Ducted Indoor Units | 138000 | 11.05 | 22.55 | 154000 | 3.41 | 110000 | 2.13 | 2875 | Yes
204269347 | YORK | YVAHR144B52S | Mixed Ducted and Non-Ducted Indoor Units | 138000 | 11.05 | 22.55 | 154000 | 3.41 | 110000 | 2.13 | 2875 | Yes
204269059 | YORK | YVAHR144B52S | Mixed Ducted and Non-Ducted Indoor Units | 138000 | 11.05 | 22.55 | 154000 | 3.41 | 110000 | 2.13 | 2875 | Yes
203994010 | YORK | YVAHP168B32S | Non-Ducted Indoor Units | 160000 | 11.6 | 23.4 | 180000 | 3.65 | 124000 | 2.16 | 3332.5 | Yes
202607525 | YORK | YVAHP168B32S | Non-Ducted Indoor Units | 160000 | 11.6 | 23.4 | 180000 | 3.65 | 124000 | 2.16 | 3332.5 | Yes
10206708 | YORK | YVAHP168B32S | Non-Ducted Indoor Units | 160000 | 11.6 | 23.4 | 180000 | 3.65 | 124000 | 2.16 | 3332.5 | Yes
203994016 | YORK | YVAHP168B42S | Non-Ducted Indoor Units | 160000 | 11.6 | 23.4 | 180000 | 3.65 | 124000 | 2.16 | 3332.5 | Yes
202607528 | YORK | YVAHP168B42S | Non-Ducted Indoor Units | 160000 | 11.6 | 23.4 | 180000 | 3.65 | 124000 | 2.16 | 3332.5 | Yes
10206750 | YORK | YVAHP168B42S | Non-Ducted Indoor Units | 160000 | 11.6 | 23.4 | 180000 | 3.65 | 124000 | 2.16 | 3332.5 | Yes
204269252 | YORK | YVAHP168B52S | Non-Ducted Indoor Units | 160000 | 11.6 | 23.4 | 180000 | 3.65 | 124000 | 2.16 | 3332.5 | Yes
204268536 | YORK | YVAHP168B52S | Non-Ducted Indoor Units | 160000 | 11.6 | 23.4 | 180000 | 3.65 | 124000 | 2.16 | 3332.5 | Yes
203994023 | YORK | YVAHR168B32S | Non-Ducted Indoor Units | 160000 | 11.6 | 23.4 | 180000 | 3.65 | 124000 | 2.16 | 3332.5 | Yes
202607531 | YORK | YVAHR168B32S | Non-Ducted Indoor Units | 160000 | 11.6 | 23.4 | 180000 | 3.65 | 124000 | 2.16 | 3332.5 | Yes
10323570 | YORK | YVAHR168B32S | Non-Ducted Indoor Units | 160000 | 11.6 | 23.4 | 180000 | 3.65 | 124000 | 2.16 | 3332.5 | Yes
203994030 | YORK | YVAHR168B42S | Non-Ducted Indoor Units | 160000 | 11.6 | 23.4 | 180000 | 3.65 | 124000 | 2.16 | 3332.5 | Yes
202607534 | YORK | YVAHR168B42S | Non-Ducted Indoor Units | 160000 | 11.6 | 23.4 | 180000 | 3.65 | 124000 | 2.16 | 3332.5 | Yes
10323618 | YORK | YVAHR168B42S | Non-Ducted Indoor Units | 160000 | 11.6 | 23.4 | 180000 | 3.65 | 124000 | 2.16 | 3332.5 | Yes
204269156 | YORK | YVAHR168B52S | Non-Ducted Indoor Units | 160000 | 11.6 | 23.4 | 180000 | 3.65 | 124000 | 2.16 | 3332.5 | Yes
204268396 | YORK | YVAHR168B52S | Non-Ducted Indoor Units | 160000 | 11.6 | 23.4 | 180000 | 3.65 | 124000 | 2.16 | 3332.5 | Yes
7987362 | YORK | YVAHP144B41S | Non-Ducted Indoor Units | 138000 | 13.6 | 23.8 | 154000 | 4.04 | 109000 | 2.58 | 2875 | Yes
7987382 | YORK | YVAHR144B41S | Non-Ducted Indoor Units | 138000 | 13.6 | 23.8 | 154000 | 4.04 | 109000 | 2.58 | 2875 | Yes
7987316 | YORK | YVAHP144B31S | Non-Ducted Indoor Units | 138000 | 14.4 | 24.2 | 154000 | 4.11 | 109000 | 2.78 | 2875 | Yes
7987336 | YORK | YVAHR144B31S | Non-Ducted Indoor Units | 138000 | 14.4 | 24.2 | 154000 | 4.11 | 109000 | 2.78 | 2875 | Yes
7990798 | YORK | YVAHP072B31S | Mixed Ducted and Non-Ducted Indoor Units | 69000 | 14 | 23.15 | 76000 | 4.02 | 55000 | 2.5 | 1437.5 | Yes
7987310 | YORK | YVAHP072B31S | Non-Ducted Indoor Units | 69000 | 15.6 | 25.2 | 76000 | 4.21 | 55000 | 2.56 | 1437.5 | Yes
7987311 | YORK | YVAHP072B31S | Ducted Indoor Units | 69000 | 12.4 | 21.1 | 76000 | 3.83 | 55000 | 2.44 | 1437.5 | Yes
203994564 | YORK | YVAHP072B32S | Mixed Ducted and Non-Ducted Indoor Units | 69000 | 13.55 | 23.8 | 77000 | 3.89 | 56000 | 2.49 | 1437.5 | Yes
203993679 | YORK | YVAHP072B32S | Ducted Indoor Units | 69000 | 12.2 | 21.1 | 77000 | 3.54 | 56000 | 2.38 | 1437.5 | Yes
203993706 | YORK | YVAHP072B32S | Non-Ducted Indoor Units | 69000 | 14.9 | 26.5 | 77000 | 4.25 | 56000 | 2.6 | 1437.5 | Yes
202607928 | YORK | YVAHP072B32S | Mixed Ducted and Non-Ducted Indoor Units | 69000 | 13.55 | 23.8 | 77000 | 3.89 | 56000 | 2.49 | 1437.5 | Yes
202607343 | YORK | YVAHP072B32S | Ducted Indoor Units | 69000 | 12.2 | 21.1 | 77000 | 3.54 | 56000 | 2.38 | 1437.5 | Yes
202607355 | YORK | YVAHP072B32S | Non-Ducted Indoor Units | 69000 | 14.9 | 26.5 | 77000 | 4.25 | 56000 | 2.6 | 1437.5 | Yes
10207538 | YORK | YVAHP072B32S | Mixed Ducted and Non-Ducted Indoor Units | 69000 | 13.55 | 23.8 | 77000 | 3.89 | 56000 | 2.49 | 1437.5 | Yes
10206704 | YORK | YVAHP072B32S | Non-Ducted Indoor Units | 69000 | 14.9 | 26.5 | 77000 | 4.25 | 56000 | 2.6 | 1437.5 | Yes
10206788 | YORK | YVAHP072B32S | Ducted Indoor Units | 69000 | 12.2 | 21.1 | 77000 | 3.54 | 56000 | 2.38 | 1437.5 | Yes
7987356 | YORK | YVAHP072B41S | Non-Ducted Indoor Units | 69000 | 14.9 | 24.8 | 76000 | 4.1 | 55000 | 2.43 | 1437.5 | Yes
7987357 | YORK | YVAHP072B41S | Ducted Indoor Units | 69000 | 11.8 | 20.3 | 76000 | 3.65 | 55000 | 2.37 | 1437.5 | Yes
7990824 | YORK | YVAHP072B41S | Mixed Ducted and Non-Ducted Indoor Units | 69000 | 13.35 | 22.55 | 76000 | 3.87 | 55000 | 2.4 | 1437.5 | Yes
203994567 | YORK | YVAHP072B42S | Mixed Ducted and Non-Ducted Indoor Units | 69000 | 13.55 | 23.8 | 77000 | 3.89 | 56000 | 2.49 | 1437.5 | Yes
203993686 | YORK | YVAHP072B42S | Ducted Indoor Units | 69000 | 12.2 | 21.1 | 77000 | 3.54 | 56000 | 2.38 | 1437.5 | Yes
203993713 | YORK | YVAHP072B42S | Non-Ducted Indoor Units | 69000 | 14.9 | 26.5 | 77000 | 4.25 | 56000 | 2.6 | 1437.5 | Yes
202607931 | YORK | YVAHP072B42S | Mixed Ducted and Non-Ducted Indoor Units | 69000 | 13.55 | 23.8 | 77000 | 3.89 | 56000 | 2.49 | 1437.5 | Yes
202607346 | YORK | YVAHP072B42S | Ducted Indoor Units | 69000 | 12.2 | 21.1 | 77000 | 3.54 | 56000 | 2.38 | 1437.5 | Yes
202607358 | YORK | YVAHP072B42S | Non-Ducted Indoor Units | 69000 | 14.9 | 26.5 | 77000 | 4.25 | 56000 | 2.6 | 1437.5 | Yes
10206830 | YORK | YVAHP072B42S | Ducted Indoor Units | 69000 | 12.2 | 21.1 | 77000 | 3.54 | 56000 | 2.38 | 1437.5 | Yes
10207580 | YORK | YVAHP072B42S | Mixed Ducted and Non-Ducted Indoor Units | 69000 | 13.55 | 23.8 | 77000 | 3.89 | 56000 | 2.49 | 1437.5 | Yes
10206746 | YORK | YVAHP072B42S | Non-Ducted Indoor Units | 69000 | 14.9 | 26.5 | 77000 | 4.25 | 56000 | 2.6 | 1437.5 | Yes
204269296 | YORK | YVAHP072B52S | Ducted Indoor Units | 69000 | 12.2 | 21.1 | 77000 | 3.54 | 56000 | 2.38 | 1437.5 | Yes
204269392 | YORK | YVAHP072B52S | Mixed Ducted and Non-Ducted Indoor Units | 69000 | 13.55 | 23.8 | 77000 | 3.89 | 56000 | 2.49 | 1437.5 | Yes
204269104 | YORK | YVAHP072B52S | Mixed Ducted and Non-Ducted Indoor Units | 69000 | 13.55 | 23.8 | 77000 | 3.89 | 56000 | 2.49 | 1437.5 | Yes
204269248 | YORK | YVAHP072B52S | Non-Ducted Indoor Units | 69000 | 14.9 | 26.5 | 77000 | 4.25 | 56000 | 2.6 | 1437.5 | Yes
204268530 | YORK | YVAHP072B52S | Non-Ducted Indoor Units | 69000 | 14.9 | 26.5 | 77000 | 4.25 | 56000 | 2.6 | 1437.5 | Yes
204268596 | YORK | YVAHP072B52S | Ducted Indoor Units | 69000 | 12.2 | 21.1 | 77000 | 3.54 | 56000 | 2.38 | 1437.5 | Yes
7990799 | YORK | YVAHP096B31S | Mixed Ducted and Non-Ducted Indoor Units | 92000 | 12.3 | 20.8 | 103000 | 3.73 | 76000 | 2.36 | 1917.5 | Yes
7987312 | YORK | YVAHP096B31S | Non-Ducted Indoor Units | 92000 | 13.2 | 21.8 | 103000 | 3.96 | 76000 | 2.4 | 1917.5 | Yes
203994582 | YORK | YVAHP096B32S | Mixed Ducted and Non-Ducted Indoor Units | 92000 | 12.4 | 23 | 103000 | 3.71 | 76000 | 2.38 | 1917.5 | Yes
203993735 | YORK | YVAHP096B32S | Ducted Indoor Units | 92000 | 12.4 | 22.1 | 103000 | 3.65 | 76000 | 2.36 | 1917.5 | Yes
203993763 | YORK | YVAHP096B32S | Non-Ducted Indoor Units | 92000 | 12.4 | 23.9 | 103000 | 3.77 | 76000 | 2.4 | 1917.5 | Yes
202607958 | YORK | YVAHP096B32S | Mixed Ducted and Non-Ducted Indoor Units | 92000 | 12.4 | 23 | 103000 | 3.71 | 76000 | 2.38 | 1917.5 | Yes
202607367 | YORK | YVAHP096B32S | Ducted Indoor Units | 92000 | 12.4 | 22.1 | 103000 | 3.65 | 76000 | 2.36 | 1917.5 | Yes
202607379 | YORK | YVAHP096B32S | Non-Ducted Indoor Units | 92000 | 12.4 | 23.9 | 103000 | 3.77 | 76000 | 2.4 | 1917.5 | Yes
10207539 | YORK | YVAHP096B32S | Mixed Ducted and Non-Ducted Indoor Units | 92000 | 12.4 | 23 | 103000 | 3.71 | 76000 | 2.38 | 1917.5 | Yes
10206705 | YORK | YVAHP096B32S | Non-Ducted Indoor Units | 92000 | 12.4 | 23.9 | 103000 | 3.77 | 76000 | 2.4 | 1917.5 | Yes
10206789 | YORK | YVAHP096B32S | Ducted Indoor Units | 92000 | 12.4 | 22.1 | 103000 | 3.65 | 76000 | 2.36 | 1917.5 | Yes
7987358 | YORK | YVAHP096B41S | Non-Ducted Indoor Units | 92000 | 13.1 | 21.4 | 103000 | 3.76 | 76000 | 2.28 | 1917.5 | Yes
7990825 | YORK | YVAHP096B41S | Mixed Ducted and Non-Ducted Indoor Units | 92000 | 12.05 | 20.45 | 103000 | 3.54 | 76000 | 2.24 | 1917.5 | Yes
203994585 | YORK | YVAHP096B42S | Mixed Ducted and Non-Ducted Indoor Units | 92000 | 12.4 | 23 | 103000 | 3.71 | 76000 | 2.38 | 1917.5 | Yes
203993742 | YORK | YVAHP096B42S | Ducted Indoor Units | 92000 | 12.4 | 22.1 | 103000 | 3.65 | 76000 | 2.36 | 1917.5 | Yes
203993770 | YORK | YVAHP096B42S | Non-Ducted Indoor Units | 92000 | 12.4 | 23.9 | 103000 | 3.77 | 76000 | 2.4 | 1917.5 | Yes
202607961 | YORK | YVAHP096B42S | Mixed Ducted and Non-Ducted Indoor Units | 92000 | 12.4 | 23 | 103000 | 3.71 | 76000 | 2.38 | 1917.5 | Yes
202607370 | YORK | YVAHP096B42S | Ducted Indoor Units | 92000 | 12.4 | 22.1 | 103000 | 3.65 | 76000 | 2.36 | 1917.5 | Yes
202607382 | YORK | YVAHP096B42S | Non-Ducted Indoor Units | 92000 | 12.4 | 23.9 | 103000 | 3.77 | 76000 | 2.4 | 1917.5 | Yes
10206831 | YORK | YVAHP096B42S | Ducted Indoor Units | 92000 | 12.4 | 22.1 | 103000 | 3.65 | 76000 | 2.36 | 1917.5 | Yes
10207581 | YORK | YVAHP096B42S | Mixed Ducted and Non-Ducted Indoor Units | 92000 | 12.4 | 23 | 103000 | 3.71 | 76000 | 2.38 | 1917.5 | Yes
10206747 | YORK | YVAHP096B42S | Non-Ducted Indoor Units | 92000 | 12.4 | 23.9 | 103000 | 3.77 | 76000 | 2.4 | 1917.5 | Yes
204269297 | YORK | YVAHP096B52S | Ducted Indoor Units | 92000 | 12.4 | 22.1 | 103000 | 3.65 | 76000 | 2.36 | 1917.5 | Yes
204269393 | YORK | YVAHP096B52S | Mixed Ducted and Non-Ducted Indoor Units | 92000 | 12.4 | 23 | 103000 | 3.71 | 76000 | 2.38 | 1917.5 | Yes
204269105 | YORK | YVAHP096B52S | Mixed Ducted and Non-Ducted Indoor Units | 92000 | 12.4 | 23 | 103000 | 3.71 | 76000 | 2.38 | 1917.5 | Yes
204269249 | YORK | YVAHP096B52S | Non-Ducted Indoor Units | 92000 | 12.4 | 23.9 | 103000 | 3.77 | 76000 | 2.4 | 1917.5 | Yes
204268531 | YORK | YVAHP096B52S | Non-Ducted Indoor Units | 92000 | 12.4 | 23.9 | 103000 | 3.77 | 76000 | 2.4 | 1917.5 | Yes
204268597 | YORK | YVAHP096B52S | Ducted Indoor Units | 92000 | 12.4 | 22.1 | 103000 | 3.65 | 76000 | 2.36 | 1917.5 | Yes
203994594 | YORK | YVAHP120B32S | Mixed Ducted and Non-Ducted Indoor Units | 115000 | 12.45 | 23.05 | 129000 | 3.69 | 92000 | 2.33 | 2395 | Yes
203993790 | YORK | YVAHP120B32S | Ducted Indoor Units | 115000 | 12.2 | 21.7 | 129000 | 3.55 | 92000 | 2.3 | 2395 | Yes
203993929 | YORK | YVAHP120B32S | Non-Ducted Indoor Units | 115000 | 12.7 | 24.4 | 129000 | 3.84 | 92000 | 2.37 | 2395 | Yes
202607982 | YORK | YVAHP120B32S | Mixed Ducted and Non-Ducted Indoor Units | 115000 | 12.45 | 23.05 | 129000 | 3.69 | 92000 | 2.33 | 2395 | Yes
202607465 | YORK | YVAHP120B32S | Non-Ducted Indoor Units | 115000 | 12.7 | 24.4 | 129000 | 3.84 | 92000 | 2.37 | 2395 | Yes
202607391 | YORK | YVAHP120B32S | Ducted Indoor Units | 115000 | 12.2 | 21.7 | 129000 | 3.55 | 92000 | 2.3 | 2395 | Yes
10207540 | YORK | YVAHP120B32S | Mixed Ducted and Non-Ducted Indoor Units | 115000 | 12.45 | 23.05 | 129000 | 3.69 | 92000 | 2.33 | 2395 | Yes
10206706 | YORK | YVAHP120B32S | Non-Ducted Indoor Units | 115000 | 12.7 | 24.4 | 129000 | 3.84 | 92000 | 2.37 | 2395 | Yes
10206790 | YORK | YVAHP120B32S | Ducted Indoor Units | 115000 | 12.2 | 21.7 | 129000 | 3.55 | 92000 | 2.3 | 2395 | Yes
203994597 | YORK | YVAHP120B42S | Mixed Ducted and Non-Ducted Indoor Units | 115000 | 12.45 | 23.05 | 129000 | 3.69 | 92000 | 2.33 | 2395 | Yes
203993797 | YORK | YVAHP120B42S | Ducted Indoor Units | 115000 | 12.2 | 21.7 | 129000 | 3.55 | 92000 | 2.3 | 2395 | Yes
203993936 | YORK | YVAHP120B42S | Non-Ducted Indoor Units | 115000 | 12.7 | 24.4 | 129000 | 3.84 | 92000 | 2.37 | 2395 | Yes
202607985 | YORK | YVAHP120B42S | Mixed Ducted and Non-Ducted Indoor Units | 115000 | 12.45 | 23.05 | 129000 | 3.69 | 92000 | 2.33 | 2395 | Yes
202607468 | YORK | YVAHP120B42S | Non-Ducted Indoor Units | 115000 | 12.7 | 24.4 | 129000 | 3.84 | 92000 | 2.37 | 2395 | Yes
202607394 | YORK | YVAHP120B42S | Ducted Indoor Units | 115000 | 12.2 | 21.7 | 129000 | 3.55 | 92000 | 2.3 | 2395 | Yes
10206832 | YORK | YVAHP120B42S | Ducted Indoor Units | 115000 | 12.2 | 21.7 | 129000 | 3.55 | 92000 | 2.3 | 2395 | Yes
10207582 | YORK | YVAHP120B42S | Mixed Ducted and Non-Ducted Indoor Units | 115000 | 12.45 | 23.05 | 129000 | 3.69 | 92000 | 2.33 | 2395 | Yes
10206748 | YORK | YVAHP120B42S | Non-Ducted Indoor Units | 115000 | 12.7 | 24.4 | 129000 | 3.84 | 92000 | 2.37 | 2395 | Yes
204269298 | YORK | YVAHP120B52S | Ducted Indoor Units | 114000 | 12.4 | 21.7 | 129000 | 3.55 | 92000 | 2.3 | 2375 | Yes
204269394 | YORK | YVAHP120B52S | Mixed Ducted and Non-Ducted Indoor Units | 114000 | 12.55 | 23.05 | 129000 | 3.69 | 92000 | 2.33 | 2375 | Yes
204269106 | YORK | YVAHP120B52S | Mixed Ducted and Non-Ducted Indoor Units | 114000 | 12.55 | 23.05 | 129000 | 3.69 | 92000 | 2.33 | 2375 | Yes
204269250 | YORK | YVAHP120B52S | Non-Ducted Indoor Units | 114000 | 12.7 | 24.4 | 129000 | 3.84 | 92000 | 2.37 | 2375 | Yes
204268533 | YORK | YVAHP120B52S | Non-Ducted Indoor Units | 114000 | 12.7 | 24.4 | 129000 | 3.84 | 92000 | 2.37 | 2375 | Yes
204268598 | YORK | YVAHP120B52S | Ducted Indoor Units | 114000 | 12.4 | 21.7 | 129000 | 3.55 | 92000 | 2.3 | 2375 | Yes
7987326 | YORK | YVAHP264B31S | Non-Ducted Indoor Units | 252000 | 10.3 | 18.8 | 280000 | 3.61 | 200000 | 2.37 | 5250 | Yes
7987327 | YORK | YVAHP264B31S | Ducted Indoor Units | 252000 | 11.3 | 19.4 | 280000 | 3.65 | 200000 | 2.54 | 5250 | Yes
7990806 | YORK | YVAHP264B31S | Mixed Ducted and Non-Ducted Indoor Units | 252000 | 10.8 | 19.1 | 280000 | 3.63 | 200000 | 2.45 | 5250 | Yes
203994684 | YORK | YVAHP264B32S | Mixed Ducted and Non-Ducted Indoor Units | 252000 | 10.25 | 20.95 | 282000 | 3.63 | 200000 | 2.26 | 5250 | Yes
203994144 | YORK | YVAHP264B32S | Ducted Indoor Units | 252000 | 10.5 | 20.8 | 282000 | 3.56 | 200000 | 2.26 | 5250 | Yes
203994156 | YORK | YVAHP264B32S | Non-Ducted Indoor Units | 252000 | 10 | 21.1 | 282000 | 3.7 | 200000 | 2.26 | 5250 | Yes
202608150 | YORK | YVAHP264B32S | Mixed Ducted and Non-Ducted Indoor Units | 252000 | 10.25 | 20.95 | 282000 | 3.63 | 200000 | 2.26 | 5250 | Yes
202607648 | YORK | YVAHP264B32S | Ducted Indoor Units | 252000 | 10.5 | 20.8 | 282000 | 3.56 | 200000 | 2.26 | 5250 | Yes
202607660 | YORK | YVAHP264B32S | Non-Ducted Indoor Units | 252000 | 10 | 21.1 | 282000 | 3.7 | 200000 | 2.26 | 5250 | Yes
10207546 | YORK | YVAHP264B32S | Mixed Ducted and Non-Ducted Indoor Units | 252000 | 10.25 | 20.95 | 282000 | 3.63 | 200000 | 2.26 | 5250 | Yes
10206712 | YORK | YVAHP264B32S | Non-Ducted Indoor Units | 252000 | 10 | 21.1 | 282000 | 3.7 | 200000 | 2.26 | 5250 | Yes
10206796 | YORK | YVAHP264B32S | Ducted Indoor Units | 252000 | 10.5 | 20.8 | 282000 | 3.56 | 200000 | 2.26 | 5250 | Yes
7987372 | YORK | YVAHP264B41S | Non-Ducted Indoor Units | 252000 | 10 | 18.2 | 280000 | 3.5 | 200000 | 2.3 | 5250 | Yes
7987373 | YORK | YVAHP264B41S | Ducted Indoor Units | 252000 | 10.7 | 19 | 280000 | 3.47 | 200000 | 2.41 | 5250 | Yes
7990832 | YORK | YVAHP264B41S | Mixed Ducted and Non-Ducted Indoor Units | 252000 | 10.35 | 18.6 | 280000 | 3.48 | 200000 | 2.35 | 5250 | Yes
203994687 | YORK | YVAHP264B42S | Mixed Ducted and Non-Ducted Indoor Units | 252000 | 10.25 | 20.95 | 282000 | 3.63 | 200000 | 2.26 | 5250 | Yes
203994147 | YORK | YVAHP264B42S | Ducted Indoor Units | 252000 | 10.5 | 20.8 | 282000 | 3.56 | 200000 | 2.26 | 5250 | Yes
203994159 | YORK | YVAHP264B42S | Non-Ducted Indoor Units | 252000 | 10 | 21.1 | 282000 | 3.7 | 200000 | 2.26 | 5250 | Yes
202608153 | YORK | YVAHP264B42S | Mixed Ducted and Non-Ducted Indoor Units | 252000 | 10.25 | 20.95 | 282000 | 3.63 | 200000 | 2.26 | 5250 | Yes
202607651 | YORK | YVAHP264B42S | Ducted Indoor Units | 252000 | 10.5 | 20.8 | 282000 | 3.56 | 200000 | 2.26 | 5250 | Yes
202607663 | YORK | YVAHP264B42S | Non-Ducted Indoor Units | 252000 | 10 | 21.1 | 282000 | 3.7 | 200000 | 2.26 | 5250 | Yes
10206838 | YORK | YVAHP264B42S | Ducted Indoor Units | 252000 | 10.5 | 20.8 | 282000 | 3.56 | 200000 | 2.26 | 5250 | Yes
10207588 | YORK | YVAHP264B42S | Mixed Ducted and Non-Ducted Indoor Units | 252000 | 10.25 | 20.95 | 282000 | 3.63 | 200000 | 2.26 | 5250 | Yes
10206754 | YORK | YVAHP264B42S | Non-Ducted Indoor Units | 252000 | 10 | 21.1 | 282000 | 3.7 | 200000 | 2.26 | 5250 | Yes
204269304 | YORK | YVAHP264B52S | Ducted Indoor Units | 252000 | 10.5 | 20.8 | 282000 | 3.56 | 200000 | 2.26 | 5250 | Yes
204269400 | YORK | YVAHP264B52S | Mixed Ducted and Non-Ducted Indoor Units | 252000 | 10.25 | 20.95 | 282000 | 3.63 | 200000 | 2.26 | 5250 | Yes
204269112 | YORK | YVAHP264B52S | Mixed Ducted and Non-Ducted Indoor Units | 252000 | 10.25 | 20.95 | 282000 | 3.63 | 200000 | 2.26 | 5250 | Yes
204269256 | YORK | YVAHP264B52S | Non-Ducted Indoor Units | 252000 | 10 | 21.1 | 282000 | 3.7 | 200000 | 2.26 | 5250 | Yes
204268545 | YORK | YVAHP264B52S | Non-Ducted Indoor Units | 252000 | 10 | 21.1 | 282000 | 3.7 | 200000 | 2.26 | 5250 | Yes
204268604 | YORK | YVAHP264B52S | Ducted Indoor Units | 252000 | 10.5 | 20.8 | 282000 | 3.56 | 200000 | 2.26 | 5250 | Yes
7987328 | YORK | YVAHP288B31S | Non-Ducted Indoor Units | 276000 | 10 | 18.6 | 308000 | 3.7 | 216000 | 2.42 | 5750 | Yes
7987329 | YORK | YVAHP288B31S | Ducted Indoor Units | 276000 | 10.5 | 19.4 | 308000 | 3.69 | 216000 | 2.54 | 5750 | Yes
7990807 | YORK | YVAHP288B31S | Mixed Ducted and Non-Ducted Indoor Units | 276000 | 10.25 | 19 | 308000 | 3.69 | 216000 | 2.48 | 5750 | Yes
203994702 | YORK | YVAHP288B32S | Mixed Ducted and Non-Ducted Indoor Units | 276000 | 9.7 | 20.05 | 308000 | 3.42 | 214000 | 2.22 | 5750 | Yes
203994174 | YORK | YVAHP288B32S | Ducted Indoor Units | 276000 | 9.9 | 20.7 | 308000 | 3.42 | 214000 | 2.24 | 5750 | Yes
202608180 | YORK | YVAHP288B32S | Mixed Ducted and Non-Ducted Indoor Units | 276000 | 9.7 | 20.05 | 308000 | 3.42 | 214000 | 2.22 | 5750 | Yes
202607690 | YORK | YVAHP288B32S | Ducted Indoor Units | 276000 | 9.9 | 20.7 | 308000 | 3.42 | 214000 | 2.24 | 5750 | Yes
10207547 | YORK | YVAHP288B32S | Mixed Ducted and Non-Ducted Indoor Units | 276000 | 9.7 | 20.05 | 308000 | 3.42 | 214000 | 2.22 | 5750 | Yes
10206797 | YORK | YVAHP288B32S | Ducted Indoor Units | 276000 | 9.9 | 20.7 | 308000 | 3.42 | 214000 | 2.24 | 5750 | Yes
7987375 | YORK | YVAHP288B41S | Ducted Indoor Units | 276000 | 10.1 | 19 | 308000 | 3.52 | 216000 | 2.45 | 5750 | Yes
7990833 | YORK | YVAHP288B41S | Mixed Ducted and Non-Ducted Indoor Units | 276000 | 9.8 | 18.35 | 308000 | 3.55 | 216000 | 2.39 | 5750 | Yes
203994705 | YORK | YVAHP288B42S | Mixed Ducted and Non-Ducted Indoor Units | 276000 | 9.7 | 20.05 | 308000 | 3.42 | 214000 | 2.22 | 5750 | Yes
203994177 | YORK | YVAHP288B42S | Ducted Indoor Units | 276000 | 9.9 | 20.7 | 308000 | 3.42 | 214000 | 2.24 | 5750 | Yes
202608183 | YORK | YVAHP288B42S | Mixed Ducted and Non-Ducted Indoor Units | 276000 | 9.7 | 20.05 | 308000 | 3.42 | 214000 | 2.22 | 5750 | Yes
202607693 | YORK | YVAHP288B42S | Ducted Indoor Units | 276000 | 9.9 | 20.7 | 308000 | 3.42 | 214000 | 2.24 | 5750 | Yes
10206839 | YORK | YVAHP288B42S | Ducted Indoor Units | 276000 | 9.9 | 20.7 | 308000 | 3.42 | 214000 | 2.24 | 5750 | Yes
10207589 | YORK | YVAHP288B42S | Mixed Ducted and Non-Ducted Indoor Units | 276000 | 9.7 | 20.05 | 308000 | 3.42 | 214000 | 2.22 | 5750 | Yes
204269305 | YORK | YVAHP288B52S | Ducted Indoor Units | 276000 | 9.9 | 20.7 | 308000 | 3.42 | 214000 | 2.24 | 5750 | Yes
204269401 | YORK | YVAHP288B52S | Mixed Ducted and Non-Ducted Indoor Units | 276000 | 9.7 | 20.05 | 308000 | 3.42 | 214000 | 2.22 | 5750 | Yes
204269113 | YORK | YVAHP288B52S | Mixed Ducted and Non-Ducted Indoor Units | 276000 | 9.7 | 20.05 | 308000 | 3.42 | 214000 | 2.22 | 5750 | Yes
204268606 | YORK | YVAHP288B52S | Ducted Indoor Units | 276000 | 9.9 | 20.7 | 308000 | 3.42 | 214000 | 2.24 | 5750 | Yes
7987330 | YORK | YVAHP312B31S | Non-Ducted Indoor Units | 298000 | 9.6 | 18.8 | 334000 | 3.56 | 236000 | 2.37 | 6207.5 | Yes
7987331 | YORK | YVAHP312B31S | Ducted Indoor Units | 298000 | 9.9 | 19.8 | 334000 | 3.55 | 236000 | 2.47 | 6207.5 | Yes
7990808 | YORK | YVAHP312B31S | Mixed Ducted and Non-Ducted Indoor Units | 298000 | 9.75 | 19.3 | 334000 | 3.55 | 236000 | 2.42 | 6207.5 | Yes
203994714 | YORK | YVAHP312B32S | Mixed Ducted and Non-Ducted Indoor Units | 298000 | 9.85 | 19.9 | 334000 | 3.34 | 232000 | 2.08 | 6207.5 | Yes
203994198 | YORK | YVAHP312B32S | Ducted Indoor Units | 298000 | 10 | 19.5 | 334000 | 3.31 | 232000 | 2.12 | 6207.5 | Yes
203994210 | YORK | YVAHP312B32S | Non-Ducted Indoor Units | 298000 | 9.7 | 20.3 | 334000 | 3.37 | 232000 | 2.05 | 6207.5 | Yes
202608204 | YORK | YVAHP312B32S | Mixed Ducted and Non-Ducted Indoor Units | 298000 | 9.85 | 19.9 | 334000 | 3.34 | 232000 | 2.08 | 6207.5 | Yes
202607738 | YORK | YVAHP312B32S | Ducted Indoor Units | 298000 | 10 | 19.5 | 334000 | 3.31 | 232000 | 2.12 | 6207.5 | Yes
202607750 | YORK | YVAHP312B32S | Non-Ducted Indoor Units | 298000 | 9.7 | 20.3 | 334000 | 3.37 | 232000 | 2.05 | 6207.5 | Yes
10207548 | YORK | YVAHP312B32S | Mixed Ducted and Non-Ducted Indoor Units | 298000 | 9.85 | 19.9 | 334000 | 3.34 | 232000 | 2.08 | 6207.5 | Yes
10206714 | YORK | YVAHP312B32S | Non-Ducted Indoor Units | 298000 | 9.7 | 20.3 | 334000 | 3.37 | 232000 | 2.05 | 6207.5 | Yes
10206798 | YORK | YVAHP312B32S | Ducted Indoor Units | 298000 | 10 | 19.5 | 334000 | 3.31 | 232000 | 2.12 | 6207.5 | Yes
203994717 | YORK | YVAHP312B42S | Mixed Ducted and Non-Ducted Indoor Units | 298000 | 9.85 | 19.9 | 334000 | 3.34 | 232000 | 2.08 | 6207.5 | Yes
203994201 | YORK | YVAHP312B42S | Ducted Indoor Units | 298000 | 10 | 19.5 | 334000 | 3.31 | 232000 | 2.12 | 6207.5 | Yes
203994213 | YORK | YVAHP312B42S | Non-Ducted Indoor Units | 298000 | 9.7 | 20.3 | 334000 | 3.37 | 232000 | 2.05 | 6207.5 | Yes
202608207 | YORK | YVAHP312B42S | Mixed Ducted and Non-Ducted Indoor Units | 298000 | 9.85 | 19.9 | 334000 | 3.34 | 232000 | 2.08 | 6207.5 | Yes
202607741 | YORK | YVAHP312B42S | Ducted Indoor Units | 298000 | 10 | 19.5 | 334000 | 3.31 | 232000 | 2.12 | 6207.5 | Yes
202607753 | YORK | YVAHP312B42S | Non-Ducted Indoor Units | 298000 | 9.7 | 20.3 | 334000 | 3.37 | 232000 | 2.05 | 6207.5 | Yes
10206840 | YORK | YVAHP312B42S | Ducted Indoor Units | 298000 | 10 | 19.5 | 334000 | 3.31 | 232000 | 2.12 | 6207.5 | Yes
10207590 | YORK | YVAHP312B42S | Mixed Ducted and Non-Ducted Indoor Units | 298000 | 9.85 | 19.9 | 334000 | 3.34 | 232000 | 2.08 | 6207.5 | Yes
10206756 | YORK | YVAHP312B42S | Non-Ducted Indoor Units | 298000 | 9.7 | 20.3 | 334000 | 3.37 | 232000 | 2.05 | 6207.5 | Yes
204269306 | YORK | YVAHP312B52S | Ducted Indoor Units | 298000 | 10 | 19.5 | 334000 | 3.31 | 232000 | 2.12 | 6207.5 | Yes
204269402 | YORK | YVAHP312B52S | Mixed Ducted and Non-Ducted Indoor Units | 298000 | 9.85 | 19.9 | 334000 | 3.34 | 232000 | 2.08 | 6207.5 | Yes
204269114 | YORK | YVAHP312B52S | Mixed Ducted and Non-Ducted Indoor Units | 298000 | 9.85 | 19.9 | 334000 | 3.34 | 232000 | 2.08 | 6207.5 | Yes
204269258 | YORK | YVAHP312B52S | Non-Ducted Indoor Units | 298000 | 9.7 | 20.3 | 334000 | 3.37 | 232000 | 2.05 | 6207.5 | Yes
204268549 | YORK | YVAHP312B52S | Non-Ducted Indoor Units | 298000 | 9.7 | 20.3 | 334000 | 3.37 | 232000 | 2.05 | 6207.5 | Yes
204268607 | YORK | YVAHP312B52S | Ducted Indoor Units | 298000 | 10 | 19.5 | 334000 | 3.31 | 232000 | 2.12 | 6207.5 | Yes
8715655 | YORK | YVAHP336B31LM | Ducted Indoor Units | 320000 | 10.8 | 18.6 | 344000 | 3.54 | 266000 | 2.53 | 6667.5 | Yes
8715691 | YORK | YVAHP336B31LM | Mixed Ducted and Non-Ducted Indoor Units | 320000 | 10.65 | 18.15 | 344000 | 3.52 | 266000 | 2.32 | 6667.5 | Yes
7987332 | YORK | YVAHP336B31S | Non-Ducted Indoor Units | 320000 | 11.1 | 21.2 | 360000 | 3.87 | 268000 | 2.6 | 6667.5 | Yes
7987333 | YORK | YVAHP336B31S | Ducted Indoor Units | 320000 | 11 | 20.8 | 360000 | 3.68 | 268000 | 2.58 | 6667.5 | Yes
7990809 | YORK | YVAHP336B31S | Mixed Ducted and Non-Ducted Indoor Units | 320000 | 11.05 | 21 | 360000 | 3.77 | 268000 | 2.59 | 6667.5 | Yes
203994222 | YORK | YVAHP336B32S | Ducted Indoor Units | 320000 | 9.8 | 19.1 | 360000 | 3.32 | 250000 | 2.25 | 6667.5 | Yes
202607810 | YORK | YVAHP336B32S | Ducted Indoor Units | 320000 | 9.8 | 19.1 | 360000 | 3.32 | 250000 | 2.25 | 6667.5 | Yes
10206799 | YORK | YVAHP336B32S | Ducted Indoor Units | 320000 | 9.8 | 19.1 | 360000 | 3.32 | 250000 | 2.25 | 6667.5 | Yes
7987378 | YORK | YVAHP336B41S | Non-Ducted Indoor Units | 320000 | 10.5 | 20.2 | 360000 | 3.68 | 268000 | 2.52 | 6667.5 | Yes
7987379 | YORK | YVAHP336B41S | Ducted Indoor Units | 320000 | 10.5 | 19.8 | 360000 | 3.52 | 268000 | 2.5 | 6667.5 | Yes
7990835 | YORK | YVAHP336B41S | Mixed Ducted and Non-Ducted Indoor Units | 320000 | 10.5 | 20 | 360000 | 3.6 | 268000 | 2.51 | 6667.5 | Yes
203994225 | YORK | YVAHP336B42S | Ducted Indoor Units | 320000 | 9.8 | 19.1 | 360000 | 3.32 | 250000 | 2.25 | 6667.5 | Yes
202607813 | YORK | YVAHP336B42S | Ducted Indoor Units | 320000 | 9.8 | 19.1 | 360000 | 3.32 | 250000 | 2.25 | 6667.5 | Yes
10206841 | YORK | YVAHP336B42S | Ducted Indoor Units | 320000 | 9.8 | 19.1 | 360000 | 3.32 | 250000 | 2.25 | 6667.5 | Yes
204269307 | YORK | YVAHP336B52S | Ducted Indoor Units | 320000 | 9.8 | 19.1 | 360000 | 3.32 | 250000 | 2.25 | 6667.5 | Yes
204268609 | YORK | YVAHP336B52S | Ducted Indoor Units | 320000 | 9.8 | 19.1 | 360000 | 3.32 | 250000 | 2.25 | 6667.5 | Yes
8715621 | YORK | YVAHP360B31LM | Non-Ducted Indoor Units | 344000 | 10.2 | 18.2 | 366000 | 3.35 | 268000 | 2.05 | 7167.5 | Yes
8715657 | YORK | YVAHP360B31LM | Ducted Indoor Units | 344000 | 10.2 | 18.7 | 366000 | 3.53 | 268000 | 2.47 | 7167.5 | Yes
8715693 | YORK | YVAHP360B31LM | Mixed Ducted and Non-Ducted Indoor Units | 344000 | 10.2 | 18.45 | 366000 | 3.44 | 268000 | 2.26 | 7167.5 | Yes
7987335 | YORK | YVAHP360B31S | Ducted Indoor Units | 344000 | 10.2 | 19 | 386000 | 3.67 | 284000 | 2.48 | 7167.5 | Yes
7990810 | YORK | YVAHP360B31S | Mixed Ducted and Non-Ducted Indoor Units | 344000 | 9.85 | 18.75 | 386000 | 3.77 | 284000 | 2.47 | 7167.5 | Yes
7987381 | YORK | YVAHP360B41S | Ducted Indoor Units | 344000 | 9.7 | 18.1 | 386000 | 3.51 | 284000 | 2.39 | 7167.5 | Yes
203993384 | YORK | YVAHP384B32S | Non-Ducted Indoor Units | 366000 | 9.6 | 19.6 | 410000 | 3.37 | 276000 | 2.2 | 7625 | Yes
10207490 | YORK | YVAHP384B32S | Non-Ducted Indoor Units | 366000 | 9.6 | 19.6 | 410000 | 3.37 | 276000 | 2.2 | 7625 | Yes
203993398 | YORK | YVAHP384B42S | Non-Ducted Indoor Units | 366000 | 9.6 | 19.6 | 410000 | 3.37 | 276000 | 2.2 | 7625 | Yes
10207496 | YORK | YVAHP384B42S | Non-Ducted Indoor Units | 366000 | 9.6 | 19.6 | 410000 | 3.37 | 276000 | 2.2 | 7625 | Yes
204269261 | YORK | YVAHP384B52S | Non-Ducted Indoor Units | 366000 | 9.6 | 19.6 | 410000 | 3.37 | 276000 | 2.2 | 7625 | Yes
204268553 | YORK | YVAHP384B52S | Non-Ducted Indoor Units | 366000 | 9.6 | 19.6 | 410000 | 3.37 | 276000 | 2.2 | 7625 | Yes
203993363 | YORK | YVAHP432B32S | Ducted Indoor Units | 400000 | 9.6 | 19 | 460000 | 3.35 | 300000 | 2.19 | 8332.5 | Yes
10206801 | YORK | YVAHP432B32S | Ducted Indoor Units | 400000 | 9.6 | 19 | 460000 | 3.35 | 300000 | 2.19 | 8332.5 | Yes
203993371 | YORK | YVAHP432B42S | Ducted Indoor Units | 400000 | 9.6 | 19 | 460000 | 3.35 | 300000 | 2.19 | 8332.5 | Yes
10206843 | YORK | YVAHP432B42S | Ducted Indoor Units | 400000 | 9.6 | 19 | 460000 | 3.35 | 300000 | 2.19 | 8332.5 | Yes
204269311 | YORK | YVAHP432B52S | Ducted Indoor Units | 400000 | 9.6 | 19 | 460000 | 3.35 | 300000 | 2.19 | 8332.5 | Yes
204268616 | YORK | YVAHP432B52S | Ducted Indoor Units | 400000 | 9.6 | 19 | 460000 | 3.35 | 300000 | 2.19 | 8332.5 | Yes
7987427 | YORK | YVAHR072B31S | Non-Ducted Indoor Units | 69000 | 15.6 | 25.2 | 76000 | 4.21 | 55000 | 2.56 | 1437.5 | Yes
7987428 | YORK | YVAHR072B31S | Ducted Indoor Units | 69000 | 12.4 | 21.1 | 76000 | 3.83 | 55000 | 2.44 | 1437.5 | Yes
7990811 | YORK | YVAHR072B31S | Mixed Ducted and Non-Ducted Indoor Units | 69000 | 14 | 23.15 | 76000 | 4.02 | 55000 | 2.5 | 1437.5 | Yes
203994570 | YORK | YVAHR072B32S | Mixed Ducted and Non-Ducted Indoor Units | 69000 | 13.55 | 23.8 | 77000 | 3.89 | 56000 | 2.49 | 1437.5 | Yes
203993693 | YORK | YVAHR072B32S | Ducted Indoor Units | 69000 | 12.2 | 21.1 | 77000 | 3.54 | 56000 | 2.38 | 1437.5 | Yes
203993721 | YORK | YVAHR072B32S | Non-Ducted Indoor Units | 69000 | 14.9 | 26.5 | 77000 | 4.25 | 56000 | 2.6 | 1437.5 | Yes
202607934 | YORK | YVAHR072B32S | Mixed Ducted and Non-Ducted Indoor Units | 69000 | 13.55 | 23.8 | 77000 | 3.89 | 56000 | 2.49 | 1437.5 | Yes
202607349 | YORK | YVAHR072B32S | Ducted Indoor Units | 69000 | 12.2 | 21.1 | 77000 | 3.54 | 56000 | 2.38 | 1437.5 | Yes
202607361 | YORK | YVAHR072B32S | Non-Ducted Indoor Units | 69000 | 14.9 | 26.5 | 77000 | 4.25 | 56000 | 2.6 | 1437.5 | Yes
10323566 | YORK | YVAHR072B32S | Non-Ducted Indoor Units | 69000 | 14.9 | 26.5 | 77000 | 4.25 | 56000 | 2.6 | 1437.5 | Yes
10323662 | YORK | YVAHR072B32S | Ducted Indoor Units | 69000 | 12.2 | 21.1 | 77000 | 3.54 | 56000 | 2.38 | 1437.5 | Yes
10323809 | YORK | YVAHR072B32S | Mixed Ducted and Non-Ducted Indoor Units | 69000 | 13.55 | 23.8 | 77000 | 3.89 | 56000 | 2.49 | 1437.5 | Yes
7987433 | YORK | YVAHR072B41S | Non-Ducted Indoor Units | 69000 | 14.9 | 24.8 | 76000 | 4.1 | 55000 | 2.43 | 1437.5 | Yes
7987434 | YORK | YVAHR072B41S | Ducted Indoor Units | 69000 | 11.8 | 20.3 | 76000 | 3.65 | 55000 | 2.37 | 1437.5 | Yes
7990837 | YORK | YVAHR072B41S | Mixed Ducted and Non-Ducted Indoor Units | 69000 | 13.35 | 22.55 | 76000 | 3.87 | 55000 | 2.4 | 1437.5 | Yes
203994573 | YORK | YVAHR072B42S | Mixed Ducted and Non-Ducted Indoor Units | 69000 | 13.55 | 23.8 | 77000 | 3.89 | 56000 | 2.49 | 1437.5 | Yes
203993699 | YORK | YVAHR072B42S | Ducted Indoor Units | 69000 | 12.2 | 21.1 | 77000 | 3.54 | 56000 | 2.38 | 1437.5 | Yes
203993727 | YORK | YVAHR072B42S | Non-Ducted Indoor Units | 69000 | 14.9 | 26.5 | 77000 | 4.25 | 56000 | 2.6 | 1437.5 | Yes
202607937 | YORK | YVAHR072B42S | Mixed Ducted and Non-Ducted Indoor Units | 69000 | 13.55 | 23.8 | 77000 | 3.89 | 56000 | 2.49 | 1437.5 | Yes
202607352 | YORK | YVAHR072B42S | Ducted Indoor Units | 69000 | 12.2 | 21.1 | 77000 | 3.54 | 56000 | 2.38 | 1437.5 | Yes
202607364 | YORK | YVAHR072B42S | Non-Ducted Indoor Units | 69000 | 14.9 | 26.5 | 77000 | 4.25 | 56000 | 2.6 | 1437.5 | Yes
10323614 | YORK | YVAHR072B42S | Non-Ducted Indoor Units | 69000 | 14.9 | 26.5 | 77000 | 4.25 | 56000 | 2.6 | 1437.5 | Yes
10323710 | YORK | YVAHR072B42S | Ducted Indoor Units | 69000 | 12.2 | 21.1 | 77000 | 3.54 | 56000 | 2.38 | 1437.5 | Yes
10323760 | YORK | YVAHR072B42S | Mixed Ducted and Non-Ducted Indoor Units | 69000 | 13.55 | 23.8 | 77000 | 3.89 | 56000 | 2.49 | 1437.5 | Yes
204269344 | YORK | YVAHR072B52S | Mixed Ducted and Non-Ducted Indoor Units | 69000 | 13.55 | 23.8 | 77000 | 3.89 | 56000 | 2.49 | 1437.5 | Yes
204269056 | YORK | YVAHR072B52S | Mixed Ducted and Non-Ducted Indoor Units | 69000 | 13.55 | 23.8 | 77000 | 3.89 | 56000 | 2.49 | 1437.5 | Yes
204269152 | YORK | YVAHR072B52S | Non-Ducted Indoor Units | 69000 | 14.9 | 26.5 | 77000 | 4.25 | 56000 | 2.6 | 1437.5 | Yes
204269200 | YORK | YVAHR072B52S | Ducted Indoor Units | 69000 | 12.2 | 21.1 | 77000 | 3.54 | 56000 | 2.38 | 1437.5 | Yes
204268392 | YORK | YVAHR072B52S | Non-Ducted Indoor Units | 69000 | 14.9 | 26.5 | 77000 | 4.25 | 56000 | 2.6 | 1437.5 | Yes
204268441 | YORK | YVAHR072B52S | Ducted Indoor Units | 69000 | 12.2 | 21.1 | 77000 | 3.54 | 56000 | 2.38 | 1437.5 | Yes
7987429 | YORK | YVAHR096B31S | Non-Ducted Indoor Units | 92000 | 13.2 | 21.8 | 103000 | 3.96 | 76000 | 2.4 | 1917.5 | Yes
7990812 | YORK | YVAHR096B31S | Mixed Ducted and Non-Ducted Indoor Units | 92000 | 12.3 | 20.8 | 103000 | 3.73 | 76000 | 2.36 | 1917.5 | Yes
203994588 | YORK | YVAHR096B32S | Mixed Ducted and Non-Ducted Indoor Units | 92000 | 12.4 | 23 | 103000 | 3.71 | 76000 | 2.38 | 1917.5 | Yes
203993749 | YORK | YVAHR096B32S | Ducted Indoor Units | 92000 | 12.4 | 22.1 | 103000 | 3.65 | 76000 | 2.36 | 1917.5 | Yes
203993777 | YORK | YVAHR096B32S | Non-Ducted Indoor Units | 92000 | 12.4 | 23.9 | 103000 | 3.77 | 76000 | 2.4 | 1917.5 | Yes
202607964 | YORK | YVAHR096B32S | Mixed Ducted and Non-Ducted Indoor Units | 92000 | 12.4 | 23 | 103000 | 3.71 | 76000 | 2.38 | 1917.5 | Yes
202607373 | YORK | YVAHR096B32S | Ducted Indoor Units | 92000 | 12.4 | 22.1 | 103000 | 3.65 | 76000 | 2.36 | 1917.5 | Yes
202607385 | YORK | YVAHR096B32S | Non-Ducted Indoor Units | 92000 | 12.4 | 23.9 | 103000 | 3.77 | 76000 | 2.4 | 1917.5 | Yes
10323567 | YORK | YVAHR096B32S | Non-Ducted Indoor Units | 92000 | 12.4 | 23.9 | 103000 | 3.77 | 76000 | 2.4 | 1917.5 | Yes
10323663 | YORK | YVAHR096B32S | Ducted Indoor Units | 92000 | 12.4 | 22.1 | 103000 | 3.65 | 76000 | 2.36 | 1917.5 | Yes
10323810 | YORK | YVAHR096B32S | Mixed Ducted and Non-Ducted Indoor Units | 92000 | 12.4 | 23 | 103000 | 3.71 | 76000 | 2.38 | 1917.5 | Yes
7987435 | YORK | YVAHR096B41S | Non-Ducted Indoor Units | 92000 | 13.1 | 21.4 | 103000 | 3.76 | 76000 | 2.28 | 1917.5 | Yes
7990838 | YORK | YVAHR096B41S | Mixed Ducted and Non-Ducted Indoor Units | 92000 | 12.05 | 20.45 | 103000 | 3.54 | 76000 | 2.24 | 1917.5 | Yes
203994591 | YORK | YVAHR096B42S | Mixed Ducted and Non-Ducted Indoor Units | 92000 | 12.4 | 23 | 103000 | 3.71 | 76000 | 2.38 | 1917.5 | Yes
203993756 | YORK | YVAHR096B42S | Ducted Indoor Units | 92000 | 12.4 | 22.1 | 103000 | 3.65 | 76000 | 2.36 | 1917.5 | Yes
203993784 | YORK | YVAHR096B42S | Non-Ducted Indoor Units | 92000 | 12.4 | 23.9 | 103000 | 3.77 | 76000 | 2.4 | 1917.5 | Yes
202607967 | YORK | YVAHR096B42S | Mixed Ducted and Non-Ducted Indoor Units | 92000 | 12.4 | 23 | 103000 | 3.71 | 76000 | 2.38 | 1917.5 | Yes
202607376 | YORK | YVAHR096B42S | Ducted Indoor Units | 92000 | 12.4 | 22.1 | 103000 | 3.65 | 76000 | 2.36 | 1917.5 | Yes
202607388 | YORK | YVAHR096B42S | Non-Ducted Indoor Units | 92000 | 12.4 | 23.9 | 103000 | 3.77 | 76000 | 2.4 | 1917.5 | Yes
10323615 | YORK | YVAHR096B42S | Non-Ducted Indoor Units | 92000 | 12.4 | 23.9 | 103000 | 3.77 | 76000 | 2.4 | 1917.5 | Yes
10323711 | YORK | YVAHR096B42S | Ducted Indoor Units | 92000 | 12.4 | 22.1 | 103000 | 3.65 | 76000 | 2.36 | 1917.5 | Yes
10323761 | YORK | YVAHR096B42S | Mixed Ducted and Non-Ducted Indoor Units | 92000 | 12.4 | 23 | 103000 | 3.71 | 76000 | 2.38 | 1917.5 | Yes
204269345 | YORK | YVAHR096B52S | Mixed Ducted and Non-Ducted Indoor Units | 92000 | 12.4 | 23 | 103000 | 3.71 | 76000 | 2.38 | 1917.5 | Yes
204269057 | YORK | YVAHR096B52S | Mixed Ducted and Non-Ducted Indoor Units | 92000 | 12.4 | 23 | 103000 | 3.71 | 76000 | 2.38 | 1917.5 | Yes
204269153 | YORK | YVAHR096B52S | Non-Ducted Indoor Units | 92000 | 12.4 | 23.9 | 103000 | 3.77 | 76000 | 2.4 | 1917.5 | Yes
204269201 | YORK | YVAHR096B52S | Ducted Indoor Units | 92000 | 12.4 | 22.1 | 103000 | 3.65 | 76000 | 2.36 | 1917.5 | Yes
204268393 | YORK | YVAHR096B52S | Non-Ducted Indoor Units | 92000 | 12.4 | 23.9 | 103000 | 3.77 | 76000 | 2.4 | 1917.5 | Yes
204268442 | YORK | YVAHR096B52S | Ducted Indoor Units | 92000 | 12.4 | 22.1 | 103000 | 3.65 | 76000 | 2.36 | 1917.5 | Yes
203994600 | YORK | YVAHR120B32S | Mixed Ducted and Non-Ducted Indoor Units | 115000 | 12.45 | 23.05 | 129000 | 3.69 | 92000 | 2.33 | 2395 | Yes
203993804 | YORK | YVAHR120B32S | Ducted Indoor Units | 115000 | 12.2 | 21.7 | 129000 | 3.55 | 92000 | 2.3 | 2395 | Yes
203993943 | YORK | YVAHR120B32S | Non-Ducted Indoor Units | 115000 | 12.7 | 24.4 | 129000 | 3.84 | 92000 | 2.37 | 2395 | Yes
202607988 | YORK | YVAHR120B32S | Mixed Ducted and Non-Ducted Indoor Units | 115000 | 12.45 | 23.05 | 129000 | 3.69 | 92000 | 2.33 | 2395 | Yes
202607471 | YORK | YVAHR120B32S | Non-Ducted Indoor Units | 115000 | 12.7 | 24.4 | 129000 | 3.84 | 92000 | 2.37 | 2395 | Yes
202607397 | YORK | YVAHR120B32S | Ducted Indoor Units | 115000 | 12.2 | 21.7 | 129000 | 3.55 | 92000 | 2.3 | 2395 | Yes
10323568 | YORK | YVAHR120B32S | Non-Ducted Indoor Units | 115000 | 12.7 | 24.4 | 129000 | 3.84 | 92000 | 2.37 | 2395 | Yes
10323664 | YORK | YVAHR120B32S | Ducted Indoor Units | 115000 | 12.2 | 21.7 | 129000 | 3.55 | 92000 | 2.3 | 2395 | Yes
10323811 | YORK | YVAHR120B32S | Mixed Ducted and Non-Ducted Indoor Units | 115000 | 12.45 | 23.05 | 129000 | 3.69 | 92000 | 2.33 | 2395 | Yes
203994603 | YORK | YVAHR120B42S | Mixed Ducted and Non-Ducted Indoor Units | 115000 | 12.45 | 23.05 | 129000 | 3.69 | 92000 | 2.33 | 2395 | Yes
203993812 | YORK | YVAHR120B42S | Ducted Indoor Units | 115000 | 12.2 | 21.7 | 129000 | 3.55 | 92000 | 2.3 | 2395 | Yes
203993950 | YORK | YVAHR120B42S | Non-Ducted Indoor Units | 115000 | 12.7 | 24.4 | 129000 | 3.84 | 92000 | 2.37 | 2395 | Yes
202607991 | YORK | YVAHR120B42S | Mixed Ducted and Non-Ducted Indoor Units | 115000 | 12.45 | 23.05 | 129000 | 3.69 | 92000 | 2.33 | 2395 | Yes
202607474 | YORK | YVAHR120B42S | Non-Ducted Indoor Units | 115000 | 12.7 | 24.4 | 129000 | 3.84 | 92000 | 2.37 | 2395 | Yes
202607400 | YORK | YVAHR120B42S | Ducted Indoor Units | 115000 | 12.2 | 21.7 | 129000 | 3.55 | 92000 | 2.3 | 2395 | Yes
10323616 | YORK | YVAHR120B42S | Non-Ducted Indoor Units | 115000 | 12.7 | 24.4 | 129000 | 3.84 | 92000 | 2.37 | 2395 | Yes
10323712 | YORK | YVAHR120B42S | Ducted Indoor Units | 115000 | 12.2 | 21.7 | 129000 | 3.55 | 92000 | 2.3 | 2395 | Yes
10323762 | YORK | YVAHR120B42S | Mixed Ducted and Non-Ducted Indoor Units | 115000 | 12.45 | 23.05 | 129000 | 3.69 | 92000 | 2.33 | 2395 | Yes
204269346 | YORK | YVAHR120B52S | Mixed Ducted and Non-Ducted Indoor Units | 114000 | 12.55 | 23.05 | 129000 | 3.69 | 92000 | 2.33 | 2375 | Yes
204269058 | YORK | YVAHR120B52S | Mixed Ducted and Non-Ducted Indoor Units | 114000 | 12.55 | 23.05 | 129000 | 3.69 | 92000 | 2.33 | 2375 | Yes
204269154 | YORK | YVAHR120B52S | Non-Ducted Indoor Units | 114000 | 12.7 | 24.4 | 129000 | 3.84 | 92000 | 2.37 | 2375 | Yes
204269202 | YORK | YVAHR120B52S | Ducted Indoor Units | 114000 | 12.4 | 21.7 | 129000 | 3.55 | 92000 | 2.3 | 2375 | Yes
204268394 | YORK | YVAHR120B52S | Non-Ducted Indoor Units | 114000 | 12.7 | 24.4 | 129000 | 3.84 | 92000 | 2.37 | 2375 | Yes
204268443 | YORK | YVAHR120B52S | Ducted Indoor Units | 114000 | 12.4 | 21.7 | 129000 | 3.55 | 92000 | 2.3 | 2375 | Yes
7987346 | YORK | YVAHR264B31S | Non-Ducted Indoor Units | 252000 | 10.3 | 18.8 | 280000 | 3.61 | 200000 | 2.37 | 5250 | Yes
7987347 | YORK | YVAHR264B31S | Ducted Indoor Units | 252000 | 11.3 | 19.4 | 280000 | 3.65 | 200000 | 2.54 | 5250 | Yes
7990819 | YORK | YVAHR264B31S | Mixed Ducted and Non-Ducted Indoor Units | 252000 | 10.8 | 19.1 | 280000 | 3.63 | 200000 | 2.45 | 5250 | Yes
203994690 | YORK | YVAHR264B32S | Mixed Ducted and Non-Ducted Indoor Units | 252000 | 10.25 | 20.95 | 282000 | 3.63 | 200000 | 2.26 | 5250 | Yes
203994150 | YORK | YVAHR264B32S | Ducted Indoor Units | 252000 | 10.5 | 20.8 | 282000 | 3.56 | 200000 | 2.26 | 5250 | Yes
203994162 | YORK | YVAHR264B32S | Non-Ducted Indoor Units | 252000 | 10 | 21.1 | 282000 | 3.7 | 200000 | 2.26 | 5250 | Yes
202608156 | YORK | YVAHR264B32S | Mixed Ducted and Non-Ducted Indoor Units | 252000 | 10.25 | 20.95 | 282000 | 3.63 | 200000 | 2.26 | 5250 | Yes
202607654 | YORK | YVAHR264B32S | Ducted Indoor Units | 252000 | 10.5 | 20.8 | 282000 | 3.56 | 200000 | 2.26 | 5250 | Yes
202607666 | YORK | YVAHR264B32S | Non-Ducted Indoor Units | 252000 | 10 | 21.1 | 282000 | 3.7 | 200000 | 2.26 | 5250 | Yes
10323817 | YORK | YVAHR264B32S | Mixed Ducted and Non-Ducted Indoor Units | 252000 | 10.25 | 20.95 | 282000 | 3.63 | 200000 | 2.26 | 5250 | Yes
10323574 | YORK | YVAHR264B32S | Non-Ducted Indoor Units | 252000 | 10 | 21.1 | 282000 | 3.7 | 200000 | 2.26 | 5250 | Yes
10323670 | YORK | YVAHR264B32S | Ducted Indoor Units | 252000 | 10.5 | 20.8 | 282000 | 3.56 | 200000 | 2.26 | 5250 | Yes
7987392 | YORK | YVAHR264B41S | Non-Ducted Indoor Units | 252000 | 10 | 18.2 | 280000 | 3.5 | 200000 | 2.3 | 5250 | Yes
7987393 | YORK | YVAHR264B41S | Ducted Indoor Units | 252000 | 10.7 | 19 | 280000 | 3.47 | 200000 | 2.41 | 5250 | Yes
7990845 | YORK | YVAHR264B41S | Mixed Ducted and Non-Ducted Indoor Units | 252000 | 10.35 | 18.6 | 280000 | 3.48 | 200000 | 2.35 | 5250 | Yes
203994693 | YORK | YVAHR264B42S | Mixed Ducted and Non-Ducted Indoor Units | 252000 | 10.25 | 20.95 | 282000 | 3.63 | 200000 | 2.26 | 5250 | Yes
203994153 | YORK | YVAHR264B42S | Ducted Indoor Units | 252000 | 10.5 | 20.8 | 282000 | 3.56 | 200000 | 2.26 | 5250 | Yes
203994165 | YORK | YVAHR264B42S | Non-Ducted Indoor Units | 252000 | 10 | 21.1 | 282000 | 3.7 | 200000 | 2.26 | 5250 | Yes
202608159 | YORK | YVAHR264B42S | Mixed Ducted and Non-Ducted Indoor Units | 252000 | 10.25 | 20.95 | 282000 | 3.63 | 200000 | 2.26 | 5250 | Yes
202607657 | YORK | YVAHR264B42S | Ducted Indoor Units | 252000 | 10.5 | 20.8 | 282000 | 3.56 | 200000 | 2.26 | 5250 | Yes
202607669 | YORK | YVAHR264B42S | Non-Ducted Indoor Units | 252000 | 10 | 21.1 | 282000 | 3.7 | 200000 | 2.26 | 5250 | Yes
10323622 | YORK | YVAHR264B42S | Non-Ducted Indoor Units | 252000 | 10 | 21.1 | 282000 | 3.7 | 200000 | 2.26 | 5250 | Yes
10323718 | YORK | YVAHR264B42S | Ducted Indoor Units | 252000 | 10.5 | 20.8 | 282000 | 3.56 | 200000 | 2.26 | 5250 | Yes
10323768 | YORK | YVAHR264B42S | Mixed Ducted and Non-Ducted Indoor Units | 252000 | 10.25 | 20.95 | 282000 | 3.63 | 200000 | 2.26 | 5250 | Yes
204269352 | YORK | YVAHR264B52S | Mixed Ducted and Non-Ducted Indoor Units | 252000 | 10.25 | 20.95 | 282000 | 3.63 | 200000 | 2.26 | 5250 | Yes
204269064 | YORK | YVAHR264B52S | Mixed Ducted and Non-Ducted Indoor Units | 252000 | 10.25 | 20.95 | 282000 | 3.63 | 200000 | 2.26 | 5250 | Yes
204269160 | YORK | YVAHR264B52S | Non-Ducted Indoor Units | 252000 | 10 | 21.1 | 282000 | 3.7 | 200000 | 2.26 | 5250 | Yes
204269208 | YORK | YVAHR264B52S | Ducted Indoor Units | 252000 | 10.5 | 20.8 | 282000 | 3.56 | 200000 | 2.26 | 5250 | Yes
204268400 | YORK | YVAHR264B52S | Non-Ducted Indoor Units | 252000 | 10 | 21.1 | 282000 | 3.7 | 200000 | 2.26 | 5250 | Yes
204268456 | YORK | YVAHR264B52S | Ducted Indoor Units | 252000 | 10.5 | 20.8 | 282000 | 3.56 | 200000 | 2.26 | 5250 | Yes
7987348 | YORK | YVAHR288B31S | Non-Ducted Indoor Units | 276000 | 10 | 18.6 | 308000 | 3.7 | 216000 | 2.42 | 5750 | Yes
7987349 | YORK | YVAHR288B31S | Ducted Indoor Units | 276000 | 10.5 | 19.4 | 308000 | 3.69 | 216000 | 2.54 | 5750 | Yes
7990820 | YORK | YVAHR288B31S | Mixed Ducted and Non-Ducted Indoor Units | 276000 | 10.25 | 19 | 308000 | 3.69 | 216000 | 2.48 | 5750 | Yes
203994708 | YORK | YVAHR288B32S | Mixed Ducted and Non-Ducted Indoor Units | 276000 | 9.7 | 20.05 | 308000 | 3.42 | 214000 | 2.22 | 5750 | Yes
203994180 | YORK | YVAHR288B32S | Ducted Indoor Units | 276000 | 9.9 | 20.7 | 308000 | 3.42 | 214000 | 2.24 | 5750 | Yes
202608186 | YORK | YVAHR288B32S | Mixed Ducted and Non-Ducted Indoor Units | 276000 | 9.7 | 20.05 | 308000 | 3.42 | 214000 | 2.22 | 5750 | Yes
202607696 | YORK | YVAHR288B32S | Ducted Indoor Units | 276000 | 9.9 | 20.7 | 308000 | 3.42 | 214000 | 2.24 | 5750 | Yes
10323818 | YORK | YVAHR288B32S | Mixed Ducted and Non-Ducted Indoor Units | 276000 | 9.7 | 20.05 | 308000 | 3.42 | 214000 | 2.22 | 5750 | Yes
10323671 | YORK | YVAHR288B32S | Ducted Indoor Units | 276000 | 9.9 | 20.7 | 308000 | 3.42 | 214000 | 2.24 | 5750 | Yes
7987395 | YORK | YVAHR288B41S | Ducted Indoor Units | 276000 | 10.1 | 19 | 308000 | 3.52 | 216000 | 2.45 | 5750 | Yes
7990846 | YORK | YVAHR288B41S | Mixed Ducted and Non-Ducted Indoor Units | 276000 | 9.8 | 18.35 | 308000 | 3.55 | 216000 | 2.39 | 5750 | Yes
203994711 | YORK | YVAHR288B42S | Mixed Ducted and Non-Ducted Indoor Units | 276000 | 9.7 | 20.05 | 308000 | 3.42 | 214000 | 2.22 | 5750 | Yes
203994183 | YORK | YVAHR288B42S | Ducted Indoor Units | 276000 | 9.9 | 20.7 | 308000 | 3.42 | 214000 | 2.24 | 5750 | Yes
202608189 | YORK | YVAHR288B42S | Mixed Ducted and Non-Ducted Indoor Units | 276000 | 9.7 | 20.05 | 308000 | 3.42 | 214000 | 2.22 | 5750 | Yes
202607699 | YORK | YVAHR288B42S | Ducted Indoor Units | 276000 | 9.9 | 20.7 | 308000 | 3.42 | 214000 | 2.24 | 5750 | Yes
10323719 | YORK | YVAHR288B42S | Ducted Indoor Units | 276000 | 9.9 | 20.7 | 308000 | 3.42 | 214000 | 2.24 | 5750 | Yes
10323769 | YORK | YVAHR288B42S | Mixed Ducted and Non-Ducted Indoor Units | 276000 | 9.7 | 20.05 | 308000 | 3.42 | 214000 | 2.22 | 5750 | Yes
204269353 | YORK | YVAHR288B52S | Mixed Ducted and Non-Ducted Indoor Units | 276000 | 9.7 | 20.05 | 308000 | 3.42 | 214000 | 2.22 | 5750 | Yes
204269065 | YORK | YVAHR288B52S | Mixed Ducted and Non-Ducted Indoor Units | 276000 | 9.7 | 20.05 | 308000 | 3.42 | 214000 | 2.22 | 5750 | Yes
204269209 | YORK | YVAHR288B52S | Ducted Indoor Units | 276000 | 9.9 | 20.7 | 308000 | 3.42 | 214000 | 2.24 | 5750 | Yes
204268458 | YORK | YVAHR288B52S | Ducted Indoor Units | 276000 | 9.9 | 20.7 | 308000 | 3.42 | 214000 | 2.24 | 5750 | Yes
7987350 | YORK | YVAHR312B31S | Non-Ducted Indoor Units | 298000 | 9.6 | 18.8 | 334000 | 3.56 | 236000 | 2.37 | 6207.5 | Yes
7987351 | YORK | YVAHR312B31S | Ducted Indoor Units | 298000 | 9.9 | 19.8 | 334000 | 3.55 | 236000 | 2.47 | 6207.5 | Yes
7990821 | YORK | YVAHR312B31S | Mixed Ducted and Non-Ducted Indoor Units | 298000 | 9.75 | 19.3 | 334000 | 3.55 | 236000 | 2.42 | 6207.5 | Yes
203994720 | YORK | YVAHR312B32S | Mixed Ducted and Non-Ducted Indoor Units | 298000 | 9.85 | 19.9 | 334000 | 3.34 | 232000 | 2.08 | 6207.5 | Yes
203994204 | YORK | YVAHR312B32S | Ducted Indoor Units | 298000 | 10 | 19.5 | 334000 | 3.31 | 232000 | 2.12 | 6207.5 | Yes
203994216 | YORK | YVAHR312B32S | Non-Ducted Indoor Units | 298000 | 9.7 | 20.3 | 334000 | 3.37 | 232000 | 2.05 | 6207.5 | Yes
202608210 | YORK | YVAHR312B32S | Mixed Ducted and Non-Ducted Indoor Units | 298000 | 9.85 | 19.9 | 334000 | 3.34 | 232000 | 2.08 | 6207.5 | Yes
202607744 | YORK | YVAHR312B32S | Ducted Indoor Units | 298000 | 10 | 19.5 | 334000 | 3.31 | 232000 | 2.12 | 6207.5 | Yes
202607756 | YORK | YVAHR312B32S | Non-Ducted Indoor Units | 298000 | 9.7 | 20.3 | 334000 | 3.37 | 232000 | 2.05 | 6207.5 | Yes
10323819 | YORK | YVAHR312B32S | Mixed Ducted and Non-Ducted Indoor Units | 298000 | 9.85 | 19.9 | 334000 | 3.34 | 232000 | 2.08 | 6207.5 | Yes
10323576 | YORK | YVAHR312B32S | Non-Ducted Indoor Units | 298000 | 9.7 | 20.3 | 334000 | 3.37 | 232000 | 2.05 | 6207.5 | Yes
10323672 | YORK | YVAHR312B32S | Ducted Indoor Units | 298000 | 10 | 19.5 | 334000 | 3.31 | 232000 | 2.12 | 6207.5 | Yes
203994723 | YORK | YVAHR312B42S | Mixed Ducted and Non-Ducted Indoor Units | 298000 | 9.85 | 19.9 | 334000 | 3.34 | 232000 | 2.08 | 6207.5 | Yes
203994207 | YORK | YVAHR312B42S | Ducted Indoor Units | 298000 | 10 | 19.5 | 334000 | 3.31 | 232000 | 2.12 | 6207.5 | Yes
203994219 | YORK | YVAHR312B42S | Non-Ducted Indoor Units | 298000 | 9.7 | 20.3 | 334000 | 3.37 | 232000 | 2.05 | 6207.5 | Yes
202608213 | YORK | YVAHR312B42S | Mixed Ducted and Non-Ducted Indoor Units | 298000 | 9.85 | 19.9 | 334000 | 3.34 | 232000 | 2.08 | 6207.5 | Yes
202607747 | YORK | YVAHR312B42S | Ducted Indoor Units | 298000 | 10 | 19.5 | 334000 | 3.31 | 232000 | 2.12 | 6207.5 | Yes
202607759 | YORK | YVAHR312B42S | Non-Ducted Indoor Units | 298000 | 9.7 | 20.3 | 334000 | 3.37 | 232000 | 2.05 | 6207.5 | Yes
10323624 | YORK | YVAHR312B42S | Non-Ducted Indoor Units | 298000 | 9.7 | 20.3 | 334000 | 3.37 | 232000 | 2.05 | 6207.5 | Yes
10323720 | YORK | YVAHR312B42S | Ducted Indoor Units | 298000 | 10 | 19.5 | 334000 | 3.31 | 232000 | 2.12 | 6207.5 | Yes
10323770 | YORK | YVAHR312B42S | Mixed Ducted and Non-Ducted Indoor Units | 298000 | 9.85 | 19.9 | 334000 | 3.34 | 232000 | 2.08 | 6207.5 | Yes
204269354 | YORK | YVAHR312B52S | Mixed Ducted and Non-Ducted Indoor Units | 298000 | 9.85 | 19.9 | 334000 | 3.34 | 232000 | 2.08 | 6207.5 | Yes
204269066 | YORK | YVAHR312B52S | Mixed Ducted and Non-Ducted Indoor Units | 298000 | 9.85 | 19.9 | 334000 | 3.34 | 232000 | 2.08 | 6207.5 | Yes
204269162 | YORK | YVAHR312B52S | Non-Ducted Indoor Units | 298000 | 9.7 | 20.3 | 334000 | 3.37 | 232000 | 2.05 | 6207.5 | Yes
204269210 | YORK | YVAHR312B52S | Ducted Indoor Units | 298000 | 10 | 19.5 | 334000 | 3.31 | 232000 | 2.12 | 6207.5 | Yes
204268402 | YORK | YVAHR312B52S | Non-Ducted Indoor Units | 298000 | 9.7 | 20.3 | 334000 | 3.37 | 232000 | 2.05 | 6207.5 | Yes
204268460 | YORK | YVAHR312B52S | Ducted Indoor Units | 298000 | 10 | 19.5 | 334000 | 3.31 | 232000 | 2.12 | 6207.5 | Yes
8715661 | YORK | YVAHR336B31LM | Ducted Indoor Units | 320000 | 10.8 | 18.6 | 344000 | 3.54 | 266000 | 2.53 | 6667.5 | Yes
8715697 | YORK | YVAHR336B31LM | Mixed Ducted and Non-Ducted Indoor Units | 320000 | 10.65 | 18.15 | 344000 | 3.52 | 266000 | 2.32 | 6667.5 | Yes
7987352 | YORK | YVAHR336B31S | Non-Ducted Indoor Units | 320000 | 11.1 | 21.2 | 360000 | 3.87 | 268000 | 2.6 | 6667.5 | Yes
7987353 | YORK | YVAHR336B31S | Ducted Indoor Units | 320000 | 11 | 20.8 | 360000 | 3.68 | 268000 | 2.58 | 6667.5 | Yes
7990822 | YORK | YVAHR336B31S | Mixed Ducted and Non-Ducted Indoor Units | 320000 | 11.05 | 21 | 360000 | 3.77 | 268000 | 2.59 | 6667.5 | Yes
203994228 | YORK | YVAHR336B32S | Ducted Indoor Units | 320000 | 9.8 | 19.1 | 360000 | 3.32 | 250000 | 2.25 | 6667.5 | Yes
202607816 | YORK | YVAHR336B32S | Ducted Indoor Units | 320000 | 9.8 | 19.1 | 360000 | 3.32 | 250000 | 2.25 | 6667.5 | Yes
10323673 | YORK | YVAHR336B32S | Ducted Indoor Units | 320000 | 9.8 | 19.1 | 360000 | 3.32 | 250000 | 2.25 | 6667.5 | Yes
7987398 | YORK | YVAHR336B41S | Non-Ducted Indoor Units | 320000 | 10.5 | 20.2 | 360000 | 3.68 | 268000 | 2.52 | 6667.5 | Yes
7987399 | YORK | YVAHR336B41S | Ducted Indoor Units | 320000 | 10.5 | 19.8 | 360000 | 3.52 | 268000 | 2.5 | 6667.5 | Yes
7990848 | YORK | YVAHR336B41S | Mixed Ducted and Non-Ducted Indoor Units | 320000 | 10.5 | 20 | 360000 | 3.6 | 268000 | 2.51 | 6667.5 | Yes
203994231 | YORK | YVAHR336B42S | Ducted Indoor Units | 320000 | 9.8 | 19.1 | 360000 | 3.32 | 250000 | 2.25 | 6667.5 | Yes
202607819 | YORK | YVAHR336B42S | Ducted Indoor Units | 320000 | 9.8 | 19.1 | 360000 | 3.32 | 250000 | 2.25 | 6667.5 | Yes
10323721 | YORK | YVAHR336B42S | Ducted Indoor Units | 320000 | 9.8 | 19.1 | 360000 | 3.32 | 250000 | 2.25 | 6667.5 | Yes
204269211 | YORK | YVAHR336B52S | Ducted Indoor Units | 320000 | 9.8 | 19.1 | 360000 | 3.32 | 250000 | 2.25 | 6667.5 | Yes
204268462 | YORK | YVAHR336B52S | Ducted Indoor Units | 320000 | 9.8 | 19.1 | 360000 | 3.32 | 250000 | 2.25 | 6667.5 | Yes
8715627 | YORK | YVAHR360B31LM | Non-Ducted Indoor Units | 344000 | 10.2 | 18.2 | 366000 | 3.35 | 268000 | 2.05 | 7167.5 | Yes
8715663 | YORK | YVAHR360B31LM | Ducted Indoor Units | 344000 | 10.2 | 18.7 | 366000 | 3.53 | 268000 | 2.47 | 7167.5 | Yes
8715699 | YORK | YVAHR360B31LM | Mixed Ducted and Non-Ducted Indoor Units | 344000 | 10.2 | 18.45 | 366000 | 3.44 | 268000 | 2.26 | 7167.5 | Yes
7987355 | YORK | YVAHR360B31S | Ducted Indoor Units | 344000 | 10.2 | 19 | 386000 | 3.67 | 284000 | 2.48 | 7167.5 | Yes
7990823 | YORK | YVAHR360B31S | Mixed Ducted and Non-Ducted Indoor Units | 344000 | 9.85 | 18.75 | 386000 | 3.77 | 284000 | 2.47 | 7167.5 | Yes
7987401 | YORK | YVAHR360B41S | Ducted Indoor Units | 344000 | 9.7 | 18.1 | 386000 | 3.51 | 284000 | 2.39 | 7167.5 | Yes
203993449 | YORK | YVAHR384B32S | Non-Ducted Indoor Units | 366000 | 9.6 | 19.6 | 410000 | 3.37 | 276000 | 2.2 | 7625 | Yes
10323579 | YORK | YVAHR384B32S | Non-Ducted Indoor Units | 366000 | 9.6 | 19.6 | 410000 | 3.37 | 276000 | 2.2 | 7625 | Yes
203993469 | YORK | YVAHR384B42S | Non-Ducted Indoor Units | 366000 | 9.6 | 19.6 | 410000 | 3.37 | 276000 | 2.2 | 7625 | Yes
10323627 | YORK | YVAHR384B42S | Non-Ducted Indoor Units | 366000 | 9.6 | 19.6 | 410000 | 3.37 | 276000 | 2.2 | 7625 | Yes
204269165 | YORK | YVAHR384B52S | Non-Ducted Indoor Units | 366000 | 9.6 | 19.6 | 410000 | 3.37 | 276000 | 2.2 | 7625 | Yes
204268405 | YORK | YVAHR384B52S | Non-Ducted Indoor Units | 366000 | 9.6 | 19.6 | 410000 | 3.37 | 276000 | 2.2 | 7625 | Yes
203993494 | YORK | YVAHR432B32S | Ducted Indoor Units | 400000 | 9.6 | 19 | 460000 | 3.35 | 300000 | 2.19 | 8332.5 | Yes
10323677 | YORK | YVAHR432B32S | Ducted Indoor Units | 400000 | 9.6 | 19 | 460000 | 3.35 | 300000 | 2.19 | 8332.5 | Yes
203993505 | YORK | YVAHR432B42S | Ducted Indoor Units | 400000 | 9.6 | 19 | 460000 | 3.35 | 300000 | 2.19 | 8332.5 | Yes
10323725 | YORK | YVAHR432B42S | Ducted Indoor Units | 400000 | 9.6 | 19 | 460000 | 3.35 | 300000 | 2.19 | 8332.5 | Yes
204269215 | YORK | YVAHR432B52S | Ducted Indoor Units | 400000 | 9.6 | 19 | 460000 | 3.35 | 300000 | 2.19 | 8332.5 | Yes
204268470 | YORK | YVAHR432B52S | Ducted Indoor Units | 400000 | 9.6 | 19 | 460000 | 3.35 | 300000 | 2.19 | 8332.5 | Yes
212437182 | GREE | Ultra Heat GMV6 HR | Non-Ducted Indoor Units | 69000 | 13 | 28.7 | 77000 | 4.06 | 58000 | 2.25 | 1437.5 | Yes
212437183 | GREE | Ultra Heat GMV6 HR | Non-Ducted Indoor Units | 92000 | 12.5 | 25.9 | 103000 | 4.1 | 72000 | 2.25 | 1917.5 | Yes
212437184 | GREE | Ultra Heat GMV6 HR | Non-Ducted Indoor Units | 114000 | 11.8 | 24.7 | 129000 | 4.01 | 81000 | 2.25 | 2375 | Yes
212437185 | GREE | Ultra Heat GMV6 HR | Ducted Indoor Units | 69000 | 12.7 | 23 | 77000 | 3.86 | 58000 | 2.25 | 1437.5 | Yes
212437186 | GREE | Ultra Heat GMV6 HR | Ducted Indoor Units | 92000 | 12.3 | 21.1 | 103000 | 3.67 | 72000 | 2.25 | 1917.5 | Yes
212437187 | GREE | Ultra Heat GMV6 HR | Ducted Indoor Units | 114000 | 11.7 | 21.1 | 129000 | 3.64 | 81000 | 2.25 | 2375 | Yes
212511003 | TOSHIBA CARRIER |  | Non-Ducted Indoor Units | 69000 | 14.8 | 29 | 77000 | 4.23 | 56000 | 2.68 | 1437.5 | Yes
212511004 | TOSHIBA CARRIER |  | Ducted Indoor Units | 92000 | 13.3 | 22.3 | 103000 | 4 | 76000 | 2.83 | 1917.5 | Yes
212511005 | TOSHIBA CARRIER |  | Ducted Indoor Units | 114000 | 12.1 | 21.6 | 129000 | 3.89 | 92000 | 2.75 | 2375 | Yes
212511024 | TOSHIBA CARRIER |  | Ducted Indoor Units | 69000 | 13.5 | 22.7 | 77000 | 3.79 | 56000 | 2.74 | 1437.5 | Yes
212511025 | TOSHIBA CARRIER |  | Non-Ducted Indoor Units | 92000 | 12.6 | 28 | 103000 | 4.5 | 76000 | 2.84 | 1917.5 | Yes
212511026 | TOSHIBA CARRIER |  | Non-Ducted Indoor Units | 114000 | 12.8 | 25.1 | 129000 | 3.99 | 92000 | 2.79 | 2375 | Yes
212511039 | TOSHIBA CARRIER |  | Non-Ducted Indoor Units | 69000 | 14.8 | 29 | 77000 | 4.23 | 56000 | 2.68 | 1437.5 | Yes
212511040 | TOSHIBA CARRIER |  | Ducted Indoor Units | 92000 | 13.3 | 22.3 | 103000 | 4 | 76000 | 2.83 | 1917.5 | Yes
212511041 | TOSHIBA CARRIER |  | Ducted Indoor Units | 114000 | 12.1 | 21.6 | 129000 | 3.89 | 92000 | 2.75 | 2375 | Yes
212511061 | TOSHIBA CARRIER |  | Ducted Indoor Units | 69000 | 13.5 | 22.7 | 77000 | 3.79 | 56000 | 2.74 | 1437.5 | Yes
212511062 | TOSHIBA CARRIER |  | Non-Ducted Indoor Units | 92000 | 12.6 | 28 | 103000 | 4.5 | 76000 | 2.84 | 1917.5 | Yes
212511063 | TOSHIBA CARRIER |  | Non-Ducted Indoor Units | 114000 | 12.8 | 25.1 | 129000 | 3.99 | 92000 | 2.79 | 2375 | Yes
212511071 | TOSHIBA CARRIER |  | Non-Ducted Indoor Units | 69000 | 14.6 | 26.6 | 77000 | 3.67 | 56000 | 2.73 | 1437.5 | Yes
212511073 | TOSHIBA CARRIER |  | Non-Ducted Indoor Units | 69000 | 14.6 | 26.6 | 77000 | 3.67 | 56000 | 2.73 | 1437.5 | Yes
212511075 | TOSHIBA CARRIER |  | Non-Ducted Indoor Units | 92000 | 12.5 | 28.3 | 103000 | 3.85 | 76000 | 2.61 | 1917.5 | Yes
212511076 | TOSHIBA CARRIER |  | Ducted Indoor Units | 92000 | 11.7 | 21.4 | 103000 | 3.71 | 76000 | 2.54 | 1917.5 | Yes
212511077 | TOSHIBA CARRIER |  | Non-Ducted Indoor Units | 92000 | 12.5 | 28.3 | 103000 | 3.85 | 76000 | 2.61 | 1917.5 | Yes
212511078 | TOSHIBA CARRIER |  | Ducted Indoor Units | 92000 | 11.7 | 21.4 | 103000 | 3.71 | 76000 | 2.54 | 1917.5 | Yes
212511079 | TOSHIBA CARRIER |  | Non-Ducted Indoor Units | 114000 | 11.8 | 27.5 | 129000 | 3.61 | 92000 | 2.44 | 2375 | Yes
212511080 | TOSHIBA CARRIER |  | Ducted Indoor Units | 114000 | 11.9 | 20 | 129000 | 3.48 | 92000 | 2.46 | 2375 | Yes
212511081 | TOSHIBA CARRIER |  | Non-Ducted Indoor Units | 114000 | 11.8 | 27.5 | 129000 | 3.61 | 92000 | 2.44 | 2375 | Yes
212511082 | TOSHIBA CARRIER |  | Ducted Indoor Units | 114000 | 11.9 | 20 | 129000 | 3.48 | 92000 | 2.46 | 2375 | Yes
212512450 | TOSHIBA CARRIER |  | Non-Ducted Indoor Units | 69000 | 14.6 | 26.6 | 77000 | 3.67 | 56000 | 2.73 | 1437.5 | Yes
212512454 | TOSHIBA CARRIER |  | Mixed Ducted and Non-Ducted Indoor Units | 69000 | 14.15 | 25.85 | 77000 | 4.01 | 56000 | 2.71 | 1437.5 | Yes
212512455 | TOSHIBA CARRIER |  | Mixed Ducted and Non-Ducted Indoor Units | 69000 | 13.6 | 23.05 | 77000 | 3.54 | 56000 | 2.58 | 1437.5 | Yes
212512456 | TOSHIBA CARRIER |  | Mixed Ducted and Non-Ducted Indoor Units | 69000 | 13.6 | 23.05 | 77000 | 3.54 | 56000 | 2.58 | 1437.5 | Yes
212512457 | TOSHIBA CARRIER |  | Mixed Ducted and Non-Ducted Indoor Units | 92000 | 12.95 | 25.15 | 103000 | 4.25 | 76000 | 2.83 | 1917.5 | Yes
212512458 | TOSHIBA CARRIER |  | Mixed Ducted and Non-Ducted Indoor Units | 92000 | 12.1 | 24.85 | 103000 | 3.78 | 76000 | 2.57 | 1917.5 | Yes
212512459 | TOSHIBA CARRIER |  | Mixed Ducted and Non-Ducted Indoor Units | 92000 | 12.1 | 24.85 | 103000 | 3.78 | 76000 | 2.57 | 1917.5 | Yes
212512460 | TOSHIBA CARRIER |  | Mixed Ducted and Non-Ducted Indoor Units | 114000 | 12.45 | 23.35 | 129000 | 3.94 | 92000 | 2.77 | 2375 | Yes
212512461 | TOSHIBA CARRIER |  | Mixed Ducted and Non-Ducted Indoor Units | 114000 | 11.85 | 23.75 | 129000 | 3.54 | 92000 | 2.45 | 2375 | Yes
212512462 | TOSHIBA CARRIER |  | Mixed Ducted and Non-Ducted Indoor Units | 114000 | 11.85 | 23.75 | 129000 | 3.54 | 92000 | 2.45 | 2375 | Yes
212512523 | TOSHIBA CARRIER |  | Mixed Ducted and Non-Ducted Indoor Units | 69000 | 14.15 | 25.85 | 77000 | 4.01 | 56000 | 2.71 | 1437.5 | Yes
212512524 | TOSHIBA CARRIER |  | Mixed Ducted and Non-Ducted Indoor Units | 92000 | 12.95 | 25.15 | 103000 | 4.25 | 76000 | 2.83 | 1917.5 | Yes
212512525 | TOSHIBA CARRIER |  | Mixed Ducted and Non-Ducted Indoor Units | 114000 | 12.45 | 23.35 | 129000 | 3.94 | 92000 | 2.77 | 2375 | Yes
212512538 | TOSHIBA CARRIER |  | Mixed Ducted and Non-Ducted Indoor Units | 69000 | 13.6 | 23.05 | 77000 | 3.54 | 56000 | 2.58 | 1437.5 | Yes
212578547 | DAIKIN | VRV Emerion | Non-Ducted Indoor Units | 69000 | 15.2 | 27 | 77000 | 4 | 54000 | 2.49 | 1437.5 | Yes
212578548 | DAIKIN | VRV Emerion | Non-Ducted Indoor Units | 92000 | 14.3 | 28.5 | 103000 | 4.1 | 73000 | 2.53 | 1917.5 | Yes
212578549 | DAIKIN | VRV Emerion | Non-Ducted Indoor Units | 114000 | 12.6 | 26.6 | 126000 | 3.77 | 79000 | 2.46 | 2375 | Yes
212578565 | DAIKIN | VRV Emerion | Non-Ducted Indoor Units | 69000 | 15.2 | 27 | 77000 | 4 | 54000 | 2.49 | 1437.5 | Yes
212578566 | DAIKIN | VRV Emerion | Non-Ducted Indoor Units | 92000 | 14.3 | 28.5 | 103000 | 4.1 | 73000 | 2.53 | 1917.5 | Yes
212578567 | DAIKIN | VRV Emerion | Non-Ducted Indoor Units | 114000 | 12.6 | 26.6 | 126000 | 3.77 | 79000 | 2.46 | 2375 | Yes
212578581 | DAIKIN | VRV Emerion | Ducted Indoor Units | 69000 | 13 | 21.4 | 77000 | 3.54 | 54000 | 2.42 | 1437.5 | Yes
212578582 | DAIKIN | VRV Emerion | Ducted Indoor Units | 92000 | 12.8 | 24.8 | 103000 | 3.52 | 73000 | 2.42 | 1917.5 | Yes
212578583 | DAIKIN | VRV Emerion | Ducted Indoor Units | 114000 | 12 | 23.4 | 126000 | 3.43 | 79000 | 2.42 | 2375 | Yes
212578599 | DAIKIN | VRV Emerion | Ducted Indoor Units | 69000 | 13 | 21.4 | 77000 | 3.54 | 54000 | 2.42 | 1437.5 | Yes
212578600 | DAIKIN | VRV Emerion | Ducted Indoor Units | 92000 | 12.8 | 24.8 | 103000 | 3.52 | 73000 | 2.42 | 1917.5 | Yes
212578601 | DAIKIN | VRV Emerion | Ducted Indoor Units | 114000 | 12 | 23.4 | 126000 | 3.43 | 79000 | 2.42 | 2375 | Yes
212578615 | DAIKIN | VRV Emerion | Mixed Ducted and Non-Ducted Indoor Units | 69000 | 14.1 | 24.2 | 77000 | 3.77 | 54000 | 2.45 | 1437.5 | Yes
212578616 | DAIKIN | VRV Emerion | Mixed Ducted and Non-Ducted Indoor Units | 92000 | 13.55 | 26.65 | 103000 | 3.81 | 73000 | 2.47 | 1917.5 | Yes
212578617 | DAIKIN | VRV Emerion | Mixed Ducted and Non-Ducted Indoor Units | 114000 | 12.3 | 25 | 126000 | 3.6 | 79000 | 2.44 | 2375 | Yes
212578633 | DAIKIN | VRV Emerion | Mixed Ducted and Non-Ducted Indoor Units | 69000 | 14.1 | 24.2 | 77000 | 3.77 | 54000 | 2.45 | 1437.5 | Yes
212578634 | DAIKIN | VRV Emerion | Mixed Ducted and Non-Ducted Indoor Units | 92000 | 13.55 | 26.65 | 103000 | 3.81 | 73000 | 2.47 | 1917.5 | Yes
212578635 | DAIKIN | VRV Emerion | Mixed Ducted and Non-Ducted Indoor Units | 114000 | 12.3 | 25 | 126000 | 3.6 | 79000 | 2.44 | 2375 | Yes
201902902 | LENNOX VRF |  | Mixed Ducted and Non-Ducted Indoor Units | 92000 | 11.9 | 22.5 | 103000 | 3.65 | 67000 | 2.44 | 1917.5 | Yes
9956571 | LENNOX VRF |  | Mixed Ducted and Non-Ducted Indoor Units | 92000 | 11.9 | 23 | 103000 | 3.65 | 67000 | 2.44 | 1917.5 | Yes
201902900 | LENNOX VRF |  | Non-Ducted Indoor Units | 92000 | 12.6 | 26 | 103000 | 3.9 | 67000 | 2.5 | 1917.5 | Yes
201903138 | LENNOX VRF |  | Non-Ducted Indoor Units | 67000 | 11.5 | 22 | 75000 | 3.4 | 51000 | 2.4 | 1395 | Yes
201903147 | LENNOX VRF |  | Non-Ducted Indoor Units | 134000 | 11.6 | 23 | 150000 | 3.65 | 106000 | 2.35 | 2792.5 | Yes
9956572 | LENNOX VRF |  | Non-Ducted Indoor Units | 92000 | 12.6 | 26 | 103000 | 3.9 | 67000 | 2.5 | 1917.5 | Yes
9956605 | LENNOX VRF |  | Non-Ducted Indoor Units | 67000 | 11.5 | 22 | 75000 | 3.4 | 51000 | 2.4 | 1395 | Yes
212511006 | TOSHIBA CARRIER |  | Non-Ducted Indoor Units | 138000 | 12.4 | 25.6 | 154000 | 4.12 | 109000 | 2.73 | 2875 | Yes
212511007 | TOSHIBA CARRIER |  | Non-Ducted Indoor Units | 160000 | 11 | 23.8 | 180000 | 3.74 | 132000 | 2.48 | 3332.5 | Yes
212511009 | TOSHIBA CARRIER |  | Ducted Indoor Units | 184000 | 12.2 | 20.3 | 206000 | 4 | 150000 | 2.88 | 3832.5 | Yes
212511010 | TOSHIBA CARRIER |  | Ducted Indoor Units | 184000 | 11.9 | 19.9 | 206000 | 3.83 | 150000 | 2.74 | 3832.5 | Yes
212511011 | TOSHIBA CARRIER |  | Ducted Indoor Units | 230000 | 12.1 | 20.6 | 256000 | 3.95 | 182000 | 2.91 | 4792.5 | Yes
212511012 | TOSHIBA CARRIER |  | Ducted Indoor Units | 230000 | 12 | 20.3 | 256000 | 3.9 | 182000 | 2.86 | 4792.5 | Yes
212511027 | TOSHIBA CARRIER |  | Ducted Indoor Units | 138000 | 11.3 | 20 | 154000 | 3.91 | 109000 | 2.78 | 2875 | Yes
212511028 | TOSHIBA CARRIER |  | Non-Ducted Indoor Units | 184000 | 12.8 | 25.5 | 206000 | 4.05 | 150000 | 2.76 | 3832.5 | Yes
212511029 | TOSHIBA CARRIER |  | Non-Ducted Indoor Units | 184000 | 12.6 | 25.1 | 206000 | 3.95 | 150000 | 2.68 | 3832.5 | Yes
212511030 | TOSHIBA CARRIER |  | Non-Ducted Indoor Units | 230000 | 12 | 24.1 | 256000 | 3.75 | 182000 | 2.66 | 4792.5 | Yes
212511031 | TOSHIBA CARRIER |  | Non-Ducted Indoor Units | 230000 | 11.6 | 23.6 | 256000 | 3.7 | 182000 | 2.62 | 4792.5 | Yes
212511037 | TOSHIBA CARRIER |  | Non-Ducted Indoor Units | 206000 | 12 | 24.6 | 232000 | 3.9 | 164000 | 2.75 | 4292.5 | Yes
212511038 | TOSHIBA CARRIER |  | Ducted Indoor Units | 206000 | 12.1 | 20.3 | 232000 | 3.93 | 164000 | 2.86 | 4292.5 | Yes
212511042 | TOSHIBA CARRIER |  | Non-Ducted Indoor Units | 138000 | 12.4 | 25.6 | 154000 | 4.12 | 109000 | 2.73 | 2875 | Yes
212511043 | TOSHIBA CARRIER |  | Non-Ducted Indoor Units | 160000 | 11 | 23.8 | 180000 | 3.74 | 132000 | 2.48 | 3332.5 | Yes
212511045 | TOSHIBA CARRIER |  | Ducted Indoor Units | 184000 | 12.2 | 20.3 | 206000 | 4 | 150000 | 2.88 | 3832.5 | Yes
212511046 | TOSHIBA CARRIER |  | Ducted Indoor Units | 184000 | 11.9 | 19.9 | 206000 | 3.83 | 150000 | 2.74 | 3832.5 | Yes
212511047 | TOSHIBA CARRIER |  | Non-Ducted Indoor Units | 206000 | 12 | 24.6 | 232000 | 3.9 | 164000 | 2.75 | 4292.5 | Yes
212511048 | TOSHIBA CARRIER |  | Ducted Indoor Units | 230000 | 12.1 | 20.6 | 256000 | 3.95 | 182000 | 2.91 | 4792.5 | Yes
212511049 | TOSHIBA CARRIER |  | Ducted Indoor Units | 230000 | 12 | 20.3 | 256000 | 3.9 | 182000 | 2.86 | 4792.5 | Yes
212511064 | TOSHIBA CARRIER |  | Ducted Indoor Units | 138000 | 11.3 | 20 | 154000 | 3.91 | 109000 | 2.78 | 2875 | Yes
212511065 | TOSHIBA CARRIER |  | Non-Ducted Indoor Units | 184000 | 12.8 | 25.5 | 206000 | 4.05 | 150000 | 2.76 | 3832.5 | Yes
212511066 | TOSHIBA CARRIER |  | Non-Ducted Indoor Units | 184000 | 12.6 | 25.1 | 206000 | 3.95 | 150000 | 2.68 | 3832.5 | Yes
212511067 | TOSHIBA CARRIER |  | Ducted Indoor Units | 206000 | 12.1 | 20.3 | 232000 | 3.93 | 164000 | 2.86 | 4292.5 | Yes
212511068 | TOSHIBA CARRIER |  | Non-Ducted Indoor Units | 230000 | 12 | 24.1 | 256000 | 3.75 | 182000 | 2.66 | 4792.5 | Yes
212511069 | TOSHIBA CARRIER |  | Non-Ducted Indoor Units | 230000 | 11.6 | 23.6 | 256000 | 3.7 | 182000 | 2.62 | 4792.5 | Yes
212511083 | TOSHIBA CARRIER |  | Non-Ducted Indoor Units | 138000 | 12.2 | 25.9 | 154000 | 3.75 | 109000 | 2.6 | 2875 | Yes
212511084 | TOSHIBA CARRIER |  | Ducted Indoor Units | 138000 | 11.4 | 20.2 | 154000 | 3.52 | 109000 | 2.48 | 2875 | Yes
212511085 | TOSHIBA CARRIER |  | Non-Ducted Indoor Units | 138000 | 12.2 | 25.9 | 154000 | 3.75 | 109000 | 2.6 | 2875 | Yes
212511086 | TOSHIBA CARRIER |  | Ducted Indoor Units | 138000 | 11.4 | 20.2 | 154000 | 3.52 | 109000 | 2.48 | 2875 | Yes
212511091 | TOSHIBA CARRIER |  | Non-Ducted Indoor Units | 184000 | 12.2 | 26.1 | 206000 | 3.7 | 150000 | 2.5 | 3832.5 | Yes
212511092 | TOSHIBA CARRIER |  | Ducted Indoor Units | 184000 | 11.5 | 20.4 | 206000 | 3.67 | 150000 | 2.45 | 3832.5 | Yes
212511093 | TOSHIBA CARRIER |  | Non-Ducted Indoor Units | 184000 | 12.2 | 26.1 | 206000 | 3.7 | 150000 | 2.5 | 3832.5 | Yes
212511094 | TOSHIBA CARRIER |  | Ducted Indoor Units | 184000 | 11.5 | 20.4 | 206000 | 3.67 | 150000 | 2.45 | 3832.5 | Yes
212511095 | TOSHIBA CARRIER |  | Non-Ducted Indoor Units | 184000 | 11.7 | 25.3 | 206000 | 3.6 | 150000 | 2.45 | 3832.5 | Yes
212511096 | TOSHIBA CARRIER |  | Ducted Indoor Units | 184000 | 11.3 | 19.9 | 206000 | 3.57 | 150000 | 2.4 | 3832.5 | Yes
212511097 | TOSHIBA CARRIER |  | Non-Ducted Indoor Units | 184000 | 11.7 | 25.3 | 206000 | 3.6 | 150000 | 2.45 | 3832.5 | Yes
212511098 | TOSHIBA CARRIER |  | Ducted Indoor Units | 184000 | 11.3 | 19.9 | 206000 | 3.57 | 150000 | 2.4 | 3832.5 | Yes
212511099 | TOSHIBA CARRIER |  | Non-Ducted Indoor Units | 206000 | 11.6 | 24.2 | 232000 | 3.57 | 164000 | 2.46 | 4292.5 | Yes
212511100 | TOSHIBA CARRIER |  | Ducted Indoor Units | 206000 | 11.2 | 20.5 | 232000 | 3.74 | 164000 | 2.44 | 4292.5 | Yes
212511101 | TOSHIBA CARRIER |  | Non-Ducted Indoor Units | 206000 | 11.6 | 24.2 | 232000 | 3.57 | 164000 | 2.46 | 4292.5 | Yes
212511102 | TOSHIBA CARRIER |  | Ducted Indoor Units | 206000 | 11.2 | 20.5 | 232000 | 3.74 | 164000 | 2.44 | 4292.5 | Yes
212511103 | TOSHIBA CARRIER |  | Non-Ducted Indoor Units | 230000 | 11.6 | 23.3 | 256000 | 3.6 | 182000 | 2.53 | 4792.5 | Yes
212511104 | TOSHIBA CARRIER |  | Ducted Indoor Units | 230000 | 11.3 | 20.8 | 256000 | 3.56 | 182000 | 2.47 | 4792.5 | Yes
212511105 | TOSHIBA CARRIER |  | Non-Ducted Indoor Units | 230000 | 11.6 | 23.3 | 256000 | 3.6 | 182000 | 2.53 | 4792.5 | Yes
212511106 | TOSHIBA CARRIER |  | Ducted Indoor Units | 230000 | 11.3 | 20.8 | 256000 | 3.56 | 182000 | 2.47 | 4792.5 | Yes
212512452 | TOSHIBA CARRIER |  | Non-Ducted Indoor Units | 138000 | 13.5 | 25.7 | 154000 | 3.77 | 109000 | 2.65 | 2875 | Yes
212512453 | TOSHIBA CARRIER |  | Ducted Indoor Units | 138000 | 12.2 | 20 | 154000 | 3.57 | 109000 | 2.54 | 2875 | Yes
212512463 | TOSHIBA CARRIER |  | Mixed Ducted and Non-Ducted Indoor Units | 138000 | 11.85 | 22.8 | 154000 | 4.01 | 109000 | 2.75 | 2875 | Yes
212512464 | TOSHIBA CARRIER |  | Mixed Ducted and Non-Ducted Indoor Units | 138000 | 11.8 | 23.05 | 154000 | 3.63 | 109000 | 2.54 | 2875 | Yes
212512465 | TOSHIBA CARRIER |  | Mixed Ducted and Non-Ducted Indoor Units | 138000 | 11.8 | 23.05 | 154000 | 3.63 | 109000 | 2.54 | 2875 | Yes
212512470 | TOSHIBA CARRIER |  | Mixed Ducted and Non-Ducted Indoor Units | 184000 | 12.5 | 22.9 | 206000 | 4.02 | 150000 | 2.82 | 3832.5 | Yes
212512471 | TOSHIBA CARRIER |  | Mixed Ducted and Non-Ducted Indoor Units | 184000 | 12.25 | 22.5 | 206000 | 3.89 | 150000 | 2.71 | 3832.5 | Yes
212512472 | TOSHIBA CARRIER |  | Mixed Ducted and Non-Ducted Indoor Units | 184000 | 11.85 | 23.25 | 206000 | 3.68 | 150000 | 2.47 | 3832.5 | Yes
212512473 | TOSHIBA CARRIER |  | Mixed Ducted and Non-Ducted Indoor Units | 184000 | 11.85 | 23.25 | 206000 | 3.68 | 150000 | 2.47 | 3832.5 | Yes
212512474 | TOSHIBA CARRIER |  | Mixed Ducted and Non-Ducted Indoor Units | 184000 | 11.5 | 22.6 | 206000 | 3.58 | 150000 | 2.42 | 3832.5 | Yes
212512475 | TOSHIBA CARRIER |  | Mixed Ducted and Non-Ducted Indoor Units | 184000 | 11.5 | 22.6 | 206000 | 3.58 | 150000 | 2.42 | 3832.5 | Yes
212512476 | TOSHIBA CARRIER |  | Mixed Ducted and Non-Ducted Indoor Units | 206000 | 12.05 | 22.45 | 232000 | 3.91 | 164000 | 2.8 | 4292.5 | Yes
212512477 | TOSHIBA CARRIER |  | Mixed Ducted and Non-Ducted Indoor Units | 206000 | 11.4 | 22.35 | 232000 | 3.65 | 164000 | 2.45 | 4292.5 | Yes
212512478 | TOSHIBA CARRIER |  | Mixed Ducted and Non-Ducted Indoor Units | 206000 | 11.4 | 22.35 | 232000 | 3.65 | 164000 | 2.45 | 4292.5 | Yes
212512479 | TOSHIBA CARRIER |  | Mixed Ducted and Non-Ducted Indoor Units | 230000 | 12.05 | 22.35 | 256000 | 3.85 | 182000 | 2.78 | 4792.5 | Yes
212512480 | TOSHIBA CARRIER |  | Mixed Ducted and Non-Ducted Indoor Units | 230000 | 11.8 | 21.95 | 256000 | 3.8 | 182000 | 2.74 | 4792.5 | Yes
212512481 | TOSHIBA CARRIER |  | Mixed Ducted and Non-Ducted Indoor Units | 230000 | 11.45 | 22.05 | 256000 | 3.58 | 182000 | 2.5 | 4792.5 | Yes
212512482 | TOSHIBA CARRIER |  | Mixed Ducted and Non-Ducted Indoor Units | 230000 | 11.45 | 22.05 | 256000 | 3.58 | 182000 | 2.5 | 4792.5 | Yes
212512526 | TOSHIBA CARRIER |  | Mixed Ducted and Non-Ducted Indoor Units | 138000 | 11.85 | 22.8 | 154000 | 4.01 | 109000 | 2.75 | 2875 | Yes
212512527 | TOSHIBA CARRIER |  | Mixed Ducted and Non-Ducted Indoor Units | 184000 | 12.5 | 22.9 | 206000 | 4.02 | 150000 | 2.82 | 3832.5 | Yes
212512528 | TOSHIBA CARRIER |  | Mixed Ducted and Non-Ducted Indoor Units | 184000 | 12.25 | 22.5 | 206000 | 3.89 | 150000 | 2.71 | 3832.5 | Yes
212512529 | TOSHIBA CARRIER |  | Mixed Ducted and Non-Ducted Indoor Units | 230000 | 12.05 | 22.35 | 256000 | 3.85 | 182000 | 2.78 | 4792.5 | Yes
212512530 | TOSHIBA CARRIER |  | Mixed Ducted and Non-Ducted Indoor Units | 230000 | 11.8 | 21.95 | 256000 | 3.8 | 182000 | 2.74 | 4792.5 | Yes
212512537 | TOSHIBA CARRIER |  | Mixed Ducted and Non-Ducted Indoor Units | 206000 | 12.05 | 22.45 | 232000 | 3.91 | 164000 | 2.8 | 4292.5 | Yes
212512539 | TOSHIBA CARRIER |  | Mixed Ducted and Non-Ducted Indoor Units | 138000 | 12.85 | 22.85 | 154000 | 3.67 | 109000 | 2.59 | 2875 | Yes
212578550 | DAIKIN | VRV Emerion | Non-Ducted Indoor Units | 138000 | 12.4 | 25.4 | 154000 | 3.7 | 105000 | 2.18 | 2875 | Yes
212578551 | DAIKIN | VRV Emerion | Non-Ducted Indoor Units | 160000 | 11.2 | 23.4 | 180000 | 3.4 | 117000 | 2.18 | 3332.5 | Yes
212578552 | DAIKIN | VRV Emerion | Non-Ducted Indoor Units | 184000 | 11.6 | 23.6 | 206000 | 3.66 | 146000 | 2.22 | 3832.5 | Yes
212578553 | DAIKIN | VRV Emerion | Non-Ducted Indoor Units | 206000 | 11.05 | 22.2 | 232000 | 3.62 | 154000 | 2.18 | 4292.5 | Yes
212578554 | DAIKIN | VRV Emerion | Non-Ducted Indoor Units | 228000 | 11 | 21.8 | 248000 | 3.42 | 160000 | 2.16 | 4750 | Yes
212578568 | DAIKIN | VRV Emerion | Non-Ducted Indoor Units | 138000 | 12.4 | 25.4 | 154000 | 3.7 | 105000 | 2.18 | 2875 | Yes
212578569 | DAIKIN | VRV Emerion | Non-Ducted Indoor Units | 206000 | 11.05 | 22.2 | 232000 | 3.62 | 154000 | 2.18 | 4292.5 | Yes
212578570 | DAIKIN | VRV Emerion | Non-Ducted Indoor Units | 228000 | 11 | 21.8 | 248000 | 3.42 | 160000 | 2.16 | 4750 | Yes
212578584 | DAIKIN | VRV Emerion | Ducted Indoor Units | 138000 | 11.7 | 22.9 | 154000 | 3.36 | 105000 | 2.12 | 2875 | Yes
212578585 | DAIKIN | VRV Emerion | Ducted Indoor Units | 160000 | 11 | 21.2 | 180000 | 3.33 | 117000 | 2.12 | 3332.5 | Yes
212578586 | DAIKIN | VRV Emerion | Ducted Indoor Units | 184000 | 11.6 | 21.2 | 206000 | 3.4 | 146000 | 2.12 | 3832.5 | Yes
212578602 | DAIKIN | VRV Emerion | Ducted Indoor Units | 138000 | 11.7 | 22.9 | 154000 | 3.36 | 105000 | 2.12 | 2875 | Yes
212578618 | DAIKIN | VRV Emerion | Mixed Ducted and Non-Ducted Indoor Units | 138000 | 12.05 | 24.15 | 154000 | 3.53 | 105000 | 2.15 | 2875 | Yes
212578619 | DAIKIN | VRV Emerion | Mixed Ducted and Non-Ducted Indoor Units | 160000 | 11.1 | 22.3 | 180000 | 3.36 | 117000 | 2.15 | 3332.5 | Yes
212578620 | DAIKIN | VRV Emerion | Mixed Ducted and Non-Ducted Indoor Units | 184000 | 11.6 | 22.4 | 206000 | 3.53 | 146000 | 2.17 | 3832.5 | Yes
212578636 | DAIKIN | VRV Emerion | Mixed Ducted and Non-Ducted Indoor Units | 138000 | 12.05 | 24.15 | 154000 | 3.53 | 105000 | 2.15 | 2875 | Yes
212021456 | DAIKIN | VRV Emerion | Non-Ducted Indoor Units | 160000 | 11.2 | 23.4 | 180000 | 3.4 | 117000 | 2.18 | 3332.5 | Yes
212021459 | DAIKIN | VRV Emerion | Non-Ducted Indoor Units | 184000 | 11.6 | 23.6 | 206000 | 3.66 | 146000 | 2.22 | 3832.5 | Yes
212021462 | DAIKIN | VRV Emerion | Ducted Indoor Units | 160000 | 11 | 21.2 | 180000 | 3.33 | 117000 | 2.12 | 3332.5 | Yes
212021463 | DAIKIN | VRV Emerion | Ducted Indoor Units | 184000 | 11.6 | 21.2 | 206000 | 3.4 | 146000 | 2.12 | 3832.5 | Yes
212021465 | DAIKIN | VRV Emerion | Mixed Ducted and Non-Ducted Indoor Units | 160000 | 11.1 | 22.3 | 180000 | 3.36 | 117000 | 2.15 | 3332.5 | Yes
212021468 | DAIKIN | VRV Emerion | Mixed Ducted and Non-Ducted Indoor Units | 184000 | 11.6 | 22.4 | 206000 | 3.53 | 146000 | 2.17 | 3832.5 | Yes
201904248 | LENNOX VRF |  | Non-Ducted Indoor Units | 200000 | 11.2 | 21 | 226000 | 3.3 | 160000 | 2.1 | 4167.5 | Yes
201903109 | LENNOX VRF |  | Non-Ducted Indoor Units | 206000 | 11 | 23 | 230000 | 3.52 | 150000 | 2.25 | 4292.5 | Yes
201903105 | LENNOX VRF |  | Non-Ducted Indoor Units | 184000 | 11.3 | 23 | 206000 | 3.4 | 134000 | 2.1 | 3832.5 | Yes
9956567 | LENNOX VRF |  | Non-Ducted Indoor Units | 184000 | 11.3 | 23 | 206000 | 3.4 | 134000 | 2.1 | 3832.5 | Yes
9956569 | LENNOX VRF |  | Non-Ducted Indoor Units | 206000 | 11 | 24.7 | 230000 | 3.52 | 150000 | 2.25 | 4292.5 | Yes
201866461 | LENNOX VRF |  | Non-Ducted Indoor Units | 200000 | 11.2 | 21 | 226000 | 3.3 | 160000 | 2.1 | 4167.5 | Yes
212511013 | TOSHIBA CARRIER |  | Non-Ducted Indoor Units | 252000 | 11.4 | 22.8 | 282000 | 3.65 | 200000 | 2.66 | 5250 | Yes
212511014 | TOSHIBA CARRIER |  | Non-Ducted Indoor Units | 276000 | 11.1 | 22.5 | 308000 | 3.6 | 216000 | 2.65 | 5750 | Yes
212511015 | TOSHIBA CARRIER |  | Ducted Indoor Units | 276000 | 11.3 | 20 | 308000 | 3.81 | 216000 | 2.88 | 5750 | Yes
212511016 | TOSHIBA CARRIER |  | Non-Ducted Indoor Units | 276000 | 10.9 | 22.2 | 308000 | 3.5 | 216000 | 2.58 | 5750 | Yes
212511017 | TOSHIBA CARRIER |  | Ducted Indoor Units | 276000 | 11.2 | 19.6 | 308000 | 3.76 | 216000 | 2.8 | 5750 | Yes
212511018 | TOSHIBA CARRIER |  | Non-Ducted Indoor Units | 298000 | 10.4 | 22.1 | 334000 | 3.42 | 236000 | 2.6 | 6207.5 | Yes
212511019 | TOSHIBA CARRIER |  | Ducted Indoor Units | 298000 | 10.8 | 19.7 | 334000 | 3.66 | 236000 | 2.72 | 6207.5 | Yes
212511020 | TOSHIBA CARRIER |  | Non-Ducted Indoor Units | 320000 | 10.3 | 22 | 360000 | 3.35 | 268000 | 2.46 | 6667.5 | Yes
212511021 | TOSHIBA CARRIER |  | Ducted Indoor Units | 320000 | 10.4 | 19.6 | 360000 | 3.49 | 268000 | 2.57 | 6667.5 | Yes
212511022 | TOSHIBA CARRIER |  | Non-Ducted Indoor Units | 342000 | 11.6 | 22.4 | 384000 | 3.52 | 284000 | 2.58 | 7125 | Yes
212511023 | TOSHIBA CARRIER |  | Ducted Indoor Units | 342000 | 11.8 | 20.3 | 384000 | 3.66 | 284000 | 2.72 | 7125 | Yes
212511032 | TOSHIBA CARRIER |  | Ducted Indoor Units | 252000 | 12 | 20.4 | 282000 | 3.9 | 200000 | 2.88 | 5250 | Yes
212511033 | TOSHIBA CARRIER |  | Non-Ducted Indoor Units | 366000 | 10.6 | 21.8 | 410000 | 3.4 | 294000 | 2.55 | 7625 | Yes
212511034 | TOSHIBA CARRIER |  | Ducted Indoor Units | 366000 | 11 | 19.8 | 410000 | 3.55 | 294000 | 2.63 | 7625 | Yes
212511036 | TOSHIBA CARRIER |  | Ducted Indoor Units | 410000 | 10.2 | 19.1 | 460000 | 3.32 | 328000 | 2.52 | 8542.5 | Yes
212511050 | TOSHIBA CARRIER |  | Non-Ducted Indoor Units | 252000 | 11.4 | 22.8 | 282000 | 3.65 | 200000 | 2.66 | 5250 | Yes
212511051 | TOSHIBA CARRIER |  | Non-Ducted Indoor Units | 276000 | 11.1 | 22.5 | 308000 | 3.6 | 216000 | 2.65 | 5750 | Yes
212511052 | TOSHIBA CARRIER |  | Ducted Indoor Units | 276000 | 11.3 | 20 | 308000 | 3.81 | 216000 | 2.88 | 5750 | Yes
212511053 | TOSHIBA CARRIER |  | Non-Ducted Indoor Units | 276000 | 10.9 | 22.2 | 308000 | 3.5 | 216000 | 2.58 | 5750 | Yes
212511054 | TOSHIBA CARRIER |  | Ducted Indoor Units | 276000 | 11.2 | 19.6 | 308000 | 3.76 | 216000 | 2.8 | 5750 | Yes
212511055 | TOSHIBA CARRIER |  | Non-Ducted Indoor Units | 298000 | 10.4 | 22.1 | 334000 | 3.42 | 236000 | 2.6 | 6207.5 | Yes
212511056 | TOSHIBA CARRIER |  | Ducted Indoor Units | 298000 | 10.8 | 19.7 | 334000 | 3.66 | 236000 | 2.72 | 6207.5 | Yes
212511057 | TOSHIBA CARRIER |  | Non-Ducted Indoor Units | 320000 | 10.3 | 22 | 360000 | 3.35 | 268000 | 2.46 | 6667.5 | Yes
212511058 | TOSHIBA CARRIER |  | Ducted Indoor Units | 320000 | 10.4 | 19.6 | 360000 | 3.49 | 268000 | 2.57 | 6667.5 | Yes
212511059 | TOSHIBA CARRIER |  | Non-Ducted Indoor Units | 342000 | 11.6 | 22.4 | 384000 | 3.52 | 284000 | 2.58 | 7125 | Yes
212511060 | TOSHIBA CARRIER |  | Ducted Indoor Units | 342000 | 11.8 | 20.3 | 384000 | 3.66 | 284000 | 2.72 | 7125 | Yes
212511070 | TOSHIBA CARRIER |  | Ducted Indoor Units | 252000 | 12 | 20.4 | 282000 | 3.9 | 200000 | 2.88 | 5250 | Yes
212511111 | TOSHIBA CARRIER |  | Non-Ducted Indoor Units | 252000 | 10.9 | 23.1 | 282000 | 3.4 | 200000 | 2.45 | 5250 | Yes
212511112 | TOSHIBA CARRIER |  | Ducted Indoor Units | 252000 | 10.9 | 20.5 | 282000 | 3.46 | 200000 | 2.37 | 5250 | Yes
212511113 | TOSHIBA CARRIER |  | Non-Ducted Indoor Units | 252000 | 10.9 | 23.1 | 282000 | 3.4 | 200000 | 2.45 | 5250 | Yes
212511114 | TOSHIBA CARRIER |  | Ducted Indoor Units | 252000 | 10.9 | 20.5 | 282000 | 3.46 | 200000 | 2.37 | 5250 | Yes
212511115 | TOSHIBA CARRIER |  | Non-Ducted Indoor Units | 276000 | 11.1 | 22.8 | 308000 | 3.45 | 216000 | 2.5 | 5750 | Yes
212511116 | TOSHIBA CARRIER |  | Ducted Indoor Units | 276000 | 11 | 20.2 | 308000 | 3.46 | 216000 | 2.37 | 5750 | Yes
212511117 | TOSHIBA CARRIER |  | Non-Ducted Indoor Units | 276000 | 11.1 | 22.8 | 308000 | 3.45 | 216000 | 2.5 | 5750 | Yes
212511118 | TOSHIBA CARRIER |  | Ducted Indoor Units | 276000 | 11 | 20.2 | 308000 | 3.46 | 216000 | 2.37 | 5750 | Yes
212511119 | TOSHIBA CARRIER |  | Non-Ducted Indoor Units | 276000 | 10.3 | 22.4 | 308000 | 3.35 | 216000 | 2.35 | 5750 | Yes
212511120 | TOSHIBA CARRIER |  | Ducted Indoor Units | 276000 | 9.8 | 19.7 | 308000 | 3.37 | 216000 | 2.32 | 5750 | Yes
212511121 | TOSHIBA CARRIER |  | Non-Ducted Indoor Units | 276000 | 10.3 | 22.4 | 308000 | 3.35 | 216000 | 2.35 | 5750 | Yes
212511122 | TOSHIBA CARRIER |  | Ducted Indoor Units | 276000 | 9.8 | 19.7 | 308000 | 3.37 | 216000 | 2.32 | 5750 | Yes
212511123 | TOSHIBA CARRIER |  | Non-Ducted Indoor Units | 298000 | 10.3 | 22.1 | 334000 | 3.3 | 236000 | 2.4 | 6207.5 | Yes
212511125 | TOSHIBA CARRIER |  | Non-Ducted Indoor Units | 298000 | 10.3 | 22.1 | 334000 | 3.3 | 236000 | 2.4 | 6207.5 | Yes
212511127 | TOSHIBA CARRIER |  | Non-Ducted Indoor Units | 320000 | 10.7 | 23.9 | 360000 | 3.4 | 268000 | 2.4 | 6667.5 | Yes
212511128 | TOSHIBA CARRIER |  | Ducted Indoor Units | 320000 | 10.2 | 20.7 | 360000 | 3.32 | 268000 | 2.38 | 6667.5 | Yes
212511129 | TOSHIBA CARRIER |  | Non-Ducted Indoor Units | 320000 | 10.7 | 23.9 | 360000 | 3.4 | 268000 | 2.4 | 6667.5 | Yes
212511130 | TOSHIBA CARRIER |  | Ducted Indoor Units | 320000 | 10.2 | 20.7 | 360000 | 3.32 | 268000 | 2.38 | 6667.5 | Yes
212511135 | TOSHIBA CARRIER |  | Non-Ducted Indoor Units | 342000 | 9.7 | 23.3 | 386000 | 3.3 | 284000 | 2.35 | 7125 | Yes
212511137 | TOSHIBA CARRIER |  | Non-Ducted Indoor Units | 342000 | 9.7 | 23.3 | 386000 | 3.3 | 284000 | 2.35 | 7125 | Yes
212511139 | TOSHIBA CARRIER |  | Non-Ducted Indoor Units | 366000 | 10.6 | 21.8 | 410000 | 3.4 | 294000 | 2.55 | 7625 | Yes
212511140 | TOSHIBA CARRIER |  | Ducted Indoor Units | 366000 | 11 | 19.8 | 410000 | 3.55 | 294000 | 2.63 | 7625 | Yes
212511146 | TOSHIBA CARRIER |  | Ducted Indoor Units | 410000 | 10.2 | 19.1 | 460000 | 3.32 | 328000 | 2.52 | 8542.5 | Yes
212511151 | TOSHIBA CARRIER |  | Non-Ducted Indoor Units | 390000 | 10.4 | 21.4 | 436000 | 3.38 | 310000 | 2.5 | 8125 | Yes
212511152 | TOSHIBA CARRIER |  | Ducted Indoor Units | 390000 | 11 | 19.6 | 436000 | 3.37 | 310000 | 2.57 | 8125 | Yes
212511153 | TOSHIBA CARRIER |  | Non-Ducted Indoor Units | 390000 | 10.4 | 21.4 | 436000 | 3.38 | 310000 | 2.5 | 8125 | Yes
212511154 | TOSHIBA CARRIER |  | Ducted Indoor Units | 390000 | 11 | 19.6 | 436000 | 3.37 | 310000 | 2.57 | 8125 | Yes
212511155 | TOSHIBA CARRIER |  | Non-Ducted Indoor Units | 390000 | 10.2 | 21 | 436000 | 3.3 | 310000 | 2.48 | 8125 | Yes
212511156 | TOSHIBA CARRIER |  | Ducted Indoor Units | 390000 | 10.6 | 19.3 | 436000 | 3.32 | 310000 | 2.55 | 8125 | Yes
212511157 | TOSHIBA CARRIER |  | Non-Ducted Indoor Units | 390000 | 10.2 | 21 | 436000 | 3.3 | 310000 | 2.48 | 8125 | Yes
212511158 | TOSHIBA CARRIER |  | Ducted Indoor Units | 390000 | 10.6 | 19.3 | 436000 | 3.32 | 310000 | 2.55 | 8125 | Yes
212512485 | TOSHIBA CARRIER |  | Mixed Ducted and Non-Ducted Indoor Units | 252000 | 11.7 | 21.6 | 282000 | 3.77 | 200000 | 2.77 | 5250 | Yes
212512486 | TOSHIBA CARRIER |  | Mixed Ducted and Non-Ducted Indoor Units | 252000 | 10.9 | 21.8 | 282000 | 3.43 | 200000 | 2.41 | 5250 | Yes
212512487 | TOSHIBA CARRIER |  | Mixed Ducted and Non-Ducted Indoor Units | 252000 | 10.9 | 21.8 | 282000 | 3.43 | 200000 | 2.41 | 5250 | Yes
212512488 | TOSHIBA CARRIER |  | Mixed Ducted and Non-Ducted Indoor Units | 276000 | 11.2 | 21.25 | 308000 | 3.7 | 216000 | 2.76 | 5750 | Yes
212512489 | TOSHIBA CARRIER |  | Mixed Ducted and Non-Ducted Indoor Units | 276000 | 11.2 | 21.25 | 308000 | 3.7 | 216000 | 2.76 | 5750 | Yes
212512490 | TOSHIBA CARRIER |  | Mixed Ducted and Non-Ducted Indoor Units | 276000 | 11.05 | 20.9 | 308000 | 3.63 | 216000 | 2.69 | 5750 | Yes
212512491 | TOSHIBA CARRIER |  | Mixed Ducted and Non-Ducted Indoor Units | 276000 | 11.05 | 20.9 | 308000 | 3.63 | 216000 | 2.69 | 5750 | Yes
212512492 | TOSHIBA CARRIER |  | Mixed Ducted and Non-Ducted Indoor Units | 276000 | 11.05 | 21.5 | 308000 | 3.45 | 216000 | 2.43 | 5750 | Yes
212512493 | TOSHIBA CARRIER |  | Mixed Ducted and Non-Ducted Indoor Units | 276000 | 11.05 | 21.5 | 308000 | 3.45 | 216000 | 2.43 | 5750 | Yes
212512494 | TOSHIBA CARRIER |  | Mixed Ducted and Non-Ducted Indoor Units | 276000 | 10.05 | 21.05 | 308000 | 3.36 | 216000 | 2.33 | 5750 | Yes
212512495 | TOSHIBA CARRIER |  | Mixed Ducted and Non-Ducted Indoor Units | 276000 | 10.05 | 21.05 | 308000 | 3.36 | 216000 | 2.33 | 5750 | Yes
212512496 | TOSHIBA CARRIER |  | Mixed Ducted and Non-Ducted Indoor Units | 298000 | 10.6 | 20.9 | 334000 | 3.54 | 236000 | 2.66 | 6207.5 | Yes
212512497 | TOSHIBA CARRIER |  | Mixed Ducted and Non-Ducted Indoor Units | 298000 | 10.6 | 20.9 | 334000 | 3.54 | 236000 | 2.66 | 6207.5 | Yes
212512500 | TOSHIBA CARRIER |  | Mixed Ducted and Non-Ducted Indoor Units | 320000 | 10.35 | 20.8 | 360000 | 3.42 | 268000 | 2.51 | 6667.5 | Yes
212512501 | TOSHIBA CARRIER |  | Mixed Ducted and Non-Ducted Indoor Units | 320000 | 10.35 | 20.8 | 360000 | 3.42 | 268000 | 2.51 | 6667.5 | Yes
212512502 | TOSHIBA CARRIER |  | Mixed Ducted and Non-Ducted Indoor Units | 320000 | 10.45 | 22.3 | 360000 | 3.36 | 268000 | 2.39 | 6667.5 | Yes
212512503 | TOSHIBA CARRIER |  | Mixed Ducted and Non-Ducted Indoor Units | 320000 | 10.45 | 22.3 | 360000 | 3.36 | 268000 | 2.39 | 6667.5 | Yes
212512506 | TOSHIBA CARRIER |  | Mixed Ducted and Non-Ducted Indoor Units | 342000 | 11.7 | 21.35 | 384000 | 3.59 | 284000 | 2.65 | 7125 | Yes
212512507 | TOSHIBA CARRIER |  | Mixed Ducted and Non-Ducted Indoor Units | 342000 | 11.7 | 21.35 | 384000 | 3.59 | 284000 | 2.65 | 7125 | Yes
212512508 | TOSHIBA CARRIER |  | Mixed Ducted and Non-Ducted Indoor Units | 342000 | 9.6 | 21.75 | 386000 | 3.33 | 284000 | 2.31 | 7125 | Yes
212512509 | TOSHIBA CARRIER |  | Mixed Ducted and Non-Ducted Indoor Units | 342000 | 9.6 | 21.75 | 386000 | 3.33 | 284000 | 2.31 | 7125 | Yes
212512510 | TOSHIBA CARRIER |  | Mixed Ducted and Non-Ducted Indoor Units | 366000 | 10.8 | 20.8 | 410000 | 3.47 | 294000 | 2.59 | 7625 | Yes
212512513 | TOSHIBA CARRIER |  | Mixed Ducted and Non-Ducted Indoor Units | 390000 | 10.7 | 20.5 | 436000 | 3.37 | 310000 | 2.53 | 8125 | Yes
212512514 | TOSHIBA CARRIER |  | Mixed Ducted and Non-Ducted Indoor Units | 390000 | 10.4 | 20.15 | 436000 | 3.31 | 310000 | 2.51 | 8125 | Yes
212512517 | TOSHIBA CARRIER |  | Mixed Ducted and Non-Ducted Indoor Units | 410000 | 10.1 | 20.2 | 460000 | 3.3 | 328000 | 2.5 | 8542.5 | Yes
212512531 | TOSHIBA CARRIER |  | Mixed Ducted and Non-Ducted Indoor Units | 252000 | 11.7 | 21.6 | 282000 | 3.77 | 200000 | 2.77 | 5250 | Yes
212512532 | TOSHIBA CARRIER |  | Mixed Ducted and Non-Ducted Indoor Units | 366000 | 10.8 | 20.8 | 410000 | 3.47 | 294000 | 2.59 | 7625 | Yes
212512533 | TOSHIBA CARRIER |  | Mixed Ducted and Non-Ducted Indoor Units | 390000 | 10.7 | 20.5 | 436000 | 3.37 | 310000 | 2.53 | 8125 | Yes
212512534 | TOSHIBA CARRIER |  | Mixed Ducted and Non-Ducted Indoor Units | 390000 | 10.4 | 20.15 | 436000 | 3.31 | 310000 | 2.51 | 8125 | Yes
212512535 | TOSHIBA CARRIER |  | Mixed Ducted and Non-Ducted Indoor Units | 410000 | 10.1 | 20.2 | 460000 | 3.3 | 328000 | 2.5 | 8542.5 | Yes
212578555 | DAIKIN | VRV Emerion | Non-Ducted Indoor Units | 252000 | 11.2 | 22.6 | 282000 | 3.5 | 190000 | 2.33 | 5250 | Yes
212578556 | DAIKIN | VRV Emerion | Non-Ducted Indoor Units | 274000 | 11.4 | 22.4 | 294000 | 3.5 | 210000 | 2.41 | 5707.5 | Yes
212578557 | DAIKIN | VRV Emerion | Non-Ducted Indoor Units | 296000 | 10.7 | 21.8 | 320000 | 3.5 | 230000 | 2.35 | 6167.5 | Yes
212578558 | DAIKIN | VRV Emerion | Non-Ducted Indoor Units | 320000 | 10.1 | 21.4 | 338000 | 3.5 | 238000 | 2.18 | 6667.5 | Yes
212578559 | DAIKIN | VRV Emerion | Non-Ducted Indoor Units | 342000 | 11 | 20.4 | 376000 | 3.5 | 270000 | 2.14 | 7125 | Yes
212578560 | DAIKIN | VRV Emerion | Non-Ducted Indoor Units | 364000 | 10.2 | 21.4 | 386000 | 3.35 | 274000 | 2.18 | 7582.5 | Yes
212578561 | DAIKIN | VRV Emerion | Non-Ducted Indoor Units | 388000 | 10.2 | 21.3 | 394000 | 3.35 | 276000 | 2.18 | 8082.5 | Yes
212578562 | DAIKIN | VRV Emerion | Non-Ducted Indoor Units | 410000 | 10.2 | 20.6 | 404000 | 3.35 | 278000 | 2.18 | 8542.5 | Yes
212578563 | DAIKIN | VRV Emerion | Non-Ducted Indoor Units | 434000 | 9.6 | 19.8 | 414000 | 3.3 | 280000 | 2.18 | 9042.5 | Yes
212578571 | DAIKIN | VRV Emerion | Non-Ducted Indoor Units | 252000 | 11.2 | 22.6 | 282000 | 3.5 | 190000 | 2.33 | 5250 | Yes
212578572 | DAIKIN | VRV Emerion | Non-Ducted Indoor Units | 274000 | 11.4 | 22.4 | 294000 | 3.5 | 210000 | 2.41 | 5707.5 | Yes
212578573 | DAIKIN | VRV Emerion | Non-Ducted Indoor Units | 296000 | 10.7 | 21.8 | 320000 | 3.5 | 230000 | 2.35 | 6167.5 | Yes
212578574 | DAIKIN | VRV Emerion | Non-Ducted Indoor Units | 320000 | 10.1 | 21.4 | 338000 | 3.5 | 238000 | 2.18 | 6667.5 | Yes
212578575 | DAIKIN | VRV Emerion | Non-Ducted Indoor Units | 342000 | 11 | 20.4 | 376000 | 3.5 | 270000 | 2.14 | 7125 | Yes
212578576 | DAIKIN | VRV Emerion | Non-Ducted Indoor Units | 364000 | 10.2 | 21.4 | 386000 | 3.35 | 274000 | 2.18 | 7582.5 | Yes
212578577 | DAIKIN | VRV Emerion | Non-Ducted Indoor Units | 388000 | 10.2 | 21.3 | 394000 | 3.35 | 276000 | 2.18 | 8082.5 | Yes
212578578 | DAIKIN | VRV Emerion | Non-Ducted Indoor Units | 410000 | 10.2 | 20.6 | 404000 | 3.35 | 278000 | 2.18 | 8542.5 | Yes
212578579 | DAIKIN | VRV Emerion | Non-Ducted Indoor Units | 434000 | 9.6 | 19.8 | 414000 | 3.3 | 280000 | 2.18 | 9042.5 | Yes
212578590 | DAIKIN | VRV Emerion | Ducted Indoor Units | 274000 | 10.3 | 19.2 | 294000 | 3.31 | 210000 | 2.12 | 5707.5 | Yes
212578606 | DAIKIN | VRV Emerion | Ducted Indoor Units | 274000 | 10.3 | 19.2 | 294000 | 3.31 | 210000 | 2.12 | 5707.5 | Yes
212578623 | DAIKIN | VRV Emerion | Mixed Ducted and Non-Ducted Indoor Units | 252000 | 10.6 | 20.9 | 282000 | 3.37 | 190000 | 2.22 | 5250 | Yes
212578624 | DAIKIN | VRV Emerion | Mixed Ducted and Non-Ducted Indoor Units | 274000 | 10.85 | 20.8 | 294000 | 3.4 | 210000 | 2.26 | 5707.5 | Yes
212578625 | DAIKIN | VRV Emerion | Mixed Ducted and Non-Ducted Indoor Units | 296000 | 10.45 | 20.5 | 320000 | 3.36 | 230000 | 2.23 | 6167.5 | Yes
212578626 | DAIKIN | VRV Emerion | Mixed Ducted and Non-Ducted Indoor Units | 320000 | 10.15 | 19.95 | 338000 | 3.35 | 238000 | 2.15 | 6667.5 | Yes
212578627 | DAIKIN | VRV Emerion | Mixed Ducted and Non-Ducted Indoor Units | 342000 | 10.55 | 19.45 | 376000 | 3.35 | 270000 | 2.13 | 7125 | Yes
212578639 | DAIKIN | VRV Emerion | Mixed Ducted and Non-Ducted Indoor Units | 252000 | 10.6 | 20.9 | 282000 | 3.37 | 190000 | 2.22 | 5250 | Yes
212578640 | DAIKIN | VRV Emerion | Mixed Ducted and Non-Ducted Indoor Units | 274000 | 10.85 | 20.8 | 294000 | 3.4 | 210000 | 2.26 | 5707.5 | Yes
212578641 | DAIKIN | VRV Emerion | Mixed Ducted and Non-Ducted Indoor Units | 296000 | 10.45 | 20.5 | 320000 | 3.36 | 230000 | 2.23 | 6167.5 | Yes
212578642 | DAIKIN | VRV Emerion | Mixed Ducted and Non-Ducted Indoor Units | 320000 | 10.15 | 19.95 | 338000 | 3.35 | 238000 | 2.15 | 6667.5 | Yes
212578643 | DAIKIN | VRV Emerion | Mixed Ducted and Non-Ducted Indoor Units | 342000 | 10.55 | 19.45 | 376000 | 3.35 | 270000 | 2.13 | 7125 | Yes
208102051 | LENNOX | LENNOX VRF | Non-Ducted Indoor Units | 274000 | 10.2 | 20.5 | 308000 | 3.3 | 200000 | 2.2 | 5707.5 | Yes
201903117 | LENNOX VRF |  | Non-Ducted Indoor Units | 250000 | 10.5 | 20.5 | 282000 | 3.35 | 186000 | 2.2 | 5207.5 | Yes
201903119 | LENNOX VRF |  | Mixed Ducted and Non-Ducted Indoor Units | 250000 | 10.5 | 20.5 | 282000 | 3.32 | 186000 | 2.2 | 5207.5 | Yes
201903122 | LENNOX VRF |  | Non-Ducted Indoor Units | 274000 | 10.2 | 20.5 | 308000 | 3.3 | 200000 | 2.2 | 5707.5 | Yes
10257462 | LENNOX VRF |  | Non-Ducted Indoor Units | 274000 | 10.2 | 20.5 | 308000 | 3.3 | 200000 | 2.2 | 5707.5 | Yes
10257465 | LENNOX VRF |  | Non-Ducted Indoor Units | 250000 | 10.5 | 20.5 | 282000 | 3.35 | 186000 | 2.2 | 5207.5 | Yes
10267488 | GREE |  | Non-Ducted Indoor Units | 274000 | 10.2 | 20.5 | 308000 | 3.3 | 200000 | 2.2 | 5707.5 | Yes
208102044 | LENNOX | LENNOX VRF | Ducted Indoor Units | 250000 | 10.5 | 20.5 | 282000 | 3.3 | 186000 | 2.2 | 5207.5 | Yes
201866470 | LENNOX VRF |  | Ducted Indoor Units | 312000 | 9.8 | 19 | 320000 | 3.3 | 246000 | 2.05 | 6500 | Yes
201866471 | LENNOX VRF |  | Non-Ducted Indoor Units | 312000 | 10 | 20 | 320000 | 3.3 | 246000 | 2.05 | 6500 | Yes
201903116 | LENNOX VRF |  | Ducted Indoor Units | 250000 | 10.5 | 20.5 | 282000 | 3.3 | 186000 | 2.2 | 5207.5 | Yes
10267484 | GREE |  | Ducted Indoor Units | 250000 | 10.5 | 20.5 | 282000 | 3.3 | 186000 | 2.2 | 5207.5 | Yes
10257464 | LENNOX VRF |  | Ducted Indoor Units | 250000 | 10.5 | 20.5 | 282000 | 3.3 | 186000 | 2.2 | 5207.5 | Yes