## Read Me
This Qualified Products List (QPL) is dated 8/1/2023. Effective January 1, 2023, the federal government will be issuing new standards for heat pump products which will cause manufacturers to replace HSPF and SEER efficiency ratings with HSPF2 and SEER2. At that time, the Sponsors of NH Saves will update efficiency requirements for residentially-sized air source heat pump equipment (rated below 65,000 Btu/h of cooling capacity) to align with the new federal standards (i.e., ENERGY STAR 6.1 Cold Climate Certification standard). To ease the transition to the new standards, the Sponsors will consider any models that meet either the 2022 criteria or the new 2023 criteria as eligible for installation through December 31, 2023.
Equipment Type | Ducting Type | 2022* |  |  | 2023 |  |  |  | Customer Incentive
|  | EER | SEER | HSPF | HSPF2 | SEER2 | HCR @5°F | COP @5°F
Air Source Heat Pumps < 5.4 tons | Ductless | 12.5 | 18 | 10 | 8.5 | 15.2 | 70% | 1.75 | $250/ton
| Ducted | 12.5 | 18 | 10 | 8.1 | 15.2 | 70% | 1.75
Equipment Type | Size Category | EER | IEER | COP @47°F | Customer Incentive
Air Source Heat Pumps ≥ 5.4 tons | ≥ 5.4 Tons and < 11.3 Tons | 11.8 | 13.6 | 3.4 | $250/ton
| ≥ 11.3 Tons and < 20 Tons | 10.9 | 12.8 | 3.3
| ≥ 20 Tons | 10.1 | 11.6 | 3.3
Air Source Variable Refrigerant Flow (VRF) | ≥ 5.4 Tons and < 11.3 Tons | 11.5 | 20 | 3.4
| ≥ 11.3 Tons and < 20 Tons | 11 | 18 | 3.3
| ≥ 20 Tons | 9.6 | 18 | 3.3
For units not listed by AHRI or on this QPL, please contact HVAC-NE@Energy-Solution.com for guidance.

## Air Source Heat Pumps
AHRI Certified Reference Number | Equipment Type | Outdoor Unit Brand Name | AHRI Type | Outdoor Unit Model Number | Indoor Unit Brand Name | Indoor Unit Type | Indoor Unit Model Number(s) | Furnace Model Number | 2022 Parameters | [8 empty] | 2023 Parameters | [7 empty] | Residental, Commercial or Both | Commercial Customer Incentive* *See Read Me tab for eligibility details | Meets 2023 Efficiency Criteria | Tonnage | Cold Climate Designation
[9 empty] | AHRI Certified Ratings - Cooling Capacity (95F) | AHRI Certified Ratings - SEER | AHRI Certified Ratings - IEER | AHRI Certified Ratings - EER (95F) | AHRI Certified Ratings - HSPF | AHRI Certified Ratings - COP (47F) | AHRI Certified Ratings - High Heat (47F) | Low Heat (17F) | Heating Capacity Ratio @ 47°F | Cooling Capacity (AFull) - Single or High Stage (95F), btuh | SEER2 | EER2 (AFull) - Single or High Stage (95F) | HSPF2 (Region IV) | Heating Capacity (H1Full) - Single or High Stage (47F), btuh | Heating Capacity at 5°F as calculated by M1 | Heating Capacity Ratio @ 5°F | Heating COP at 5°F as calculated by M1
208106638 | Central Heat Pump | 1HVAC | HRCU-A-CB (Split System: Heat Pump with Remote Outdoor Unit-Air-Source) | ACIQ-24-HPB |  |  | ACIQ-24-AHB |  | 24000 | 20 |  | 12.5 | 12 |  | 24000 | 19200 | 80% | 24000 | 17.4 | 11.7 | 10 | 24000 | 22600 | 94.17% | 1.91 | Residential | 500 | Yes | 2 | Both
210857354 | Central Heat Pump | 1HVAC | HRCU-A-CB (Split System: Heat Pump with Remote Outdoor Unit-Air-Source) | ACIQ-18ZPL-HP230B |  |  | ACIQ-18AHB-HH-M |  | 18000 | 20 |  | 12.5 | 10.8 |  | 19000 | 15400 | 81.05% | 18000 | 17.6 | 11.7 | 9.6 | 19000 | 17000 | 89.47% | 2 | Residential | 375 | Yes | 1.5 | Both
210857355 | Central Heat Pump | 1HVAC | HRCU-A-CB (Split System: Heat Pump with Remote Outdoor Unit-Air-Source) | ACIQ-24ZPL-HP230B |  |  | ACIQ-24AHB-HH-M |  | 23000 | 21 |  | 12.5 | 11.6 |  | 26000 | 16900 | 65% | 23000 | 18.4 | 11.7 | 9.3 | 26000 | 21200 | 81.54% | 1.9 | Residential | 480 | Yes | 1.92 | Both
208106639 | Central Heat Pump | 1HVAC | HRCU-A-CB (Split System: Heat Pump with Remote Outdoor Unit-Air-Source) | ACIQ-36-HPB |  |  | ACIQ-36-AHB |  | 36000 | 18 |  | 10.5 | 10.5 |  | 41500 | 30400 | 73.25% | 36000 | 16 | 10 | 9.5 | 40000 | 34400 | 86% | 1.97 | Residential | 750 | Yes | 3 | Yes
208106640 | Central Heat Pump | 1HVAC | HRCU-A-CB (Split System: Heat Pump with Remote Outdoor Unit-Air-Source) | ACIQ-48-HPB |  |  | ACIQ-48-AHB |  | 47000 | 16 |  | 8.5 | 10 |  | 50000 | 36000 | 72% | 47000 | 15.6 | 8.2 | 9.4 | 50000 | 46000 | 92% | 1.9 | Residential | 980 | Yes | 3.92 | Yes
210857353 | Central Heat Pump | 1HVAC | HRCU-A-CB (Split System: Heat Pump with Remote Outdoor Unit-Air-Source) | ACIQ-60HPB |  |  | ACIQ-60AHB |  | 55000 | 16.4 |  | 9 | 10.5 |  | 59000 | 42000 | 71.19% | 55000 | 15.3 | 8.8 | 9.4 | 59000 | 48500 | 82.2% | 1.91 | Residential | 1145 | Yes | 4.58 | Yes
210597977 | Central Heat Pump | 1HVAC | HRCU-A-CB (Split System: Heat Pump with Remote Outdoor Unit-Air-Source) | HVH825GKA2* |  |  | EA*4X43L21A*+WALLCON | *96CTN1002122A* | [7 empty] | 20600 | 2440000% |  | 16.5 | 11 | 8.1 | 21200 | 18200 | 85.85% | 2.22 | Residential | 507.5 | Yes | 2.03
210597993 | Central Heat Pump | 1HVAC | HRCU-A-CB (Split System: Heat Pump with Remote Outdoor Unit-Air-Source) | HVH825GKA2* |  |  | EA*4X43L21A*+WALLCON | *97CMN1002122A* | [7 empty] | 20600 | 2440000% |  | 16.5 | 11 | 8.1 | 21200 | 18200 | 85.85% | 2.22 | Residential | 507.5 | Yes | 2.03
210599079 | Central Heat Pump | 1HVAC | HRCU-A-CB (Split System: Heat Pump with Remote Outdoor Unit-Air-Source) | HVH837GKA** |  |  | EA*4X37L21A*+WALLCON | *80CTL0701716A* | [7 empty] | 32000 | 3280000% |  | 17.5 | 11 | 8.1 | 33000 | 28000 | 84.85% | 2.2 | Residential | 682.5 | Yes | 2.73
210599086 | Central Heat Pump | 1HVAC | HRCU-A-CB (Split System: Heat Pump with Remote Outdoor Unit-Air-Source) | HVH837GKA** |  |  | EA*4X37L21A*+WALLCON | *96CTN1002122A* | [7 empty] | 31800 | 3300000% |  | 17.5 | 11.5 | 8.1 | 32800 | 28000 | 85.37% | 2.22 | Residential | 687.5 | Yes | 2.75
210599154 | Central Heat Pump | 1HVAC | HRCU-A-CB (Split System: Heat Pump with Remote Outdoor Unit-Air-Source) | HVH837GKA** |  |  | EA*4X48L24A*+WALLCON | *80CTL0902120A* | [7 empty] | 31400 | 3240000% |  | 17.5 | 11 | 8.1 | 32400 | 27600 | 85.19% | 2.2 | Residential | 675 | Yes | 2.7
210597824 | Central Heat Pump | 1HVAC | HRCU-A-CB (Split System: Heat Pump with Remote Outdoor Unit-Air-Source) | HVH825GKA2* |  |  | EA*4X37L21A*+WALLCON | *95CSU1002122A* | [7 empty] | 20600 | 2440000% |  | 17 | 11 | 8.1 | 21200 | 18200 | 85.85% | 2.22 | Residential | 507.5 | Yes | 2.03
210599081 | Central Heat Pump | 1HVAC | HRCU-A-CB (Split System: Heat Pump with Remote Outdoor Unit-Air-Source) | HVH837GKA** |  |  | EA*4X37L21A*+WALLCON | *80CTL0902120A* | [7 empty] | 31800 | 3280000% |  | 17.5 | 11 | 8.1 | 33000 | 28000 | 84.85% | 2.2 | Residential | 682.5 | Yes | 2.73
210599133 | Central Heat Pump | 1HVAC | HRCU-A-CB (Split System: Heat Pump with Remote Outdoor Unit-Air-Source) | HVH837GKA** |  |  | EA*4X43L21A*+WALLCON | *95CSU1002122A* | [7 empty] | 31600 | 3300000% |  | 17.5 | 11.5 | 8.1 | 32800 | 27800 | 84.76% | 2.22 | Residential | 687.5 | Yes | 2.75
210599142 | Central Heat Pump | 1HVAC | HRCU-A-CB (Split System: Heat Pump with Remote Outdoor Unit-Air-Source) | HVH837GKA** |  |  | EA*4X48L21A*+WALLCON | *80CTL0901716A* | [7 empty] | 31400 | 3240000% |  | 18 | 11.5 | 8.1 | 32400 | 27600 | 85.19% | 2.2 | Residential | 675 | Yes | 2.7
210469933 | Central Heat Pump | 1HVAC | HRCU-A-CB (Split System: Heat Pump with Remote Outdoor Unit-Air-Source) | HVH848GKA2* |  |  | EA*4X60L24A*+WALLCON | *80CTL0902120A* | [7 empty] | 36000 | 4550000% |  | 17.5 | 10 | 8.5 | 45500 | 32000 | 70.33% | 2.24 | Residential | 947.5 | Yes | 3.79
210470190 | Central Heat Pump | 1HVAC | HRCU-A-CB (Split System: Heat Pump with Remote Outdoor Unit-Air-Source) | HVH837GKA2* |  |  | EA*4X43L21A*+WALLCON | *95CSU0802120A* | [7 empty] | 31800 | 3300000% |  | 17.5 | 11.5 | 8.1 | 32800 | 27800 | 84.76% | 2.22 | Residential | 687.5 | Yes | 2.75
210470194 | Central Heat Pump | 1HVAC | HRCU-A-CB (Split System: Heat Pump with Remote Outdoor Unit-Air-Source) | HVH837GKA2* |  |  | EA*4X43L21A*+WALLCON | *80CSU1002120A* | [7 empty] | 31800 | 3280000% |  | 17.5 | 11 | 8.1 | 33000 | 28000 | 84.85% | 2.2 | Residential | 682.5 | Yes | 2.73
210470201 | Central Heat Pump | 1HVAC | HRCU-A-CB (Split System: Heat Pump with Remote Outdoor Unit-Air-Source) | HVH837GKA2* |  |  | EA*4X43L21A*+WALLCON | *80CTL0901716A* | [7 empty] | 31800 | 3300000% |  | 18 | 11.5 | 8.1 | 32800 | 27800 | 84.76% | 2.22 | Residential | 687.5 | Yes | 2.75
210470208 | Central Heat Pump | 1HVAC | HRCU-A-CB (Split System: Heat Pump with Remote Outdoor Unit-Air-Source) | HVH837GKA2* |  |  | EA*4X48L21A*+WALLCON | *80CTL0701716A* | [7 empty] | 31600 | 3220000% |  | 17.5 | 11 | 8.1 | 32600 | 27800 | 85.28% | 2.18 | Residential | 670 | Yes | 2.68
210470344 | Central Heat Pump | 1HVAC | HRCU-A-CB (Split System: Heat Pump with Remote Outdoor Unit-Air-Source) | HVH837GKA2* |  |  | EA*4X60L24A*+WALLCON | *96CTN1002122A* | [7 empty] | 31000 | 3280000% |  | 17.5 | 11.5 | 8.1 | 31800 | 27400 | 86.16% | 2.22 | Residential | 682.5 | Yes | 2.73
210470410 | Central Heat Pump | 1HVAC | HRCU-A-CB (Split System: Heat Pump with Remote Outdoor Unit-Air-Source) | HVH837GKA2* |  |  | EA*4X61L21A*+WALLCON | *80CSU0601716A* | [7 empty] | 31400 | 3320000% |  | 18 | 11.5 | 8.1 | 32200 | 27800 | 86.34% | 2.2 | Residential | 692.5 | Yes | 2.77
210597758 | Central Heat Pump | 1HVAC | HRCU-A-CB (Split System: Heat Pump with Remote Outdoor Unit-Air-Source) | HVH825GKA2* |  |  | EA*4X25L17A*+WALLCON | *80CTL0701412A* | [7 empty] | 20600 | 2440000% |  | 17.5 | 11 | 8.1 | 21200 | 18200 | 85.85% | 2.22 | Residential | 507.5 | Yes | 2.03
210597760 | Central Heat Pump | 1HVAC | HRCU-A-CB (Split System: Heat Pump with Remote Outdoor Unit-Air-Source) | HVH825GKA2* |  |  | EA*4X25L17A*+WALLCON | *80CTL0901716A* | [7 empty] | 20600 | 2440000% |  | 17.5 | 11 | 8.1 | 21200 | 18200 | 85.85% | 2.22 | Residential | 507.5 | Yes | 2.03
210597933 | Central Heat Pump | 1HVAC | HRCU-A-CB (Split System: Heat Pump with Remote Outdoor Unit-Air-Source) | HVH825GKA2* |  |  | EA*4X43L21A*+WALLCON | *80CSU0401712A* | [7 empty] | 20600 | 2440000% |  | 17 | 11 | 8.1 | 21200 | 18200 | 85.85% | 2.22 | Residential | 507.5 | Yes | 2.03
210599139 | Central Heat Pump | 1HVAC | HRCU-A-CB (Split System: Heat Pump with Remote Outdoor Unit-Air-Source) | HVH837GKA** |  |  | EA*4X48L21A*+WALLCON | *80CSU0601716A* | [7 empty] | 31600 | 3220000% |  | 17.5 | 11 | 8.1 | 32600 | 27800 | 85.28% | 2.18 | Residential | 670 | Yes | 2.68
210599146 | Central Heat Pump | 1HVAC | HRCU-A-CB (Split System: Heat Pump with Remote Outdoor Unit-Air-Source) | HVH837GKA** |  |  | EA*4X48L21A*+WALLCON | *95CSU1002122A* | [7 empty] | 31400 | 3240000% |  | 17.5 | 11.5 | 8.1 | 32400 | 27600 | 85.19% | 2.22 | Residential | 675 | Yes | 2.7
210599303 | Central Heat Pump | 1HVAC | HRCU-A-CB (Split System: Heat Pump with Remote Outdoor Unit-Air-Source) | HVH837GKA** |  |  | EA*4X61L24A*+WALLCON | *96CTN1202422A* | [7 empty] | 31200 | 3320000% |  | 18 | 11.5 | 8.1 | 32000 | 27600 | 86.25% | 2.22 | Residential | 692.5 | Yes | 2.77
210599319 | Central Heat Pump | 1HVAC | HRCU-A-CB (Split System: Heat Pump with Remote Outdoor Unit-Air-Source) | HVH837GKA** |  |  | EA*4X61L24A*+WALLCON | *97CMN1202422A* | [7 empty] | 31200 | 3320000% |  | 17.5 | 11.5 | 8.1 | 32000 | 27600 | 86.25% | 2.22 | Residential | 692.5 | Yes | 2.77
210599227 | Central Heat Pump | 1HVAC | HRCU-A-CB (Split System: Heat Pump with Remote Outdoor Unit-Air-Source) | HVH837GKA** |  |  | EA*4X61L21A*+WALLCON | *80CSU1002120A* | [7 empty] | 31400 | 3320000% |  | 17.5 | 11.5 | 8.1 | 32200 | 27600 | 85.71% | 2.2 | Residential | 692.5 | Yes | 2.77
210599640 | Central Heat Pump | 1HVAC | HRCU-A-CB (Split System: Heat Pump with Remote Outdoor Unit-Air-Source) | HVH848GKA** |  |  | EA*4X60L24A*+WALLCON | *80CTL0902120A* | [7 empty] | 36000 | 4550000% |  | 17.5 | 10 | 8.5 | 45500 | 32000 | 70.33% | 2.24 | Residential | 947.5 | Yes | 3.79
210470214 | Central Heat Pump | 1HVAC | HRCU-A-CB (Split System: Heat Pump with Remote Outdoor Unit-Air-Source) | HVH837GKA2* |  |  | EA*4X48L21A*+WALLCON | *96CTN1002122A* | [7 empty] | 31400 | 3240000% |  | 17.5 | 11.5 | 8.1 | 32400 | 27600 | 85.19% | 2.2 | Residential | 675 | Yes | 2.7
210470230 | Central Heat Pump | 1HVAC | HRCU-A-CB (Split System: Heat Pump with Remote Outdoor Unit-Air-Source) | HVH837GKA2* |  |  | EA*4X48L24A*+WALLCON | *97CMN0602120A* | [7 empty] | 31600 | 3220000% |  | 17 | 11 | 8.1 | 32800 | 28000 | 85.37% | 2.18 | Residential | 670 | Yes | 2.68
210470465 | Central Heat Pump | 1HVAC | HRCU-A-CB (Split System: Heat Pump with Remote Outdoor Unit-Air-Source) | HVH837GKA2* |  |  | EA*4X61L21A*+WALLCON | *97CMN1002122A* | [7 empty] | 31200 | 3320000% |  | 17.5 | 11.5 | 8.1 | 32000 | 27600 | 86.25% | 2.22 | Residential | 692.5 | Yes | 2.77
210470498 | Central Heat Pump | 1HVAC | HRCU-A-CB (Split System: Heat Pump with Remote Outdoor Unit-Air-Source) | HVH837GKA2* |  |  | EA*4X61L21A*+WALLCON | *80CTL0901716A* | [7 empty] | 31200 | 3320000% |  | 18 | 11.5 | 8.1 | 32000 | 27600 | 86.25% | 2.22 | Residential | 692.5 | Yes | 2.77
210470191 | Central Heat Pump | 1HVAC | HRCU-A-CB (Split System: Heat Pump with Remote Outdoor Unit-Air-Source) | HVH837GKA2* |  |  | EA*4X43L21A*+WALLCON | *95CSU1002122A* | [7 empty] | 31600 | 3300000% |  | 17.5 | 11.5 | 8.1 | 32800 | 27800 | 84.76% | 2.22 | Residential | 687.5 | Yes | 2.75
210472806 | Central Heat Pump | 1HVAC | HRCU-A-CB (Split System: Heat Pump with Remote Outdoor Unit-Air-Source) | HVH825GKA3* |  |  | EA*4X37L21A*+WALLCON | *80CTL0901716A* | [7 empty] | 20400 | 2460000% |  | 17.5 | 11 | 8.1 | 21000 | 18100 | 86.19% | 2.24 | Residential | 512.5 | Yes | 2.05
210470193 | Central Heat Pump | 1HVAC | HRCU-A-CB (Split System: Heat Pump with Remote Outdoor Unit-Air-Source) | HVH837GKA2* |  |  | EA*4X43L21A*+WALLCON | *80CSU0601716A* | [7 empty] | 31800 | 3280000% |  | 17.5 | 11 | 8.1 | 33000 | 28000 | 84.85% | 2.2 | Residential | 682.5 | Yes | 2.73
210470122 | Central Heat Pump | 1HVAC | HRCU-A-CB (Split System: Heat Pump with Remote Outdoor Unit-Air-Source) | HVH837GKA2* |  |  | EA*4X37L21A*+WALLCON | *80CSU0401712A* | [7 empty] | 31800 | 3280000% |  | 17.5 | 11.5 | 8.1 | 32800 | 28000 | 85.37% | 2.2 | Residential | 682.5 | Yes | 2.73
210470203 | Central Heat Pump | 1HVAC | HRCU-A-CB (Split System: Heat Pump with Remote Outdoor Unit-Air-Source) | HVH837GKA2* |  |  | EA*4X48L21A*+WALLCON | *95CSU0802120A* | [7 empty] | 31400 | 3240000% |  | 17.5 | 11.5 | 8.1 | 32400 | 27600 | 85.19% | 2.2 | Residential | 675 | Yes | 2.7
210470221 | Central Heat Pump | 1HVAC | HRCU-A-CB (Split System: Heat Pump with Remote Outdoor Unit-Air-Source) | HVH837GKA2* |  |  | EA*4X48L24A*+WALLCON | *80CTL0902120A* | [7 empty] | 31400 | 3240000% |  | 17.5 | 11 | 8.1 | 32400 | 27600 | 85.19% | 2.2 | Residential | 675 | Yes | 2.7
210470421 | Central Heat Pump | 1HVAC | HRCU-A-CB (Split System: Heat Pump with Remote Outdoor Unit-Air-Source) | HVH837GKA2* |  |  | EA*4X61L21A*+WALLCON | *80CSU1002120A* | [7 empty] | 31400 | 3320000% |  | 17.5 | 11.5 | 8.1 | 32200 | 27600 | 85.71% | 2.2 | Residential | 692.5 | Yes | 2.77
210470487 | Central Heat Pump | 1HVAC | HRCU-A-CB (Split System: Heat Pump with Remote Outdoor Unit-Air-Source) | HVH837GKA2* |  |  | EA*4X61L21A*+WALLCON | *96CTN1002122A* | [7 empty] | 31200 | 3320000% |  | 17.5 | 11.5 | 8.1 | 32000 | 27600 | 86.25% | 2.22 | Residential | 692.5 | Yes | 2.77
210470200 | Central Heat Pump | 1HVAC | HRCU-A-CB (Split System: Heat Pump with Remote Outdoor Unit-Air-Source) | HVH837GKA2* |  |  | EA*4X43L21A*+WALLCON | *96CTN1002122A* | [7 empty] | 31800 | 3300000% |  | 17.5 | 11.5 | 8.1 | 32800 | 27800 | 84.76% | 2.22 | Residential | 687.5 | Yes | 2.75
210470225 | Central Heat Pump | 1HVAC | HRCU-A-CB (Split System: Heat Pump with Remote Outdoor Unit-Air-Source) | HVH837GKA2* |  |  | EA*4X48L24A*+WALLCON | *97CMN1002122A* | [7 empty] | 31400 | 3240000% |  | 17.5 | 11.5 | 8.1 | 32400 | 27600 | 85.19% | 2.22 | Residential | 675 | Yes | 2.7
210470377 | Central Heat Pump | 1HVAC | HRCU-A-CB (Split System: Heat Pump with Remote Outdoor Unit-Air-Source) | HVH837GKA2* |  |  | EA*4X61L21A*+WALLCON | *95CSU0802120A* | [7 empty] | 31200 | 3320000% |  | 18 | 11.5 | 8.1 | 32000 | 27600 | 86.25% | 2.22 | Residential | 692.5 | Yes | 2.77
212394312 | Central Heat Pump | 1HVAC | HRCU-A-C (Split System: Heat Pump with Remote Outdoor Unit with No Indoor Fan --Air Source) | ACIQ-24-HPB |  |  | ACIQ-24-ACL |  | 24000 | 16 |  | 11 | 9.5 |  | 26000 | 21000 | 2400000% | 0.80769 | 16.8 | 10.7 | 9.5 | 25000 | 20000 | 80% | 1.95 | Residential | 500 | Yes | 2 | Yes
212394313 | Central Heat Pump | 1HVAC | HRCU-A-C (Split System: Heat Pump with Remote Outdoor Unit with No Indoor Fan --Air Source) | ACIQ-30-HPB |  |  | ACIQ-30-ACL |  | 30000 | 14.2 |  | 10.7 | 9.5 |  | 34000 | 22600 | 3000000% | 0.66471 | 15.5 | 10.5 | 9.7 | 33000 | 27000 | 81.82% | 1.85 | Residential | 625 | Yes | 2.5 | Yes
212394306 | Central Heat Pump | 1HVAC | HRCU-A-C (Split System: Heat Pump with Remote Outdoor Unit with No Indoor Fan --Air Source) | ACIQ-24-EHPB |  |  | ACIQ-24-ACL |  | 24000 | 15 |  | 10.3 | 10 |  | 25000 | 22000 | 2400000% | 0.88 | 16 | 10 | 9.8 | 25600 | 18500 | 72.27% | 2.2 | Residential | 500 | Yes | 2 | Yes
211717281 | Central Heat Pump | 1HVAC | HRCU-A-CB (Split System: Heat Pump with Remote Outdoor Unit-Air-Source) | SC-2436-HP |  |  | SC-24-AH |  | 24000 | 20 |  | 12.5 | 10.5 |  | 24000 | 16000 | 2400000% | 0.66667 | 17 | 12 | 9 | 24000 | 22000 | 91.67% | 1.8 | Residential | 500 | Yes | 2 | Yes
210599135 | Central Heat Pump | 1HVAC | HRCU-A-CB (Split System: Heat Pump with Remote Outdoor Unit-Air-Source) | HVH837GKA** |  |  | EA*4X43L21A*+WALLCON | *96CTN1002122A* | [7 empty] | 31800 | 3300000% |  | 17.5 | 11.5 | 8.1 | 32800 | 27800 | 84.76% | 2.22 | Residential | 687.5 | Yes | 2.75
210599153 | Central Heat Pump | 1HVAC | HRCU-A-CB (Split System: Heat Pump with Remote Outdoor Unit-Air-Source) | HVH837GKA** |  |  | EA*4X48L24A*+WALLCON | *80CSU1002120A* | [7 empty] | 31400 | 3220000% |  | 17.5 | 11 | 8.1 | 32600 | 27800 | 85.28% | 2.2 | Residential | 670 | Yes | 2.68
210599162 | Central Heat Pump | 1HVAC | HRCU-A-CB (Split System: Heat Pump with Remote Outdoor Unit-Air-Source) | HVH837GKA** |  |  | EA*4X48L24A*+WALLCON | *97CMN0602120A* | [7 empty] | 31600 | 3220000% |  | 17 | 11 | 8.1 | 32800 | 28000 | 85.37% | 2.18 | Residential | 670 | Yes | 2.68
210599239 | Central Heat Pump | 1HVAC | HRCU-A-CB (Split System: Heat Pump with Remote Outdoor Unit-Air-Source) | HVH837GKA** |  |  | EA*4X61L21A*+WALLCON | *80CTL0902120A* | [7 empty] | 31200 | 3320000% |  | 18 | 11.5 | 8.1 | 32000 | 27600 | 86.25% | 2.22 | Residential | 692.5 | Yes | 2.77
210597823 | Central Heat Pump | 1HVAC | HRCU-A-CB (Split System: Heat Pump with Remote Outdoor Unit-Air-Source) | HVH825GKA2* |  |  | EA*4X37L21A*+WALLCON | *95CSU0802120A* | [7 empty] | 20600 | 2440000% |  | 17 | 11 | 8.1 | 21200 | 18200 | 85.85% | 2.22 | Residential | 507.5 | Yes | 2.03
210599076 | Central Heat Pump | 1HVAC | HRCU-A-CB (Split System: Heat Pump with Remote Outdoor Unit-Air-Source) | HVH837GKA** |  |  | EA*4X37L21A*+WALLCON | *80CSU0401712A* | [7 empty] | 31800 | 3280000% |  | 17.5 | 11.5 | 8.1 | 32800 | 28000 | 85.37% | 2.2 | Residential | 682.5 | Yes | 2.73
210599160 | Central Heat Pump | 1HVAC | HRCU-A-CB (Split System: Heat Pump with Remote Outdoor Unit-Air-Source) | HVH837GKA** |  |  | EA*4X48L24A*+WALLCON | *96CTN1002122A* | [7 empty] | 31400 | 3240000% |  | 17.5 | 11.5 | 8.1 | 32400 | 27600 | 85.19% | 2.22 | Residential | 675 | Yes | 2.7
211717284 | Central Heat Pump | 1HVAC | HRCU-A-CB (Split System: Heat Pump with Remote Outdoor Unit-Air-Source) | SC-4860-HP |  |  | SC-60-AH |  | 54000 | 17 |  | 10.5 | 10 |  | 54000 | 36000 | 5400000% | 0.66667 | 15.8 | 10 | 9 | 54000 | 41000 | 75.93% | 1.8 | Residential | 1125 | Yes | 4.5 | Yes
210599077 | Central Heat Pump | 1HVAC | HRCU-A-CB (Split System: Heat Pump with Remote Outdoor Unit-Air-Source) | HVH837GKA** |  |  | EA*4X37L21A*+WALLCON | *80CSU0601716A* | [7 empty] | 32000 | 3280000% |  | 17.5 | 11 | 8.1 | 33000 | 28000 | 84.85% | 2.2 | Residential | 682.5 | Yes | 2.73
210599211 | Central Heat Pump | 1HVAC | HRCU-A-CB (Split System: Heat Pump with Remote Outdoor Unit-Air-Source) | HVH837GKA** |  |  | EA*4X60L24A*+WALLCON | *97CMN1002122A* | [7 empty] | 31000 | 3280000% |  | 17.5 | 11.5 | 8.1 | 31800 | 27400 | 86.16% | 2.22 | Residential | 682.5 | Yes | 2.73
210599247 | Central Heat Pump | 1HVAC | HRCU-A-CB (Split System: Heat Pump with Remote Outdoor Unit-Air-Source) | HVH837GKA** |  |  | EA*4X61L21A*+WALLCON | *95CSU0802120A* | [7 empty] | 31200 | 3320000% |  | 18 | 11.5 | 8.1 | 32000 | 27600 | 86.25% | 2.22 | Residential | 692.5 | Yes | 2.77
210599088 | Central Heat Pump | 1HVAC | HRCU-A-CB (Split System: Heat Pump with Remote Outdoor Unit-Air-Source) | HVH837GKA** |  |  | EA*4X37L21A*+WALLCON | *97CMN1002122A* | [7 empty] | 31800 | 3300000% |  | 17.5 | 11.5 | 8.1 | 32800 | 28000 | 85.37% | 2.22 | Residential | 687.5 | Yes | 2.75
210599129 | Central Heat Pump | 1HVAC | HRCU-A-CB (Split System: Heat Pump with Remote Outdoor Unit-Air-Source) | HVH837GKA** |  |  | EA*4X43L21A*+WALLCON | *80CTL0901716A* | [7 empty] | 31800 | 3300000% |  | 18 | 11.5 | 8.1 | 32800 | 27800 | 84.76% | 2.22 | Residential | 687.5 | Yes | 2.75
210599138 | Central Heat Pump | 1HVAC | HRCU-A-CB (Split System: Heat Pump with Remote Outdoor Unit-Air-Source) | HVH837GKA** |  |  | EA*4X48L21A*+WALLCON | *80CSU0401712A* | [7 empty] | 31400 | 3240000% |  | 17.5 | 11 | 8.1 | 32600 | 27800 | 85.28% | 2.2 | Residential | 675 | Yes | 2.7
210599145 | Central Heat Pump | 1HVAC | HRCU-A-CB (Split System: Heat Pump with Remote Outdoor Unit-Air-Source) | HVH837GKA** |  |  | EA*4X48L21A*+WALLCON | *95CSU0802120A* | [7 empty] | 31400 | 3240000% |  | 17.5 | 11.5 | 8.1 | 32400 | 27600 | 85.19% | 2.2 | Residential | 675 | Yes | 2.7
210599161 | Central Heat Pump | 1HVAC | HRCU-A-CB (Split System: Heat Pump with Remote Outdoor Unit-Air-Source) | HVH837GKA** |  |  | EA*4X48L24A*+WALLCON | *96CTN1202422A* | [7 empty] | 31400 | 3240000% |  | 17.5 | 11.5 | 8.1 | 32400 | 27600 | 85.19% | 2.22 | Residential | 675 | Yes | 2.7
210599179 | Central Heat Pump | 1HVAC | HRCU-A-CB (Split System: Heat Pump with Remote Outdoor Unit-Air-Source) | HVH837GKA** |  |  | EA*4X60L24A*+WALLCON | *80CTL1352422A* | [7 empty] | 31000 | 3280000% |  | 18 | 11.5 | 8.1 | 31800 | 27400 | 86.16% | 2.22 | Residential | 682.5 | Yes | 2.73
210599130 | Central Heat Pump | 1HVAC | HRCU-A-CB (Split System: Heat Pump with Remote Outdoor Unit-Air-Source) | HVH837GKA** |  |  | EA*4X43L21A*+WALLCON | *80CTL0902120A* | [7 empty] | 31800 | 3280000% |  | 17.5 | 11 | 8.1 | 32800 | 28000 | 85.37% | 2.2 | Residential | 682.5 | Yes | 2.73
210599137 | Central Heat Pump | 1HVAC | HRCU-A-CB (Split System: Heat Pump with Remote Outdoor Unit-Air-Source) | HVH837GKA** |  |  | EA*4X43L21A*+WALLCON | *97CMN1002122A* | [7 empty] | 31800 | 3300000% |  | 17.5 | 11.5 | 8.1 | 32800 | 27800 | 84.76% | 2.22 | Residential | 687.5 | Yes | 2.75
210469937 | Central Heat Pump | 1HVAC | HRCU-A-CB (Split System: Heat Pump with Remote Outdoor Unit-Air-Source) | HVH848GKA2* |  |  | EA*4X60L24A*+WALLCON | *96CTN1002122A* | [7 empty] | 36000 | 4550000% |  | 17.5 | 10 | 8.5 | 45500 | 32000 | 70.33% | 2.24 | Residential | 947.5 | Yes | 3.79
210470206 | Central Heat Pump | 1HVAC | HRCU-A-CB (Split System: Heat Pump with Remote Outdoor Unit-Air-Source) | HVH837GKA2* |  |  | EA*4X48L21A*+WALLCON | *80CSU0601716A* | [7 empty] | 31600 | 3220000% |  | 17.5 | 11 | 8.1 | 32600 | 27800 | 85.28% | 2.18 | Residential | 670 | Yes | 2.68
212394314 | Central Heat Pump | 1HVAC | HRCU-A-C (Split System: Heat Pump with Remote Outdoor Unit with No Indoor Fan --Air Source) | ACIQ-36-HPB |  |  | ACIQ-36-ACL |  | 36000 | 14.8 |  | 10.2 | 9.6 |  | 37000 | 33000 | 3500000% | 0.89189 | 15.2 | 10 | 10 | 39000 | 32000 | 82.05% | 2 | Residential | 730 | Yes | 2.92 | Yes
210470125 | Central Heat Pump | 1HVAC | HRCU-A-CB (Split System: Heat Pump with Remote Outdoor Unit-Air-Source) | HVH837GKA2* |  |  | EA*4X37L21A*+WALLCON | *80CTL0701716A* | [7 empty] | 32000 | 3280000% |  | 17.5 | 11 | 8.1 | 33000 | 28000 | 84.85% | 2.2 | Residential | 682.5 | Yes | 2.73
210470652 | Central Heat Pump | 1HVAC | HRCU-A-CB (Split System: Heat Pump with Remote Outdoor Unit-Air-Source) | HVH837GKA2* |  |  | EA*4X61L24A*+WALLCON | *97CMN0602120A* | [7 empty] | 31400 | 3300000% |  | 17.5 | 11 | 8.1 | 32400 | 27800 | 85.8% | 2.18 | Residential | 687.5 | Yes | 2.75
210472740 | Central Heat Pump | 1HVAC | HRCU-A-CB (Split System: Heat Pump with Remote Outdoor Unit-Air-Source) | HVH825GKA3* |  |  | EA*4X25L17A*+WALLCON | *80CTL0701412A* | [7 empty] | 20600 | 2440000% |  | 17.5 | 11 | 8.1 | 21200 | 18200 | 85.85% | 2.22 | Residential | 507.5 | Yes | 2.03
210473108 | Central Heat Pump | 1HVAC | HRCU-A-CB (Split System: Heat Pump with Remote Outdoor Unit-Air-Source) | HVH825GKA3* |  |  | EA*4X43L21A*+WALLCON | *95CSU1002122A* | [7 empty] | 20600 | 2440000% |  | 17 | 11 | 8.1 | 21200 | 18200 | 85.85% | 2.22 | Residential | 507.5 | Yes | 2.03
210470025 | Central Heat Pump | 1HVAC | HRCU-A-CB (Split System: Heat Pump with Remote Outdoor Unit-Air-Source) | HVH848GKA2* |  |  | EHD4X48AAL+WALLCON | *95CSU1002122A* | [7 empty] | 37400 | 4550000% |  | 16.5 | 9.5 | 8.5 | 47000 | 33200 | 70.64% | 2.3 | Residential | 947.5 | Yes | 3.79
210470209 | Central Heat Pump | 1HVAC | HRCU-A-CB (Split System: Heat Pump with Remote Outdoor Unit-Air-Source) | HVH837GKA2* |  |  | EA*4X48L21A*+WALLCON | *80CTL0902120A* | [7 empty] | 31400 | 3220000% |  | 17.5 | 11 | 8.1 | 32600 | 27800 | 85.28% | 2.2 | Residential | 670 | Yes | 2.68
210470218 | Central Heat Pump | 1HVAC | HRCU-A-CB (Split System: Heat Pump with Remote Outdoor Unit-Air-Source) | HVH837GKA2* |  |  | EA*4X48L24A*+WALLCON | *95CSU0802120A* | [7 empty] | 31400 | 3240000% |  | 17.5 | 11.5 | 8.1 | 32400 | 27600 | 85.19% | 2.22 | Residential | 675 | Yes | 2.7
210470311 | Central Heat Pump | 1HVAC | HRCU-A-CB (Split System: Heat Pump with Remote Outdoor Unit-Air-Source) | HVH837GKA2* |  |  | EA*4X60L24A*+WALLCON | *97CMN1002122A* | [7 empty] | 31000 | 3280000% |  | 17.5 | 11.5 | 8.1 | 31800 | 27400 | 86.16% | 2.22 | Residential | 682.5 | Yes | 2.73
210470575 | Central Heat Pump | 1HVAC | HRCU-A-CB (Split System: Heat Pump with Remote Outdoor Unit-Air-Source) | HVH837GKA2* |  |  | EA*4X61L24A*+WALLCON | *96CTN1202422A* | [7 empty] | 31200 | 3320000% |  | 18 | 11.5 | 8.1 | 32000 | 27600 | 86.25% | 2.22 | Residential | 692.5 | Yes | 2.77
210473240 | Central Heat Pump | 1HVAC | HRCU-A-CB (Split System: Heat Pump with Remote Outdoor Unit-Air-Source) | HVH825GKA3* |  |  | EA*4X43L21A*+WALLCON | *80CTL0901716A* | [7 empty] | 20400 | 2460000% |  | 17.5 | 11 | 8.1 | 21000 | 18100 | 86.19% | 2.24 | Residential | 512.5 | Yes | 2.05
210599149 | Central Heat Pump | 1HVAC | HRCU-A-CB (Split System: Heat Pump with Remote Outdoor Unit-Air-Source) | HVH837GKA** |  |  | EA*4X48L21A*+WALLCON | *96CTN1002122A* | [7 empty] | 31400 | 3240000% |  | 17.5 | 11.5 | 8.1 | 32400 | 27600 | 85.19% | 2.2 | Residential | 675 | Yes | 2.7
210599165 | Central Heat Pump | 1HVAC | HRCU-A-CB (Split System: Heat Pump with Remote Outdoor Unit-Air-Source) | HVH837GKA** |  |  | EA*4X48L24A*+WALLCON | *97CMN1202422A* | [7 empty] | 31400 | 3220000% |  | 17.5 | 11 | 8.1 | 32600 | 27800 | 85.28% | 2.2 | Residential | 670 | Yes | 2.68
210599299 | Central Heat Pump | 1HVAC | HRCU-A-CB (Split System: Heat Pump with Remote Outdoor Unit-Air-Source) | HVH837GKA** |  |  | EA*4X61L24A*+WALLCON | *96CTN1002122A* | [7 empty] | 31200 | 3320000% |  | 18 | 11.5 | 8.1 | 32000 | 27600 | 86.25% | 2.22 | Residential | 692.5 | Yes | 2.77
210597821 | Central Heat Pump | 1HVAC | HRCU-A-CB (Split System: Heat Pump with Remote Outdoor Unit-Air-Source) | HVH825GKA2* |  |  | EA*4X37L21A*+WALLCON | *80CTL0901716A* | [7 empty] | 20400 | 2460000% |  | 17.5 | 11 | 8.1 | 21000 | 18100 | 86.19% | 2.24 | Residential | 512.5 | Yes | 2.05
210597953 | Central Heat Pump | 1HVAC | HRCU-A-CB (Split System: Heat Pump with Remote Outdoor Unit-Air-Source) | HVH825GKA2* |  |  | EA*4X43L21A*+WALLCON | *80CTL0901716A* | [7 empty] | 20400 | 2460000% |  | 17.5 | 11 | 8.1 | 21000 | 18100 | 86.19% | 2.24 | Residential | 512.5 | Yes | 2.05
210599143 | Central Heat Pump | 1HVAC | HRCU-A-CB (Split System: Heat Pump with Remote Outdoor Unit-Air-Source) | HVH837GKA** |  |  | EA*4X48L21A*+WALLCON | *80CTL0902120A* | [7 empty] | 31400 | 3220000% |  | 17.5 | 11 | 8.1 | 32600 | 27800 | 85.28% | 2.2 | Residential | 670 | Yes | 2.68
210599223 | Central Heat Pump | 1HVAC | HRCU-A-CB (Split System: Heat Pump with Remote Outdoor Unit-Air-Source) | HVH837GKA** |  |  | EA*4X61L21A*+WALLCON | *80CSU0601716A* | [7 empty] | 31400 | 3320000% |  | 18 | 11.5 | 8.1 | 32200 | 27800 | 86.34% | 2.2 | Residential | 692.5 | Yes | 2.77
210599275 | Central Heat Pump | 1HVAC | HRCU-A-CB (Split System: Heat Pump with Remote Outdoor Unit-Air-Source) | HVH837GKA** |  |  | EA*4X61L24A*+WALLCON | *80CTL0902120A* | [7 empty] | 31200 | 3320000% |  | 18 | 11.5 | 8.1 | 32000 | 27600 | 86.25% | 2.22 | Residential | 692.5 | Yes | 2.77
210597816 | Central Heat Pump | 1HVAC | HRCU-A-CB (Split System: Heat Pump with Remote Outdoor Unit-Air-Source) | HVH825GKA2* |  |  | EA*4X37L21A*+WALLCON | *80CSU0401712A* | [7 empty] | 20600 | 2440000% |  | 17 | 11 | 8.1 | 21200 | 18200 | 85.85% | 2.22 | Residential | 507.5 | Yes | 2.03
210599195 | Central Heat Pump | 1HVAC | HRCU-A-CB (Split System: Heat Pump with Remote Outdoor Unit-Air-Source) | HVH837GKA** |  |  | EA*4X60L24A*+WALLCON | *96CTN1002122A* | [7 empty] | 31000 | 3280000% |  | 17.5 | 11.5 | 8.1 | 31800 | 27400 | 86.16% | 2.22 | Residential | 682.5 | Yes | 2.73
210599679 | Central Heat Pump | 1HVAC | HRCU-A-CB (Split System: Heat Pump with Remote Outdoor Unit-Air-Source) | HVH848GKA** |  |  | EN(A,D)4X48L24**+WALLCON | *96CTN1202422A* | [7 empty] | 37200 | 4500000% |  | 17.5 | 10 | 8.5 | 47000 | 33000 | 70.21% | 2.28 | Residential | 937.5 | Yes | 3.75
210470124 | Central Heat Pump | 1HVAC | HRCU-A-CB (Split System: Heat Pump with Remote Outdoor Unit-Air-Source) | HVH837GKA2* |  |  | EA*4X37L21A*+WALLCON | *80CSU1002120A* | [7 empty] | 31800 | 3280000% |  | 17.5 | 11 | 8.1 | 33000 | 28000 | 84.85% | 2.2 | Residential | 682.5 | Yes | 2.73
210469930 | Central Heat Pump | 1HVAC | HRCU-A-CB (Split System: Heat Pump with Remote Outdoor Unit-Air-Source) | HVH848GKA2* |  |  | EA*4X60L24A*+WALLCON | *95CSU0802120A* | [7 empty] | 36000 | 4550000% |  | 17.5 | 10 | 8.5 | 45500 | 32000 | 70.33% | 2.24 | Residential | 947.5 | Yes | 3.79
210470027 | Central Heat Pump | 1HVAC | HRCU-A-CB (Split System: Heat Pump with Remote Outdoor Unit-Air-Source) | HVH848GKA2* |  |  | EHD4X48AAL+WALLCON | *80CTL1352422A* | [7 empty] | 37200 | 4550000% |  | 16.5 | 10 | 8.5 | 47000 | 33200 | 70.64% | 2.3 | Residential | 947.5 | Yes | 3.79
210470128 | Central Heat Pump | 1HVAC | HRCU-A-CB (Split System: Heat Pump with Remote Outdoor Unit-Air-Source) | HVH837GKA2* |  |  | EA*4X37L21A*+WALLCON | *97CMN1002122A* | [7 empty] | 31800 | 3300000% |  | 17.5 | 11.5 | 8.1 | 32800 | 28000 | 85.37% | 2.22 | Residential | 687.5 | Yes | 2.75
210470130 | Central Heat Pump | 1HVAC | HRCU-A-CB (Split System: Heat Pump with Remote Outdoor Unit-Air-Source) | HVH837GKA2* |  |  | EA*4X37L21A*+WALLCON | *96CTN1002122A* | [7 empty] | 31800 | 3300000% |  | 17.5 | 11.5 | 8.1 | 32800 | 28000 | 85.37% | 2.22 | Residential | 687.5 | Yes | 2.75
210470131 | Central Heat Pump | 1HVAC | HRCU-A-CB (Split System: Heat Pump with Remote Outdoor Unit-Air-Source) | HVH837GKA2* |  |  | EA*4X37L21A*+WALLCON | *80CTL0901716A* | [7 empty] | 31800 | 3300000% |  | 18 | 11.5 | 8.1 | 32800 | 27800 | 84.76% | 2.22 | Residential | 687.5 | Yes | 2.75
210470196 | Central Heat Pump | 1HVAC | HRCU-A-CB (Split System: Heat Pump with Remote Outdoor Unit-Air-Source) | HVH837GKA2* |  |  | EA*4X43L21A*+WALLCON | *80CTL0902120A* | [7 empty] | 31800 | 3280000% |  | 17.5 | 11 | 8.1 | 32800 | 28000 | 85.37% | 2.2 | Residential | 682.5 | Yes | 2.73
210470198 | Central Heat Pump | 1HVAC | HRCU-A-CB (Split System: Heat Pump with Remote Outdoor Unit-Air-Source) | HVH837GKA2* |  |  | EA*4X43L21A*+WALLCON | *97CMN1002122A* | [7 empty] | 31800 | 3300000% |  | 17.5 | 11.5 | 8.1 | 32800 | 27800 | 84.76% | 2.22 | Residential | 687.5 | Yes | 2.75
210597961 | Central Heat Pump | 1HVAC | HRCU-A-CB (Split System: Heat Pump with Remote Outdoor Unit-Air-Source) | HVH825GKA2* |  |  | EA*4X43L21A*+WALLCON | *95CSU0802120A* | [7 empty] | 20600 | 2440000% |  | 17 | 11 | 8.1 | 21200 | 18200 | 85.85% | 2.24 | Residential | 507.5 | Yes | 2.03
210597965 | Central Heat Pump | 1HVAC | HRCU-A-CB (Split System: Heat Pump with Remote Outdoor Unit-Air-Source) | HVH825GKA2* |  |  | EA*4X43L21A*+WALLCON | *95CSU1002122A* | [7 empty] | 20600 | 2440000% |  | 17 | 11 | 8.1 | 21200 | 18200 | 85.85% | 2.22 | Residential | 507.5 | Yes | 2.03
210599083 | Central Heat Pump | 1HVAC | HRCU-A-CB (Split System: Heat Pump with Remote Outdoor Unit-Air-Source) | HVH837GKA** |  |  | EA*4X37L21A*+WALLCON | *95CSU0802120A* | [7 empty] | 31800 | 3300000% |  | 17.5 | 11.5 | 8.1 | 32800 | 27800 | 84.76% | 2.22 | Residential | 687.5 | Yes | 2.75
210599199 | Central Heat Pump | 1HVAC | HRCU-A-CB (Split System: Heat Pump with Remote Outdoor Unit-Air-Source) | HVH837GKA** |  |  | EA*4X60L24A*+WALLCON | *96CTN1202422A* | [7 empty] | 31000 | 3280000% |  | 18 | 11.5 | 8.1 | 31800 | 27400 | 86.16% | 2.22 | Residential | 682.5 | Yes | 2.73
210599215 | Central Heat Pump | 1HVAC | HRCU-A-CB (Split System: Heat Pump with Remote Outdoor Unit-Air-Source) | HVH837GKA** |  |  | EA*4X60L24A*+WALLCON | *97CMN1202422A* | [7 empty] | 31200 | 3280000% |  | 17.5 | 11.5 | 8.1 | 32000 | 27600 | 86.25% | 2.2 | Residential | 682.5 | Yes | 2.73
210599267 | Central Heat Pump | 1HVAC | HRCU-A-CB (Split System: Heat Pump with Remote Outdoor Unit-Air-Source) | HVH837GKA** |  |  | EA*4X61L21A*+WALLCON | *97CMN1002122A* | [7 empty] | 31200 | 3320000% |  | 17.5 | 11.5 | 8.1 | 32000 | 27600 | 86.25% | 2.22 | Residential | 692.5 | Yes | 2.77
210599283 | Central Heat Pump | 1HVAC | HRCU-A-CB (Split System: Heat Pump with Remote Outdoor Unit-Air-Source) | HVH837GKA** |  |  | EA*4X61L24A*+WALLCON | *80CTL1352422A* | [7 empty] | 31200 | 3320000% |  | 18 | 11.5 | 8.1 | 32000 | 27400 | 85.62% | 2.24 | Residential | 692.5 | Yes | 2.77
210599315 | Central Heat Pump | 1HVAC | HRCU-A-CB (Split System: Heat Pump with Remote Outdoor Unit-Air-Source) | HVH837GKA** |  |  | EA*4X61L24A*+WALLCON | *97CMN1002122A* | [7 empty] | 31200 | 3320000% |  | 18 | 11.5 | 8.1 | 32000 | 27600 | 86.25% | 2.22 | Residential | 692.5 | Yes | 2.77
210599653 | Central Heat Pump | 1HVAC | HRCU-A-CB (Split System: Heat Pump with Remote Outdoor Unit-Air-Source) | HVH848GKA** |  |  | EHD4X48AAL+WALLCON | *95CSU1002122A* | [7 empty] | 37400 | 4550000% |  | 16.5 | 9.5 | 8.5 | 47000 | 33200 | 70.64% | 2.3 | Residential | 947.5 | Yes | 3.79
210473119 | Central Heat Pump | 1HVAC | HRCU-A-CB (Split System: Heat Pump with Remote Outdoor Unit-Air-Source) | HVH825GKA3* |  |  | EA*4X43L21A*+WALLCON | *80CSU0401712A* | [7 empty] | 20600 | 2440000% |  | 17 | 11 | 8.1 | 21200 | 18200 | 85.85% | 2.22 | Residential | 507.5 | Yes | 2.03
210470542 | Central Heat Pump | 1HVAC | HRCU-A-CB (Split System: Heat Pump with Remote Outdoor Unit-Air-Source) | HVH837GKA2* |  |  | EA*4X61L24A*+WALLCON | *80CSU1002120A* | [7 empty] | 31200 | 3320000% |  | 17.5 | 11.5 | 8.1 | 32000 | 27600 | 86.25% | 2.22 | Residential | 692.5 | Yes | 2.77
210470553 | Central Heat Pump | 1HVAC | HRCU-A-CB (Split System: Heat Pump with Remote Outdoor Unit-Air-Source) | HVH837GKA2* |  |  | EA*4X61L24A*+WALLCON | *80CTL0902120A* | [7 empty] | 31200 | 3320000% |  | 18 | 11.5 | 8.1 | 32000 | 27600 | 86.25% | 2.22 | Residential | 692.5 | Yes | 2.77
210470608 | Central Heat Pump | 1HVAC | HRCU-A-CB (Split System: Heat Pump with Remote Outdoor Unit-Air-Source) | HVH837GKA2* |  |  | EA*4X61L24A*+WALLCON | *97CMN1202422A* | [7 empty] | 31200 | 3320000% |  | 17.5 | 11.5 | 8.1 | 32000 | 27600 | 86.25% | 2.22 | Residential | 692.5 | Yes | 2.77
210599078 | Central Heat Pump | 1HVAC | HRCU-A-CB (Split System: Heat Pump with Remote Outdoor Unit-Air-Source) | HVH837GKA** |  |  | EA*4X37L21A*+WALLCON | *80CSU1002120A* | [7 empty] | 31800 | 3280000% |  | 17.5 | 11 | 8.1 | 33000 | 28000 | 84.85% | 2.2 | Residential | 682.5 | Yes | 2.73
210599164 | Central Heat Pump | 1HVAC | HRCU-A-CB (Split System: Heat Pump with Remote Outdoor Unit-Air-Source) | HVH837GKA** |  |  | EA*4X48L24A*+WALLCON | *97CMN1002122A* | [7 empty] | 31400 | 3240000% |  | 17.5 | 11.5 | 8.1 | 32400 | 27600 | 85.19% | 2.22 | Residential | 675 | Yes | 2.7
210599171 | Central Heat Pump | 1HVAC | HRCU-A-CB (Split System: Heat Pump with Remote Outdoor Unit-Air-Source) | HVH837GKA** |  |  | EA*4X60L24A*+WALLCON | *80CTL0902120A* | [7 empty] | 31000 | 3280000% |  | 17.5 | 11.5 | 8.1 | 31800 | 27400 | 86.16% | 2.2 | Residential | 682.5 | Yes | 2.73
210599646 | Central Heat Pump | 1HVAC | HRCU-A-CB (Split System: Heat Pump with Remote Outdoor Unit-Air-Source) | HVH848GKA** |  |  | EA*4X60L24A*+WALLCON | *97CMN1002122A* | [7 empty] | 36000 | 4550000% |  | 17.5 | 10 | 8.5 | 45500 | 32000 | 70.33% | 2.24 | Residential | 947.5 | Yes | 3.79
210469983 | Central Heat Pump | 1HVAC | HRCU-A-CB (Split System: Heat Pump with Remote Outdoor Unit-Air-Source) | HVH848GKA2* |  |  | EN(A,D)4X48L24**+WALLCON | *96CTN1202422A* | [7 empty] | 37200 | 4500000% |  | 17.5 | 10 | 8.5 | 47000 | 33000 | 70.21% | 2.28 | Residential | 937.5 | Yes | 3.75
210470026 | Central Heat Pump | 1HVAC | HRCU-A-CB (Split System: Heat Pump with Remote Outdoor Unit-Air-Source) | HVH848GKA2* |  |  | EHD4X48AAL+WALLCON | *80CSU0802120A* | [7 empty] | 37200 | 4550000% |  | 17 | 10 | 8.5 | 47000 | 33200 | 70.64% | 2.32 | Residential | 947.5 | Yes | 3.79
210470126 | Central Heat Pump | 1HVAC | HRCU-A-CB (Split System: Heat Pump with Remote Outdoor Unit-Air-Source) | HVH837GKA2* |  |  | EA*4X37L21A*+WALLCON | *80CTL0902120A* | [7 empty] | 31800 | 3280000% |  | 17.5 | 11 | 8.1 | 33000 | 28000 | 84.85% | 2.2 | Residential | 682.5 | Yes | 2.73
210470215 | Central Heat Pump | 1HVAC | HRCU-A-CB (Split System: Heat Pump with Remote Outdoor Unit-Air-Source) | HVH837GKA2* |  |  | EA*4X48L21A*+WALLCON | *80CTL0901716A* | [7 empty] | 31400 | 3240000% |  | 18 | 11.5 | 8.1 | 32400 | 27600 | 85.19% | 2.2 | Residential | 675 | Yes | 2.7
210470226 | Central Heat Pump | 1HVAC | HRCU-A-CB (Split System: Heat Pump with Remote Outdoor Unit-Air-Source) | HVH837GKA2* |  |  | EA*4X48L24A*+WALLCON | *97CMN1202422A* | [7 empty] | 31400 | 3220000% |  | 17.5 | 11 | 8.1 | 32600 | 27800 | 85.28% | 2.2 | Residential | 670 | Yes | 2.68
210470267 | Central Heat Pump | 1HVAC | HRCU-A-CB (Split System: Heat Pump with Remote Outdoor Unit-Air-Source) | HVH837GKA2* |  |  | EA*4X60L24A*+WALLCON | *80CTL0902120A* | [7 empty] | 31000 | 3280000% |  | 17.5 | 11.5 | 8.1 | 31800 | 27400 | 86.16% | 2.2 | Residential | 682.5 | Yes | 2.73
210473218 | Central Heat Pump | 1HVAC | HRCU-A-CB (Split System: Heat Pump with Remote Outdoor Unit-Air-Source) | HVH825GKA3* |  |  | EA*4X43L21A*+WALLCON | *97CMN1002122A* | [7 empty] | 20600 | 2440000% |  | 16.5 | 11 | 8.1 | 21200 | 18200 | 85.85% | 2.22 | Residential | 507.5 | Yes | 2.03
210470212 | Central Heat Pump | 1HVAC | HRCU-A-CB (Split System: Heat Pump with Remote Outdoor Unit-Air-Source) | HVH837GKA2* |  |  | EA*4X48L21A*+WALLCON | *97CMN1002122A* | [7 empty] | 31400 | 3240000% |  | 17.5 | 11.5 | 8.1 | 32400 | 27600 | 85.19% | 2.2 | Residential | 675 | Yes | 2.7
210470245 | Central Heat Pump | 1HVAC | HRCU-A-CB (Split System: Heat Pump with Remote Outdoor Unit-Air-Source) | HVH837GKA2* |  |  | EA*4X60L24A*+WALLCON | *95CSU1002122A* | [7 empty] | 31000 | 3280000% |  | 18 | 11.5 | 8.1 | 31800 | 27400 | 86.16% | 2.22 | Residential | 682.5 | Yes | 2.73
210470432 | Central Heat Pump | 1HVAC | HRCU-A-CB (Split System: Heat Pump with Remote Outdoor Unit-Air-Source) | HVH837GKA2* |  |  | EA*4X61L21A*+WALLCON | *80CTL0701716A* | [7 empty] | 31400 | 3320000% |  | 17.5 | 11.5 | 8.1 | 32200 | 27800 | 86.34% | 2.2 | Residential | 692.5 | Yes | 2.77
210599167 | Central Heat Pump | 1HVAC | HRCU-A-CB (Split System: Heat Pump with Remote Outdoor Unit-Air-Source) | HVH837GKA** |  |  | EA*4X60L24A*+WALLCON | *80CSU1002120A* | [7 empty] | 31200 | 3280000% |  | 17.5 | 11.5 | 8.1 | 32000 | 27600 | 86.25% | 2.2 | Residential | 682.5 | Yes | 2.73
210599235 | Central Heat Pump | 1HVAC | HRCU-A-CB (Split System: Heat Pump with Remote Outdoor Unit-Air-Source) | HVH837GKA** |  |  | EA*4X61L21A*+WALLCON | *80CTL0901716A* | [7 empty] | 31200 | 3320000% |  | 18 | 11.5 | 8.1 | 32000 | 27600 | 86.25% | 2.22 | Residential | 692.5 | Yes | 2.77
210599650 | Central Heat Pump | 1HVAC | HRCU-A-CB (Split System: Heat Pump with Remote Outdoor Unit-Air-Source) | HVH848GKA** |  |  | EHD4X48AAL+WALLCON | *80CSU0802120A* | [7 empty] | 37200 | 4550000% |  | 17 | 10 | 8.5 | 47000 | 33200 | 70.64% | 2.32 | Residential | 947.5 | Yes | 3.79
210599652 | Central Heat Pump | 1HVAC | HRCU-A-CB (Split System: Heat Pump with Remote Outdoor Unit-Air-Source) | HVH848GKA** |  |  | EHD4X48AAL+WALLCON | *80CTL1352422A* | [7 empty] | 37200 | 4550000% |  | 16.5 | 10 | 8.5 | 47000 | 33200 | 70.64% | 2.3 | Residential | 947.5 | Yes | 3.79
210599125 | Central Heat Pump | 1HVAC | HRCU-A-CB (Split System: Heat Pump with Remote Outdoor Unit-Air-Source) | HVH837GKA** |  |  | EA*4X43L21A*+WALLCON | *80CSU0401712A* | [7 empty] | 31800 | 3300000% |  | 17.5 | 11.5 | 8.1 | 32800 | 28000 | 85.37% | 2.22 | Residential | 687.5 | Yes | 2.75
210599140 | Central Heat Pump | 1HVAC | HRCU-A-CB (Split System: Heat Pump with Remote Outdoor Unit-Air-Source) | HVH837GKA** |  |  | EA*4X48L21A*+WALLCON | *80CSU1002120A* | [7 empty] | 31600 | 3220000% |  | 17.5 | 11 | 8.1 | 32600 | 27800 | 85.28% | 2.2 | Residential | 670 | Yes | 2.68
210599259 | Central Heat Pump | 1HVAC | HRCU-A-CB (Split System: Heat Pump with Remote Outdoor Unit-Air-Source) | HVH837GKA** |  |  | EA*4X61L21A*+WALLCON | *96CTN1002122A* | [7 empty] | 31200 | 3320000% |  | 17.5 | 11.5 | 8.1 | 32000 | 27600 | 86.25% | 2.22 | Residential | 692.5 | Yes | 2.77
210599132 | Central Heat Pump | 1HVAC | HRCU-A-CB (Split System: Heat Pump with Remote Outdoor Unit-Air-Source) | HVH837GKA** |  |  | EA*4X43L21A*+WALLCON | *95CSU0802120A* | [7 empty] | 31800 | 3300000% |  | 17.5 | 11.5 | 8.1 | 32800 | 27800 | 84.76% | 2.22 | Residential | 687.5 | Yes | 2.75
210599183 | Central Heat Pump | 1HVAC | HRCU-A-CB (Split System: Heat Pump with Remote Outdoor Unit-Air-Source) | HVH837GKA** |  |  | EA*4X60L24A*+WALLCON | *95CSU0802120A* | [7 empty] | 31000 | 3280000% |  | 17.5 | 11.5 | 8.1 | 31800 | 27400 | 86.16% | 2.22 | Residential | 682.5 | Yes | 2.73
210469936 | Central Heat Pump | 1HVAC | HRCU-A-CB (Split System: Heat Pump with Remote Outdoor Unit-Air-Source) | HVH848GKA2* |  |  | EA*4X60L24A*+WALLCON | *97CMN1002122A* | [7 empty] | 36000 | 4550000% |  | 17.5 | 10 | 8.5 | 45500 | 32000 | 70.33% | 2.24 | Residential | 947.5 | Yes | 3.79
210470120 | Central Heat Pump | 1HVAC | HRCU-A-CB (Split System: Heat Pump with Remote Outdoor Unit-Air-Source) | HVH837GKA2* |  |  | EA*4X37L21A*+WALLCON | *95CSU0802120A* | [7 empty] | 31800 | 3300000% |  | 17.5 | 11.5 | 8.1 | 32800 | 27800 | 84.76% | 2.22 | Residential | 687.5 | Yes | 2.75
210470204 | Central Heat Pump | 1HVAC | HRCU-A-CB (Split System: Heat Pump with Remote Outdoor Unit-Air-Source) | HVH837GKA2* |  |  | EA*4X48L21A*+WALLCON | *95CSU1002122A* | [7 empty] | 31400 | 3240000% |  | 17.5 | 11.5 | 8.1 | 32400 | 27600 | 85.19% | 2.22 | Residential | 675 | Yes | 2.7
210470222 | Central Heat Pump | 1HVAC | HRCU-A-CB (Split System: Heat Pump with Remote Outdoor Unit-Air-Source) | HVH837GKA2* |  |  | EA*4X48L24A*+WALLCON | *80CTL1352422A* | [7 empty] | 31400 | 3240000% |  | 17.5 | 11.5 | 8.1 | 32400 | 27600 | 85.19% | 2.22 | Residential | 675 | Yes | 2.7
210470256 | Central Heat Pump | 1HVAC | HRCU-A-CB (Split System: Heat Pump with Remote Outdoor Unit-Air-Source) | HVH837GKA2* |  |  | EA*4X60L24A*+WALLCON | *80CSU1002120A* | [7 empty] | 31200 | 3280000% |  | 17.5 | 11.5 | 8.1 | 32000 | 27600 | 86.25% | 2.2 | Residential | 682.5 | Yes | 2.73
210470388 | Central Heat Pump | 1HVAC | HRCU-A-CB (Split System: Heat Pump with Remote Outdoor Unit-Air-Source) | HVH837GKA2* |  |  | EA*4X61L21A*+WALLCON | *95CSU1002122A* | [7 empty] | 31200 | 3320000% |  | 18 | 11.5 | 8.1 | 32000 | 27600 | 86.25% | 2.22 | Residential | 692.5 | Yes | 2.77
210472793 | Central Heat Pump | 1HVAC | HRCU-A-CB (Split System: Heat Pump with Remote Outdoor Unit-Air-Source) | HVH825GKA3* |  |  | EA*4X37L21A*+WALLCON | *95CSU0802120A* | [7 empty] | 20600 | 2440000% |  | 17 | 11 | 8.1 | 21200 | 18200 | 85.85% | 2.22 | Residential | 507.5 | Yes | 2.03
210472794 | Central Heat Pump | 1HVAC | HRCU-A-CB (Split System: Heat Pump with Remote Outdoor Unit-Air-Source) | HVH825GKA3* |  |  | EA*4X37L21A*+WALLCON | *95CSU1002122A* | [7 empty] | 20600 | 2440000% |  | 17 | 11 | 8.1 | 21200 | 18200 | 85.85% | 2.22 | Residential | 507.5 | Yes | 2.03
210472795 | Central Heat Pump | 1HVAC | HRCU-A-CB (Split System: Heat Pump with Remote Outdoor Unit-Air-Source) | HVH825GKA3* |  |  | EA*4X37L21A*+WALLCON | *80CSU0401712A* | [7 empty] | 20600 | 2440000% |  | 17 | 11 | 8.1 | 21200 | 18200 | 85.85% | 2.22 | Residential | 507.5 | Yes | 2.03
211717283 | Central Heat Pump | 1HVAC | HRCU-A-CB (Split System: Heat Pump with Remote Outdoor Unit-Air-Source) | SC-4860-HP |  |  | SC-48-AH |  | 48000 | 18 |  | 11.5 | 10.5 |  | 48000 | 31400 | 4800000% | 0.65417 | 17 | 11 | 9 | 48000 | 39000 | 81.25% | 1.8 | Residential | 1000 | Yes | 4 | Yes
212394311 | Central Heat Pump | 1HVAC | HRCU-A-C (Split System: Heat Pump with Remote Outdoor Unit with No Indoor Fan --Air Source) | ACIQ-18-HPB |  |  | ACIQ-18-ACL |  | 18000 | 15.6 |  | 11.6 | 8.8 |  | 18000 | 14700 | 1800000% | 0.81667 | 16.5 | 11.7 | 9.5 | 19000 | 15000 | 78.95% | 2.2 | Residential | 375 | Yes | 1.5 | Both
210470195 | Central Heat Pump | 1HVAC | HRCU-A-CB (Split System: Heat Pump with Remote Outdoor Unit-Air-Source) | HVH837GKA2* |  |  | EA*4X43L21A*+WALLCON | *80CTL0701716A* | [7 empty] | 32000 | 3280000% |  | 17.5 | 11 | 8.1 | 33000 | 28000 | 84.85% | 2.2 | Residential | 682.5 | Yes | 2.73
210470228 | Central Heat Pump | 1HVAC | HRCU-A-CB (Split System: Heat Pump with Remote Outdoor Unit-Air-Source) | HVH837GKA2* |  |  | EA*4X48L24A*+WALLCON | *96CTN1002122A* | [7 empty] | 31400 | 3240000% |  | 17.5 | 11.5 | 8.1 | 32400 | 27600 | 85.19% | 2.22 | Residential | 675 | Yes | 2.7
210470278 | Central Heat Pump | 1HVAC | HRCU-A-CB (Split System: Heat Pump with Remote Outdoor Unit-Air-Source) | HVH837GKA2* |  |  | EA*4X60L24A*+WALLCON | *80CTL1352422A* | [7 empty] | 31000 | 3280000% |  | 18 | 11.5 | 8.1 | 31800 | 27400 | 86.16% | 2.22 | Residential | 682.5 | Yes | 2.73
210470531 | Central Heat Pump | 1HVAC | HRCU-A-CB (Split System: Heat Pump with Remote Outdoor Unit-Air-Source) | HVH837GKA2* |  |  | EA*4X61L24A*+WALLCON | *95CSU1002122A* | [7 empty] | 31200 | 3320000% |  | 18 | 11.5 | 8.1 | 32000 | 27400 | 85.62% | 2.24 | Residential | 692.5 | Yes | 2.77
210470192 | Central Heat Pump | 1HVAC | HRCU-A-CB (Split System: Heat Pump with Remote Outdoor Unit-Air-Source) | HVH837GKA2* |  |  | EA*4X43L21A*+WALLCON | *80CSU0401712A* | [7 empty] | 31800 | 3300000% |  | 17.5 | 11.5 | 8.1 | 32800 | 28000 | 85.37% | 2.22 | Residential | 687.5 | Yes | 2.75
210470219 | Central Heat Pump | 1HVAC | HRCU-A-CB (Split System: Heat Pump with Remote Outdoor Unit-Air-Source) | HVH837GKA2* |  |  | EA*4X48L24A*+WALLCON | *95CSU1002122A* | [7 empty] | 31400 | 3240000% |  | 17.5 | 11.5 | 8.1 | 32400 | 27600 | 85.19% | 2.22 | Residential | 675 | Yes | 2.7
210470399 | Central Heat Pump | 1HVAC | HRCU-A-CB (Split System: Heat Pump with Remote Outdoor Unit-Air-Source) | HVH837GKA2* |  |  | EA*4X61L21A*+WALLCON | *80CSU0401712A* | [7 empty] | 31400 | 3320000% |  | 18 | 11.5 | 8.1 | 32000 | 27600 | 86.25% | 2.22 | Residential | 692.5 | Yes | 2.77
210472741 | Central Heat Pump | 1HVAC | HRCU-A-CB (Split System: Heat Pump with Remote Outdoor Unit-Air-Source) | HVH825GKA3* |  |  | EA*4X25L17A*+WALLCON | *80CTL0901716A* | [7 empty] | 20600 | 2440000% |  | 17.5 | 11 | 8.1 | 21200 | 18200 | 85.85% | 2.22 | Residential | 507.5 | Yes | 2.03
210599080 | Central Heat Pump | 1HVAC | HRCU-A-CB (Split System: Heat Pump with Remote Outdoor Unit-Air-Source) | HVH837GKA** |  |  | EA*4X37L21A*+WALLCON | *80CTL0901716A* | [7 empty] | 31800 | 3300000% |  | 18 | 11.5 | 8.1 | 32800 | 27800 | 84.76% | 2.22 | Residential | 687.5 | Yes | 2.75
210599128 | Central Heat Pump | 1HVAC | HRCU-A-CB (Split System: Heat Pump with Remote Outdoor Unit-Air-Source) | HVH837GKA** |  |  | EA*4X43L21A*+WALLCON | *80CTL0701716A* | [7 empty] | 32000 | 3280000% |  | 17.5 | 11 | 8.1 | 33000 | 28000 | 84.85% | 2.2 | Residential | 682.5 | Yes | 2.73
210599187 | Central Heat Pump | 1HVAC | HRCU-A-CB (Split System: Heat Pump with Remote Outdoor Unit-Air-Source) | HVH837GKA** |  |  | EA*4X60L24A*+WALLCON | *95CSU1002122A* | [7 empty] | 31000 | 3280000% |  | 18 | 11.5 | 8.1 | 31800 | 27400 | 86.16% | 2.22 | Residential | 682.5 | Yes | 2.73
210599219 | Central Heat Pump | 1HVAC | HRCU-A-CB (Split System: Heat Pump with Remote Outdoor Unit-Air-Source) | HVH837GKA** |  |  | EA*4X61L21A*+WALLCON | *80CSU0401712A* | [7 empty] | 31400 | 3320000% |  | 18 | 11.5 | 8.1 | 32000 | 27600 | 86.25% | 2.22 | Residential | 692.5 | Yes | 2.77
210599271 | Central Heat Pump | 1HVAC | HRCU-A-CB (Split System: Heat Pump with Remote Outdoor Unit-Air-Source) | HVH837GKA** |  |  | EA*4X61L24A*+WALLCON | *80CSU1002120A* | [7 empty] | 31200 | 3320000% |  | 17.5 | 11.5 | 8.1 | 32000 | 27600 | 86.25% | 2.22 | Residential | 692.5 | Yes | 2.77
210599287 | Central Heat Pump | 1HVAC | HRCU-A-CB (Split System: Heat Pump with Remote Outdoor Unit-Air-Source) | HVH837GKA** |  |  | EA*4X61L24A*+WALLCON | *95CSU0802120A* | [7 empty] | 31200 | 3320000% |  | 18 | 11.5 | 8.1 | 32000 | 27600 | 86.25% | 2.22 | Residential | 692.5 | Yes | 2.77
211717282 | Central Heat Pump | 1HVAC | HRCU-A-CB (Split System: Heat Pump with Remote Outdoor Unit-Air-Source) | SC-2436-HP |  |  | SC-36-AH |  | 36000 | 18 |  | 10 | 10 |  | 36000 | 24000 | 3400000% | 0.66667 | 16 | 10 | 9 | 35000 | 28000 | 80% | 1.8 | Residential | 707.5 | Yes | 2.83 | Yes
210470121 | Central Heat Pump | 1HVAC | HRCU-A-CB (Split System: Heat Pump with Remote Outdoor Unit-Air-Source) | HVH837GKA2* |  |  | EA*4X37L21A*+WALLCON | *95CSU1002122A* | [7 empty] | 31800 | 3300000% |  | 17.5 | 11.5 | 8.1 | 32800 | 27800 | 84.76% | 2.22 | Residential | 687.5 | Yes | 2.75
210470123 | Central Heat Pump | 1HVAC | HRCU-A-CB (Split System: Heat Pump with Remote Outdoor Unit-Air-Source) | HVH837GKA2* |  |  | EA*4X37L21A*+WALLCON | *80CSU0601716A* | [7 empty] | 32000 | 3280000% |  | 17.5 | 11 | 8.1 | 33000 | 28000 | 84.85% | 2.2 | Residential | 682.5 | Yes | 2.73
210470520 | Central Heat Pump | 1HVAC | HRCU-A-CB (Split System: Heat Pump with Remote Outdoor Unit-Air-Source) | HVH837GKA2* |  |  | EA*4X61L24A*+WALLCON | *95CSU0802120A* | [7 empty] | 31200 | 3320000% |  | 18 | 11.5 | 8.1 | 32000 | 27600 | 86.25% | 2.22 | Residential | 692.5 | Yes | 2.77
210473229 | Central Heat Pump | 1HVAC | HRCU-A-CB (Split System: Heat Pump with Remote Outdoor Unit-Air-Source) | HVH825GKA3* |  |  | EA*4X43L21A*+WALLCON | *96CTN1002122A* | [7 empty] | 20600 | 2440000% |  | 16.5 | 11 | 8.1 | 21200 | 18200 | 85.85% | 2.22 | Residential | 507.5 | Yes | 2.03
210599084 | Central Heat Pump | 1HVAC | HRCU-A-CB (Split System: Heat Pump with Remote Outdoor Unit-Air-Source) | HVH837GKA** |  |  | EA*4X37L21A*+WALLCON | *95CSU1002122A* | [7 empty] | 31800 | 3300000% |  | 17.5 | 11.5 | 8.1 | 32800 | 27800 | 84.76% | 2.22 | Residential | 687.5 | Yes | 2.75
210599251 | Central Heat Pump | 1HVAC | HRCU-A-CB (Split System: Heat Pump with Remote Outdoor Unit-Air-Source) | HVH837GKA** |  |  | EA*4X61L21A*+WALLCON | *95CSU1002122A* | [7 empty] | 31200 | 3320000% |  | 18 | 11.5 | 8.1 | 32000 | 27600 | 86.25% | 2.22 | Residential | 692.5 | Yes | 2.77
210470564 | Central Heat Pump | 1HVAC | HRCU-A-CB (Split System: Heat Pump with Remote Outdoor Unit-Air-Source) | HVH837GKA2* |  |  | EA*4X61L24A*+WALLCON | *80CTL1352422A* | [7 empty] | 31200 | 3320000% |  | 18 | 11.5 | 8.1 | 32000 | 27400 | 85.62% | 2.24 | Residential | 692.5 | Yes | 2.77
210470597 | Central Heat Pump | 1HVAC | HRCU-A-CB (Split System: Heat Pump with Remote Outdoor Unit-Air-Source) | HVH837GKA2* |  |  | EA*4X61L24A*+WALLCON | *97CMN1002122A* | [7 empty] | 31200 | 3320000% |  | 18 | 11.5 | 8.1 | 32000 | 27600 | 86.25% | 2.22 | Residential | 692.5 | Yes | 2.77
210470630 | Central Heat Pump | 1HVAC | HRCU-A-CB (Split System: Heat Pump with Remote Outdoor Unit-Air-Source) | HVH837GKA2* |  |  | EA*4X61L24A*+WALLCON | *96CTN1002122A* | [7 empty] | 31200 | 3320000% |  | 18 | 11.5 | 8.1 | 32000 | 27600 | 86.25% | 2.22 | Residential | 692.5 | Yes | 2.77
210599157 | Central Heat Pump | 1HVAC | HRCU-A-CB (Split System: Heat Pump with Remote Outdoor Unit-Air-Source) | HVH837GKA** |  |  | EA*4X48L24A*+WALLCON | *95CSU0802120A* | [7 empty] | 31400 | 3240000% |  | 17.5 | 11.5 | 8.1 | 32400 | 27600 | 85.19% | 2.22 | Residential | 675 | Yes | 2.7
210599158 | Central Heat Pump | 1HVAC | HRCU-A-CB (Split System: Heat Pump with Remote Outdoor Unit-Air-Source) | HVH837GKA** |  |  | EA*4X48L24A*+WALLCON | *95CSU1002122A* | [7 empty] | 31400 | 3240000% |  | 17.5 | 11.5 | 8.1 | 32400 | 27600 | 85.19% | 2.22 | Residential | 675 | Yes | 2.7
210599307 | Central Heat Pump | 1HVAC | HRCU-A-CB (Split System: Heat Pump with Remote Outdoor Unit-Air-Source) | HVH837GKA** |  |  | EA*4X61L24A*+WALLCON | *97CMN0602120A* | [7 empty] | 31400 | 3300000% |  | 17.5 | 11 | 8.1 | 32400 | 27800 | 85.8% | 2.18 | Residential | 687.5 | Yes | 2.75
210599642 | Central Heat Pump | 1HVAC | HRCU-A-CB (Split System: Heat Pump with Remote Outdoor Unit-Air-Source) | HVH848GKA** |  |  | EA*4X60L24A*+WALLCON | *95CSU0802120A* | [7 empty] | 36000 | 4550000% |  | 17.5 | 10 | 8.5 | 45500 | 32000 | 70.33% | 2.24 | Residential | 947.5 | Yes | 3.79
210599644 | Central Heat Pump | 1HVAC | HRCU-A-CB (Split System: Heat Pump with Remote Outdoor Unit-Air-Source) | HVH848GKA** |  |  | EA*4X60L24A*+WALLCON | *96CTN1002122A* | [7 empty] | 36000 | 4550000% |  | 17.5 | 10 | 8.5 | 45500 | 32000 | 70.33% | 2.24 | Residential | 947.5 | Yes | 3.79
210599126 | Central Heat Pump | 1HVAC | HRCU-A-CB (Split System: Heat Pump with Remote Outdoor Unit-Air-Source) | HVH837GKA** |  |  | EA*4X43L21A*+WALLCON | *80CSU0601716A* | [7 empty] | 31800 | 3280000% |  | 17.5 | 11 | 8.1 | 33000 | 28000 | 84.85% | 2.2 | Residential | 682.5 | Yes | 2.73
210599141 | Central Heat Pump | 1HVAC | HRCU-A-CB (Split System: Heat Pump with Remote Outdoor Unit-Air-Source) | HVH837GKA** |  |  | EA*4X48L21A*+WALLCON | *80CTL0701716A* | [7 empty] | 31600 | 3220000% |  | 17.5 | 11 | 8.1 | 32600 | 27800 | 85.28% | 2.18 | Residential | 670 | Yes | 2.68
210599156 | Central Heat Pump | 1HVAC | HRCU-A-CB (Split System: Heat Pump with Remote Outdoor Unit-Air-Source) | HVH837GKA** |  |  | EA*4X48L24A*+WALLCON | *80CTL1352422A* | [7 empty] | 31400 | 3240000% |  | 17.5 | 11.5 | 8.1 | 32400 | 27600 | 85.19% | 2.22 | Residential | 675 | Yes | 2.7
210599291 | Central Heat Pump | 1HVAC | HRCU-A-CB (Split System: Heat Pump with Remote Outdoor Unit-Air-Source) | HVH837GKA** |  |  | EA*4X61L24A*+WALLCON | *95CSU1002122A* | [7 empty] | 31200 | 3320000% |  | 18 | 11.5 | 8.1 | 32000 | 27400 | 85.62% | 2.24 | Residential | 692.5 | Yes | 2.77
210470207 | Central Heat Pump | 1HVAC | HRCU-A-CB (Split System: Heat Pump with Remote Outdoor Unit-Air-Source) | HVH837GKA2* |  |  | EA*4X48L21A*+WALLCON | *80CSU1002120A* | [7 empty] | 31600 | 3220000% |  | 17.5 | 11 | 8.1 | 32600 | 27800 | 85.28% | 2.2 | Residential | 670 | Yes | 2.68
210470234 | Central Heat Pump | 1HVAC | HRCU-A-CB (Split System: Heat Pump with Remote Outdoor Unit-Air-Source) | HVH837GKA2* |  |  | EA*4X60L24A*+WALLCON | *95CSU0802120A* | [7 empty] | 31000 | 3280000% |  | 17.5 | 11.5 | 8.1 | 31800 | 27400 | 86.16% | 2.22 | Residential | 682.5 | Yes | 2.73
210470443 | Central Heat Pump | 1HVAC | HRCU-A-CB (Split System: Heat Pump with Remote Outdoor Unit-Air-Source) | HVH837GKA2* |  |  | EA*4X61L21A*+WALLCON | *80CTL0902120A* | [7 empty] | 31200 | 3320000% |  | 18 | 11.5 | 8.1 | 32000 | 27600 | 86.25% | 2.22 | Residential | 692.5 | Yes | 2.77
210470205 | Central Heat Pump | 1HVAC | HRCU-A-CB (Split System: Heat Pump with Remote Outdoor Unit-Air-Source) | HVH837GKA2* |  |  | EA*4X48L21A*+WALLCON | *80CSU0401712A* | [7 empty] | 31400 | 3240000% |  | 17.5 | 11 | 8.1 | 32600 | 27800 | 85.28% | 2.2 | Residential | 675 | Yes | 2.7
210470220 | Central Heat Pump | 1HVAC | HRCU-A-CB (Split System: Heat Pump with Remote Outdoor Unit-Air-Source) | HVH837GKA2* |  |  | EA*4X48L24A*+WALLCON | *80CSU1002120A* | [7 empty] | 31400 | 3220000% |  | 17.5 | 11 | 8.1 | 32600 | 27800 | 85.28% | 2.2 | Residential | 670 | Yes | 2.68
210470223 | Central Heat Pump | 1HVAC | HRCU-A-CB (Split System: Heat Pump with Remote Outdoor Unit-Air-Source) | HVH837GKA2* |  |  | EA*4X48L24A*+WALLCON | *96CTN1202422A* | [7 empty] | 31400 | 3240000% |  | 17.5 | 11.5 | 8.1 | 32400 | 27600 | 85.19% | 2.22 | Residential | 675 | Yes | 2.7
210470289 | Central Heat Pump | 1HVAC | HRCU-A-CB (Split System: Heat Pump with Remote Outdoor Unit-Air-Source) | HVH837GKA2* |  |  | EA*4X60L24A*+WALLCON | *96CTN1202422A* | [7 empty] | 31000 | 3280000% |  | 18 | 11.5 | 8.1 | 31800 | 27400 | 86.16% | 2.22 | Residential | 682.5 | Yes | 2.73
210470322 | Central Heat Pump | 1HVAC | HRCU-A-CB (Split System: Heat Pump with Remote Outdoor Unit-Air-Source) | HVH837GKA2* |  |  | EA*4X60L24A*+WALLCON | *97CMN1202422A* | [7 empty] | 31200 | 3280000% |  | 17.5 | 11.5 | 8.1 | 32000 | 27600 | 86.25% | 2.2 | Residential | 682.5 | Yes | 2.73
210473097 | Central Heat Pump | 1HVAC | HRCU-A-CB (Split System: Heat Pump with Remote Outdoor Unit-Air-Source) | HVH825GKA3* |  |  | EA*4X43L21A*+WALLCON | *95CSU0802120A* | [7 empty] | 20600 | 2440000% |  | 17 | 11 | 8.1 | 21200 | 18200 | 85.85% | 2.24 | Residential | 507.5 | Yes | 2.03
210599127 | Central Heat Pump | 1HVAC | HRCU-A-CB (Split System: Heat Pump with Remote Outdoor Unit-Air-Source) | HVH837GKA** |  |  | EA*4X43L21A*+WALLCON | *80CSU1002120A* | [7 empty] | 31800 | 3280000% |  | 17.5 | 11 | 8.1 | 33000 | 28000 | 84.85% | 2.2 | Residential | 682.5 | Yes | 2.73
210599152 | Central Heat Pump | 1HVAC | HRCU-A-CB (Split System: Heat Pump with Remote Outdoor Unit-Air-Source) | HVH837GKA** |  |  | EA*4X48L21A*+WALLCON | *97CMN1002122A* | [7 empty] | 31400 | 3240000% |  | 17.5 | 11.5 | 8.1 | 32400 | 27600 | 85.19% | 2.2 | Residential | 675 | Yes | 2.7
210599231 | Central Heat Pump | 1HVAC | HRCU-A-CB (Split System: Heat Pump with Remote Outdoor Unit-Air-Source) | HVH837GKA** |  |  | EA*4X61L21A*+WALLCON | *80CTL0701716A* | [7 empty] | 31400 | 3320000% |  | 17.5 | 11.5 | 8.1 | 32200 | 27800 | 86.34% | 2.2 | Residential | 692.5 | Yes | 2.77
207783550 | Central Heat Pump | AC PRO | HRCU-A-CB (Split System: Heat Pump with Remote Outdoor Unit-Air-Source) | 4HP18V36P | ADP |  | F,PE*TT1931 |  | 24000 | 20 |  | 13 | 10 |  | 22400 | 14000 | 62.5% | [8 empty] | Residential | 500 | No | 2
208127960 | Central Heat Pump | AC PRO | HRCU-A-CB (Split System: Heat Pump with Remote Outdoor Unit-Air-Source) | 4HP18V36P | ADP |  | PL36H210P299 | 80G1UH040AE12X | 24000 | 19 |  | 13 | 10 |  | 22400 | 13500 | 60.27% | [8 empty] | Residential | 500 | No | 2
208127963 | Central Heat Pump | AC PRO | HRCU-A-CB (Split System: Heat Pump with Remote Outdoor Unit-Air-Source) | 4HP18V36P | ADP |  | PL36H175P149 | 80G1UH040AE12X | 23800 | 19 |  | 13 | 10 |  | 22400 | 13500 | 60.27% | [8 empty] | Residential | 495 | No | 1.98
208127964 | Central Heat Pump | AC PRO | HRCU-A-CB (Split System: Heat Pump with Remote Outdoor Unit-Air-Source) | 4HP18V36P | ADP |  | PL36H175P159 | 80G1UH040AE12X | 24000 | 19 |  | 13 | 10 |  | 22400 | 13500 | 60.27% | [8 empty] | Residential | 500 | No | 2
208127965 | Central Heat Pump | AC PRO | HRCU-A-CB (Split System: Heat Pump with Remote Outdoor Unit-Air-Source) | 4HP18V36P | ADP |  | V,A,D36H175D159 | 80G1UH040AE12X | 24000 | 19 |  | 13 | 10 |  | 22400 | 13500 | 60.27% | [8 empty] | Residential | 500 | No | 2
208127966 | Central Heat Pump | AC PRO | HRCU-A-CB (Split System: Heat Pump with Remote Outdoor Unit-Air-Source) | 4HP18V36P | ADP |  | H,A,DE35936 | 80G1UH040AE12X | 24000 | 19 |  | 13 | 10 |  | 22400 | 13500 | 60.27% | [8 empty] | Residential | 500 | No | 2
208127967 | Central Heat Pump | AC PRO | HRCU-A-CB (Split System: Heat Pump with Remote Outdoor Unit-Air-Source) | 4HP18V36P | ADP |  | PL36H210P179 | 80G1UH040AE12X | 24000 | 19 |  | 13 | 10 |  | 22400 | 13500 | 60.27% | [8 empty] | Residential | 500 | No | 2
208127968 | Central Heat Pump | AC PRO | HRCU-A-CB (Split System: Heat Pump with Remote Outdoor Unit-Air-Source) | 4HP18V36P | ADP |  | PL36H***P449 | 80G1UH040AE12X | 24000 | 19 |  | 13 | 10 |  | 22400 | 13500 | 60.27% | [8 empty] | Residential | 500 | No | 2
208127969 | Central Heat Pump | AC PRO | HRCU-A-CB (Split System: Heat Pump with Remote Outdoor Unit-Air-Source) | 4HP18V36P | ADP |  | PL36H175P459 | 80G1UH040AE12X | 24000 | 19 |  | 13 | 10 |  | 22400 | 13500 | 60.27% | [8 empty] | Residential | 500 | No | 2
208127970 | Central Heat Pump | AC PRO | HRCU-A-CB (Split System: Heat Pump with Remote Outdoor Unit-Air-Source) | 4HP18V36P | ADP |  | PL36H210P299 | 80G1UH045AE12 | 24000 | 18 |  | 13 | 10 |  | 22400 | 13600 | 60.71% | [8 empty] | Residential | 500 | No | 2
208127973 | Central Heat Pump | AC PRO | HRCU-A-CB (Split System: Heat Pump with Remote Outdoor Unit-Air-Source) | 4HP18V36P | ADP |  | PL36H175P149 | 80G1UH045AE12 | 23800 | 18 |  | 13 | 10 |  | 22400 | 13600 | 60.71% | [8 empty] | Residential | 495 | No | 1.98
208127974 | Central Heat Pump | AC PRO | HRCU-A-CB (Split System: Heat Pump with Remote Outdoor Unit-Air-Source) | 4HP18V36P | ADP |  | PL36H175P159 | 80G1UH045AE12 | 24000 | 18 |  | 13 | 10 |  | 22400 | 13600 | 60.71% | [8 empty] | Residential | 500 | No | 2
208127975 | Central Heat Pump | AC PRO | HRCU-A-CB (Split System: Heat Pump with Remote Outdoor Unit-Air-Source) | 4HP18V36P | ADP |  | V,A,D36H175D159 | 80G1UH045AE12 | 24000 | 18 |  | 13 | 10 |  | 22400 | 13600 | 60.71% | [8 empty] | Residential | 500 | No | 2
208127976 | Central Heat Pump | AC PRO | HRCU-A-CB (Split System: Heat Pump with Remote Outdoor Unit-Air-Source) | 4HP18V36P | ADP |  | H,A,DE35936 | 80G1UH045AE12 | 24000 | 18 |  | 13 | 10 |  | 22400 | 13600 | 60.71% | [8 empty] | Residential | 500 | No | 2
208127977 | Central Heat Pump | AC PRO | HRCU-A-CB (Split System: Heat Pump with Remote Outdoor Unit-Air-Source) | 4HP18V36P | ADP |  | PL36H210P179 | 80G1UH045AE12 | 24000 | 18 |  | 13 | 10 |  | 22400 | 13600 | 60.71% | [8 empty] | Residential | 500 | No | 2
208127978 | Central Heat Pump | AC PRO | HRCU-A-CB (Split System: Heat Pump with Remote Outdoor Unit-Air-Source) | 4HP18V36P | ADP |  | PL36H***P449 | 80G1UH045AE12 | 24000 | 18 |  | 13 | 10 |  | 22400 | 13600 | 60.71% | [8 empty] | Residential | 500 | No | 2
208127979 | Central Heat Pump | AC PRO | HRCU-A-CB (Split System: Heat Pump with Remote Outdoor Unit-Air-Source) | 4HP18V36P | ADP |  | PL36H175P459 | 80G1UH045AE12 | 24000 | 18 |  | 13 | 10 |  | 22400 | 13600 | 60.71% | [8 empty] | Residential | 500 | No | 2
208127980 | Central Heat Pump | AC PRO | HRCU-A-CB (Split System: Heat Pump with Remote Outdoor Unit-Air-Source) | 4HP18V36P | ADP |  | PL36H210P299 | 80G1UH060AE12X | 24000 | 19 |  | 13 | 10 |  | 22400 | 13500 | 60.27% | [8 empty] | Residential | 500 | No | 2
208127983 | Central Heat Pump | AC PRO | HRCU-A-CB (Split System: Heat Pump with Remote Outdoor Unit-Air-Source) | 4HP18V36P | ADP |  | PL36H175P149 | 80G1UH060AE12X | 23800 | 19 |  | 13 | 10 |  | 22400 | 13500 | 60.27% | [8 empty] | Residential | 495 | No | 1.98
208127984 | Central Heat Pump | AC PRO | HRCU-A-CB (Split System: Heat Pump with Remote Outdoor Unit-Air-Source) | 4HP18V36P | ADP |  | PL36H175P159 | 80G1UH060AE12X | 24000 | 19 |  | 13 | 10 |  | 22400 | 13500 | 60.27% | [8 empty] | Residential | 500 | No | 2
208127985 | Central Heat Pump | AC PRO | HRCU-A-CB (Split System: Heat Pump with Remote Outdoor Unit-Air-Source) | 4HP18V36P | ADP |  | V,A,D36H175D159 | 80G1UH060AE12X | 24000 | 19 |  | 13 | 10 |  | 22400 | 13500 | 60.27% | [8 empty] | Residential | 500 | No | 2
208127986 | Central Heat Pump | AC PRO | HRCU-A-CB (Split System: Heat Pump with Remote Outdoor Unit-Air-Source) | 4HP18V36P | ADP |  | H,A,DE35936 | 80G1UH060AE12X | 24000 | 19 |  | 13 | 10 |  | 22400 | 13500 | 60.27% | [8 empty] | Residential | 500 | No | 2
208127987 | Central Heat Pump | AC PRO | HRCU-A-CB (Split System: Heat Pump with Remote Outdoor Unit-Air-Source) | 4HP18V36P | ADP |  | PL36H210P179 | 80G1UH060AE12X | 24000 | 19 |  | 13 | 10 |  | 22400 | 13500 | 60.27% | [8 empty] | Residential | 500 | No | 2
208127988 | Central Heat Pump | AC PRO | HRCU-A-CB (Split System: Heat Pump with Remote Outdoor Unit-Air-Source) | 4HP18V36P | ADP |  | PL36H***P449 | 80G1UH060AE12X | 24000 | 19 |  | 13 | 10 |  | 22400 | 13500 | 60.27% | [8 empty] | Residential | 500 | No | 2
209949822 | Central Heat Pump | AC PRO | HRCU-A-CB (Split System: Heat Pump with Remote Outdoor Unit-Air-Source) | 4SHP20LX136P | ADP |  | F,PE*CC3937 |  | 34000 | 20 |  | 13.5 | 10 |  | 31400 | 19400 | 61.78% | [8 empty] | Residential | 707.5 | No | 2.83
209950025 | Central Heat Pump | AC PRO | HRCU-A-CB (Split System: Heat Pump with Remote Outdoor Unit-Air-Source) | 4SHP20LX124P | ADP |  | F,PE*E34925 |  | 23000 | 19 |  | 14 | 10 |  | 20200 | 11400 | 56.44% | [8 empty] | Residential | 480 | No | 1.92
206905757 | Central Heat Pump | AC PRO | HRCU-A-CB (Split System: Heat Pump with Remote Outdoor Unit-Air-Source) | 4HP18V36P |  |  | EC4X23A | 80G1UH060AE12X | 23800 | 18.5 |  | 13 | 10 |  | 24000 | 14900 | 62.08% | [8 empty] | Residential | 495 | No | 1.98
206905758 | Central Heat Pump | AC PRO | HRCU-A-CB (Split System: Heat Pump with Remote Outdoor Unit-Air-Source) | 4HP18V36P |  |  | EC4X23A | 80G2UH045AE12 | 23200 | 19 |  | 13 | 10 |  | 24000 | 15000 | 62.5% | [8 empty] | Residential | 482.5 | No | 1.93
206905759 | Central Heat Pump | AC PRO | HRCU-A-CB (Split System: Heat Pump with Remote Outdoor Unit-Air-Source) | 4HP18V36P |  |  | EC4X23A | 80G2UH070AE12 | 23400 | 20 |  | 13 | 10 |  | 24000 | 14900 | 62.08% | [8 empty] | Residential | 487.5 | No | 1.95
206905760 | Central Heat Pump | AC PRO | HRCU-A-CB (Split System: Heat Pump with Remote Outdoor Unit-Air-Source) | 4HP18V36P |  |  | EC4X23A | 80G2UH070AE12L | 23400 | 20 |  | 13 | 10 |  | 24000 | 14900 | 62.08% | [8 empty] | Residential | 487.5 | No | 1.95
206905761 | Central Heat Pump | AC PRO | HRCU-A-CB (Split System: Heat Pump with Remote Outdoor Unit-Air-Source) | 4HP18V36P |  |  | EC4X23A | 80G2UH070AV12* | 23400 | 20 |  | 13 | 10 |  | 24000 | 14900 | 62.08% | [8 empty] | Residential | 487.5 | No | 1.95
206905764 | Central Heat Pump | AC PRO | HRCU-A-CB (Split System: Heat Pump with Remote Outdoor Unit-Air-Source) | 4HP18V36P |  |  | EC4X23B | 92G1UH030BE12 | 23400 | 19.5 |  | 13 | 10 |  | 24000 | 15000 | 62.5% | [8 empty] | Residential | 487.5 | No | 1.95
206905765 | Central Heat Pump | AC PRO | HRCU-A-CB (Split System: Heat Pump with Remote Outdoor Unit-Air-Source) | 4HP18V36P |  |  | EC4X23B | 92G1UH045BE12 | 23200 | 19 |  | 13 | 10 |  | 24000 | 14800 | 61.67% | [8 empty] | Residential | 482.5 | No | 1.93
206905766 | Central Heat Pump | AC PRO | HRCU-A-CB (Split System: Heat Pump with Remote Outdoor Unit-Air-Source) | 4HP18V36P |  |  | EC4X23B | 92G1UH070BE12 | 23200 | 19 |  | 13 | 10 |  | 24000 | 14900 | 62.08% | [8 empty] | Residential | 482.5 | No | 1.93
206905769 | Central Heat Pump | AC PRO | HRCU-A-CB (Split System: Heat Pump with Remote Outdoor Unit-Air-Source) | 4HP18V36P |  |  | EC4X23B | 96G1UH030BE08 | 23200 | 18.5 |  | 13 | 10 |  | 24000 | 14900 | 62.08% | [8 empty] | Residential | 482.5 | No | 1.93
206905772 | Central Heat Pump | AC PRO | HRCU-A-CB (Split System: Heat Pump with Remote Outdoor Unit-Air-Source) | 4HP18V36P |  |  | EC4X23B | 96G2UH045BV12 | 23400 | 20 |  | 13 | 10 |  | 24000 | 14900 | 62.08% | [8 empty] | Residential | 487.5 | No | 1.95
206905773 | Central Heat Pump | AC PRO | HRCU-A-CB (Split System: Heat Pump with Remote Outdoor Unit-Air-Source) | 4HP18V36P |  |  | EC4X23B | 96G2UH070BV12 | 23400 | 20 |  | 13 | 10 |  | 24000 | 14800 | 61.67% | [8 empty] | Residential | 487.5 | No | 1.95
206905774 | Central Heat Pump | AC PRO | HRCU-A-CB (Split System: Heat Pump with Remote Outdoor Unit-Air-Source) | 4HP18V36P |  |  | EC4X23B | EFV08BCA | 23200 | 19.5 |  | 13 | 10 |  | 24000 | 15100 | 62.92% | [8 empty] | Residential | 482.5 | No | 1.93
206905775 | Central Heat Pump | AC PRO | HRCU-A-CB (Split System: Heat Pump with Remote Outdoor Unit-Air-Source) | 4HP18V36P |  |  | EC4X23B | EFV12BCA | 23400 | 20 |  | 13 | 10 |  | 24000 | 14900 | 62.08% | [8 empty] | Residential | 487.5 | No | 1.95
206905708 | Central Heat Pump | AC PRO | HRCU-A-CB (Split System: Heat Pump with Remote Outdoor Unit-Air-Source) | 4HP18V36P |  |  | EAH1P30A+H4TXV01 | 80G2UH070AV12* | 24000 | 20 |  | 13 | 10 |  | 24000 | 15100 | 62.92% | [8 empty] | Residential | 500 | No | 2
206905714 | Central Heat Pump | AC PRO | HRCU-A-CB (Split System: Heat Pump with Remote Outdoor Unit-Air-Source) | 4HP18V36P |  |  | EAH1P30B+H4TXV01 | 95G1UH040BE12X | 24000 | 18.5 |  | 13 | 10 |  | 24000 | 15400 | 64.17% | [8 empty] | Residential | 500 | No | 2
206905716 | Central Heat Pump | AC PRO | HRCU-A-CB (Split System: Heat Pump with Remote Outdoor Unit-Air-Source) | 4HP18V36P |  |  | EAH1P30B+H4TXV01 | 95G1UH070BE12 | 24000 | 18 |  | 13 | 10 |  | 24000 | 15400 | 64.17% | [8 empty] | Residential | 500 | No | 2
206905718 | Central Heat Pump | AC PRO | HRCU-A-CB (Split System: Heat Pump with Remote Outdoor Unit-Air-Source) | 4HP18V36P |  |  | EAH1P30B+H4TXV01 | 96G1UH045BE12 | 24000 | 18.5 |  | 13 | 10 |  | 24000 | 15300 | 63.75% | [8 empty] | Residential | 500 | No | 2
206905755 | Central Heat Pump | AC PRO | HRCU-A-CB (Split System: Heat Pump with Remote Outdoor Unit-Air-Source) | 4HP18V36P |  |  | EC4X23A | 80G1UH040AE12X | 23800 | 18.5 |  | 13 | 10 |  | 24000 | 14900 | 62.08% | [8 empty] | Residential | 495 | No | 1.98
206905473 | Central Heat Pump | AC PRO | HRCU-A-CB (Split System: Heat Pump with Remote Outdoor Unit-Air-Source) | 4HP18V36P |  |  | E*1P23A+H4TXV01 | 80G2UH070AV12* | 23400 | 20 |  | 13 | 10 |  | 24000 | 14900 | 62.08% | [8 empty] | Residential | 487.5 | No | 1.95
206905481 | Central Heat Pump | AC PRO | HRCU-A-CB (Split System: Heat Pump with Remote Outdoor Unit-Air-Source) | 4HP18V36P |  |  | E*1P23B+H4TXV01 | 96G1UH030BE08 | 23200 | 18.5 |  | 13 | 10 |  | 24000 | 14900 | 62.08% | [8 empty] | Residential | 482.5 | No | 1.93
206905545 | Central Heat Pump | AC PRO | HRCU-A-CB (Split System: Heat Pump with Remote Outdoor Unit-Air-Source) | 4HP18V36P |  |  | EA(C,U)1P30A+H4TXV01 | 80G2UH070AV12* | 23800 | 20 |  | 13 | 10 |  | 24000 | 15400 | 64.17% | [8 empty] | Residential | 495 | No | 1.98
206905637 | Central Heat Pump | AC PRO | HRCU-A-CB (Split System: Heat Pump with Remote Outdoor Unit-Air-Source) | 4HP18V36P |  |  | EAC4X30A | 80G2UH070AV12* | 23800 | 20 |  | 13 | 10 |  | 24000 | 15400 | 64.17% | [8 empty] | Residential | 495 | No | 1.98
206905455 | Central Heat Pump | AC PRO | HRCU-A-CB (Split System: Heat Pump with Remote Outdoor Unit-Air-Source) | 4HP18V36P |  |  | BCE5E30M |  | 24000 | 18 |  | 13 | 10 |  | 24000 | 15600 | 65% | 24200 | 18.5 | 12.3 | 8.5 | 24000 |  |  |  | Residential | 505 | No | 2.02
206905458 | Central Heat Pump | AC PRO | HRCU-A-CB (Split System: Heat Pump with Remote Outdoor Unit-Air-Source) | 4HP18V36P |  |  | BCE5V18M |  | 23800 | 20 |  | 13 | 10 |  | 24000 | 15000 | 62.5% | 23600 | 19 | 12.3 | 8.5 | 24000 |  |  |  | Residential | 492.5 | No | 1.97
206905459 | Central Heat Pump | AC PRO | HRCU-A-CB (Split System: Heat Pump with Remote Outdoor Unit-Air-Source) | 4HP18V36P |  |  | BCE5V24M |  | 23800 | 20 |  | 13 | 10 |  | 24000 | 15900 | 66.25% | 23800 | 19 | 12.3 | 8.1 | 24000 |  |  |  | Residential | 495 | No | 1.98
206905460 | Central Heat Pump | AC PRO | HRCU-A-CB (Split System: Heat Pump with Remote Outdoor Unit-Air-Source) | 4HP18V36P |  |  | BCE5V30M |  | 24000 | 20 |  | 13 | 10 |  | 24000 | 15600 | 65% | 24000 | 19 | 12.3 | 8.5 | 24000 |  |  |  | Residential | 500 | No | 2
206905462 | Central Heat Pump | AC PRO | HRCU-A-CB (Split System: Heat Pump with Remote Outdoor Unit-Air-Source) | 4HP18V36P |  |  | BCE7E18M |  | 23600 | 20 |  | 13 | 10 |  | 24000 | 15100 | 62.92% | 23400 | 19 | 12.3 | 8.5 | 24000 |  |  |  | Residential | 487.5 | No | 1.95
206905463 | Central Heat Pump | AC PRO | HRCU-A-CB (Split System: Heat Pump with Remote Outdoor Unit-Air-Source) | 4HP18V36P |  |  | BCE7E24M |  | 23600 | 20 |  | 13 | 10 |  | 24000 | 14800 | 61.67% | 23400 | 19 | 12.3 | 8.5 | 24000 |  |  |  | Residential | 487.5 | No | 1.95
206905464 | Central Heat Pump | AC PRO | HRCU-A-CB (Split System: Heat Pump with Remote Outdoor Unit-Air-Source) | 4HP18V36P |  |  | BCE7E30M |  | 24000 | 20 |  | 13 | 10 |  | 24000 | 15000 | 62.5% | 24200 | 19 | 12.3 | 8.5 | 24000 |  |  |  | Residential | 505 | No | 2.02
206905467 | Central Heat Pump | AC PRO | HRCU-A-CB (Split System: Heat Pump with Remote Outdoor Unit-Air-Source) | 4HP18V36P |  |  | E*1P23A+H4TXV01 | 80G1UH040AE12X | 23800 | 18.5 |  | 13 | 10 |  | 24000 | 14900 | 62.08% | 23600 | 19 | 12.3 | 8.1 | 24000 |  |  |  | Residential | 492.5 | No | 1.97
206905469 | Central Heat Pump | AC PRO | HRCU-A-CB (Split System: Heat Pump with Remote Outdoor Unit-Air-Source) | 4HP18V36P |  |  | E*1P23A+H4TXV01 | 80G1UH060AE12X | 23800 | 18.5 |  | 13 | 10 |  | 24000 | 14900 | 62.08% | 23600 | 19 | 12.3 | 8.1 | 24000 |  |  |  | Residential | 492.5 | No | 1.97
206905470 | Central Heat Pump | AC PRO | HRCU-A-CB (Split System: Heat Pump with Remote Outdoor Unit-Air-Source) | 4HP18V36P |  |  | E*1P23A+H4TXV01 | 80G2UH045AE12 | 23200 | 19 |  | 13 | 10 |  | 24000 | 15000 | 62.5% | 23000 | 18.5 | 12.3 | 8.1 | 24000 |  |  |  | Residential | 480 | No | 1.92
206905471 | Central Heat Pump | AC PRO | HRCU-A-CB (Split System: Heat Pump with Remote Outdoor Unit-Air-Source) | 4HP18V36P |  |  | E*1P23A+H4TXV01 | 80G2UH070AE12 | 23400 | 20 |  | 13 | 10 |  | 24000 | 14900 | 62.08% | 23600 | 19 | 12.3 | 8.5 | 24000 |  |  |  | Residential | 492.5 | No | 1.97
206905472 | Central Heat Pump | AC PRO | HRCU-A-CB (Split System: Heat Pump with Remote Outdoor Unit-Air-Source) | 4HP18V36P |  |  | E*1P23A+H4TXV01 | 80G2UH070AE12L | 23400 | 20 |  | 13 | 10 |  | 24000 | 14900 | 62.08% | 23600 | 19 | 12.3 | 8.5 | 24000 |  |  |  | Residential | 492.5 | No | 1.97
209950026 | Central Heat Pump | AC PRO | HRCU-A-CB (Split System: Heat Pump with Remote Outdoor Unit-Air-Source) | 4SHP20LX124P | ADP |  | F,PE*TT4931 |  | 23000 | 20 |  | 14 | 10 |  | 20200 | 11400 | 56.44% | [8 empty] | Residential | 480 | No | 1.92
210469401 | Central Heat Pump | AC PRO | HRCU-A-CB (Split System: Heat Pump with Remote Outdoor Unit-Air-Source) | 4SHP20LX136P | ADP |  | F,PE*BB9937 |  | 34000 | 20 |  | 13.5 | 10 |  | 31400 | 19400 | 61.78% | [8 empty] | Residential | 707.5 | No | 2.83
210469408 | Central Heat Pump | AC PRO | HRCU-A-CB (Split System: Heat Pump with Remote Outdoor Unit-Air-Source) | 4SHP20LX124P | ADP |  | F,PE*TT1931 |  | 23000 | 19 |  | 14 | 10 |  | 20200 | 11400 | 56.44% | [8 empty] | Residential | 480 | No | 1.92
208128063 | Central Heat Pump | AC PRO | HRCU-A-CB (Split System: Heat Pump with Remote Outdoor Unit-Air-Source) | 4HP18V36P | ADP |  | V,A,D36H175D159 | 95G1UH070BE12 | 24000 | 18 |  | 13 | 10 |  | 22400 | 13800 | 61.61% | [8 empty] | Residential | 500 | No | 2
208128064 | Central Heat Pump | AC PRO | HRCU-A-CB (Split System: Heat Pump with Remote Outdoor Unit-Air-Source) | 4HP18V36P | ADP |  | H,A,DE35936 | 95G1UH070BE12 | 24000 | 18 |  | 13 | 10 |  | 22400 | 13800 | 61.61% | [8 empty] | Residential | 500 | No | 2
208128065 | Central Heat Pump | AC PRO | HRCU-A-CB (Split System: Heat Pump with Remote Outdoor Unit-Air-Source) | 4HP18V36P | ADP |  | PL36H210P179 | 95G1UH070BE12 | 24000 | 18 |  | 13 | 10 |  | 22400 | 13800 | 61.61% | [8 empty] | Residential | 500 | No | 2
208128066 | Central Heat Pump | AC PRO | HRCU-A-CB (Split System: Heat Pump with Remote Outdoor Unit-Air-Source) | 4HP18V36P | ADP |  | PL36H***P449 | 95G1UH070BE12 | 24000 | 18 |  | 13 | 10 |  | 22400 | 13800 | 61.61% | [8 empty] | Residential | 500 | No | 2
208128067 | Central Heat Pump | AC PRO | HRCU-A-CB (Split System: Heat Pump with Remote Outdoor Unit-Air-Source) | 4HP18V36P | ADP |  | PL36H175P459 | 95G1UH070BE12 | 24000 | 18 |  | 13 | 10 |  | 22400 | 13800 | 61.61% | [8 empty] | Residential | 500 | No | 2
208128099 | Central Heat Pump | AC PRO | HRCU-A-CB (Split System: Heat Pump with Remote Outdoor Unit-Air-Source) | 4HP18V36P | ADP |  | V,A,D36H175D149 | 80G1UH040AE12X | 23800 | 19 |  | 13 | 10 |  | 22400 | 13500 | 60.27% | [8 empty] | Residential | 495 | No | 1.98
208128100 | Central Heat Pump | AC PRO | HRCU-A-CB (Split System: Heat Pump with Remote Outdoor Unit-Air-Source) | 4HP18V36P | ADP |  | V,A,D36H175D789 | 80G1UH040AE12X | 24000 | 19 |  | 13 | 10 |  | 22400 | 13500 | 60.27% | [8 empty] | Residential | 500 | No | 2
208128101 | Central Heat Pump | AC PRO | HRCU-A-CB (Split System: Heat Pump with Remote Outdoor Unit-Air-Source) | 4HP18V36P | ADP |  | PL36H***P219 | 80G1UH040AE12X | 23800 | 19 |  | 13 | 10 |  | 22400 | 13500 | 60.27% | [8 empty] | Residential | 495 | No | 1.98
208128102 | Central Heat Pump | AC PRO | HRCU-A-CB (Split System: Heat Pump with Remote Outdoor Unit-Air-Source) | 4HP18V36P | ADP |  | V,A,D36H***D449 | 80G1UH040AE12X | 24000 | 19 |  | 13 | 10 |  | 22400 | 13500 | 60.27% | [8 empty] | Residential | 500 | No | 2
208128103 | Central Heat Pump | AC PRO | HRCU-A-CB (Split System: Heat Pump with Remote Outdoor Unit-Air-Source) | 4HP18V36P | ADP |  | V,A,D36H***D229 | 80G1UH040AE12X | 24000 | 19 |  | 13 | 10 |  | 22400 | 13500 | 60.27% | [8 empty] | Residential | 500 | No | 2
208128104 | Central Heat Pump | AC PRO | HRCU-A-CB (Split System: Heat Pump with Remote Outdoor Unit-Air-Source) | 4HP18V36P | ADP |  | V,A,D36H175D149 | 80G1UH045AE12 | 23800 | 18 |  | 13 | 10 |  | 22400 | 13600 | 60.71% | [8 empty] | Residential | 495 | No | 1.98
208128105 | Central Heat Pump | AC PRO | HRCU-A-CB (Split System: Heat Pump with Remote Outdoor Unit-Air-Source) | 4HP18V36P | ADP |  | V,A,D36H175D789 | 80G1UH045AE12 | 24000 | 18 |  | 13 | 10 |  | 22400 | 13600 | 60.71% | [8 empty] | Residential | 500 | No | 2
208128106 | Central Heat Pump | AC PRO | HRCU-A-CB (Split System: Heat Pump with Remote Outdoor Unit-Air-Source) | 4HP18V36P | ADP |  | PL36H***P219 | 80G1UH045AE12 | 23800 | 18 |  | 13 | 10 |  | 22400 | 13600 | 60.71% | [8 empty] | Residential | 495 | No | 1.98
208128107 | Central Heat Pump | AC PRO | HRCU-A-CB (Split System: Heat Pump with Remote Outdoor Unit-Air-Source) | 4HP18V36P | ADP |  | V,A,D36H***D449 | 80G1UH045AE12 | 24000 | 18 |  | 13 | 10 |  | 22400 | 13600 | 60.71% | [8 empty] | Residential | 500 | No | 2
208128108 | Central Heat Pump | AC PRO | HRCU-A-CB (Split System: Heat Pump with Remote Outdoor Unit-Air-Source) | 4HP18V36P | ADP |  | V,A,D36H***D229 | 80G1UH045AE12 | 24000 | 18 |  | 13 | 10 |  | 22400 | 13600 | 60.71% | [8 empty] | Residential | 500 | No | 2
208128109 | Central Heat Pump | AC PRO | HRCU-A-CB (Split System: Heat Pump with Remote Outdoor Unit-Air-Source) | 4HP18V36P | ADP |  | V,A,D36H175D149 | 80G1UH060AE12X | 23800 | 19 |  | 13 | 10 |  | 22400 | 13500 | 60.27% | [8 empty] | Residential | 495 | No | 1.98
208128110 | Central Heat Pump | AC PRO | HRCU-A-CB (Split System: Heat Pump with Remote Outdoor Unit-Air-Source) | 4HP18V36P | ADP |  | V,A,D36H175D789 | 80G1UH060AE12X | 24000 | 19 |  | 13 | 10 |  | 22400 | 13500 | 60.27% | [8 empty] | Residential | 500 | No | 2
208128111 | Central Heat Pump | AC PRO | HRCU-A-CB (Split System: Heat Pump with Remote Outdoor Unit-Air-Source) | 4HP18V36P | ADP |  | PL36H***P219 | 80G1UH060AE12X | 23800 | 19 |  | 13 | 10 |  | 22400 | 13500 | 60.27% | [8 empty] | Residential | 495 | No | 1.98
208128112 | Central Heat Pump | AC PRO | HRCU-A-CB (Split System: Heat Pump with Remote Outdoor Unit-Air-Source) | 4HP18V36P | ADP |  | V,A,D36H***D449 | 80G1UH060AE12X | 24000 | 19 |  | 13 | 10 |  | 22400 | 13500 | 60.27% | [8 empty] | Residential | 500 | No | 2
208128113 | Central Heat Pump | AC PRO | HRCU-A-CB (Split System: Heat Pump with Remote Outdoor Unit-Air-Source) | 4HP18V36P | ADP |  | V,A,D36H***D229 | 80G1UH060AE12X | 24000 | 19 |  | 13 | 10 |  | 22400 | 13500 | 60.27% | [8 empty] | Residential | 500 | No | 2
208128119 | Central Heat Pump | AC PRO | HRCU-A-CB (Split System: Heat Pump with Remote Outdoor Unit-Air-Source) | 4HP18V36P | ADP |  | V,A,D36H175D149 | 80G1UH070BE12 | 23800 | 18 |  | 13 | 10 |  | 22400 | 13700 | 61.16% | [8 empty] | Residential | 495 | No | 1.98
208128120 | Central Heat Pump | AC PRO | HRCU-A-CB (Split System: Heat Pump with Remote Outdoor Unit-Air-Source) | 4HP18V36P | ADP |  | V,A,D36H175D789 | 80G1UH070BE12 | 24000 | 18 |  | 13 | 10 |  | 22400 | 13700 | 61.16% | [8 empty] | Residential | 500 | No | 2
208128121 | Central Heat Pump | AC PRO | HRCU-A-CB (Split System: Heat Pump with Remote Outdoor Unit-Air-Source) | 4HP18V36P | ADP |  | PL36H***P219 | 80G1UH070BE12 | 23800 | 18 |  | 13 | 10 |  | 22400 | 13700 | 61.16% | [8 empty] | Residential | 495 | No | 1.98
208128122 | Central Heat Pump | AC PRO | HRCU-A-CB (Split System: Heat Pump with Remote Outdoor Unit-Air-Source) | 4HP18V36P | ADP |  | V,A,D36H***D449 | 80G1UH070BE12 | 24000 | 18 |  | 13 | 10 |  | 22400 | 13700 | 61.16% | [8 empty] | Residential | 500 | No | 2
208128123 | Central Heat Pump | AC PRO | HRCU-A-CB (Split System: Heat Pump with Remote Outdoor Unit-Air-Source) | 4HP18V36P | ADP |  | V,A,D36H***D229 | 80G1UH070BE12 | 24000 | 18 |  | 13 | 10 |  | 22400 | 13700 | 61.16% | [8 empty] | Residential | 500 | No | 2
208128134 | Central Heat Pump | AC PRO | HRCU-A-CB (Split System: Heat Pump with Remote Outdoor Unit-Air-Source) | 4HP18V36P | ADP |  | V,A,D36H175D149 | 95G1UH040BE12X | 23800 | 18 |  | 13 | 10 |  | 22400 | 13800 | 61.61% | [8 empty] | Residential | 495 | No | 1.98
206905476 | Central Heat Pump | AC PRO | HRCU-A-CB (Split System: Heat Pump with Remote Outdoor Unit-Air-Source) | 4HP18V36P |  |  | E*1P23B+H4TXV01 | 92G1UH030BE12 | 23400 | 19.5 |  | 13 | 10 |  | 24000 | 15000 | 62.5% | 23200 | 18 | 12.3 | 8.1 | 24000 |  |  |  | Residential | 482.5 | No | 1.93
208128135 | Central Heat Pump | AC PRO | HRCU-A-CB (Split System: Heat Pump with Remote Outdoor Unit-Air-Source) | 4HP18V36P | ADP |  | V,A,D36H175D789 | 95G1UH040BE12X | 24000 | 18 |  | 13 | 10 |  | 22400 | 13800 | 61.61% | [8 empty] | Residential | 500 | No | 2
208128136 | Central Heat Pump | AC PRO | HRCU-A-CB (Split System: Heat Pump with Remote Outdoor Unit-Air-Source) | 4HP18V36P | ADP |  | PL36H***P219 | 95G1UH040BE12X | 23800 | 18 |  | 13 | 10 |  | 22400 | 13800 | 61.61% | [8 empty] | Residential | 495 | No | 1.98
208128137 | Central Heat Pump | AC PRO | HRCU-A-CB (Split System: Heat Pump with Remote Outdoor Unit-Air-Source) | 4HP18V36P | ADP |  | V,A,D36H***D449 | 95G1UH040BE12X | 24000 | 18 |  | 13 | 10 |  | 22400 | 13800 | 61.61% | [8 empty] | Residential | 500 | No | 2
208128138 | Central Heat Pump | AC PRO | HRCU-A-CB (Split System: Heat Pump with Remote Outdoor Unit-Air-Source) | 4HP18V36P | ADP |  | V,A,D36H***D229 | 95G1UH040BE12X | 24000 | 18 |  | 13 | 10 |  | 22400 | 13800 | 61.61% | [8 empty] | Residential | 500 | No | 2
208128150 | Central Heat Pump | AC PRO | HRCU-A-CB (Split System: Heat Pump with Remote Outdoor Unit-Air-Source) | 4HP18V36P | ADP |  | V,A,D36H175D789 | 95G1UH070BE12 | 24000 | 18 |  | 13 | 10 |  | 22400 | 13800 | 61.61% | [8 empty] | Residential | 500 | No | 2
208128152 | Central Heat Pump | AC PRO | HRCU-A-CB (Split System: Heat Pump with Remote Outdoor Unit-Air-Source) | 4HP18V36P | ADP |  | V,A,D36H***D449 | 95G1UH070BE12 | 24000 | 18 |  | 13 | 10 |  | 22400 | 13800 | 61.61% | [8 empty] | Residential | 500 | No | 2
208128153 | Central Heat Pump | AC PRO | HRCU-A-CB (Split System: Heat Pump with Remote Outdoor Unit-Air-Source) | 4HP18V36P | ADP |  | V,A,D36H***D229 | 95G1UH070BE12 | 24000 | 18 |  | 13 | 10 |  | 22400 | 13800 | 61.61% | [8 empty] | Residential | 500 | No | 2
208127989 | Central Heat Pump | AC PRO | HRCU-A-CB (Split System: Heat Pump with Remote Outdoor Unit-Air-Source) | 4HP18V36P | ADP |  | PL36H175P459 | 80G1UH060AE12X | 24000 | 19 |  | 13 | 10 |  | 22400 | 13500 | 60.27% | [8 empty] | Residential | 500 | No | 2
206905477 | Central Heat Pump | AC PRO | HRCU-A-CB (Split System: Heat Pump with Remote Outdoor Unit-Air-Source) | 4HP18V36P |  |  | E*1P23B+H4TXV01 | 92G1UH045BE12 | 23200 | 19 |  | 13 | 10 |  | 24000 | 14800 | 61.67% | 23600 | 19 | 12.3 | 8.5 | 24000 |  |  |  | Residential | 492.5 | No | 1.97
206905478 | Central Heat Pump | AC PRO | HRCU-A-CB (Split System: Heat Pump with Remote Outdoor Unit-Air-Source) | 4HP18V36P |  |  | E*1P23B+H4TXV01 | 92G1UH070BE12 | 23200 | 19 |  | 13 | 10 |  | 24000 | 14900 | 62.08% | 23600 | 19 | 12.3 | 8.5 | 24000 |  |  |  | Residential | 492.5 | No | 1.97
206905484 | Central Heat Pump | AC PRO | HRCU-A-CB (Split System: Heat Pump with Remote Outdoor Unit-Air-Source) | 4HP18V36P |  |  | E*1P23B+H4TXV01 | 96G2UH045BV12 | 23400 | 20 |  | 13 | 10 |  | 24000 | 14900 | 62.08% | 23400 | 19 | 12.3 | 8.1 | 24000 |  |  |  | Residential | 487.5 | No | 1.95
206905485 | Central Heat Pump | AC PRO | HRCU-A-CB (Split System: Heat Pump with Remote Outdoor Unit-Air-Source) | 4HP18V36P |  |  | E*1P23B+H4TXV01 | 96G2UH070BV12 | 23400 | 20 |  | 13 | 10 |  | 24000 | 14800 | 61.67% | 23400 | 19 | 12.3 | 8.5 | 24000 |  |  |  | Residential | 487.5 | No | 1.95
206905486 | Central Heat Pump | AC PRO | HRCU-A-CB (Split System: Heat Pump with Remote Outdoor Unit-Air-Source) | 4HP18V36P |  |  | E*1P23B+H4TXV01 | EFV08BCA | 23200 | 19.5 |  | 13 | 10 |  | 24000 | 15100 | 62.92% | 22800 | 17.1 | 12.3 | 8.1 | 24000 |  |  |  | Residential | 475 | No | 1.9
206905487 | Central Heat Pump | AC PRO | HRCU-A-CB (Split System: Heat Pump with Remote Outdoor Unit-Air-Source) | 4HP18V36P |  |  | E*1P23B+H4TXV01 | EFV12BCA | 23400 | 20 |  | 13 | 10 |  | 24000 | 14900 | 62.08% | 23200 | 18 | 12.3 | 8.1 | 24000 |  |  |  | Residential | 482.5 | No | 1.93
206905543 | Central Heat Pump | AC PRO | HRCU-A-CB (Split System: Heat Pump with Remote Outdoor Unit-Air-Source) | 4HP18V36P |  |  | EA(C,U)1P30A+H4TXV01 | 80G2UH070AE12 | 24000 | 19.5 |  | 13 | 10 |  | 24000 | 15400 | 64.17% | 24000 | 19 | 12.3 | 8.1 | 24000 |  |  |  | Residential | 500 | No | 2
206905544 | Central Heat Pump | AC PRO | HRCU-A-CB (Split System: Heat Pump with Remote Outdoor Unit-Air-Source) | 4HP18V36P |  |  | EA(C,U)1P30A+H4TXV01 | 80G2UH070AE12L | 24000 | 19.5 |  | 13 | 10 |  | 24000 | 15400 | 64.17% | 24000 | 19 | 12.3 | 8.1 | 24000 |  |  |  | Residential | 500 | No | 2
208127999 | Central Heat Pump | AC PRO | HRCU-A-CB (Split System: Heat Pump with Remote Outdoor Unit-Air-Source) | 4HP18V36P | ADP |  | PL36H210P299 | 80G1UH070BE12 | 24000 | 18 |  | 13 | 10 |  | 22400 | 13700 | 61.16% | [8 empty] | Residential | 500 | No | 2
208128002 | Central Heat Pump | AC PRO | HRCU-A-CB (Split System: Heat Pump with Remote Outdoor Unit-Air-Source) | 4HP18V36P | ADP |  | PL36H175P149 | 80G1UH070BE12 | 23800 | 18 |  | 13 | 10 |  | 22400 | 13700 | 61.16% | [8 empty] | Residential | 495 | No | 1.98
208128003 | Central Heat Pump | AC PRO | HRCU-A-CB (Split System: Heat Pump with Remote Outdoor Unit-Air-Source) | 4HP18V36P | ADP |  | PL36H175P159 | 80G1UH070BE12 | 24000 | 18 |  | 13 | 10 |  | 22400 | 13700 | 61.16% | [8 empty] | Residential | 500 | No | 2
208128004 | Central Heat Pump | AC PRO | HRCU-A-CB (Split System: Heat Pump with Remote Outdoor Unit-Air-Source) | 4HP18V36P | ADP |  | V,A,D36H175D159 | 80G1UH070BE12 | 24000 | 18 |  | 13 | 10 |  | 22400 | 13700 | 61.16% | [8 empty] | Residential | 500 | No | 2
208128005 | Central Heat Pump | AC PRO | HRCU-A-CB (Split System: Heat Pump with Remote Outdoor Unit-Air-Source) | 4HP18V36P | ADP |  | H,A,DE35936 | 80G1UH070BE12 | 24000 | 18 |  | 13 | 10 |  | 22400 | 13700 | 61.16% | [8 empty] | Residential | 500 | No | 2
208128006 | Central Heat Pump | AC PRO | HRCU-A-CB (Split System: Heat Pump with Remote Outdoor Unit-Air-Source) | 4HP18V36P | ADP |  | PL36H210P179 | 80G1UH070BE12 | 24000 | 18 |  | 13 | 10 |  | 22400 | 13700 | 61.16% | [8 empty] | Residential | 500 | No | 2
208128007 | Central Heat Pump | AC PRO | HRCU-A-CB (Split System: Heat Pump with Remote Outdoor Unit-Air-Source) | 4HP18V36P | ADP |  | PL36H***P449 | 80G1UH070BE12 | 24000 | 18 |  | 13 | 10 |  | 22400 | 13700 | 61.16% | [8 empty] | Residential | 500 | No | 2
208128008 | Central Heat Pump | AC PRO | HRCU-A-CB (Split System: Heat Pump with Remote Outdoor Unit-Air-Source) | 4HP18V36P | ADP |  | PL36H175P459 | 80G1UH070BE12 | 24000 | 18 |  | 13 | 10 |  | 22400 | 13700 | 61.16% | [8 empty] | Residential | 500 | No | 2
208128028 | Central Heat Pump | AC PRO | HRCU-A-CB (Split System: Heat Pump with Remote Outdoor Unit-Air-Source) | 4HP18V36P | ADP |  | PL36H210P299 | 95G1UH040BE12X | 24000 | 18 |  | 13 | 10 |  | 22400 | 13800 | 61.61% | [8 empty] | Residential | 500 | No | 2
208128031 | Central Heat Pump | AC PRO | HRCU-A-CB (Split System: Heat Pump with Remote Outdoor Unit-Air-Source) | 4HP18V36P | ADP |  | PL36H175P149 | 95G1UH040BE12X | 23800 | 18 |  | 13 | 10 |  | 22400 | 13800 | 61.61% | [8 empty] | Residential | 495 | No | 1.98
208128032 | Central Heat Pump | AC PRO | HRCU-A-CB (Split System: Heat Pump with Remote Outdoor Unit-Air-Source) | 4HP18V36P | ADP |  | PL36H175P159 | 95G1UH040BE12X | 24000 | 18 |  | 13 | 10 |  | 22400 | 13800 | 61.61% | [8 empty] | Residential | 500 | No | 2
208128033 | Central Heat Pump | AC PRO | HRCU-A-CB (Split System: Heat Pump with Remote Outdoor Unit-Air-Source) | 4HP18V36P | ADP |  | V,A,D36H175D159 | 95G1UH040BE12X | 24000 | 18 |  | 13 | 10 |  | 22400 | 13800 | 61.61% | [8 empty] | Residential | 500 | No | 2
208128034 | Central Heat Pump | AC PRO | HRCU-A-CB (Split System: Heat Pump with Remote Outdoor Unit-Air-Source) | 4HP18V36P | ADP |  | H,A,DE35936 | 95G1UH040BE12X | 24000 | 18 |  | 13 | 10 |  | 22400 | 13800 | 61.61% | [8 empty] | Residential | 500 | No | 2
208128035 | Central Heat Pump | AC PRO | HRCU-A-CB (Split System: Heat Pump with Remote Outdoor Unit-Air-Source) | 4HP18V36P | ADP |  | PL36H210P179 | 95G1UH040BE12X | 24000 | 18 |  | 13 | 10 |  | 22400 | 13800 | 61.61% | [8 empty] | Residential | 500 | No | 2
208128036 | Central Heat Pump | AC PRO | HRCU-A-CB (Split System: Heat Pump with Remote Outdoor Unit-Air-Source) | 4HP18V36P | ADP |  | PL36H***P449 | 95G1UH040BE12X | 24000 | 18 |  | 13 | 10 |  | 22400 | 13800 | 61.61% | [8 empty] | Residential | 500 | No | 2
208128037 | Central Heat Pump | AC PRO | HRCU-A-CB (Split System: Heat Pump with Remote Outdoor Unit-Air-Source) | 4HP18V36P | ADP |  | PL36H175P459 | 95G1UH040BE12X | 24000 | 18 |  | 13 | 10 |  | 22400 | 13800 | 61.61% | [8 empty] | Residential | 500 | No | 2
208128058 | Central Heat Pump | AC PRO | HRCU-A-CB (Split System: Heat Pump with Remote Outdoor Unit-Air-Source) | 4HP18V36P | ADP |  | PL36H210P299 | 95G1UH070BE12 | 24000 | 18 |  | 13 | 10 |  | 22400 | 13800 | 61.61% | [8 empty] | Residential | 500 | No | 2
208128062 | Central Heat Pump | AC PRO | HRCU-A-CB (Split System: Heat Pump with Remote Outdoor Unit-Air-Source) | 4HP18V36P | ADP |  | PL36H175P159 | 95G1UH070BE12 | 24000 | 18 |  | 13 | 10 |  | 22400 | 13800 | 61.61% | [8 empty] | Residential | 500 | No | 2
206905558 | Central Heat Pump | AC PRO | HRCU-A-CB (Split System: Heat Pump with Remote Outdoor Unit-Air-Source) | 4HP18V36P |  |  | EA(C,U)1P30B+H4TXV01 | 96G2UH070BV12 | 23800 | 20 |  | 13 | 10 |  | 24000 | 15400 | 64.17% | 23800 | 19 | 12.3 | 8.1 | 24000 |  |  |  | Residential | 495 | No | 1.98
206905635 | Central Heat Pump | AC PRO | HRCU-A-CB (Split System: Heat Pump with Remote Outdoor Unit-Air-Source) | 4HP18V36P |  |  | EAC4X30A | 80G2UH070AE12 | 24000 | 19.5 |  | 13 | 10 |  | 24000 | 15400 | 64.17% | 24000 | 19 | 12.3 | 8.1 | 24000 |  |  |  | Residential | 500 | No | 2
206905636 | Central Heat Pump | AC PRO | HRCU-A-CB (Split System: Heat Pump with Remote Outdoor Unit-Air-Source) | 4HP18V36P |  |  | EAC4X30A | 80G2UH070AE12L | 24000 | 19.5 |  | 13 | 10 |  | 24000 | 15400 | 64.17% | 24000 | 19 | 12.3 | 8.1 | 24000 |  |  |  | Residential | 500 | No | 2
206905650 | Central Heat Pump | AC PRO | HRCU-A-CB (Split System: Heat Pump with Remote Outdoor Unit-Air-Source) | 4HP18V36P |  |  | EAC4X30B | 96G2UH070BV12 | 23800 | 20 |  | 13 | 10 |  | 24000 | 15400 | 64.17% | 23800 | 19 | 12.3 | 8.1 | 24000 |  |  |  | Residential | 495 | No | 1.98
206905702 | Central Heat Pump | AC PRO | HRCU-A-CB (Split System: Heat Pump with Remote Outdoor Unit-Air-Source) | 4HP18V36P |  |  | EAH1P30A+H4TXV01 | 80G1UH040AE12X | 24000 | 19.5 |  | 13 | 10 |  | 24000 | 15100 | 62.92% | 24000 | 19 | 12.3 | 8.5 | 24000 |  |  |  | Residential | 500 | No | 2
206905703 | Central Heat Pump | AC PRO | HRCU-A-CB (Split System: Heat Pump with Remote Outdoor Unit-Air-Source) | 4HP18V36P |  |  | EAH1P30A+H4TXV01 | 80G1UH045AE12 | 24000 | 18.5 |  | 13 | 10 |  | 24000 | 15200 | 63.33% | 24000 | 19 | 12.3 | 8.5 | 24000 |  |  |  | Residential | 500 | No | 2
206905704 | Central Heat Pump | AC PRO | HRCU-A-CB (Split System: Heat Pump with Remote Outdoor Unit-Air-Source) | 4HP18V36P |  |  | EAH1P30A+H4TXV01 | 80G1UH060AE12X | 24000 | 19.5 |  | 13 | 10 |  | 24000 | 15100 | 62.92% | 24000 | 19 | 12.3 | 8.5 | 24000 |  |  |  | Residential | 500 | No | 2
206905705 | Central Heat Pump | AC PRO | HRCU-A-CB (Split System: Heat Pump with Remote Outdoor Unit-Air-Source) | 4HP18V36P |  |  | EAH1P30A+H4TXV01 | 80G2UH045AE12 | 23800 | 20 |  | 13 | 10 |  | 24000 | 15200 | 63.33% | 23800 | 19 | 12.3 | 8.5 | 24000 |  |  |  | Residential | 495 | No | 1.98
206905706 | Central Heat Pump | AC PRO | HRCU-A-CB (Split System: Heat Pump with Remote Outdoor Unit-Air-Source) | 4HP18V36P |  |  | EAH1P30A+H4TXV01 | 80G2UH070AE12 | 24000 | 20 |  | 13 | 10 |  | 24000 | 15100 | 62.92% | 24000 | 19 | 12.3 | 8.5 | 24000 |  |  |  | Residential | 500 | No | 2
206905707 | Central Heat Pump | AC PRO | HRCU-A-CB (Split System: Heat Pump with Remote Outdoor Unit-Air-Source) | 4HP18V36P |  |  | EAH1P30A+H4TXV01 | 80G2UH070AE12L | 24000 | 20 |  | 13 | 10 |  | 24000 | 15100 | 62.92% | 24000 | 19 | 12.3 | 8.5 | 24000 |  |  |  | Residential | 500 | No | 2
206905709 | Central Heat Pump | AC PRO | HRCU-A-CB (Split System: Heat Pump with Remote Outdoor Unit-Air-Source) | 4HP18V36P |  |  | EAH1P30B+H4TXV01 | 80G1UH070BE12 | 24000 | 18.5 |  | 13 | 10 |  | 24000 | 15300 | 63.75% | 24000 | 19 | 12.3 | 8.5 | 24000 |  |  |  | Residential | 500 | No | 2
206905710 | Central Heat Pump | AC PRO | HRCU-A-CB (Split System: Heat Pump with Remote Outdoor Unit-Air-Source) | 4HP18V36P |  |  | EAH1P30B+H4TXV01 | 80G2UH090BE12 | 24000 | 18 |  | 13 | 10 |  | 24000 | 15400 | 64.17% | 23600 | 19 | 12.3 | 8.5 | 24000 |  |  |  | Residential | 492.5 | No | 1.97
206905711 | Central Heat Pump | AC PRO | HRCU-A-CB (Split System: Heat Pump with Remote Outdoor Unit-Air-Source) | 4HP18V36P |  |  | EAH1P30B+H4TXV01 | 92G1UH030BE12 | 24000 | 20 |  | 13 | 10 |  | 24000 | 15500 | 64.58% | 23600 | 18.5 | 12.3 | 8.1 | 24000 |  |  |  | Residential | 492.5 | No | 1.97
206905712 | Central Heat Pump | AC PRO | HRCU-A-CB (Split System: Heat Pump with Remote Outdoor Unit-Air-Source) | 4HP18V36P |  |  | EAH1P30B+H4TXV01 | 92G1UH045BE12 | 23800 | 19.5 |  | 13 | 10 |  | 24000 | 15300 | 63.75% | 24000 | 19 | 12.3 | 8.5 | 24000 |  |  |  | Residential | 500 | No | 2
206905713 | Central Heat Pump | AC PRO | HRCU-A-CB (Split System: Heat Pump with Remote Outdoor Unit-Air-Source) | 4HP18V36P |  |  | EAH1P30B+H4TXV01 | 92G1UH070BE12 | 24000 | 20 |  | 13 | 10 |  | 24000 | 15300 | 63.75% | 24000 | 19 | 12.3 | 8.5 | 24000 |  |  |  | Residential | 500 | No | 2
206905717 | Central Heat Pump | AC PRO | HRCU-A-CB (Split System: Heat Pump with Remote Outdoor Unit-Air-Source) | 4HP18V36P |  |  | EAH1P30B+H4TXV01 | 96G1UH030BE08 | 24000 | 19.5 |  | 13 | 10 |  | 24000 | 15300 | 63.75% | 23600 | 18.5 | 12.3 | 8.1 | 24000 |  |  |  | Residential | 492.5 | No | 1.97
206905719 | Central Heat Pump | AC PRO | HRCU-A-CB (Split System: Heat Pump with Remote Outdoor Unit-Air-Source) | 4HP18V36P |  |  | EAH1P30B+H4TXV01 | 96G1UH070BE12 | 24000 | 18.5 |  | 13 | 10 |  | 24000 | 15300 | 63.75% | 24000 | 18.5 | 12.3 | 8.5 | 24000 |  |  |  | Residential | 500 | No | 2
206905720 | Central Heat Pump | AC PRO | HRCU-A-CB (Split System: Heat Pump with Remote Outdoor Unit-Air-Source) | 4HP18V36P |  |  | EAH1P30B+H4TXV01 | 96G2UH045BV12 | 24000 | 20 |  | 13 | 10 |  | 24000 | 15300 | 63.75% | 24000 | 19 | 12.3 | 8.5 | 24000 |  |  |  | Residential | 500 | No | 2
206905721 | Central Heat Pump | AC PRO | HRCU-A-CB (Split System: Heat Pump with Remote Outdoor Unit-Air-Source) | 4HP18V36P |  |  | EAH1P30B+H4TXV01 | 96G2UH070BV12 | 24000 | 20 |  | 13 | 10 |  | 24000 | 15300 | 63.75% | 24000 | 19 | 12.3 | 8.5 | 24000 |  |  |  | Residential | 500 | No | 2
206905722 | Central Heat Pump | AC PRO | HRCU-A-CB (Split System: Heat Pump with Remote Outdoor Unit-Air-Source) | 4HP18V36P |  |  | EAH1P30B+H4TXV01 | EFV08BCA | 23800 | 20 |  | 13 | 10 |  | 24000 | 15500 | 64.58% | 23600 | 17.5 | 12.3 | 8.5 | 24000 |  |  |  | Residential | 492.5 | No | 1.97
206905723 | Central Heat Pump | AC PRO | HRCU-A-CB (Split System: Heat Pump with Remote Outdoor Unit-Air-Source) | 4HP18V36P |  |  | EAH1P30B+H4TXV01 | EFV12BCA | 24000 | 20 |  | 13 | 10 |  | 24000 | 15300 | 63.75% | 24000 | 19 | 12.3 | 8.5 | 24000 |  |  |  | Residential | 500 | No | 2
202849413 | Central Heat Pump | AC PRO | HRCU-A-CB (Split System: Heat Pump with Remote Outdoor Unit-Air-Source) | 4SHP20LX124P |  |  | BCE7S24M |  | 22600 | 20 |  | 14 | 10 |  | 22000 | 13600 | 61.82% | [8 empty] | Residential | 470 | No | 1.88
202849414 | Central Heat Pump | AC PRO | HRCU-A-CB (Split System: Heat Pump with Remote Outdoor Unit-Air-Source) | 4SHP20LX124P |  |  | BCE7S30M |  | 23000 | 19 |  | 14 | 10 |  | 21400 | 14000 | 65.42% | [8 empty] | Residential | 480 | No | 1.92
202849415 | Central Heat Pump | AC PRO | HRCU-A-CB (Split System: Heat Pump with Remote Outdoor Unit-Air-Source) | 4SHP20LX136P |  |  | BCE7S42M |  | 34800 | 20 |  | 13.5 | 10 |  | 33000 | 21400 | 64.85% | [8 empty] | Residential | 725 | No | 2.9
209329549 | Central Heat Pump | AC PRO | HRCU-A-CB (Split System: Heat Pump with Remote Outdoor Unit-Air-Source) | 4HP18V36P |  |  | E*1P23B+H4TXV01 | 96G2UH030BE08 | 23200 | 19 |  | 13 | 10 |  | 24000 | 14600 | 60.83% | [8 empty] | Residential | 482.5 | No | 1.93
209329562 | Central Heat Pump | AC PRO | HRCU-A-CB (Split System: Heat Pump with Remote Outdoor Unit-Air-Source) | 4HP18V36P |  |  | EA(C,U)1P30B+H4TXV01 | 96G2UH030BE08 | 23600 | 19.5 |  | 13 | 10 |  | 24000 | 14600 | 60.83% | [8 empty] | Residential | 492.5 | No | 1.97
209329579 | Central Heat Pump | AC PRO | HRCU-A-CB (Split System: Heat Pump with Remote Outdoor Unit-Air-Source) | 4HP18V36P |  |  | EAC4X30B | 96G2UH030BE08 | 23600 | 19.5 |  | 13 | 10 |  | 24000 | 14600 | 60.83% | [8 empty] | Residential | 492.5 | No | 1.97
209329592 | Central Heat Pump | AC PRO | HRCU-A-CB (Split System: Heat Pump with Remote Outdoor Unit-Air-Source) | 4HP18V36P |  |  | EC4X23B | 96G2UH030BE08 | 23200 | 19 |  | 13 | 10 |  | 24000 | 14600 | 60.83% | [8 empty] | Residential | 482.5 | No | 1.93
209329588 | Central Heat Pump | AC PRO | HRCU-A-CB (Split System: Heat Pump with Remote Outdoor Unit-Air-Source) | 4HP18V36P |  |  | EAH1P30B+H4TXV01 | 96G2UH045BE12 | 24000 | 18.5 |  | 13 | 10 |  | 24000 | 15100 | 62.92% | 24000 | 18.5 | 12.3 | 8.5 | 24000 |  |  |  | Residential | 500 | No | 2
209329590 | Central Heat Pump | AC PRO | HRCU-A-CB (Split System: Heat Pump with Remote Outdoor Unit-Air-Source) | 4HP18V36P |  |  | EAH1P30B+H4TXV01 | 96G2UH070BE12 | 24000 | 18.5 |  | 13 | 10 |  | 24000 | 15100 | 62.92% | 23800 | 18.5 | 12.3 | 8.5 | 24000 |  |  |  | Residential | 495 | No | 1.98
210328061 | Central Heat Pump | AC PRO | HRCU-A-CB (Split System: Heat Pump with Remote Outdoor Unit-Air-Source) | 4HP17L24P-**A |  |  | EAH1P30B+TDR+TXV | 80G1UH070BE12 | 23800 | 18 |  | 14.5 | 10 |  | 21200 | 13600 | 64.15% | 23600 | 16.8 | 13.5 | 8.5 | 21600 |  |  |  | Residential | 492.5 | No | 1.97 | No
210328237 | Central Heat Pump | AC PRO | HRCU-A-CB (Split System: Heat Pump with Remote Outdoor Unit-Air-Source) | 4HP17L18P-**A |  |  | EAH1P30B+TDR+TXV | 96G2UH045BV12 | 18000 | 18 |  | 14.5 | 10 |  | 16800 | 10600 | 63.1% | 18000 | 16.6 | 13.5 | 8.5 | 17400 |  |  |  | Residential | 375 | No | 1.5 | No
210328242 | Central Heat Pump | AC PRO | HRCU-A-CB (Split System: Heat Pump with Remote Outdoor Unit-Air-Source) | 4HP17L18P-**A |  |  | EAH1P30B+TDR+TXV | 96G2UH070BV12 | 18000 | 18.2 |  | 14.5 | 10 |  | 16800 | 10600 | 63.1% | 18000 | 16.8 | 14 | 8.5 | 17400 |  |  |  | Residential | 375 | No | 1.5 | No
211734705 | Central Heat Pump | AC PRO | HRCU-A-CB (Split System: Heat Pump with Remote Outdoor Unit-Air-Source) | 4HP17L18P-**A |  |  | EAH1P30B*+TDR+TXV | 96G2UH045BV12 | 18000 | 18 |  | 14.5 | 10 |  | 16800 | 10600 | 1800000% | 0.63095 | 16.6 | 13.5 | 8 | 17400 | 8200 | 45.56% | 1.97 | Residential | 375 | No | 1.5 | No
211734724 | Central Heat Pump | AC PRO | HRCU-A-CB (Split System: Heat Pump with Remote Outdoor Unit-Air-Source) | 4HP17L18P-**A |  |  | EAH1P30B*+TDR+TXV | 96G2UH070BV12 | 18000 | 18.2 |  | 14.5 | 10 |  | 16800 | 10600 | 1800000% | 0.63095 | 16.8 | 14 | 8 | 17400 | 8100 | 45% | 1.97 | Residential | 375 | No | 1.5 | No
211735216 | Central Heat Pump | AC PRO | HRCU-A-CB (Split System: Heat Pump with Remote Outdoor Unit-Air-Source) | 4HP17L24P-**A |  |  | EAH1P30B*+TDR+TXV | 80G1UH070BE12 | 23800 | 18 |  | 14.5 | 10 |  | 21200 | 13600 | 2360000% | 0.64151 | 16.8 | 13.5 | 8 | 21600 |  |  |  | Residential | 492.5 | No | 1.97 | No
212361369 | Central Heat Pump | AC PRO | HRCU-A-CB (Split System: Heat Pump with Remote Outdoor Unit-Air-Source) | FSH1BG4CVRX24KP |  |  | B6VMAX24K-B(*) |  | 24600 | 19 |  | 13.9 | 10 |  | 22400 | 14200 | 2280000% | 0.63393 | 18.8 | 12.3 | 8.5 | 22000 | 11500 | 50.44% | 1.75 | Residential | 475 | No | 1.9 | No
212361370 | Central Heat Pump | AC PRO | HRCU-A-CB (Split System: Heat Pump with Remote Outdoor Unit-Air-Source) | FSH1BG4CVRX24KP |  |  | C6B(A,H)-X26(C,U)-B(*) | MB7VM-1600K-B(*) | 24600 | 19 |  | 13.9 | 10 |  | 22400 | 14200 | 2280000% | 0.63393 | 18.8 | 12.3 | 8.5 | 22000 |  |  |  | Residential | 475 | No | 1.9 | No
212361371 | Central Heat Pump | AC PRO | HRCU-A-CB (Split System: Heat Pump with Remote Outdoor Unit-Air-Source) | FSH1BG4CVRX24KP |  |  | C6B(A,H)-X26(C,U)-B(*) | FG7T(*)-V(*)B(*) | 24400 | 19 |  | 13.5 | 10 |  | 22200 | 14200 | 2280000% | 0.63964 | 18.5 | 12 | 8.4 | 22000 |  |  |  | Residential | 475 | No | 1.9 | No
212361372 | Central Heat Pump | AC PRO | HRCU-A-CB (Split System: Heat Pump with Remote Outdoor Unit-Air-Source) | FSH1BG4CVRX36KP |  |  | B6VMAX36K-B(*) |  | 34800 | 19 |  | 12.6 | 10 |  | 34400 | 22000 | 3420000% | 0.63953 | 17.8 | 11.4 | 8.5 | 34000 | 15000 | 43.86% | 1.75 | Residential | 712.5 | No | 2.85
212361373 | Central Heat Pump | AC PRO | HRCU-A-CB (Split System: Heat Pump with Remote Outdoor Unit-Air-Source) | FSH1BG4CVRX36KP |  |  | C6B(A,H)-X36(C,U)-B(*) | MB7VM-1600K-B(*) | 34800 | 19 |  | 12.6 | 10 |  | 34400 | 22000 | 3420000% | 0.63953 | 17.8 | 11.4 | 8.5 | 34000 |  |  |  | Residential | 712.5 | No | 2.85
212361375 | Central Heat Pump | AC PRO | HRCU-A-CB (Split System: Heat Pump with Remote Outdoor Unit-Air-Source) | FSH1BG4CVRX36KP |  |  | C6B(A,H)-X36(C,U)-C(*) | FG7T(*)-V(*)C(*) | 34800 | 18.5 |  | 12.5 | 10 |  | 34200 | 22000 | 3360000% | 0.64327 | 17.3 | 11 | 8.5 | 34000 |  |  |  | Residential | 700 | No | 2.8
211001951 | Central Heat Pump | AC PRO.COM | HRCU-A-CB (Split System: Heat Pump with Remote Outdoor Unit-Air-Source) | AOX430-18HFN1-MT8W |  |  | AVC-18HWFN1-MW(GA) |  | 18000 | 21.6 |  | 12.5 | 11.5 |  | 19000 | 13200 | 69.47% | 18000 | 17.8 | 11.7 | 9.3 | 19000 |  |  |  | Residential | 375 | No | 1.5 | No
211001952 | Central Heat Pump | AC PRO.COM | HRCU-A-CB (Split System: Heat Pump with Remote Outdoor Unit-Air-Source) | AOD32-24HFN1-MT0W |  |  | AVC-23HWFN1-M |  | 24000 | 20 |  | 12.5 | 10 |  | 25000 | 17000 | 68% | 24000 | 18 | 11.7 | 8.1 | 25000 |  |  |  | Residential | 500 | No | 2 | No
211131913 | Central Heat Pump | AC PRO.com | HRCU-A-CB (Split System: Heat Pump with Remote Outdoor Unit-Air-Source) | AUD36W/A1-D(U) |  |  | AUD24AH2/A1-D(U) |  | 24000 | 20 |  | 12.5 | 10.5 |  | 24000 | 16000 | 66.67% | 24000 | 17 | 12 | 9 | 24000 | 22000 | 91.67% | 1.8 | Residential | 500 | Yes | 2 | Yes
211164227 | Central Heat Pump | AC PRO.com | HRCU-A-CB (Split System: Heat Pump with Remote Outdoor Unit-Air-Source) | AUD36W/A1-D(U) |  |  | ACAT24F/NAA | 80G1UH040AE12X-* | 23000 | 18 |  | 12.5 | 10 |  | 23000 | 16000 | 69.57% | 24000 | 17 | 12 | 8.8 | 24000 |  |  |  | Residential | 500 | No | 2
207803601 | Central Heat Pump | AC PRO.com | HRCU-A-CB (Split System: Heat Pump with Remote Outdoor Unit-Air-Source) | AUD36W/A-D(U) |  |  | ACAT24F/NAA | 80G1UH040AE12X-* | 23000 | 18 |  | 12.5 | 10 |  | 23000 | 16000 | 69.57% | 24000 | 17 | 12 | 8.8 | 24000 |  |  |  | Residential | 500 | No | 2
207335066 | Central Heat Pump | AC PRO.com | HRCU-A-CB (Split System: Heat Pump with Remote Outdoor Unit-Air-Source) | AUD36W/A-D(U) |  |  | AUD24AH2/A-D(U) |  | 24000 | 20 |  | 12.5 | 10.5 |  | 24000 | 16000 | 66.67% | 24000 | 17 | 12 | 9 | 24000 | 22000 | 91.67% | 1.8 | Residential | 500 | Yes | 2 | Yes
205782405 | Central Heat Pump | AC PRO.com | HRCU-A-CB (Split System: Heat Pump with Remote Outdoor Unit-Air-Source) | AUD36W/A-D(U) |  |  | AUD24A/A-D(U) |  | 24000 | 20 |  | 12.5 | 10.5 |  | 24000 | 16300 | 67.92% | [8 empty] | Residential | 500 | No | 2
209748109 | Central Heat Pump | AC PRO.COM | HRCU-A-CB (Split System: Heat Pump with Remote Outdoor Unit-Air-Source) | AOX430-24HFN1-MR0 |  |  | AVC-24HWFN1-M |  | 24000 | 19.4 |  | 11.3 | 11.3 |  | 26000 | 21000 | 80.77% | 24000 | 17 | 10.5 | 9.2 | 26000 | 19400 | 74.62% | 2.1 | Residential | 500 | Yes | 2 | Yes
207335067 | Central Heat Pump | AC PRO.com | HRCU-A-CB (Split System: Heat Pump with Remote Outdoor Unit-Air-Source) | AUD36W/A-D(U) |  |  | AUD36AH2/A-D(U) |  | 36000 | 18 |  | 10 | 10 |  | 36000 | 24000 | 66.67% | 34000 | 16 | 10 | 9 | 35000 | 28000 | 80% | 1.8 | Residential | 707.5 | Yes | 2.83 | Yes
207335068 | Central Heat Pump | AC PRO.com | HRCU-A-CB (Split System: Heat Pump with Remote Outdoor Unit-Air-Source) | AUD60W/A-D(U) |  |  | AUD60AH2/A-D(U) |  | 54000 | 17 |  | 10.5 | 10 |  | 54000 | 36000 | 66.67% | 54000 | 15.8 | 10 | 9 | 54000 | 41000 | 75.93% | 1.8 | Residential | 1125 | Yes | 4.5 | Yes
207335069 | Central Heat Pump | AC PRO.com | HRCU-A-CB (Split System: Heat Pump with Remote Outdoor Unit-Air-Source) | AUD60W/A-D(U) |  |  | AUD48AH2/A-D(U) |  | 48000 | 18 |  | 11.5 | 10.5 |  | 48000 | 31400 | 65.42% | 48000 | 17 | 11 | 9 | 48000 | 39000 | 81.25% | 1.8 | Residential | 1000 | Yes | 4 | Yes
211131914 | Central Heat Pump | AC PRO.com | HRCU-A-CB (Split System: Heat Pump with Remote Outdoor Unit-Air-Source) | AUD36W/A1-D(U) |  |  | AUD36AH2/A1-D(U) |  | 36000 | 18 |  | 10 | 10 |  | 36000 | 24000 | 66.67% | 34000 | 16 | 10 | 9 | 35000 | 28000 | 80% | 1.8 | Residential | 707.5 | Yes | 2.83 | Yes
211131915 | Central Heat Pump | AC PRO.com | HRCU-A-CB (Split System: Heat Pump with Remote Outdoor Unit-Air-Source) | AUD60W/A1-D(U) |  |  | AUD48AH2/A1-D(U) |  | 48000 | 18 |  | 11.5 | 10.5 |  | 48000 | 31400 | 65.42% | 48000 | 17 | 11 | 9 | 48000 | 39000 | 81.25% | 1.8 | Residential | 1000 | Yes | 4 | Yes
211131916 | Central Heat Pump | AC PRO.com | HRCU-A-CB (Split System: Heat Pump with Remote Outdoor Unit-Air-Source) | AUD60W/A1-D(U) |  |  | AUD60AH2/A1-D(U) |  | 54000 | 17 |  | 10.5 | 10 |  | 54000 | 36000 | 66.67% | 54000 | 15.8 | 10 | 9 | 54000 | 41000 | 75.93% | 1.8 | Residential | 1125 | Yes | 4.5 | Yes
212394303 | Central Heat Pump | AC PRO.com | HRCU-A-C (Split System: Heat Pump with Remote Outdoor Unit with No Indoor Fan --Air Source) | AUD60W/A1-D(U) |  |  | ACAT48H/NAA | [8 empty] | 31200 | 4700000% |  | 15.2 | 10 | 8.5 | 48000 | 33600 | 70% | 1.8 | Residential | 980 | Yes | 3.92
212394304 | Central Heat Pump | AC PRO.com | HRCU-A-C (Split System: Heat Pump with Remote Outdoor Unit with No Indoor Fan --Air Source) | AUD60W/A1-D(U) |  |  | ACAT60H/NAA | [8 empty] | 35200 | 5050000% |  | 15.2 | 9.5 | 8.5 | 53000 | 37200 | 70.19% | 1.8 | Residential | 1052.5 | Yes | 4.21
212394302 | Central Heat Pump | AC PRO.com | HRCU-A-C (Split System: Heat Pump with Remote Outdoor Unit with No Indoor Fan --Air Source) | AUD36W/A1-D(U) |  |  | ACAT36F/NAA | [8 empty] | 22000 | 3200000% |  | 15.2 | 9.5 | 8.5 | 34000 | 24000 | 70.59% | 1.8 | Residential | 667.5 | Yes | 2.67
212394301 | Central Heat Pump | AC PRO.com | HRCU-A-C (Split System: Heat Pump with Remote Outdoor Unit with No Indoor Fan --Air Source) | AUD36W/A1-D(U) |  |  | ACAT24F/NAA | [8 empty] | 15000 | 2300000% |  | 15.2 | 11 | 8.5 | 24000 | 21600 | 90% | 1.8 | Residential | 480 | Yes | 1.92
207497901 | Central Heat Pump | ACD | HRCU-A-CB (Split System: Heat Pump with Remote Outdoor Unit-Air-Source) | FXD-ACD36 |  |  | AH224 |  | 24000 | 20 |  | 12.5 | 10.5 |  | 24000 | 16000 | 66.67% | 24000 | 17 | 12 | 9 | 24000 | 22000 | 91.67% | 1.8 | Residential | 500 | Yes | 2 | Yes
207497902 | Central Heat Pump | ACD | HRCU-A-CB (Split System: Heat Pump with Remote Outdoor Unit-Air-Source) | FXD-ACD36 |  |  | AH236 |  | 36000 | 18 |  | 10 | 10 |  | 36000 | 24000 | 66.67% | 34000 | 16 | 10 | 9 | 35000 | 28000 | 80% | 1.8 | Residential | 707.5 | Yes | 2.83 | Yes
207497903 | Central Heat Pump | ACD | HRCU-A-CB (Split System: Heat Pump with Remote Outdoor Unit-Air-Source) | FXD-ACD60 |  |  | AH248 |  | 48000 | 18 |  | 11.5 | 10.5 |  | 48000 | 31400 | 65.42% | 48000 | 17 | 11 | 9 | 48000 | 39000 | 81.25% | 1.8 | Residential | 1000 | Yes | 4 | Yes
207497904 | Central Heat Pump | ACD | HRCU-A-CB (Split System: Heat Pump with Remote Outdoor Unit-Air-Source) | FXD-ACD60 |  |  | AH260 |  | 54000 | 17 |  | 10.5 | 10 |  | 54000 | 36000 | 66.67% | 54000 | 15.8 | 10 | 9 | 54000 | 41000 | 75.93% | 1.8 | Residential | 1125 | Yes | 4.5 | Yes
210857357 | Central Heat Pump | ACIQ | HRCU-A-CB (Split System: Heat Pump with Remote Outdoor Unit-Air-Source) | ACIQ-18ZPL-HP230B |  |  | ACIQ-18AHB-HH-M |  | 18000 | 20 |  | 12.5 | 10.8 |  | 19000 | 15400 | 81.05% | 18000 | 17.6 | 11.7 | 9.6 | 19000 | 17000 | 89.47% | 2 | Residential | 375 | Yes | 1.5 | Both
210857358 | Central Heat Pump | ACIQ | HRCU-A-CB (Split System: Heat Pump with Remote Outdoor Unit-Air-Source) | ACIQ-24ZPL-HP230B |  |  | ACIQ-24AHB-HH-M |  | 23000 | 21 |  | 12.5 | 11.6 |  | 26000 | 16900 | 65% | 23000 | 18.4 | 11.7 | 9.3 | 26000 | 21200 | 81.54% | 1.9 | Residential | 480 | Yes | 1.92 | Both
208106635 | Central Heat Pump | ACIQ | HRCU-A-CB (Split System: Heat Pump with Remote Outdoor Unit-Air-Source) | ACIQ-24-HPB |  |  | ACIQ-24-AHB |  | 24000 | 20 |  | 12.5 | 12 |  | 24000 | 19200 | 80% | 24000 | 17.4 | 11.7 | 10 | 24000 | 22600 | 94.17% | 1.91 | Residential | 500 | Yes | 2 | Both
210857356 | Central Heat Pump | ACIQ | HRCU-A-CB (Split System: Heat Pump with Remote Outdoor Unit-Air-Source) | ACIQ-60HPB |  |  | ACIQ-60AHB |  | 55000 | 16.4 |  | 9 | 10.5 |  | 59000 | 42000 | 71.19% | 55000 | 15.3 | 8.8 | 9.4 | 59000 | 48500 | 82.2% | 1.91 | Residential | 1145 | Yes | 4.58 | Yes
208106636 | Central Heat Pump | ACIQ | HRCU-A-CB (Split System: Heat Pump with Remote Outdoor Unit-Air-Source) | ACIQ-36-HPB |  |  | ACIQ-36-AHB |  | 36000 | 18 |  | 10.5 | 10.5 |  | 41500 | 30400 | 73.25% | 36000 | 16 | 10 | 9.5 | 40000 | 34400 | 86% | 1.97 | Residential | 750 | Yes | 3 | Yes
208106637 | Central Heat Pump | ACIQ | HRCU-A-CB (Split System: Heat Pump with Remote Outdoor Unit-Air-Source) | ACIQ-48-HPB |  |  | ACIQ-48-AHB |  | 47000 | 16 |  | 8.5 | 10 |  | 50000 | 36000 | 72% | 47000 | 15.6 | 8.2 | 9.4 | 50000 | 46000 | 92% | 1.9 | Residential | 980 | Yes | 3.92 | Yes
212394322 | Central Heat Pump | ACIQ | HRCU-A-C (Split System: Heat Pump with Remote Outdoor Unit with No Indoor Fan --Air Source) | ACIQ-18-HPB |  |  | ACIQ-18-ACL |  | 18000 | 15.6 |  | 11.6 | 8.8 |  | 18000 | 14700 | 1800000% | 0.81667 | 16.5 | 11.7 | 9.5 | 19000 | 15000 | 78.95% | 2.2 | Residential | 375 | Yes | 1.5 | Both
211717285 | Central Heat Pump | ACIQ | HRCU-A-CB (Split System: Heat Pump with Remote Outdoor Unit-Air-Source) | SC-2436-HP |  |  | SC-24-AH |  | 24000 | 20 |  | 12.5 | 10.5 |  | 24000 | 16000 | 2400000% | 0.66667 | 17 | 12 | 9 | 24000 | 22000 | 91.67% | 1.8 | Residential | 500 | Yes | 2 | Yes
211717287 | Central Heat Pump | ACIQ | HRCU-A-CB (Split System: Heat Pump with Remote Outdoor Unit-Air-Source) | SC-4860-HP |  |  | SC-48-AH |  | 48000 | 18 |  | 11.5 | 10.5 |  | 48000 | 31400 | 4800000% | 0.65417 | 17 | 11 | 9 | 48000 | 39000 | 81.25% | 1.8 | Residential | 1000 | Yes | 4 | Yes
212394324 | Central Heat Pump | ACIQ | HRCU-A-C (Split System: Heat Pump with Remote Outdoor Unit with No Indoor Fan --Air Source) | ACIQ-30-HPB |  |  | ACIQ-30-ACL |  | 30000 | 14.2 |  | 10.7 | 9.5 |  | 34000 | 22600 | 3000000% | 0.66471 | 15.5 | 10.5 | 9.7 | 33000 | 27000 | 81.82% | 1.85 | Residential | 625 | Yes | 2.5 | Yes
211717286 | Central Heat Pump | ACIQ | HRCU-A-CB (Split System: Heat Pump with Remote Outdoor Unit-Air-Source) | SC-2436-HP |  |  | SC-36-AH |  | 36000 | 18 |  | 10 | 10 |  | 36000 | 24000 | 3400000% | 0.66667 | 16 | 10 | 9 | 35000 | 28000 | 80% | 1.8 | Residential | 707.5 | Yes | 2.83 | Yes
212394317 | Central Heat Pump | ACIQ | HRCU-A-C (Split System: Heat Pump with Remote Outdoor Unit with No Indoor Fan --Air Source) | ACIQ-24-EHPB |  |  | ACIQ-24-ACL |  | 24000 | 15 |  | 10.3 | 10 |  | 25000 | 22000 | 2400000% | 0.88 | 16 | 10 | 9.8 | 25600 | 18500 | 72.27% | 2.2 | Residential | 500 | Yes | 2 | Yes
212394323 | Central Heat Pump | ACIQ | HRCU-A-C (Split System: Heat Pump with Remote Outdoor Unit with No Indoor Fan --Air Source) | ACIQ-24-HPB |  |  | ACIQ-24-ACL |  | 24000 | 16 |  | 11 | 9.5 |  | 26000 | 21000 | 2400000% | 0.80769 | 16.8 | 10.7 | 9.5 | 25000 | 20000 | 80% | 1.95 | Residential | 500 | Yes | 2 | Yes
211717288 | Central Heat Pump | ACIQ | HRCU-A-CB (Split System: Heat Pump with Remote Outdoor Unit-Air-Source) | SC-4860-HP |  |  | SC-60-AH |  | 54000 | 17 |  | 10.5 | 10 |  | 54000 | 36000 | 5400000% | 0.66667 | 15.8 | 10 | 9 | 54000 | 41000 | 75.93% | 1.8 | Residential | 1125 | Yes | 4.5 | Yes
212394325 | Central Heat Pump | ACIQ | HRCU-A-C (Split System: Heat Pump with Remote Outdoor Unit with No Indoor Fan --Air Source) | ACIQ-36-HPB |  |  | ACIQ-36-ACL |  | 36000 | 14.8 |  | 10.2 | 9.6 |  | 37000 | 33000 | 3500000% | 0.89189 | 15.2 | 10 | 10 | 39000 | 32000 | 82.05% | 2 | Residential | 730 | Yes | 2.92 | Yes
207026915 | Central Heat Pump | AIR-CON | HRCU-A-CB (Split System: Heat Pump with Remote Outdoor Unit-Air-Source) | ASDDI4H4S36 |  |  | ASDVI4H4S36 |  | 36000 | 18 |  | 9.55 | 11 |  | 36000 | 24000 | 66.67% | 36000 | 18 | 9.55 | 9 | 35000 | 24600 | 70.29% | 2.1 | Residential | 750 | Yes | 3 | Yes
207026916 | Central Heat Pump | AIR-CON | HRCU-A-CB (Split System: Heat Pump with Remote Outdoor Unit-Air-Source) | ASDDI4H4S48 |  |  | ASDVI4H4S48 |  | 48000 | 18 |  | 10.2 | 10 |  | 48000 | 31000 | 64.58% | 48000 | 17.5 | 10.1 | 8.5 | 47000 | 33000 | 70.21% | 1.9 | Residential | 1000 | Yes | 4 | Yes
207026911 | Central Heat Pump | AIR-CON | HRCU-A-CB (Split System: Heat Pump with Remote Outdoor Unit-Air-Source) | ASDDI4H4S24 |  |  | ASDVI4H4S24 |  | 24000 | 18 |  | 10.9 | 10 |  | 24000 | 15000 | 2400000% | 0.625 | 17 | 9.8 | 8.3 | 23000 | 16100 | 70% | 2.1 | Residential | 500 | Yes | 2 | Yes
210330283 | Central Heat Pump | AIREASE | HRCU-A-CB (Split System: Heat Pump with Remote Outdoor Unit-Air-Source) | 4SHP17LE118P-**A |  |  | EAH1P30B+TDR+TXV | A96US2V070B12 | 18000 | 18.2 |  | 14.5 | 10 |  | 16800 | 10600 | 63.1% | 18000 | 16.8 | 14 | 8.5 | 17400 |  |  |  | Residential | 375 | No | 1.5 | No
210330284 | Central Heat Pump | AIREASE | HRCU-A-CB (Split System: Heat Pump with Remote Outdoor Unit-Air-Source) | 4SHP17LE118P-**A |  |  | EAH1P30B+TDR+TXV | A80US2V080B16X | 18000 | 18.6 |  | 15 | 10.2 |  | 17000 | 10800 | 63.53% | 18000 | 16.8 | 14 | 8.5 | 17600 |  |  |  | Residential | 375 | No | 1.5 | No
210330287 | Central Heat Pump | AIREASE | HRCU-A-CB (Split System: Heat Pump with Remote Outdoor Unit-Air-Source) | 4SHP17LE118P-**A |  |  | EAH1P30B+TDR+TXV | A97US2V060B12X | 18000 | 18.2 |  | 14.5 | 10 |  | 16800 | 10600 | 63.1% | 18000 | 16.8 | 14 | 8.5 | 17400 |  |  |  | Residential | 375 | No | 1.5 | No
210330288 | Central Heat Pump | AIREASE | HRCU-A-CB (Split System: Heat Pump with Remote Outdoor Unit-Air-Source) | 4SHP17LE118P-**A |  |  | EAH1P30B+TDR+TXV | A97USMV070B12 | 18000 | 18.2 |  | 14.5 | 10 |  | 16800 | 10600 | 63.1% | 18000 | 16.8 | 14 | 8.5 | 17400 |  |  |  | Residential | 375 | No | 1.5 | No
210330309 | Central Heat Pump | AIREASE | HRCU-A-CB (Split System: Heat Pump with Remote Outdoor Unit-Air-Source) | 4SHP17LE118P-**A |  |  | ED1P30/36A+TDR+TXV | A96DS2V045B12 | 18000 | 18 |  | 14.5 | 10.2 |  | 18000 | 11400 | 63.33% | 18000 | 16.4 | 13.5 | 8.5 | 18000 |  |  |  | Residential | 375 | No | 1.5 | No
210330312 | Central Heat Pump | AIREASE | HRCU-A-CB (Split System: Heat Pump with Remote Outdoor Unit-Air-Source) | 4SHP17LE118P-**A |  |  | ED1P30/36A+TDR+TXV | A97DSMV070B12 | 18000 | 18.2 |  | 15 | 10.2 |  | 18000 | 11400 | 63.33% | 18000 | 16.4 | 13.5 | 8.5 | 18000 |  |  |  | Residential | 375 | No | 1.5 | No
210330148 | Central Heat Pump | AIREASE | HRCU-A-CB (Split System: Heat Pump with Remote Outdoor Unit-Air-Source) | 4SHP17LE124P-**A |  |  | EAH1P30B+TDR+TXV | A80UH1E070B12 | 23800 | 18 |  | 14.5 | 10 |  | 21200 | 13600 | 64.15% | 23600 | 16.8 | 13.5 | 8.5 | 21600 |  |  |  | Residential | 492.5 | No | 1.97 | No
210330158 | Central Heat Pump | AIREASE | HRCU-A-CB (Split System: Heat Pump with Remote Outdoor Unit-Air-Source) | 4SHP17LE124P-**A |  |  | EAH1P30B+TDR+TXV | A80US2V080B16X | 23800 | 18.2 |  | 14.5 | 10 |  | 21200 | 13600 | 64.15% | 23600 | 16.8 | 14 | 8.5 | 21400 |  |  |  | Residential | 492.5 | No | 1.97 | No
210330159 | Central Heat Pump | AIREASE | HRCU-A-CB (Split System: Heat Pump with Remote Outdoor Unit-Air-Source) | 4SHP17LE124P-**A |  |  | EAH1P30B+TDR+TXV | A80US2V090B12 | 23800 | 18.2 |  | 14.5 | 10 |  | 21200 | 13600 | 64.15% | 23600 | 17 | 14 | 8.5 | 21600 |  |  |  | Residential | 492.5 | No | 1.97 | No
210330210 | Central Heat Pump | AIREASE | HRCU-A-CB (Split System: Heat Pump with Remote Outdoor Unit-Air-Source) | 4SHP17LE118P-**A |  |  | EA(C;U)1P24A+TDR+TXV | A80US2V080B16X | 18000 | 18 |  | 15 | 10.2 |  | 17000 | 11200 | 65.88% | 18000 | 16.4 | 13.5 | 8.5 | 17600 |  |  |  | Residential | 375 | No | 1.5 | No
210330211 | Central Heat Pump | AIREASE | HRCU-A-CB (Split System: Heat Pump with Remote Outdoor Unit-Air-Source) | 4SHP17LE118P-**A |  |  | EA(C;U)1P24A+TDR+TXV | A80US2V090B12 | 18000 | 18 |  | 15 | 10 |  | 17000 | 11200 | 65.88% | 18000 | 16.4 | 13.5 | 8.5 | 17600 |  |  |  | Residential | 375 | No | 1.5 | No
210330219 | Central Heat Pump | AIREASE | HRCU-A-CB (Split System: Heat Pump with Remote Outdoor Unit-Air-Source) | 4SHP17LE118P-**A |  |  | EA(C;U)1P30A+TDR+TXV | A80US2V060A12X | 18000 | 18.2 |  | 15 | 10 |  | 16800 | 10600 | 63.1% | 18000 | 16.8 | 14 | 8.5 | 17200 |  |  |  | Residential | 375 | No | 1.5 | No
210330234 | Central Heat Pump | AIREASE | HRCU-A-CB (Split System: Heat Pump with Remote Outdoor Unit-Air-Source) | 4SHP17LE118P-**A |  |  | EA(C;U)1P30A+TDR+TXV | A97US2V040B12X | 18000 | 18.2 |  | 15 | 10 |  | 16800 | 10600 | 63.1% | 18000 | 16.8 | 13.5 | 8.5 | 17400 |  |  |  | Residential | 375 | No | 1.5 | No
210330235 | Central Heat Pump | AIREASE | HRCU-A-CB (Split System: Heat Pump with Remote Outdoor Unit-Air-Source) | 4SHP17LE118P-**A |  |  | EA(C;U)1P30A+TDR+TXV | A97US2V060B12X | 18000 | 18 |  | 14.5 | 10 |  | 16800 | 10600 | 63.1% | 18000 | 16.8 | 13.5 | 8.5 | 17400 |  |  |  | Residential | 375 | No | 1.5 | No
210330239 | Central Heat Pump | AIREASE | HRCU-A-CB (Split System: Heat Pump with Remote Outdoor Unit-Air-Source) | 4SHP17LE118P-**A |  |  | EA(C;U)1P30A+TDR+TXV | A80US2V080B16X | 18000 | 18.6 |  | 15 | 10.2 |  | 17000 | 10600 | 62.35% | 18000 | 16.8 | 14 | 8.5 | 17600 |  |  |  | Residential | 375 | No | 1.5 | No
210330262 | Central Heat Pump | AIREASE | HRCU-A-CB (Split System: Heat Pump with Remote Outdoor Unit-Air-Source) | 4SHP17LE118P-**A |  |  | EAH1P24B+TDR+TXV | A97US2V040B12X | 18000 | 18 |  | 14.5 | 10 |  | 18000 | 11200 | 62.22% | 18000 | 16.4 | 13.5 | 8.5 | 18000 |  |  |  | Residential | 375 | No | 1.5 | No
210330264 | Central Heat Pump | AIREASE | HRCU-A-CB (Split System: Heat Pump with Remote Outdoor Unit-Air-Source) | 4SHP17LE118P-**A |  |  | EAH1P24B+TDR+TXV | A80US2V080B16X | 18000 | 18.4 |  | 15 | 10.2 |  | 18000 | 11200 | 62.22% | 18000 | 16.8 | 14 | 8.5 | 18000 |  |  |  | Residential | 375 | No | 1.5 | No
210330265 | Central Heat Pump | AIREASE | HRCU-A-CB (Split System: Heat Pump with Remote Outdoor Unit-Air-Source) | 4SHP17LE118P-**A |  |  | EAH1P24B+TDR+TXV | A80US2V090B12 | 18000 | 18.2 |  | 15 | 10.2 |  | 18000 | 11200 | 62.22% | 18000 | 16.8 | 14 | 8.5 | 18000 |  |  |  | Residential | 375 | No | 1.5 | No
210330279 | Central Heat Pump | AIREASE | HRCU-A-CB (Split System: Heat Pump with Remote Outdoor Unit-Air-Source) | 4SHP17LE118P-**A |  |  | EAH1P30B+TDR+TXV | A96US2V045B12 | 18000 | 18 |  | 14.5 | 10 |  | 16800 | 10600 | 63.1% | 18000 | 16.6 | 13.5 | 8.5 | 17400 |  |  |  | Residential | 375 | No | 1.5 | No
210330280 | Central Heat Pump | AIREASE | HRCU-A-CB (Split System: Heat Pump with Remote Outdoor Unit-Air-Source) | 4SHP17LE118P-**A |  |  | EAH1P30B+TDR+TXV | A97US2V040B12X | 18000 | 18.4 |  | 15 | 10 |  | 16800 | 10600 | 63.1% | 18000 | 16.8 | 14 | 8.5 | 17400 |  |  |  | Residential | 375 | No | 1.5 | No
202760846 | Central Heat Pump | AIREASE | HRCU-A-CB (Split System: Heat Pump with Remote Outdoor Unit-Air-Source) | 4SHP20LX124P |  |  | BCE7S24M |  | 22600 | 20 |  | 14 | 10 |  | 22000 | 13600 | 61.82% | [8 empty] | Residential | 470 | No | 1.88
202760848 | Central Heat Pump | AIREASE | HRCU-A-CB (Split System: Heat Pump with Remote Outdoor Unit-Air-Source) | 4SHP20LX124P |  |  | BCE7S30M |  | 23000 | 19 |  | 14 | 10 |  | 21400 | 14000 | 65.42% | [8 empty] | Residential | 480 | No | 1.92
202760850 | Central Heat Pump | AIREASE | HRCU-A-CB (Split System: Heat Pump with Remote Outdoor Unit-Air-Source) | 4SHP20LX136P |  |  | BCE7S42M |  | 34800 | 20 |  | 13.5 | 10 |  | 33000 | 21400 | 64.85% | [8 empty] | Residential | 725 | No | 2.9
207256750 | Central Heat Pump | AIREASE | HRCU-A-CB (Split System: Heat Pump with Remote Outdoor Unit-Air-Source) | 4SHP20LX136P |  |  | BCE7S36M |  | 34000 | 20 |  | 13 | 10 |  | 32000 | 21400 | 66.88% | [8 empty] | Residential | 707.5 | No | 2.83
211709579 | Central Heat Pump | AIREASE | HRCU-A-CB (Split System: Heat Pump with Remote Outdoor Unit-Air-Source) | 4SHP22LX124P-**A |  |  | BCE7E30M*4X | [8 empty] | 14300 | 2400000% |  | 22 | 14 | 9 | 22400 | 16100 | 71.88% | 2.34 | Residential | 500 | Yes | 2 | No
211729601 | Central Heat Pump | AIREASE | HRCU-A-CB (Split System: Heat Pump with Remote Outdoor Unit-Air-Source) | 4SHP22LX124P-**A |  |  | BCE7S30M*4X* | [8 empty] | 14300 | 2400000% |  | 21 | 13.5 | 9 | 22400 | 16100 | 71.88% | 2.32 | Residential | 500 | Yes | 2 | No
211735222 | Central Heat Pump | AIREASE | HRCU-A-CB (Split System: Heat Pump with Remote Outdoor Unit-Air-Source) | 4SHP17LE124P-**A |  |  | EAH1P30B*+TDR+TXV | A80UH1E070B12 | 23800 | 18 |  | 14.5 | 10 |  | 21200 | 13600 | 2360000% | 0.64151 | 16.8 | 13.5 | 8 | 21600 |  |  |  | Residential | 492.5 | No | 1.97 | No
211735335 | Central Heat Pump | AIREASE | HRCU-A-CB (Split System: Heat Pump with Remote Outdoor Unit-Air-Source) | 4SHP17LE124P-**A |  |  | EAH1P30B*+TDR+TXV | A80US2V080B16X | 23800 | 18.2 |  | 14.5 | 10 |  | 21200 | 13600 | 2360000% | 0.64151 | 16.8 | 14 | 8 | 21400 |  |  |  | Residential | 492.5 | No | 1.97 | No
211735339 | Central Heat Pump | AIREASE | HRCU-A-CB (Split System: Heat Pump with Remote Outdoor Unit-Air-Source) | 4SHP17LE124P-**A |  |  | EAH1P30B*+TDR+TXV | A80US2V090B12 | 23800 | 18.2 |  | 14.5 | 10 |  | 21200 | 13600 | 2360000% | 0.64151 | 17 | 14 | 8 | 21600 |  |  |  | Residential | 492.5 | No | 1.97 | No
211662762 | Central Heat Pump | AIREASE | HRCU-A-CB (Split System: Heat Pump with Remote Outdoor Unit-Air-Source) | 4SHP17LE118P-**A |  |  | EA(C;U)1P24B+TDR+TXV | A80US2V080B16X | 18000 | 18 |  | 15 | 10.2 |  | 17000 | 11200 | 1800000% | 0.65882 | 16.4 | 13.5 | 8.1 | 17600 |  |  |  | Residential | 375 | No | 1.5 | No
211662763 | Central Heat Pump | AIREASE | HRCU-A-CB (Split System: Heat Pump with Remote Outdoor Unit-Air-Source) | 4SHP17LE118P-**A |  |  | EA(C;U)1P24B+TDR+TXV | A80US2V090B12 | 18000 | 18 |  | 15 | 10 |  | 17000 | 11200 | 1800000% | 0.65882 | 16.4 | 13.5 | 8.1 | 17600 |  |  |  | Residential | 375 | No | 1.5 | No
211662782 | Central Heat Pump | AIREASE | HRCU-A-CB (Split System: Heat Pump with Remote Outdoor Unit-Air-Source) | 4SHP17LE118P-**A |  |  | EA(C;U)1P30B+TDR+TXV | A80US2V080B16X | 18000 | 18.6 |  | 15 | 10.2 |  | 17000 | 10600 | 1800000% | 0.62353 | 16.8 | 14 | 8.1 | 17600 |  |  |  | Residential | 375 | No | 1.5 | No
211662785 | Central Heat Pump | AIREASE | HRCU-A-CB (Split System: Heat Pump with Remote Outdoor Unit-Air-Source) | 4SHP17LE118P-**A |  |  | EA(C;U)1P30B+TDR+TXV | A97US2V040B12X | 18000 | 18.2 |  | 15 | 10 |  | 16800 | 10600 | 1800000% | 0.63095 | 16.8 | 13.5 | 8 | 17400 | 8200 | 45.56% | 1.97 | Residential | 375 | No | 1.5 | No
211662786 | Central Heat Pump | AIREASE | HRCU-A-CB (Split System: Heat Pump with Remote Outdoor Unit-Air-Source) | 4SHP17LE118P-**A |  |  | EA(C;U)1P30B+TDR+TXV | A97US2V060B12X | 18000 | 18 |  | 14.5 | 10 |  | 16800 | 10600 | 1800000% | 0.63095 | 16.8 | 13.5 | 8 | 17400 | 8200 | 45.56% | 1.97 | Residential | 375 | No | 1.5 | No
211662798 | Central Heat Pump | AIREASE | HRCU-A-CB (Split System: Heat Pump with Remote Outdoor Unit-Air-Source) | 4SHP17LE118P-**A |  |  | ED1P30/36B+TDR+TXV | A96DS2V045B12 | 18000 | 18 |  | 14.5 | 10.2 |  | 18000 | 11400 | 1800000% | 0.63333 | 16.4 | 13.5 | 8.5 | 18000 | 8800 | 48.89% | 2.12 | Residential | 375 | No | 1.5 | No
211662808 | Central Heat Pump | AIREASE | HRCU-A-CB (Split System: Heat Pump with Remote Outdoor Unit-Air-Source) | 4SHP17LE118P-**A |  |  | ED1P30/36B+TDR+TXV | A97DSMV070B12 | 18000 | 18.2 |  | 15 | 10.2 |  | 18000 | 11400 | 1800000% | 0.63333 | 16.4 | 13.5 | 8.5 | 18000 | 8800 | 48.89% | 2.09 | Residential | 375 | No | 1.5 | No
211662830 | Central Heat Pump | AIREASE | HRCU-A-CB (Split System: Heat Pump with Remote Outdoor Unit-Air-Source) | 4SHP17LE118P-**A |  |  | EAC4X24B+TDR | A80US2V080B16X | 18000 | 18 |  | 15 | 10.2 |  | 17000 | 11200 | 1800000% | 0.65882 | 16.4 | 13.5 | 8.1 | 17600 |  |  |  | Residential | 375 | No | 1.5 | No
211662831 | Central Heat Pump | AIREASE | HRCU-A-CB (Split System: Heat Pump with Remote Outdoor Unit-Air-Source) | 4SHP17LE118P-**A |  |  | EAC4X24B+TDR | A80US2V090B12 | 18000 | 18 |  | 15 | 10 |  | 17000 | 11200 | 1800000% | 0.65882 | 16.4 | 13.5 | 8.1 | 17600 |  |  |  | Residential | 375 | No | 1.5 | No
211662842 | Central Heat Pump | AIREASE | HRCU-A-CB (Split System: Heat Pump with Remote Outdoor Unit-Air-Source) | 4SHP17LE118P-**A |  |  | EAC4X30A+TDR | A80US2V060A12X | 18000 | 18.2 |  | 15 | 10 |  | 16800 | 10600 | 1800000% | 0.63095 | 16.8 | 14 | 8 | 17200 |  |  |  | Residential | 375 | No | 1.5 | No
211662859 | Central Heat Pump | AIREASE | HRCU-A-CB (Split System: Heat Pump with Remote Outdoor Unit-Air-Source) | 4SHP17LE118P-**A |  |  | EAC4X30B+TDR | A80US2V080B16X | 18000 | 18.6 |  | 15 | 10.2 |  | 17000 | 10600 | 1800000% | 0.62353 | 16.8 | 14 | 8.1 | 17600 |  |  |  | Residential | 375 | No | 1.5 | No
211662862 | Central Heat Pump | AIREASE | HRCU-A-CB (Split System: Heat Pump with Remote Outdoor Unit-Air-Source) | 4SHP17LE118P-**A |  |  | EAC4X30B+TDR | A97US2V040B12X | 18000 | 18.2 |  | 15 | 10 |  | 16800 | 10600 | 1800000% | 0.63095 | 16.8 | 13.5 | 8 | 17400 | 8200 | 45.56% | 1.97 | Residential | 375 | No | 1.5 | No
211662863 | Central Heat Pump | AIREASE | HRCU-A-CB (Split System: Heat Pump with Remote Outdoor Unit-Air-Source) | 4SHP17LE118P-**A |  |  | EAC4X30B+TDR | A97US2V060B12X | 18000 | 18 |  | 14.5 | 10 |  | 16800 | 10600 | 1800000% | 0.63095 | 16.8 | 13.5 | 8 | 17400 | 8200 | 45.56% | 1.97 | Residential | 375 | No | 1.5 | No
211734624 | Central Heat Pump | AIREASE | HRCU-A-CB (Split System: Heat Pump with Remote Outdoor Unit-Air-Source) | 4SHP17LE118P-**A |  |  | EAH1P24B*+TDR+TXV | A80US2V080B16X | 18000 | 18.4 |  | 15 | 10.2 |  | 18000 | 11200 | 1800000% | 0.62222 | 16.8 | 14 | 8.1 | 18000 |  |  |  | Residential | 375 | No | 1.5 | No
211734627 | Central Heat Pump | AIREASE | HRCU-A-CB (Split System: Heat Pump with Remote Outdoor Unit-Air-Source) | 4SHP17LE118P-**A |  |  | EAH1P24B*+TDR+TXV | A80US2V090B12 | 18000 | 18.2 |  | 15 | 10.2 |  | 18000 | 11200 | 1800000% | 0.62222 | 16.8 | 14 | 8.1 | 18000 |  |  |  | Residential | 375 | No | 1.5 | No
211734639 | Central Heat Pump | AIREASE | HRCU-A-CB (Split System: Heat Pump with Remote Outdoor Unit-Air-Source) | 4SHP17LE118P-**A |  |  | EAH1P24B*+TDR+TXV | A97US2V040B12X | 18000 | 18 |  | 14.5 | 10 |  | 18000 | 11200 | 1800000% | 0.62222 | 16.4 | 13.5 | 8.1 | 18000 | 8600 | 47.78% | 2.05 | Residential | 375 | No | 1.5 | No
211734708 | Central Heat Pump | AIREASE | HRCU-A-CB (Split System: Heat Pump with Remote Outdoor Unit-Air-Source) | 4SHP17LE118P-**A |  |  | EAH1P30B*+TDR+TXV | A96US2V045B12 | 18000 | 18 |  | 14.5 | 10 |  | 16800 | 10600 | 1800000% | 0.63095 | 16.6 | 13.5 | 8 | 17400 | 8200 | 45.56% | 1.97 | Residential | 375 | No | 1.5 | No
211734728 | Central Heat Pump | AIREASE | HRCU-A-CB (Split System: Heat Pump with Remote Outdoor Unit-Air-Source) | 4SHP17LE118P-**A |  |  | EAH1P30B*+TDR+TXV | A96US2V070B12 | 18000 | 18.2 |  | 14.5 | 10 |  | 16800 | 10600 | 1800000% | 0.63095 | 16.8 | 14 | 8 | 17400 | 8100 | 45% | 1.97 | Residential | 375 | No | 1.5 | No
211734849 | Central Heat Pump | AIREASE | HRCU-A-CB (Split System: Heat Pump with Remote Outdoor Unit-Air-Source) | 4SHP17LE118P-**A |  |  | EAH1P30B*+TDR+TXV | A80US2V080B16X | 18000 | 18.6 |  | 15 | 10.2 |  | 17000 | 10800 | 1800000% | 0.63529 | 16.8 | 14 | 8.1 | 17600 |  |  |  | Residential | 375 | No | 1.5 | No
211734870 | Central Heat Pump | AIREASE | HRCU-A-CB (Split System: Heat Pump with Remote Outdoor Unit-Air-Source) | 4SHP17LE118P-**A |  |  | EAH1P30B*+TDR+TXV | A97US2V040B12X | 18000 | 18.4 |  | 15 | 10 |  | 16800 | 10600 | 1800000% | 0.63095 | 16.8 | 14 | 8 | 17400 | 8200 | 45.56% | 1.98 | Residential | 375 | No | 1.5 | No
211734874 | Central Heat Pump | AIREASE | HRCU-A-CB (Split System: Heat Pump with Remote Outdoor Unit-Air-Source) | 4SHP17LE118P-**A |  |  | EAH1P30B*+TDR+TXV | A97US2V060B12X | 18000 | 18.2 |  | 14.5 | 10 |  | 16800 | 10600 | 1800000% | 0.63095 | 16.8 | 14 | 8.1 | 17400 | 8200 | 45.56% | 1.98 | Residential | 375 | No | 1.5 | No
211734876 | Central Heat Pump | AIREASE | HRCU-A-CB (Split System: Heat Pump with Remote Outdoor Unit-Air-Source) | 4SHP17LE118P-**A |  |  | EAH1P30B*+TDR+TXV | A97USMV070B12 | 18000 | 18.2 |  | 14.5 | 10 |  | 16800 | 10600 | 1800000% | 0.63095 | 16.8 | 14 | 8 | 17400 | 8100 | 45% | 1.97 | Residential | 375 | No | 1.5 | No
202134879 | Central Heat Pump | AireForce | HRCU-A-CB (Split System: Heat Pump with Remote Outdoor Unit-Air-Source) | FSH1BG4CVRX36K |  |  | C6B(A,H)-X36(C,U)-C | FG7T(*)-VC(*) | 34800 | 18.5 |  | 12.5 | 10 |  | 34200 | 21800 | 63.74% | [8 empty] | Residential | 725 | No | 2.9
202134880 | Central Heat Pump | AireForce | HRCU-A-CB (Split System: Heat Pump with Remote Outdoor Unit-Air-Source) | FSH1BG4CVRX36K |  |  | B6VMAX36K-B |  | 34800 | 19 |  | 12.6 | 10 |  | 34400 | 21800 | 63.37% | [8 empty] | Residential | 725 | No | 2.9
204305517 | Central Heat Pump | AireForce | HRCU-A-CB (Split System: Heat Pump with Remote Outdoor Unit-Air-Source) | FSH1BG4CVRX36K |  |  | C6B(A,H)-X36(C,U)-B | MB7VM-1600K-B | 34800 | 19 |  | 12.6 | 10 |  | 34400 | 21800 | 63.37% | [8 empty] | Residential | 725 | No | 2.9
207570822 | Central Heat Pump | AireForce | HRCU-A-CB (Split System: Heat Pump with Remote Outdoor Unit-Air-Source) | FSH1BG4CVRX24KP |  |  | C6B(A,H)-X26(C,U)-B(*) | MB7VM-1600K-B(*) | 24600 | 19 |  | 13.9 | 10 |  | 22400 | 14200 | 63.39% | [8 empty] | Residential | 512.5 | No | 2.05
207570823 | Central Heat Pump | AireForce | HRCU-A-CB (Split System: Heat Pump with Remote Outdoor Unit-Air-Source) | FSH1BG4CVRX36KP |  |  | C6B(A,H)-X36(C,U)-B(*) | MB7VM-1600K-B(*) | 34800 | 19 |  | 12.6 | 10 |  | 34400 | 21800 | 63.37% | [8 empty] | Residential | 725 | No | 2.9
207570826 | Central Heat Pump | AireForce | HRCU-A-CB (Split System: Heat Pump with Remote Outdoor Unit-Air-Source) | FSH1BG4CVRX24KP |  |  | C6B(A,H)-X26(C,U)-B(*) | FG7T(*)-V(*)B(*) | 24400 | 19 |  | 13.5 | 10 |  | 22200 | 14100 | 63.51% | [8 empty] | Residential | 507.5 | No | 2.03
207570828 | Central Heat Pump | AireForce | HRCU-A-CB (Split System: Heat Pump with Remote Outdoor Unit-Air-Source) | FSH1BG4CVRX36KP |  |  | C6B(A,H)-X36(C,U)-C(*) | FG7T(*)-V(*)C(*) | 34800 | 18.5 |  | 12.5 | 10 |  | 34200 | 21800 | 63.74% | [8 empty] | Residential | 725 | No | 2.9
206852883 | Central Heat Pump | AireForce | HRCU-A-CB (Split System: Heat Pump with Remote Outdoor Unit-Air-Source) | FSH1BG4CVRX24KP |  |  | C6B(A,H)-X26(C,U)-B(*) | MB7VM-1600K-B | 24600 | 19 |  | 13.9 | 10 |  | 22400 | 14200 | 63.39% | [8 empty] | Residential | 512.5 | No | 2.05
206852884 | Central Heat Pump | AireForce | HRCU-A-CB (Split System: Heat Pump with Remote Outdoor Unit-Air-Source) | FSH1BG4CVRX36KP |  |  | C6B(A,H)-X36(C,U)-B(*) | MB7VM-1600K-B | 34800 | 19 |  | 12.6 | 10 |  | 34400 | 21800 | 63.37% | [8 empty] | Residential | 725 | No | 2.9
206852902 | Central Heat Pump | AireForce | HRCU-A-CB (Split System: Heat Pump with Remote Outdoor Unit-Air-Source) | FSH1BG4CVRX24KP |  |  | C6B(A,H)-X26(C,U)-B(*) | FG7T(*)-VB(*) | 24400 | 19 |  | 13.5 | 10 |  | 22200 | 14100 | 63.51% | [8 empty] | Residential | 507.5 | No | 2.03
206852903 | Central Heat Pump | AireForce | HRCU-A-CB (Split System: Heat Pump with Remote Outdoor Unit-Air-Source) | FSH1BG4CVRX24KP |  |  | B6VMAX24K-B(*) |  | 24600 | 19 |  | 13.9 | 10 |  | 22400 | 14200 | 63.39% | [8 empty] | Residential | 512.5 | No | 2.05
206852904 | Central Heat Pump | AireForce | HRCU-A-CB (Split System: Heat Pump with Remote Outdoor Unit-Air-Source) | FSH1BG4CVRX36KP |  |  | C6B(A,H)-X36(C,U)-C(*) | FG7T(*)-VC(*) | 34800 | 18.5 |  | 12.5 | 10 |  | 34200 | 21800 | 63.74% | [8 empty] | Residential | 725 | No | 2.9
206852905 | Central Heat Pump | AireForce | HRCU-A-CB (Split System: Heat Pump with Remote Outdoor Unit-Air-Source) | FSH1BG4CVRX36KP |  |  | B6VMAX36K-B(*) |  | 34800 | 19 |  | 12.6 | 10 |  | 34400 | 21800 | 63.37% | [8 empty] | Residential | 725 | No | 2.9
202134872 | Central Heat Pump | AireForce | HRCU-A-CB (Split System: Heat Pump with Remote Outdoor Unit-Air-Source) | FSH1BG4CVRX24K |  |  | C6B(A,H)-X26(C,U)-B | FG7T(*)-VB(*) | 24400 | 19 |  | 13.5 | 10 |  | 22200 | 14100 | 63.51% | [8 empty] | Residential | 507.5 | No | 2.03
202134874 | Central Heat Pump | AireForce | HRCU-A-CB (Split System: Heat Pump with Remote Outdoor Unit-Air-Source) | FSH1BG4CVRX24K |  |  | B6VMAX24K-B |  | 24600 | 19 |  | 13.9 | 10 |  | 22400 | 14200 | 63.39% | [8 empty] | Residential | 512.5 | No | 2.05
204305516 | Central Heat Pump | AireForce | HRCU-A-CB (Split System: Heat Pump with Remote Outdoor Unit-Air-Source) | FSH1BG4CVRX24K |  |  | C6B(A,H)-X26(C,U)-B | MB7VM-1600K-B | 24600 | 19 |  | 13.9 | 10 |  | 22400 | 14200 | 63.39% | [8 empty] | Residential | 512.5 | No | 2.05
206724404 | Central Heat Pump | AireForce | HRCU-A-CB (Split System: Heat Pump with Remote Outdoor Unit-Air-Source) | GXH24-36MSK4DH |  |  | GMH24-**MSK4DH1 |  | 24000 | 20 |  | 12.5 | 10.5 |  | 24000 | 16000 | 66.67% | 24000 | 17 | 12 | 9 | 24000 | 22000 | 91.67% | 1.8 | Residential | 500 | Yes | 2 | Yes
206720402 | Central Heat Pump | AireForce | HRCU-A-CB (Split System: Heat Pump with Remote Outdoor Unit-Air-Source) | GXH24-36MSK4DH |  |  | GMH24-**MSK4DH |  | 24000 | 20 |  | 12.5 | 10.5 |  | 24000 | 16300 | 67.92% | [8 empty] | Residential | 500 | No | 2
206724405 | Central Heat Pump | AireForce | HRCU-A-CB (Split System: Heat Pump with Remote Outdoor Unit-Air-Source) | GXH24-36MSK4DH |  |  | GMH**-36MSK4DH1 |  | 36000 | 18 |  | 10 | 10 |  | 36000 | 24000 | 66.67% | 34000 | 16 | 10 | 9 | 35000 | 28000 | 80% | 1.8 | Residential | 707.5 | Yes | 2.83 | Yes
206724406 | Central Heat Pump | AireForce | HRCU-A-CB (Split System: Heat Pump with Remote Outdoor Unit-Air-Source) | GXH48-60MSK4DH |  |  | GMH48-**MSK4DH1 |  | 48000 | 18 |  | 11.5 | 10.5 |  | 48000 | 31400 | 65.42% | 48000 | 17 | 11 | 9 | 48000 | 39000 | 81.25% | 1.8 | Residential | 1000 | Yes | 4 | Yes
206724407 | Central Heat Pump | AireForce | HRCU-A-CB (Split System: Heat Pump with Remote Outdoor Unit-Air-Source) | GXH48-60MSK4DH |  |  | GMH**-60MSK4DH1 |  | 54000 | 17 |  | 10.5 | 10 |  | 54000 | 36000 | 66.67% | 54000 | 15.8 | 10 | 9 | 54000 | 41000 | 75.93% | 1.8 | Residential | 1125 | Yes | 4.5 | Yes
212386793 | Central Heat Pump | AireForce | HRCU-A-C (Split System: Heat Pump with Remote Outdoor Unit with No Indoor Fan --Air Source) | GXH48-60MSK4DH |  |  | UE48X4AD | [8 empty] | 31200 | 4700000% |  | 15.2 | 10 | 8.5 | 48000 | 33600 | 70% | 1.8 | Residential | 980 | Yes | 3.92
212386791 | Central Heat Pump | AireForce | HRCU-A-C (Split System: Heat Pump with Remote Outdoor Unit with No Indoor Fan --Air Source) | GXH24-36MSK4DH |  |  | UE24X4AB | [8 empty] | 15000 | 2300000% |  | 15.2 | 11 | 8.5 | 24000 | 21600 | 90% | 1.8 | Residential | 480 | Yes | 1.92
212386794 | Central Heat Pump | AireForce | HRCU-A-C (Split System: Heat Pump with Remote Outdoor Unit with No Indoor Fan --Air Source) | GXH48-60MSK4DH |  |  | UE60X4AD | [8 empty] | 35200 | 5050000% |  | 15.2 | 9.5 | 8.5 | 53000 | 37200 | 70.19% | 1.8 | Residential | 1052.5 | Yes | 4.21
212386792 | Central Heat Pump | AireForce | HRCU-A-C (Split System: Heat Pump with Remote Outdoor Unit with No Indoor Fan --Air Source) | GXH24-36MSK4DH |  |  | UE36X4AB | [8 empty] | 22000 | 3200000% |  | 15.2 | 9.5 | 8.5 | 34000 | 24000 | 70.59% | 1.8 | Residential | 667.5 | Yes | 2.67
206608791 | Central Heat Pump | AIRGREEN | HRCU-A-CB (Split System: Heat Pump with Remote Outdoor Unit-Air-Source) | AG-HCO60R410A |  |  | AG-HCI60R410A |  | 54000 | 17 |  | 10.5 | 10 |  | 54000 | 36000 | 66.67% | 54000 | 15.8 | 10 | 9 | 54000 | 41000 | 75.93% | 1.8 | Residential | 1125 | Yes | 4.5 | Yes
207826612 | Central Heat Pump | AIRQUEST | HRCU-A-CB (Split System: Heat Pump with Remote Outdoor Unit-Air-Source) | DLCSRBH24AAK |  |  | DLFSABH24XBK |  | 23000 | 21 |  | 12.5 | 11.6 |  | 26000 | 16900 | 65% | 23000 | 18.4 | 11.7 | 9.3 | 26000 | 21200 | 81.54% | 1.9 | Residential | 480 | Yes | 1.92 | Both
209852136 | Central Heat Pump | AIRQUEST | HRCU-A-CB (Split System: Heat Pump with Remote Outdoor Unit-Air-Source) | DLCURAH24ABK |  |  | DLFUAAH24XAK |  | 24000 | 20 |  | 12.5 | 12 |  | 24000 | 19200 | 80% | 24000 | 17.4 | 11.7 | 10 | 24000 | 22600 | 94.17% | 1.91 | Residential | 500 | Yes | 2 | Both
207826613 | Central Heat Pump | AIRQUEST | HRCU-A-CB (Split System: Heat Pump with Remote Outdoor Unit-Air-Source) | DLCSRBH18AAK |  |  | DLFSABH18XBK |  | 18000 | 20 |  | 12.5 | 10.8 |  | 19000 | 15400 | 81.05% | 18000 | 17.6 | 11.7 | 9.6 | 19000 | 17000 | 89.47% | 2 | Residential | 375 | Yes | 1.5 | Both
208497420 | Central Heat Pump | AIRQUEST | HRCU-A-CB (Split System: Heat Pump with Remote Outdoor Unit-Air-Source) | DLCSRBH24AAK |  |  | DLFSAAH24XAK |  | 22000 | 20 |  | 12.5 | 11.6 |  | 27000 | 16500 | 61.11% | [8 empty] | Residential | 457.5 | No | 1.83
209852135 | Central Heat Pump | AIRQUEST | HRCU-A-CB (Split System: Heat Pump with Remote Outdoor Unit-Air-Source) | DLCURAH18ABK |  |  | DLFUAAH18XAK |  | 18000 | 20 |  | 12.5 | 11 |  | 19000 | 13500 | 71.05% | 18000 | 18 | 12.4 | 9.3 | 19000 | 16500 | 86.84% | 2.04 | Residential | 375 | Yes | 1.5 | Both
206765379 | Central Heat Pump | AIRQUEST | HRCU-A-CB (Split System: Heat Pump with Remote Outdoor Unit-Air-Source) | HVH825GKA3* |  |  | FCM4X48***L+WALLCON |  | 24000 | 18 |  | 12.5 | 10 |  | 20200 | 20200 | 100% | 24400 | 17.5 | 11.5 | 8.5 | 20600 |  |  |  | Residential | 507.5 | No | 2.03
9896332 | Central Heat Pump | AIRQUEST | HRCU-A-CB (Split System: Heat Pump with Remote Outdoor Unit-Air-Source) | HVH837GKA** |  |  | FCM4X60***L+WALLCON |  | 33600 | 19 |  | 13 | 10 |  | 31000 | 31000 | 100% | 33200 | 18.5 | 12 | 8.5 | 31600 |  |  |  | Residential | 692.5 | No | 2.77
9896333 | Central Heat Pump | AIRQUEST | HRCU-A-CB (Split System: Heat Pump with Remote Outdoor Unit-Air-Source) | HVH837GKA** |  |  | FCM4X48***L+WALLCON |  | 33400 | 18.5 |  | 13 | 10 |  | 31400 | 31000 | 98.73% | 32800 | 18.5 | 12 | 8.5 | 32000 |  |  |  | Residential | 682.5 | No | 2.73
206770940 | Central Heat Pump | AIRQUEST | HRCU-A-CB (Split System: Heat Pump with Remote Outdoor Unit-Air-Source) | HVH837GKA2* |  |  | FCM4X60***L+WALLCON |  | 33600 | 19 |  | 13 | 10 |  | 31000 | 31000 | 100% | 33200 | 18.5 | 12 | 8.5 | 31600 |  |  |  | Residential | 692.5 | No | 2.77
206770949 | Central Heat Pump | AIRQUEST | HRCU-A-CB (Split System: Heat Pump with Remote Outdoor Unit-Air-Source) | HVH837GKA2* |  |  | FCM4X48***L+WALLCON |  | 33400 | 18.5 |  | 13 | 10 |  | 31400 | 31000 | 98.73% | 32800 | 18.5 | 12 | 8.5 | 32000 |  |  |  | Residential | 682.5 | No | 2.73
204456330 | Central Heat Pump | AIRQUEST | HRCU-A-CB (Split System: Heat Pump with Remote Outdoor Unit-Air-Source) | HVH825GKA2* |  |  | FCM4X48***L+WALLCON |  | 24000 | 18 |  | 12.5 | 10 |  | 20200 | 20200 | 100% | 24400 | 17.5 | 11.5 | 8.5 | 20600 |  |  |  | Residential | 507.5 | No | 2.03
209852138 | Central Heat Pump | AIRQUEST | HRCU-A-CB (Split System: Heat Pump with Remote Outdoor Unit-Air-Source) | DLCURAH48ABK |  |  | DLFUAAH48XAK |  | 47000 | 16 |  | 8.5 | 10 |  | 50000 | 36000 | 72% | 47000 | 15.6 | 8.2 | 9.4 | 50000 | 46000 | 92% | 1.9 | Residential | 980 | Yes | 3.92 | Yes
209852142 | Central Heat Pump | AIRQUEST | HRCU-A-CB (Split System: Heat Pump with Remote Outdoor Unit-Air-Source) | DLCURAH36ABK |  |  | DLFUAAH36XAK |  | 36000 | 18 |  | 10.5 | 10.5 |  | 41500 | 30400 | 73.25% | 36000 | 16 | 10 | 9.5 | 40000 | 34400 | 86% | 1.97 | Residential | 750 | Yes | 3 | Yes
209852143 | Central Heat Pump | AIRQUEST | HRCU-A-CB (Split System: Heat Pump with Remote Outdoor Unit-Air-Source) | DLCURAH30ABK |  |  | DLFUAAH30XAK |  | 30000 | 18 |  | 11 | 10.5 |  | 33000 | 21000 | 63.64% | 30000 | 16.2 | 10 | 8.9 | 33000 | 24000 | 72.73% | 1.8 | Residential | 625 | Yes | 2.5 | Yes
209852133 | Central Heat Pump | AIRQUEST | HRCU-A-CB (Split System: Heat Pump with Remote Outdoor Unit-Air-Source) | DLCURAH24AAK |  |  | DLFUAAH24XAK |  | 24000 | 19.4 |  | 11.3 | 11.3 |  | 26000 | 21000 | 80.77% | 24000 | 17 | 10.5 | 9.2 | 26000 | 19400 | 74.62% | 2.1 | Residential | 500 | Yes | 2 | Yes
210025750 | Central Heat Pump | AIRQUEST | HRCU-A-CB (Split System: Heat Pump with Remote Outdoor Unit-Air-Source) | DLCURAH60ABK |  |  | DLFUAAH60XAK |  | 55000 | 16.4 |  | 9 | 10.5 |  | 59000 | 42000 | 71.19% | 55000 | 15.3 | 8.8 | 9.4 | 59000 | 48500 | 82.2% | 1.91 | Residential | 1145 | Yes | 4.58 | Yes
205751219 | Central Heat Pump | AIRQUEST | HRCU-A-CB (Split System: Heat Pump with Remote Outdoor Unit-Air-Source) | HVH837GKA** |  |  | EA*4X43L21A*+WALLCON | *80CTL0901716A* | 33000 | 18 |  | 12 | 10 |  | 32400 | 31800 | 3300000% | 0.98148 | 18 | 11.5 | 8.1 | 32800 | 27800 | 84.76% | 2.22 | Residential | 687.5 | Yes | 2.75
206771345 | Central Heat Pump | AIRQUEST | HRCU-A-CB (Split System: Heat Pump with Remote Outdoor Unit-Air-Source) | HVH837GKA2* |  |  | EA*4X37L21A*+WALLCON | *96CTN1002122A* | 33000 | 18 |  | 12 | 10 |  | 32400 | 31800 | 3300000% | 0.98148 | 17.5 | 11.7 | 8.5 | 33000 | 25200 | 76.36% | 2 | Residential | 687.5 | Yes | 2.75 | Both
206771354 | Central Heat Pump | AIRQUEST | HRCU-A-CB (Split System: Heat Pump with Remote Outdoor Unit-Air-Source) | HVH837GKA2* |  |  | EA*4X37L21A*+WALLCON | *80CTL0901716A* | 33000 | 18 |  | 12 | 10 |  | 32400 | 31800 | 3300000% | 0.98148 | 18 | 11.7 | 8.5 | 32800 | 25000 | 76.22% | 2 | Residential | 687.5 | Yes | 2.75 | Both
206771903 | Central Heat Pump | AIRQUEST | HRCU-A-CB (Split System: Heat Pump with Remote Outdoor Unit-Air-Source) | HVH837GKA2* |  |  | EA*4X48L24A*+WALLCON | *80CTL1352422A* | 32600 | 18 |  | 12 | 9.5 |  | 32000 | 31400 | 3240000% | 0.98125 | 17.5 | 11.7 | 8.5 | 32400 | 24800 | 76.54% | 2 | Residential | 675 | Yes | 2.7 | Both
205751018 | Central Heat Pump | AIRQUEST | HRCU-A-CB (Split System: Heat Pump with Remote Outdoor Unit-Air-Source) | HVH837GKA** |  |  | EA*4X37L21A*+WALLCON | *80CTL0902120A* | 33000 | 18 |  | 12 | 10 |  | 32400 | 31800 | 3280000% | 0.98148 | 17.5 | 11 | 8.1 | 33000 | 28000 | 84.85% | 2.2 | Residential | 682.5 | Yes | 2.73
205751195 | Central Heat Pump | AIRQUEST | HRCU-A-CB (Split System: Heat Pump with Remote Outdoor Unit-Air-Source) | HVH837GKA** |  |  | EA*4X43L21A*+WALLCON | *97CMN1002122A* | 33000 | 18 |  | 12 | 10 |  | 32400 | 31800 | 3300000% | 0.98148 | 17.5 | 11.5 | 8.1 | 32800 | 27800 | 84.76% | 2.22 | Residential | 687.5 | Yes | 2.75
206773520 | Central Heat Pump | AIRQUEST | HRCU-A-CB (Split System: Heat Pump with Remote Outdoor Unit-Air-Source) | HVH837GKA2* |  |  | EA*4X48L24A*+WALLCON | *95CSU0802120A* | 32600 | 18 |  | 12 | 9.5 |  | 32200 | 31400 | 3240000% | 0.97516 | 17.5 | 11.5 | 8.1 | 32400 | 27600 | 85.19% | 2.22 | Residential | 675 | Yes | 2.7
206774822 | Central Heat Pump | AIRQUEST | HRCU-A-CB (Split System: Heat Pump with Remote Outdoor Unit-Air-Source) | HVH848GKA2* |  |  | EHD4X48AAL+WALLCON | *80CSU0802120A* | 45500 | 17 |  | 10 | 10 |  | 46000 | 37200 | 4550000% | 0.8087 | 17 | 10 | 8.5 | 47000 | 33200 | 70.64% | 2.32 | Residential | 947.5 | Yes | 3.79
206771831 | Central Heat Pump | AIRQUEST | HRCU-A-CB (Split System: Heat Pump with Remote Outdoor Unit-Air-Source) | HVH837GKA2* |  |  | EA*4X48L21A*+WALLCON | *97CMN1002122A* | 32400 | 17.5 |  | 12 | 9 |  | 32000 | 31400 | 3240000% | 0.98125 | 17.5 | 11.7 | 8.5 | 32600 | 25000 | 76.69% | 1.98 | Residential | 675 | Yes | 2.7 | Both
206772326 | Central Heat Pump | AIRQUEST | HRCU-A-CB (Split System: Heat Pump with Remote Outdoor Unit-Air-Source) | HVH837GKA2* |  |  | EN(A,D,W)4X48L21**+WALLCON | *80CTL0901716A* | 32600 | 18.5 |  | 12.5 | 9 |  | 32400 | 31400 | 3240000% | 0.96914 | 18 | 11.7 | 8.1 | 32800 | 24800 | 75.61% | 1.98 | Residential | 675 | Yes | 2.7 | Both
206773137 | Central Heat Pump | AIRQUEST | HRCU-A-CB (Split System: Heat Pump with Remote Outdoor Unit-Air-Source) | HVH837GKA2* |  |  | EA*4X48L21A*+WALLCON | *80CSU0401712A* | 32600 | 18 |  | 12 | 9.5 |  | 32200 | 31400 | 3240000% | 0.97516 | 17.5 | 11 | 8.1 | 32600 | 27800 | 85.28% | 2.2 | Residential | 675 | Yes | 2.7
206771327 | Central Heat Pump | AIRQUEST | HRCU-A-CB (Split System: Heat Pump with Remote Outdoor Unit-Air-Source) | HVH837GKA2* |  |  | EA*4X37L21A*+WALLCON | *97CMN1002122A* | 33000 | 18 |  | 12 | 10 |  | 32400 | 31800 | 3300000% | 0.98148 | 17.5 | 11.7 | 8.5 | 33000 | 25200 | 76.36% | 2 | Residential | 687.5 | Yes | 2.75 | Both
206771759 | Central Heat Pump | AIRQUEST | HRCU-A-CB (Split System: Heat Pump with Remote Outdoor Unit-Air-Source) | HVH837GKA2* |  |  | EA*4X48L21A*+WALLCON | *80CTL0701716A* | 32400 | 18 |  | 11 | 9.5 |  | 32200 | 31600 | 3220000% | 0.98137 | 17.5 | 11 | 8.1 | 32600 | 27800 | 85.28% | 2.18 | Residential | 670 | Yes | 2.68
206771894 | Central Heat Pump | AIRQUEST | HRCU-A-CB (Split System: Heat Pump with Remote Outdoor Unit-Air-Source) | HVH837GKA2* |  |  | EA*4X48L24A*+WALLCON | *80CTL0902120A* | 32600 | 18.5 |  | 12 | 9.5 |  | 32000 | 31400 | 3240000% | 0.98125 | 17.5 | 11.7 | 8.5 | 32600 | 25000 | 76.69% | 1.98 | Residential | 675 | Yes | 2.7 | Both
206771912 | Central Heat Pump | AIRQUEST | HRCU-A-CB (Split System: Heat Pump with Remote Outdoor Unit-Air-Source) | HVH837GKA2* |  |  | EA*4X48L24A*+WALLCON | *96CTN1202422A* | 32400 | 18.5 |  | 12 | 9.5 |  | 32000 | 31400 | 3240000% | 0.98125 | 17.5 | 11.7 | 8.5 | 32400 | 24800 | 76.54% | 2 | Residential | 675 | Yes | 2.7 | Both
206772380 | Central Heat Pump | AIRQUEST | HRCU-A-CB (Split System: Heat Pump with Remote Outdoor Unit-Air-Source) | HVH837GKA2* |  |  | EN(A,D)4X48L24**+WALLCON | *96CTN1202422A* | 32600 | 18 |  | 12 | 9 |  | 32400 | 31400 | 3240000% | 0.96914 | 17.5 | 11.7 | 8.1 | 32800 | 24800 | 75.61% | 1.96 | Residential | 675 | Yes | 2.7 | Both
206773601 | Central Heat Pump | AIRQUEST | HRCU-A-CB (Split System: Heat Pump with Remote Outdoor Unit-Air-Source) | HVH837GKA2* |  |  | EN(A,D,W)4X48L21**+WALLCON | *95CSU0802120A* | 32800 | 18 |  | 12 | 9 |  | 32600 | 31400 | 3240000% | 0.96319 | 17.5 | 11.7 | 8.1 | 32800 | 24800 | 75.61% | 1.96 | Residential | 675 | Yes | 2.7 | Both
206771858 | Central Heat Pump | AIRQUEST | HRCU-A-CB (Split System: Heat Pump with Remote Outdoor Unit-Air-Source) | HVH837GKA2* |  |  | EA*4X48L21A*+WALLCON | *80CTL0901716A* | 32400 | 18.5 |  | 12 | 9.5 |  | 32200 | 31400 | 3240000% | 0.97516 | 18 | 11.7 | 8.5 | 32600 | 24800 | 76.07% | 2 | Residential | 675 | Yes | 2.7 | Both
206774283 | Central Heat Pump | AIRQUEST | HRCU-A-CB (Split System: Heat Pump with Remote Outdoor Unit-Air-Source) | HVH848GKA2* |  |  | EN(A,D)4X48L24**+WALLCON | *96CTN1202422A* | 45000 | 17 |  | 10.5 | 10 |  | 46000 | 37200 | 4500000% | 0.8087 | 17.5 | 10 | 8.5 | 47000 | 33000 | 70.21% | 2.28 | Residential | 937.5 | Yes | 3.75
206771777 | Central Heat Pump | AIRQUEST | HRCU-A-CB (Split System: Heat Pump with Remote Outdoor Unit-Air-Source) | HVH837GKA2* |  |  | EA*4X48L21A*+WALLCON | *80CTL0902120A* | 32400 | 18.5 |  | 12 | 9.5 |  | 32000 | 31400 | 3220000% | 0.98125 | 17.5 | 11.7 | 8.5 | 32600 | 25000 | 76.69% | 1.98 | Residential | 670 | Yes | 2.68 | Both
206773421 | Central Heat Pump | AIRQUEST | HRCU-A-CB (Split System: Heat Pump with Remote Outdoor Unit-Air-Source) | HVH837GKA2* |  |  | EA*4X37L21A*+WALLCON | *95CSU0802120A* | 33200 | 18 |  | 12 | 9.5 |  | 32400 | 31800 | 3300000% | 0.98148 | 17.5 | 11.5 | 8.1 | 32800 | 27800 | 84.76% | 2.22 | Residential | 687.5 | Yes | 2.75
206774984 | Central Heat Pump | AIRQUEST | HRCU-A-CB (Split System: Heat Pump with Remote Outdoor Unit-Air-Source) | HVH848GKA2* |  |  | EHD4X48AAL+WALLCON | *95CSU1002122A* | 45500 | 17 |  | 10 | 10 |  | 46000 | 37400 | 4550000% | 0.81304 | 16.5 | 9.5 | 8.5 | 47000 | 33200 | 70.64% | 2.3 | Residential | 947.5 | Yes | 3.79
206773047 | Central Heat Pump | AIRQUEST | HRCU-A-CB (Split System: Heat Pump with Remote Outdoor Unit-Air-Source) | HVH837GKA2* |  |  | EA*4X37L21A*+WALLCON | *80CSU0601716A* | 33200 | 18 |  | 12 | 9.5 |  | 32600 | 32000 | 3280000% | 0.9816 | 17.5 | 11 | 8.1 | 33000 | 28000 | 84.85% | 2.2 | Residential | 682.5 | Yes | 2.73
206773164 | Central Heat Pump | AIRQUEST | HRCU-A-CB (Split System: Heat Pump with Remote Outdoor Unit-Air-Source) | HVH837GKA2* |  |  | EA*4X48L21A*+WALLCON | *80CSU1002120A* | 32600 | 18 |  | 11.5 | 9.5 |  | 32200 | 31600 | 3220000% | 0.98137 | 17.5 | 11 | 8.1 | 32600 | 27800 | 85.28% | 2.2 | Residential | 670 | Yes | 2.68
206773484 | Central Heat Pump | AIRQUEST | HRCU-A-CB (Split System: Heat Pump with Remote Outdoor Unit-Air-Source) | HVH837GKA2* |  |  | EA*4X43L21A*+WALLCON | *95CSU1002122A* | 33400 | 18 |  | 12 | 9.5 |  | 32400 | 31600 | 3300000% | 0.97531 | 17.5 | 11.5 | 8.1 | 32800 | 27800 | 84.76% | 2.22 | Residential | 687.5 | Yes | 2.75
205751090 | Central Heat Pump | AIRQUEST | HRCU-A-CB (Split System: Heat Pump with Remote Outdoor Unit-Air-Source) | HVH837GKA** |  |  | EA*4X37L21A*+WALLCON | *80CTL0901716A* | 33000 | 18 |  | 12 | 10 |  | 32400 | 31800 | 3300000% | 0.98148 | 18 | 11.5 | 8.1 | 32800 | 27800 | 84.76% | 2.22 | Residential | 687.5 | Yes | 2.75
205751122 | Central Heat Pump | AIRQUEST | HRCU-A-CB (Split System: Heat Pump with Remote Outdoor Unit-Air-Source) | HVH837GKA** |  |  | EA*4X43L21A*+WALLCON | *80CTL0701716A* | 33000 | 18 |  | 11 | 9.5 |  | 32600 | 32000 | 3280000% | 0.9816 | 17.5 | 11 | 8.1 | 33000 | 28000 | 84.85% | 2.2 | Residential | 682.5 | Yes | 2.73
206773475 | Central Heat Pump | AIRQUEST | HRCU-A-CB (Split System: Heat Pump with Remote Outdoor Unit-Air-Source) | HVH837GKA2* |  |  | EA*4X43L21A*+WALLCON | *95CSU0802120A* | 33200 | 18 |  | 12 | 9.5 |  | 32400 | 31800 | 3300000% | 0.98148 | 17.5 | 11.5 | 8.1 | 32800 | 27800 | 84.76% | 2.22 | Residential | 687.5 | Yes | 2.75
205751082 | Central Heat Pump | AIRQUEST | HRCU-A-CB (Split System: Heat Pump with Remote Outdoor Unit-Air-Source) | HVH837GKA** |  |  | EA*4X37L21A*+WALLCON | *96CTN1002122A* | 33000 | 18 |  | 12 | 10 |  | 32400 | 31800 | 3300000% | 0.98148 | 17.5 | 11.5 | 8.1 | 32800 | 28000 | 85.37% | 2.22 | Residential | 687.5 | Yes | 2.75
206767197 | Central Heat Pump | AIRQUEST | HRCU-A-CB (Split System: Heat Pump with Remote Outdoor Unit-Air-Source) | HVH825GKA3* |  |  | EA*4X37L21A*+WALLCON | *80CSU0401712A* | 24800 | 17 |  | 11.5 | 10 |  | 21400 | 20600 | 2440000% | 0.96262 | 17 | 11 | 8.1 | 21200 | 18200 | 85.85% | 2.22 | Residential | 507.5 | Yes | 2.03
206767544 | Central Heat Pump | AIRQUEST | HRCU-A-CB (Split System: Heat Pump with Remote Outdoor Unit-Air-Source) | HVH825GKA3* |  |  | EA*4X37L21A*+WALLCON | *95CSU0802120A* | 24800 | 17 |  | 11.5 | 10 |  | 21400 | 20600 | 2440000% | 0.96262 | 17 | 11 | 8.1 | 21200 | 18200 | 85.85% | 2.22 | Residential | 507.5 | Yes | 2.03
206767553 | Central Heat Pump | AIRQUEST | HRCU-A-CB (Split System: Heat Pump with Remote Outdoor Unit-Air-Source) | HVH825GKA3* |  |  | EA*4X37L21A*+WALLCON | *95CSU1002122A* | 24800 | 17 |  | 11.5 | 9.5 |  | 21400 | 20600 | 2440000% | 0.96262 | 17 | 11 | 8.1 | 21200 | 18200 | 85.85% | 2.22 | Residential | 507.5 | Yes | 2.03
206773146 | Central Heat Pump | AIRQUEST | HRCU-A-CB (Split System: Heat Pump with Remote Outdoor Unit-Air-Source) | HVH837GKA2* |  |  | EA*4X48L21A*+WALLCON | *80CSU0601716A* | 32600 | 18 |  | 12 | 9.5 |  | 32200 | 31600 | 3220000% | 0.98137 | 17.5 | 11 | 8.1 | 32600 | 27800 | 85.28% | 2.18 | Residential | 670 | Yes | 2.68
206771624 | Central Heat Pump | AIRQUEST | HRCU-A-CB (Split System: Heat Pump with Remote Outdoor Unit-Air-Source) | HVH837GKA2* |  |  | EA*4X43L21A*+WALLCON | *80CTL0701716A* | 33000 | 18 |  | 11 | 9.5 |  | 32600 | 32000 | 3280000% | 0.9816 | 17.5 | 11.7 | 8.5 | 33000 | 25200 | 76.36% | 1.98 | Residential | 682.5 | Yes | 2.73 | Both
206765548 | Central Heat Pump | AIRQUEST | HRCU-A-CB (Split System: Heat Pump with Remote Outdoor Unit-Air-Source) | HVH825GKA3* |  |  | EA*4X25L17A*+WALLCON | *80CTL0701412A* | 24600 | 17.5 |  | 11 | 10 |  | 21200 | 20600 | 2440000% | 0.9717 | 17.5 | 11 | 8.1 | 21200 | 18200 | 85.85% | 2.22 | Residential | 507.5 | Yes | 2.03
206771696 | Central Heat Pump | AIRQUEST | HRCU-A-CB (Split System: Heat Pump with Remote Outdoor Unit-Air-Source) | HVH837GKA2* |  |  | EA*4X43L21A*+WALLCON | *97CMN1002122A* | 33000 | 18 |  | 12 | 10 |  | 32400 | 31800 | 3300000% | 0.98148 | 17.5 | 11.7 | 8.5 | 33000 | 25200 | 76.36% | 2 | Residential | 687.5 | Yes | 2.75 | Both
206771714 | Central Heat Pump | AIRQUEST | HRCU-A-CB (Split System: Heat Pump with Remote Outdoor Unit-Air-Source) | HVH837GKA2* |  |  | EA*4X43L21A*+WALLCON | *96CTN1002122A* | 33000 | 18 |  | 12 | 10 |  | 32400 | 31800 | 3300000% | 0.98148 | 17.5 | 11.7 | 8.5 | 33000 | 25200 | 76.36% | 2 | Residential | 687.5 | Yes | 2.75 | Both
206771723 | Central Heat Pump | AIRQUEST | HRCU-A-CB (Split System: Heat Pump with Remote Outdoor Unit-Air-Source) | HVH837GKA2* |  |  | EA*4X43L21A*+WALLCON | *80CTL0901716A* | 33000 | 18 |  | 12 | 10 |  | 32400 | 31800 | 3300000% | 0.98148 | 18 | 11.7 | 8.5 | 32800 | 25000 | 76.22% | 2 | Residential | 687.5 | Yes | 2.75 | Both
206771957 | Central Heat Pump | AIRQUEST | HRCU-A-CB (Split System: Heat Pump with Remote Outdoor Unit-Air-Source) | HVH837GKA2* |  |  | EA*4X48L24A*+WALLCON | *96CTN1002122A* | 32400 | 18 |  | 12 | 9.5 |  | 32000 | 31400 | 3240000% | 0.98125 | 17.5 | 11.7 | 8.5 | 32600 | 24800 | 76.07% | 2 | Residential | 675 | Yes | 2.7 | Both
206771975 | Central Heat Pump | AIRQUEST | HRCU-A-CB (Split System: Heat Pump with Remote Outdoor Unit-Air-Source) | HVH837GKA2* |  |  | EA*4X48L24A*+WALLCON | *97CMN0602120A* | 32400 | 18 |  | 11.5 | 9 |  | 32400 | 31600 | 3220000% | 0.97531 | 17 | 11 | 8.1 | 32800 | 28000 | 85.37% | 2.18 | Residential | 670 | Yes | 2.68
206135755 | Central Heat Pump | AIRQUEST | HRCU-A-CB (Split System: Heat Pump with Remote Outdoor Unit-Air-Source) | HVH837GKA** |  |  | EA*4X43L21A*+WALLCON | *80CSU1002120A* | 33200 | 18 |  | 12 | 9.5 |  | 32400 | 31800 | 3280000% | 0.98148 | 17.5 | 11 | 8.1 | 33000 | 28000 | 84.85% | 2.2 | Residential | 682.5 | Yes | 2.73
205751066 | Central Heat Pump | AIRQUEST | HRCU-A-CB (Split System: Heat Pump with Remote Outdoor Unit-Air-Source) | HVH837GKA** |  |  | EA*4X37L21A*+WALLCON | *97CMN1002122A* | 33000 | 18 |  | 12 | 10 |  | 32400 | 31800 | 3300000% | 0.98148 | 17.5 | 11.5 | 8.1 | 32800 | 28000 | 85.37% | 2.22 | Residential | 687.5 | Yes | 2.75
206771489 | Central Heat Pump | AIRQUEST | HRCU-A-CB (Split System: Heat Pump with Remote Outdoor Unit-Air-Source) | HVH837GKA2* |  |  | EA*4X42L21A*+WALLCON | *80CTL0901716A* | 32000 | 18 |  | 12 | 9 |  | 32600 | 31200 | 3180000% | 0.95706 | 17.5 | 11.7 | 8.5 | 33000 | 24400 | 73.94% | 1.9 | Residential | 662.5 | Yes | 2.65 | Both
206773502 | Central Heat Pump | AIRQUEST | HRCU-A-CB (Split System: Heat Pump with Remote Outdoor Unit-Air-Source) | HVH837GKA2* |  |  | EA*4X48L21A*+WALLCON | *95CSU0802120A* | 32600 | 18 |  | 12 | 9.5 |  | 32200 | 31400 | 3240000% | 0.97516 | 17.5 | 11.5 | 8.1 | 32400 | 27600 | 85.19% | 2.2 | Residential | 675 | Yes | 2.7
206773511 | Central Heat Pump | AIRQUEST | HRCU-A-CB (Split System: Heat Pump with Remote Outdoor Unit-Air-Source) | HVH837GKA2* |  |  | EA*4X48L21A*+WALLCON | *95CSU1002122A* | 32800 | 18 |  | 12 | 9.5 |  | 32000 | 31400 | 3240000% | 0.98125 | 17.5 | 11.5 | 8.1 | 32400 | 27600 | 85.19% | 2.22 | Residential | 675 | Yes | 2.7
206773529 | Central Heat Pump | AIRQUEST | HRCU-A-CB (Split System: Heat Pump with Remote Outdoor Unit-Air-Source) | HVH837GKA2* |  |  | EA*4X48L24A*+WALLCON | *95CSU1002122A* | 32800 | 18 |  | 12 | 9.5 |  | 32000 | 31400 | 3240000% | 0.98125 | 17.5 | 11.5 | 8.1 | 32400 | 27600 | 85.19% | 2.22 | Residential | 675 | Yes | 2.7
206774481 | Central Heat Pump | AIRQUEST | HRCU-A-CB (Split System: Heat Pump with Remote Outdoor Unit-Air-Source) | HVH848GKA2* |  |  | EHD4X48AAL+WALLCON | *80CTL1352422A* | 45500 | 16.5 |  | 9.5 | 10 |  | 46000 | 37200 | 4550000% | 0.8087 | 16.5 | 10 | 8.5 | 47000 | 33200 | 70.64% | 2.3 | Residential | 947.5 | Yes | 3.79
205751002 | Central Heat Pump | AIRQUEST | HRCU-A-CB (Split System: Heat Pump with Remote Outdoor Unit-Air-Source) | HVH837GKA** |  |  | EA*4X37L21A*+WALLCON | *80CTL0701716A* | 33000 | 18 |  | 11 | 9.5 |  | 32600 | 32000 | 3280000% | 0.9816 | 17.5 | 11 | 8.1 | 33000 | 28000 | 84.85% | 2.2 | Residential | 682.5 | Yes | 2.73
205751211 | Central Heat Pump | AIRQUEST | HRCU-A-CB (Split System: Heat Pump with Remote Outdoor Unit-Air-Source) | HVH837GKA** |  |  | EA*4X43L21A*+WALLCON | *96CTN1002122A* | 33000 | 18 |  | 12 | 10 |  | 32400 | 31800 | 3300000% | 0.98148 | 17.5 | 11.5 | 8.1 | 32800 | 27800 | 84.76% | 2.22 | Residential | 687.5 | Yes | 2.75
206765557 | Central Heat Pump | AIRQUEST | HRCU-A-CB (Split System: Heat Pump with Remote Outdoor Unit-Air-Source) | HVH825GKA3* |  |  | EA*4X25L17A*+WALLCON | *80CTL0901716A* | 24800 | 17.5 |  | 12 | 10.5 |  | 21200 | 20600 | 2440000% | 0.9717 | 17.5 | 11 | 8.1 | 21200 | 18200 | 85.85% | 2.22 | Residential | 507.5 | Yes | 2.03
206771255 | Central Heat Pump | AIRQUEST | HRCU-A-CB (Split System: Heat Pump with Remote Outdoor Unit-Air-Source) | HVH837GKA2* |  |  | EA*4X37L21A*+WALLCON | *80CTL0701716A* | 33000 | 18 |  | 11 | 9.5 |  | 32600 | 32000 | 3280000% | 0.9816 | 17.5 | 11 | 8.1 | 33000 | 28000 | 84.85% | 2.2 | Residential | 682.5 | Yes | 2.73
206771273 | Central Heat Pump | AIRQUEST | HRCU-A-CB (Split System: Heat Pump with Remote Outdoor Unit-Air-Source) | HVH837GKA2* |  |  | EA*4X37L21A*+WALLCON | *80CTL0902120A* | 33000 | 18 |  | 12 | 10 |  | 32400 | 31800 | 3280000% | 0.98148 | 17.5 | 11.7 | 8.5 | 33000 | 25200 | 76.36% | 1.98 | Residential | 682.5 | Yes | 2.73 | Both
206772371 | Central Heat Pump | AIRQUEST | HRCU-A-CB (Split System: Heat Pump with Remote Outdoor Unit-Air-Source) | HVH837GKA2* |  |  | EN(A,D)4X48L24**+WALLCON | *80CTL1352422A* | 32600 | 18 |  | 12 | 9 |  | 32400 | 31400 | 3240000% | 0.96914 | 17.5 | 11.7 | 8.1 | 32800 | 24800 | 75.61% | 1.98 | Residential | 675 | Yes | 2.7 | Both
206773056 | Central Heat Pump | AIRQUEST | HRCU-A-CB (Split System: Heat Pump with Remote Outdoor Unit-Air-Source) | HVH837GKA2* |  |  | EA*4X37L21A*+WALLCON | *80CSU1002120A* | 33200 | 18 |  | 12 | 9.5 |  | 32600 | 31800 | 3280000% | 0.97546 | 17.5 | 11 | 8.1 | 33000 | 28000 | 84.85% | 2.2 | Residential | 682.5 | Yes | 2.73
206133829 | Central Heat Pump | AIRQUEST | HRCU-A-CB (Split System: Heat Pump with Remote Outdoor Unit-Air-Source) | HVH825GKA2* |  |  | EA*4X37L21A*+WALLCON | *95CSU1002122A* | 24800 | 17 |  | 11.5 | 9.5 |  | 21400 | 20600 | 2440000% | 0.96262 | 17 | 11 | 8.1 | 21200 | 18200 | 85.85% | 2.22 | Residential | 507.5 | Yes | 2.03
205751138 | Central Heat Pump | AIRQUEST | HRCU-A-CB (Split System: Heat Pump with Remote Outdoor Unit-Air-Source) | HVH837GKA** |  |  | EA*4X43L21A*+WALLCON | *80CTL0902120A* | 33000 | 18 |  | 12 | 10 |  | 32400 | 31800 | 3280000% | 0.98148 | 17.5 | 11 | 8.1 | 32800 | 28000 | 85.37% | 2.2 | Residential | 682.5 | Yes | 2.73
206771849 | Central Heat Pump | AIRQUEST | HRCU-A-CB (Split System: Heat Pump with Remote Outdoor Unit-Air-Source) | HVH837GKA2* |  |  | EA*4X48L21A*+WALLCON | *96CTN1002122A* | 32400 | 18 |  | 12 | 9.5 |  | 32000 | 31400 | 3240000% | 0.98125 | 17.5 | 11.7 | 8.5 | 32600 | 25000 | 76.69% | 1.98 | Residential | 675 | Yes | 2.7 | Both
206772074 | Central Heat Pump | AIRQUEST | HRCU-A-CB (Split System: Heat Pump with Remote Outdoor Unit-Air-Source) | HVH837GKA2* |  |  | END4X42L17**+WALLCON | *80CTL0901716A* | 32200 | 17 |  | 11 | 8.8 |  | 32600 | 31400 | 3220000% | 0.96319 | 17.5 | 11.7 | 8.1 | 33000 | 24600 | 74.55% | 1.92 | Residential | 670 | Yes | 2.68 | Both
206773101 | Central Heat Pump | AIRQUEST | HRCU-A-CB (Split System: Heat Pump with Remote Outdoor Unit-Air-Source) | HVH837GKA2* |  |  | EA*4X43L21A*+WALLCON | *80CSU0401712A* | 33200 | 18 |  | 12 | 9.5 |  | 32600 | 31800 | 3300000% | 0.97546 | 17.5 | 11.5 | 8.1 | 32800 | 28000 | 85.37% | 2.22 | Residential | 687.5 | Yes | 2.75
206773110 | Central Heat Pump | AIRQUEST | HRCU-A-CB (Split System: Heat Pump with Remote Outdoor Unit-Air-Source) | HVH837GKA2* |  |  | EA*4X43L21A*+WALLCON | *80CSU0601716A* | 33200 | 18 |  | 12 | 9.5 |  | 32600 | 31800 | 3280000% | 0.97546 | 17.5 | 11 | 8.1 | 33000 | 28000 | 84.85% | 2.2 | Residential | 682.5 | Yes | 2.73
206773128 | Central Heat Pump | AIRQUEST | HRCU-A-CB (Split System: Heat Pump with Remote Outdoor Unit-Air-Source) | HVH837GKA2* |  |  | EA*4X43L21A*+WALLCON | *80CSU1002120A* | 33200 | 18 |  | 12 | 9.5 |  | 32400 | 31800 | 3280000% | 0.98148 | 17.5 | 11 | 8.1 | 33000 | 28000 | 84.85% | 2.2 | Residential | 682.5 | Yes | 2.73
206773610 | Central Heat Pump | AIRQUEST | HRCU-A-CB (Split System: Heat Pump with Remote Outdoor Unit-Air-Source) | HVH837GKA2* |  |  | EN(A,D,W)4X48L21**+WALLCON | *95CSU1002122A* | 32800 | 18 |  | 12 | 9 |  | 32400 | 31400 | 3240000% | 0.96914 | 17.5 | 11.7 | 8.1 | 32800 | 24600 | 75% | 1.98 | Residential | 675 | Yes | 2.7 | Both
206773905 | Central Heat Pump | AIRQUEST | HRCU-A-CB (Split System: Heat Pump with Remote Outdoor Unit-Air-Source) | HVH848GKA2* |  |  | EA*4X60L24A*+WALLCON | *80CTL0902120A* | 46000 | 17.5 |  | 10.5 | 10.5 |  | 44500 | 36000 | 4550000% | 0.80899 | 17.5 | 10 | 8.5 | 45500 | 32000 | 70.33% | 2.24 | Residential | 947.5 | Yes | 3.79
206773941 | Central Heat Pump | AIRQUEST | HRCU-A-CB (Split System: Heat Pump with Remote Outdoor Unit-Air-Source) | HVH848GKA2* |  |  | EA*4X60L24A*+WALLCON | *97CMN1002122A* | 46000 | 17.5 |  | 10.5 | 10.5 |  | 44500 | 36000 | 4550000% | 0.80899 | 17.5 | 10 | 8.5 | 45500 | 32000 | 70.33% | 2.24 | Residential | 947.5 | Yes | 3.79
206773038 | Central Heat Pump | AIRQUEST | HRCU-A-CB (Split System: Heat Pump with Remote Outdoor Unit-Air-Source) | HVH837GKA2* |  |  | EA*4X37L21A*+WALLCON | *80CSU0401712A* | 33200 | 18 |  | 12 | 9.5 |  | 32600 | 31800 | 3280000% | 0.97546 | 17.5 | 11.5 | 8.1 | 32800 | 28000 | 85.37% | 2.2 | Residential | 682.5 | Yes | 2.73
206766034 | Central Heat Pump | AIRQUEST | HRCU-A-CB (Split System: Heat Pump with Remote Outdoor Unit-Air-Source) | HVH825GKA3* |  |  | EA*4X37L21A*+WALLCON | *80CTL0901716A* | 24800 | 18 |  | 12 | 10.5 |  | 21000 | 20400 | 2460000% | 0.97143 | 17.5 | 11.7 | 8.5 | 21000 | 16500 | 78.57% | 2.04 | Residential | 512.5 | Yes | 2.05 | Both
206771930 | Central Heat Pump | AIRQUEST | HRCU-A-CB (Split System: Heat Pump with Remote Outdoor Unit-Air-Source) | HVH837GKA2* |  |  | EA*4X48L24A*+WALLCON | *97CMN1002122A* | 32400 | 18 |  | 12 | 9.5 |  | 32000 | 31400 | 3240000% | 0.98125 | 17.5 | 11.7 | 8.5 | 32600 | 24800 | 76.07% | 2 | Residential | 675 | Yes | 2.7 | Both
206771939 | Central Heat Pump | AIRQUEST | HRCU-A-CB (Split System: Heat Pump with Remote Outdoor Unit-Air-Source) | HVH837GKA2* |  |  | EA*4X48L24A*+WALLCON | *97CMN1202422A* | 32400 | 17.5 |  | 12 | 9 |  | 32200 | 31400 | 3220000% | 0.97516 | 17.5 | 11.7 | 8.5 | 32600 | 25000 | 76.69% | 1.98 | Residential | 670 | Yes | 2.68 | Both
205750728 | Central Heat Pump | AIRQUEST | HRCU-A-CB (Split System: Heat Pump with Remote Outdoor Unit-Air-Source) | HVH825GKA2* |  |  | EA*4X37L21A*+WALLCON | *80CTL0901716A* | 24800 | 18 |  | 12 | 10.5 |  | 21000 | 20400 | 2460000% | 0.97143 | 17.5 | 11 | 8.1 | 21000 | 18100 | 86.19% | 2.24 | Residential | 512.5 | Yes | 2.05
206771642 | Central Heat Pump | AIRQUEST | HRCU-A-CB (Split System: Heat Pump with Remote Outdoor Unit-Air-Source) | HVH837GKA2* |  |  | EA*4X43L21A*+WALLCON | *80CTL0902120A* | 33000 | 18 |  | 12 | 10 |  | 32400 | 31800 | 3280000% | 0.98148 | 17.5 | 11.7 | 8.5 | 33000 | 25200 | 76.36% | 2 | Residential | 682.5 | Yes | 2.73 | Both
206773182 | Central Heat Pump | AIRQUEST | HRCU-A-CB (Split System: Heat Pump with Remote Outdoor Unit-Air-Source) | HVH837GKA2* |  |  | EA*4X48L24A*+WALLCON | *80CSU1002120A* | 32600 | 18 |  | 12 | 9.5 |  | 32000 | 31400 | 3220000% | 0.98125 | 17.5 | 11 | 8.1 | 32600 | 27800 | 85.28% | 2.2 | Residential | 670 | Yes | 2.68
206773968 | Central Heat Pump | AIRQUEST | HRCU-A-CB (Split System: Heat Pump with Remote Outdoor Unit-Air-Source) | HVH848GKA2* |  |  | EA*4X60L24A*+WALLCON | *96CTN1002122A* | 46000 | 17.5 |  | 10.5 | 10.5 |  | 44500 | 36000 | 4550000% | 0.80899 | 17.5 | 10 | 8.5 | 45500 | 32000 | 70.33% | 2.24 | Residential | 947.5 | Yes | 3.79
206774903 | Central Heat Pump | AIRQUEST | HRCU-A-CB (Split System: Heat Pump with Remote Outdoor Unit-Air-Source) | HVH848GKA2* |  |  | EA*4X60L24A*+WALLCON | *95CSU0802120A* | 46000 | 17 |  | 10 | 10.5 |  | 44500 | 36000 | 4550000% | 0.80899 | 17.5 | 10 | 8.5 | 45500 | 32000 | 70.33% | 2.24 | Residential | 947.5 | Yes | 3.79
204299308 | Central Heat Pump | AIRQUEST | HRCU-A-CB (Split System: Heat Pump with Remote Outdoor Unit-Air-Source) | HVH837GKA** |  |  | EA*4X48L21A*+WALLCON | *96CTN1002122A* | 32400 | 18 |  | 12 | 9.5 |  | 32000 | 31400 | 3240000% | 0.98125 | 17.5 | 11.5 | 8.1 | 32400 | 27600 | 85.19% | 2.2 | Residential | 675 | Yes | 2.7
206136167 | Central Heat Pump | AIRQUEST | HRCU-A-CB (Split System: Heat Pump with Remote Outdoor Unit-Air-Source) | HVH837GKA** |  |  | EA*4X48L21A*+WALLCON | *95CSU0802120A* | 32600 | 18 |  | 12 | 9.5 |  | 32200 | 31400 | 3240000% | 0.97516 | 17.5 | 11.5 | 8.1 | 32400 | 27600 | 85.19% | 2.2 | Residential | 675 | Yes | 2.7
204299318 | Central Heat Pump | AIRQUEST | HRCU-A-CB (Split System: Heat Pump with Remote Outdoor Unit-Air-Source) | HVH837GKA** |  |  | EA*4X48L21A*+WALLCON | *80CTL0901716A* | 32400 | 18.5 |  | 12 | 9.5 |  | 32200 | 31400 | 3240000% | 0.97516 | 18 | 11.5 | 8.1 | 32400 | 27600 | 85.19% | 2.2 | Residential | 675 | Yes | 2.7
206135765 | Central Heat Pump | AIRQUEST | HRCU-A-CB (Split System: Heat Pump with Remote Outdoor Unit-Air-Source) | HVH837GKA** |  |  | EA*4X48L21A*+WALLCON | *80CSU0401712A* | 32600 | 18 |  | 12 | 9.5 |  | 32200 | 31400 | 3240000% | 0.97516 | 17.5 | 11 | 8.1 | 32600 | 27800 | 85.28% | 2.2 | Residential | 675 | Yes | 2.7
206135735 | Central Heat Pump | AIRQUEST | HRCU-A-CB (Split System: Heat Pump with Remote Outdoor Unit-Air-Source) | HVH837GKA** |  |  | EA*4X43L21A*+WALLCON | *80CSU0601716A* | 33200 | 18 |  | 12 | 9.5 |  | 32600 | 31800 | 3280000% | 0.97546 | 17.5 | 11 | 8.1 | 33000 | 28000 | 84.85% | 2.2 | Residential | 682.5 | Yes | 2.73
206133437 | Central Heat Pump | AIRQUEST | HRCU-A-CB (Split System: Heat Pump with Remote Outdoor Unit-Air-Source) | HVH825GKA2* |  |  | EA*4X37L21A*+WALLCON | *80CSU0401712A* | 24800 | 17 |  | 11.5 | 10 |  | 21400 | 20600 | 2440000% | 0.96262 | 17 | 11 | 8.1 | 21200 | 18200 | 85.85% | 2.22 | Residential | 507.5 | Yes | 2.03
206135655 | Central Heat Pump | AIRQUEST | HRCU-A-CB (Split System: Heat Pump with Remote Outdoor Unit-Air-Source) | HVH837GKA** |  |  | EA*4X37L21A*+WALLCON | *80CSU0401712A* | 33200 | 18 |  | 12 | 9.5 |  | 32600 | 31800 | 3280000% | 0.97546 | 17.5 | 11.5 | 8.1 | 32800 | 28000 | 85.37% | 2.2 | Residential | 682.5 | Yes | 2.73
206133819 | Central Heat Pump | AIRQUEST | HRCU-A-CB (Split System: Heat Pump with Remote Outdoor Unit-Air-Source) | HVH825GKA2* |  |  | EA*4X37L21A*+WALLCON | *95CSU0802120A* | 24800 | 17 |  | 11.5 | 10 |  | 21400 | 20600 | 2440000% | 0.96262 | 17 | 11 | 8.1 | 21200 | 18200 | 85.85% | 2.22 | Residential | 507.5 | Yes | 2.03
206135675 | Central Heat Pump | AIRQUEST | HRCU-A-CB (Split System: Heat Pump with Remote Outdoor Unit-Air-Source) | HVH837GKA** |  |  | EA*4X37L21A*+WALLCON | *80CSU1002120A* | 33200 | 18 |  | 12 | 9.5 |  | 32600 | 31800 | 3280000% | 0.97546 | 17.5 | 11 | 8.1 | 33000 | 28000 | 84.85% | 2.2 | Residential | 682.5 | Yes | 2.73
204299408 | Central Heat Pump | AIRQUEST | HRCU-A-CB (Split System: Heat Pump with Remote Outdoor Unit-Air-Source) | HVH837GKA** |  |  | EA*4X48L24A*+WALLCON | *97CMN1202422A* | 32400 | 17.5 |  | 12 | 9 |  | 32200 | 31400 | 3220000% | 0.97516 | 17.5 | 11 | 8.1 | 32600 | 27800 | 85.28% | 2.2 | Residential | 670 | Yes | 2.68
204300812 | Central Heat Pump | AIRQUEST | HRCU-A-CB (Split System: Heat Pump with Remote Outdoor Unit-Air-Source) | HVH848GKA** |  |  | EA*4X60L24A*+WALLCON | *80CTL0902120A* | 46000 | 17.5 |  | 10.5 | 10.5 |  | 44500 | 36000 | 4550000% | 0.80899 | 17.5 | 10 | 8.5 | 45500 | 32000 | 70.33% | 2.24 | Residential | 947.5 | Yes | 3.79
206773430 | Central Heat Pump | AIRQUEST | HRCU-A-CB (Split System: Heat Pump with Remote Outdoor Unit-Air-Source) | HVH837GKA2* |  |  | EA*4X37L21A*+WALLCON | *95CSU1002122A* | 33200 | 18 |  | 12 | 9.5 |  | 32400 | 31800 | 3300000% | 0.98148 | 17.5 | 11.5 | 8.1 | 32800 | 27800 | 84.76% | 2.22 | Residential | 687.5 | Yes | 2.75
206136735 | Central Heat Pump | AIRQUEST | HRCU-A-CB (Split System: Heat Pump with Remote Outdoor Unit-Air-Source) | HVH848GKA** |  |  | EHD4X48AAL+WALLCON | *95CSU1002122A* | 45500 | 17 |  | 10 | 10 |  | 46000 | 37400 | 4550000% | 0.81304 | 16.5 | 9.5 | 8.5 | 47000 | 33200 | 70.64% | 2.3 | Residential | 947.5 | Yes | 3.79
211262445 | Central Heat Pump | AIRQUEST | HRCU-A-CB (Split System: Heat Pump with Remote Outdoor Unit-Air-Source) | DLCURAH18ABK |  |  | EN(A,D)4X18L14** | *92ESN0601412A* | [7 empty] | 12600 | 1780000% |  | 15.5 | 10.5 | 8.5 | 18900 | 19200 | 101.6% | 2.3 | Residential | 370 | Yes | 1.48
211263484 | Central Heat Pump | AIRQUEST | HRCU-A-CB (Split System: Heat Pump with Remote Outdoor Unit-Air-Source) | DLCURAH18ABK |  |  | EN(A,D)4X24L17** | *80ES(N,L)0701412A* | [7 empty] | 12400 | 1750000% |  | 16 | 11 | 8.5 | 18400 | 18800 | 102.2% | 2.26 | Residential | 365 | Yes | 1.46
211263138 | Central Heat Pump | AIRQUEST | HRCU-A-CB (Split System: Heat Pump with Remote Outdoor Unit-Air-Source) | DLCURAH18ABK |  |  | EN(A,D)4X24L17** | *95ESN0401410A* | [7 empty] | 12500 | 1780000% |  | 15.5 | 10.5 | 8.5 | 18700 | 18800 | 100.5% | 2.26 | Residential | 370 | Yes | 1.48
211263549 | Central Heat Pump | AIRQUEST | HRCU-A-CB (Split System: Heat Pump with Remote Outdoor Unit-Air-Source) | DLCURAH18ABK |  |  | EN(A,D)4X24L17** | OLV098A12* | [7 empty] | 12700 |  |  | 15.5 | 10.5 | 8.5 | 19100 | 18700 | 97.91% | 2.24 | Residential | 377.5 | Yes | 1.51
211264085 | Central Heat Pump | AIRQUEST | HRCU-A-CB (Split System: Heat Pump with Remote Outdoor Unit-Air-Source) | DLCURAH18ABK |  |  | EN(A,D)4X30L17** | *80ESU0401712A* | [7 empty] | 12700 | 1860000% |  | 16.5 | 11 | 8.5 | 19000 | 18200 | 95.79% | 2.2 | Residential | 387.5 | Yes | 1.55
211264760 | Central Heat Pump | AIRQUEST | HRCU-A-CB (Split System: Heat Pump with Remote Outdoor Unit-Air-Source) | DLCURAH18ABK |  |  | FEM4P18**AL | [8 empty] | 12300 | 1740000% |  | 16 | 10.5 | 8.5 | 18300 | 19400 | 106% | 2.34 | Residential | 362.5 | Yes | 1.45
211262591 | Central Heat Pump | AIRQUEST | HRCU-A-CB (Split System: Heat Pump with Remote Outdoor Unit-Air-Source) | DLCURAH18ABK |  |  | EN(A,D)4X24L14** | *95ESN0401410A* | [7 empty] | 12500 | 1780000% |  | 15.5 | 10.5 | 8.5 | 18700 | 18800 | 100.5% | 2.26 | Residential | 370 | Yes | 1.48
211262677 | Central Heat Pump | AIRQUEST | HRCU-A-CB (Split System: Heat Pump with Remote Outdoor Unit-Air-Source) | DLCURAH18ABK |  |  | EN(A,D)4X24L14** | *95ESN0261410A* | [7 empty] | 12700 | 1800000% |  | 15.5 | 10.5 | 8.5 | 19000 | 18700 | 98.42% | 2.24 | Residential | 375 | Yes | 1.5
211262378 | Central Heat Pump | AIRQUEST | HRCU-A-CB (Split System: Heat Pump with Remote Outdoor Unit-Air-Source) | DLCURAH18ABK |  |  | EN(A,D)4X18L14** | *96VTN0601412A* | [7 empty] | 12500 | 1760000% |  | 15.5 | 10.5 | 8.5 | 18700 | 19300 | 103.2% | 2.32 | Residential | 367.5 | Yes | 1.47
211262421 | Central Heat Pump | AIRQUEST | HRCU-A-CB (Split System: Heat Pump with Remote Outdoor Unit-Air-Source) | DLCURAH18ABK |  |  | EN(A,D)4X18L14** | *80ES(N,L)0451412A* | [7 empty] | 12600 | 1780000% |  | 15.5 | 10.5 | 8.5 | 18900 | 19200 | 101.6% | 2.3 | Residential | 370 | Yes | 1.48
211265033 | Central Heat Pump | AIRQUEST | HRCU-A-CB (Split System: Heat Pump with Remote Outdoor Unit-Air-Source) | DLCURAH18ABK |  |  | FVM4X24***L | [8 empty] | 12400 |  |  | 16.5 | 11 | 8.5 | 18500 | 18000 | 97.3% | 2.18 | Residential | 377.5 | Yes | 1.51
211263080 | Central Heat Pump | AIRQUEST | HRCU-A-CB (Split System: Heat Pump with Remote Outdoor Unit-Air-Source) | DLCURAH18ABK |  |  | EN(A,D)4X24L17** | *96VTN0401712A* | [7 empty] | 12500 | 1770000% |  | 15.5 | 10.5 | 8.5 | 18700 | 18800 | 100.5% | 2.26 | Residential | 370 | Yes | 1.48
211263182 | Central Heat Pump | AIRQUEST | HRCU-A-CB (Split System: Heat Pump with Remote Outdoor Unit-Air-Source) | DLCURAH18ABK |  |  | EN(A,D)4X24L17** | *95ESN0601412A* | [7 empty] | 12500 | 1780000% |  | 16 | 11 | 8.5 | 18700 | 18800 | 100.5% | 2.26 | Residential | 370 | Yes | 1.48
211262510 | Central Heat Pump | AIRQUEST | HRCU-A-CB (Split System: Heat Pump with Remote Outdoor Unit-Air-Source) | DLCURAH18ABK |  |  | EN(A,D)4X24L14** | *80VSL0451412A* | [7 empty] | 12400 | 1770000% |  | 16 | 10.5 | 8.5 | 18600 | 18800 | 101.1% | 2.26 | Residential | 370 | Yes | 1.48
211263964 | Central Heat Pump | AIRQUEST | HRCU-A-CB (Split System: Heat Pump with Remote Outdoor Unit-Air-Source) | DLCURAH18ABK |  |  | EN(A,D)4X30L17** | *96VSN0601412A* | [7 empty] | 12400 | 1800000% |  | 16 | 11 | 8.5 | 18600 | 18400 | 98.92% | 2.22 | Residential | 375 | Yes | 1.5
206136555 | Central Heat Pump | AIRQUEST | HRCU-A-CB (Split System: Heat Pump with Remote Outdoor Unit-Air-Source) | HVH848GKA** |  |  | EHD4X48AAL+WALLCON | *80CSU0802120A* | 45500 | 17 |  | 10 | 10 |  | 46000 | 37200 | 4550000% | 0.8087 | 17 | 10 | 8.5 | 47000 | 33200 | 70.64% | 2.32 | Residential | 947.5 | Yes | 3.79
211262215 | Central Heat Pump | AIRQUEST | HRCU-A-CB (Split System: Heat Pump with Remote Outdoor Unit-Air-Source) | DLCURAH18ABK |  |  | EA*4X30L17A* | OMV112K14A | [7 empty] | 12600 | 1820000% |  | 15.5 | 10.5 | 8.5 | 18900 | 18400 | 97.35% | 2.2 | Residential | 380 | Yes | 1.52
211262234 | Central Heat Pump | AIRQUEST | HRCU-A-CB (Split System: Heat Pump with Remote Outdoor Unit-Air-Source) | DLCURAH18ABK |  |  | EN(A,D)4X18L14** | *80VSL0451412A* | [7 empty] | 12500 | 1740000% |  | 15.5 | 10.5 | 8.5 | 18600 | 19400 | 104.3% | 2.32 | Residential | 362.5 | Yes | 1.45
211263052 | Central Heat Pump | AIRQUEST | HRCU-A-CB (Split System: Heat Pump with Remote Outdoor Unit-Air-Source) | DLCURAH18ABK |  |  | EN(A,D)4X24L17** | *80VTL0451412A* | [7 empty] | 12400 | 1760000% |  | 16 | 11 | 8.5 | 18500 | 18800 | 101.6% | 2.26 | Residential | 367.5 | Yes | 1.47
211263320 | Central Heat Pump | AIRQUEST | HRCU-A-CB (Split System: Heat Pump with Remote Outdoor Unit-Air-Source) | DLCURAH18ABK |  |  | EN(A,D)4X24L17** | *80ES(N,L)0451712A* | [7 empty] | 12900 | 1840000% |  | 15.5 | 11 | 8.5 | 19400 | 18500 | 95.36% | 2.24 | Residential | 382.5 | Yes | 1.53
211263806 | Central Heat Pump | AIRQUEST | HRCU-A-CB (Split System: Heat Pump with Remote Outdoor Unit-Air-Source) | DLCURAH18ABK |  |  | EN(A,D)4X30L14** | *92ESN0601412A* | [7 empty] | 12500 | 1820000% |  | 16 | 11 | 8.5 | 18700 | 18300 | 97.86% | 2.22 | Residential | 380 | Yes | 1.52
211264692 | Central Heat Pump | AIRQUEST | HRCU-A-CB (Split System: Heat Pump with Remote Outdoor Unit-Air-Source) | DLCURAH18ABK |  |  | EN(A,D)4X30L17** | OLV098A12* | [7 empty] | 12600 | 1820000% |  | 15.5 | 11 | 8.5 | 18800 | 18400 | 97.87% | 2.2 | Residential | 380 | Yes | 1.52
211264990 | Central Heat Pump | AIRQUEST | HRCU-A-CB (Split System: Heat Pump with Remote Outdoor Unit-Air-Source) | DLCURAH18ABK |  |  | FM(C,U)4Z24**AL* | [8 empty] | 12500 | 1780000% |  | 17 | 11 | 9 | 18700 | 19800 | 105.9% | 2.4 | Residential | 370 | Yes | 1.48
211262916 | Central Heat Pump | AIRQUEST | HRCU-A-CB (Split System: Heat Pump with Remote Outdoor Unit-Air-Source) | DLCURAH18ABK |  |  | EN(A,D)4X24L17** | *95ESU0401712A* | [7 empty] | 12400 | 1760000% |  | 16 | 11 | 8.5 | 18500 | 18800 | 101.6% | 2.26 | Residential | 367.5 | Yes | 1.47
211263009 | Central Heat Pump | AIRQUEST | HRCU-A-CB (Split System: Heat Pump with Remote Outdoor Unit-Air-Source) | DLCURAH18ABK |  |  | EN(A,D)4X24L17** | *95ESU0601716A* | [7 empty] | 12900 | 1850000% |  | 15.5 | 11 | 8.5 | 19500 | 18400 | 94.36% | 2.24 | Residential | 385 | Yes | 1.54
211263509 | Central Heat Pump | AIRQUEST | HRCU-A-CB (Split System: Heat Pump with Remote Outdoor Unit-Air-Source) | DLCURAH18ABK |  |  | EN(A,D)4X24L17** | *80ESU0601716A | [7 empty] | 12800 | 1850000% |  | 16 | 11 | 8.5 | 19400 | 18500 | 95.36% | 2.24 | Residential | 385 | Yes | 1.54
211264736 | Central Heat Pump | AIRQUEST | HRCU-A-CB (Split System: Heat Pump with Remote Outdoor Unit-Air-Source) | DLCURAH18ABK |  |  | FJMA4*18L*A* | [8 empty] | 12700 | 1800000% |  | 15.5 | 10.5 | 8.5 | 19000 | 19100 | 100.5% | 2.28 | Residential | 375 | Yes | 1.5
211263228 | Central Heat Pump | AIRQUEST | HRCU-A-CB (Split System: Heat Pump with Remote Outdoor Unit-Air-Source) | DLCURAH18ABK |  |  | EN(A,D)4X24L17** | *96VTN0601412A* | [7 empty] | 12500 | 1790000% |  | 15.5 | 11 | 8.5 | 18800 | 18700 | 99.47% | 2.26 | Residential | 372.5 | Yes | 1.49
211263781 | Central Heat Pump | AIRQUEST | HRCU-A-CB (Split System: Heat Pump with Remote Outdoor Unit-Air-Source) | DLCURAH18ABK |  |  | EN(A,D)4X30L14** | *80ES(N,L)0451412A* | [7 empty] | 12500 | 1820000% |  | 16 | 11 | 8.5 | 18600 | 18400 | 98.92% | 2.22 | Residential | 380 | Yes | 1.52
211262269 | Central Heat Pump | AIRQUEST | HRCU-A-CB (Split System: Heat Pump with Remote Outdoor Unit-Air-Source) | DLCURAH18ABK |  |  | EN(A,D)4X18L14** | *96VSN0601412A* | [7 empty] | 12500 | 1760000% |  | 15.5 | 10.5 | 8.5 | 18700 | 19300 | 103.2% | 2.32 | Residential | 367.5 | Yes | 1.47
211262289 | Central Heat Pump | AIRQUEST | HRCU-A-CB (Split System: Heat Pump with Remote Outdoor Unit-Air-Source) | DLCURAH18ABK |  |  | EN(A,D)4X18L14** | *80VTL0451412A* | [7 empty] | 12400 | 1740000% |  | 16 | 10.5 | 8.5 | 18400 | 19400 | 105.4% | 2.34 | Residential | 362.5 | Yes | 1.45
211262546 | Central Heat Pump | AIRQUEST | HRCU-A-CB (Split System: Heat Pump with Remote Outdoor Unit-Air-Source) | DLCURAH18ABK |  |  | EN(A,D)4X24L14** | *96VSN0601412A* | [7 empty] | 12500 | 1790000% |  | 15.5 | 11 | 8.5 | 18800 | 18700 | 99.47% | 2.26 | Residential | 372.5 | Yes | 1.49
211262723 | Central Heat Pump | AIRQUEST | HRCU-A-CB (Split System: Heat Pump with Remote Outdoor Unit-Air-Source) | DLCURAH18ABK |  |  | EN(A,D)4X24L14** | *92ESN0601412A* | [7 empty] | 12600 |  |  | 16 | 11 | 8.5 | 19000 | 18600 | 97.89% | 2.24 | Residential | 377.5 | Yes | 1.51
211263248 | Central Heat Pump | AIRQUEST | HRCU-A-CB (Split System: Heat Pump with Remote Outdoor Unit-Air-Source) | DLCURAH18ABK |  |  | EN(A,D)4X24L17** | *95ESN0261410A* | [7 empty] | 12700 | 1800000% |  | 15.5 | 10.5 | 8.5 | 19000 | 18700 | 98.42% | 2.24 | Residential | 375 | Yes | 1.5
211264425 | Central Heat Pump | AIRQUEST | HRCU-A-CB (Split System: Heat Pump with Remote Outdoor Unit-Air-Source) | DLCURAH18ABK |  |  | EN(A,D)4X30L17** | *95ESN0261410A* | [7 empty] | 12600 | 1820000% |  | 15.5 | 11 | 8.5 | 18800 | 18400 | 97.87% | 2.2 | Residential | 380 | Yes | 1.52
211262790 | Central Heat Pump | AIRQUEST | HRCU-A-CB (Split System: Heat Pump with Remote Outdoor Unit-Air-Source) | DLCURAH18ABK |  |  | EN(A,D)4X24L17** | *80VSL0451412A* | [7 empty] | 12400 | 1770000% |  | 16 | 10.5 | 8.5 | 18600 | 18800 | 101.1% | 2.26 | Residential | 370 | Yes | 1.48
211264542 | Central Heat Pump | AIRQUEST | HRCU-A-CB (Split System: Heat Pump with Remote Outdoor Unit-Air-Source) | DLCURAH18ABK |  |  | EN(A,D)4X30L17** | *92ESN0601412A* | [7 empty] | 12500 | 1830000% |  | 16 | 11 | 8.5 | 18800 | 18300 | 97.34% | 2.22 | Residential | 382.5 | Yes | 1.53
211264805 | Central Heat Pump | AIRQUEST | HRCU-A-CB (Split System: Heat Pump with Remote Outdoor Unit-Air-Source) | DLCURAH18ABK |  |  | FEM4X18**BL | [8 empty] | 12300 | 1740000% |  | 16 | 10.5 | 8.5 | 18300 | 19400 | 106% | 2.34 | Residential | 362.5 | Yes | 1.45
211265012 | Central Heat Pump | AIRQUEST | HRCU-A-CB (Split System: Heat Pump with Remote Outdoor Unit-Air-Source) | DLCURAH18ABK |  |  | FM(C,U)4Z30**AL* | [8 empty] | 12400 | 1800000% |  | 17.5 | 11 | 8.5 | 18500 | 18900 | 102.2% | 2.3 | Residential | 375 | Yes | 1.5
206136645 | Central Heat Pump | AIRQUEST | HRCU-A-CB (Split System: Heat Pump with Remote Outdoor Unit-Air-Source) | HVH848GKA** |  |  | EA*4X60L24A*+WALLCON | *95CSU0802120A* | 46000 | 17 |  | 10 | 10.5 |  | 44500 | 36000 | 4550000% | 0.80899 | 17.5 | 10 | 8.5 | 45500 | 32000 | 70.33% | 2.24 | Residential | 947.5 | Yes | 3.79
206136137 | Central Heat Pump | AIRQUEST | HRCU-A-CB (Split System: Heat Pump with Remote Outdoor Unit-Air-Source) | HVH837GKA** |  |  | EA*4X43L21A*+WALLCON | *95CSU0802120A* | 33200 | 18 |  | 12 | 9.5 |  | 32400 | 31800 | 3300000% | 0.98148 | 17.5 | 11.5 | 8.1 | 32800 | 27800 | 84.76% | 2.22 | Residential | 687.5 | Yes | 2.75
206136187 | Central Heat Pump | AIRQUEST | HRCU-A-CB (Split System: Heat Pump with Remote Outdoor Unit-Air-Source) | HVH837GKA** |  |  | EA*4X48L24A*+WALLCON | *95CSU0802120A* | 32600 | 18 |  | 12 | 9.5 |  | 32200 | 31400 | 3240000% | 0.97516 | 17.5 | 11.5 | 8.1 | 32400 | 27600 | 85.19% | 2.22 | Residential | 675 | Yes | 2.7
211263274 | Central Heat Pump | AIRQUEST | HRCU-A-CB (Split System: Heat Pump with Remote Outdoor Unit-Air-Source) | DLCURAH18ABK |  |  | EN(A,D)4X24L17** | *96VTN0601714A* | [7 empty] | 12500 | 1760000% |  | 15.5 | 10.5 | 8.5 | 18600 | 18900 | 101.6% | 2.26 | Residential | 367.5 | Yes | 1.47
211262768 | Central Heat Pump | AIRQUEST | HRCU-A-CB (Split System: Heat Pump with Remote Outdoor Unit-Air-Source) | DLCURAH18ABK |  |  | EN(A,D)4X24L14** | *80ES(N,L)0701412A* | [7 empty] | 12400 | 1750000% |  | 16 | 11 | 8.5 | 18400 | 18800 | 102.2% | 2.26 | Residential | 365 | Yes | 1.46
211264517 | Central Heat Pump | AIRQUEST | HRCU-A-CB (Split System: Heat Pump with Remote Outdoor Unit-Air-Source) | DLCURAH18ABK |  |  | EN(A,D)4X30L17** | *80ES(N,L)0701712A* | [7 empty] | 12500 | 1820000% |  | 16.5 | 11 | 8.5 | 18700 | 18300 | 97.86% | 2.22 | Residential | 380 | Yes | 1.52
211264710 | Central Heat Pump | AIRQUEST | HRCU-A-CB (Split System: Heat Pump with Remote Outdoor Unit-Air-Source) | DLCURAH18ABK |  |  | EN(A,D)4X30L17** | OMV112K14A | [7 empty] | 12600 | 1820000% |  | 15.5 | 11 | 8.5 | 18900 | 18400 | 97.35% | 2.2 | Residential | 380 | Yes | 1.52
211264903 | Central Heat Pump | AIRQUEST | HRCU-A-CB (Split System: Heat Pump with Remote Outdoor Unit-Air-Source) | DLCURAH18ABK |  |  | FXM4X30**AL | [8 empty] | 12400 |  |  | 16 | 10.5 | 8.5 | 18400 | 18200 | 98.91% | 2.18 | Residential | 377.5 | Yes | 1.51
211264946 | Central Heat Pump | AIRQUEST | HRCU-A-CB (Split System: Heat Pump with Remote Outdoor Unit-Air-Source) | DLCURAH18ABK |  |  | FMA4X24**AL* | [8 empty] | 12400 | 1740000% |  | 16 | 10.5 | 8.5 | 18500 | 20000 | 108.1% | 2.44 | Residential | 362.5 | Yes | 1.45
211262613 | Central Heat Pump | AIRQUEST | HRCU-A-CB (Split System: Heat Pump with Remote Outdoor Unit-Air-Source) | DLCURAH18ABK |  |  | EN(A,D)4X24L14** | *95ESN0601412A* | [7 empty] | 12500 | 1780000% |  | 16 | 11 | 8.5 | 18700 | 18800 | 100.5% | 2.26 | Residential | 370 | Yes | 1.48
211262699 | Central Heat Pump | AIRQUEST | HRCU-A-CB (Split System: Heat Pump with Remote Outdoor Unit-Air-Source) | DLCURAH18ABK |  |  | EN(A,D)4X24L14** | *80ES(N,L)0451412A* | [7 empty] | 12600 | 1800000% |  | 16 | 11 | 8.5 | 18900 | 18700 | 98.94% | 2.26 | Residential | 375 | Yes | 1.5
211262879 | Central Heat Pump | AIRQUEST | HRCU-A-CB (Split System: Heat Pump with Remote Outdoor Unit-Air-Source) | DLCURAH18ABK |  |  | EN(A,D)4X24L17** | *96VSN0601412A* | [7 empty] | 12500 | 1790000% |  | 15.5 | 11 | 8.5 | 18800 | 18700 | 99.47% | 2.26 | Residential | 372.5 | Yes | 1.49
211264924 | Central Heat Pump | AIRQUEST | HRCU-A-CB (Split System: Heat Pump with Remote Outdoor Unit-Air-Source) | DLCURAH18ABK |  |  | FMA4X18**AL* | [8 empty] | 12400 | 1740000% |  | 16 | 10.5 | 8.5 | 18500 | 20000 | 108.1% | 2.44 | Residential | 362.5 | Yes | 1.45
211262334 | Central Heat Pump | AIRQUEST | HRCU-A-CB (Split System: Heat Pump with Remote Outdoor Unit-Air-Source) | DLCURAH18ABK |  |  | EN(A,D)4X18L14** | *95ESN0601412A* | [7 empty] | 12500 | 1760000% |  | 15.5 | 10.5 | 8.5 | 18700 | 19300 | 103.2% | 2.32 | Residential | 367.5 | Yes | 1.47
206135795 | Central Heat Pump | AIRQUEST | HRCU-A-CB (Split System: Heat Pump with Remote Outdoor Unit-Air-Source) | HVH837GKA** |  |  | EA*4X48L21A*+WALLCON | *80CSU1002120A* | 32600 | 18 |  | 11.5 | 9.5 |  | 32200 | 31600 | 3220000% | 0.98137 | 17.5 | 11 | 8.1 | 32600 | 27800 | 85.28% | 2.2 | Residential | 670 | Yes | 2.68
206135815 | Central Heat Pump | AIRQUEST | HRCU-A-CB (Split System: Heat Pump with Remote Outdoor Unit-Air-Source) | HVH837GKA** |  |  | EA*4X48L24A*+WALLCON | *80CSU1002120A* | 32600 | 18 |  | 12 | 9.5 |  | 32000 | 31400 | 3220000% | 0.98125 | 17.5 | 11 | 8.1 | 32600 | 27800 | 85.28% | 2.2 | Residential | 670 | Yes | 2.68
206136197 | Central Heat Pump | AIRQUEST | HRCU-A-CB (Split System: Heat Pump with Remote Outdoor Unit-Air-Source) | HVH837GKA** |  |  | EA*4X48L24A*+WALLCON | *95CSU1002122A* | 32800 | 18 |  | 12 | 9.5 |  | 32000 | 31400 | 3240000% | 0.98125 | 17.5 | 11.5 | 8.1 | 32400 | 27600 | 85.19% | 2.22 | Residential | 675 | Yes | 2.7
204300852 | Central Heat Pump | AIRQUEST | HRCU-A-CB (Split System: Heat Pump with Remote Outdoor Unit-Air-Source) | HVH848GKA** |  |  | EA*4X60L24A*+WALLCON | *97CMN1002122A* | 46000 | 17.5 |  | 10.5 | 10.5 |  | 44500 | 36000 | 4550000% | 0.80899 | 17.5 | 10 | 8.5 | 45500 | 32000 | 70.33% | 2.24 | Residential | 947.5 | Yes | 3.79
206135725 | Central Heat Pump | AIRQUEST | HRCU-A-CB (Split System: Heat Pump with Remote Outdoor Unit-Air-Source) | HVH837GKA** |  |  | EA*4X43L21A*+WALLCON | *80CSU0401712A* | 33200 | 18 |  | 12 | 9.5 |  | 32600 | 31800 | 3300000% | 0.97546 | 17.5 | 11.5 | 8.1 | 32800 | 28000 | 85.37% | 2.22 | Residential | 687.5 | Yes | 2.75
204299398 | Central Heat Pump | AIRQUEST | HRCU-A-CB (Split System: Heat Pump with Remote Outdoor Unit-Air-Source) | HVH837GKA** |  |  | EA*4X48L24A*+WALLCON | *97CMN1002122A* | 32400 | 18 |  | 12 | 9.5 |  | 32000 | 31400 | 3240000% | 0.98125 | 17.5 | 11.5 | 8.1 | 32400 | 27600 | 85.19% | 2.22 | Residential | 675 | Yes | 2.7
204299448 | Central Heat Pump | AIRQUEST | HRCU-A-CB (Split System: Heat Pump with Remote Outdoor Unit-Air-Source) | HVH837GKA** |  |  | EA*4X48L24A*+WALLCON | *97CMN0602120A* | 32400 | 18 |  | 11.5 | 9 |  | 32400 | 31600 | 3220000% | 0.97531 | 17 | 11 | 8.1 | 32800 | 28000 | 85.37% | 2.18 | Residential | 670 | Yes | 2.68
206136077 | Central Heat Pump | AIRQUEST | HRCU-A-CB (Split System: Heat Pump with Remote Outdoor Unit-Air-Source) | HVH837GKA** |  |  | EA*4X37L21A*+WALLCON | *95CSU0802120A* | 33200 | 18 |  | 12 | 9.5 |  | 32400 | 31800 | 3300000% | 0.98148 | 17.5 | 11.5 | 8.1 | 32800 | 27800 | 84.76% | 2.22 | Residential | 687.5 | Yes | 2.75
204299208 | Central Heat Pump | AIRQUEST | HRCU-A-CB (Split System: Heat Pump with Remote Outdoor Unit-Air-Source) | HVH837GKA** |  |  | EA*4X48L21A*+WALLCON | *80CTL0701716A* | 32400 | 18 |  | 11 | 9.5 |  | 32200 | 31600 | 3220000% | 0.98137 | 17.5 | 11 | 8.1 | 32600 | 27800 | 85.28% | 2.18 | Residential | 670 | Yes | 2.68
204299378 | Central Heat Pump | AIRQUEST | HRCU-A-CB (Split System: Heat Pump with Remote Outdoor Unit-Air-Source) | HVH837GKA** |  |  | EA*4X48L24A*+WALLCON | *96CTN1202422A* | 32400 | 18.5 |  | 12 | 9.5 |  | 32000 | 31400 | 3240000% | 0.98125 | 17.5 | 11.5 | 8.1 | 32400 | 27600 | 85.19% | 2.22 | Residential | 675 | Yes | 2.7
211262826 | Central Heat Pump | AIRQUEST | HRCU-A-CB (Split System: Heat Pump with Remote Outdoor Unit-Air-Source) | DLCURAH18ABK |  |  | EN(A,D)4X24L17** | *96VSN0601714A* | [7 empty] | 12400 | 1760000% |  | 15.5 | 10.5 | 8.5 | 18500 | 18800 | 101.6% | 2.26 | Residential | 367.5 | Yes | 1.47
211262862 | Central Heat Pump | AIRQUEST | HRCU-A-CB (Split System: Heat Pump with Remote Outdoor Unit-Air-Source) | DLCURAH18ABK |  |  | EN(A,D)4X24L17** | *96VSN0401712A* | [7 empty] | 12500 | 1770000% |  | 15.5 | 10.5 | 8.5 | 18700 | 18800 | 100.5% | 2.26 | Residential | 370 | Yes | 1.48
211263031 | Central Heat Pump | AIRQUEST | HRCU-A-CB (Split System: Heat Pump with Remote Outdoor Unit-Air-Source) | DLCURAH18ABK |  |  | EN(A,D)4X24L17** | *80ESU0401712A* | [7 empty] | 12700 | 1840000% |  | 16 | 11 | 8.5 | 19200 | 18500 | 96.35% | 2.24 | Residential | 382.5 | Yes | 1.53
211263758 | Central Heat Pump | AIRQUEST | HRCU-A-CB (Split System: Heat Pump with Remote Outdoor Unit-Air-Source) | DLCURAH18ABK |  |  | EN(A,D)4X30L14** | *95ESN0261410A* | [7 empty] | 12500 |  |  | 15.5 | 11 | 8.5 | 18800 | 18400 | 97.87% | 2.2 | Residential | 377.5 | Yes | 1.51
211262566 | Central Heat Pump | AIRQUEST | HRCU-A-CB (Split System: Heat Pump with Remote Outdoor Unit-Air-Source) | DLCURAH18ABK |  |  | EN(A,D)4X24L14** | *80VTL0451412A* | [7 empty] | 12400 | 1760000% |  | 16 | 11 | 8.5 | 18500 | 18800 | 101.6% | 2.26 | Residential | 367.5 | Yes | 1.47
211264674 | Central Heat Pump | AIRQUEST | HRCU-A-CB (Split System: Heat Pump with Remote Outdoor Unit-Air-Source) | DLCURAH18ABK |  |  | EN(A,D)4X30L17** | OMV098J12* | [7 empty] | 12600 | 1840000% |  | 16 | 11 | 8.5 | 18900 | 18300 | 96.83% | 2.2 | Residential | 382.5 | Yes | 1.53
206136147 | Central Heat Pump | AIRQUEST | HRCU-A-CB (Split System: Heat Pump with Remote Outdoor Unit-Air-Source) | HVH837GKA** |  |  | EA*4X43L21A*+WALLCON | *95CSU1002122A* | 33400 | 18 |  | 12 | 9.5 |  | 32400 | 31600 | 3300000% | 0.97531 | 17.5 | 11.5 | 8.1 | 32800 | 27800 | 84.76% | 2.22 | Residential | 687.5 | Yes | 2.75
211263295 | Central Heat Pump | AIRQUEST | HRCU-A-CB (Split System: Heat Pump with Remote Outdoor Unit-Air-Source) | DLCURAH18ABK |  |  | EN(A,D)4X24L17** | *80ES(N,L)0451412A* | [7 empty] | 12600 | 1800000% |  | 16 | 11 | 8.5 | 18900 | 18700 | 98.94% | 2.26 | Residential | 375 | Yes | 1.5
211263345 | Central Heat Pump | AIRQUEST | HRCU-A-CB (Split System: Heat Pump with Remote Outdoor Unit-Air-Source) | DLCURAH18ABK |  |  | EN(A,D)4X24L17** | *80ES(N,L)0701712A* | [7 empty] | 12600 | 1800000% |  | 16 | 11 | 8.5 | 18900 | 18700 | 98.94% | 2.26 | Residential | 375 | Yes | 1.5
211263530 | Central Heat Pump | AIRQUEST | HRCU-A-CB (Split System: Heat Pump with Remote Outdoor Unit-Air-Source) | DLCURAH18ABK |  |  | EN(A,D)4X24L17** | OMV098J12* | [7 empty] | 12800 | 1830000% |  | 15.5 | 11 | 8.5 | 19300 | 18600 | 96.37% | 2.24 | Residential | 382.5 | Yes | 1.53
211264782 | Central Heat Pump | AIRQUEST | HRCU-A-CB (Split System: Heat Pump with Remote Outdoor Unit-Air-Source) | DLCURAH18ABK |  |  | FEM4P24**AL | [8 empty] | 12300 | 1730000% |  | 16 | 10.5 | 8.5 | 18200 | 19400 | 106.6% | 2.34 | Residential | 360 | Yes | 1.44
211264881 | Central Heat Pump | AIRQUEST | HRCU-A-CB (Split System: Heat Pump with Remote Outdoor Unit-Air-Source) | DLCURAH18ABK |  |  | FXM4X24**AL | [8 empty] | 12400 |  |  | 16 | 10.5 | 8.5 | 18600 | 18500 | 99.46% | 2.22 | Residential | 377.5 | Yes | 1.51
206135665 | Central Heat Pump | AIRQUEST | HRCU-A-CB (Split System: Heat Pump with Remote Outdoor Unit-Air-Source) | HVH837GKA** |  |  | EA*4X37L21A*+WALLCON | *80CSU0601716A* | 33200 | 18 |  | 12 | 9.5 |  | 32600 | 32000 | 3280000% | 0.9816 | 17.5 | 11 | 8.1 | 33000 | 28000 | 84.85% | 2.2 | Residential | 682.5 | Yes | 2.73
210599172 | Central Heat Pump | AIRQUEST | HRCU-A-CB (Split System: Heat Pump with Remote Outdoor Unit-Air-Source) | HVH837GKA** |  |  | EA*4X60L24A*+WALLCON | *80CTL0902120A* | [7 empty] | 31000 | 3280000% |  | 17.5 | 11.5 | 8.1 | 31800 | 27400 | 86.16% | 2.2 | Residential | 682.5 | Yes | 2.73
210599188 | Central Heat Pump | AIRQUEST | HRCU-A-CB (Split System: Heat Pump with Remote Outdoor Unit-Air-Source) | HVH837GKA** |  |  | EA*4X60L24A*+WALLCON | *95CSU1002122A* | [7 empty] | 31000 | 3280000% |  | 18 | 11.5 | 8.1 | 31800 | 27400 | 86.16% | 2.22 | Residential | 682.5 | Yes | 2.73
204299368 | Central Heat Pump | AIRQUEST | HRCU-A-CB (Split System: Heat Pump with Remote Outdoor Unit-Air-Source) | HVH837GKA** |  |  | EA*4X48L24A*+WALLCON | *80CTL1352422A* | 32600 | 18 |  | 12 | 9.5 |  | 32000 | 31400 | 3240000% | 0.98125 | 17.5 | 11.5 | 8.1 | 32400 | 27600 | 85.19% | 2.22 | Residential | 675 | Yes | 2.7
206136087 | Central Heat Pump | AIRQUEST | HRCU-A-CB (Split System: Heat Pump with Remote Outdoor Unit-Air-Source) | HVH837GKA** |  |  | EA*4X37L21A*+WALLCON | *95CSU1002122A* | 33200 | 18 |  | 12 | 9.5 |  | 32400 | 31800 | 3300000% | 0.98148 | 17.5 | 11.5 | 8.1 | 32800 | 27800 | 84.76% | 2.22 | Residential | 687.5 | Yes | 2.75
211263392 | Central Heat Pump | AIRQUEST | HRCU-A-CB (Split System: Heat Pump with Remote Outdoor Unit-Air-Source) | DLCURAH18ABK |  |  | EN(A,D)4X24L17** | *92ESN0601714A* | [7 empty] | 12400 | 1770000% |  | 16 | 11 | 8.5 | 18500 | 18800 | 101.6% | 2.26 | Residential | 370 | Yes | 1.48
211263415 | Central Heat Pump | AIRQUEST | HRCU-A-CB (Split System: Heat Pump with Remote Outdoor Unit-Air-Source) | DLCURAH18ABK |  |  | EN(A,D)4X24L17** | *92ESN0801716A* | [7 empty] | 12900 | 1850000% |  | 16 | 11 | 8.5 | 19500 | 18400 | 94.36% | 2.24 | Residential | 385 | Yes | 1.54
211264403 | Central Heat Pump | AIRQUEST | HRCU-A-CB (Split System: Heat Pump with Remote Outdoor Unit-Air-Source) | DLCURAH18ABK |  |  | EN(A,D)4X30L17** | *96VTN0601412A* | [7 empty] | 12400 | 1800000% |  | 16 | 11 | 8.5 | 18600 | 18400 | 98.92% | 2.22 | Residential | 375 | Yes | 1.5
211264469 | Central Heat Pump | AIRQUEST | HRCU-A-CB (Split System: Heat Pump with Remote Outdoor Unit-Air-Source) | DLCURAH18ABK |  |  | EN(A,D)4X30L17** | *80ES(N,L)0451412A* | [7 empty] | 12500 | 1820000% |  | 16.5 | 11 | 8.5 | 18700 | 18300 | 97.86% | 2.22 | Residential | 380 | Yes | 1.52
204299288 | Central Heat Pump | AIRQUEST | HRCU-A-CB (Split System: Heat Pump with Remote Outdoor Unit-Air-Source) | HVH837GKA** |  |  | EA*4X48L21A*+WALLCON | *97CMN1002122A* | 32400 | 17.5 |  | 12 | 9 |  | 32000 | 31400 | 3240000% | 0.98125 | 17.5 | 11.5 | 8.1 | 32400 | 27600 | 85.19% | 2.2 | Residential | 675 | Yes | 2.7
204456501 | Central Heat Pump | AIRQUEST | HRCU-A-CB (Split System: Heat Pump with Remote Outdoor Unit-Air-Source) | HVH825GKA2* |  |  | EA*4X25L17A*+WALLCON | *80CTL0901716A* | 24800 | 17.5 |  | 12 | 10.5 |  | 21200 | 20600 | 2440000% | 0.9717 | 17.5 | 11 | 8.1 | 21200 | 18200 | 85.85% | 2.22 | Residential | 507.5 | Yes | 2.03
204301456 | Central Heat Pump | AIRQUEST | HRCU-A-CB (Split System: Heat Pump with Remote Outdoor Unit-Air-Source) | HVH848GKA** |  |  | EHD4X48AAL+WALLCON | *80CTL1352422A* | 45500 | 16.5 |  | 9.5 | 10 |  | 46000 | 37200 | 4550000% | 0.8087 | 16.5 | 10 | 8.5 | 47000 | 33200 | 70.64% | 2.3 | Residential | 947.5 | Yes | 3.79
211262657 | Central Heat Pump | AIRQUEST | HRCU-A-CB (Split System: Heat Pump with Remote Outdoor Unit-Air-Source) | DLCURAH18ABK |  |  | EN(A,D)4X24L14** | *96VTN0601412A* | [7 empty] | 12500 | 1790000% |  | 15.5 | 11 | 8.5 | 18800 | 18700 | 99.47% | 2.26 | Residential | 372.5 | Yes | 1.49
204300886 | Central Heat Pump | AIRQUEST | HRCU-A-CB (Split System: Heat Pump with Remote Outdoor Unit-Air-Source) | HVH848GKA** |  |  | EA*4X60L24A*+WALLCON | *96CTN1002122A* | 46000 | 17.5 |  | 10.5 | 10.5 |  | 44500 | 36000 | 4550000% | 0.80899 | 17.5 | 10 | 8.5 | 45500 | 32000 | 70.33% | 2.24 | Residential | 947.5 | Yes | 3.79
204301236 | Central Heat Pump | AIRQUEST | HRCU-A-CB (Split System: Heat Pump with Remote Outdoor Unit-Air-Source) | HVH848GKA** |  |  | EN(A,D)4X48L24**+WALLCON | *96CTN1202422A* | 45000 | 17 |  | 10.5 | 10 |  | 46000 | 37200 | 4500000% | 0.8087 | 17.5 | 10 | 8.5 | 47000 | 33000 | 70.21% | 2.28 | Residential | 937.5 | Yes | 3.75
211264302 | Central Heat Pump | AIRQUEST | HRCU-A-CB (Split System: Heat Pump with Remote Outdoor Unit-Air-Source) | DLCURAH18ABK |  |  | EN(A,D)4X30L17** | *95ESN0601412A* | [7 empty] | 12400 | 1800000% |  | 16 | 11 | 8.5 | 18500 | 18400 | 99.46% | 2.22 | Residential | 375 | Yes | 1.5
211264654 | Central Heat Pump | AIRQUEST | HRCU-A-CB (Split System: Heat Pump with Remote Outdoor Unit-Air-Source) | DLCURAH18ABK |  |  | EN(A,D)4X30L17** | *80ESU0601716A | [7 empty] | 12700 | 1870000% |  | 16.5 | 11 | 8.5 | 19200 | 18200 | 94.79% | 2.2 | Residential | 390 | Yes | 1.56
211264968 | Central Heat Pump | AIRQUEST | HRCU-A-CB (Split System: Heat Pump with Remote Outdoor Unit-Air-Source) | DLCURAH18ABK |  |  | FM(C,U)4Z18**AL* | [8 empty] | 12500 | 1780000% |  | 17 | 11 | 9 | 18700 | 19800 | 105.9% | 2.4 | Residential | 370 | Yes | 1.48
211240228 | Central Heat Pump | AIRQUEST | HRCU-A-CB (Split System: Heat Pump with Remote Outdoor Unit-Air-Source) | DLCURAH24ABK |  |  | EA*4X24L14A* | *80VSL0451412A* | [7 empty] | 19500 | 2400000% |  | 16 | 10 | 8.5 | 27000 | 23800 | 88.15% | 1.96 | Residential | 500 | Yes | 2
204299228 | Central Heat Pump | AIRQUEST | HRCU-A-CB (Split System: Heat Pump with Remote Outdoor Unit-Air-Source) | HVH837GKA** |  |  | EA*4X48L21A*+WALLCON | *80CTL0902120A* | 32400 | 18.5 |  | 12 | 9.5 |  | 32000 | 31400 | 3220000% | 0.98125 | 17.5 | 11 | 8.1 | 32600 | 27800 | 85.28% | 2.2 | Residential | 670 | Yes | 2.68
204299428 | Central Heat Pump | AIRQUEST | HRCU-A-CB (Split System: Heat Pump with Remote Outdoor Unit-Air-Source) | HVH837GKA** |  |  | EA*4X48L24A*+WALLCON | *96CTN1002122A* | 32400 | 18 |  | 12 | 9.5 |  | 32000 | 31400 | 3240000% | 0.98125 | 17.5 | 11.5 | 8.1 | 32400 | 27600 | 85.19% | 2.22 | Residential | 675 | Yes | 2.7
204456492 | Central Heat Pump | AIRQUEST | HRCU-A-CB (Split System: Heat Pump with Remote Outdoor Unit-Air-Source) | HVH825GKA2* |  |  | EA*4X25L17A*+WALLCON | *80CTL0701412A* | 24600 | 17.5 |  | 11 | 10 |  | 21200 | 20600 | 2440000% | 0.9717 | 17.5 | 11 | 8.1 | 21200 | 18200 | 85.85% | 2.22 | Residential | 507.5 | Yes | 2.03
211712538 | Central Heat Pump | AIRQUEST | HRCU-A-CB (Split System: Heat Pump with Remote Outdoor Unit-Air-Source) | DLCURAH30ABK |  |  | EA*4X42L21A* | *92ESN0802120A* | [7 empty] | 23400 | 3060000% |  | 15.2 | 9 | 8.1 | 34200 | 27000 | 78.95% | 1.82 | Residential | 637.5 | Yes | 2.55
211712806 | Central Heat Pump | AIRQUEST | HRCU-A-CB (Split System: Heat Pump with Remote Outdoor Unit-Air-Source) | DLCURAH30ABK |  |  | EA*4X42L24A* | *80ES(N,L)0702116A* | [7 empty] | 23200 | 2960000% |  | 15.2 | 9 | 8.1 | 33800 | 27400 | 81.07% | 1.78 | Residential | 617.5 | Yes | 2.47
211240366 | Central Heat Pump | AIRQUEST | HRCU-A-CB (Split System: Heat Pump with Remote Outdoor Unit-Air-Source) | DLCURAH24ABK |  |  | EA*4X24L17A* | *80VSL0451412A* | [7 empty] | 19500 | 2400000% |  | 16 | 10 | 8.5 | 27000 | 23800 | 88.15% | 1.96 | Residential | 500 | Yes | 2
211240430 | Central Heat Pump | AIRQUEST | HRCU-A-CB (Split System: Heat Pump with Remote Outdoor Unit-Air-Source) | DLCURAH24ABK |  |  | EA*4X24L17A* | *95ESU0401712A* | [7 empty] | 19300 | 2340000% |  | 16.5 | 10 | 8.5 | 26400 | 25200 | 95.45% | 2.1 | Residential | 487.5 | Yes | 1.95
211240664 | Central Heat Pump | AIRQUEST | HRCU-A-CB (Split System: Heat Pump with Remote Outdoor Unit-Air-Source) | DLCURAH24ABK |  |  | EA*4X24L17A* | *80ES(N,L)0901714A* | [7 empty] | 19500 | 2420000% |  | 16.5 | 10 | 8.5 | 27000 | 23400 | 86.67% | 1.94 | Residential | 505 | Yes | 2.02
211713040 | Central Heat Pump | AIRQUEST | HRCU-A-CB (Split System: Heat Pump with Remote Outdoor Unit-Air-Source) | DLCURAH30ABK |  |  | EA*4X43L21A* | *96VTN1002122A* | [7 empty] | 23000 | 3060000% |  | 15.2 | 9 | 8.1 | 33000 | 26000 | 78.79% | 1.84 | Residential | 637.5 | Yes | 2.55
212383317 | Central Heat Pump | AIRQUEST | HRCU-A-CB (Split System: Heat Pump with Remote Outdoor Unit-Air-Source) | DLCURAH36ABK |  |  | EA*4X36L21A* | *80ES(N,L)0902120A* | [7 empty] | 29400 | 3560000% |  | 16 | 10 | 8.1 | 39500 | 35200 | 89.11% | 1.84 | Residential | 742.5 | Yes | 2.97
212382999 | Central Heat Pump | AIRQUEST | HRCU-A-CB (Split System: Heat Pump with Remote Outdoor Unit-Air-Source) | DLCURAH36ABK |  |  | EA*4X36L17A* | *80ES(N,L)0901714A* | [7 empty] | 29600 | 3560000% |  | 15.5 | 9.5 | 8.1 | 39500 | 35200 | 89.11% | 1.84 | Residential | 742.5 | Yes | 2.97
212383124 | Central Heat Pump | AIRQUEST | HRCU-A-CB (Split System: Heat Pump with Remote Outdoor Unit-Air-Source) | DLCURAH36ABK |  |  | EA*4X36L21A* | *96VSN1002120A* | [7 empty] | 29400 | 3520000% |  | 16 | 9.5 | 8.1 | 39000 | 35200 | 90.26% | 1.82 | Residential | 732.5 | Yes | 2.93
211263370 | Central Heat Pump | AIRQUEST | HRCU-A-CB (Split System: Heat Pump with Remote Outdoor Unit-Air-Source) | DLCURAH18ABK |  |  | EN(A,D)4X24L17** | *92ESN0601412A* | [7 empty] | 12600 |  |  | 16 | 11 | 8.5 | 19000 | 18600 | 97.89% | 2.24 | Residential | 377.5 | Yes | 1.51
211264859 | Central Heat Pump | AIRQUEST | HRCU-A-CB (Split System: Heat Pump with Remote Outdoor Unit-Air-Source) | DLCURAH18ABK |  |  | FXM4X18**AL | [8 empty] | 12300 | 1780000% |  | 16.5 | 10.5 | 8.5 | 18300 | 18500 | 101.1% | 2.22 | Residential | 370 | Yes | 1.48
212383114 | Central Heat Pump | AIRQUEST | HRCU-A-CB (Split System: Heat Pump with Remote Outdoor Unit-Air-Source) | DLCURAH36ABK |  |  | EA*4X36L21A* | *96VSN0802120A* | [7 empty] | 29400 | 3540000% |  | 16 | 9.5 | 8.1 | 39500 | 35200 | 89.11% | 1.82 | Residential | 737.5 | Yes | 2.95
212383366 | Central Heat Pump | AIRQUEST | HRCU-A-CB (Split System: Heat Pump with Remote Outdoor Unit-Air-Source) | DLCURAH36ABK |  |  | EA*4X36L21A* | *80ESU0802120A | [7 empty] | 29600 | 3660000% |  | 15.2 | 10 | 8.1 | 40000 | 35400 | 88.5% | 1.88 | Residential | 762.5 | Yes | 3.05
211240256 | Central Heat Pump | AIRQUEST | HRCU-A-CB (Split System: Heat Pump with Remote Outdoor Unit-Air-Source) | DLCURAH24ABK |  |  | EA*4X24L14A* | *80VTL0451412A* | [7 empty] | 19400 | 2380000% |  | 16.5 | 10 | 8.5 | 26800 | 24000 | 89.55% | 1.98 | Residential | 495 | Yes | 1.98
211240441 | Central Heat Pump | AIRQUEST | HRCU-A-CB (Split System: Heat Pump with Remote Outdoor Unit-Air-Source) | DLCURAH24ABK |  |  | EA*4X24L17A* | *80ES(N,L)0701716A* | [7 empty] | 19700 | 2460000% |  | 16 | 10 | 8.5 | 27400 | 23000 | 83.94% | 1.88 | Residential | 512.5 | Yes | 2.05
210470433 | Central Heat Pump | AIRQUEST | HRCU-A-CB (Split System: Heat Pump with Remote Outdoor Unit-Air-Source) | HVH837GKA2* |  |  | EA*4X61L21A*+WALLCON | *80CTL0701716A* | [7 empty] | 31400 | 3320000% |  | 17.5 | 11.7 | 8.5 | 32200 | 25000 | 77.64% | 1.98 | Residential | 692.5 | Yes | 2.77 | Both
210473098 | Central Heat Pump | AIRQUEST | HRCU-A-CB (Split System: Heat Pump with Remote Outdoor Unit-Air-Source) | HVH825GKA3* |  |  | EA*4X43L21A*+WALLCON | *95CSU0802120A* | [7 empty] | 20600 | 2440000% |  | 17 | 11 | 8.1 | 21200 | 18200 | 85.85% | 2.24 | Residential | 507.5 | Yes | 2.03
211240924 | Central Heat Pump | AIRQUEST | HRCU-A-CB (Split System: Heat Pump with Remote Outdoor Unit-Air-Source) | DLCURAH24ABK |  |  | EA*4X25L17A* | *95ESU0601716A* | [7 empty] | 18800 | 2480000% |  | 17 | 10.5 | 8.5 | 25600 | 21000 | 82.03% | 1.78 | Residential | 517.5 | Yes | 2.07
211260534 | Central Heat Pump | AIRQUEST | HRCU-A-CB (Split System: Heat Pump with Remote Outdoor Unit-Air-Source) | DLCURAH18ABK |  |  | EA*4X24L17A* | *80ES(N,L)0451412A* | [7 empty] | 12600 | 1800000% |  | 16 | 10.5 | 8.5 | 18900 | 18900 | 100% | 2.28 | Residential | 375 | Yes | 1.5
211260548 | Central Heat Pump | AIRQUEST | HRCU-A-CB (Split System: Heat Pump with Remote Outdoor Unit-Air-Source) | DLCURAH18ABK |  |  | EA*4X24L17A* | *80ES(N,L)0451712A* | [7 empty] | 12900 | 1850000% |  | 15.5 | 10.5 | 9 | 19400 | 18600 | 95.88% | 2.24 | Residential | 385 | Yes | 1.54
211261034 | Central Heat Pump | AIRQUEST | HRCU-A-CB (Split System: Heat Pump with Remote Outdoor Unit-Air-Source) | DLCURAH18ABK |  |  | EA*4X25L17A* | *92ESN0601714A* | [7 empty] | 12200 | 1830000% |  | 16.5 | 11 | 8.5 | 18000 | 17500 | 97.22% | 2.12 | Residential | 382.5 | Yes | 1.53
211261243 | Central Heat Pump | AIRQUEST | HRCU-A-CB (Split System: Heat Pump with Remote Outdoor Unit-Air-Source) | DLCURAH18ABK |  |  | EA*4X30L14A* | *80VSL0451412A* | [7 empty] | 12400 | 1780000% |  | 16 | 10.5 | 8.5 | 18400 | 18500 | 100.5% | 2.22 | Residential | 370 | Yes | 1.48
211261454 | Central Heat Pump | AIRQUEST | HRCU-A-CB (Split System: Heat Pump with Remote Outdoor Unit-Air-Source) | DLCURAH18ABK |  |  | EA*4X30L14A* | *92ESN0601412A* | [7 empty] | 12500 | 1820000% |  | 16 | 10.5 | 8.5 | 18700 | 18400 | 98.4% | 2.22 | Residential | 380 | Yes | 1.52
211241076 | Central Heat Pump | AIRQUEST | HRCU-A-CB (Split System: Heat Pump with Remote Outdoor Unit-Air-Source) | DLCURAH24ABK |  |  | EA*4X25L17A* | *80ES(N,L)0451712A* | [7 empty] | 18800 | 2480000% |  | 17 | 10.5 | 8.5 | 25600 | 21200 | 82.81% | 1.78 | Residential | 517.5 | Yes | 2.07
211241211 | Central Heat Pump | AIRQUEST | HRCU-A-CB (Split System: Heat Pump with Remote Outdoor Unit-Air-Source) | DLCURAH24ABK |  |  | EA*4X25L17A* | OMV098J12* | [7 empty] | 18600 | 2420000% |  | 17 | 10 | 8.5 | 25200 | 21600 | 85.71% | 1.8 | Residential | 505 | Yes | 2.02
211241509 | Central Heat Pump | AIRQUEST | HRCU-A-CB (Split System: Heat Pump with Remote Outdoor Unit-Air-Source) | DLCURAH24ABK |  |  | EA*4X30L17A* | *80ESU0401712A* | [7 empty] | 19000 | 2400000% |  | 17 | 10 | 8.5 | 26000 | 23200 | 89.23% | 1.94 | Residential | 500 | Yes | 2
211222523 | Central Heat Pump | AIRQUEST | HRCU-A-CB (Split System: Heat Pump with Remote Outdoor Unit-Air-Source) | DLCURAH30ABK |  |  | EA*4X37L21A* | *80ESU0401712A* | [7 empty] | 23200 |  |  | 15.2 | 9 | 8.1 | 33400 | 26000 | 77.84% | 1.86 | Residential | 645 | Yes | 2.58
211222707 | Central Heat Pump | AIRQUEST | HRCU-A-CB (Split System: Heat Pump with Remote Outdoor Unit-Air-Source) | DLCURAH30ABK |  |  | EA*4X37L21A* | *96VTN1002122A* | [7 empty] | 23000 | 3060000% |  | 15.2 | 9 | 8.1 | 33000 | 26200 | 79.39% | 1.84 | Residential | 637.5 | Yes | 2.55
210599180 | Central Heat Pump | AIRQUEST | HRCU-A-CB (Split System: Heat Pump with Remote Outdoor Unit-Air-Source) | HVH837GKA** |  |  | EA*4X60L24A*+WALLCON | *80CTL1352422A* | [7 empty] | 31000 | 3280000% |  | 18 | 11.5 | 8.1 | 31800 | 27400 | 86.16% | 2.22 | Residential | 682.5 | Yes | 2.73
211242211 | Central Heat Pump | AIRQUEST | HRCU-A-CB (Split System: Heat Pump with Remote Outdoor Unit-Air-Source) | DLCURAH24ABK |  |  | EA*4X36L17A* | *80ESU0601716A | [7 empty] | 19300 | 2500000% |  | 16.5 | 10 | 8.5 | 26600 | 21800 | 81.95% | 1.82 | Residential | 520 | Yes | 2.08
211242230 | Central Heat Pump | AIRQUEST | HRCU-A-CB (Split System: Heat Pump with Remote Outdoor Unit-Air-Source) | DLCURAH24ABK |  |  | EA*4X36L17A* | OLV098A12* | [7 empty] | 18900 | 2340000% |  | 16.5 | 10 | 8.5 | 25600 | 23800 | 92.97% | 1.98 | Residential | 487.5 | Yes | 1.95
211242479 | Central Heat Pump | AIRQUEST | HRCU-A-CB (Split System: Heat Pump with Remote Outdoor Unit-Air-Source) | DLCURAH24ABK |  |  | EA*4X36L21A* | *96VTN0801716A* | [7 empty] | 19100 | 2440000% |  | 16.5 | 10 | 8.5 | 26200 | 22400 | 85.5% | 1.86 | Residential | 507.5 | Yes | 2.03
211242562 | Central Heat Pump | AIRQUEST | HRCU-A-CB (Split System: Heat Pump with Remote Outdoor Unit-Air-Source) | DLCURAH24ABK |  |  | EA*4X36L21A* | *80ES(N,L)0701712A* | [7 empty] | 18800 | 2340000% |  | 17 | 10 | 8.5 | 25600 | 23600 | 92.19% | 1.98 | Residential | 487.5 | Yes | 1.95
212383426 | Central Heat Pump | AIRQUEST | HRCU-A-CB (Split System: Heat Pump with Remote Outdoor Unit-Air-Source) | DLCURAH36ABK |  |  | EA*4X37L21A* | *80VTL0902120A* | [7 empty] | 29000 | 3620000% |  | 16 | 10 | 8.5 | 38500 | 34800 | 90.39% | 2.06 | Residential | 755 | Yes | 3.02
211712243 | Central Heat Pump | AIRQUEST | HRCU-A-CB (Split System: Heat Pump with Remote Outdoor Unit-Air-Source) | DLCURAH30ABK |  |  | EA*4X42L21A* | *96VTN1002122A* | [7 empty] | 23200 | 2960000% |  | 15.2 | 9 | 8.1 | 33600 | 27400 | 81.55% | 1.78 | Residential | 617.5 | Yes | 2.47
211243433 | Central Heat Pump | AIRQUEST | HRCU-A-CB (Split System: Heat Pump with Remote Outdoor Unit-Air-Source) | DLCURAH24ABK |  |  | EA*4X37L21A* | *80VTL0701716A* | [7 empty] | 18600 | 2480000% |  | 17 | 10.5 | 8.5 | 25400 | 20800 | 81.89% | 1.76 | Residential | 517.5 | Yes | 2.07
211712897 | Central Heat Pump | AIRQUEST | HRCU-A-CB (Split System: Heat Pump with Remote Outdoor Unit-Air-Source) | DLCURAH30ABK |  |  | EA*4X42L24A* | *92ESN0802120A* | [7 empty] | 23400 | 3060000% |  | 15.2 | 9 | 8.1 | 34200 | 26800 | 78.36% | 1.82 | Residential | 637.5 | Yes | 2.55
211243566 | Central Heat Pump | AIRQUEST | HRCU-A-CB (Split System: Heat Pump with Remote Outdoor Unit-Air-Source) | DLCURAH24ABK |  |  | EA*4X37L21A* | *92ESN0601714A* | [7 empty] | 18800 | 2500000% |  | 17 | 10.5 | 8.5 | 25600 | 20800 | 81.25% | 1.76 | Residential | 520 | Yes | 2.08
211243664 | Central Heat Pump | AIRQUEST | HRCU-A-CB (Split System: Heat Pump with Remote Outdoor Unit-Air-Source) | DLCURAH24ABK |  |  | EA*4X37L21A* | OMV098J12* | [7 empty] | 18500 | 2440000% |  | 17 | 10 | 8.5 | 25200 | 21200 | 84.13% | 1.78 | Residential | 507.5 | Yes | 2.03
211244016 | Central Heat Pump | AIRQUEST | HRCU-A-CB (Split System: Heat Pump with Remote Outdoor Unit-Air-Source) | DLCURAH24ABK |  |  | EN(A,D)4X24L17** | *80VTL0701716A* | [7 empty] | 19400 | 2360000% |  | 16.5 | 10 | 8.5 | 26600 | 23400 | 87.97% | 1.94 | Residential | 492.5 | Yes | 1.97
211240333 | Central Heat Pump | AIRQUEST | HRCU-A-CB (Split System: Heat Pump with Remote Outdoor Unit-Air-Source) | DLCURAH24ABK |  |  | EA*4X24L14A* | *92ESN0601412A* | [7 empty] | 19600 | 2420000% |  | 16 | 10 | 8.5 | 27200 | 23400 | 86.03% | 1.9 | Residential | 505 | Yes | 2.02
211240499 | Central Heat Pump | AIRQUEST | HRCU-A-CB (Split System: Heat Pump with Remote Outdoor Unit-Air-Source) | DLCURAH24ABK |  |  | EA*4X24L17A* | *80ESU0401712A* | [7 empty] | 19300 | 2360000% |  | 17 | 10 | 8.5 | 26600 | 24600 | 92.48% | 2.04 | Residential | 492.5 | Yes | 1.97
211244302 | Central Heat Pump | AIRQUEST | HRCU-A-CB (Split System: Heat Pump with Remote Outdoor Unit-Air-Source) | DLCURAH24ABK |  |  | EN(A,D)4X30L14** | *80VTL0451412A* | [7 empty] | 19100 | 2400000% |  | 16.5 | 10.5 | 8.1 | 26200 | 23000 | 87.79% | 1.9 | Residential | 500 | Yes | 2
211244534 | Central Heat Pump | AIRQUEST | HRCU-A-CB (Split System: Heat Pump with Remote Outdoor Unit-Air-Source) | DLCURAH24ABK |  |  | EN(A,D)4X30L17** | *95ESU0601716A* | [7 empty] | 19100 | 2420000% |  | 16.5 | 10.5 | 8.1 | 26200 | 22800 | 87.02% | 1.9 | Residential | 505 | Yes | 2.02
211240784 | Central Heat Pump | AIRQUEST | HRCU-A-CB (Split System: Heat Pump with Remote Outdoor Unit-Air-Source) | DLCURAH24ABK |  |  | EA*4X24L17A* | OLV098A12* | [7 empty] | 19200 | 2300000% |  | 16 | 9.5 | 8.5 | 26400 | 26000 | 98.48% | 2.18 | Residential | 480 | Yes | 1.92
211239223 | Central Heat Pump | AIRQUEST | HRCU-A-CB (Split System: Heat Pump with Remote Outdoor Unit-Air-Source) | DLCURAH24ABK |  |  | FJMA4*24L*B* | [8 empty] | 19200 | 2400000% |  | 16 | 10 | 9 | 26400 | 23400 | 88.64% | 1.92 | Residential | 500 | Yes | 2
211241266 | Central Heat Pump | AIRQUEST | HRCU-A-CB (Split System: Heat Pump with Remote Outdoor Unit-Air-Source) | DLCURAH24ABK |  |  | EA*4X30L14A* | *80VTL0451412A* | [7 empty] | 19100 | 2400000% |  | 16.5 | 10 | 8.5 | 26200 | 23000 | 87.79% | 1.9 | Residential | 500 | Yes | 2
211241520 | Central Heat Pump | AIRQUEST | HRCU-A-CB (Split System: Heat Pump with Remote Outdoor Unit-Air-Source) | DLCURAH24ABK |  |  | EA*4X30L17A* | *80VTL0451412A* | [7 empty] | 19200 | 2420000% |  | 16.5 | 10 | 8.5 | 26400 | 23000 | 87.12% | 1.9 | Residential | 505 | Yes | 2.02
211241650 | Central Heat Pump | AIRQUEST | HRCU-A-CB (Split System: Heat Pump with Remote Outdoor Unit-Air-Source) | DLCURAH24ABK |  |  | EA*4X30L17A* | *80ES(N,L)0451712A* | [7 empty] | 19100 | 2400000% |  | 16.5 | 10 | 8.5 | 26200 | 23200 | 88.55% | 1.9 | Residential | 500 | Yes | 2
211241785 | Central Heat Pump | AIRQUEST | HRCU-A-CB (Split System: Heat Pump with Remote Outdoor Unit-Air-Source) | DLCURAH24ABK |  |  | EA*4X30L17A* | OMV098J12* | [7 empty] | 19000 | 2360000% |  | 16.5 | 10 | 8.5 | 26000 | 23800 | 91.54% | 1.98 | Residential | 492.5 | Yes | 1.97
211241803 | Central Heat Pump | AIRQUEST | HRCU-A-CB (Split System: Heat Pump with Remote Outdoor Unit-Air-Source) | DLCURAH24ABK |  |  | EA*4X30L17A* | OMV112K14A | [7 empty] | 19200 | 2400000% |  | 16 | 10 | 8.5 | 26400 | 23000 | 87.12% | 1.9 | Residential | 500 | Yes | 2
211260364 | Central Heat Pump | AIRQUEST | HRCU-A-CB (Split System: Heat Pump with Remote Outdoor Unit-Air-Source) | DLCURAH18ABK |  |  | EA*4X24L17A* | *80VSL0701716A* | [7 empty] | 12300 | 1740000% |  | 16 | 10.5 | 8.5 | 18300 | 19200 | 104.9% | 2.32 | Residential | 362.5 | Yes | 1.45
211260389 | Central Heat Pump | AIRQUEST | HRCU-A-CB (Split System: Heat Pump with Remote Outdoor Unit-Air-Source) | DLCURAH18ABK |  |  | EA*4X24L17A* | *80VTL0451412A* | [7 empty] | 12400 | 1760000% |  | 16.5 | 10.5 | 8.5 | 18500 | 19100 | 103.2% | 2.3 | Residential | 367.5 | Yes | 1.47
211260443 | Central Heat Pump | AIRQUEST | HRCU-A-CB (Split System: Heat Pump with Remote Outdoor Unit-Air-Source) | DLCURAH18ABK |  |  | EA*4X24L17A* | *95ESN0401410A* | [7 empty] | 12500 | 1770000% |  | 15.5 | 10.5 | 8.5 | 18700 | 19000 | 101.6% | 2.28 | Residential | 370 | Yes | 1.48
211260966 | Central Heat Pump | AIRQUEST | HRCU-A-CB (Split System: Heat Pump with Remote Outdoor Unit-Air-Source) | DLCURAH18ABK |  |  | EA*4X25L17A* | *96VTN0601714A* | [7 empty] | 12200 | 1820000% |  | 16 | 10.5 | 8.5 | 18100 | 17500 | 96.69% | 2.12 | Residential | 380 | Yes | 1.52
210470345 | Central Heat Pump | AIRQUEST | HRCU-A-CB (Split System: Heat Pump with Remote Outdoor Unit-Air-Source) | HVH837GKA2* |  |  | EA*4X60L24A*+WALLCON | *96CTN1002122A* | [7 empty] | 31000 | 3280000% |  | 17.5 | 11.7 | 8.5 | 31800 | 24800 | 77.99% | 2 | Residential | 682.5 | Yes | 2.73 | Both
210470598 | Central Heat Pump | AIRQUEST | HRCU-A-CB (Split System: Heat Pump with Remote Outdoor Unit-Air-Source) | HVH837GKA2* |  |  | EA*4X61L24A*+WALLCON | *97CMN1002122A* | [7 empty] | 31200 | 3320000% |  | 18 | 12 | 8.5 | 32000 | 24800 | 77.5% | 2 | Residential | 692.5 | Yes | 2.77 | Both
211261788 | Central Heat Pump | AIRQUEST | HRCU-A-CB (Split System: Heat Pump with Remote Outdoor Unit-Air-Source) | DLCURAH18ABK |  |  | EA*4X30L17A* | *96VTN0401712A* | [7 empty] | 12400 | 1790000% |  | 15.5 | 10.5 | 8.5 | 18500 | 18500 | 100% | 2.22 | Residential | 372.5 | Yes | 1.49
210473120 | Central Heat Pump | AIRQUEST | HRCU-A-CB (Split System: Heat Pump with Remote Outdoor Unit-Air-Source) | HVH825GKA3* |  |  | EA*4X43L21A*+WALLCON | *80CSU0401712A* | [7 empty] | 20600 | 2440000% |  | 17 | 11 | 8.1 | 21200 | 18200 | 85.85% | 2.22 | Residential | 507.5 | Yes | 2.03
210474040 | Central Heat Pump | AIRQUEST | HRCU-A-CB (Split System: Heat Pump with Remote Outdoor Unit-Air-Source) | HVH825GKA3* |  |  | EN(A,D,W)4X48L21**+WALLCON | *80CTL0901716A* | [7 empty] | 20600 | 2420000% |  | 17.5 | 11.7 | 8.1 | 21200 | 16500 | 77.83% | 2.02 | Residential | 505 | Yes | 2.02 | Both
211712330 | Central Heat Pump | AIRQUEST | HRCU-A-CB (Split System: Heat Pump with Remote Outdoor Unit-Air-Source) | DLCURAH30ABK |  |  | EA*4X42L21A* | *80ESU0401712A* | [7 empty] | 23400 | 3040000% |  | 15.2 | 9 | 8.1 | 34200 | 27000 | 78.95% | 1.8 | Residential | 632.5 | Yes | 2.53
210470268 | Central Heat Pump | AIRQUEST | HRCU-A-CB (Split System: Heat Pump with Remote Outdoor Unit-Air-Source) | HVH837GKA2* |  |  | EA*4X60L24A*+WALLCON | *80CTL0902120A* | [7 empty] | 31000 | 3280000% |  | 17.5 | 11.7 | 8.5 | 31800 | 24800 | 77.99% | 1.98 | Residential | 682.5 | Yes | 2.73 | Both
210470400 | Central Heat Pump | AIRQUEST | HRCU-A-CB (Split System: Heat Pump with Remote Outdoor Unit-Air-Source) | HVH837GKA2* |  |  | EA*4X61L21A*+WALLCON | *80CSU0401712A* | [7 empty] | 31400 | 3320000% |  | 18 | 11.5 | 8.1 | 32000 | 27600 | 86.25% | 2.22 | Residential | 692.5 | Yes | 2.77
211240802 | Central Heat Pump | AIRQUEST | HRCU-A-CB (Split System: Heat Pump with Remote Outdoor Unit-Air-Source) | DLCURAH24ABK |  |  | EA*4X25L17A* | *80VSL0451412A* | [7 empty] | 18900 | 2500000% |  | 16.5 | 10.5 | 8.5 | 25800 | 21000 | 81.4% | 1.76 | Residential | 520 | Yes | 2.08
211240829 | Central Heat Pump | AIRQUEST | HRCU-A-CB (Split System: Heat Pump with Remote Outdoor Unit-Air-Source) | DLCURAH24ABK |  |  | EA*4X25L17A* | *96VSN0401410A* | [7 empty] | 18800 | 2440000% |  | 16 | 10 | 8.5 | 25600 | 21400 | 83.59% | 1.78 | Residential | 507.5 | Yes | 2.03
211240856 | Central Heat Pump | AIRQUEST | HRCU-A-CB (Split System: Heat Pump with Remote Outdoor Unit-Air-Source) | DLCURAH24ABK |  |  | EA*4X25L17A* | *96VSN0801716A* | [7 empty] | 18800 | 2480000% |  | 17 | 10.5 | 8.5 | 25600 | 21200 | 82.81% | 1.78 | Residential | 517.5 | Yes | 2.07
211241088 | Central Heat Pump | AIRQUEST | HRCU-A-CB (Split System: Heat Pump with Remote Outdoor Unit-Air-Source) | DLCURAH24ABK |  |  | EA*4X25L17A* | *80ES(N,L)0701712A* | [7 empty] | 18900 | 2500000% |  | 16.5 | 10.5 | 8.5 | 25800 | 21000 | 81.4% | 1.76 | Residential | 520 | Yes | 2.08
211260431 | Central Heat Pump | AIRQUEST | HRCU-A-CB (Split System: Heat Pump with Remote Outdoor Unit-Air-Source) | DLCURAH18ABK |  |  | EA*4X24L17A* | *80VTL0701716A* | [7 empty] | 12200 | 1730000% |  | 16 | 10.5 | 8.5 | 18100 | 19200 | 106.1% | 2.32 | Residential | 360 | Yes | 1.44
211260683 | Central Heat Pump | AIRQUEST | HRCU-A-CB (Split System: Heat Pump with Remote Outdoor Unit-Air-Source) | DLCURAH18ABK |  |  | EA*4X25L17A* | *80VSL0451412A* | [7 empty] | 12200 | 1830000% |  | 16.5 | 11 | 8.5 | 18100 | 17500 | 96.69% | 2.12 | Residential | 382.5 | Yes | 1.53
211242053 | Central Heat Pump | AIRQUEST | HRCU-A-CB (Split System: Heat Pump with Remote Outdoor Unit-Air-Source) | DLCURAH24ABK |  |  | EA*4X36L17A* | *95ESN0261410A* | [7 empty] | 18900 | 2340000% |  | 16.5 | 10 | 8.5 | 25600 | 23600 | 92.19% | 1.96 | Residential | 487.5 | Yes | 1.95
211242387 | Central Heat Pump | AIRQUEST | HRCU-A-CB (Split System: Heat Pump with Remote Outdoor Unit-Air-Source) | DLCURAH24ABK |  |  | EA*4X36L21A* | *80VSL0451716A* | [7 empty] | 18800 | 2340000% |  | 17 | 10 | 8.5 | 25600 | 23600 | 92.19% | 1.96 | Residential | 487.5 | Yes | 1.95
211242688 | Central Heat Pump | AIRQUEST | HRCU-A-CB (Split System: Heat Pump with Remote Outdoor Unit-Air-Source) | DLCURAH24ABK |  |  | EA*4X36L21A* | *92ESN0401712A* | [7 empty] | 19100 | 2380000% |  | 16 | 10 | 8.5 | 26000 | 23000 | 88.46% | 1.88 | Residential | 495 | Yes | 1.98
211242820 | Central Heat Pump | AIRQUEST | HRCU-A-CB (Split System: Heat Pump with Remote Outdoor Unit-Air-Source) | DLCURAH24ABK |  |  | EA*4X37L17A* | *95ESU0401712A* | [7 empty] | 18700 | 2400000% |  | 17 | 10 | 8.5 | 25200 | 22000 | 87.3% | 1.84 | Residential | 500 | Yes | 2
211260725 | Central Heat Pump | AIRQUEST | HRCU-A-CB (Split System: Heat Pump with Remote Outdoor Unit-Air-Source) | DLCURAH18ABK |  |  | EA*4X25L17A* | *96VSN0401712A* | [7 empty] | 12300 | 1820000% |  | 15.5 | 10.5 | 8.5 | 18200 | 17500 | 96.15% | 2.12 | Residential | 380 | Yes | 1.52
211242889 | Central Heat Pump | AIRQUEST | HRCU-A-CB (Split System: Heat Pump with Remote Outdoor Unit-Air-Source) | DLCURAH24ABK |  |  | EA*4X37L17A* | *80ESU0401712A* | [7 empty] | 18700 | 2440000% |  | 17.5 | 10.5 | 8.5 | 25400 | 21800 | 85.83% | 1.82 | Residential | 507.5 | Yes | 2.03
211242987 | Central Heat Pump | AIRQUEST | HRCU-A-CB (Split System: Heat Pump with Remote Outdoor Unit-Air-Source) | DLCURAH24ABK |  |  | EA*4X37L17A* | *96VTN0601412A* | [7 empty] | 18700 | 2400000% |  | 16.5 | 10 | 8.5 | 25200 | 22000 | 87.3% | 1.84 | Residential | 500 | Yes | 2
211243155 | Central Heat Pump | AIRQUEST | HRCU-A-CB (Split System: Heat Pump with Remote Outdoor Unit-Air-Source) | DLCURAH24ABK |  |  | EA*4X37L17A* | *80ESU0601716A | [7 empty] | 19100 | 2540000% |  | 16.5 | 10.5 | 8.5 | 26200 | 21000 | 80.15% | 1.76 | Residential | 530 | Yes | 2.12
211261554 | Central Heat Pump | AIRQUEST | HRCU-A-CB (Split System: Heat Pump with Remote Outdoor Unit-Air-Source) | DLCURAH18ABK |  |  | EA*4X30L17A* | *96VSN0601714A* | [7 empty] | 12400 | 1780000% |  | 16 | 10.5 | 8.5 | 18400 | 18500 | 100.5% | 2.22 | Residential | 370 | Yes | 1.48
211241229 | Central Heat Pump | AIRQUEST | HRCU-A-CB (Split System: Heat Pump with Remote Outdoor Unit-Air-Source) | DLCURAH24ABK |  |  | EA*4X25L17A* | OMV112K14A | [7 empty] | 19000 | 2480000% |  | 16 | 10 | 8.5 | 25800 | 21200 | 82.17% | 1.76 | Residential | 517.5 | Yes | 2.07
211241247 | Central Heat Pump | AIRQUEST | HRCU-A-CB (Split System: Heat Pump with Remote Outdoor Unit-Air-Source) | DLCURAH24ABK |  |  | EA*4X30L14A* | *96VSN0401410A* | [7 empty] | 19100 | 2360000% |  | 15.5 | 10 | 8.5 | 26200 | 23600 | 90.08% | 1.94 | Residential | 492.5 | Yes | 1.97
211241331 | Central Heat Pump | AIRQUEST | HRCU-A-CB (Split System: Heat Pump with Remote Outdoor Unit-Air-Source) | DLCURAH24ABK |  |  | EA*4X30L14A* | *80ES(N,L)0451412A* | [7 empty] | 19300 | 2440000% |  | 16 | 10 | 8.5 | 26600 | 22600 | 84.96% | 1.86 | Residential | 507.5 | Yes | 2.03
211243673 | Central Heat Pump | AIRQUEST | HRCU-A-CB (Split System: Heat Pump with Remote Outdoor Unit-Air-Source) | DLCURAH24ABK |  |  | EA*4X37L21A* | OLV098A12* | [7 empty] | 18400 | 2400000% |  | 16.5 | 10 | 8.1 | 25000 | 21600 | 86.4% | 1.8 | Residential | 500 | Yes | 2
211713348 | Central Heat Pump | AIRQUEST | HRCU-A-CB (Split System: Heat Pump with Remote Outdoor Unit-Air-Source) | DLCURAH30ABK |  |  | EA*4X43L21A* | *92ESN0802120A* | [7 empty] | 23200 | 3120000% |  | 15.2 | 9 | 8.5 | 33600 | 26000 | 77.38% | 1.88 | Residential | 650 | Yes | 2.6
211260815 | Central Heat Pump | AIRQUEST | HRCU-A-CB (Split System: Heat Pump with Remote Outdoor Unit-Air-Source) | DLCURAH18ABK |  |  | EA*4X25L17A* | *80ESU0401712A* | [7 empty] | 12500 | 1900000% |  | 16.5 | 11 | 8.5 | 18600 | 17200 | 92.47% | 2.12 | Residential | 395 | Yes | 1.58
211260469 | Central Heat Pump | AIRQUEST | HRCU-A-CB (Split System: Heat Pump with Remote Outdoor Unit-Air-Source) | DLCURAH18ABK |  |  | EA*4X24L17A* | *95ESN0601412A* | [7 empty] | 12500 | 1780000% |  | 16 | 10.5 | 8.5 | 18700 | 19000 | 101.6% | 2.28 | Residential | 370 | Yes | 1.48
211260522 | Central Heat Pump | AIRQUEST | HRCU-A-CB (Split System: Heat Pump with Remote Outdoor Unit-Air-Source) | DLCURAH18ABK |  |  | EA*4X24L17A* | *96VTN0601714A* | [7 empty] | 12400 | 1760000% |  | 15.5 | 10.5 | 8.5 | 18600 | 19100 | 102.7% | 2.3 | Residential | 367.5 | Yes | 1.47
211241054 | Central Heat Pump | AIRQUEST | HRCU-A-CB (Split System: Heat Pump with Remote Outdoor Unit-Air-Source) | DLCURAH24ABK |  |  | EA*4X25L17A* | *96VTN0601714A* | [7 empty] | 18800 | 2460000% |  | 16.5 | 10 | 8.5 | 25400 | 21400 | 84.25% | 1.78 | Residential | 512.5 | Yes | 2.05
211241220 | Central Heat Pump | AIRQUEST | HRCU-A-CB (Split System: Heat Pump with Remote Outdoor Unit-Air-Source) | DLCURAH24ABK |  |  | EA*4X25L17A* | OLV098A12* | [7 empty] | 18600 | 2400000% |  | 16.5 | 10 | 8.1 | 25000 | 21800 | 87.2% | 1.82 | Residential | 500 | Yes | 2
211261021 | Central Heat Pump | AIRQUEST | HRCU-A-CB (Split System: Heat Pump with Remote Outdoor Unit-Air-Source) | DLCURAH18ABK |  |  | EA*4X25L17A* | *92ESN0601412A* | [7 empty] | 12400 | 1870000% |  | 16.5 | 11 | 8.5 | 18500 | 17400 | 94.05% | 2.12 | Residential | 390 | Yes | 1.56
211261324 | Central Heat Pump | AIRQUEST | HRCU-A-CB (Split System: Heat Pump with Remote Outdoor Unit-Air-Source) | DLCURAH18ABK |  |  | EA*4X30L14A* | *95ESN0401410A* | [7 empty] | 12400 | 1790000% |  | 15.5 | 10.5 | 8.5 | 18500 | 18500 | 100% | 2.22 | Residential | 372.5 | Yes | 1.49
211261388 | Central Heat Pump | AIRQUEST | HRCU-A-CB (Split System: Heat Pump with Remote Outdoor Unit-Air-Source) | DLCURAH18ABK |  |  | EA*4X30L14A* | *96VTN0601412A* | [7 empty] | 12400 | 1800000% |  | 16 | 10.5 | 8.5 | 18500 | 18500 | 100% | 2.22 | Residential | 375 | Yes | 1.5
211261590 | Central Heat Pump | AIRQUEST | HRCU-A-CB (Split System: Heat Pump with Remote Outdoor Unit-Air-Source) | DLCURAH18ABK |  |  | EA*4X30L17A* | *96VSN0401712A* | [7 empty] | 12400 | 1790000% |  | 15.5 | 10.5 | 8.5 | 18500 | 18500 | 100% | 2.22 | Residential | 372.5 | Yes | 1.49
211261975 | Central Heat Pump | AIRQUEST | HRCU-A-CB (Split System: Heat Pump with Remote Outdoor Unit-Air-Source) | DLCURAH18ABK |  |  | EA*4X30L17A* | *96VTN0601714A* | [7 empty] | 12400 | 1780000% |  | 16 | 10.5 | 8.5 | 18400 | 18500 | 100.5% | 2.22 | Residential | 370 | Yes | 1.48
211262158 | Central Heat Pump | AIRQUEST | HRCU-A-CB (Split System: Heat Pump with Remote Outdoor Unit-Air-Source) | DLCURAH18ABK |  |  | EA*4X30L17A* | *80ES(N,L)0701412A* | [7 empty] | 12300 | 1780000% |  | 16.5 | 10.5 | 8.5 | 18200 | 18500 | 101.6% | 2.22 | Residential | 370 | Yes | 1.48
211243709 | Central Heat Pump | AIRQUEST | HRCU-A-CB (Split System: Heat Pump with Remote Outdoor Unit-Air-Source) | DLCURAH24ABK |  |  | EN(A,D)4X24L14** | *96VSN0401410A* | [7 empty] | 19500 | 2340000% |  | 15.5 | 10 | 8.5 | 26600 | 24000 | 90.23% | 1.96 | Residential | 487.5 | Yes | 1.95
211243793 | Central Heat Pump | AIRQUEST | HRCU-A-CB (Split System: Heat Pump with Remote Outdoor Unit-Air-Source) | DLCURAH24ABK |  |  | EN(A,D)4X24L14** | *80ES(N,L)0451412A* | [7 empty] | 19600 | 2420000% |  | 15.5 | 10 | 8.5 | 27200 | 22600 | 83.09% | 1.86 | Residential | 505 | Yes | 2.02
211244159 | Central Heat Pump | AIRQUEST | HRCU-A-CB (Split System: Heat Pump with Remote Outdoor Unit-Air-Source) | DLCURAH24ABK |  |  | EN(A,D)4X24L17** | *92ESN0601714A* | [7 empty] | 19500 | 2380000% |  | 16.5 | 10 | 8.5 | 26800 | 23200 | 86.57% | 1.92 | Residential | 495 | Yes | 1.98
211226560 | Central Heat Pump | AIRQUEST | HRCU-A-CB (Split System: Heat Pump with Remote Outdoor Unit-Air-Source) | DLCURAH36ABK |  |  | EA*4X37L17A* | *80VSL0701716A* | [7 empty] | 29400 | 3620000% |  | 15.2 | 10 | 8.1 | 38500 | 35000 | 90.91% | 2.02 | Residential | 755 | Yes | 3.02
210470290 | Central Heat Pump | AIRQUEST | HRCU-A-CB (Split System: Heat Pump with Remote Outdoor Unit-Air-Source) | HVH837GKA2* |  |  | EA*4X60L24A*+WALLCON | *96CTN1202422A* | [7 empty] | 31000 | 3280000% |  | 18 | 11.7 | 8.5 | 31800 | 24800 | 77.99% | 2 | Residential | 682.5 | Yes | 2.73 | Both
210470554 | Central Heat Pump | AIRQUEST | HRCU-A-CB (Split System: Heat Pump with Remote Outdoor Unit-Air-Source) | HVH837GKA2* |  |  | EA*4X61L24A*+WALLCON | *80CTL0902120A* | [7 empty] | 31200 | 3320000% |  | 18 | 12 | 8.5 | 32000 | 24800 | 77.5% | 2 | Residential | 692.5 | Yes | 2.77 | Both
210470257 | Central Heat Pump | AIRQUEST | HRCU-A-CB (Split System: Heat Pump with Remote Outdoor Unit-Air-Source) | HVH837GKA2* |  |  | EA*4X60L24A*+WALLCON | *80CSU1002120A* | [7 empty] | 31200 | 3280000% |  | 17.5 | 11.5 | 8.1 | 32000 | 27600 | 86.25% | 2.2 | Residential | 682.5 | Yes | 2.73
210470466 | Central Heat Pump | AIRQUEST | HRCU-A-CB (Split System: Heat Pump with Remote Outdoor Unit-Air-Source) | HVH837GKA2* |  |  | EA*4X61L21A*+WALLCON | *97CMN1002122A* | [7 empty] | 31200 | 3320000% |  | 17.5 | 12 | 8.5 | 32000 | 24800 | 77.5% | 2 | Residential | 692.5 | Yes | 2.77 | Both
204299358 | Central Heat Pump | AIRQUEST | HRCU-A-CB (Split System: Heat Pump with Remote Outdoor Unit-Air-Source) | HVH837GKA** |  |  | EA*4X48L24A*+WALLCON | *80CTL0902120A* | 32600 | 18.5 |  | 12 | 9.5 |  | 32000 | 31400 | 3240000% | 0.98125 | 17.5 | 11 | 8.1 | 32400 | 27600 | 85.19% | 2.2 | Residential | 675 | Yes | 2.7
206135775 | Central Heat Pump | AIRQUEST | HRCU-A-CB (Split System: Heat Pump with Remote Outdoor Unit-Air-Source) | HVH837GKA** |  |  | EA*4X48L21A*+WALLCON | *80CSU0601716A* | 32600 | 18 |  | 12 | 9.5 |  | 32200 | 31600 | 3220000% | 0.98137 | 17.5 | 11 | 8.1 | 32600 | 27800 | 85.28% | 2.18 | Residential | 670 | Yes | 2.68
206136177 | Central Heat Pump | AIRQUEST | HRCU-A-CB (Split System: Heat Pump with Remote Outdoor Unit-Air-Source) | HVH837GKA** |  |  | EA*4X48L21A*+WALLCON | *95CSU1002122A* | 32800 | 18 |  | 12 | 9.5 |  | 32000 | 31400 | 3240000% | 0.98125 | 17.5 | 11.5 | 8.1 | 32400 | 27600 | 85.19% | 2.22 | Residential | 675 | Yes | 2.7
211222127 | Central Heat Pump | AIRQUEST | HRCU-A-CB (Split System: Heat Pump with Remote Outdoor Unit-Air-Source) | DLCURAH30ABK |  |  | EA*4X36L21A* | *92ESN0801716A* | [7 empty] | 23400 | 2960000% |  | 15.2 | 9 | 8.1 | 33800 | 27800 | 82.25% | 1.76 | Residential | 617.5 | Yes | 2.47
211222227 | Central Heat Pump | AIRQUEST | HRCU-A-CB (Split System: Heat Pump with Remote Outdoor Unit-Air-Source) | DLCURAH30ABK |  |  | EA*4X36L21A* | *96VTN1002122A* | [7 empty] | 23400 | 2960000% |  | 15.2 | 9 | 8.1 | 33800 | 27800 | 82.25% | 1.76 | Residential | 617.5 | Yes | 2.47
211222763 | Central Heat Pump | AIRQUEST | HRCU-A-CB (Split System: Heat Pump with Remote Outdoor Unit-Air-Source) | DLCURAH30ABK |  |  | FMA4X36**AL* | [8 empty] | 23800 | 3120000% |  | 15.5 | 9 | 8.5 | 35400 | 26800 | 75.71% | 1.86 | Residential | 650 | Yes | 2.6
212383437 | Central Heat Pump | AIRQUEST | HRCU-A-CB (Split System: Heat Pump with Remote Outdoor Unit-Air-Source) | DLCURAH36ABK |  |  | EA*4X37L21A* | *92ESN1002120A* | [7 empty] | 29200 | 3720000% |  | 16 | 10 | 8.5 | 39000 | 34800 | 89.23% | 2.12 | Residential | 775 | Yes | 3.1
211261996 | Central Heat Pump | AIRQUEST | HRCU-A-CB (Split System: Heat Pump with Remote Outdoor Unit-Air-Source) | DLCURAH18ABK |  |  | EA*4X30L17A* | *80ES(N,L)0451412A* | [7 empty] | 12500 | 1820000% |  | 16.5 | 11 | 8.5 | 18700 | 18400 | 98.4% | 2.22 | Residential | 380 | Yes | 1.52
211262180 | Central Heat Pump | AIRQUEST | HRCU-A-CB (Split System: Heat Pump with Remote Outdoor Unit-Air-Source) | DLCURAH18ABK |  |  | EA*4X30L17A* | OMV098J12* | [7 empty] | 12600 | 1830000% |  | 16 | 10.5 | 8.5 | 18900 | 18400 | 97.35% | 2.22 | Residential | 382.5 | Yes | 1.53
212384455 | Central Heat Pump | AIRQUEST | HRCU-A-CB (Split System: Heat Pump with Remote Outdoor Unit-Air-Source) | DLCURAH36ABK |  |  | EN(A,D,W)4X42L21** | *95ESN1002122A* | [7 empty] | 29600 | 3660000% |  | 15.2 | 10 | 8.1 | 40000 | 35200 | 88% | 1.92 | Residential | 762.5 | Yes | 3.05
212384689 | Central Heat Pump | AIRQUEST | HRCU-A-CB (Split System: Heat Pump with Remote Outdoor Unit-Air-Source) | DLCURAH36ABK |  |  | EN(A,D,W)4X42L21** | *92ESN1002120A* | [7 empty] | 29400 | 3620000% |  | 15.5 | 10 | 8.1 | 39500 | 35200 | 89.11% | 1.9 | Residential | 755 | Yes | 3.02
212384713 | Central Heat Pump | AIRQUEST | HRCU-A-CB (Split System: Heat Pump with Remote Outdoor Unit-Air-Source) | DLCURAH36ABK |  |  | EN(A,D,W)4X42L21** | *80ESU0802120A | [7 empty] | 29600 | 3680000% |  | 15.2 | 10 | 8.1 | 40000 | 35200 | 88% | 1.94 | Residential | 767.5 | Yes | 3.07
211712574 | Central Heat Pump | AIRQUEST | HRCU-A-CB (Split System: Heat Pump with Remote Outdoor Unit-Air-Source) | DLCURAH30ABK |  |  | EA*4X42L21A* | *80ESU0802120A | [7 empty] | 23200 | 2980000% |  | 15.2 | 9 | 8.1 | 33800 | 27200 | 80.47% | 1.78 | Residential | 620 | Yes | 2.48
212384789 | Central Heat Pump | AIRQUEST | HRCU-A-CB (Split System: Heat Pump with Remote Outdoor Unit-Air-Source) | DLCURAH36ABK |  |  | EN(A,D,W)4X48L21** | *92ESN0801716A* | [7 empty] | 29200 | 3620000% |  | 16.5 | 10.5 | 8.1 | 39000 | 34800 | 89.23% | 2.02 | Residential | 755 | Yes | 3.02
211242074 | Central Heat Pump | AIRQUEST | HRCU-A-CB (Split System: Heat Pump with Remote Outdoor Unit-Air-Source) | DLCURAH24ABK |  |  | EA*4X36L17A* | *80ES(N,L)0451412A* | [7 empty] | 19300 | 2460000% |  | 16 | 10 | 8.5 | 26600 | 22200 | 83.46% | 1.82 | Residential | 512.5 | Yes | 2.05
211242199 | Central Heat Pump | AIRQUEST | HRCU-A-CB (Split System: Heat Pump with Remote Outdoor Unit-Air-Source) | DLCURAH24ABK |  |  | EA*4X36L17A* | *80ES(N,L)0701412A* | [7 empty] | 19100 | 2440000% |  | 17 | 10 | 8.5 | 26200 | 22400 | 85.5% | 1.86 | Residential | 507.5 | Yes | 2.03
211242342 | Central Heat Pump | AIRQUEST | HRCU-A-CB (Split System: Heat Pump with Remote Outdoor Unit-Air-Source) | DLCURAH24ABK |  |  | EA*4X36L21A* | *96VTN1002122A* | [7 empty] | 18900 | 2380000% |  | 17 | 10 | 8.5 | 25800 | 23200 | 89.92% | 1.92 | Residential | 495 | Yes | 1.98
211243042 | Central Heat Pump | AIRQUEST | HRCU-A-CB (Split System: Heat Pump with Remote Outdoor Unit-Air-Source) | DLCURAH24ABK |  |  | EA*4X37L17A* | *80ES(N,L)0701712A* | [7 empty] | 19000 | 2480000% |  | 16.5 | 10 | 8.5 | 25800 | 21400 | 82.95% | 1.78 | Residential | 517.5 | Yes | 2.07
212383402 | Central Heat Pump | AIRQUEST | HRCU-A-CB (Split System: Heat Pump with Remote Outdoor Unit-Air-Source) | DLCURAH36ABK |  |  | EA*4X37L21A* | *80ES(N,L)0701716A* | [7 empty] | 29200 | 3660000% |  | 15.5 | 10 | 8.5 | 39000 | 34800 | 89.23% | 2.1 | Residential | 762.5 | Yes | 3.05
212383459 | Central Heat Pump | AIRQUEST | HRCU-A-CB (Split System: Heat Pump with Remote Outdoor Unit-Air-Source) | DLCURAH36ABK |  |  | EA*4X43L21A* | *80ES(N,L)0701716A* | [7 empty] | 29200 | 3680000% |  | 15.5 | 10 | 8.5 | 39000 | 34800 | 89.23% | 2.1 | Residential | 767.5 | Yes | 3.07
211243219 | Central Heat Pump | AIRQUEST | HRCU-A-CB (Split System: Heat Pump with Remote Outdoor Unit-Air-Source) | DLCURAH24ABK |  |  | EA*4X37L21A* | *96VSN0601714A* | [7 empty] | 18800 | 2480000% |  | 16.5 | 10 | 8.5 | 25600 | 21000 | 82.03% | 1.76 | Residential | 517.5 | Yes | 2.07
211243530 | Central Heat Pump | AIRQUEST | HRCU-A-CB (Split System: Heat Pump with Remote Outdoor Unit-Air-Source) | DLCURAH24ABK |  |  | EA*4X37L21A* | *80ES(N,L)0901714A* | [7 empty] | 18900 | 2540000% |  | 17 | 10.5 | 8.5 | 25800 | 20600 | 79.84% | 1.76 | Residential | 530 | Yes | 2.12
211240469 | Central Heat Pump | AIRQUEST | HRCU-A-CB (Split System: Heat Pump with Remote Outdoor Unit-Air-Source) | DLCURAH24ABK |  |  | EA*4X24L17A* | *80VSL0451716A* | [7 empty] | 19400 | 2380000% |  | 16 | 10 | 8.5 | 26800 | 24000 | 89.55% | 1.98 | Residential | 495 | Yes | 1.98
211240510 | Central Heat Pump | AIRQUEST | HRCU-A-CB (Split System: Heat Pump with Remote Outdoor Unit-Air-Source) | DLCURAH24ABK |  |  | EA*4X24L17A* | *80VTL0451412A* | [7 empty] | 19400 | 2400000% |  | 16.5 | 10 | 8.5 | 26800 | 24000 | 89.55% | 1.98 | Residential | 500 | Yes | 2
211240544 | Central Heat Pump | AIRQUEST | HRCU-A-CB (Split System: Heat Pump with Remote Outdoor Unit-Air-Source) | DLCURAH24ABK |  |  | EA*4X24L17A* | *80VTL0701716A* | [7 empty] | 19300 | 2380000% |  | 16.5 | 10 | 8.5 | 26800 | 24000 | 89.55% | 2 | Residential | 495 | Yes | 1.98
211244214 | Central Heat Pump | AIRQUEST | HRCU-A-CB (Split System: Heat Pump with Remote Outdoor Unit-Air-Source) | DLCURAH24ABK |  |  | EN(A,D)4X24L17** | *92ESN0401712A* | [7 empty] | 19500 | 2320000% |  | 15.5 | 10 | 8.5 | 26600 | 24200 | 90.98% | 1.98 | Residential | 482.5 | Yes | 1.93
211240914 | Central Heat Pump | AIRQUEST | HRCU-A-CB (Split System: Heat Pump with Remote Outdoor Unit-Air-Source) | DLCURAH24ABK |  |  | EA*4X25L17A* | *80VSL0701716A* | [7 empty] | 18700 | 2440000% |  | 17 | 10 | 8.5 | 25400 | 21400 | 84.25% | 1.8 | Residential | 507.5 | Yes | 2.03
211240946 | Central Heat Pump | AIRQUEST | HRCU-A-CB (Split System: Heat Pump with Remote Outdoor Unit-Air-Source) | DLCURAH24ABK |  |  | EA*4X25L17A* | *80VTL0451412A* | [7 empty] | 18800 | 2480000% |  | 17 | 10.5 | 8.5 | 25600 | 21200 | 82.81% | 1.78 | Residential | 517.5 | Yes | 2.07
211240980 | Central Heat Pump | AIRQUEST | HRCU-A-CB (Split System: Heat Pump with Remote Outdoor Unit-Air-Source) | DLCURAH24ABK |  |  | EA*4X25L17A* | *80VTL0701716A* | [7 empty] | 18800 | 2480000% |  | 17 | 10.5 | 8.5 | 25400 | 21200 | 83.46% | 1.78 | Residential | 517.5 | Yes | 2.07
211241123 | Central Heat Pump | AIRQUEST | HRCU-A-CB (Split System: Heat Pump with Remote Outdoor Unit-Air-Source) | DLCURAH24ABK |  |  | EA*4X25L17A* | *92ESN0601714A* | [7 empty] | 18800 | 2500000% |  | 17 | 10.5 | 8.5 | 25600 | 21000 | 82.03% | 1.78 | Residential | 520 | Yes | 2.08
211244439 | Central Heat Pump | AIRQUEST | HRCU-A-CB (Split System: Heat Pump with Remote Outdoor Unit-Air-Source) | DLCURAH24ABK |  |  | EN(A,D)4X30L17** | *96VSN0401410A* | [7 empty] | 19000 | 2340000% |  | 16 | 10 | 8.1 | 25800 | 24000 | 93.02% | 2 | Residential | 487.5 | Yes | 1.95
210599292 | Central Heat Pump | AIRQUEST | HRCU-A-CB (Split System: Heat Pump with Remote Outdoor Unit-Air-Source) | HVH837GKA** |  |  | EA*4X61L24A*+WALLCON | *95CSU1002122A* | [7 empty] | 31200 | 3320000% |  | 18 | 11.5 | 8.1 | 32000 | 27400 | 85.62% | 2.24 | Residential | 692.5 | Yes | 2.77
211241421 | Central Heat Pump | AIRQUEST | HRCU-A-CB (Split System: Heat Pump with Remote Outdoor Unit-Air-Source) | DLCURAH24ABK |  |  | EA*4X30L17A* | *96VSN0601412A* | [7 empty] | 19000 | 2340000% |  | 16.5 | 10 | 8.5 | 26000 | 24000 | 92.31% | 1.98 | Residential | 487.5 | Yes | 1.95
211241607 | Central Heat Pump | AIRQUEST | HRCU-A-CB (Split System: Heat Pump with Remote Outdoor Unit-Air-Source) | DLCURAH24ABK |  |  | EA*4X30L17A* | *96VTN0601412A* | [7 empty] | 19000 | 2340000% |  | 16.5 | 10 | 8.5 | 26000 | 24000 | 92.31% | 1.98 | Residential | 487.5 | Yes | 1.95
211242098 | Central Heat Pump | AIRQUEST | HRCU-A-CB (Split System: Heat Pump with Remote Outdoor Unit-Air-Source) | DLCURAH24ABK |  |  | EA*4X36L17A* | *80ES(N,L)0701712A* | [7 empty] | 19200 | 2440000% |  | 16.5 | 10 | 8.5 | 26400 | 22400 | 84.85% | 1.84 | Residential | 507.5 | Yes | 2.03
211242448 | Central Heat Pump | AIRQUEST | HRCU-A-CB (Split System: Heat Pump with Remote Outdoor Unit-Air-Source) | DLCURAH24ABK |  |  | EA*4X36L21A* | *80VTL0902120A* | [7 empty] | 19000 | 2420000% |  | 17 | 10 | 8.5 | 26000 | 22800 | 87.69% | 1.88 | Residential | 505 | Yes | 2.02
211242666 | Central Heat Pump | AIRQUEST | HRCU-A-CB (Split System: Heat Pump with Remote Outdoor Unit-Air-Source) | DLCURAH24ABK |  |  | EA*4X36L21A* | *95ESN0601714A* | [7 empty] | 19300 | 2480000% |  | 16 | 10 | 8.5 | 26600 | 22000 | 82.71% | 1.82 | Residential | 517.5 | Yes | 2.07
211242677 | Central Heat Pump | AIRQUEST | HRCU-A-CB (Split System: Heat Pump with Remote Outdoor Unit-Air-Source) | DLCURAH24ABK |  |  | EA*4X36L21A* | *95ESN0801716A* | [7 empty] | 19400 | 2480000% |  | 15.5 | 10 | 8.5 | 26800 | 22000 | 82.09% | 1.8 | Residential | 517.5 | Yes | 2.07
211242859 | Central Heat Pump | AIRQUEST | HRCU-A-CB (Split System: Heat Pump with Remote Outdoor Unit-Air-Source) | DLCURAH24ABK |  |  | EA*4X37L17A* | *80VSL0451716A* | [7 empty] | 19000 | 2460000% |  | 16.5 | 10 | 8.5 | 25600 | 21400 | 83.59% | 1.8 | Residential | 512.5 | Yes | 2.05
211260456 | Central Heat Pump | AIRQUEST | HRCU-A-CB (Split System: Heat Pump with Remote Outdoor Unit-Air-Source) | DLCURAH18ABK |  |  | EA*4X24L17A* | *95ESN0401712A* | [7 empty] | 12300 | 1730000% |  | 15.5 | 10 | 8.5 | 18300 | 19300 | 105.5% | 2.3 | Residential | 360 | Yes | 1.44
211242934 | Central Heat Pump | AIRQUEST | HRCU-A-CB (Split System: Heat Pump with Remote Outdoor Unit-Air-Source) | DLCURAH24ABK |  |  | EA*4X37L17A* | *80VTL0701716A* | [7 empty] | 18800 | 2460000% |  | 17 | 10.5 | 8.5 | 25600 | 21600 | 84.38% | 1.8 | Residential | 512.5 | Yes | 2.05
211243143 | Central Heat Pump | AIRQUEST | HRCU-A-CB (Split System: Heat Pump with Remote Outdoor Unit-Air-Source) | DLCURAH24ABK |  |  | EA*4X37L17A* | *80ES(N,L)0701412A* | [7 empty] | 18900 | 2480000% |  | 17 | 10.5 | 8.5 | 25800 | 21400 | 82.95% | 1.8 | Residential | 517.5 | Yes | 2.07
210599236 | Central Heat Pump | AIRQUEST | HRCU-A-CB (Split System: Heat Pump with Remote Outdoor Unit-Air-Source) | HVH837GKA** |  |  | EA*4X61L21A*+WALLCON | *80CTL0901716A* | [7 empty] | 31200 | 3320000% |  | 18 | 11.5 | 8.1 | 32000 | 27600 | 86.25% | 2.22 | Residential | 692.5 | Yes | 2.77
210599288 | Central Heat Pump | AIRQUEST | HRCU-A-CB (Split System: Heat Pump with Remote Outdoor Unit-Air-Source) | HVH837GKA** |  |  | EA*4X61L24A*+WALLCON | *95CSU0802120A* | [7 empty] | 31200 | 3320000% |  | 18 | 11.5 | 8.1 | 32000 | 27600 | 86.25% | 2.22 | Residential | 692.5 | Yes | 2.77
211712688 | Central Heat Pump | AIRQUEST | HRCU-A-CB (Split System: Heat Pump with Remote Outdoor Unit-Air-Source) | DLCURAH30ABK |  |  | EA*4X42L24A* | *80VSL1102422A* | [7 empty] | 23400 | 3000000% |  | 15.2 | 9 | 8.1 | 33800 | 27200 | 80.47% | 1.8 | Residential | 625 | Yes | 2.5
211713272 | Central Heat Pump | AIRQUEST | HRCU-A-CB (Split System: Heat Pump with Remote Outdoor Unit-Air-Source) | DLCURAH30ABK |  |  | EA*4X43L21A* | *80ES(N,L)0901714A* | [7 empty] | 23200 | 3060000% |  | 15.2 | 9 | 8.1 | 33200 | 26000 | 78.31% | 1.84 | Residential | 637.5 | Yes | 2.55
211713324 | Central Heat Pump | AIRQUEST | HRCU-A-CB (Split System: Heat Pump with Remote Outdoor Unit-Air-Source) | DLCURAH30ABK |  |  | EA*4X43L21A* | *92ESN0601714A* | [7 empty] | 23000 | 3040000% |  | 15.2 | 9 | 8.1 | 33000 | 26200 | 79.39% | 1.84 | Residential | 632.5 | Yes | 2.53
210599320 | Central Heat Pump | AIRQUEST | HRCU-A-CB (Split System: Heat Pump with Remote Outdoor Unit-Air-Source) | HVH837GKA** |  |  | EA*4X61L24A*+WALLCON | *97CMN1202422A* | [7 empty] | 31200 | 3320000% |  | 17.5 | 11.5 | 8.1 | 32000 | 27600 | 86.25% | 2.22 | Residential | 692.5 | Yes | 2.77
211260992 | Central Heat Pump | AIRQUEST | HRCU-A-CB (Split System: Heat Pump with Remote Outdoor Unit-Air-Source) | DLCURAH18ABK |  |  | EA*4X25L17A* | *80ES(N,L)0451712A* | [7 empty] | 12700 |  |  | 16 | 11 | 8.5 | 19000 | 17300 | 91.05% | 2.12 | Residential | 397.5 | Yes | 1.59
211244256 | Central Heat Pump | AIRQUEST | HRCU-A-CB (Split System: Heat Pump with Remote Outdoor Unit-Air-Source) | DLCURAH24ABK |  |  | EN(A,D)4X24L17** | OLV098A12* | [7 empty] | 19300 | 2300000% |  | 16 | 10 | 8.5 | 26400 | 24600 | 93.18% | 2.04 | Residential | 480 | Yes | 1.92
211244379 | Central Heat Pump | AIRQUEST | HRCU-A-CB (Split System: Heat Pump with Remote Outdoor Unit-Air-Source) | DLCURAH24ABK |  |  | EN(A,D)4X30L14** | *92ESN0601412A* | [7 empty] | 18900 | 2340000% |  | 16.5 | 10 | 8.1 | 25800 | 24200 | 93.8% | 2.02 | Residential | 487.5 | Yes | 1.95
211260662 | Central Heat Pump | AIRQUEST | HRCU-A-CB (Split System: Heat Pump with Remote Outdoor Unit-Air-Source) | DLCURAH18ABK |  |  | EA*4X24L17A* | OLV098A12* | [7 empty] | 12700 | 1800000% |  | 15.5 | 10.5 | 8.5 | 19000 | 18900 | 99.47% | 2.26 | Residential | 375 | Yes | 1.5
211260978 | Central Heat Pump | AIRQUEST | HRCU-A-CB (Split System: Heat Pump with Remote Outdoor Unit-Air-Source) | DLCURAH18ABK |  |  | EA*4X25L17A* | *80ES(N,L)0451412A* | [7 empty] | 12400 | 1860000% |  | 16.5 | 11 | 8.5 | 18400 | 17400 | 94.57% | 2.12 | Residential | 387.5 | Yes | 1.55
211261519 | Central Heat Pump | AIRQUEST | HRCU-A-CB (Split System: Heat Pump with Remote Outdoor Unit-Air-Source) | DLCURAH18ABK |  |  | EA*4X30L17A* | *80VSL0451412A* | [7 empty] | 12400 | 1790000% |  | 16 | 10.5 | 8.5 | 18400 | 18500 | 100.5% | 2.22 | Residential | 372.5 | Yes | 1.49
211261279 | Central Heat Pump | AIRQUEST | HRCU-A-CB (Split System: Heat Pump with Remote Outdoor Unit-Air-Source) | DLCURAH18ABK |  |  | EA*4X30L14A* | *96VSN0601412A* | [7 empty] | 12400 | 1800000% |  | 16 | 10.5 | 8.5 | 18500 | 18500 | 100% | 2.22 | Residential | 375 | Yes | 1.5
211261497 | Central Heat Pump | AIRQUEST | HRCU-A-CB (Split System: Heat Pump with Remote Outdoor Unit-Air-Source) | DLCURAH18ABK |  |  | EA*4X30L14A* | *80ES(N,L)0701412A* | [7 empty] | 12300 | 1770000% |  | 16.5 | 10.5 | 8.5 | 18200 | 18500 | 101.6% | 2.22 | Residential | 370 | Yes | 1.48
211261916 | Central Heat Pump | AIRQUEST | HRCU-A-CB (Split System: Heat Pump with Remote Outdoor Unit-Air-Source) | DLCURAH18ABK |  |  | EA*4X30L17A* | *96VTN0401410A* | [7 empty] | 12200 | 1750000% |  | 16 | 10.5 | 8.5 | 18100 | 18600 | 102.8% | 2.24 | Residential | 365 | Yes | 1.46
211261932 | Central Heat Pump | AIRQUEST | HRCU-A-CB (Split System: Heat Pump with Remote Outdoor Unit-Air-Source) | DLCURAH18ABK |  |  | EA*4X30L17A* | *96VTN0601412A* | [7 empty] | 12500 | 1800000% |  | 16 | 10.5 | 8.5 | 18600 | 18500 | 99.46% | 2.22 | Residential | 375 | Yes | 1.5
211261608 | Central Heat Pump | AIRQUEST | HRCU-A-CB (Split System: Heat Pump with Remote Outdoor Unit-Air-Source) | DLCURAH18ABK |  |  | EA*4X30L17A* | *96VSN0601412A* | [7 empty] | 12500 | 1800000% |  | 16 | 10.5 | 8.5 | 18600 | 18500 | 99.46% | 2.22 | Residential | 375 | Yes | 1.5
211262116 | Central Heat Pump | AIRQUEST | HRCU-A-CB (Split System: Heat Pump with Remote Outdoor Unit-Air-Source) | DLCURAH18ABK |  |  | EA*4X30L17A* | *92ESN0401410A* | [7 empty] | 12500 | 1800000% |  | 15.5 | 10.5 | 8.5 | 18700 | 18500 | 98.93% | 2.22 | Residential | 375 | Yes | 1.5
211226306 | Central Heat Pump | AIRQUEST | HRCU-A-CB (Split System: Heat Pump with Remote Outdoor Unit-Air-Source) | DLCURAH36ABK |  |  | EA*4X36L21A* | *80ESU1002120A* | [7 empty] | 29400 | 3520000% |  | 16 | 9.5 | 8.1 | 38500 | 35200 | 91.43% | 1.82 | Residential | 732.5 | Yes | 2.93
211226531 | Central Heat Pump | AIRQUEST | HRCU-A-CB (Split System: Heat Pump with Remote Outdoor Unit-Air-Source) | DLCURAH36ABK |  |  | EA*4X37L17A* | *80ES(N,L)0901714A* | [7 empty] | 29200 | 3640000% |  | 15.5 | 10 | 8.5 | 38500 | 35000 | 90.91% | 2.04 | Residential | 757.5 | Yes | 3.03
211241023 | Central Heat Pump | AIRQUEST | HRCU-A-CB (Split System: Heat Pump with Remote Outdoor Unit-Air-Source) | DLCURAH24ABK |  |  | EA*4X25L17A* | *96VTN0401410A* | [7 empty] | 18800 | 2440000% |  | 16 | 10 | 8.5 | 25600 | 21600 | 84.38% | 1.78 | Residential | 507.5 | Yes | 2.03
211241430 | Central Heat Pump | AIRQUEST | HRCU-A-CB (Split System: Heat Pump with Remote Outdoor Unit-Air-Source) | DLCURAH24ABK |  |  | EA*4X30L17A* | *96VSN0801716A* | [7 empty] | 19200 | 2420000% |  | 16.5 | 10 | 8.5 | 26400 | 23000 | 87.12% | 1.9 | Residential | 505 | Yes | 2.02
211244556 | Central Heat Pump | AIRQUEST | HRCU-A-CB (Split System: Heat Pump with Remote Outdoor Unit-Air-Source) | DLCURAH24ABK |  |  | EN(A,D)4X30L17** | *80VTL0451412A* | [7 empty] | 19100 | 2420000% |  | 16.5 | 10.5 | 8.1 | 26200 | 22800 | 87.02% | 1.88 | Residential | 505 | Yes | 2.02
211244622 | Central Heat Pump | AIRQUEST | HRCU-A-CB (Split System: Heat Pump with Remote Outdoor Unit-Air-Source) | DLCURAH24ABK |  |  | EN(A,D)4X30L17** | *95ESN0601412A* | [7 empty] | 19400 | 2440000% |  | 15.5 | 10 | 8.1 | 26600 | 22600 | 84.96% | 1.86 | Residential | 507.5 | Yes | 2.03
211244674 | Central Heat Pump | AIRQUEST | HRCU-A-CB (Split System: Heat Pump with Remote Outdoor Unit-Air-Source) | DLCURAH24ABK |  |  | EN(A,D)4X30L17** | *80ES(N,L)0451412A* | [7 empty] | 19300 | 2460000% |  | 16 | 10.5 | 8.1 | 26600 | 22400 | 84.21% | 1.84 | Residential | 512.5 | Yes | 2.05
211222739 | Central Heat Pump | AIRQUEST | HRCU-A-CB (Split System: Heat Pump with Remote Outdoor Unit-Air-Source) | DLCURAH30ABK |  |  | FM(C,U)4Z30**AL* | [8 empty] | 23600 | 3040000% |  | 15.5 | 9 | 8.5 | 35000 | 27400 | 78.29% | 1.82 | Residential | 632.5 | Yes | 2.53
211244788 | Central Heat Pump | AIRQUEST | HRCU-A-CB (Split System: Heat Pump with Remote Outdoor Unit-Air-Source) | DLCURAH24ABK |  |  | EN(A,D)4X30L17** | *92ESN0401712A* | [7 empty] | 19100 | 2360000% |  | 15.5 | 10 | 8.1 | 26200 | 23400 | 89.31% | 1.92 | Residential | 492.5 | Yes | 1.97
211244799 | Central Heat Pump | AIRQUEST | HRCU-A-CB (Split System: Heat Pump with Remote Outdoor Unit-Air-Source) | DLCURAH24ABK |  |  | EN(A,D)4X30L17** | *80ES(N,L)0701412A* | [7 empty] | 19100 | 2420000% |  | 16.5 | 10.5 | 8.1 | 26400 | 22800 | 86.36% | 1.88 | Residential | 505 | Yes | 2.02
211245122 | Central Heat Pump | AIRQUEST | HRCU-A-CB (Split System: Heat Pump with Remote Outdoor Unit-Air-Source) | DLCURAH24ABK |  |  | EN(A,D,W)4X36L17** | *80ES(N,L)0451712A* | [7 empty] | 19100 | 2400000% |  | 16.5 | 10.5 | 8.1 | 26200 | 23000 | 87.79% | 1.9 | Residential | 500 | Yes | 2
211241730 | Central Heat Pump | AIRQUEST | HRCU-A-CB (Split System: Heat Pump with Remote Outdoor Unit-Air-Source) | DLCURAH24ABK |  |  | EA*4X30L17A* | *95ESN0801716A* | [7 empty] | 19500 | 2460000% |  | 15.5 | 10 | 8.5 | 27000 | 22400 | 82.96% | 1.82 | Residential | 512.5 | Yes | 2.05
211241741 | Central Heat Pump | AIRQUEST | HRCU-A-CB (Split System: Heat Pump with Remote Outdoor Unit-Air-Source) | DLCURAH24ABK |  |  | EA*4X30L17A* | *92ESN0401410A* | [7 empty] | 19400 | 2400000% |  | 15.2 | 9.5 | 8.5 | 26600 | 23000 | 86.47% | 1.86 | Residential | 500 | Yes | 2
211241857 | Central Heat Pump | AIRQUEST | HRCU-A-CB (Split System: Heat Pump with Remote Outdoor Unit-Air-Source) | DLCURAH24ABK |  |  | EA*4X36L17A* | *96VSN0601412A* | [7 empty] | 18900 | 2360000% |  | 16.5 | 10 | 8.5 | 25800 | 23400 | 90.7% | 1.94 | Residential | 492.5 | Yes | 1.97
211242064 | Central Heat Pump | AIRQUEST | HRCU-A-CB (Split System: Heat Pump with Remote Outdoor Unit-Air-Source) | DLCURAH24ABK |  |  | EA*4X36L17A* | *96VTN0601714A* | [7 empty] | 19100 | 2400000% |  | 16.5 | 10 | 8.5 | 26000 | 22800 | 87.69% | 1.88 | Residential | 500 | Yes | 2
211714354 | Central Heat Pump | AIRQUEST | HRCU-A-CB (Split System: Heat Pump with Remote Outdoor Unit-Air-Source) | DLCURAH30ABK |  |  | EN(A,D,W)4X42L21** | *96VTN1002122A* | [7 empty] | 23400 | 3000000% |  | 15.2 | 9 | 8.1 | 34000 | 27200 | 80% | 1.8 | Residential | 625 | Yes | 2.5
210597966 | Central Heat Pump | AIRQUEST | HRCU-A-CB (Split System: Heat Pump with Remote Outdoor Unit-Air-Source) | HVH825GKA2* |  |  | EA*4X43L21A*+WALLCON | *95CSU1002122A* | [7 empty] | 20600 | 2440000% |  | 17 | 11 | 8.1 | 21200 | 18200 | 85.85% | 2.22 | Residential | 507.5 | Yes | 2.03
211242166 | Central Heat Pump | AIRQUEST | HRCU-A-CB (Split System: Heat Pump with Remote Outdoor Unit-Air-Source) | DLCURAH24ABK |  |  | EA*4X36L17A* | *95ESN0801716A* | [7 empty] | 19400 | 2480000% |  | 15.5 | 10 | 8.5 | 26800 | 22000 | 82.09% | 1.8 | Residential | 517.5 | Yes | 2.07
211242284 | Central Heat Pump | AIRQUEST | HRCU-A-CB (Split System: Heat Pump with Remote Outdoor Unit-Air-Source) | DLCURAH24ABK |  |  | EA*4X36L21A* | *96VSN0802120A* | [7 empty] | 19000 | 2420000% |  | 17 | 10 | 8.5 | 26000 | 22600 | 86.92% | 1.88 | Residential | 505 | Yes | 2.02
211243379 | Central Heat Pump | AIRQUEST | HRCU-A-CB (Split System: Heat Pump with Remote Outdoor Unit-Air-Source) | DLCURAH24ABK |  |  | EA*4X37L21A* | *80ESU0401712A* | [7 empty] | 18500 | 2460000% |  | 17.5 | 10.5 | 8.5 | 25200 | 21000 | 83.33% | 1.78 | Residential | 512.5 | Yes | 2.05
210473241 | Central Heat Pump | AIRQUEST | HRCU-A-CB (Split System: Heat Pump with Remote Outdoor Unit-Air-Source) | HVH825GKA3* |  |  | EA*4X43L21A*+WALLCON | *80CTL0901716A* | [7 empty] | 20400 | 2460000% |  | 17.5 | 11.7 | 8.5 | 21000 | 16500 | 78.57% | 2.04 | Residential | 512.5 | Yes | 2.05 | Both
210599304 | Central Heat Pump | AIRQUEST | HRCU-A-CB (Split System: Heat Pump with Remote Outdoor Unit-Air-Source) | HVH837GKA** |  |  | EA*4X61L24A*+WALLCON | *96CTN1202422A* | [7 empty] | 31200 | 3320000% |  | 18 | 11.5 | 8.1 | 32000 | 27600 | 86.25% | 2.22 | Residential | 692.5 | Yes | 2.77
211260496 | Central Heat Pump | AIRQUEST | HRCU-A-CB (Split System: Heat Pump with Remote Outdoor Unit-Air-Source) | DLCURAH18ABK |  |  | EA*4X24L17A* | *96VTN0601412A* | [7 empty] | 12500 | 1790000% |  | 16 | 10.5 | 8.5 | 18800 | 19000 | 101.1% | 2.28 | Residential | 372.5 | Yes | 1.49
211243454 | Central Heat Pump | AIRQUEST | HRCU-A-CB (Split System: Heat Pump with Remote Outdoor Unit-Air-Source) | DLCURAH24ABK |  |  | EA*4X37L21A* | *96VTN0601714A* | [7 empty] | 18700 | 2460000% |  | 16.5 | 10 | 8.5 | 25400 | 21000 | 82.68% | 1.78 | Residential | 512.5 | Yes | 2.05
210599196 | Central Heat Pump | AIRQUEST | HRCU-A-CB (Split System: Heat Pump with Remote Outdoor Unit-Air-Source) | HVH837GKA** |  |  | EA*4X60L24A*+WALLCON | *96CTN1002122A* | [7 empty] | 31000 | 3280000% |  | 17.5 | 11.5 | 8.1 | 31800 | 27400 | 86.16% | 2.22 | Residential | 682.5 | Yes | 2.73
210599228 | Central Heat Pump | AIRQUEST | HRCU-A-CB (Split System: Heat Pump with Remote Outdoor Unit-Air-Source) | HVH837GKA** |  |  | EA*4X61L21A*+WALLCON | *80CSU1002120A* | [7 empty] | 31400 | 3320000% |  | 17.5 | 11.5 | 8.1 | 32200 | 27600 | 85.71% | 2.2 | Residential | 692.5 | Yes | 2.77
210470389 | Central Heat Pump | AIRQUEST | HRCU-A-CB (Split System: Heat Pump with Remote Outdoor Unit-Air-Source) | HVH837GKA2* |  |  | EA*4X61L21A*+WALLCON | *95CSU1002122A* | [7 empty] | 31200 | 3320000% |  | 18 | 11.5 | 8.1 | 32000 | 27600 | 86.25% | 2.22 | Residential | 692.5 | Yes | 2.77
211243827 | Central Heat Pump | AIRQUEST | HRCU-A-CB (Split System: Heat Pump with Remote Outdoor Unit-Air-Source) | DLCURAH24ABK |  |  | EN(A,D)4X24L14** | *80ES(N,L)0701412A* | [7 empty] | 19500 | 2380000% |  | 16 | 10 | 8.5 | 26800 | 23200 | 86.57% | 1.92 | Residential | 495 | Yes | 1.98
211244170 | Central Heat Pump | AIRQUEST | HRCU-A-CB (Split System: Heat Pump with Remote Outdoor Unit-Air-Source) | DLCURAH24ABK |  |  | EN(A,D)4X24L17** | *92ESN0801716A* | [7 empty] | 19400 | 2380000% |  | 16.5 | 10 | 8.5 | 26800 | 23200 | 86.57% | 1.92 | Residential | 495 | Yes | 1.98
211260847 | Central Heat Pump | AIRQUEST | HRCU-A-CB (Split System: Heat Pump with Remote Outdoor Unit-Air-Source) | DLCURAH18ABK |  |  | EA*4X25L17A* | *96VTN0401712A* | [7 empty] | 12300 | 1820000% |  | 15.5 | 10.5 | 8.5 | 18200 | 17500 | 96.15% | 2.12 | Residential | 380 | Yes | 1.52
211261262 | Central Heat Pump | AIRQUEST | HRCU-A-CB (Split System: Heat Pump with Remote Outdoor Unit-Air-Source) | DLCURAH18ABK |  |  | EA*4X30L14A* | *96VSN0401410A* | [7 empty] | 12200 | 1750000% |  | 16 | 10.5 | 8.5 | 18100 | 18600 | 102.8% | 2.24 | Residential | 365 | Yes | 1.46
210470521 | Central Heat Pump | AIRQUEST | HRCU-A-CB (Split System: Heat Pump with Remote Outdoor Unit-Air-Source) | HVH837GKA2* |  |  | EA*4X61L24A*+WALLCON | *95CSU0802120A* | [7 empty] | 31200 | 3320000% |  | 18 | 11.5 | 8.1 | 32000 | 27600 | 86.25% | 2.22 | Residential | 692.5 | Yes | 2.77
211244181 | Central Heat Pump | AIRQUEST | HRCU-A-CB (Split System: Heat Pump with Remote Outdoor Unit-Air-Source) | DLCURAH24ABK |  |  | EN(A,D)4X24L17** | *95ESN0601714A* | [7 empty] | 19700 | 2420000% |  | 15.5 | 10 | 8.5 | 27200 | 22800 | 83.82% | 1.86 | Residential | 505 | Yes | 2.02
211226792 | Central Heat Pump | AIRQUEST | HRCU-A-CB (Split System: Heat Pump with Remote Outdoor Unit-Air-Source) | DLCURAH36ABK |  |  | EA*4X37L21A* | *80ES(N,L)0701712A* | [7 empty] | 29200 | 3640000% |  | 15.5 | 10 | 8.5 | 38500 | 34800 | 90.39% | 2.08 | Residential | 757.5 | Yes | 3.03
211712648 | Central Heat Pump | AIRQUEST | HRCU-A-CB (Split System: Heat Pump with Remote Outdoor Unit-Air-Source) | DLCURAH30ABK |  |  | EA*4X42L24A* | *96VTN1002122A* | [7 empty] | 23200 | 2960000% |  | 15.2 | 9 | 8.1 | 33800 | 27200 | 80.47% | 1.78 | Residential | 617.5 | Yes | 2.47
211713200 | Central Heat Pump | AIRQUEST | HRCU-A-CB (Split System: Heat Pump with Remote Outdoor Unit-Air-Source) | DLCURAH30ABK |  |  | EA*4X43L21A* | *96VTN0802120A* | [7 empty] | 23000 | 3040000% |  | 15.2 | 9 | 8.1 | 33000 | 26200 | 79.39% | 1.84 | Residential | 632.5 | Yes | 2.53
211244992 | Central Heat Pump | AIRQUEST | HRCU-A-CB (Split System: Heat Pump with Remote Outdoor Unit-Air-Source) | DLCURAH24ABK |  |  | EN(A,D,W)4X36L17** | *80VTL0451412A* | [7 empty] | 19100 | 2420000% |  | 16.5 | 10.5 | 8.1 | 26200 | 22800 | 87.02% | 1.88 | Residential | 505 | Yes | 2.02
211245058 | Central Heat Pump | AIRQUEST | HRCU-A-CB (Split System: Heat Pump with Remote Outdoor Unit-Air-Source) | DLCURAH24ABK |  |  | EN(A,D,W)4X36L17** | *95ESN0601412A* | [7 empty] | 19400 | 2440000% |  | 15.5 | 10 | 8.1 | 26600 | 22600 | 84.96% | 1.86 | Residential | 507.5 | Yes | 2.03
210470411 | Central Heat Pump | AIRQUEST | HRCU-A-CB (Split System: Heat Pump with Remote Outdoor Unit-Air-Source) | HVH837GKA2* |  |  | EA*4X61L21A*+WALLCON | *80CSU0601716A* | [7 empty] | 31400 | 3320000% |  | 18 | 11.5 | 8.1 | 32200 | 27800 | 86.34% | 2.2 | Residential | 692.5 | Yes | 2.77
211245576 | Central Heat Pump | AIRQUEST | HRCU-A-CB (Split System: Heat Pump with Remote Outdoor Unit-Air-Source) | DLCURAH24ABK |  |  | EN(A,D)4X36L21** | *80VTL1102122A* | [7 empty] | 19000 | 2380000% |  | 17 | 10.5 | 8.1 | 26000 | 23600 | 90.77% | 1.96 | Residential | 495 | Yes | 1.98
210470836 | Central Heat Pump | AIRQUEST | HRCU-A-CB (Split System: Heat Pump with Remote Outdoor Unit-Air-Source) | HVH837GKA2* |  |  | EN(A,D)4X48L24**+WALLCON | *95CSU0802120A* | [7 empty] | 31400 | 3240000% |  | 17.5 | 11.7 | 8.1 | 32800 | 24800 | 75.61% | 1.96 | Residential | 675 | Yes | 2.7 | Both
210473219 | Central Heat Pump | AIRQUEST | HRCU-A-CB (Split System: Heat Pump with Remote Outdoor Unit-Air-Source) | HVH825GKA3* |  |  | EA*4X43L21A*+WALLCON | *97CMN1002122A* | [7 empty] | 20600 | 2440000% |  | 16.5 | 11 | 8.1 | 21200 | 18200 | 85.85% | 2.22 | Residential | 507.5 | Yes | 2.03
211245783 | Central Heat Pump | AIRQUEST | HRCU-A-CB (Split System: Heat Pump with Remote Outdoor Unit-Air-Source) | DLCURAH24ABK |  |  | EN(A,D)4X36L21** | OLV112A16A | [7 empty] | 19300 | 2440000% |  | 16 | 10 | 8.1 | 26600 | 22600 | 84.96% | 1.86 | Residential | 507.5 | Yes | 2.03
211226881 | Central Heat Pump | AIRQUEST | HRCU-A-CB (Split System: Heat Pump with Remote Outdoor Unit-Air-Source) | DLCURAH36ABK |  |  | EA*4X37L21A* | *80VSL0702120A* | [7 empty] | 29000 | 3620000% |  | 16 | 10 | 8.5 | 38500 | 34800 | 90.39% | 2.06 | Residential | 755 | Yes | 3.02
211226890 | Central Heat Pump | AIRQUEST | HRCU-A-CB (Split System: Heat Pump with Remote Outdoor Unit-Air-Source) | DLCURAH36ABK |  |  | EA*4X37L21A* | *80VSL0902120A* | [7 empty] | 29000 | 3620000% |  | 16 | 10 | 8.5 | 38500 | 34800 | 90.39% | 2.06 | Residential | 755 | Yes | 3.02
211260484 | Central Heat Pump | AIRQUEST | HRCU-A-CB (Split System: Heat Pump with Remote Outdoor Unit-Air-Source) | DLCURAH18ABK |  |  | EA*4X24L17A* | *96VTN0401410A* | [7 empty] | 12300 | 1740000% |  | 16 | 10.5 | 8.5 | 18300 | 19200 | 104.9% | 2.3 | Residential | 362.5 | Yes | 1.45
212384277 | Central Heat Pump | AIRQUEST | HRCU-A-CB (Split System: Heat Pump with Remote Outdoor Unit-Air-Source) | DLCURAH36ABK |  |  | END4X42L17** | *80ES(N,L)0701712A* | [7 empty] | 29400 | 3580000% |  | 15.2 | 10 | 8.1 | 39500 | 35000 | 88.61% | 1.96 | Residential | 745 | Yes | 2.98
211261300 | Central Heat Pump | AIRQUEST | HRCU-A-CB (Split System: Heat Pump with Remote Outdoor Unit-Air-Source) | DLCURAH18ABK |  |  | EA*4X30L14A* | *80VTL0451412A* | [7 empty] | 12300 | 1780000% |  | 16.5 | 10.5 | 8.5 | 18200 | 18500 | 101.6% | 2.22 | Residential | 370 | Yes | 1.48
211261368 | Central Heat Pump | AIRQUEST | HRCU-A-CB (Split System: Heat Pump with Remote Outdoor Unit-Air-Source) | DLCURAH18ABK |  |  | EA*4X30L14A* | *96VTN0401410A* | [7 empty] | 12200 | 1750000% |  | 16 | 10.5 | 8.5 | 18100 | 18600 | 102.8% | 2.24 | Residential | 365 | Yes | 1.46
211227449 | Central Heat Pump | AIRQUEST | HRCU-A-CB (Split System: Heat Pump with Remote Outdoor Unit-Air-Source) | DLCURAH36ABK |  |  | EA*4X42L21A* | *80ESU1002120A* | [7 empty] | 29400 | 3540000% |  | 16 | 10 | 8.1 | 38500 | 35000 | 90.91% | 1.88 | Residential | 737.5 | Yes | 2.95
211227510 | Central Heat Pump | AIRQUEST | HRCU-A-CB (Split System: Heat Pump with Remote Outdoor Unit-Air-Source) | DLCURAH36ABK |  |  | EA*4X42L21A* | *92ESN0601714A* | [7 empty] | 29400 | 3540000% |  | 16 | 10 | 8.1 | 38500 | 35000 | 90.91% | 1.88 | Residential | 737.5 | Yes | 2.95
211261761 | Central Heat Pump | AIRQUEST | HRCU-A-CB (Split System: Heat Pump with Remote Outdoor Unit-Air-Source) | DLCURAH18ABK |  |  | EA*4X30L17A* | *80VTL0451412A* | [7 empty] | 12300 | 1780000% |  | 16.5 | 10.5 | 8.5 | 18300 | 18500 | 101.1% | 2.22 | Residential | 370 | Yes | 1.48
211262022 | Central Heat Pump | AIRQUEST | HRCU-A-CB (Split System: Heat Pump with Remote Outdoor Unit-Air-Source) | DLCURAH18ABK |  |  | EA*4X30L17A* | *80ES(N,L)0451712A* | [7 empty] | 12400 | 1800000% |  | 16 | 10.5 | 8.5 | 18500 | 18500 | 100% | 2.22 | Residential | 375 | Yes | 1.5
211262072 | Central Heat Pump | AIRQUEST | HRCU-A-CB (Split System: Heat Pump with Remote Outdoor Unit-Air-Source) | DLCURAH18ABK |  |  | EA*4X30L17A* | *92ESN0601412A* | [7 empty] | 12500 | 1830000% |  | 16.5 | 10.5 | 8.5 | 18800 | 18400 | 97.87% | 2.22 | Residential | 382.5 | Yes | 1.53
211227778 | Central Heat Pump | AIRQUEST | HRCU-A-CB (Split System: Heat Pump with Remote Outdoor Unit-Air-Source) | DLCURAH36ABK |  |  | EA*4X42L24A* | *80ES(N,L)0902116A* | [7 empty] | 29400 | 3580000% |  | 16 | 10 | 8.1 | 39500 | 35000 | 88.61% | 1.9 | Residential | 745 | Yes | 2.98
211228101 | Central Heat Pump | AIRQUEST | HRCU-A-CB (Split System: Heat Pump with Remote Outdoor Unit-Air-Source) | DLCURAH36ABK |  |  | EA*4X42L24A* | *95ESU1002122A* | [7 empty] | 29600 | 3660000% |  | 15.2 | 10 | 8.1 | 40000 | 35200 | 88% | 1.94 | Residential | 762.5 | Yes | 3.05
211712871 | Central Heat Pump | AIRQUEST | HRCU-A-CB (Split System: Heat Pump with Remote Outdoor Unit-Air-Source) | DLCURAH30ABK |  |  | EA*4X42L24A* | *80ES(N,L)1102420A* | [7 empty] | 23400 | 3000000% |  | 15.2 | 9 | 8.1 | 33800 | 27200 | 80.47% | 1.8 | Residential | 625 | Yes | 2.5
211228355 | Central Heat Pump | AIRQUEST | HRCU-A-CB (Split System: Heat Pump with Remote Outdoor Unit-Air-Source) | DLCURAH36ABK |  |  | EA*4X43L21A* | *80ESU0802120A | [7 empty] | 29200 | 3800000% |  | 15.5 | 10 | 8.5 | 39000 | 35000 | 89.74% | 2.16 | Residential | 792.5 | Yes | 3.17
211228973 | Central Heat Pump | AIRQUEST | HRCU-A-CB (Split System: Heat Pump with Remote Outdoor Unit-Air-Source) | DLCURAH36ABK |  |  | EA*4X48L21A* | *92ESN0801716A* | [7 empty] | 29000 | 3600000% |  | 16 | 10 | 8.5 | 38500 | 34600 | 89.87% | 2.06 | Residential | 750 | Yes | 3
211229296 | Central Heat Pump | AIRQUEST | HRCU-A-CB (Split System: Heat Pump with Remote Outdoor Unit-Air-Source) | DLCURAH36ABK |  |  | EA*4X48L24A* | *80ES(N,L)1102120A* | [7 empty] | 29000 | 3600000% |  | 16.5 | 10 | 8.5 | 38500 | 34600 | 89.87% | 2.06 | Residential | 750 | Yes | 3
211229471 | Central Heat Pump | AIRQUEST | HRCU-A-CB (Split System: Heat Pump with Remote Outdoor Unit-Air-Source) | DLCURAH36ABK |  |  | EA*4X48L24A* | *92ESN1202420A* | [7 empty] | 29000 | 3620000% |  | 16 | 10 | 8.5 | 38500 | 34600 | 89.87% | 2.08 | Residential | 755 | Yes | 3.02
211230132 | Central Heat Pump | AIRQUEST | HRCU-A-CB (Split System: Heat Pump with Remote Outdoor Unit-Air-Source) | DLCURAH36ABK |  |  | EN(A,D,W)4X48L21** | *92ESN0802120A* | [7 empty] | 29000 | 3580000% |  | 16.5 | 10.5 | 8.1 | 38500 | 34800 | 90.39% | 2.02 | Residential | 745 | Yes | 2.98
211230293 | Central Heat Pump | AIRQUEST | HRCU-A-CB (Split System: Heat Pump with Remote Outdoor Unit-Air-Source) | DLCURAH36ABK |  |  | EN(A,D,W)4X48L21** | *95ESU1002122A* | [7 empty] | 29400 | 3740000% |  | 15.5 | 10.5 | 8.5 | 39500 | 35000 | 88.61% | 2.08 | Residential | 780 | Yes | 3.12
210470543 | Central Heat Pump | AIRQUEST | HRCU-A-CB (Split System: Heat Pump with Remote Outdoor Unit-Air-Source) | HVH837GKA2* |  |  | EA*4X61L24A*+WALLCON | *80CSU1002120A* | [7 empty] | 31200 | 3320000% |  | 17.5 | 11.5 | 8.1 | 32000 | 27600 | 86.25% | 2.22 | Residential | 692.5 | Yes | 2.77
211240587 | Central Heat Pump | AIRQUEST | HRCU-A-CB (Split System: Heat Pump with Remote Outdoor Unit-Air-Source) | DLCURAH24ABK |  |  | EA*4X24L17A* | *96VTN0401410A* | [7 empty] | 19400 | 2340000% |  | 15.5 | 10 | 8.5 | 26800 | 24800 | 92.54% | 2.04 | Residential | 487.5 | Yes | 1.95
211240753 | Central Heat Pump | AIRQUEST | HRCU-A-CB (Split System: Heat Pump with Remote Outdoor Unit-Air-Source) | DLCURAH24ABK |  |  | EA*4X24L17A* | *80ES(N,L)0701412A* | [7 empty] | 19400 | 2400000% |  | 16.5 | 10 | 8.5 | 26800 | 23800 | 88.81% | 1.96 | Residential | 500 | Yes | 2
211241012 | Central Heat Pump | AIRQUEST | HRCU-A-CB (Split System: Heat Pump with Remote Outdoor Unit-Air-Source) | DLCURAH24ABK |  |  | EA*4X25L17A* | *95ESN0601412A* | [7 empty] | 19100 | 2500000% |  | 16 | 10 | 8.5 | 26000 | 21000 | 80.77% | 1.76 | Residential | 520 | Yes | 2.08
211241064 | Central Heat Pump | AIRQUEST | HRCU-A-CB (Split System: Heat Pump with Remote Outdoor Unit-Air-Source) | DLCURAH24ABK |  |  | EA*4X25L17A* | *80ES(N,L)0451412A* | [7 empty] | 19100 | 2540000% |  | 16.5 | 10.5 | 8.5 | 26000 | 20800 | 80% | 1.76 | Residential | 530 | Yes | 2.12
211241178 | Central Heat Pump | AIRQUEST | HRCU-A-CB (Split System: Heat Pump with Remote Outdoor Unit-Air-Source) | DLCURAH24ABK |  |  | EA*4X25L17A* | *92ESN0401712A* | [7 empty] | 18800 | 2420000% |  | 16 | 10 | 8.1 | 25400 | 21600 | 85.04% | 1.78 | Residential | 505 | Yes | 2.02
211222603 | Central Heat Pump | AIRQUEST | HRCU-A-CB (Split System: Heat Pump with Remote Outdoor Unit-Air-Source) | DLCURAH30ABK |  |  | EA*4X37L21A* | *92ESN0802120A* | [7 empty] | 23200 | 3120000% |  | 15.2 | 9 | 8.5 | 33400 | 26000 | 77.84% | 1.88 | Residential | 650 | Yes | 2.6
211240279 | Central Heat Pump | AIRQUEST | HRCU-A-CB (Split System: Heat Pump with Remote Outdoor Unit-Air-Source) | DLCURAH24ABK |  |  | EA*4X24L14A* | *95ESN0601412A* | [7 empty] | 19600 | 2400000% |  | 15.5 | 10 | 8.5 | 27200 | 23600 | 86.76% | 1.92 | Residential | 500 | Yes | 2
211240411 | Central Heat Pump | AIRQUEST | HRCU-A-CB (Split System: Heat Pump with Remote Outdoor Unit-Air-Source) | DLCURAH24ABK |  |  | EA*4X24L17A* | *96VSN0601412A* | [7 empty] | 19300 | 2320000% |  | 16.5 | 10 | 8.5 | 26400 | 25600 | 96.97% | 2.14 | Residential | 482.5 | Yes | 1.93
211222755 | Central Heat Pump | AIRQUEST | HRCU-A-CB (Split System: Heat Pump with Remote Outdoor Unit-Air-Source) | DLCURAH30ABK |  |  | FMA4X30**AL* | [8 empty] | 23800 | 3120000% |  | 15.5 | 9 | 8.5 | 35400 | 26800 | 75.71% | 1.86 | Residential | 650 | Yes | 2.6
211222771 | Central Heat Pump | AIRQUEST | HRCU-A-CB (Split System: Heat Pump with Remote Outdoor Unit-Air-Source) | DLCURAH30ABK |  |  | FVM4X36***L | [8 empty] | 23400 | 3040000% |  | 15.2 | 9 | 8.1 | 34000 | 27400 | 80.59% | 1.78 | Residential | 632.5 | Yes | 2.53
211222787 | Central Heat Pump | AIRQUEST | HRCU-A-CB (Split System: Heat Pump with Remote Outdoor Unit-Air-Source) | DLCURAH30ABK |  |  | FXM4X36**AL | [8 empty] | 23200 |  |  | 15.2 | 9 | 8.1 | 33600 | 26400 | 78.57% | 1.82 | Residential | 645 | Yes | 2.58
211241775 | Central Heat Pump | AIRQUEST | HRCU-A-CB (Split System: Heat Pump with Remote Outdoor Unit-Air-Source) | DLCURAH24ABK |  |  | EA*4X30L17A* | *80ESU0601716A | [7 empty] | 19300 | 2480000% |  | 16.5 | 10 | 8.5 | 26800 | 22200 | 82.84% | 1.84 | Residential | 517.5 | Yes | 2.07
211241830 | Central Heat Pump | AIRQUEST | HRCU-A-CB (Split System: Heat Pump with Remote Outdoor Unit-Air-Source) | DLCURAH24ABK |  |  | EA*4X36L17A* | *96VSN0601714A* | [7 empty] | 18900 | 2340000% |  | 16.5 | 10 | 8.5 | 25600 | 23600 | 92.19% | 1.96 | Residential | 487.5 | Yes | 1.95
211230466 | Central Heat Pump | AIRQUEST | HRCU-A-CB (Split System: Heat Pump with Remote Outdoor Unit-Air-Source) | DLCURAH36ABK |  |  | EN(A,D)4X48L24** | *80ES(N,L)1102420A* | [7 empty] | 29200 | 3600000% |  | 16.5 | 10.5 | 8.1 | 38500 | 34800 | 90.39% | 2.02 | Residential | 750 | Yes | 3
211230568 | Central Heat Pump | AIRQUEST | HRCU-A-CB (Split System: Heat Pump with Remote Outdoor Unit-Air-Source) | DLCURAH36ABK |  |  | EN(A,D)4X48L24** | *80VTL1102122A* | [7 empty] | 29200 | 3700000% |  | 16 | 10.5 | 8.1 | 39500 | 35000 | 88.61% | 2.06 | Residential | 770 | Yes | 3.08
211240488 | Central Heat Pump | AIRQUEST | HRCU-A-CB (Split System: Heat Pump with Remote Outdoor Unit-Air-Source) | DLCURAH24ABK |  |  | EA*4X24L17A* | *95ESU0601716A* | [7 empty] | 19400 | 2400000% |  | 16.5 | 10 | 8.5 | 26800 | 24000 | 89.55% | 1.98 | Residential | 500 | Yes | 2
211240720 | Central Heat Pump | AIRQUEST | HRCU-A-CB (Split System: Heat Pump with Remote Outdoor Unit-Air-Source) | DLCURAH24ABK |  |  | EA*4X24L17A* | *95ESN0801716A* | [7 empty] | 19700 | 2440000% |  | 15.5 | 10 | 8.5 | 27400 | 23000 | 83.94% | 1.88 | Residential | 507.5 | Yes | 2.03
211240820 | Central Heat Pump | AIRQUEST | HRCU-A-CB (Split System: Heat Pump with Remote Outdoor Unit-Air-Source) | DLCURAH24ABK |  |  | EA*4X25L17A* | *96VSN0601714A* | [7 empty] | 18900 | 2480000% |  | 16.5 | 10 | 8.5 | 25600 | 21200 | 82.81% | 1.78 | Residential | 517.5 | Yes | 2.07
211259705 | Central Heat Pump | AIRQUEST | HRCU-A-CB (Split System: Heat Pump with Remote Outdoor Unit-Air-Source) | DLCURAH18ABK |  |  | EA*4X19L17A* | *80VSL0451716A* | [7 empty] | 12200 |  |  | 16 | 10.5 | 8.5 | 18100 | 17700 | 97.79% | 2.14 | Residential | 377.5 | Yes | 1.51
211259746 | Central Heat Pump | AIRQUEST | HRCU-A-CB (Split System: Heat Pump with Remote Outdoor Unit-Air-Source) | DLCURAH18ABK |  |  | EA*4X19L17A* | *80VTL0451412A* | [7 empty] | 12200 |  |  | 16.5 | 11 | 8.5 | 18000 | 17600 | 97.78% | 2.14 | Residential | 377.5 | Yes | 1.51
212383390 | Central Heat Pump | AIRQUEST | HRCU-A-CB (Split System: Heat Pump with Remote Outdoor Unit-Air-Source) | DLCURAH36ABK |  |  | EA*4X37L17A* | *80ESU0601716A | [7 empty] | 29200 | 3660000% |  | 15.5 | 10 | 8.5 | 39500 | 35000 | 88.61% | 2.04 | Residential | 762.5 | Yes | 3.05
211241238 | Central Heat Pump | AIRQUEST | HRCU-A-CB (Split System: Heat Pump with Remote Outdoor Unit-Air-Source) | DLCURAH24ABK |  |  | EA*4X30L14A* | *80VSL0451412A* | [7 empty] | 19200 | 2420000% |  | 16 | 10 | 8.5 | 26400 | 23000 | 87.12% | 1.9 | Residential | 505 | Yes | 2.02
211241866 | Central Heat Pump | AIRQUEST | HRCU-A-CB (Split System: Heat Pump with Remote Outdoor Unit-Air-Source) | DLCURAH24ABK |  |  | EA*4X36L17A* | *96VSN0801716A* | [7 empty] | 19100 | 2420000% |  | 16.5 | 10 | 8.5 | 26200 | 22600 | 86.26% | 1.86 | Residential | 505 | Yes | 2.02
211242868 | Central Heat Pump | AIRQUEST | HRCU-A-CB (Split System: Heat Pump with Remote Outdoor Unit-Air-Source) | DLCURAH24ABK |  |  | EA*4X37L17A* | *80VSL0701716A* | [7 empty] | 18800 | 2420000% |  | 16.5 | 10 | 8.5 | 25400 | 21800 | 85.83% | 1.82 | Residential | 505 | Yes | 2.02
211243368 | Central Heat Pump | AIRQUEST | HRCU-A-CB (Split System: Heat Pump with Remote Outdoor Unit-Air-Source) | DLCURAH24ABK |  |  | EA*4X37L21A* | *95ESU0601716A* | [7 empty] | 18700 | 2500000% |  | 17 | 10.5 | 8.5 | 25600 | 20800 | 81.25% | 1.76 | Residential | 520 | Yes | 2.08
211241708 | Central Heat Pump | AIRQUEST | HRCU-A-CB (Split System: Heat Pump with Remote Outdoor Unit-Air-Source) | DLCURAH24ABK |  |  | EA*4X30L17A* | *92ESN0801716A* | [7 empty] | 19100 | 2420000% |  | 17 | 10 | 8.5 | 26400 | 22800 | 86.36% | 1.9 | Residential | 505 | Yes | 2.02
210599184 | Central Heat Pump | AIRQUEST | HRCU-A-CB (Split System: Heat Pump with Remote Outdoor Unit-Air-Source) | HVH837GKA** |  |  | EA*4X60L24A*+WALLCON | *95CSU0802120A* | [7 empty] | 31000 | 3280000% |  | 17.5 | 11.5 | 8.1 | 31800 | 27400 | 86.16% | 2.22 | Residential | 682.5 | Yes | 2.73
211243902 | Central Heat Pump | AIRQUEST | HRCU-A-CB (Split System: Heat Pump with Remote Outdoor Unit-Air-Source) | DLCURAH24ABK |  |  | EN(A,D)4X24L17** | *95ESU0401712A* | [7 empty] | 19300 | 2320000% |  | 16.5 | 10 | 8.5 | 26400 | 24400 | 92.42% | 2.04 | Residential | 482.5 | Yes | 1.93
211244247 | Central Heat Pump | AIRQUEST | HRCU-A-CB (Split System: Heat Pump with Remote Outdoor Unit-Air-Source) | DLCURAH24ABK |  |  | EN(A,D)4X24L17** | OMV098J12* | [7 empty] | 19400 | 2340000% |  | 16 | 10 | 8.5 | 26600 | 24000 | 90.23% | 1.98 | Residential | 487.5 | Yes | 1.95
211244524 | Central Heat Pump | AIRQUEST | HRCU-A-CB (Split System: Heat Pump with Remote Outdoor Unit-Air-Source) | DLCURAH24ABK |  |  | EN(A,D)4X30L17** | *80VSL0701716A* | [7 empty] | 19000 | 2380000% |  | 16.5 | 10.5 | 8.1 | 26000 | 23200 | 89.23% | 1.92 | Residential | 495 | Yes | 1.98
211241990 | Central Heat Pump | AIRQUEST | HRCU-A-CB (Split System: Heat Pump with Remote Outdoor Unit-Air-Source) | DLCURAH24ABK |  |  | EA*4X36L17A* | *80VTL0701716A* | [7 empty] | 19000 | 2420000% |  | 17 | 10 | 8.5 | 26000 | 22600 | 86.92% | 1.88 | Residential | 505 | Yes | 2.02
211242033 | Central Heat Pump | AIRQUEST | HRCU-A-CB (Split System: Heat Pump with Remote Outdoor Unit-Air-Source) | DLCURAH24ABK |  |  | EA*4X36L17A* | *96VTN0401410A* | [7 empty] | 18900 | 2340000% |  | 16 | 10 | 8.5 | 25600 | 23800 | 92.97% | 1.96 | Residential | 487.5 | Yes | 1.95
211242133 | Central Heat Pump | AIRQUEST | HRCU-A-CB (Split System: Heat Pump with Remote Outdoor Unit-Air-Source) | DLCURAH24ABK |  |  | EA*4X36L17A* | *92ESN0601714A* | [7 empty] | 19100 | 2440000% |  | 17 | 10 | 8.5 | 26200 | 22400 | 85.5% | 1.86 | Residential | 507.5 | Yes | 2.03
211244633 | Central Heat Pump | AIRQUEST | HRCU-A-CB (Split System: Heat Pump with Remote Outdoor Unit-Air-Source) | DLCURAH24ABK |  |  | EN(A,D)4X30L17** | *96VTN0401410A* | [7 empty] | 19000 | 2340000% |  | 16 | 10 | 8.1 | 25800 | 24000 | 93.02% | 2 | Residential | 487.5 | Yes | 1.95
211244733 | Central Heat Pump | AIRQUEST | HRCU-A-CB (Split System: Heat Pump with Remote Outdoor Unit-Air-Source) | DLCURAH24ABK |  |  | EN(A,D)4X30L17** | *92ESN0601714A* | [7 empty] | 19100 | 2440000% |  | 16.5 | 10.5 | 8.1 | 26400 | 22800 | 86.36% | 1.88 | Residential | 507.5 | Yes | 2.03
211244981 | Central Heat Pump | AIRQUEST | HRCU-A-CB (Split System: Heat Pump with Remote Outdoor Unit-Air-Source) | DLCURAH24ABK |  |  | EN(A,D,W)4X36L17** | *80ESU0401712A* | [7 empty] | 19000 | 2400000% |  | 17 | 10.5 | 8.1 | 26000 | 23200 | 89.23% | 1.94 | Residential | 500 | Yes | 2
211245224 | Central Heat Pump | AIRQUEST | HRCU-A-CB (Split System: Heat Pump with Remote Outdoor Unit-Air-Source) | DLCURAH24ABK |  |  | EN(A,D,W)4X36L17** | *92ESN0401712A* | [7 empty] | 19100 | 2360000% |  | 15.5 | 10 | 8.1 | 26200 | 23400 | 89.31% | 1.92 | Residential | 492.5 | Yes | 1.97
211245658 | Central Heat Pump | AIRQUEST | HRCU-A-CB (Split System: Heat Pump with Remote Outdoor Unit-Air-Source) | DLCURAH24ABK |  |  | EN(A,D)4X36L21** | *92ESN0601714A* | [7 empty] | 19100 | 2440000% |  | 16.5 | 10.5 | 8.1 | 26400 | 22800 | 86.36% | 1.88 | Residential | 507.5 | Yes | 2.03
211245669 | Central Heat Pump | AIRQUEST | HRCU-A-CB (Split System: Heat Pump with Remote Outdoor Unit-Air-Source) | DLCURAH24ABK |  |  | EN(A,D)4X36L21** | *92ESN0801716A* | [7 empty] | 19100 | 2420000% |  | 17 | 10.5 | 8.1 | 26200 | 22800 | 87.02% | 1.88 | Residential | 505 | Yes | 2.02
211260951 | Central Heat Pump | AIRQUEST | HRCU-A-CB (Split System: Heat Pump with Remote Outdoor Unit-Air-Source) | DLCURAH18ABK |  |  | EA*4X25L17A* | *95ESN0261410A* | [7 empty] | 12400 | 1860000% |  | 16 | 11 | 8.5 | 18500 | 17400 | 94.05% | 2.12 | Residential | 387.5 | Yes | 1.55
211242540 | Central Heat Pump | AIRQUEST | HRCU-A-CB (Split System: Heat Pump with Remote Outdoor Unit-Air-Source) | DLCURAH24ABK |  |  | EA*4X36L21A* | *80VTL1102122A* | [7 empty] | 18900 | 2400000% |  | 17 | 10 | 8.5 | 25800 | 23000 | 89.15% | 1.9 | Residential | 500 | Yes | 2
211242610 | Central Heat Pump | AIRQUEST | HRCU-A-CB (Split System: Heat Pump with Remote Outdoor Unit-Air-Source) | DLCURAH24ABK |  |  | EA*4X36L21A* | *80ES(N,L)1102120A* | [7 empty] | 19400 | 2520000% |  | 16.5 | 10 | 8.5 | 26800 | 21800 | 81.34% | 1.8 | Residential | 525 | Yes | 2.1
211240384 | Central Heat Pump | AIRQUEST | HRCU-A-CB (Split System: Heat Pump with Remote Outdoor Unit-Air-Source) | DLCURAH24ABK |  |  | EA*4X24L17A* | *96VSN0601714A* | [7 empty] | 19500 | 2380000% |  | 16 | 10 | 8.5 | 26800 | 24000 | 89.55% | 1.98 | Residential | 495 | Yes | 1.98
211240420 | Central Heat Pump | AIRQUEST | HRCU-A-CB (Split System: Heat Pump with Remote Outdoor Unit-Air-Source) | DLCURAH24ABK |  |  | EA*4X24L17A* | *96VSN0801716A* | [7 empty] | 19400 | 2380000% |  | 16.5 | 10 | 8.5 | 26800 | 24000 | 89.55% | 1.98 | Residential | 495 | Yes | 1.98
211240618 | Central Heat Pump | AIRQUEST | HRCU-A-CB (Split System: Heat Pump with Remote Outdoor Unit-Air-Source) | DLCURAH24ABK |  |  | EA*4X24L17A* | *96VTN0601714A* | [7 empty] | 19400 | 2360000% |  | 16 | 10 | 8.5 | 26800 | 24400 | 91.04% | 2.02 | Residential | 492.5 | Yes | 1.97
211240652 | Central Heat Pump | AIRQUEST | HRCU-A-CB (Split System: Heat Pump with Remote Outdoor Unit-Air-Source) | DLCURAH24ABK |  |  | EA*4X24L17A* | *80ES(N,L)0701712A* | [7 empty] | 19500 | 2400000% |  | 16 | 10 | 8.5 | 27000 | 23600 | 87.41% | 1.94 | Residential | 500 | Yes | 2
211240838 | Central Heat Pump | AIRQUEST | HRCU-A-CB (Split System: Heat Pump with Remote Outdoor Unit-Air-Source) | DLCURAH24ABK |  |  | EA*4X25L17A* | *96VSN0401712A* | [7 empty] | 18600 | 2380000% |  | 16 | 10 | 8.1 | 25200 | 21800 | 86.51% | 1.82 | Residential | 495 | Yes | 1.98
211240970 | Central Heat Pump | AIRQUEST | HRCU-A-CB (Split System: Heat Pump with Remote Outdoor Unit-Air-Source) | DLCURAH24ABK |  |  | EA*4X25L17A* | *96VTN0801716A* | [7 empty] | 18800 | 2480000% |  | 17 | 10.5 | 8.5 | 25600 | 21200 | 82.81% | 1.78 | Residential | 517.5 | Yes | 2.07
211261719 | Central Heat Pump | AIRQUEST | HRCU-A-CB (Split System: Heat Pump with Remote Outdoor Unit-Air-Source) | DLCURAH18ABK |  |  | EA*4X30L17A* | *80VSL0701716A* | [7 empty] | 12200 | 1760000% |  | 16 | 10.5 | 8.5 | 18100 | 18600 | 102.8% | 2.24 | Residential | 367.5 | Yes | 1.47
211261810 | Central Heat Pump | AIRQUEST | HRCU-A-CB (Split System: Heat Pump with Remote Outdoor Unit-Air-Source) | DLCURAH18ABK |  |  | EA*4X30L17A* | *96VTN0801716A* | [7 empty] | 12200 | 1760000% |  | 16 | 10.5 | 8.5 | 18100 | 18600 | 102.8% | 2.24 | Residential | 367.5 | Yes | 1.47
211262094 | Central Heat Pump | AIRQUEST | HRCU-A-CB (Split System: Heat Pump with Remote Outdoor Unit-Air-Source) | DLCURAH18ABK |  |  | EA*4X30L17A* | *92ESN0601714A* | [7 empty] | 12300 | 1790000% |  | 16.5 | 10.5 | 8.5 | 18300 | 18500 | 101.1% | 2.22 | Residential | 372.5 | Yes | 1.49
211245460 | Central Heat Pump | AIRQUEST | HRCU-A-CB (Split System: Heat Pump with Remote Outdoor Unit-Air-Source) | DLCURAH24ABK |  |  | EN(A,D)4X36L21** | *95ESU0601716A* | [7 empty] | 19100 | 2420000% |  | 16.5 | 10.5 | 8.1 | 26200 | 22800 | 87.02% | 1.9 | Residential | 505 | Yes | 2.02
211245610 | Central Heat Pump | AIRQUEST | HRCU-A-CB (Split System: Heat Pump with Remote Outdoor Unit-Air-Source) | DLCURAH24ABK |  |  | EN(A,D)4X36L21** | *80ES(N,L)0702116A* | [7 empty] | 19100 | 2420000% |  | 17 | 10.5 | 8.1 | 26200 | 22800 | 87.02% | 1.9 | Residential | 505 | Yes | 2.02
211245724 | Central Heat Pump | AIRQUEST | HRCU-A-CB (Split System: Heat Pump with Remote Outdoor Unit-Air-Source) | DLCURAH24ABK |  |  | EN(A,D)4X36L21** | *92ESN0401712A* | [7 empty] | 19100 | 2360000% |  | 15.5 | 10 | 8.1 | 26200 | 23400 | 89.31% | 1.92 | Residential | 492.5 | Yes | 1.97
211245735 | Central Heat Pump | AIRQUEST | HRCU-A-CB (Split System: Heat Pump with Remote Outdoor Unit-Air-Source) | DLCURAH24ABK |  |  | EN(A,D)4X36L21** | *80ESU0802120A | [7 empty] | 19100 | 2440000% |  | 17 | 10.5 | 8.5 | 26200 | 22800 | 87.02% | 1.88 | Residential | 507.5 | Yes | 2.03
211242633 | Central Heat Pump | AIRQUEST | HRCU-A-CB (Split System: Heat Pump with Remote Outdoor Unit-Air-Source) | DLCURAH24ABK |  |  | EA*4X36L21A* | *92ESN0801716A* | [7 empty] | 19100 | 2440000% |  | 17 | 10 | 8.5 | 26200 | 22400 | 85.5% | 1.86 | Residential | 507.5 | Yes | 2.03
211242710 | Central Heat Pump | AIRQUEST | HRCU-A-CB (Split System: Heat Pump with Remote Outdoor Unit-Air-Source) | DLCURAH24ABK |  |  | EA*4X36L21A* | *80ESU0601716A | [7 empty] | 19300 | 2500000% |  | 17 | 10.5 | 8.5 | 26600 | 21800 | 81.95% | 1.82 | Residential | 520 | Yes | 2.08
211242944 | Central Heat Pump | AIRQUEST | HRCU-A-CB (Split System: Heat Pump with Remote Outdoor Unit-Air-Source) | DLCURAH24ABK |  |  | EA*4X37L17A* | *95ESN0401410A* | [7 empty] | 19300 | 2480000% |  | 15.2 | 10 | 8.5 | 26200 | 21200 | 80.92% | 1.76 | Residential | 517.5 | Yes | 2.07
211243805 | Central Heat Pump | AIRQUEST | HRCU-A-CB (Split System: Heat Pump with Remote Outdoor Unit-Air-Source) | DLCURAH24ABK |  |  | EN(A,D)4X24L14** | *92ESN0601412A* | [7 empty] | 19600 | 2420000% |  | 15.5 | 10 | 8.5 | 27200 | 22600 | 83.09% | 1.86 | Residential | 505 | Yes | 2.02
211244048 | Central Heat Pump | AIRQUEST | HRCU-A-CB (Split System: Heat Pump with Remote Outdoor Unit-Air-Source) | DLCURAH24ABK |  |  | EN(A,D)4X24L17** | *95ESN0601412A* | [7 empty] | 19700 | 2400000% |  | 15.2 | 10 | 8.5 | 27200 | 23000 | 84.56% | 1.88 | Residential | 500 | Yes | 2
211227344 | Central Heat Pump | AIRQUEST | HRCU-A-CB (Split System: Heat Pump with Remote Outdoor Unit-Air-Source) | DLCURAH36ABK |  |  | EA*4X42L21A* | *80ES(N,L)0902116A* | [7 empty] | 29400 | 3580000% |  | 16 | 10 | 8.1 | 38500 | 35000 | 90.91% | 1.9 | Residential | 745 | Yes | 2.98
211227460 | Central Heat Pump | AIRQUEST | HRCU-A-CB (Split System: Heat Pump with Remote Outdoor Unit-Air-Source) | DLCURAH36ABK |  |  | EA*4X42L21A* | *80VTL0701716A* | [7 empty] | 29400 | 3540000% |  | 16 | 10 | 8.1 | 38500 | 35000 | 90.91% | 1.88 | Residential | 737.5 | Yes | 2.95
210599224 | Central Heat Pump | AIRQUEST | HRCU-A-CB (Split System: Heat Pump with Remote Outdoor Unit-Air-Source) | HVH837GKA** |  |  | EA*4X61L21A*+WALLCON | *80CSU0601716A* | [7 empty] | 31400 | 3320000% |  | 18 | 11.5 | 8.1 | 32200 | 27800 | 86.34% | 2.2 | Residential | 692.5 | Yes | 2.77
210599240 | Central Heat Pump | AIRQUEST | HRCU-A-CB (Split System: Heat Pump with Remote Outdoor Unit-Air-Source) | HVH837GKA** |  |  | EA*4X61L21A*+WALLCON | *80CTL0902120A* | [7 empty] | 31200 | 3320000% |  | 18 | 11.5 | 8.1 | 32000 | 27600 | 86.25% | 2.22 | Residential | 692.5 | Yes | 2.77
211241256 | Central Heat Pump | AIRQUEST | HRCU-A-CB (Split System: Heat Pump with Remote Outdoor Unit-Air-Source) | DLCURAH24ABK |  |  | EA*4X30L14A* | *96VSN0601412A* | [7 empty] | 19000 | 2340000% |  | 16.5 | 10 | 8.5 | 25800 | 24200 | 93.8% | 2 | Residential | 487.5 | Yes | 1.95
211241365 | Central Heat Pump | AIRQUEST | HRCU-A-CB (Split System: Heat Pump with Remote Outdoor Unit-Air-Source) | DLCURAH24ABK |  |  | EA*4X30L14A* | *80ES(N,L)0701412A* | [7 empty] | 19200 | 2420000% |  | 16.5 | 10 | 8.5 | 26400 | 23000 | 87.12% | 1.9 | Residential | 505 | Yes | 2.02
211244457 | Central Heat Pump | AIRQUEST | HRCU-A-CB (Split System: Heat Pump with Remote Outdoor Unit-Air-Source) | DLCURAH24ABK |  |  | EN(A,D)4X30L17** | *96VSN0601412A* | [7 empty] | 19000 | 2360000% |  | 16.5 | 10 | 8.1 | 25800 | 23800 | 92.25% | 1.98 | Residential | 492.5 | Yes | 1.97
211712449 | Central Heat Pump | AIRQUEST | HRCU-A-CB (Split System: Heat Pump with Remote Outdoor Unit-Air-Source) | DLCURAH30ABK |  |  | EA*4X42L21A* | *80ES(N,L)0702116A* | [7 empty] | 23200 | 2960000% |  | 15.2 | 9 | 8.1 | 33600 | 27400 | 81.55% | 1.78 | Residential | 617.5 | Yes | 2.47
211241638 | Central Heat Pump | AIRQUEST | HRCU-A-CB (Split System: Heat Pump with Remote Outdoor Unit-Air-Source) | DLCURAH24ABK |  |  | EA*4X30L17A* | *80ES(N,L)0451412A* | [7 empty] | 19400 | 2460000% |  | 16 | 10 | 8.5 | 26600 | 22600 | 84.96% | 1.84 | Residential | 512.5 | Yes | 2.05
211228237 | Central Heat Pump | AIRQUEST | HRCU-A-CB (Split System: Heat Pump with Remote Outdoor Unit-Air-Source) | DLCURAH36ABK |  |  | EA*4X43L21A* | *80ES(N,L)0702116A* | [7 empty] | 29200 | 3720000% |  | 15.5 | 10 | 8.5 | 38500 | 35000 | 90.91% | 2.12 | Residential | 775 | Yes | 3.1
211228296 | Central Heat Pump | AIRQUEST | HRCU-A-CB (Split System: Heat Pump with Remote Outdoor Unit-Air-Source) | DLCURAH36ABK |  |  | EA*4X43L21A* | *80VSL0451716A* | [7 empty] | 29200 | 3620000% |  | 15.5 | 10 | 8.5 | 38500 | 34800 | 90.39% | 2.06 | Residential | 755 | Yes | 3.02
211228305 | Central Heat Pump | AIRQUEST | HRCU-A-CB (Split System: Heat Pump with Remote Outdoor Unit-Air-Source) | DLCURAH36ABK |  |  | EA*4X43L21A* | *80VSL0701716A* | [7 empty] | 29200 | 3660000% |  | 15.5 | 10 | 8.5 | 38500 | 34800 | 90.39% | 2.1 | Residential | 762.5 | Yes | 3.05
211241915 | Central Heat Pump | AIRQUEST | HRCU-A-CB (Split System: Heat Pump with Remote Outdoor Unit-Air-Source) | DLCURAH24ABK |  |  | EA*4X36L17A* | *80VSL0451716A* | [7 empty] | 19100 | 2420000% |  | 16.5 | 10 | 8.5 | 26200 | 22600 | 86.26% | 1.86 | Residential | 505 | Yes | 2.02
211241956 | Central Heat Pump | AIRQUEST | HRCU-A-CB (Split System: Heat Pump with Remote Outdoor Unit-Air-Source) | DLCURAH24ABK |  |  | EA*4X36L17A* | *80VTL0451412A* | [7 empty] | 19100 | 2420000% |  | 16.5 | 10 | 8.5 | 26200 | 22400 | 85.5% | 1.86 | Residential | 505 | Yes | 2.02
211226614 | Central Heat Pump | AIRQUEST | HRCU-A-CB (Split System: Heat Pump with Remote Outdoor Unit-Air-Source) | DLCURAH36ABK |  |  | EA*4X37L17A* | *92ESN0601412A* | [7 empty] | 29400 | 3620000% |  | 15.2 | 10 | 8.5 | 38500 | 35000 | 90.91% | 2.02 | Residential | 755 | Yes | 3.02
211242458 | Central Heat Pump | AIRQUEST | HRCU-A-CB (Split System: Heat Pump with Remote Outdoor Unit-Air-Source) | DLCURAH24ABK |  |  | EA*4X36L21A* | *96VTN0401712A* | [7 empty] | 19000 | 2340000% |  | 16 | 10 | 8.5 | 25800 | 23600 | 91.47% | 1.94 | Residential | 487.5 | Yes | 1.95
211242499 | Central Heat Pump | AIRQUEST | HRCU-A-CB (Split System: Heat Pump with Remote Outdoor Unit-Air-Source) | DLCURAH24ABK |  |  | EA*4X36L21A* | *95ESN0401712A* | [7 empty] | 19300 | 2420000% |  | 15.2 | 9.5 | 8.5 | 26400 | 22600 | 85.61% | 1.84 | Residential | 505 | Yes | 2.02
211242644 | Central Heat Pump | AIRQUEST | HRCU-A-CB (Split System: Heat Pump with Remote Outdoor Unit-Air-Source) | DLCURAH24ABK |  |  | EA*4X36L21A* | *92ESN0802120A* | [7 empty] | 19300 | 2500000% |  | 17 | 10.5 | 8.5 | 26600 | 21800 | 81.95% | 1.82 | Residential | 520 | Yes | 2.08
211229048 | Central Heat Pump | AIRQUEST | HRCU-A-CB (Split System: Heat Pump with Remote Outdoor Unit-Air-Source) | DLCURAH36ABK |  |  | EA*4X48L21A* | *95ESN1002120A* | [7 empty] | 29000 | 3640000% |  | 15.5 | 10 | 8.5 | 38500 | 34800 | 90.39% | 2.08 | Residential | 757.5 | Yes | 3.03
210597934 | Central Heat Pump | AIRQUEST | HRCU-A-CB (Split System: Heat Pump with Remote Outdoor Unit-Air-Source) | HVH825GKA2* |  |  | EA*4X43L21A*+WALLCON | *80CSU0401712A* | [7 empty] | 20600 | 2440000% |  | 17 | 11 | 8.1 | 21200 | 18200 | 85.85% | 2.22 | Residential | 507.5 | Yes | 2.03
211229341 | Central Heat Pump | AIRQUEST | HRCU-A-CB (Split System: Heat Pump with Remote Outdoor Unit-Air-Source) | DLCURAH36ABK |  |  | EA*4X48L24A* | *80VSL0702120A* | [7 empty] | 29000 | 3600000% |  | 16 | 10 | 8.5 | 38500 | 34600 | 89.87% | 2.06 | Residential | 750 | Yes | 3
211229573 | Central Heat Pump | AIRQUEST | HRCU-A-CB (Split System: Heat Pump with Remote Outdoor Unit-Air-Source) | DLCURAH36ABK |  |  | EA*4X48L24A* | *95ESU1002120A* | [7 empty] | 29000 | 3620000% |  | 16 | 10 | 8.5 | 38500 | 34600 | 89.87% | 2.08 | Residential | 755 | Yes | 3.02
211229898 | Central Heat Pump | AIRQUEST | HRCU-A-CB (Split System: Heat Pump with Remote Outdoor Unit-Air-Source) | DLCURAH36ABK |  |  | EN(A,D,W)4X48L21** | *80ES(N,L)0451712A* | [7 empty] | 29200 | 3580000% |  | 15.5 | 10 | 8.1 | 38500 | 35000 | 90.91% | 2 | Residential | 745 | Yes | 2.98
211229934 | Central Heat Pump | AIRQUEST | HRCU-A-CB (Split System: Heat Pump with Remote Outdoor Unit-Air-Source) | DLCURAH36ABK |  |  | EN(A,D,W)4X48L21** | *80ES(N,L)0901714A* | [7 empty] | 29200 | 3660000% |  | 16 | 10.5 | 8.1 | 39500 | 35000 | 88.61% | 2.04 | Residential | 762.5 | Yes | 3.05
211242783 | Central Heat Pump | AIRQUEST | HRCU-A-CB (Split System: Heat Pump with Remote Outdoor Unit-Air-Source) | DLCURAH24ABK |  |  | EA*4X37L17A* | *96VSN0401410A* | [7 empty] | 18900 | 2420000% |  | 16 | 10 | 8.5 | 25600 | 21800 | 85.16% | 1.8 | Residential | 505 | Yes | 2.02
211242810 | Central Heat Pump | AIRQUEST | HRCU-A-CB (Split System: Heat Pump with Remote Outdoor Unit-Air-Source) | DLCURAH24ABK |  |  | EA*4X37L17A* | *96VSN0801716A* | [7 empty] | 18900 | 2460000% |  | 16.5 | 10 | 8.5 | 25600 | 21400 | 83.59% | 1.8 | Residential | 512.5 | Yes | 2.05
211244664 | Central Heat Pump | AIRQUEST | HRCU-A-CB (Split System: Heat Pump with Remote Outdoor Unit-Air-Source) | DLCURAH24ABK |  |  | EN(A,D)4X30L17** | *96VTN0601714A* | [7 empty] | 19100 | 2400000% |  | 16.5 | 10 | 8.1 | 26200 | 23200 | 88.55% | 1.92 | Residential | 500 | Yes | 2
211244698 | Central Heat Pump | AIRQUEST | HRCU-A-CB (Split System: Heat Pump with Remote Outdoor Unit-Air-Source) | DLCURAH24ABK |  |  | EN(A,D)4X30L17** | *80ES(N,L)0701712A* | [7 empty] | 19200 | 2440000% |  | 16.5 | 10.5 | 8.1 | 26400 | 22600 | 85.61% | 1.88 | Residential | 507.5 | Yes | 2.03
211244755 | Central Heat Pump | AIRQUEST | HRCU-A-CB (Split System: Heat Pump with Remote Outdoor Unit-Air-Source) | DLCURAH24ABK |  |  | EN(A,D)4X30L17** | *95ESN0601714A* | [7 empty] | 19400 | 2460000% |  | 16 | 10 | 8.1 | 26600 | 22400 | 84.21% | 1.84 | Residential | 512.5 | Yes | 2.05
211244923 | Central Heat Pump | AIRQUEST | HRCU-A-CB (Split System: Heat Pump with Remote Outdoor Unit-Air-Source) | DLCURAH24ABK |  |  | EN(A,D,W)4X36L17** | *80ES(N,L)0701716A* | [7 empty] | 19400 | 2480000% |  | 16 | 10.5 | 8.1 | 26800 | 22200 | 82.84% | 1.82 | Residential | 517.5 | Yes | 2.07
211230418 | Central Heat Pump | AIRQUEST | HRCU-A-CB (Split System: Heat Pump with Remote Outdoor Unit-Air-Source) | DLCURAH36ABK |  |  | EN(A,D)4X48L24** | *80ES(N,L)0902116A* | [7 empty] | 29200 | 3640000% |  | 16 | 10.5 | 8.1 | 38500 | 34800 | 90.39% | 2.04 | Residential | 757.5 | Yes | 3.03
211243762 | Central Heat Pump | AIRQUEST | HRCU-A-CB (Split System: Heat Pump with Remote Outdoor Unit-Air-Source) | DLCURAH24ABK |  |  | EN(A,D)4X24L14** | *96VTN0401410A* | [7 empty] | 19500 | 2340000% |  | 15.5 | 10 | 8.5 | 26600 | 24000 | 90.23% | 1.96 | Residential | 487.5 | Yes | 1.95
211230741 | Central Heat Pump | AIRQUEST | HRCU-A-CB (Split System: Heat Pump with Remote Outdoor Unit-Air-Source) | DLCURAH36ABK |  |  | EN(A,D)4X48L24** | *95ESU1002122A* | [7 empty] | 29400 | 3740000% |  | 15.5 | 10.5 | 8.5 | 39500 | 35000 | 88.61% | 2.08 | Residential | 780 | Yes | 3.12
211230770 | Central Heat Pump | AIRQUEST | HRCU-A-CB (Split System: Heat Pump with Remote Outdoor Unit-Air-Source) | DLCURAH36ABK |  |  | EN(A,D)4X48L24** | *96VTN1002122A* | [7 empty] | 29200 | 3600000% |  | 16.5 | 10.5 | 8.1 | 38500 | 34800 | 90.39% | 2.02 | Residential | 750 | Yes | 3
210470246 | Central Heat Pump | AIRQUEST | HRCU-A-CB (Split System: Heat Pump with Remote Outdoor Unit-Air-Source) | HVH837GKA2* |  |  | EA*4X60L24A*+WALLCON | *95CSU1002122A* | [7 empty] | 31000 | 3280000% |  | 18 | 11.5 | 8.1 | 31800 | 27400 | 86.16% | 2.22 | Residential | 682.5 | Yes | 2.73
210470378 | Central Heat Pump | AIRQUEST | HRCU-A-CB (Split System: Heat Pump with Remote Outdoor Unit-Air-Source) | HVH837GKA2* |  |  | EA*4X61L21A*+WALLCON | *95CSU0802120A* | [7 empty] | 31200 | 3320000% |  | 18 | 11.5 | 8.1 | 32000 | 27600 | 86.25% | 2.22 | Residential | 692.5 | Yes | 2.77
210470532 | Central Heat Pump | AIRQUEST | HRCU-A-CB (Split System: Heat Pump with Remote Outdoor Unit-Air-Source) | HVH837GKA2* |  |  | EA*4X61L24A*+WALLCON | *95CSU1002122A* | [7 empty] | 31200 | 3320000% |  | 18 | 11.5 | 8.1 | 32000 | 27400 | 85.62% | 2.24 | Residential | 692.5 | Yes | 2.77
210470631 | Central Heat Pump | AIRQUEST | HRCU-A-CB (Split System: Heat Pump with Remote Outdoor Unit-Air-Source) | HVH837GKA2* |  |  | EA*4X61L24A*+WALLCON | *96CTN1002122A* | [7 empty] | 31200 | 3320000% |  | 18 | 12 | 8.5 | 32000 | 24800 | 77.5% | 2 | Residential | 692.5 | Yes | 2.77 | Both
211245191 | Central Heat Pump | AIRQUEST | HRCU-A-CB (Split System: Heat Pump with Remote Outdoor Unit-Air-Source) | DLCURAH24ABK |  |  | EN(A,D,W)4X36L17** | *95ESN0601714A* | [7 empty] | 19400 | 2460000% |  | 16 | 10 | 8.1 | 26600 | 22400 | 84.21% | 1.84 | Residential | 512.5 | Yes | 2.05
211245432 | Central Heat Pump | AIRQUEST | HRCU-A-CB (Split System: Heat Pump with Remote Outdoor Unit-Air-Source) | DLCURAH24ABK |  |  | EN(A,D)4X36L21** | *80VSL0701716A* | [7 empty] | 19000 | 2380000% |  | 16.5 | 10.5 | 8.1 | 26000 | 23200 | 89.23% | 1.92 | Residential | 495 | Yes | 1.98
210599232 | Central Heat Pump | AIRQUEST | HRCU-A-CB (Split System: Heat Pump with Remote Outdoor Unit-Air-Source) | HVH837GKA** |  |  | EA*4X61L21A*+WALLCON | *80CTL0701716A* | [7 empty] | 31400 | 3320000% |  | 17.5 | 11.5 | 8.1 | 32200 | 27800 | 86.34% | 2.2 | Residential | 692.5 | Yes | 2.77
210599248 | Central Heat Pump | AIRQUEST | HRCU-A-CB (Split System: Heat Pump with Remote Outdoor Unit-Air-Source) | HVH837GKA** |  |  | EA*4X61L21A*+WALLCON | *95CSU0802120A* | [7 empty] | 31200 | 3320000% |  | 18 | 11.5 | 8.1 | 32000 | 27600 | 86.25% | 2.22 | Residential | 692.5 | Yes | 2.77
211244580 | Central Heat Pump | AIRQUEST | HRCU-A-CB (Split System: Heat Pump with Remote Outdoor Unit-Air-Source) | DLCURAH24ABK |  |  | EN(A,D)4X30L17** | *96VTN0801716A* | [7 empty] | 19100 | 2420000% |  | 16.5 | 10.5 | 8.1 | 26200 | 23000 | 87.79% | 1.9 | Residential | 505 | Yes | 2.02
211712526 | Central Heat Pump | AIRQUEST | HRCU-A-CB (Split System: Heat Pump with Remote Outdoor Unit-Air-Source) | DLCURAH30ABK |  |  | EA*4X42L21A* | *92ESN0801716A* | [7 empty] | 23200 | 2960000% |  | 15.2 | 9 | 8.1 | 33800 | 27400 | 81.07% | 1.78 | Residential | 617.5 | Yes | 2.47
211245525 | Central Heat Pump | AIRQUEST | HRCU-A-CB (Split System: Heat Pump with Remote Outdoor Unit-Air-Source) | DLCURAH24ABK |  |  | EN(A,D)4X36L21** | *80VTL0701716A* | [7 empty] | 19100 | 2420000% |  | 17 | 10.5 | 8.1 | 26200 | 23000 | 87.79% | 1.9 | Residential | 505 | Yes | 2.02
210599284 | Central Heat Pump | AIRQUEST | HRCU-A-CB (Split System: Heat Pump with Remote Outdoor Unit-Air-Source) | HVH837GKA** |  |  | EA*4X61L24A*+WALLCON | *80CTL1352422A* | [7 empty] | 31200 | 3320000% |  | 18 | 11.5 | 8.1 | 32000 | 27400 | 85.62% | 2.24 | Residential | 692.5 | Yes | 2.77
211244875 | Central Heat Pump | AIRQUEST | HRCU-A-CB (Split System: Heat Pump with Remote Outdoor Unit-Air-Source) | DLCURAH24ABK |  |  | EN(A,D,W)4X36L17** | *96VSN0401410A* | [7 empty] | 19000 | 2340000% |  | 16 | 10 | 8.1 | 25800 | 24000 | 93.02% | 2 | Residential | 487.5 | Yes | 1.95
211245100 | Central Heat Pump | AIRQUEST | HRCU-A-CB (Split System: Heat Pump with Remote Outdoor Unit-Air-Source) | DLCURAH24ABK |  |  | EN(A,D,W)4X36L17** | *96VTN0601714A* | [7 empty] | 19100 | 2400000% |  | 16.5 | 10 | 8.1 | 26200 | 23200 | 88.55% | 1.92 | Residential | 500 | Yes | 2
211713127 | Central Heat Pump | AIRQUEST | HRCU-A-CB (Split System: Heat Pump with Remote Outdoor Unit-Air-Source) | DLCURAH30ABK |  |  | EA*4X43L21A* | *80ESU0401712A* | [7 empty] | 23200 | 3120000% |  | 15.2 | 9 | 8.1 | 33400 | 26000 | 77.84% | 1.86 | Residential | 650 | Yes | 2.6
211713396 | Central Heat Pump | AIRQUEST | HRCU-A-CB (Split System: Heat Pump with Remote Outdoor Unit-Air-Source) | DLCURAH30ABK |  |  | EA*4X43L21A* | *80ESU0601716A | [7 empty] | 23200 | 3120000% |  | 15.2 | 9 | 8.5 | 33400 | 26000 | 77.84% | 1.86 | Residential | 650 | Yes | 2.6
211245441 | Central Heat Pump | AIRQUEST | HRCU-A-CB (Split System: Heat Pump with Remote Outdoor Unit-Air-Source) | DLCURAH24ABK |  |  | EN(A,D)4X36L21** | *80VSL0702120A* | [7 empty] | 19300 | 2460000% |  | 16 | 10.5 | 8.1 | 26600 | 22400 | 84.21% | 1.84 | Residential | 512.5 | Yes | 2.05
211245691 | Central Heat Pump | AIRQUEST | HRCU-A-CB (Split System: Heat Pump with Remote Outdoor Unit-Air-Source) | DLCURAH24ABK |  |  | EN(A,D)4X36L21** | *92ESN1002120A* | [7 empty] | 19300 | 2480000% |  | 16.5 | 10.5 | 8.5 | 26800 | 22200 | 82.84% | 1.84 | Residential | 517.5 | Yes | 2.07
211261430 | Central Heat Pump | AIRQUEST | HRCU-A-CB (Split System: Heat Pump with Remote Outdoor Unit-Air-Source) | DLCURAH18ABK |  |  | EA*4X30L14A* | *80ES(N,L)0451412A* | [7 empty] | 12500 | 1820000% |  | 16.5 | 10.5 | 8.5 | 18600 | 18400 | 98.92% | 2.22 | Residential | 380 | Yes | 1.52
211261949 | Central Heat Pump | AIRQUEST | HRCU-A-CB (Split System: Heat Pump with Remote Outdoor Unit-Air-Source) | DLCURAH18ABK |  |  | EA*4X30L17A* | *95ESN0261410A* | [7 empty] | 12600 | 1820000% |  | 15.5 | 10.5 | 8.5 | 18800 | 18400 | 97.87% | 2.22 | Residential | 380 | Yes | 1.52
211226956 | Central Heat Pump | AIRQUEST | HRCU-A-CB (Split System: Heat Pump with Remote Outdoor Unit-Air-Source) | DLCURAH36ABK |  |  | EA*4X37L21A* | *80VTL1102122A* | [7 empty] | 29200 | 3700000% |  | 15.5 | 10 | 8.5 | 38500 | 34800 | 90.39% | 2.12 | Residential | 770 | Yes | 3.08
211227285 | Central Heat Pump | AIRQUEST | HRCU-A-CB (Split System: Heat Pump with Remote Outdoor Unit-Air-Source) | DLCURAH36ABK |  |  | EA*4X42L21A* | *80ES(N,L)0451712A* | [7 empty] | 29400 | 3520000% |  | 15.5 | 9.5 | 8.1 | 38500 | 35000 | 90.91% | 1.86 | Residential | 732.5 | Yes | 2.93
211245961 | Central Heat Pump | AIRQUEST | HRCU-A-CB (Split System: Heat Pump with Remote Outdoor Unit-Air-Source) | DLCURAH24ABK |  |  | FM(C,U)4Z36**AL* | [8 empty] | 19300 | 2420000% |  | 18 | 10.5 | 9 | 26600 | 23000 | 86.47% | 1.92 | Residential | 505 | Yes | 2.02
211227068 | Central Heat Pump | AIRQUEST | HRCU-A-CB (Split System: Heat Pump with Remote Outdoor Unit-Air-Source) | DLCURAH36ABK |  |  | EA*4X37L21A* | *95ESN1002120A* | [7 empty] | 29200 | 3700000% |  | 15.5 | 10 | 8.5 | 38500 | 34800 | 90.39% | 2.1 | Residential | 770 | Yes | 3.08
211262198 | Central Heat Pump | AIRQUEST | HRCU-A-CB (Split System: Heat Pump with Remote Outdoor Unit-Air-Source) | DLCURAH18ABK |  |  | EA*4X30L17A* | OLV098A12* | [7 empty] | 12600 | 1820000% |  | 15.5 | 10.5 | 8.5 | 18800 | 18400 | 97.87% | 2.22 | Residential | 380 | Yes | 1.52
211227309 | Central Heat Pump | AIRQUEST | HRCU-A-CB (Split System: Heat Pump with Remote Outdoor Unit-Air-Source) | DLCURAH36ABK |  |  | EA*4X42L21A* | *80ES(N,L)0701716A* | [7 empty] | 29400 | 3520000% |  | 16 | 9.5 | 8.1 | 38500 | 35000 | 90.91% | 1.88 | Residential | 732.5 | Yes | 2.93
211227584 | Central Heat Pump | AIRQUEST | HRCU-A-CB (Split System: Heat Pump with Remote Outdoor Unit-Air-Source) | DLCURAH36ABK |  |  | EA*4X42L21A* | *95ESN1002122A* | [7 empty] | 29600 | 3660000% |  | 15.2 | 10 | 8.5 | 40000 | 35200 | 88% | 1.94 | Residential | 762.5 | Yes | 3.05
211227593 | Central Heat Pump | AIRQUEST | HRCU-A-CB (Split System: Heat Pump with Remote Outdoor Unit-Air-Source) | DLCURAH36ABK |  |  | EA*4X42L21A* | *96VSN0601714A* | [7 empty] | 29400 | 3500000% |  | 15.2 | 9.5 | 8.1 | 38500 | 35200 | 91.43% | 1.86 | Residential | 730 | Yes | 2.92
211227611 | Central Heat Pump | AIRQUEST | HRCU-A-CB (Split System: Heat Pump with Remote Outdoor Unit-Air-Source) | DLCURAH36ABK |  |  | EA*4X42L21A* | *96VSN0802120A* | [7 empty] | 29400 | 3560000% |  | 16 | 10 | 8.1 | 38500 | 35000 | 90.91% | 1.88 | Residential | 742.5 | Yes | 2.97
211227574 | Central Heat Pump | AIRQUEST | HRCU-A-CB (Split System: Heat Pump with Remote Outdoor Unit-Air-Source) | DLCURAH36ABK |  |  | EA*4X42L21A* | *95ESN0802120A* | [7 empty] | 29400 | 3600000% |  | 15.5 | 10 | 8.1 | 39500 | 35200 | 89.11% | 1.92 | Residential | 750 | Yes | 3
211227692 | Central Heat Pump | AIRQUEST | HRCU-A-CB (Split System: Heat Pump with Remote Outdoor Unit-Air-Source) | DLCURAH36ABK |  |  | EA*4X42L21A* | *96VTN0802120A* | [7 empty] | 29400 | 3500000% |  | 16 | 9.5 | 8.1 | 38500 | 35000 | 90.91% | 1.86 | Residential | 730 | Yes | 2.92
211227928 | Central Heat Pump | AIRQUEST | HRCU-A-CB (Split System: Heat Pump with Remote Outdoor Unit-Air-Source) | DLCURAH36ABK |  |  | EA*4X42L24A* | *80VTL1102122A* | [7 empty] | 29400 | 3620000% |  | 15.5 | 10 | 8.1 | 39500 | 35200 | 89.11% | 1.92 | Residential | 755 | Yes | 3.02
211227969 | Central Heat Pump | AIRQUEST | HRCU-A-CB (Split System: Heat Pump with Remote Outdoor Unit-Air-Source) | DLCURAH36ABK |  |  | EA*4X42L24A* | *92ESN1002120A* | [7 empty] | 29200 | 3520000% |  | 16.5 | 10 | 8.1 | 38500 | 35000 | 90.91% | 1.88 | Residential | 732.5 | Yes | 2.93
211228121 | Central Heat Pump | AIRQUEST | HRCU-A-CB (Split System: Heat Pump with Remote Outdoor Unit-Air-Source) | DLCURAH36ABK |  |  | EA*4X42L24A* | *96VTN1002120A* | [7 empty] | 29400 | 3580000% |  | 15.5 | 10 | 8.1 | 39500 | 35200 | 89.11% | 1.9 | Residential | 745 | Yes | 2.98
211227918 | Central Heat Pump | AIRQUEST | HRCU-A-CB (Split System: Heat Pump with Remote Outdoor Unit-Air-Source) | DLCURAH36ABK |  |  | EA*4X42L24A* | *80VTL0902120A* | [7 empty] | 29400 | 3500000% |  | 16 | 9.5 | 8.1 | 38500 | 35000 | 90.91% | 1.86 | Residential | 730 | Yes | 2.92
211228111 | Central Heat Pump | AIRQUEST | HRCU-A-CB (Split System: Heat Pump with Remote Outdoor Unit-Air-Source) | DLCURAH36ABK |  |  | EA*4X42L24A* | *96VTN0802120A* | [7 empty] | 29400 | 3500000% |  | 16 | 9.5 | 8.1 | 38500 | 35000 | 90.91% | 1.86 | Residential | 730 | Yes | 2.92
211228344 | Central Heat Pump | AIRQUEST | HRCU-A-CB (Split System: Heat Pump with Remote Outdoor Unit-Air-Source) | DLCURAH36ABK |  |  | EA*4X43L21A* | *80ESU0601716A | [7 empty] | 29200 | 3720000% |  | 16 | 10 | 8.5 | 38500 | 34800 | 90.39% | 2.12 | Residential | 775 | Yes | 3.1
211228521 | Central Heat Pump | AIRQUEST | HRCU-A-CB (Split System: Heat Pump with Remote Outdoor Unit-Air-Source) | DLCURAH36ABK |  |  | EA*4X43L21A* | *95ESN1002122A* | [7 empty] | 29200 | 3740000% |  | 15.5 | 10 | 8.5 | 39000 | 35000 | 89.74% | 2.16 | Residential | 780 | Yes | 3.12
211228739 | Central Heat Pump | AIRQUEST | HRCU-A-CB (Split System: Heat Pump with Remote Outdoor Unit-Air-Source) | DLCURAH36ABK |  |  | EA*4X48L21A* | *80ES(N,L)0451712A* | [7 empty] | 29000 | 3560000% |  | 15.5 | 9.5 | 8.1 | 38500 | 34800 | 90.39% | 2.04 | Residential | 742.5 | Yes | 2.97
210470576 | Central Heat Pump | AIRQUEST | HRCU-A-CB (Split System: Heat Pump with Remote Outdoor Unit-Air-Source) | HVH837GKA2* |  |  | EA*4X61L24A*+WALLCON | *96CTN1202422A* | [7 empty] | 31200 | 3320000% |  | 18 | 12 | 8.5 | 32000 | 24800 | 77.5% | 2 | Residential | 692.5 | Yes | 2.77 | Both
211228638 | Central Heat Pump | AIRQUEST | HRCU-A-CB (Split System: Heat Pump with Remote Outdoor Unit-Air-Source) | DLCURAH36ABK |  |  | EA*4X43L21A* | *96VTN0802120A* | [7 empty] | 29200 | 3700000% |  | 15.5 | 10 | 8.5 | 38500 | 35000 | 90.91% | 2.1 | Residential | 770 | Yes | 3.08
211228763 | Central Heat Pump | AIRQUEST | HRCU-A-CB (Split System: Heat Pump with Remote Outdoor Unit-Air-Source) | DLCURAH36ABK |  |  | EA*4X48L21A* | *80ES(N,L)0702116A* | [7 empty] | 28800 | 3560000% |  | 16.5 | 10 | 8.5 | 37800 | 34600 | 91.53% | 2.04 | Residential | 742.5 | Yes | 2.97
211228962 | Central Heat Pump | AIRQUEST | HRCU-A-CB (Split System: Heat Pump with Remote Outdoor Unit-Air-Source) | DLCURAH36ABK |  |  | EA*4X48L21A* | *92ESN0601714A* | [7 empty] | 29000 | 3600000% |  | 16 | 10 | 8.5 | 38500 | 34600 | 89.87% | 2.06 | Residential | 750 | Yes | 3
211229005 | Central Heat Pump | AIRQUEST | HRCU-A-CB (Split System: Heat Pump with Remote Outdoor Unit-Air-Source) | DLCURAH36ABK |  |  | EA*4X48L21A* | *92ESN1002122A* | [7 empty] | 29200 | 3740000% |  | 15.2 | 10 | 8.5 | 38500 | 35000 | 90.91% | 2.12 | Residential | 780 | Yes | 3.12
211229037 | Central Heat Pump | AIRQUEST | HRCU-A-CB (Split System: Heat Pump with Remote Outdoor Unit-Air-Source) | DLCURAH36ABK |  |  | EA*4X48L21A* | *95ESN0802120A* | [7 empty] | 29200 | 3660000% |  | 15.5 | 10 | 8.5 | 38500 | 34800 | 90.39% | 2.08 | Residential | 762.5 | Yes | 3.05
211229248 | Central Heat Pump | AIRQUEST | HRCU-A-CB (Split System: Heat Pump with Remote Outdoor Unit-Air-Source) | DLCURAH36ABK |  |  | EA*4X48L24A* | *80ES(N,L)0702116A* | [7 empty] | 28800 | 3580000% |  | 16.5 | 10 | 8.5 | 37800 | 34600 | 91.53% | 2.04 | Residential | 745 | Yes | 2.98
211228811 | Central Heat Pump | AIRQUEST | HRCU-A-CB (Split System: Heat Pump with Remote Outdoor Unit-Air-Source) | DLCURAH36ABK |  |  | EA*4X48L21A* | *80ES(N,L)1102120A* | [7 empty] | 29000 | 3580000% |  | 16.5 | 10 | 8.5 | 38500 | 34600 | 89.87% | 2.04 | Residential | 745 | Yes | 2.98
211228822 | Central Heat Pump | AIRQUEST | HRCU-A-CB (Split System: Heat Pump with Remote Outdoor Unit-Air-Source) | DLCURAH36ABK |  |  | EA*4X48L21A* | *80VSL0451716A* | [7 empty] | 29000 | 3560000% |  | 15.5 | 9.5 | 8.1 | 38500 | 34800 | 90.39% | 2.04 | Residential | 742.5 | Yes | 2.97
211229513 | Central Heat Pump | AIRQUEST | HRCU-A-CB (Split System: Heat Pump with Remote Outdoor Unit-Air-Source) | DLCURAH36ABK |  |  | EA*4X48L24A* | *95ESN1202422A* | [7 empty] | 29200 | 3720000% |  | 15.5 | 10 | 8.5 | 38500 | 35000 | 90.91% | 2.12 | Residential | 775 | Yes | 3.1
211230040 | Central Heat Pump | AIRQUEST | HRCU-A-CB (Split System: Heat Pump with Remote Outdoor Unit-Air-Source) | DLCURAH36ABK |  |  | EN(A,D,W)4X48L21** | *80ESU0802120A | [7 empty] | 29400 | 3740000% |  | 15.5 | 10.5 | 8.5 | 39500 | 35000 | 88.61% | 2.1 | Residential | 780 | Yes | 3.12
211230242 | Central Heat Pump | AIRQUEST | HRCU-A-CB (Split System: Heat Pump with Remote Outdoor Unit-Air-Source) | DLCURAH36ABK |  |  | EN(A,D,W)4X48L21** | *96VSN0802120A* | [7 empty] | 29200 | 3620000% |  | 16 | 10 | 8.1 | 38500 | 34800 | 90.39% | 2.02 | Residential | 755 | Yes | 3.02
210597994 | Central Heat Pump | AIRQUEST | HRCU-A-CB (Split System: Heat Pump with Remote Outdoor Unit-Air-Source) | HVH825GKA2* |  |  | EA*4X43L21A*+WALLCON | *97CMN1002122A* | [7 empty] | 20600 | 2440000% |  | 16.5 | 11 | 8.1 | 21200 | 18200 | 85.85% | 2.22 | Residential | 507.5 | Yes | 2.03
211229332 | Central Heat Pump | AIRQUEST | HRCU-A-CB (Split System: Heat Pump with Remote Outdoor Unit-Air-Source) | DLCURAH36ABK |  |  | EA*4X48L24A* | *80ES(N,L)1552420A* | [7 empty] | 29200 | 3700000% |  | 16 | 10 | 8.5 | 38500 | 34800 | 90.39% | 2.12 | Residential | 770 | Yes | 3.08
211230499 | Central Heat Pump | AIRQUEST | HRCU-A-CB (Split System: Heat Pump with Remote Outdoor Unit-Air-Source) | DLCURAH36ABK |  |  | EN(A,D)4X48L24** | *80VSL0702120A* | [7 empty] | 29200 | 3600000% |  | 16 | 10 | 8.1 | 38500 | 34800 | 90.39% | 2.02 | Residential | 750 | Yes | 3
211230508 | Central Heat Pump | AIRQUEST | HRCU-A-CB (Split System: Heat Pump with Remote Outdoor Unit-Air-Source) | DLCURAH36ABK |  |  | EN(A,D)4X48L24** | *80VSL0902120A* | [7 empty] | 29200 | 3580000% |  | 16.5 | 10 | 8.1 | 38500 | 34800 | 90.39% | 2 | Residential | 745 | Yes | 2.98
211230517 | Central Heat Pump | AIRQUEST | HRCU-A-CB (Split System: Heat Pump with Remote Outdoor Unit-Air-Source) | DLCURAH36ABK |  |  | EN(A,D)4X48L24** | *80VSL0902420A* | [7 empty] | 29200 | 3580000% |  | 16.5 | 10 | 8.1 | 38500 | 34800 | 90.39% | 2 | Residential | 745 | Yes | 2.98
211230885 | Central Heat Pump | AIRQUEST | HRCU-A-CB (Split System: Heat Pump with Remote Outdoor Unit-Air-Source) | DLCURAH36ABK |  |  | FMA4X36**AL* | [8 empty] | 29600 | 3580000% |  | 17 | 10 | 8.1 | 40000 | 35200 | 88% | 1.86 | Residential | 745 | Yes | 2.98
211230143 | Central Heat Pump | AIRQUEST | HRCU-A-CB (Split System: Heat Pump with Remote Outdoor Unit-Air-Source) | DLCURAH36ABK |  |  | EN(A,D,W)4X48L21** | *92ESN1002120A* | [7 empty] | 29200 | 3580000% |  | 16.5 | 10 | 8.1 | 38500 | 34800 | 90.39% | 2 | Residential | 745 | Yes | 2.98
211259731 | Central Heat Pump | AIRQUEST | HRCU-A-CB (Split System: Heat Pump with Remote Outdoor Unit-Air-Source) | DLCURAH18ABK |  |  | EA*4X19L17A* | *80ESU0401712A* | [7 empty] | 12600 | 1900000% |  | 17 | 11 | 8.5 | 18900 | 17400 | 92.06% | 2.14 | Residential | 395 | Yes | 1.58
211259822 | Central Heat Pump | AIRQUEST | HRCU-A-CB (Split System: Heat Pump with Remote Outdoor Unit-Air-Source) | DLCURAH18ABK |  |  | EA*4X19L17A* | *95ESN0601412A* | [7 empty] | 12300 | 1840000% |  | 16.5 | 11 | 8.5 | 18300 | 17600 | 96.17% | 2.14 | Residential | 382.5 | Yes | 1.53
211260097 | Central Heat Pump | AIRQUEST | HRCU-A-CB (Split System: Heat Pump with Remote Outdoor Unit-Air-Source) | DLCURAH18ABK |  |  | EA*4X24L14A* | *96VSN0601412A* | [7 empty] | 12500 | 1780000% |  | 16 | 10.5 | 8.5 | 18800 | 19000 | 101.1% | 2.28 | Residential | 370 | Yes | 1.48
211230536 | Central Heat Pump | AIRQUEST | HRCU-A-CB (Split System: Heat Pump with Remote Outdoor Unit-Air-Source) | DLCURAH36ABK |  |  | EN(A,D)4X48L24** | *80ESU0802120A | [7 empty] | 29400 | 3740000% |  | 15.5 | 10.5 | 8.5 | 39500 | 35000 | 88.61% | 2.1 | Residential | 780 | Yes | 3.12
211230761 | Central Heat Pump | AIRQUEST | HRCU-A-CB (Split System: Heat Pump with Remote Outdoor Unit-Air-Source) | DLCURAH36ABK |  |  | EN(A,D)4X48L24** | *96VTN1002120A* | [7 empty] | 29200 | 3660000% |  | 15.5 | 10 | 8.1 | 39500 | 35000 | 88.61% | 2.04 | Residential | 762.5 | Yes | 3.05
211259889 | Central Heat Pump | AIRQUEST | HRCU-A-CB (Split System: Heat Pump with Remote Outdoor Unit-Air-Source) | DLCURAH18ABK |  |  | EA*4X19L17A* | *80ES(N,L)0451412A* | [7 empty] | 12400 | 1860000% |  | 16.5 | 11 | 8.5 | 18500 | 17500 | 94.59% | 2.14 | Residential | 387.5 | Yes | 1.55
211259982 | Central Heat Pump | AIRQUEST | HRCU-A-CB (Split System: Heat Pump with Remote Outdoor Unit-Air-Source) | DLCURAH18ABK |  |  | EA*4X19L17A* | *92ESN0401712A* | [7 empty] | 12400 | 1830000% |  | 15.5 | 10.5 | 8.5 | 18400 | 17600 | 95.65% | 2.12 | Residential | 382.5 | Yes | 1.53
211260577 | Central Heat Pump | AIRQUEST | HRCU-A-CB (Split System: Heat Pump with Remote Outdoor Unit-Air-Source) | DLCURAH18ABK |  |  | EA*4X24L17A* | *92ESN0601412A* | [7 empty] | 12600 |  |  | 16 | 10.5 | 9 | 19000 | 18800 | 98.95% | 2.28 | Residential | 377.5 | Yes | 1.51
211260614 | Central Heat Pump | AIRQUEST | HRCU-A-CB (Split System: Heat Pump with Remote Outdoor Unit-Air-Source) | DLCURAH18ABK |  |  | EA*4X24L17A* | *92ESN0401712A* | [7 empty] | 12600 | 1780000% |  | 15.5 | 10.5 | 8.5 | 18800 | 19000 | 101.1% | 2.28 | Residential | 370 | Yes | 1.48
211260830 | Central Heat Pump | AIRQUEST | HRCU-A-CB (Split System: Heat Pump with Remote Outdoor Unit-Air-Source) | DLCURAH18ABK |  |  | EA*4X25L17A* | *80VTL0451412A* | [7 empty] | 12200 | 1820000% |  | 16.5 | 11 | 8.5 | 18000 | 17500 | 97.22% | 2.12 | Residential | 380 | Yes | 1.52
211260912 | Central Heat Pump | AIRQUEST | HRCU-A-CB (Split System: Heat Pump with Remote Outdoor Unit-Air-Source) | DLCURAH18ABK |  |  | EA*4X25L17A* | *95ESN0601412A* | [7 empty] | 12300 | 1840000% |  | 16.5 | 11 | 8.5 | 18200 | 17500 | 96.15% | 2.12 | Residential | 382.5 | Yes | 1.53
211261346 | Central Heat Pump | AIRQUEST | HRCU-A-CB (Split System: Heat Pump with Remote Outdoor Unit-Air-Source) | DLCURAH18ABK |  |  | EA*4X30L14A* | *95ESN0601412A* | [7 empty] | 12400 | 1790000% |  | 16 | 10.5 | 8.5 | 18500 | 18500 | 100% | 2.22 | Residential | 372.5 | Yes | 1.49
211240765 | Central Heat Pump | AIRQUEST | HRCU-A-CB (Split System: Heat Pump with Remote Outdoor Unit-Air-Source) | DLCURAH24ABK |  |  | EA*4X24L17A* | *80ESU0601716A | [7 empty] | 19600 | 2460000% |  | 16.5 | 10 | 8.5 | 27200 | 23000 | 84.56% | 1.9 | Residential | 512.5 | Yes | 2.05
211240866 | Central Heat Pump | AIRQUEST | HRCU-A-CB (Split System: Heat Pump with Remote Outdoor Unit-Air-Source) | DLCURAH24ABK |  |  | EA*4X25L17A* | *95ESU0401712A* | [7 empty] | 18600 | 2420000% |  | 17 | 10 | 8.5 | 25200 | 21600 | 85.71% | 1.8 | Residential | 505 | Yes | 2.02
211241100 | Central Heat Pump | AIRQUEST | HRCU-A-CB (Split System: Heat Pump with Remote Outdoor Unit-Air-Source) | DLCURAH24ABK |  |  | EA*4X25L17A* | *80ES(N,L)0901714A* | [7 empty] | 18900 | 2520000% |  | 17 | 10.5 | 8.5 | 25800 | 20800 | 80.62% | 1.76 | Residential | 525 | Yes | 2.1
211241134 | Central Heat Pump | AIRQUEST | HRCU-A-CB (Split System: Heat Pump with Remote Outdoor Unit-Air-Source) | DLCURAH24ABK |  |  | EA*4X25L17A* | *92ESN0801716A* | [7 empty] | 18800 | 2500000% |  | 17.5 | 10.5 | 8.5 | 25600 | 21000 | 82.03% | 1.78 | Residential | 520 | Yes | 2.08
211241167 | Central Heat Pump | AIRQUEST | HRCU-A-CB (Split System: Heat Pump with Remote Outdoor Unit-Air-Source) | DLCURAH24ABK |  |  | EA*4X25L17A* | *92ESN0401410A* | [7 empty] | 19100 | 2480000% |  | 15.5 | 10 | 8.5 | 26000 | 21200 | 81.54% | 1.76 | Residential | 517.5 | Yes | 2.07
211241686 | Central Heat Pump | AIRQUEST | HRCU-A-CB (Split System: Heat Pump with Remote Outdoor Unit-Air-Source) | DLCURAH24ABK |  |  | EA*4X30L17A* | *92ESN0601412A* | [7 empty] | 18900 | 2340000% |  | 17 | 10 | 8.5 | 25800 | 24200 | 93.8% | 2.02 | Residential | 487.5 | Yes | 1.95
211241719 | Central Heat Pump | AIRQUEST | HRCU-A-CB (Split System: Heat Pump with Remote Outdoor Unit-Air-Source) | DLCURAH24ABK |  |  | EA*4X30L17A* | *95ESN0601714A* | [7 empty] | 19400 | 2460000% |  | 16 | 10 | 8.5 | 26800 | 22600 | 84.33% | 1.84 | Residential | 512.5 | Yes | 2.05
210470235 | Central Heat Pump | AIRQUEST | HRCU-A-CB (Split System: Heat Pump with Remote Outdoor Unit-Air-Source) | HVH837GKA2* |  |  | EA*4X60L24A*+WALLCON | *95CSU0802120A* | [7 empty] | 31000 | 3280000% |  | 17.5 | 11.5 | 8.1 | 31800 | 27400 | 86.16% | 2.22 | Residential | 682.5 | Yes | 2.73
210470653 | Central Heat Pump | AIRQUEST | HRCU-A-CB (Split System: Heat Pump with Remote Outdoor Unit-Air-Source) | HVH837GKA2* |  |  | EA*4X61L24A*+WALLCON | *97CMN0602120A* | [7 empty] | 31400 | 3300000% |  | 17.5 | 11.7 | 8.5 | 32400 | 25200 | 77.78% | 1.98 | Residential | 687.5 | Yes | 2.75 | Both
210473109 | Central Heat Pump | AIRQUEST | HRCU-A-CB (Split System: Heat Pump with Remote Outdoor Unit-Air-Source) | HVH825GKA3* |  |  | EA*4X43L21A*+WALLCON | *95CSU1002122A* | [7 empty] | 20600 | 2440000% |  | 17 | 11 | 8.1 | 21200 | 18200 | 85.85% | 2.22 | Residential | 507.5 | Yes | 2.03
211242221 | Central Heat Pump | AIRQUEST | HRCU-A-CB (Split System: Heat Pump with Remote Outdoor Unit-Air-Source) | DLCURAH24ABK |  |  | EA*4X36L17A* | OMV098J12* | [7 empty] | 18900 | 2360000% |  | 16.5 | 10 | 8.5 | 25800 | 23400 | 90.7% | 1.94 | Residential | 492.5 | Yes | 1.97
211242321 | Central Heat Pump | AIRQUEST | HRCU-A-CB (Split System: Heat Pump with Remote Outdoor Unit-Air-Source) | DLCURAH24ABK |  |  | EA*4X36L21A* | *95ESU0401712A* | [7 empty] | 18900 | 2380000% |  | 17 | 10 | 8.5 | 25800 | 23200 | 89.92% | 1.92 | Residential | 495 | Yes | 1.98
212383156 | Central Heat Pump | AIRQUEST | HRCU-A-CB (Split System: Heat Pump with Remote Outdoor Unit-Air-Source) | DLCURAH36ABK |  |  | EA*4X36L21A* | *95ESU1002122A* | [7 empty] | 29600 | 3620000% |  | 15.2 | 9.5 | 8.1 | 40000 | 35400 | 88.5% | 1.86 | Residential | 755 | Yes | 3.02
212383291 | Central Heat Pump | AIRQUEST | HRCU-A-CB (Split System: Heat Pump with Remote Outdoor Unit-Air-Source) | DLCURAH36ABK |  |  | EA*4X36L21A* | *80ES(N,L)0901714A* | [7 empty] | 29600 | 3560000% |  | 15.5 | 9.5 | 8.1 | 39500 | 35200 | 89.11% | 1.84 | Residential | 742.5 | Yes | 2.97
212383471 | Central Heat Pump | AIRQUEST | HRCU-A-CB (Split System: Heat Pump with Remote Outdoor Unit-Air-Source) | DLCURAH36ABK |  |  | EA*4X43L21A* | *92ESN0801716A* | [7 empty] | 29000 | 3640000% |  | 16 | 10 | 8.5 | 38500 | 34800 | 90.39% | 2.08 | Residential | 757.5 | Yes | 3.03
212384290 | Central Heat Pump | AIRQUEST | HRCU-A-CB (Split System: Heat Pump with Remote Outdoor Unit-Air-Source) | DLCURAH36ABK |  |  | END4X42L17** | *80ES(N,L)0901714A* | [7 empty] | 29400 | 3620000% |  | 15.5 | 10 | 8.1 | 39500 | 35000 | 88.61% | 1.98 | Residential | 755 | Yes | 3.02
212384777 | Central Heat Pump | AIRQUEST | HRCU-A-CB (Split System: Heat Pump with Remote Outdoor Unit-Air-Source) | DLCURAH36ABK |  |  | EN(A,D,W)4X48L21** | *80ES(N,L)0701716A* | [7 empty] | 29200 | 3580000% |  | 16 | 10 | 8.1 | 39000 | 34800 | 89.23% | 2 | Residential | 745 | Yes | 2.98
211244643 | Central Heat Pump | AIRQUEST | HRCU-A-CB (Split System: Heat Pump with Remote Outdoor Unit-Air-Source) | DLCURAH24ABK |  |  | EN(A,D)4X30L17** | *96VTN0601412A* | [7 empty] | 19000 | 2360000% |  | 16.5 | 10 | 8.1 | 25800 | 23800 | 92.25% | 1.98 | Residential | 492.5 | Yes | 1.97
211244811 | Central Heat Pump | AIRQUEST | HRCU-A-CB (Split System: Heat Pump with Remote Outdoor Unit-Air-Source) | DLCURAH24ABK |  |  | EN(A,D)4X30L17** | *80ESU0601716A | [7 empty] | 19300 | 2480000% |  | 16.5 | 10.5 | 8.5 | 26600 | 22200 | 83.46% | 1.84 | Residential | 517.5 | Yes | 2.07
211242586 | Central Heat Pump | AIRQUEST | HRCU-A-CB (Split System: Heat Pump with Remote Outdoor Unit-Air-Source) | DLCURAH24ABK |  |  | EA*4X36L21A* | *80ES(N,L)0901714A* | [7 empty] | 19200 | 2480000% |  | 17 | 10 | 8.5 | 26400 | 22000 | 83.33% | 1.84 | Residential | 517.5 | Yes | 2.07
211242622 | Central Heat Pump | AIRQUEST | HRCU-A-CB (Split System: Heat Pump with Remote Outdoor Unit-Air-Source) | DLCURAH24ABK |  |  | EA*4X36L21A* | *92ESN0601714A* | [7 empty] | 19100 | 2460000% |  | 17 | 10 | 8.5 | 26200 | 22200 | 84.73% | 1.86 | Residential | 512.5 | Yes | 2.05
211243121 | Central Heat Pump | AIRQUEST | HRCU-A-CB (Split System: Heat Pump with Remote Outdoor Unit-Air-Source) | DLCURAH24ABK |  |  | EA*4X37L17A* | *92ESN0401410A* | [7 empty] | 19200 | 2460000% |  | 15.2 | 10 | 8.5 | 26000 | 21600 | 83.08% | 1.78 | Residential | 512.5 | Yes | 2.05
211244893 | Central Heat Pump | AIRQUEST | HRCU-A-CB (Split System: Heat Pump with Remote Outdoor Unit-Air-Source) | DLCURAH24ABK |  |  | EN(A,D,W)4X36L17** | *96VSN0601412A* | [7 empty] | 19000 | 2360000% |  | 16.5 | 10 | 8.1 | 25800 | 23800 | 92.25% | 1.98 | Residential | 492.5 | Yes | 1.97
211244912 | Central Heat Pump | AIRQUEST | HRCU-A-CB (Split System: Heat Pump with Remote Outdoor Unit-Air-Source) | DLCURAH24ABK |  |  | EN(A,D,W)4X36L17** | *95ESU0401712A* | [7 empty] | 19000 | 2360000% |  | 16.5 | 10 | 8.1 | 25800 | 23600 | 91.47% | 1.96 | Residential | 492.5 | Yes | 1.97
211245079 | Central Heat Pump | AIRQUEST | HRCU-A-CB (Split System: Heat Pump with Remote Outdoor Unit-Air-Source) | DLCURAH24ABK |  |  | EN(A,D,W)4X36L17** | *96VTN0601412A* | [7 empty] | 19000 | 2360000% |  | 16.5 | 10 | 8.1 | 25800 | 23800 | 92.25% | 1.98 | Residential | 492.5 | Yes | 1.97
211245378 | Central Heat Pump | AIRQUEST | HRCU-A-CB (Split System: Heat Pump with Remote Outdoor Unit-Air-Source) | DLCURAH24ABK |  |  | EN(A,D)4X36L21** | *96VTN1002122A* | [7 empty] | 18900 | 2360000% |  | 17 | 10.5 | 8.1 | 25800 | 23800 | 92.25% | 1.98 | Residential | 492.5 | Yes | 1.97
211243941 | Central Heat Pump | AIRQUEST | HRCU-A-CB (Split System: Heat Pump with Remote Outdoor Unit-Air-Source) | DLCURAH24ABK |  |  | EN(A,D)4X24L17** | *80VSL0451716A* | [7 empty] | 19500 | 2380000% |  | 16 | 10 | 8.5 | 26800 | 23400 | 87.31% | 1.92 | Residential | 495 | Yes | 1.98
211243960 | Central Heat Pump | AIRQUEST | HRCU-A-CB (Split System: Heat Pump with Remote Outdoor Unit-Air-Source) | DLCURAH24ABK |  |  | EN(A,D)4X24L17** | *95ESU0601716A* | [7 empty] | 19400 | 2380000% |  | 16.5 | 10 | 8.5 | 26800 | 23400 | 87.31% | 1.92 | Residential | 495 | Yes | 1.98
211244059 | Central Heat Pump | AIRQUEST | HRCU-A-CB (Split System: Heat Pump with Remote Outdoor Unit-Air-Source) | DLCURAH24ABK |  |  | EN(A,D)4X24L17** | *96VTN0401410A* | [7 empty] | 19500 | 2340000% |  | 15.5 | 10 | 8.5 | 26600 | 24000 | 90.23% | 1.96 | Residential | 487.5 | Yes | 1.95
211244090 | Central Heat Pump | AIRQUEST | HRCU-A-CB (Split System: Heat Pump with Remote Outdoor Unit-Air-Source) | DLCURAH24ABK |  |  | EN(A,D)4X24L17** | *96VTN0601714A* | [7 empty] | 19400 | 2340000% |  | 16 | 10 | 8.5 | 26600 | 23800 | 89.47% | 1.96 | Residential | 487.5 | Yes | 1.95
211244274 | Central Heat Pump | AIRQUEST | HRCU-A-CB (Split System: Heat Pump with Remote Outdoor Unit-Air-Source) | DLCURAH24ABK |  |  | EN(A,D)4X30L14** | *80VSL0451412A* | [7 empty] | 19200 | 2400000% |  | 16 | 10 | 8.1 | 26400 | 23000 | 87.12% | 1.88 | Residential | 500 | Yes | 2
211244325 | Central Heat Pump | AIRQUEST | HRCU-A-CB (Split System: Heat Pump with Remote Outdoor Unit-Air-Source) | DLCURAH24ABK |  |  | EN(A,D)4X30L14** | *95ESN0601412A* | [7 empty] | 19400 | 2420000% |  | 15.5 | 10 | 8.1 | 26600 | 22800 | 85.71% | 1.86 | Residential | 505 | Yes | 2.02
211245895 | Central Heat Pump | AIRQUEST | HRCU-A-CB (Split System: Heat Pump with Remote Outdoor Unit-Air-Source) | DLCURAH24ABK |  |  | FMA4X30**AL* | [8 empty] | 19600 | 2580000% |  | 18 | 10.5 | 9 | 27600 | 21000 | 76.09% | 1.8 | Residential | 537.5 | Yes | 2.15
211245982 | Central Heat Pump | AIRQUEST | HRCU-A-CB (Split System: Heat Pump with Remote Outdoor Unit-Air-Source) | DLCURAH24ABK |  |  | FVM4X36***L | [8 empty] | 19000 | 2440000% |  | 17.5 | 10.5 | 8.5 | 26000 | 22400 | 86.15% | 1.88 | Residential | 507.5 | Yes | 2.03
211228167 | Central Heat Pump | AIRQUEST | HRCU-A-CB (Split System: Heat Pump with Remote Outdoor Unit-Air-Source) | DLCURAH36ABK |  |  | EA*4X42L24A* | OMV154L20A | [7 empty] | 29400 | 3620000% |  | 16 | 10 | 8.1 | 39500 | 35200 | 89.11% | 1.92 | Residential | 755 | Yes | 3.02
211226328 | Central Heat Pump | AIRQUEST | HRCU-A-CB (Split System: Heat Pump with Remote Outdoor Unit-Air-Source) | DLCURAH36ABK |  |  | EA*4X36L21A* | *92ESN0601714A* | [7 empty] | 29400 | 3520000% |  | 16 | 9.5 | 8.1 | 38500 | 35200 | 91.43% | 1.82 | Residential | 732.5 | Yes | 2.93
211226593 | Central Heat Pump | AIRQUEST | HRCU-A-CB (Split System: Heat Pump with Remote Outdoor Unit-Air-Source) | DLCURAH36ABK |  |  | EA*4X37L17A* | *80VTL0701716A* | [7 empty] | 29400 | 3640000% |  | 15.5 | 10 | 8.5 | 39500 | 35000 | 88.61% | 2.04 | Residential | 757.5 | Yes | 3.03
211228548 | Central Heat Pump | AIRQUEST | HRCU-A-CB (Split System: Heat Pump with Remote Outdoor Unit-Air-Source) | DLCURAH36ABK |  |  | EA*4X43L21A* | *96VSN0801716A* | [7 empty] | 29200 | 3680000% |  | 15.5 | 10 | 8.5 | 38500 | 35000 | 90.91% | 2.1 | Residential | 767.5 | Yes | 3.07
211228648 | Central Heat Pump | AIRQUEST | HRCU-A-CB (Split System: Heat Pump with Remote Outdoor Unit-Air-Source) | DLCURAH36ABK |  |  | EA*4X43L21A* | *96VTN1002120A* | [7 empty] | 29200 | 3680000% |  | 15.5 | 10 | 8.5 | 38500 | 34800 | 90.39% | 2.1 | Residential | 767.5 | Yes | 3.07
211228751 | Central Heat Pump | AIRQUEST | HRCU-A-CB (Split System: Heat Pump with Remote Outdoor Unit-Air-Source) | DLCURAH36ABK |  |  | EA*4X48L21A* | *80ES(N,L)0701712A* | [7 empty] | 29000 | 3600000% |  | 15.5 | 10 | 8.5 | 38500 | 34800 | 90.39% | 2.06 | Residential | 750 | Yes | 3
211229135 | Central Heat Pump | AIRQUEST | HRCU-A-CB (Split System: Heat Pump with Remote Outdoor Unit-Air-Source) | DLCURAH36ABK |  |  | EA*4X48L21A* | *95ESU1002120A* | [7 empty] | 29000 | 3620000% |  | 16 | 10 | 8.5 | 38500 | 34600 | 89.87% | 2.06 | Residential | 755 | Yes | 3.02
211229220 | Central Heat Pump | AIRQUEST | HRCU-A-CB (Split System: Heat Pump with Remote Outdoor Unit-Air-Source) | DLCURAH36ABK |  |  | EA*4X48L21A* | OMV112K14A | [7 empty] | 29000 | 3560000% |  | 15.5 | 9.5 | 8.1 | 38500 | 34800 | 90.39% | 2.04 | Residential | 742.5 | Yes | 2.97
211244744 | Central Heat Pump | AIRQUEST | HRCU-A-CB (Split System: Heat Pump with Remote Outdoor Unit-Air-Source) | DLCURAH24ABK |  |  | EN(A,D)4X30L17** | *92ESN0801716A* | [7 empty] | 19100 | 2420000% |  | 17 | 10.5 | 8.1 | 26200 | 22800 | 87.02% | 1.88 | Residential | 505 | Yes | 2.02
211229284 | Central Heat Pump | AIRQUEST | HRCU-A-CB (Split System: Heat Pump with Remote Outdoor Unit-Air-Source) | DLCURAH36ABK |  |  | EA*4X48L24A* | *80ES(N,L)0902420A* | [7 empty] | 29000 | 3600000% |  | 16.5 | 10 | 8.5 | 38500 | 34600 | 89.87% | 2.06 | Residential | 750 | Yes | 3
211229350 | Central Heat Pump | AIRQUEST | HRCU-A-CB (Split System: Heat Pump with Remote Outdoor Unit-Air-Source) | DLCURAH36ABK |  |  | EA*4X48L24A* | *80VSL0902120A* | [7 empty] | 28800 | 3560000% |  | 16.5 | 10 | 8.1 | 37800 | 34600 | 91.53% | 2.04 | Residential | 742.5 | Yes | 2.97
211229400 | Central Heat Pump | AIRQUEST | HRCU-A-CB (Split System: Heat Pump with Remote Outdoor Unit-Air-Source) | DLCURAH36ABK |  |  | EA*4X48L24A* | *80VTL0902120A* | [7 empty] | 28800 | 3560000% |  | 16.5 | 10 | 8.1 | 37800 | 34600 | 91.53% | 2.04 | Residential | 742.5 | Yes | 2.97
211229534 | Central Heat Pump | AIRQUEST | HRCU-A-CB (Split System: Heat Pump with Remote Outdoor Unit-Air-Source) | DLCURAH36ABK |  |  | EA*4X48L24A* | *96VSN0802120A* | [7 empty] | 29000 | 3620000% |  | 16 | 10 | 8.5 | 38500 | 34600 | 89.87% | 2.06 | Residential | 755 | Yes | 3.02
211245713 | Central Heat Pump | AIRQUEST | HRCU-A-CB (Split System: Heat Pump with Remote Outdoor Unit-Air-Source) | DLCURAH24ABK |  |  | EN(A,D)4X36L21** | *95ESN0801716A* | [7 empty] | 19500 | 2460000% |  | 15.5 | 10 | 8.1 | 26800 | 22200 | 82.84% | 1.82 | Residential | 512.5 | Yes | 2.05
211229670 | Central Heat Pump | AIRQUEST | HRCU-A-CB (Split System: Heat Pump with Remote Outdoor Unit-Air-Source) | DLCURAH36ABK |  |  | END4X42L17** | *80VTL0701716A* | [7 empty] | 29200 | 3560000% |  | 16 | 10 | 8.1 | 38500 | 35000 | 90.91% | 1.96 | Residential | 742.5 | Yes | 2.97
211230323 | Central Heat Pump | AIRQUEST | HRCU-A-CB (Split System: Heat Pump with Remote Outdoor Unit-Air-Source) | DLCURAH36ABK |  |  | EN(A,D,W)4X48L21** | *96VTN0802120A* | [7 empty] | 29200 | 3560000% |  | 16 | 10 | 8.1 | 38500 | 34800 | 90.39% | 2 | Residential | 742.5 | Yes | 2.97
211227078 | Central Heat Pump | AIRQUEST | HRCU-A-CB (Split System: Heat Pump with Remote Outdoor Unit-Air-Source) | DLCURAH36ABK |  |  | EA*4X37L21A* | *95ESN1002122A* | [7 empty] | 29200 | 3740000% |  | 15.5 | 10 | 8.5 | 39000 | 35000 | 89.74% | 2.16 | Residential | 780 | Yes | 3.12
211227397 | Central Heat Pump | AIRQUEST | HRCU-A-CB (Split System: Heat Pump with Remote Outdoor Unit-Air-Source) | DLCURAH36ABK |  |  | EA*4X42L21A* | *80VSL0702120A* | [7 empty] | 29400 | 3540000% |  | 16 | 9.5 | 8.1 | 38500 | 35000 | 90.91% | 1.88 | Residential | 737.5 | Yes | 2.95
211227532 | Central Heat Pump | AIRQUEST | HRCU-A-CB (Split System: Heat Pump with Remote Outdoor Unit-Air-Source) | DLCURAH36ABK |  |  | EA*4X42L21A* | *92ESN0802120A* | [7 empty] | 29200 | 3520000% |  | 16.5 | 10 | 8.1 | 38500 | 35000 | 90.91% | 1.88 | Residential | 732.5 | Yes | 2.93
211227630 | Central Heat Pump | AIRQUEST | HRCU-A-CB (Split System: Heat Pump with Remote Outdoor Unit-Air-Source) | DLCURAH36ABK |  |  | EA*4X42L21A* | *95ESU0601716A* | [7 empty] | 29400 | 3520000% |  | 16 | 9.5 | 8.1 | 38500 | 35000 | 90.91% | 1.88 | Residential | 732.5 | Yes | 2.93
211227766 | Central Heat Pump | AIRQUEST | HRCU-A-CB (Split System: Heat Pump with Remote Outdoor Unit-Air-Source) | DLCURAH36ABK |  |  | EA*4X42L24A* | *80ES(N,L)0702116A* | [7 empty] | 29400 | 3520000% |  | 16 | 10 | 8.1 | 38500 | 35000 | 90.91% | 1.88 | Residential | 732.5 | Yes | 2.93
211227814 | Central Heat Pump | AIRQUEST | HRCU-A-CB (Split System: Heat Pump with Remote Outdoor Unit-Air-Source) | DLCURAH36ABK |  |  | EA*4X42L24A* | *80ES(N,L)1102120A* | [7 empty] | 29400 | 3540000% |  | 16 | 10 | 8.1 | 38500 | 35000 | 90.91% | 1.88 | Residential | 737.5 | Yes | 2.95
211228031 | Central Heat Pump | AIRQUEST | HRCU-A-CB (Split System: Heat Pump with Remote Outdoor Unit-Air-Source) | DLCURAH36ABK |  |  | EA*4X42L24A* | *95ESN1202422A* | [7 empty] | 29600 | 3660000% |  | 15.2 | 10 | 8.1 | 40000 | 35200 | 88% | 1.94 | Residential | 762.5 | Yes | 3.05
211240709 | Central Heat Pump | AIRQUEST | HRCU-A-CB (Split System: Heat Pump with Remote Outdoor Unit-Air-Source) | DLCURAH24ABK |  |  | EA*4X24L17A* | *95ESN0601714A* | [7 empty] | 19600 | 2440000% |  | 15.5 | 10 | 8.5 | 27200 | 23200 | 85.29% | 1.9 | Residential | 507.5 | Yes | 2.03
211240793 | Central Heat Pump | AIRQUEST | HRCU-A-CB (Split System: Heat Pump with Remote Outdoor Unit-Air-Source) | DLCURAH24ABK |  |  | EA*4X24L17A* | OMV112K14A | [7 empty] | 19500 | 2380000% |  | 15.5 | 10 | 8.5 | 27000 | 24000 | 88.89% | 1.96 | Residential | 495 | Yes | 1.98
211230490 | Central Heat Pump | AIRQUEST | HRCU-A-CB (Split System: Heat Pump with Remote Outdoor Unit-Air-Source) | DLCURAH36ABK |  |  | EN(A,D)4X48L24** | *80ES(N,L)1552420A* | [7 empty] | 29200 | 3720000% |  | 16 | 10.5 | 8.1 | 39500 | 35000 | 88.61% | 2.08 | Residential | 775 | Yes | 3.1
211230640 | Central Heat Pump | AIRQUEST | HRCU-A-CB (Split System: Heat Pump with Remote Outdoor Unit-Air-Source) | DLCURAH36ABK |  |  | EN(A,D)4X48L24** | *95ESN0802120A* | [7 empty] | 29400 | 3680000% |  | 15.5 | 10.5 | 8.1 | 39500 | 35000 | 88.61% | 2.06 | Residential | 767.5 | Yes | 3.07
211230671 | Central Heat Pump | AIRQUEST | HRCU-A-CB (Split System: Heat Pump with Remote Outdoor Unit-Air-Source) | DLCURAH36ABK |  |  | EN(A,D)4X48L24** | *95ESN1202422A* | [7 empty] | 29400 | 3740000% |  | 15.5 | 10.5 | 8.1 | 39500 | 35000 | 88.61% | 2.08 | Residential | 780 | Yes | 3.12
211240960 | Central Heat Pump | AIRQUEST | HRCU-A-CB (Split System: Heat Pump with Remote Outdoor Unit-Air-Source) | DLCURAH24ABK |  |  | EA*4X25L17A* | *96VTN0401712A* | [7 empty] | 18600 | 2380000% |  | 16 | 10 | 8.1 | 25200 | 21800 | 86.51% | 1.82 | Residential | 495 | Yes | 1.98
211229202 | Central Heat Pump | AIRQUEST | HRCU-A-CB (Split System: Heat Pump with Remote Outdoor Unit-Air-Source) | DLCURAH36ABK |  |  | EA*4X48L21A* | OLV112A16A | [7 empty] | 29000 | 3580000% |  | 15.5 | 9.5 | 8.5 | 38500 | 34800 | 90.39% | 2.04 | Residential | 745 | Yes | 2.98
211241394 | Central Heat Pump | AIRQUEST | HRCU-A-CB (Split System: Heat Pump with Remote Outdoor Unit-Air-Source) | DLCURAH24ABK |  |  | EA*4X30L17A* | *96VSN0601714A* | [7 empty] | 18900 | 2340000% |  | 16.5 | 10 | 8.5 | 25800 | 24200 | 93.8% | 2.02 | Residential | 487.5 | Yes | 1.95
211241662 | Central Heat Pump | AIRQUEST | HRCU-A-CB (Split System: Heat Pump with Remote Outdoor Unit-Air-Source) | DLCURAH24ABK |  |  | EA*4X30L17A* | *80ES(N,L)0701712A* | [7 empty] | 19200 | 2440000% |  | 16.5 | 10 | 8.5 | 26400 | 22800 | 86.36% | 1.88 | Residential | 507.5 | Yes | 2.03
211259920 | Central Heat Pump | AIRQUEST | HRCU-A-CB (Split System: Heat Pump with Remote Outdoor Unit-Air-Source) | DLCURAH18ABK |  |  | EA*4X19L17A* | *80ES(N,L)0701712A* | [7 empty] | 12400 | 1860000% |  | 16.5 | 11 | 8.5 | 18400 | 17500 | 95.11% | 2.14 | Residential | 387.5 | Yes | 1.55
211259936 | Central Heat Pump | AIRQUEST | HRCU-A-CB (Split System: Heat Pump with Remote Outdoor Unit-Air-Source) | DLCURAH18ABK |  |  | EA*4X19L17A* | *92ESN0601412A* | [7 empty] | 12500 | 1870000% |  | 16.5 | 11 | 8.5 | 18600 | 17500 | 94.09% | 2.14 | Residential | 390 | Yes | 1.56
210470499 | Central Heat Pump | AIRQUEST | HRCU-A-CB (Split System: Heat Pump with Remote Outdoor Unit-Air-Source) | HVH837GKA2* |  |  | EA*4X61L21A*+WALLCON | *80CTL0901716A* | [7 empty] | 31200 | 3320000% |  | 18 | 12 | 8.5 | 32000 | 24800 | 77.5% | 2 | Residential | 692.5 | Yes | 2.77 | Both
210470565 | Central Heat Pump | AIRQUEST | HRCU-A-CB (Split System: Heat Pump with Remote Outdoor Unit-Air-Source) | HVH837GKA2* |  |  | EA*4X61L24A*+WALLCON | *80CTL1352422A* | [7 empty] | 31200 | 3320000% |  | 18 | 12 | 8.5 | 32000 | 24800 | 77.5% | 2.02 | Residential | 692.5 | Yes | 2.77 | Both
210470847 | Central Heat Pump | AIRQUEST | HRCU-A-CB (Split System: Heat Pump with Remote Outdoor Unit-Air-Source) | HVH837GKA2* |  |  | EN(A,D)4X48L24**+WALLCON | *95CSU1002122A* | [7 empty] | 31400 | 3240000% |  | 17.5 | 11.7 | 8.1 | 32800 | 24600 | 75% | 1.98 | Residential | 675 | Yes | 2.7 | Both
211230153 | Central Heat Pump | AIRQUEST | HRCU-A-CB (Split System: Heat Pump with Remote Outdoor Unit-Air-Source) | DLCURAH36ABK |  |  | EN(A,D,W)4X48L21** | *92ESN1002122A* | [7 empty] | 29400 | 3760000% |  | 15.5 | 10.5 | 8.5 | 39500 | 35000 | 88.61% | 2.08 | Residential | 782.5 | Yes | 3.13
211230206 | Central Heat Pump | AIRQUEST | HRCU-A-CB (Split System: Heat Pump with Remote Outdoor Unit-Air-Source) | DLCURAH36ABK |  |  | EN(A,D,W)4X48L21** | *95ESN1002122A* | [7 empty] | 29400 | 3760000% |  | 15.5 | 10.5 | 8.5 | 39500 | 35000 | 88.61% | 2.08 | Residential | 782.5 | Yes | 3.13
211241945 | Central Heat Pump | AIRQUEST | HRCU-A-CB (Split System: Heat Pump with Remote Outdoor Unit-Air-Source) | DLCURAH24ABK |  |  | EA*4X36L17A* | *80ESU0401712A* | [7 empty] | 18900 | 2400000% |  | 17.5 | 10 | 8.5 | 26000 | 22800 | 87.69% | 1.9 | Residential | 500 | Yes | 2
211242043 | Central Heat Pump | AIRQUEST | HRCU-A-CB (Split System: Heat Pump with Remote Outdoor Unit-Air-Source) | DLCURAH24ABK |  |  | EA*4X36L17A* | *96VTN0601412A* | [7 empty] | 18900 | 2360000% |  | 16.5 | 10 | 8.5 | 25800 | 23400 | 90.7% | 1.94 | Residential | 492.5 | Yes | 1.97
211230789 | Central Heat Pump | AIRQUEST | HRCU-A-CB (Split System: Heat Pump with Remote Outdoor Unit-Air-Source) | DLCURAH36ABK |  |  | EN(A,D)4X48L24** | OLV112A16A | [7 empty] | 29200 | 3600000% |  | 15.5 | 10 | 8.1 | 38500 | 35000 | 90.91% | 2.02 | Residential | 750 | Yes | 3
211242144 | Central Heat Pump | AIRQUEST | HRCU-A-CB (Split System: Heat Pump with Remote Outdoor Unit-Air-Source) | DLCURAH24ABK |  |  | EA*4X36L17A* | *92ESN0801716A* | [7 empty] | 19100 | 2440000% |  | 17 | 10 | 8.5 | 26200 | 22400 | 85.5% | 1.86 | Residential | 507.5 | Yes | 2.03
211242414 | Central Heat Pump | AIRQUEST | HRCU-A-CB (Split System: Heat Pump with Remote Outdoor Unit-Air-Source) | DLCURAH24ABK |  |  | EA*4X36L21A* | *80VSL0902120A* | [7 empty] | 19000 | 2420000% |  | 17 | 10 | 8.5 | 26000 | 22800 | 87.69% | 1.88 | Residential | 505 | Yes | 2.02
211259904 | Central Heat Pump | AIRQUEST | HRCU-A-CB (Split System: Heat Pump with Remote Outdoor Unit-Air-Source) | DLCURAH18ABK |  |  | EA*4X19L17A* | *80ES(N,L)0451712A* | [7 empty] | 12700 |  |  | 16 | 11 | 9 | 19100 | 17400 | 91.1% | 2.14 | Residential | 397.5 | Yes | 1.59
211242530 | Central Heat Pump | AIRQUEST | HRCU-A-CB (Split System: Heat Pump with Remote Outdoor Unit-Air-Source) | DLCURAH24ABK |  |  | EA*4X36L21A* | *96VTN1002120A* | [7 empty] | 19000 | 2400000% |  | 17 | 10 | 8.5 | 26000 | 22800 | 87.69% | 1.9 | Residential | 500 | Yes | 2
211242598 | Central Heat Pump | AIRQUEST | HRCU-A-CB (Split System: Heat Pump with Remote Outdoor Unit-Air-Source) | DLCURAH24ABK |  |  | EA*4X36L21A* | *80ES(N,L)0902120A* | [7 empty] | 19200 | 2480000% |  | 17 | 10 | 8.5 | 26600 | 22000 | 82.71% | 1.82 | Residential | 517.5 | Yes | 2.07
211260672 | Central Heat Pump | AIRQUEST | HRCU-A-CB (Split System: Heat Pump with Remote Outdoor Unit-Air-Source) | DLCURAH18ABK |  |  | EA*4X24L17A* | OMV112K14A | [7 empty] | 12700 |  |  | 15.5 | 10.5 | 8.5 | 19100 | 18900 | 98.95% | 2.26 | Residential | 377.5 | Yes | 1.51
211260704 | Central Heat Pump | AIRQUEST | HRCU-A-CB (Split System: Heat Pump with Remote Outdoor Unit-Air-Source) | DLCURAH18ABK |  |  | EA*4X25L17A* | *96VSN0601714A* | [7 empty] | 12200 | 1820000% |  | 16 | 11 | 8.5 | 18100 | 17600 | 97.24% | 2.12 | Residential | 380 | Yes | 1.52
211260736 | Central Heat Pump | AIRQUEST | HRCU-A-CB (Split System: Heat Pump with Remote Outdoor Unit-Air-Source) | DLCURAH18ABK |  |  | EA*4X25L17A* | *96VSN0601412A* | [7 empty] | 12300 | 1850000% |  | 16 | 11 | 8.5 | 18300 | 17400 | 95.08% | 2.12 | Residential | 385 | Yes | 1.54
211242914 | Central Heat Pump | AIRQUEST | HRCU-A-CB (Split System: Heat Pump with Remote Outdoor Unit-Air-Source) | DLCURAH24ABK |  |  | EA*4X37L17A* | *96VTN0401712A* | [7 empty] | 19100 | 2460000% |  | 15.5 | 10 | 8.5 | 25800 | 21600 | 83.72% | 1.78 | Residential | 512.5 | Yes | 2.05
211242966 | Central Heat Pump | AIRQUEST | HRCU-A-CB (Split System: Heat Pump with Remote Outdoor Unit-Air-Source) | DLCURAH24ABK |  |  | EA*4X37L17A* | *95ESN0601412A* | [7 empty] | 19200 | 2500000% |  | 16 | 10 | 8.5 | 26000 | 21200 | 81.54% | 1.76 | Residential | 520 | Yes | 2.08
211243030 | Central Heat Pump | AIRQUEST | HRCU-A-CB (Split System: Heat Pump with Remote Outdoor Unit-Air-Source) | DLCURAH24ABK |  |  | EA*4X37L17A* | *80ES(N,L)0451712A* | [7 empty] | 18900 | 2460000% |  | 16.5 | 10 | 8.5 | 25600 | 21600 | 84.38% | 1.8 | Residential | 512.5 | Yes | 2.05
211261106 | Central Heat Pump | AIRQUEST | HRCU-A-CB (Split System: Heat Pump with Remote Outdoor Unit-Air-Source) | DLCURAH18ABK |  |  | EA*4X25L17A* | *80ES(N,L)0701412A* | [7 empty] | 12100 | 1820000% |  | 16.5 | 11 | 8.5 | 17900 | 17500 | 97.77% | 2.12 | Residential | 380 | Yes | 1.52
211261224 | Central Heat Pump | AIRQUEST | HRCU-A-CB (Split System: Heat Pump with Remote Outdoor Unit-Air-Source) | DLCURAH18ABK |  |  | EA*4X25L17A* | OMV112K14A | [7 empty] | 12500 | 1870000% |  | 15.5 | 11 | 8.5 | 18700 | 17400 | 93.05% | 2.12 | Residential | 390 | Yes | 1.56
211261572 | Central Heat Pump | AIRQUEST | HRCU-A-CB (Split System: Heat Pump with Remote Outdoor Unit-Air-Source) | DLCURAH18ABK |  |  | EA*4X30L17A* | *96VSN0401410A* | [7 empty] | 12200 | 1750000% |  | 16 | 10.5 | 8.5 | 18100 | 18600 | 102.8% | 2.24 | Residential | 365 | Yes | 1.46
211261739 | Central Heat Pump | AIRQUEST | HRCU-A-CB (Split System: Heat Pump with Remote Outdoor Unit-Air-Source) | DLCURAH18ABK |  |  | EA*4X30L17A* | *80ESU0401712A* | [7 empty] | 12700 | 1860000% |  | 16.5 | 11 | 9 | 19000 | 18200 | 95.79% | 2.22 | Residential | 387.5 | Yes | 1.55
211261842 | Central Heat Pump | AIRQUEST | HRCU-A-CB (Split System: Heat Pump with Remote Outdoor Unit-Air-Source) | DLCURAH18ABK |  |  | EA*4X30L17A* | *95ESN0401410A* | [7 empty] | 12400 | 1790000% |  | 15.5 | 10.5 | 8.5 | 18500 | 18500 | 100% | 2.22 | Residential | 372.5 | Yes | 1.49
211243265 | Central Heat Pump | AIRQUEST | HRCU-A-CB (Split System: Heat Pump with Remote Outdoor Unit-Air-Source) | DLCURAH24ABK |  |  | EA*4X37L21A* | *95ESU0401712A* | [7 empty] | 18500 | 2440000% |  | 17 | 10 | 8.5 | 25200 | 21200 | 84.13% | 1.78 | Residential | 507.5 | Yes | 2.03
211243464 | Central Heat Pump | AIRQUEST | HRCU-A-CB (Split System: Heat Pump with Remote Outdoor Unit-Air-Source) | DLCURAH24ABK |  |  | EA*4X37L21A* | *96VTN0802120A* | [7 empty] | 18400 | 2420000% |  | 17 | 10 | 8.1 | 25000 | 21400 | 85.6% | 1.8 | Residential | 505 | Yes | 2.02
211243484 | Central Heat Pump | AIRQUEST | HRCU-A-CB (Split System: Heat Pump with Remote Outdoor Unit-Air-Source) | DLCURAH24ABK |  |  | EA*4X37L21A* | *80VTL1102122A* | [7 empty] | 18500 | 2440000% |  | 17 | 10.5 | 8.5 | 25200 | 21200 | 84.13% | 1.8 | Residential | 507.5 | Yes | 2.03
211243865 | Central Heat Pump | AIRQUEST | HRCU-A-CB (Split System: Heat Pump with Remote Outdoor Unit-Air-Source) | DLCURAH24ABK |  |  | EN(A,D)4X24L17** | *96VSN0401410A* | [7 empty] | 19500 | 2340000% |  | 15.5 | 10 | 8.5 | 26600 | 24000 | 90.23% | 1.96 | Residential | 487.5 | Yes | 1.95
211243950 | Central Heat Pump | AIRQUEST | HRCU-A-CB (Split System: Heat Pump with Remote Outdoor Unit-Air-Source) | DLCURAH24ABK |  |  | EN(A,D)4X24L17** | *80VSL0701716A* | [7 empty] | 19400 | 2340000% |  | 16 | 10 | 8.5 | 26600 | 24000 | 90.23% | 1.98 | Residential | 487.5 | Yes | 1.95
211243982 | Central Heat Pump | AIRQUEST | HRCU-A-CB (Split System: Heat Pump with Remote Outdoor Unit-Air-Source) | DLCURAH24ABK |  |  | EN(A,D)4X24L17** | *80VTL0451412A* | [7 empty] | 19500 | 2380000% |  | 16 | 10 | 8.5 | 26800 | 23200 | 86.57% | 1.92 | Residential | 495 | Yes | 1.98
211245634 | Central Heat Pump | AIRQUEST | HRCU-A-CB (Split System: Heat Pump with Remote Outdoor Unit-Air-Source) | DLCURAH24ABK |  |  | EN(A,D)4X36L21** | *80ES(N,L)0902120A* | [7 empty] | 19300 | 2460000% |  | 16.5 | 10.5 | 8.5 | 26600 | 22400 | 84.21% | 1.84 | Residential | 512.5 | Yes | 2.05
211226993 | Central Heat Pump | AIRQUEST | HRCU-A-CB (Split System: Heat Pump with Remote Outdoor Unit-Air-Source) | DLCURAH36ABK |  |  | EA*4X37L21A* | *92ESN0601714A* | [7 empty] | 29000 | 3640000% |  | 16 | 10 | 8.5 | 38500 | 34800 | 90.39% | 2.08 | Residential | 757.5 | Yes | 3.03
211227025 | Central Heat Pump | AIRQUEST | HRCU-A-CB (Split System: Heat Pump with Remote Outdoor Unit-Air-Source) | DLCURAH36ABK |  |  | EA*4X37L21A* | *92ESN1002122A* | [7 empty] | 29400 | 3740000% |  | 15.5 | 10 | 8.5 | 39000 | 35000 | 89.74% | 2.16 | Residential | 780 | Yes | 3.12
211226285 | Central Heat Pump | AIRQUEST | HRCU-A-CB (Split System: Heat Pump with Remote Outdoor Unit-Air-Source) | DLCURAH36ABK |  |  | EA*4X36L21A* | *80ES(N,L)1102120A* | [7 empty] | 29400 | 3520000% |  | 16 | 9.5 | 8.1 | 38500 | 35200 | 91.43% | 1.82 | Residential | 732.5 | Yes | 2.93
211227482 | Central Heat Pump | AIRQUEST | HRCU-A-CB (Split System: Heat Pump with Remote Outdoor Unit-Air-Source) | DLCURAH36ABK |  |  | EA*4X42L21A* | *80VTL1102122A* | [7 empty] | 29400 | 3620000% |  | 15.5 | 10 | 8.1 | 39500 | 35200 | 89.11% | 1.92 | Residential | 755 | Yes | 3.02
211227702 | Central Heat Pump | AIRQUEST | HRCU-A-CB (Split System: Heat Pump with Remote Outdoor Unit-Air-Source) | DLCURAH36ABK |  |  | EA*4X42L21A* | *96VTN1002120A* | [7 empty] | 29400 | 3580000% |  | 15.5 | 9.5 | 8.1 | 39500 | 35200 | 89.11% | 1.9 | Residential | 745 | Yes | 2.98
211226804 | Central Heat Pump | AIRQUEST | HRCU-A-CB (Split System: Heat Pump with Remote Outdoor Unit-Air-Source) | DLCURAH36ABK |  |  | EA*4X37L21A* | *80ES(N,L)0702116A* | [7 empty] | 29200 | 3720000% |  | 15.5 | 10 | 8.5 | 38500 | 35000 | 90.91% | 2.12 | Residential | 775 | Yes | 3.1
211712909 | Central Heat Pump | AIRQUEST | HRCU-A-CB (Split System: Heat Pump with Remote Outdoor Unit-Air-Source) | DLCURAH30ABK |  |  | EA*4X42L24A* | *92ESN1002120A* | [7 empty] | 23400 | 3060000% |  | 15.2 | 9 | 8.1 | 34200 | 27000 | 78.95% | 1.82 | Residential | 637.5 | Yes | 2.55
211227850 | Central Heat Pump | AIRQUEST | HRCU-A-CB (Split System: Heat Pump with Remote Outdoor Unit-Air-Source) | DLCURAH36ABK |  |  | EA*4X42L24A* | *80ES(N,L)1552420A* | [7 empty] | 29400 | 3640000% |  | 15.5 | 10 | 8.1 | 39500 | 35200 | 89.11% | 1.94 | Residential | 757.5 | Yes | 3.03
211228011 | Central Heat Pump | AIRQUEST | HRCU-A-CB (Split System: Heat Pump with Remote Outdoor Unit-Air-Source) | DLCURAH36ABK |  |  | EA*4X42L24A* | *95ESN1002120A* | [7 empty] | 29400 | 3600000% |  | 15.5 | 10 | 8.1 | 39500 | 35200 | 89.11% | 1.92 | Residential | 750 | Yes | 3
211228070 | Central Heat Pump | AIRQUEST | HRCU-A-CB (Split System: Heat Pump with Remote Outdoor Unit-Air-Source) | DLCURAH36ABK |  |  | EA*4X42L24A* | *96VSN1202422A* | [7 empty] | 29400 | 3540000% |  | 16 | 10 | 8.1 | 38500 | 35000 | 90.91% | 1.88 | Residential | 737.5 | Yes | 2.95
211244951 | Central Heat Pump | AIRQUEST | HRCU-A-CB (Split System: Heat Pump with Remote Outdoor Unit-Air-Source) | DLCURAH24ABK |  |  | EN(A,D,W)4X36L17** | *80VSL0451716A* | [7 empty] | 19200 | 2420000% |  | 16 | 10.5 | 8.1 | 26400 | 22800 | 86.36% | 1.88 | Residential | 505 | Yes | 2.02
211245069 | Central Heat Pump | AIRQUEST | HRCU-A-CB (Split System: Heat Pump with Remote Outdoor Unit-Air-Source) | DLCURAH24ABK |  |  | EN(A,D,W)4X36L17** | *96VTN0401410A* | [7 empty] | 19000 | 2340000% |  | 16 | 10 | 8.1 | 25800 | 24000 | 93.02% | 2 | Residential | 487.5 | Yes | 1.95
211240246 | Central Heat Pump | AIRQUEST | HRCU-A-CB (Split System: Heat Pump with Remote Outdoor Unit-Air-Source) | DLCURAH24ABK |  |  | EA*4X24L14A* | *96VSN0601412A* | [7 empty] | 19300 | 2320000% |  | 16 | 10 | 8.5 | 26400 | 25600 | 96.97% | 2.14 | Residential | 482.5 | Yes | 1.93
211240321 | Central Heat Pump | AIRQUEST | HRCU-A-CB (Split System: Heat Pump with Remote Outdoor Unit-Air-Source) | DLCURAH24ABK |  |  | EA*4X24L14A* | *80ES(N,L)0451412A* | [7 empty] | 19600 | 2420000% |  | 16 | 10 | 8.5 | 27200 | 23400 | 86.03% | 1.9 | Residential | 505 | Yes | 2.02
211260376 | Central Heat Pump | AIRQUEST | HRCU-A-CB (Split System: Heat Pump with Remote Outdoor Unit-Air-Source) | DLCURAH18ABK |  |  | EA*4X24L17A* | *80ESU0401712A* | [7 empty] | 12700 | 1840000% |  | 16.5 | 11 | 9 | 19200 | 18700 | 97.4% | 2.26 | Residential | 382.5 | Yes | 1.53
211260406 | Central Heat Pump | AIRQUEST | HRCU-A-CB (Split System: Heat Pump with Remote Outdoor Unit-Air-Source) | DLCURAH18ABK |  |  | EA*4X24L17A* | *96VTN0401712A* | [7 empty] | 12500 | 1770000% |  | 15.5 | 10.5 | 8.5 | 18700 | 19100 | 102.1% | 2.28 | Residential | 370 | Yes | 1.48
211260590 | Central Heat Pump | AIRQUEST | HRCU-A-CB (Split System: Heat Pump with Remote Outdoor Unit-Air-Source) | DLCURAH18ABK |  |  | EA*4X24L17A* | *92ESN0601714A* | [7 empty] | 12400 | 1770000% |  | 16.5 | 10.5 | 8.5 | 18500 | 19100 | 103.2% | 2.3 | Residential | 370 | Yes | 1.48
211228511 | Central Heat Pump | AIRQUEST | HRCU-A-CB (Split System: Heat Pump with Remote Outdoor Unit-Air-Source) | DLCURAH36ABK |  |  | EA*4X43L21A* | *95ESN1002120A* | [7 empty] | 29200 | 3700000% |  | 15.5 | 10 | 8.5 | 38500 | 34800 | 90.39% | 2.1 | Residential | 770 | Yes | 3.08
211228831 | Central Heat Pump | AIRQUEST | HRCU-A-CB (Split System: Heat Pump with Remote Outdoor Unit-Air-Source) | DLCURAH36ABK |  |  | EA*4X48L21A* | *80VSL0701716A* | [7 empty] | 29000 | 3560000% |  | 16 | 10 | 8.1 | 37800 | 34600 | 91.53% | 2.04 | Residential | 742.5 | Yes | 2.97
211240478 | Central Heat Pump | AIRQUEST | HRCU-A-CB (Split System: Heat Pump with Remote Outdoor Unit-Air-Source) | DLCURAH24ABK |  |  | EA*4X24L17A* | *80VSL0701716A* | [7 empty] | 19300 | 2360000% |  | 16.5 | 10 | 8.5 | 26600 | 24600 | 92.48% | 2.04 | Residential | 492.5 | Yes | 1.97
211240628 | Central Heat Pump | AIRQUEST | HRCU-A-CB (Split System: Heat Pump with Remote Outdoor Unit-Air-Source) | DLCURAH24ABK |  |  | EA*4X24L17A* | *80ES(N,L)0451412A* | [7 empty] | 19600 | 2440000% |  | 16 | 10 | 8.5 | 27200 | 23200 | 85.29% | 1.9 | Residential | 507.5 | Yes | 2.03
211240905 | Central Heat Pump | AIRQUEST | HRCU-A-CB (Split System: Heat Pump with Remote Outdoor Unit-Air-Source) | DLCURAH24ABK |  |  | EA*4X25L17A* | *80VSL0451716A* | [7 empty] | 18900 | 2480000% |  | 16.5 | 10 | 8.5 | 25600 | 21200 | 82.81% | 1.78 | Residential | 517.5 | Yes | 2.07
211241289 | Central Heat Pump | AIRQUEST | HRCU-A-CB (Split System: Heat Pump with Remote Outdoor Unit-Air-Source) | DLCURAH24ABK |  |  | EA*4X30L14A* | *95ESN0601412A* | [7 empty] | 19400 | 2420000% |  | 15.5 | 10 | 8.5 | 26600 | 22800 | 85.71% | 1.86 | Residential | 505 | Yes | 2.02
211260885 | Central Heat Pump | AIRQUEST | HRCU-A-CB (Split System: Heat Pump with Remote Outdoor Unit-Air-Source) | DLCURAH18ABK |  |  | EA*4X25L17A* | *95ESN0401410A* | [7 empty] | 12300 | 1830000% |  | 16 | 10.5 | 8.5 | 18200 | 17500 | 96.15% | 2.12 | Residential | 382.5 | Yes | 1.53
211262137 | Central Heat Pump | AIRQUEST | HRCU-A-CB (Split System: Heat Pump with Remote Outdoor Unit-Air-Source) | DLCURAH18ABK |  |  | EA*4X30L17A* | *92ESN0401712A* | [7 empty] | 12500 | 1790000% |  | 15.5 | 10.5 | 8.5 | 18600 | 18500 | 99.46% | 2.22 | Residential | 372.5 | Yes | 1.49
211229922 | Central Heat Pump | AIRQUEST | HRCU-A-CB (Split System: Heat Pump with Remote Outdoor Unit-Air-Source) | DLCURAH36ABK |  |  | EN(A,D,W)4X48L21** | *80ES(N,L)0702116A* | [7 empty] | 29200 | 3580000% |  | 16.5 | 10 | 8.1 | 38500 | 34800 | 90.39% | 2 | Residential | 745 | Yes | 2.98
211229990 | Central Heat Pump | AIRQUEST | HRCU-A-CB (Split System: Heat Pump with Remote Outdoor Unit-Air-Source) | DLCURAH36ABK |  |  | EN(A,D,W)4X48L21** | *80VSL0701716A* | [7 empty] | 29200 | 3580000% |  | 16 | 10 | 8.1 | 38500 | 34800 | 90.39% | 2 | Residential | 745 | Yes | 2.98
211230008 | Central Heat Pump | AIRQUEST | HRCU-A-CB (Split System: Heat Pump with Remote Outdoor Unit-Air-Source) | DLCURAH36ABK |  |  | EN(A,D,W)4X48L21** | *80VSL0902120A* | [7 empty] | 29200 | 3580000% |  | 16.5 | 10 | 8.1 | 38500 | 34800 | 90.39% | 2 | Residential | 745 | Yes | 2.98
211230251 | Central Heat Pump | AIRQUEST | HRCU-A-CB (Split System: Heat Pump with Remote Outdoor Unit-Air-Source) | DLCURAH36ABK |  |  | EN(A,D,W)4X48L21** | *96VSN1002120A* | [7 empty] | 29200 | 3620000% |  | 16 | 10 | 8.1 | 38500 | 34800 | 90.39% | 2.02 | Residential | 755 | Yes | 3.02
211230283 | Central Heat Pump | AIRQUEST | HRCU-A-CB (Split System: Heat Pump with Remote Outdoor Unit-Air-Source) | DLCURAH36ABK |  |  | EN(A,D,W)4X48L21** | *95ESU1002120A* | [7 empty] | 29200 | 3640000% |  | 16 | 10.5 | 8.1 | 38500 | 34800 | 90.39% | 2.04 | Residential | 757.5 | Yes | 3.03
211230342 | Central Heat Pump | AIRQUEST | HRCU-A-CB (Split System: Heat Pump with Remote Outdoor Unit-Air-Source) | DLCURAH36ABK |  |  | EN(A,D,W)4X48L21** | *96VTN1002122A* | [7 empty] | 29200 | 3600000% |  | 16.5 | 10.5 | 8.1 | 38500 | 34800 | 90.39% | 2.02 | Residential | 750 | Yes | 3
211230558 | Central Heat Pump | AIRQUEST | HRCU-A-CB (Split System: Heat Pump with Remote Outdoor Unit-Air-Source) | DLCURAH36ABK |  |  | EN(A,D)4X48L24** | *80VTL0902120A* | [7 empty] | 29200 | 3580000% |  | 16.5 | 10 | 8.1 | 38500 | 34800 | 90.39% | 2 | Residential | 745 | Yes | 2.98
211230692 | Central Heat Pump | AIRQUEST | HRCU-A-CB (Split System: Heat Pump with Remote Outdoor Unit-Air-Source) | DLCURAH36ABK |  |  | EN(A,D)4X48L24** | *96VSN0802120A* | [7 empty] | 29200 | 3620000% |  | 16 | 10 | 8.1 | 38500 | 34800 | 90.39% | 2.02 | Residential | 755 | Yes | 3.02
211241848 | Central Heat Pump | AIRQUEST | HRCU-A-CB (Split System: Heat Pump with Remote Outdoor Unit-Air-Source) | DLCURAH24ABK |  |  | EA*4X36L17A* | *96VSN0401712A* | [7 empty] | 18900 | 2340000% |  | 16 | 10 | 8.5 | 25800 | 23600 | 91.47% | 1.96 | Residential | 487.5 | Yes | 1.95
211242000 | Central Heat Pump | AIRQUEST | HRCU-A-CB (Split System: Heat Pump with Remote Outdoor Unit-Air-Source) | DLCURAH24ABK |  |  | EA*4X36L17A* | *95ESN0401410A* | [7 empty] | 19400 | 2440000% |  | 15.2 | 10 | 8.5 | 26600 | 22400 | 84.21% | 1.82 | Residential | 507.5 | Yes | 2.03
212384829 | Central Heat Pump | AIRQUEST | HRCU-A-CB (Split System: Heat Pump with Remote Outdoor Unit-Air-Source) | DLCURAH36ABK |  |  | FJMA4*42L*C* | [8 empty] | 29200 | 3700000% |  | 16 | 10 | 8.1 | 39000 | 34800 | 89.23% | 2 | Residential | 770 | Yes | 3.08
211242332 | Central Heat Pump | AIRQUEST | HRCU-A-CB (Split System: Heat Pump with Remote Outdoor Unit-Air-Source) | DLCURAH24ABK |  |  | EA*4X36L21A* | *80ES(N,L)0701716A* | [7 empty] | 19400 | 2500000% |  | 16.5 | 10 | 8.5 | 26800 | 21800 | 81.34% | 1.8 | Residential | 520 | Yes | 2.08
211242550 | Central Heat Pump | AIRQUEST | HRCU-A-CB (Split System: Heat Pump with Remote Outdoor Unit-Air-Source) | DLCURAH24ABK |  |  | EA*4X36L21A* | *80ES(N,L)0451712A* | [7 empty] | 19100 | 2420000% |  | 17 | 10 | 8.5 | 26200 | 22600 | 86.26% | 1.86 | Residential | 505 | Yes | 2.02
211245235 | Central Heat Pump | AIRQUEST | HRCU-A-CB (Split System: Heat Pump with Remote Outdoor Unit-Air-Source) | DLCURAH24ABK |  |  | EN(A,D,W)4X36L17** | *80ES(N,L)0701412A* | [7 empty] | 19100 | 2420000% |  | 16.5 | 10.5 | 8.1 | 26400 | 22800 | 86.36% | 1.88 | Residential | 505 | Yes | 2.02
211245556 | Central Heat Pump | AIRQUEST | HRCU-A-CB (Split System: Heat Pump with Remote Outdoor Unit-Air-Source) | DLCURAH24ABK |  |  | EN(A,D)4X36L21** | *96VTN0802120A* | [7 empty] | 18900 | 2360000% |  | 17 | 10.5 | 8.1 | 25800 | 23800 | 92.25% | 1.98 | Residential | 492.5 | Yes | 1.97
211242900 | Central Heat Pump | AIRQUEST | HRCU-A-CB (Split System: Heat Pump with Remote Outdoor Unit-Air-Source) | DLCURAH24ABK |  |  | EA*4X37L17A* | *80VTL0451412A* | [7 empty] | 18900 | 2480000% |  | 16.5 | 10 | 8.5 | 25600 | 21400 | 83.59% | 1.8 | Residential | 517.5 | Yes | 2.07
211242977 | Central Heat Pump | AIRQUEST | HRCU-A-CB (Split System: Heat Pump with Remote Outdoor Unit-Air-Source) | DLCURAH24ABK |  |  | EA*4X37L17A* | *96VTN0401410A* | [7 empty] | 18900 | 2420000% |  | 16 | 10 | 8.5 | 25600 | 21800 | 85.16% | 1.8 | Residential | 505 | Yes | 2.02
211243018 | Central Heat Pump | AIRQUEST | HRCU-A-CB (Split System: Heat Pump with Remote Outdoor Unit-Air-Source) | DLCURAH24ABK |  |  | EA*4X37L17A* | *80ES(N,L)0451412A* | [7 empty] | 19200 | 2520000% |  | 16 | 10 | 8.5 | 26200 | 21000 | 80.15% | 1.76 | Residential | 525 | Yes | 2.1
211243286 | Central Heat Pump | AIRQUEST | HRCU-A-CB (Split System: Heat Pump with Remote Outdoor Unit-Air-Source) | DLCURAH24ABK |  |  | EA*4X37L21A* | *96VTN1002122A* | [7 empty] | 18400 | 2420000% |  | 17 | 10 | 8.1 | 25000 | 21400 | 85.6% | 1.8 | Residential | 505 | Yes | 2.02
210597962 | Central Heat Pump | AIRQUEST | HRCU-A-CB (Split System: Heat Pump with Remote Outdoor Unit-Air-Source) | HVH825GKA2* |  |  | EA*4X43L21A*+WALLCON | *95CSU0802120A* | [7 empty] | 20600 | 2440000% |  | 17 | 11 | 8.1 | 21200 | 18200 | 85.85% | 2.24 | Residential | 507.5 | Yes | 2.03
210597978 | Central Heat Pump | AIRQUEST | HRCU-A-CB (Split System: Heat Pump with Remote Outdoor Unit-Air-Source) | HVH825GKA2* |  |  | EA*4X43L21A*+WALLCON | *96CTN1002122A* | [7 empty] | 20600 | 2440000% |  | 16.5 | 11 | 8.1 | 21200 | 18200 | 85.85% | 2.22 | Residential | 507.5 | Yes | 2.03
210599168 | Central Heat Pump | AIRQUEST | HRCU-A-CB (Split System: Heat Pump with Remote Outdoor Unit-Air-Source) | HVH837GKA** |  |  | EA*4X60L24A*+WALLCON | *80CSU1002120A* | [7 empty] | 31200 | 3280000% |  | 17.5 | 11.5 | 8.1 | 32000 | 27600 | 86.25% | 2.2 | Residential | 682.5 | Yes | 2.73
212384327 | Central Heat Pump | AIRQUEST | HRCU-A-CB (Split System: Heat Pump with Remote Outdoor Unit-Air-Source) | DLCURAH36ABK |  |  | END4X42L17** | *92ESN0801716A* | [7 empty] | 29200 | 3560000% |  | 16 | 10 | 8.1 | 39000 | 35000 | 89.74% | 1.96 | Residential | 742.5 | Yes | 2.97
212384677 | Central Heat Pump | AIRQUEST | HRCU-A-CB (Split System: Heat Pump with Remote Outdoor Unit-Air-Source) | DLCURAH36ABK |  |  | EN(A,D,W)4X42L21** | *92ESN0802120A* | [7 empty] | 29400 | 3640000% |  | 15.5 | 10 | 8.1 | 39500 | 35200 | 89.11% | 1.92 | Residential | 757.5 | Yes | 3.03
211243518 | Central Heat Pump | AIRQUEST | HRCU-A-CB (Split System: Heat Pump with Remote Outdoor Unit-Air-Source) | DLCURAH24ABK |  |  | EA*4X37L21A* | *80ES(N,L)0702116A* | [7 empty] | 18700 | 2500000% |  | 17 | 10.5 | 8.5 | 25600 | 20800 | 81.25% | 1.76 | Residential | 520 | Yes | 2.08
211243772 | Central Heat Pump | AIRQUEST | HRCU-A-CB (Split System: Heat Pump with Remote Outdoor Unit-Air-Source) | DLCURAH24ABK |  |  | EN(A,D)4X24L14** | *96VTN0601412A* | [7 empty] | 19300 | 2320000% |  | 16 | 10 | 8.5 | 26400 | 24600 | 93.18% | 2.04 | Residential | 482.5 | Yes | 1.93
211244265 | Central Heat Pump | AIRQUEST | HRCU-A-CB (Split System: Heat Pump with Remote Outdoor Unit-Air-Source) | DLCURAH24ABK |  |  | EN(A,D)4X24L17** | OMV112K14A | [7 empty] | 19700 | 2380000% |  | 15.2 | 10 | 8.5 | 27000 | 23200 | 85.93% | 1.9 | Residential | 495 | Yes | 1.98
211244515 | Central Heat Pump | AIRQUEST | HRCU-A-CB (Split System: Heat Pump with Remote Outdoor Unit-Air-Source) | DLCURAH24ABK |  |  | EN(A,D)4X30L17** | *80VSL0451716A* | [7 empty] | 19200 | 2420000% |  | 16 | 10.5 | 8.1 | 26400 | 22800 | 86.36% | 1.88 | Residential | 505 | Yes | 2.02
211240676 | Central Heat Pump | AIRQUEST | HRCU-A-CB (Split System: Heat Pump with Remote Outdoor Unit-Air-Source) | DLCURAH24ABK |  |  | EA*4X24L17A* | *92ESN0601412A* | [7 empty] | 19200 | 2320000% |  | 16.5 | 10 | 8.5 | 26400 | 25800 | 97.73% | 2.18 | Residential | 482.5 | Yes | 1.93
211226338 | Central Heat Pump | AIRQUEST | HRCU-A-CB (Split System: Heat Pump with Remote Outdoor Unit-Air-Source) | DLCURAH36ABK |  |  | EA*4X36L21A* | *92ESN1002122A* | [7 empty] | 29600 | 3640000% |  | 15.2 | 9.5 | 8.1 | 40000 | 35400 | 88.5% | 1.86 | Residential | 757.5 | Yes | 3.03
211226581 | Central Heat Pump | AIRQUEST | HRCU-A-CB (Split System: Heat Pump with Remote Outdoor Unit-Air-Source) | DLCURAH36ABK |  |  | EA*4X37L17A* | *80VTL0451412A* | [7 empty] | 29400 | 3600000% |  | 15.2 | 9.5 | 8.1 | 38500 | 35000 | 90.91% | 2.02 | Residential | 750 | Yes | 3
211226840 | Central Heat Pump | AIRQUEST | HRCU-A-CB (Split System: Heat Pump with Remote Outdoor Unit-Air-Source) | DLCURAH36ABK |  |  | EA*4X37L21A* | *80ES(N,L)0902120A* | [7 empty] | 29200 | 3680000% |  | 16 | 10 | 8.5 | 38500 | 34800 | 90.39% | 2.1 | Residential | 767.5 | Yes | 3.07
211244722 | Central Heat Pump | AIRQUEST | HRCU-A-CB (Split System: Heat Pump with Remote Outdoor Unit-Air-Source) | DLCURAH24ABK |  |  | EN(A,D)4X30L17** | *92ESN0601412A* | [7 empty] | 18900 | 2340000% |  | 17 | 10 | 8.1 | 25800 | 24000 | 93.02% | 2 | Residential | 487.5 | Yes | 1.95
211241310 | Central Heat Pump | AIRQUEST | HRCU-A-CB (Split System: Heat Pump with Remote Outdoor Unit-Air-Source) | DLCURAH24ABK |  |  | EA*4X30L14A* | *96VTN0601412A* | [7 empty] | 19000 | 2340000% |  | 16.5 | 10 | 8.5 | 25800 | 24200 | 93.8% | 2 | Residential | 487.5 | Yes | 1.95
211241794 | Central Heat Pump | AIRQUEST | HRCU-A-CB (Split System: Heat Pump with Remote Outdoor Unit-Air-Source) | DLCURAH24ABK |  |  | EA*4X30L17A* | OLV098A12* | [7 empty] | 18900 | 2320000% |  | 16.5 | 10 | 8.5 | 25800 | 24400 | 94.57% | 2.02 | Residential | 482.5 | Yes | 1.93
211241812 | Central Heat Pump | AIRQUEST | HRCU-A-CB (Split System: Heat Pump with Remote Outdoor Unit-Air-Source) | DLCURAH24ABK |  |  | EA*4X36L17A* | *80VSL0451412A* | [7 empty] | 18800 | 2340000% |  | 16.5 | 10 | 8.5 | 25600 | 23600 | 92.19% | 1.96 | Residential | 487.5 | Yes | 1.95
211241876 | Central Heat Pump | AIRQUEST | HRCU-A-CB (Split System: Heat Pump with Remote Outdoor Unit-Air-Source) | DLCURAH24ABK |  |  | EA*4X36L17A* | *95ESU0401712A* | [7 empty] | 18900 | 2380000% |  | 16.5 | 10 | 8.5 | 25800 | 23200 | 89.92% | 1.92 | Residential | 495 | Yes | 1.98
211242110 | Central Heat Pump | AIRQUEST | HRCU-A-CB (Split System: Heat Pump with Remote Outdoor Unit-Air-Source) | DLCURAH24ABK |  |  | EA*4X36L17A* | *80ES(N,L)0901714A* | [7 empty] | 19200 | 2460000% |  | 17 | 10 | 8.5 | 26400 | 22200 | 84.09% | 1.84 | Residential | 512.5 | Yes | 2.05
211242177 | Central Heat Pump | AIRQUEST | HRCU-A-CB (Split System: Heat Pump with Remote Outdoor Unit-Air-Source) | DLCURAH24ABK |  |  | EA*4X36L17A* | *92ESN0401410A* | [7 empty] | 19400 | 2420000% |  | 15.2 | 10 | 8.5 | 26400 | 22600 | 85.61% | 1.84 | Residential | 505 | Yes | 2.02
211242747 | Central Heat Pump | AIRQUEST | HRCU-A-CB (Split System: Heat Pump with Remote Outdoor Unit-Air-Source) | DLCURAH24ABK |  |  | EA*4X36L21A* | OLV112A16A | [7 empty] | 19200 | 2440000% |  | 16 | 10 | 8.5 | 26400 | 22200 | 84.09% | 1.84 | Residential | 507.5 | Yes | 2.03
211242831 | Central Heat Pump | AIRQUEST | HRCU-A-CB (Split System: Heat Pump with Remote Outdoor Unit-Air-Source) | DLCURAH24ABK |  |  | EA*4X37L17A* | *80ES(N,L)0701716A* | [7 empty] | 19300 | 2540000% |  | 16 | 10 | 8.5 | 26400 | 21000 | 79.55% | 1.76 | Residential | 530 | Yes | 2.12
211245515 | Central Heat Pump | AIRQUEST | HRCU-A-CB (Split System: Heat Pump with Remote Outdoor Unit-Air-Source) | DLCURAH24ABK |  |  | EN(A,D)4X36L21** | *96VTN0801716A* | [7 empty] | 19100 | 2420000% |  | 16.5 | 10.5 | 8.1 | 26200 | 23000 | 87.79% | 1.9 | Residential | 505 | Yes | 2.02
211243246 | Central Heat Pump | AIRQUEST | HRCU-A-CB (Split System: Heat Pump with Remote Outdoor Unit-Air-Source) | DLCURAH24ABK |  |  | EA*4X37L21A* | *96VSN0401712A* | [7 empty] | 18500 | 2400000% |  | 16 | 10 | 8.1 | 25000 | 21600 | 86.4% | 1.8 | Residential | 500 | Yes | 2
211243331 | Central Heat Pump | AIRQUEST | HRCU-A-CB (Split System: Heat Pump with Remote Outdoor Unit-Air-Source) | DLCURAH24ABK |  |  | EA*4X37L21A* | *80VSL0451716A* | [7 empty] | 18800 | 2480000% |  | 16.5 | 10.5 | 8.5 | 25600 | 21000 | 82.03% | 1.76 | Residential | 517.5 | Yes | 2.07
211241554 | Central Heat Pump | AIRQUEST | HRCU-A-CB (Split System: Heat Pump with Remote Outdoor Unit-Air-Source) | DLCURAH24ABK |  |  | EA*4X30L17A* | *80VTL0701716A* | [7 empty] | 19100 | 2420000% |  | 17 | 10 | 8.5 | 26200 | 23000 | 87.79% | 1.92 | Residential | 505 | Yes | 2.02
211241674 | Central Heat Pump | AIRQUEST | HRCU-A-CB (Split System: Heat Pump with Remote Outdoor Unit-Air-Source) | DLCURAH24ABK |  |  | EA*4X30L17A* | *80ES(N,L)0901714A* | [7 empty] | 19200 | 2460000% |  | 16.5 | 10 | 8.5 | 26600 | 22600 | 84.96% | 1.86 | Residential | 512.5 | Yes | 2.05
211241697 | Central Heat Pump | AIRQUEST | HRCU-A-CB (Split System: Heat Pump with Remote Outdoor Unit-Air-Source) | DLCURAH24ABK |  |  | EA*4X30L17A* | *92ESN0601714A* | [7 empty] | 19200 | 2440000% |  | 17 | 10 | 8.5 | 26400 | 22800 | 86.36% | 1.88 | Residential | 507.5 | Yes | 2.03
211241763 | Central Heat Pump | AIRQUEST | HRCU-A-CB (Split System: Heat Pump with Remote Outdoor Unit-Air-Source) | DLCURAH24ABK |  |  | EA*4X30L17A* | *80ES(N,L)0701412A* | [7 empty] | 19200 | 2420000% |  | 16.5 | 10 | 8.5 | 26400 | 22800 | 86.36% | 1.88 | Residential | 505 | Yes | 2.02
211241924 | Central Heat Pump | AIRQUEST | HRCU-A-CB (Split System: Heat Pump with Remote Outdoor Unit-Air-Source) | DLCURAH24ABK |  |  | EA*4X36L17A* | *80VSL0701716A* | [7 empty] | 19000 | 2400000% |  | 16.5 | 10 | 8.5 | 26000 | 22800 | 87.69% | 1.9 | Residential | 500 | Yes | 2
211242022 | Central Heat Pump | AIRQUEST | HRCU-A-CB (Split System: Heat Pump with Remote Outdoor Unit-Air-Source) | DLCURAH24ABK |  |  | EA*4X36L17A* | *95ESN0601412A* | [7 empty] | 19300 | 2440000% |  | 15.5 | 10 | 8.5 | 26600 | 22400 | 84.21% | 1.84 | Residential | 507.5 | Yes | 2.03
211243632 | Central Heat Pump | AIRQUEST | HRCU-A-CB (Split System: Heat Pump with Remote Outdoor Unit-Air-Source) | DLCURAH24ABK |  |  | EA*4X37L21A* | *92ESN0401712A* | [7 empty] | 18700 | 2440000% |  | 16 | 10 | 8.1 | 25400 | 21200 | 83.46% | 1.78 | Residential | 507.5 | Yes | 2.03
211243751 | Central Heat Pump | AIRQUEST | HRCU-A-CB (Split System: Heat Pump with Remote Outdoor Unit-Air-Source) | DLCURAH24ABK |  |  | EN(A,D)4X24L14** | *95ESN0601412A* | [7 empty] | 19700 | 2400000% |  | 15.2 | 10 | 8.5 | 27200 | 23000 | 84.56% | 1.88 | Residential | 500 | Yes | 2
211245774 | Central Heat Pump | AIRQUEST | HRCU-A-CB (Split System: Heat Pump with Remote Outdoor Unit-Air-Source) | DLCURAH24ABK |  |  | EN(A,D)4X36L21** | OMV112K14A | [7 empty] | 19200 | 2420000% |  | 16 | 10 | 8.1 | 26400 | 23000 | 87.12% | 1.88 | Residential | 505 | Yes | 2.02
211244069 | Central Heat Pump | AIRQUEST | HRCU-A-CB (Split System: Heat Pump with Remote Outdoor Unit-Air-Source) | DLCURAH24ABK |  |  | EN(A,D)4X24L17** | *96VTN0601412A* | [7 empty] | 19300 | 2320000% |  | 16 | 10 | 8.5 | 26400 | 24600 | 93.18% | 2.04 | Residential | 482.5 | Yes | 1.93
211244100 | Central Heat Pump | AIRQUEST | HRCU-A-CB (Split System: Heat Pump with Remote Outdoor Unit-Air-Source) | DLCURAH24ABK |  |  | EN(A,D)4X24L17** | *80ES(N,L)0451412A* | [7 empty] | 19600 | 2420000% |  | 15.5 | 10 | 8.5 | 27200 | 22600 | 83.09% | 1.86 | Residential | 505 | Yes | 2.02
211244336 | Central Heat Pump | AIRQUEST | HRCU-A-CB (Split System: Heat Pump with Remote Outdoor Unit-Air-Source) | DLCURAH24ABK |  |  | EN(A,D)4X30L14** | *96VTN0401410A* | [7 empty] | 19100 | 2360000% |  | 15.5 | 10 | 8.1 | 26200 | 23600 | 90.08% | 1.92 | Residential | 492.5 | Yes | 1.97
211244367 | Central Heat Pump | AIRQUEST | HRCU-A-CB (Split System: Heat Pump with Remote Outdoor Unit-Air-Source) | DLCURAH24ABK |  |  | EN(A,D)4X30L14** | *80ES(N,L)0451412A* | [7 empty] | 19300 | 2440000% |  | 16 | 10 | 8.1 | 26600 | 22600 | 84.96% | 1.84 | Residential | 507.5 | Yes | 2.03
211242435 | Central Heat Pump | AIRQUEST | HRCU-A-CB (Split System: Heat Pump with Remote Outdoor Unit-Air-Source) | DLCURAH24ABK |  |  | EA*4X36L21A* | *80ESU0401712A* | [7 empty] | 18900 | 2420000% |  | 17.5 | 10 | 8.5 | 26000 | 22800 | 87.69% | 1.9 | Residential | 505 | Yes | 2.02
211244466 | Central Heat Pump | AIRQUEST | HRCU-A-CB (Split System: Heat Pump with Remote Outdoor Unit-Air-Source) | DLCURAH24ABK |  |  | EN(A,D)4X30L17** | *96VSN0801716A* | [7 empty] | 19100 | 2420000% |  | 16.5 | 10.5 | 8.1 | 26200 | 23000 | 87.79% | 1.9 | Residential | 505 | Yes | 2.02
211242774 | Central Heat Pump | AIRQUEST | HRCU-A-CB (Split System: Heat Pump with Remote Outdoor Unit-Air-Source) | DLCURAH24ABK |  |  | EA*4X37L17A* | *96VSN0601714A* | [7 empty] | 19000 | 2460000% |  | 16.5 | 10 | 8.5 | 25600 | 21600 | 84.38% | 1.8 | Residential | 512.5 | Yes | 2.05
211242801 | Central Heat Pump | AIRQUEST | HRCU-A-CB (Split System: Heat Pump with Remote Outdoor Unit-Air-Source) | DLCURAH24ABK |  |  | EA*4X37L17A* | *96VSN0601412A* | [7 empty] | 18700 | 2400000% |  | 16.5 | 10 | 8.5 | 25200 | 22000 | 87.3% | 1.84 | Residential | 500 | Yes | 2
211226686 | Central Heat Pump | AIRQUEST | HRCU-A-CB (Split System: Heat Pump with Remote Outdoor Unit-Air-Source) | DLCURAH36ABK |  |  | EA*4X37L17A* | *96VSN0801716A* | [7 empty] | 29400 | 3620000% |  | 15.2 | 10 | 8.5 | 39500 | 35000 | 88.61% | 2.02 | Residential | 755 | Yes | 3.02
211226852 | Central Heat Pump | AIRQUEST | HRCU-A-CB (Split System: Heat Pump with Remote Outdoor Unit-Air-Source) | DLCURAH36ABK |  |  | EA*4X37L21A* | *80ES(N,L)1102120A* | [7 empty] | 29200 | 3700000% |  | 15.5 | 10 | 8.5 | 38500 | 34800 | 90.39% | 2.12 | Residential | 770 | Yes | 3.08
211228285 | Central Heat Pump | AIRQUEST | HRCU-A-CB (Split System: Heat Pump with Remote Outdoor Unit-Air-Source) | DLCURAH36ABK |  |  | EA*4X43L21A* | *80ES(N,L)1102120A* | [7 empty] | 29200 | 3700000% |  | 16 | 10 | 8.5 | 38500 | 34800 | 90.39% | 2.12 | Residential | 770 | Yes | 3.08
211228787 | Central Heat Pump | AIRQUEST | HRCU-A-CB (Split System: Heat Pump with Remote Outdoor Unit-Air-Source) | DLCURAH36ABK |  |  | EA*4X48L21A* | *80ES(N,L)0902116A* | [7 empty] | 29000 | 3620000% |  | 16 | 10 | 8.5 | 38500 | 34600 | 89.87% | 2.08 | Residential | 755 | Yes | 3.02
211243228 | Central Heat Pump | AIRQUEST | HRCU-A-CB (Split System: Heat Pump with Remote Outdoor Unit-Air-Source) | DLCURAH24ABK |  |  | EA*4X37L21A* | *96VSN0802120A* | [7 empty] | 18600 | 2460000% |  | 17 | 10.5 | 8.5 | 25200 | 21000 | 83.33% | 1.78 | Residential | 512.5 | Yes | 2.05
211243237 | Central Heat Pump | AIRQUEST | HRCU-A-CB (Split System: Heat Pump with Remote Outdoor Unit-Air-Source) | DLCURAH24ABK |  |  | EA*4X37L21A* | *96VSN1002120A* | [7 empty] | 18500 | 2440000% |  | 17 | 10.5 | 8.5 | 25200 | 21200 | 84.13% | 1.78 | Residential | 507.5 | Yes | 2.03
211230084 | Central Heat Pump | AIRQUEST | HRCU-A-CB (Split System: Heat Pump with Remote Outdoor Unit-Air-Source) | DLCURAH36ABK |  |  | EN(A,D,W)4X48L21** | *80VTL1102122A* | [7 empty] | 29200 | 3700000% |  | 16 | 10.5 | 8.1 | 39500 | 35000 | 88.61% | 2.06 | Residential | 770 | Yes | 3.08
211245169 | Central Heat Pump | AIRQUEST | HRCU-A-CB (Split System: Heat Pump with Remote Outdoor Unit-Air-Source) | DLCURAH24ABK |  |  | EN(A,D,W)4X36L17** | *92ESN0601714A* | [7 empty] | 19100 | 2440000% |  | 16.5 | 10.5 | 8.1 | 26400 | 22800 | 86.36% | 1.88 | Residential | 507.5 | Yes | 2.03
211245622 | Central Heat Pump | AIRQUEST | HRCU-A-CB (Split System: Heat Pump with Remote Outdoor Unit-Air-Source) | DLCURAH24ABK |  |  | EN(A,D)4X36L21** | *80ES(N,L)0901714A* | [7 empty] | 19200 | 2460000% |  | 16.5 | 10.5 | 8.5 | 26400 | 22400 | 84.85% | 1.86 | Residential | 512.5 | Yes | 2.05
211245840 | Central Heat Pump | AIRQUEST | HRCU-A-CB (Split System: Heat Pump with Remote Outdoor Unit-Air-Source) | DLCURAH24ABK |  |  | FXM4X30**AL | [8 empty] | 19100 | 2420000% |  | 16.5 | 10 | 8.5 | 26000 | 22600 | 86.92% | 1.86 | Residential | 505 | Yes | 2.02
211245972 | Central Heat Pump | AIRQUEST | HRCU-A-CB (Split System: Heat Pump with Remote Outdoor Unit-Air-Source) | DLCURAH24ABK |  |  | FVM4X24***L | [8 empty] | 19000 | 2380000% |  | 17 | 10 | 8.5 | 25800 | 23000 | 89.15% | 1.92 | Residential | 495 | Yes | 1.98
211230609 | Central Heat Pump | AIRQUEST | HRCU-A-CB (Split System: Heat Pump with Remote Outdoor Unit-Air-Source) | DLCURAH36ABK |  |  | EN(A,D)4X48L24** | *92ESN1002120A* | [7 empty] | 29200 | 3580000% |  | 16.5 | 10 | 8.1 | 38500 | 34800 | 90.39% | 2 | Residential | 745 | Yes | 2.98
210597954 | Central Heat Pump | AIRQUEST | HRCU-A-CB (Split System: Heat Pump with Remote Outdoor Unit-Air-Source) | HVH825GKA2* |  |  | EA*4X43L21A*+WALLCON | *80CTL0901716A* | [7 empty] | 20400 | 2460000% |  | 17.5 | 11 | 8.1 | 21000 | 18100 | 86.19% | 2.24 | Residential | 512.5 | Yes | 2.05
210599260 | Central Heat Pump | AIRQUEST | HRCU-A-CB (Split System: Heat Pump with Remote Outdoor Unit-Air-Source) | HVH837GKA** |  |  | EA*4X61L21A*+WALLCON | *96CTN1002122A* | [7 empty] | 31200 | 3320000% |  | 17.5 | 11.5 | 8.1 | 32000 | 27600 | 86.25% | 2.22 | Residential | 692.5 | Yes | 2.77
211230661 | Central Heat Pump | AIRQUEST | HRCU-A-CB (Split System: Heat Pump with Remote Outdoor Unit-Air-Source) | DLCURAH36ABK |  |  | EN(A,D)4X48L24** | *95ESN1002122A* | [7 empty] | 29400 | 3760000% |  | 15.5 | 10.5 | 8.5 | 39500 | 35000 | 88.61% | 2.08 | Residential | 782.5 | Yes | 3.13
211227438 | Central Heat Pump | AIRQUEST | HRCU-A-CB (Split System: Heat Pump with Remote Outdoor Unit-Air-Source) | DLCURAH36ABK |  |  | EA*4X42L21A* | *80ESU0802120A | [7 empty] | 29600 | 3680000% |  | 15.5 | 10 | 8.5 | 40000 | 35200 | 88% | 1.96 | Residential | 767.5 | Yes | 3.07
211243728 | Central Heat Pump | AIRQUEST | HRCU-A-CB (Split System: Heat Pump with Remote Outdoor Unit-Air-Source) | DLCURAH24ABK |  |  | EN(A,D)4X24L14** | *80VTL0451412A* | [7 empty] | 19500 | 2380000% |  | 16 | 10 | 8.5 | 26800 | 23200 | 86.57% | 1.92 | Residential | 495 | Yes | 1.98
211243971 | Central Heat Pump | AIRQUEST | HRCU-A-CB (Split System: Heat Pump with Remote Outdoor Unit-Air-Source) | DLCURAH24ABK |  |  | EN(A,D)4X24L17** | *80ESU0401712A* | [7 empty] | 19300 | 2360000% |  | 17 | 10 | 8.5 | 26400 | 23800 | 90.15% | 1.98 | Residential | 492.5 | Yes | 1.97
211244237 | Central Heat Pump | AIRQUEST | HRCU-A-CB (Split System: Heat Pump with Remote Outdoor Unit-Air-Source) | DLCURAH24ABK |  |  | EN(A,D)4X24L17** | *80ESU0601716A | [7 empty] | 19600 | 2440000% |  | 16 | 10 | 8.5 | 27200 | 22600 | 83.09% | 1.86 | Residential | 507.5 | Yes | 2.03
211244430 | Central Heat Pump | AIRQUEST | HRCU-A-CB (Split System: Heat Pump with Remote Outdoor Unit-Air-Source) | DLCURAH24ABK |  |  | EN(A,D)4X30L17** | *96VSN0601714A* | [7 empty] | 18900 | 2340000% |  | 16.5 | 10 | 8.1 | 25800 | 24000 | 93.02% | 2 | Residential | 487.5 | Yes | 1.95
211244448 | Central Heat Pump | AIRQUEST | HRCU-A-CB (Split System: Heat Pump with Remote Outdoor Unit-Air-Source) | DLCURAH24ABK |  |  | EN(A,D)4X30L17** | *96VSN0401712A* | [7 empty] | 19000 | 2340000% |  | 16 | 10 | 8.1 | 25800 | 24000 | 93.02% | 1.98 | Residential | 487.5 | Yes | 1.95
211226496 | Central Heat Pump | AIRQUEST | HRCU-A-CB (Split System: Heat Pump with Remote Outdoor Unit-Air-Source) | DLCURAH36ABK |  |  | EA*4X37L17A* | *80ES(N,L)0701412A* | [7 empty] | 29200 | 3580000% |  | 15.5 | 10 | 8.1 | 38500 | 35000 | 90.91% | 2 | Residential | 745 | Yes | 2.98
211244766 | Central Heat Pump | AIRQUEST | HRCU-A-CB (Split System: Heat Pump with Remote Outdoor Unit-Air-Source) | DLCURAH24ABK |  |  | EN(A,D)4X30L17** | *95ESN0801716A* | [7 empty] | 19500 | 2460000% |  | 15.5 | 10 | 8.1 | 26800 | 22200 | 82.84% | 1.82 | Residential | 512.5 | Yes | 2.05
211244866 | Central Heat Pump | AIRQUEST | HRCU-A-CB (Split System: Heat Pump with Remote Outdoor Unit-Air-Source) | DLCURAH24ABK |  |  | EN(A,D,W)4X36L17** | *96VSN0601714A* | [7 empty] | 18900 | 2340000% |  | 16.5 | 10 | 8.1 | 25800 | 24000 | 93.02% | 2 | Residential | 487.5 | Yes | 1.95
211245016 | Central Heat Pump | AIRQUEST | HRCU-A-CB (Split System: Heat Pump with Remote Outdoor Unit-Air-Source) | DLCURAH24ABK |  |  | EN(A,D,W)4X36L17** | *96VTN0801716A* | [7 empty] | 19100 | 2420000% |  | 16.5 | 10.5 | 8.1 | 26200 | 23000 | 87.79% | 1.9 | Residential | 505 | Yes | 2.02
211245089 | Central Heat Pump | AIRQUEST | HRCU-A-CB (Split System: Heat Pump with Remote Outdoor Unit-Air-Source) | DLCURAH24ABK |  |  | EN(A,D,W)4X36L17** | *95ESN0261410A* | [7 empty] | 18900 | 2340000% |  | 16 | 10 | 8.1 | 25800 | 24200 | 93.8% | 2 | Residential | 487.5 | Yes | 1.95
211245756 | Central Heat Pump | AIRQUEST | HRCU-A-CB (Split System: Heat Pump with Remote Outdoor Unit-Air-Source) | DLCURAH24ABK |  |  | EN(A,D)4X36L21** | OMV098J12* | [7 empty] | 19000 | 2360000% |  | 16.5 | 10 | 8.1 | 26000 | 23600 | 90.77% | 1.96 | Residential | 492.5 | Yes | 1.97
211245266 | Central Heat Pump | AIRQUEST | HRCU-A-CB (Split System: Heat Pump with Remote Outdoor Unit-Air-Source) | DLCURAH24ABK |  |  | EN(A,D,W)4X36L17** | OLV098A12* | [7 empty] | 18900 | 2340000% |  | 16.5 | 10 | 8.1 | 25800 | 24200 | 93.8% | 2 | Residential | 487.5 | Yes | 1.95
211245275 | Central Heat Pump | AIRQUEST | HRCU-A-CB (Split System: Heat Pump with Remote Outdoor Unit-Air-Source) | DLCURAH24ABK |  |  | EN(A,D,W)4X36L17** | OMV112K14A | [7 empty] | 19200 | 2400000% |  | 16 | 10 | 8.1 | 26400 | 23000 | 87.12% | 1.88 | Residential | 500 | Yes | 2
211245873 | Central Heat Pump | AIRQUEST | HRCU-A-CB (Split System: Heat Pump with Remote Outdoor Unit-Air-Source) | DLCURAH24ABK |  |  | FMA4P30**AL* | [8 empty] | 20000 | 2520000% |  | 15.2 | 10 | 9 | 27800 | 21600 | 77.7% | 1.78 | Residential | 525 | Yes | 2.1
211227004 | Central Heat Pump | AIRQUEST | HRCU-A-CB (Split System: Heat Pump with Remote Outdoor Unit-Air-Source) | DLCURAH36ABK |  |  | EA*4X37L21A* | *92ESN0801716A* | [7 empty] | 29000 | 3620000% |  | 16 | 10 | 8.5 | 38500 | 34800 | 90.39% | 2.08 | Residential | 755 | Yes | 3.02
211227105 | Central Heat Pump | AIRQUEST | HRCU-A-CB (Split System: Heat Pump with Remote Outdoor Unit-Air-Source) | DLCURAH36ABK |  |  | EA*4X37L21A* | *96VSN0801716A* | [7 empty] | 29200 | 3680000% |  | 15.2 | 10 | 8.5 | 38500 | 35000 | 90.91% | 2.1 | Residential | 767.5 | Yes | 3.07
211227239 | Central Heat Pump | AIRQUEST | HRCU-A-CB (Split System: Heat Pump with Remote Outdoor Unit-Air-Source) | DLCURAH36ABK |  |  | EA*4X37L21A* | OMV112K14A | [7 empty] | 29200 | 3620000% |  | 15.5 | 10 | 8.5 | 38500 | 34800 | 90.39% | 2.06 | Residential | 755 | Yes | 3.02
210599268 | Central Heat Pump | AIRQUEST | HRCU-A-CB (Split System: Heat Pump with Remote Outdoor Unit-Air-Source) | HVH837GKA** |  |  | EA*4X61L21A*+WALLCON | *97CMN1002122A* | [7 empty] | 31200 | 3320000% |  | 17.5 | 11.5 | 8.1 | 32000 | 27600 | 86.25% | 2.22 | Residential | 692.5 | Yes | 2.77
210599300 | Central Heat Pump | AIRQUEST | HRCU-A-CB (Split System: Heat Pump with Remote Outdoor Unit-Air-Source) | HVH837GKA** |  |  | EA*4X61L24A*+WALLCON | *96CTN1002122A* | [7 empty] | 31200 | 3320000% |  | 18 | 11.5 | 8.1 | 32000 | 27600 | 86.25% | 2.22 | Residential | 692.5 | Yes | 2.77
211245566 | Central Heat Pump | AIRQUEST | HRCU-A-CB (Split System: Heat Pump with Remote Outdoor Unit-Air-Source) | DLCURAH24ABK |  |  | EN(A,D)4X36L21** | *96VTN1002120A* | [7 empty] | 19000 | 2380000% |  | 16.5 | 10.5 | 8.1 | 26000 | 23400 | 90% | 1.94 | Residential | 495 | Yes | 1.98
211227356 | Central Heat Pump | AIRQUEST | HRCU-A-CB (Split System: Heat Pump with Remote Outdoor Unit-Air-Source) | DLCURAH36ABK |  |  | EA*4X42L21A* | *80ES(N,L)0902120A* | [7 empty] | 29400 | 3600000% |  | 16 | 10 | 8.1 | 39500 | 35000 | 88.61% | 1.9 | Residential | 750 | Yes | 3
211227388 | Central Heat Pump | AIRQUEST | HRCU-A-CB (Split System: Heat Pump with Remote Outdoor Unit-Air-Source) | DLCURAH36ABK |  |  | EA*4X42L21A* | *80VSL0701716A* | [7 empty] | 29400 | 3520000% |  | 16 | 9.5 | 8.1 | 38500 | 35000 | 90.91% | 1.86 | Residential | 732.5 | Yes | 2.93
211227406 | Central Heat Pump | AIRQUEST | HRCU-A-CB (Split System: Heat Pump with Remote Outdoor Unit-Air-Source) | DLCURAH36ABK |  |  | EA*4X42L21A* | *80VSL0902120A* | [7 empty] | 29400 | 3500000% |  | 16 | 9.5 | 8.1 | 38500 | 35000 | 90.91% | 1.86 | Residential | 730 | Yes | 2.92
211227472 | Central Heat Pump | AIRQUEST | HRCU-A-CB (Split System: Heat Pump with Remote Outdoor Unit-Air-Source) | DLCURAH36ABK |  |  | EA*4X42L21A* | *80VTL0902120A* | [7 empty] | 29400 | 3500000% |  | 16 | 9.5 | 8.1 | 38500 | 35000 | 90.91% | 1.86 | Residential | 730 | Yes | 2.92
211245950 | Central Heat Pump | AIRQUEST | HRCU-A-CB (Split System: Heat Pump with Remote Outdoor Unit-Air-Source) | DLCURAH24ABK |  |  | FM(C,U)4Z30**AL* | [8 empty] | 19300 | 2420000% |  | 18 | 10.5 | 9 | 26600 | 23000 | 86.47% | 1.92 | Residential | 505 | Yes | 2.02
211227790 | Central Heat Pump | AIRQUEST | HRCU-A-CB (Split System: Heat Pump with Remote Outdoor Unit-Air-Source) | DLCURAH36ABK |  |  | EA*4X42L24A* | *80ES(N,L)0902120A* | [7 empty] | 29400 | 3600000% |  | 16 | 10 | 8.1 | 39500 | 35000 | 88.61% | 1.92 | Residential | 750 | Yes | 3
211227838 | Central Heat Pump | AIRQUEST | HRCU-A-CB (Split System: Heat Pump with Remote Outdoor Unit-Air-Source) | DLCURAH36ABK |  |  | EA*4X42L24A* | *80ES(N,L)1352420A* | [7 empty] | 29400 | 3560000% |  | 16 | 10 | 8.1 | 38500 | 35000 | 90.91% | 1.9 | Residential | 742.5 | Yes | 2.97
211227907 | Central Heat Pump | AIRQUEST | HRCU-A-CB (Split System: Heat Pump with Remote Outdoor Unit-Air-Source) | DLCURAH36ABK |  |  | EA*4X42L24A* | *80ESU1002120A* | [7 empty] | 29400 | 3560000% |  | 16 | 10 | 8.1 | 38500 | 35000 | 90.91% | 1.88 | Residential | 742.5 | Yes | 2.97
211227958 | Central Heat Pump | AIRQUEST | HRCU-A-CB (Split System: Heat Pump with Remote Outdoor Unit-Air-Source) | DLCURAH36ABK |  |  | EA*4X42L24A* | *92ESN0802120A* | [7 empty] | 29200 | 3520000% |  | 16.5 | 10 | 8.1 | 38500 | 35000 | 90.91% | 1.88 | Residential | 732.5 | Yes | 2.93
211226370 | Central Heat Pump | AIRQUEST | HRCU-A-CB (Split System: Heat Pump with Remote Outdoor Unit-Air-Source) | DLCURAH36ABK |  |  | EA*4X36L21A* | *95ESN1002120A* | [7 empty] | 29600 | 3560000% |  | 15.5 | 9.5 | 8.1 | 39500 | 35200 | 89.11% | 1.84 | Residential | 742.5 | Yes | 2.97
211227711 | Central Heat Pump | AIRQUEST | HRCU-A-CB (Split System: Heat Pump with Remote Outdoor Unit-Air-Source) | DLCURAH36ABK |  |  | EA*4X42L21A* | *96VTN1002122A* | [7 empty] | 29200 | 3540000% |  | 16.5 | 10 | 8.1 | 38500 | 35000 | 90.91% | 1.88 | Residential | 737.5 | Yes | 2.95
211227877 | Central Heat Pump | AIRQUEST | HRCU-A-CB (Split System: Heat Pump with Remote Outdoor Unit-Air-Source) | DLCURAH36ABK |  |  | EA*4X42L24A* | *80VSL0902420A* | [7 empty] | 29400 | 3520000% |  | 16 | 10 | 8.1 | 38500 | 35000 | 90.91% | 1.88 | Residential | 732.5 | Yes | 2.93
211226636 | Central Heat Pump | AIRQUEST | HRCU-A-CB (Split System: Heat Pump with Remote Outdoor Unit-Air-Source) | DLCURAH36ABK |  |  | EA*4X37L17A* | *92ESN0801716A* | [7 empty] | 29400 | 3680000% |  | 15.2 | 10 | 8.5 | 39500 | 35000 | 88.61% | 2.06 | Residential | 767.5 | Yes | 3.07
211244884 | Central Heat Pump | AIRQUEST | HRCU-A-CB (Split System: Heat Pump with Remote Outdoor Unit-Air-Source) | DLCURAH24ABK |  |  | EN(A,D,W)4X36L17** | *96VSN0401712A* | [7 empty] | 19000 | 2340000% |  | 16 | 10 | 8.1 | 25800 | 24000 | 93.02% | 1.98 | Residential | 487.5 | Yes | 1.95
211228225 | Central Heat Pump | AIRQUEST | HRCU-A-CB (Split System: Heat Pump with Remote Outdoor Unit-Air-Source) | DLCURAH36ABK |  |  | EA*4X43L21A* | *80ES(N,L)0701712A* | [7 empty] | 29200 | 3640000% |  | 15.5 | 10 | 8.5 | 38500 | 34800 | 90.39% | 2.08 | Residential | 757.5 | Yes | 3.03
211245202 | Central Heat Pump | AIRQUEST | HRCU-A-CB (Split System: Heat Pump with Remote Outdoor Unit-Air-Source) | DLCURAH24ABK |  |  | EN(A,D,W)4X36L17** | *95ESN0801716A* | [7 empty] | 19500 | 2460000% |  | 15.5 | 10 | 8.1 | 26800 | 22200 | 82.84% | 1.82 | Residential | 512.5 | Yes | 2.05
211245471 | Central Heat Pump | AIRQUEST | HRCU-A-CB (Split System: Heat Pump with Remote Outdoor Unit-Air-Source) | DLCURAH24ABK |  |  | EN(A,D)4X36L21** | *80ESU0401712A* | [7 empty] | 19000 | 2400000% |  | 17 | 10.5 | 8.1 | 26000 | 23200 | 89.23% | 1.92 | Residential | 500 | Yes | 2
211227979 | Central Heat Pump | AIRQUEST | HRCU-A-CB (Split System: Heat Pump with Remote Outdoor Unit-Air-Source) | DLCURAH36ABK |  |  | EA*4X42L24A* | *92ESN1002122A* | [7 empty] | 29600 | 3680000% |  | 15.2 | 10 | 8.5 | 40000 | 35200 | 88% | 1.94 | Residential | 767.5 | Yes | 3.07
211228061 | Central Heat Pump | AIRQUEST | HRCU-A-CB (Split System: Heat Pump with Remote Outdoor Unit-Air-Source) | DLCURAH36ABK |  |  | EA*4X42L24A* | *96VSN1002120A* | [7 empty] | 29400 | 3560000% |  | 16 | 10 | 8.1 | 38500 | 35000 | 90.91% | 1.9 | Residential | 742.5 | Yes | 2.97
211228436 | Central Heat Pump | AIRQUEST | HRCU-A-CB (Split System: Heat Pump with Remote Outdoor Unit-Air-Source) | DLCURAH36ABK |  |  | EA*4X43L21A* | *92ESN0601714A* | [7 empty] | 29000 | 3640000% |  | 16 | 10 | 8.5 | 38500 | 34800 | 90.39% | 2.08 | Residential | 757.5 | Yes | 3.03
211228468 | Central Heat Pump | AIRQUEST | HRCU-A-CB (Split System: Heat Pump with Remote Outdoor Unit-Air-Source) | DLCURAH36ABK |  |  | EA*4X43L21A* | *92ESN1002122A* | [7 empty] | 29400 | 3740000% |  | 15.2 | 10 | 8.5 | 39000 | 35000 | 89.74% | 2.16 | Residential | 780 | Yes | 3.12
211228870 | Central Heat Pump | AIRQUEST | HRCU-A-CB (Split System: Heat Pump with Remote Outdoor Unit-Air-Source) | DLCURAH36ABK |  |  | EA*4X48L21A* | *80ESU0601716A | [7 empty] | 29000 | 3660000% |  | 16 | 10 | 8.5 | 38500 | 34800 | 90.39% | 2.08 | Residential | 762.5 | Yes | 3.05
211228881 | Central Heat Pump | AIRQUEST | HRCU-A-CB (Split System: Heat Pump with Remote Outdoor Unit-Air-Source) | DLCURAH36ABK |  |  | EA*4X48L21A* | *80ESU0802120A | [7 empty] | 29200 | 3740000% |  | 15.5 | 10 | 8.5 | 38500 | 35000 | 90.91% | 2.14 | Residential | 780 | Yes | 3.12
211229145 | Central Heat Pump | AIRQUEST | HRCU-A-CB (Split System: Heat Pump with Remote Outdoor Unit-Air-Source) | DLCURAH36ABK |  |  | EA*4X48L21A* | *95ESU1002122A* | [7 empty] | 29200 | 3720000% |  | 15.5 | 10 | 8.5 | 38500 | 35000 | 90.91% | 2.12 | Residential | 775 | Yes | 3.1
211229165 | Central Heat Pump | AIRQUEST | HRCU-A-CB (Split System: Heat Pump with Remote Outdoor Unit-Air-Source) | DLCURAH36ABK |  |  | EA*4X48L21A* | *96VTN0802120A* | [7 empty] | 29000 | 3540000% |  | 16 | 10 | 8.1 | 37800 | 34600 | 91.53% | 2.02 | Residential | 737.5 | Yes | 2.95
211228775 | Central Heat Pump | AIRQUEST | HRCU-A-CB (Split System: Heat Pump with Remote Outdoor Unit-Air-Source) | DLCURAH36ABK |  |  | EA*4X48L21A* | *80ES(N,L)0901714A* | [7 empty] | 29000 | 3640000% |  | 16 | 10 | 8.5 | 38500 | 34800 | 90.39% | 2.08 | Residential | 757.5 | Yes | 3.03
211229260 | Central Heat Pump | AIRQUEST | HRCU-A-CB (Split System: Heat Pump with Remote Outdoor Unit-Air-Source) | DLCURAH36ABK |  |  | EA*4X48L24A* | *80ES(N,L)0902116A* | [7 empty] | 29000 | 3640000% |  | 16 | 10 | 8.5 | 38500 | 34600 | 89.87% | 2.08 | Residential | 757.5 | Yes | 3.03
211226922 | Central Heat Pump | AIRQUEST | HRCU-A-CB (Split System: Heat Pump with Remote Outdoor Unit-Air-Source) | DLCURAH36ABK |  |  | EA*4X37L21A* | *80ESU0802120A | [7 empty] | 29400 | 3740000% |  | 15.5 | 10 | 8.5 | 39000 | 35000 | 89.74% | 2.16 | Residential | 780 | Yes | 3.12
211228273 | Central Heat Pump | AIRQUEST | HRCU-A-CB (Split System: Heat Pump with Remote Outdoor Unit-Air-Source) | DLCURAH36ABK |  |  | EA*4X43L21A* | *80ES(N,L)0902120A* | [7 empty] | 29200 | 3680000% |  | 16 | 10 | 8.5 | 38500 | 34800 | 90.39% | 2.1 | Residential | 767.5 | Yes | 3.07
211228608 | Central Heat Pump | AIRQUEST | HRCU-A-CB (Split System: Heat Pump with Remote Outdoor Unit-Air-Source) | DLCURAH36ABK |  |  | EA*4X43L21A* | *95ESU1002122A* | [7 empty] | 29200 | 3740000% |  | 15.5 | 10 | 8.5 | 39000 | 35000 | 89.74% | 2.14 | Residential | 780 | Yes | 3.12
211229440 | Central Heat Pump | AIRQUEST | HRCU-A-CB (Split System: Heat Pump with Remote Outdoor Unit-Air-Source) | DLCURAH36ABK |  |  | EA*4X48L24A* | *92ESN0802120A* | [7 empty] | 28800 | 3580000% |  | 16.5 | 10 | 8.5 | 37800 | 34600 | 91.53% | 2.04 | Residential | 745 | Yes | 2.98
211229640 | Central Heat Pump | AIRQUEST | HRCU-A-CB (Split System: Heat Pump with Remote Outdoor Unit-Air-Source) | DLCURAH36ABK |  |  | EA*4X48L24A* | OLV154F20A | [7 empty] | 29200 | 3740000% |  | 15.2 | 10 | 8.5 | 39000 | 35000 | 89.74% | 2.14 | Residential | 780 | Yes | 3.12
211229649 | Central Heat Pump | AIRQUEST | HRCU-A-CB (Split System: Heat Pump with Remote Outdoor Unit-Air-Source) | DLCURAH36ABK |  |  | EA*4X48L24A* | OMV154L20A | [7 empty] | 29000 | 3680000% |  | 16 | 10 | 8.5 | 38500 | 34800 | 90.39% | 2.1 | Residential | 767.5 | Yes | 3.07
211230074 | Central Heat Pump | AIRQUEST | HRCU-A-CB (Split System: Heat Pump with Remote Outdoor Unit-Air-Source) | DLCURAH36ABK |  |  | EN(A,D,W)4X48L21** | *80VTL0902120A* | [7 empty] | 29200 | 3580000% |  | 16.5 | 10 | 8.1 | 38500 | 34800 | 90.39% | 2 | Residential | 745 | Yes | 2.98
211230224 | Central Heat Pump | AIRQUEST | HRCU-A-CB (Split System: Heat Pump with Remote Outdoor Unit-Air-Source) | DLCURAH36ABK |  |  | EN(A,D,W)4X48L21** | *96VSN0601714A* | [7 empty] | 29200 | 3560000% |  | 15.5 | 10 | 8.1 | 38500 | 35000 | 90.91% | 2 | Residential | 742.5 | Yes | 2.97
211230369 | Central Heat Pump | AIRQUEST | HRCU-A-CB (Split System: Heat Pump with Remote Outdoor Unit-Air-Source) | DLCURAH36ABK |  |  | EN(A,D,W)4X48L21** | OMV098J12* | [7 empty] | 29200 | 3580000% |  | 15.5 | 10 | 8.1 | 38500 | 35000 | 90.91% | 2 | Residential | 745 | Yes | 2.98
211230619 | Central Heat Pump | AIRQUEST | HRCU-A-CB (Split System: Heat Pump with Remote Outdoor Unit-Air-Source) | DLCURAH36ABK |  |  | EN(A,D)4X48L24** | *92ESN1002122A* | [7 empty] | 29400 | 3760000% |  | 15.5 | 10.5 | 8.5 | 39500 | 35000 | 88.61% | 2.08 | Residential | 782.5 | Yes | 3.13
211230701 | Central Heat Pump | AIRQUEST | HRCU-A-CB (Split System: Heat Pump with Remote Outdoor Unit-Air-Source) | DLCURAH36ABK |  |  | EN(A,D)4X48L24** | *96VSN1002120A* | [7 empty] | 29200 | 3620000% |  | 16 | 10 | 8.1 | 38500 | 34800 | 90.39% | 2.02 | Residential | 755 | Yes | 3.02
211227553 | Central Heat Pump | AIRQUEST | HRCU-A-CB (Split System: Heat Pump with Remote Outdoor Unit-Air-Source) | DLCURAH36ABK |  |  | EA*4X42L21A* | *92ESN1002122A* | [7 empty] | 29600 | 3660000% |  | 15.2 | 10 | 8.5 | 40000 | 35200 | 88% | 1.94 | Residential | 762.5 | Yes | 3.05
211228140 | Central Heat Pump | AIRQUEST | HRCU-A-CB (Split System: Heat Pump with Remote Outdoor Unit-Air-Source) | DLCURAH36ABK |  |  | EA*4X42L24A* | *96VTN1202422A* | [7 empty] | 29400 | 3560000% |  | 16 | 10 | 8.1 | 38500 | 35000 | 90.91% | 1.88 | Residential | 742.5 | Yes | 2.97
211228323 | Central Heat Pump | AIRQUEST | HRCU-A-CB (Split System: Heat Pump with Remote Outdoor Unit-Air-Source) | DLCURAH36ABK |  |  | EA*4X43L21A* | *80VSL0902120A* | [7 empty] | 29000 | 3620000% |  | 16 | 10 | 8.5 | 38500 | 34800 | 90.39% | 2.06 | Residential | 755 | Yes | 3.02
211230430 | Central Heat Pump | AIRQUEST | HRCU-A-CB (Split System: Heat Pump with Remote Outdoor Unit-Air-Source) | DLCURAH36ABK |  |  | EN(A,D)4X48L24** | *80ES(N,L)0902120A* | [7 empty] | 29200 | 3660000% |  | 16 | 10.5 | 8.1 | 39500 | 34800 | 88.1% | 2.04 | Residential | 762.5 | Yes | 3.05
211228458 | Central Heat Pump | AIRQUEST | HRCU-A-CB (Split System: Heat Pump with Remote Outdoor Unit-Air-Source) | DLCURAH36ABK |  |  | EA*4X43L21A* | *92ESN1002120A* | [7 empty] | 29200 | 3720000% |  | 16 | 10 | 8.5 | 38500 | 34800 | 90.39% | 2.12 | Residential | 775 | Yes | 3.1
211229058 | Central Heat Pump | AIRQUEST | HRCU-A-CB (Split System: Heat Pump with Remote Outdoor Unit-Air-Source) | DLCURAH36ABK |  |  | EA*4X48L21A* | *95ESN1002122A* | [7 empty] | 29200 | 3720000% |  | 15.5 | 10 | 8.5 | 38500 | 35000 | 90.91% | 2.12 | Residential | 775 | Yes | 3.1
211257336 | Central Heat Pump | AIRQUEST | HRCU-A-CB (Split System: Heat Pump with Remote Outdoor Unit-Air-Source) | DLCURAH18ABK |  |  | FJMA4*24L*B* | [8 empty] | 12800 | 1850000% |  | 15.5 | 10.5 | 9 | 19300 | 18300 | 94.82% | 2.2 | Residential | 385 | Yes | 1.54
211229493 | Central Heat Pump | AIRQUEST | HRCU-A-CB (Split System: Heat Pump with Remote Outdoor Unit-Air-Source) | DLCURAH36ABK |  |  | EA*4X48L24A* | *95ESN1002120A* | [7 empty] | 29000 | 3660000% |  | 16 | 10 | 8.5 | 38500 | 34800 | 90.39% | 2.08 | Residential | 762.5 | Yes | 3.05
211259628 | Central Heat Pump | AIRQUEST | HRCU-A-CB (Split System: Heat Pump with Remote Outdoor Unit-Air-Source) | DLCURAH18ABK |  |  | EA*4X19L17A* | *96VSN0401712A* | [7 empty] | 12300 | 1820000% |  | 15.5 | 10.5 | 8.5 | 18300 | 17600 | 96.17% | 2.12 | Residential | 380 | Yes | 1.52
211259875 | Central Heat Pump | AIRQUEST | HRCU-A-CB (Split System: Heat Pump with Remote Outdoor Unit-Air-Source) | DLCURAH18ABK |  |  | EA*4X19L17A* | *96VTN0601714A* | [7 empty] | 12300 | 1820000% |  | 16 | 10.5 | 8.5 | 18200 | 17700 | 97.25% | 2.14 | Residential | 380 | Yes | 1.52
211260043 | Central Heat Pump | AIRQUEST | HRCU-A-CB (Split System: Heat Pump with Remote Outdoor Unit-Air-Source) | DLCURAH18ABK |  |  | EA*4X19L17A* | OLV098A12* | [7 empty] | 12500 | 1860000% |  | 16 | 11 | 8.5 | 18600 | 17500 | 94.09% | 2.12 | Residential | 387.5 | Yes | 1.55
211259797 | Central Heat Pump | AIRQUEST | HRCU-A-CB (Split System: Heat Pump with Remote Outdoor Unit-Air-Source) | DLCURAH18ABK |  |  | EA*4X19L17A* | *95ESN0401410A* | [7 empty] | 12400 | 1830000% |  | 16 | 10.5 | 8.5 | 18300 | 17600 | 96.17% | 2.12 | Residential | 382.5 | Yes | 1.53
211260165 | Central Heat Pump | AIRQUEST | HRCU-A-CB (Split System: Heat Pump with Remote Outdoor Unit-Air-Source) | DLCURAH18ABK |  |  | EA*4X24L14A* | *96VTN0601412A* | [7 empty] | 12500 | 1780000% |  | 16 | 10.5 | 8.5 | 18800 | 19000 | 101.1% | 2.28 | Residential | 370 | Yes | 1.48
211230029 | Central Heat Pump | AIRQUEST | HRCU-A-CB (Split System: Heat Pump with Remote Outdoor Unit-Air-Source) | DLCURAH36ABK |  |  | EN(A,D,W)4X48L21** | *80ESU0601716A | [7 empty] | 29000 | 3560000% |  | 16.5 | 10 | 8.1 | 38500 | 34800 | 90.39% | 2 | Residential | 742.5 | Yes | 2.97
211229359 | Central Heat Pump | AIRQUEST | HRCU-A-CB (Split System: Heat Pump with Remote Outdoor Unit-Air-Source) | DLCURAH36ABK |  |  | EA*4X48L24A* | *80VSL0902420A* | [7 empty] | 28800 | 3580000% |  | 16.5 | 10 | 8.5 | 37800 | 34600 | 91.53% | 2.04 | Residential | 745 | Yes | 2.98
211229461 | Central Heat Pump | AIRQUEST | HRCU-A-CB (Split System: Heat Pump with Remote Outdoor Unit-Air-Source) | DLCURAH36ABK |  |  | EA*4X48L24A* | *92ESN1002122A* | [7 empty] | 29200 | 3740000% |  | 15.5 | 10 | 8.5 | 38500 | 35000 | 90.91% | 2.12 | Residential | 780 | Yes | 3.12
211229612 | Central Heat Pump | AIRQUEST | HRCU-A-CB (Split System: Heat Pump with Remote Outdoor Unit-Air-Source) | DLCURAH36ABK |  |  | EA*4X48L24A* | *96VTN1002122A* | [7 empty] | 28800 | 3600000% |  | 16.5 | 10 | 8.5 | 37800 | 34600 | 91.53% | 2.06 | Residential | 750 | Yes | 3
211230598 | Central Heat Pump | AIRQUEST | HRCU-A-CB (Split System: Heat Pump with Remote Outdoor Unit-Air-Source) | DLCURAH36ABK |  |  | EN(A,D)4X48L24** | *92ESN0802120A* | [7 empty] | 29000 | 3580000% |  | 16.5 | 10.5 | 8.1 | 38500 | 34800 | 90.39% | 2.02 | Residential | 745 | Yes | 2.98
210470422 | Central Heat Pump | AIRQUEST | HRCU-A-CB (Split System: Heat Pump with Remote Outdoor Unit-Air-Source) | HVH837GKA2* |  |  | EA*4X61L21A*+WALLCON | *80CSU1002120A* | [7 empty] | 31400 | 3320000% |  | 17.5 | 11.5 | 8.1 | 32200 | 27600 | 85.71% | 2.2 | Residential | 692.5 | Yes | 2.77
210470488 | Central Heat Pump | AIRQUEST | HRCU-A-CB (Split System: Heat Pump with Remote Outdoor Unit-Air-Source) | HVH837GKA2* |  |  | EA*4X61L21A*+WALLCON | *96CTN1002122A* | [7 empty] | 31200 | 3320000% |  | 17.5 | 12 | 8.5 | 32000 | 24800 | 77.5% | 2 | Residential | 692.5 | Yes | 2.77 | Both
211230863 | Central Heat Pump | AIRQUEST | HRCU-A-CB (Split System: Heat Pump with Remote Outdoor Unit-Air-Source) | DLCURAH36ABK |  |  | FM(C,U)4Z36**AL* | [8 empty] | 29600 | 3600000% |  | 16.5 | 10 | 8.1 | 40000 | 35400 | 88.5% | 1.82 | Residential | 750 | Yes | 3
210473230 | Central Heat Pump | AIRQUEST | HRCU-A-CB (Split System: Heat Pump with Remote Outdoor Unit-Air-Source) | HVH825GKA3* |  |  | EA*4X43L21A*+WALLCON | *96CTN1002122A* | [7 empty] | 20600 | 2440000% |  | 16.5 | 11 | 8.1 | 21200 | 18200 | 85.85% | 2.22 | Residential | 507.5 | Yes | 2.03
211260029 | Central Heat Pump | AIRQUEST | HRCU-A-CB (Split System: Heat Pump with Remote Outdoor Unit-Air-Source) | DLCURAH18ABK |  |  | EA*4X19L17A* | OMV098J12* | [7 empty] | 12600 | 1880000% |  | 16 | 11 | 8.5 | 18800 | 17500 | 93.09% | 2.12 | Residential | 392.5 | Yes | 1.57
211260110 | Central Heat Pump | AIRQUEST | HRCU-A-CB (Split System: Heat Pump with Remote Outdoor Unit-Air-Source) | DLCURAH18ABK |  |  | EA*4X24L14A* | *80VTL0451412A* | [7 empty] | 12400 | 1760000% |  | 16 | 10.5 | 8.5 | 18400 | 19100 | 103.8% | 2.3 | Residential | 367.5 | Yes | 1.47
211260353 | Central Heat Pump | AIRQUEST | HRCU-A-CB (Split System: Heat Pump with Remote Outdoor Unit-Air-Source) | DLCURAH18ABK |  |  | EA*4X24L17A* | *80VSL0451716A* | [7 empty] | 12400 | 1760000% |  | 16 | 10.5 | 8.5 | 18500 | 19100 | 103.2% | 2.3 | Residential | 367.5 | Yes | 1.47
211259950 | Central Heat Pump | AIRQUEST | HRCU-A-CB (Split System: Heat Pump with Remote Outdoor Unit-Air-Source) | DLCURAH18ABK |  |  | EA*4X19L17A* | *92ESN0601714A* | [7 empty] | 12200 | 1820000% |  | 16.5 | 11 | 8.5 | 18100 | 17600 | 97.24% | 2.14 | Residential | 380 | Yes | 1.52
211260307 | Central Heat Pump | AIRQUEST | HRCU-A-CB (Split System: Heat Pump with Remote Outdoor Unit-Air-Source) | DLCURAH18ABK |  |  | EA*4X24L17A* | *96VSN0801716A* | [7 empty] | 12300 | 1740000% |  | 16 | 10.5 | 8.5 | 18300 | 19200 | 104.9% | 2.3 | Residential | 362.5 | Yes | 1.45
211229910 | Central Heat Pump | AIRQUEST | HRCU-A-CB (Split System: Heat Pump with Remote Outdoor Unit-Air-Source) | DLCURAH36ABK |  |  | EN(A,D,W)4X48L21** | *80ES(N,L)0701712A* | [7 empty] | 29400 | 3620000% |  | 15.5 | 10 | 8.1 | 38500 | 35000 | 90.91% | 2.02 | Residential | 755 | Yes | 3.02
211230062 | Central Heat Pump | AIRQUEST | HRCU-A-CB (Split System: Heat Pump with Remote Outdoor Unit-Air-Source) | DLCURAH36ABK |  |  | EN(A,D,W)4X48L21** | *80VTL0701716A* | [7 empty] | 29200 | 3600000% |  | 16 | 10 | 8.1 | 38500 | 34800 | 90.39% | 2.02 | Residential | 750 | Yes | 3
211260155 | Central Heat Pump | AIRQUEST | HRCU-A-CB (Split System: Heat Pump with Remote Outdoor Unit-Air-Source) | DLCURAH18ABK |  |  | EA*4X24L14A* | *96VTN0401410A* | [7 empty] | 12300 | 1730000% |  | 16 | 10.5 | 8.5 | 18300 | 19200 | 104.9% | 2.3 | Residential | 360 | Yes | 1.44
211260264 | Central Heat Pump | AIRQUEST | HRCU-A-CB (Split System: Heat Pump with Remote Outdoor Unit-Air-Source) | DLCURAH18ABK |  |  | EA*4X24L17A* | *96VSN0601714A* | [7 empty] | 12400 | 1770000% |  | 16 | 10.5 | 8.5 | 18600 | 19100 | 102.7% | 2.3 | Residential | 370 | Yes | 1.48
211259640 | Central Heat Pump | AIRQUEST | HRCU-A-CB (Split System: Heat Pump with Remote Outdoor Unit-Air-Source) | DLCURAH18ABK |  |  | EA*4X19L17A* | *96VSN0601412A* | [7 empty] | 12400 | 1840000% |  | 16 | 11 | 8.5 | 18400 | 17600 | 95.65% | 2.12 | Residential | 382.5 | Yes | 1.53
211260124 | Central Heat Pump | AIRQUEST | HRCU-A-CB (Split System: Heat Pump with Remote Outdoor Unit-Air-Source) | DLCURAH18ABK |  |  | EA*4X24L14A* | *95ESN0401410A* | [7 empty] | 12500 | 1770000% |  | 15.5 | 10.5 | 8.5 | 18700 | 19000 | 101.6% | 2.28 | Residential | 370 | Yes | 1.48
211260187 | Central Heat Pump | AIRQUEST | HRCU-A-CB (Split System: Heat Pump with Remote Outdoor Unit-Air-Source) | DLCURAH18ABK |  |  | EA*4X24L14A* | *80ES(N,L)0451412A* | [7 empty] | 12600 | 1800000% |  | 16 | 10.5 | 8.5 | 18900 | 18900 | 100% | 2.28 | Residential | 375 | Yes | 1.5
211230629 | Central Heat Pump | AIRQUEST | HRCU-A-CB (Split System: Heat Pump with Remote Outdoor Unit-Air-Source) | DLCURAH36ABK |  |  | EN(A,D)4X48L24** | *92ESN1202420A* | [7 empty] | 29200 | 3640000% |  | 16 | 10.5 | 8.1 | 38500 | 34800 | 90.39% | 2.04 | Residential | 757.5 | Yes | 3.03
211230682 | Central Heat Pump | AIRQUEST | HRCU-A-CB (Split System: Heat Pump with Remote Outdoor Unit-Air-Source) | DLCURAH36ABK |  |  | EN(A,D)4X48L24** | *95ESN1402422A* | [7 empty] | 29400 | 3740000% |  | 15.2 | 10 | 8.1 | 40000 | 35200 | 88% | 2.08 | Residential | 780 | Yes | 3.12
211230780 | Central Heat Pump | AIRQUEST | HRCU-A-CB (Split System: Heat Pump with Remote Outdoor Unit-Air-Source) | DLCURAH36ABK |  |  | EN(A,D)4X48L24** | *96VTN1202422A* | [7 empty] | 29200 | 3620000% |  | 16 | 10 | 8.1 | 38500 | 34800 | 90.39% | 2.02 | Residential | 755 | Yes | 3.02
211230798 | Central Heat Pump | AIRQUEST | HRCU-A-CB (Split System: Heat Pump with Remote Outdoor Unit-Air-Source) | DLCURAH36ABK |  |  | EN(A,D)4X48L24** | OLV154F20A | [7 empty] | 29400 | 3740000% |  | 15.2 | 10.5 | 8.5 | 39500 | 35200 | 89.11% | 2.1 | Residential | 780 | Yes | 3.12
211260230 | Central Heat Pump | AIRQUEST | HRCU-A-CB (Split System: Heat Pump with Remote Outdoor Unit-Air-Source) | DLCURAH18ABK |  |  | EA*4X24L14A* | *80ES(N,L)0701412A* | [7 empty] | 12300 | 1760000% |  | 16 | 10.5 | 8.5 | 18400 | 19100 | 103.8% | 2.3 | Residential | 367.5 | Yes | 1.47
211260296 | Central Heat Pump | AIRQUEST | HRCU-A-CB (Split System: Heat Pump with Remote Outdoor Unit-Air-Source) | DLCURAH18ABK |  |  | EA*4X24L17A* | *96VSN0601412A* | [7 empty] | 12500 | 1790000% |  | 16 | 10.5 | 8.5 | 18800 | 19000 | 101.1% | 2.28 | Residential | 372.5 | Yes | 1.49
211240534 | Central Heat Pump | AIRQUEST | HRCU-A-CB (Split System: Heat Pump with Remote Outdoor Unit-Air-Source) | DLCURAH24ABK |  |  | EA*4X24L17A* | *96VTN0801716A* | [7 empty] | 19400 | 2380000% |  | 16.5 | 10 | 8.5 | 26800 | 24000 | 89.55% | 1.98 | Residential | 495 | Yes | 1.98
211241300 | Central Heat Pump | AIRQUEST | HRCU-A-CB (Split System: Heat Pump with Remote Outdoor Unit-Air-Source) | DLCURAH24ABK |  |  | EA*4X30L14A* | *96VTN0401410A* | [7 empty] | 19100 | 2360000% |  | 15.5 | 10 | 8.5 | 26200 | 23600 | 90.08% | 1.94 | Residential | 492.5 | Yes | 1.97
211241534 | Central Heat Pump | AIRQUEST | HRCU-A-CB (Split System: Heat Pump with Remote Outdoor Unit-Air-Source) | DLCURAH24ABK |  |  | EA*4X30L17A* | *96VTN0401712A* | [7 empty] | 19000 | 2320000% |  | 16 | 10 | 8.5 | 25800 | 24200 | 93.8% | 2 | Residential | 482.5 | Yes | 1.93
211222066 | Central Heat Pump | AIRQUEST | HRCU-A-CB (Split System: Heat Pump with Remote Outdoor Unit-Air-Source) | DLCURAH30ABK |  |  | EA*4X36L21A* | *80ESU0802120A | [7 empty] | 23400 | 2960000% |  | 15.2 | 9 | 8.1 | 33800 | 27600 | 81.66% | 1.76 | Residential | 617.5 | Yes | 2.47
211241887 | Central Heat Pump | AIRQUEST | HRCU-A-CB (Split System: Heat Pump with Remote Outdoor Unit-Air-Source) | DLCURAH24ABK |  |  | EA*4X36L17A* | *80ES(N,L)0701716A* | [7 empty] | 19400 | 2500000% |  | 16 | 10 | 8.5 | 26800 | 21800 | 81.34% | 1.8 | Residential | 520 | Yes | 2.08
211242122 | Central Heat Pump | AIRQUEST | HRCU-A-CB (Split System: Heat Pump with Remote Outdoor Unit-Air-Source) | DLCURAH24ABK |  |  | EA*4X36L17A* | *92ESN0601412A* | [7 empty] | 18800 | 2360000% |  | 17 | 10 | 8.5 | 25600 | 23600 | 92.19% | 1.96 | Residential | 492.5 | Yes | 1.97
211242155 | Central Heat Pump | AIRQUEST | HRCU-A-CB (Split System: Heat Pump with Remote Outdoor Unit-Air-Source) | DLCURAH24ABK |  |  | EA*4X36L17A* | *95ESN0601714A* | [7 empty] | 19300 | 2460000% |  | 16 | 10 | 8.5 | 26600 | 22200 | 83.46% | 1.82 | Residential | 512.5 | Yes | 2.05
211242239 | Central Heat Pump | AIRQUEST | HRCU-A-CB (Split System: Heat Pump with Remote Outdoor Unit-Air-Source) | DLCURAH24ABK |  |  | EA*4X36L17A* | OMV112K14A | [7 empty] | 19200 | 2420000% |  | 16 | 10 | 8.5 | 26200 | 22600 | 86.26% | 1.86 | Residential | 505 | Yes | 2.02
211242655 | Central Heat Pump | AIRQUEST | HRCU-A-CB (Split System: Heat Pump with Remote Outdoor Unit-Air-Source) | DLCURAH24ABK |  |  | EA*4X36L21A* | *92ESN1002120A* | [7 empty] | 19300 | 2500000% |  | 17 | 10.5 | 8.5 | 26600 | 21800 | 81.95% | 1.82 | Residential | 520 | Yes | 2.08
211242955 | Central Heat Pump | AIRQUEST | HRCU-A-CB (Split System: Heat Pump with Remote Outdoor Unit-Air-Source) | DLCURAH24ABK |  |  | EA*4X37L17A* | *95ESN0401712A* | [7 empty] | 19200 | 2440000% |  | 15.2 | 10 | 8.5 | 26000 | 21600 | 83.08% | 1.78 | Residential | 507.5 | Yes | 2.03
211243088 | Central Heat Pump | AIRQUEST | HRCU-A-CB (Split System: Heat Pump with Remote Outdoor Unit-Air-Source) | DLCURAH24ABK |  |  | EA*4X37L17A* | *92ESN0801716A* | [7 empty] | 18900 | 2480000% |  | 17 | 10.5 | 8.5 | 25600 | 21400 | 83.59% | 1.8 | Residential | 517.5 | Yes | 2.07
211243340 | Central Heat Pump | AIRQUEST | HRCU-A-CB (Split System: Heat Pump with Remote Outdoor Unit-Air-Source) | DLCURAH24ABK |  |  | EA*4X37L21A* | *80VSL0701716A* | [7 empty] | 18600 | 2460000% |  | 17 | 10.5 | 8.5 | 25400 | 21200 | 83.46% | 1.78 | Residential | 512.5 | Yes | 2.05
211243474 | Central Heat Pump | AIRQUEST | HRCU-A-CB (Split System: Heat Pump with Remote Outdoor Unit-Air-Source) | DLCURAH24ABK |  |  | EA*4X37L21A* | *96VTN1002120A* | [7 empty] | 18600 | 2440000% |  | 17 | 10.5 | 8.5 | 25200 | 21200 | 84.13% | 1.78 | Residential | 507.5 | Yes | 2.03
211243856 | Central Heat Pump | AIRQUEST | HRCU-A-CB (Split System: Heat Pump with Remote Outdoor Unit-Air-Source) | DLCURAH24ABK |  |  | EN(A,D)4X24L17** | *96VSN0601714A* | [7 empty] | 19500 | 2360000% |  | 16 | 10 | 8.5 | 26800 | 23400 | 87.31% | 1.92 | Residential | 492.5 | Yes | 1.97
211243892 | Central Heat Pump | AIRQUEST | HRCU-A-CB (Split System: Heat Pump with Remote Outdoor Unit-Air-Source) | DLCURAH24ABK |  |  | EN(A,D)4X24L17** | *96VSN0801716A* | [7 empty] | 19500 | 2380000% |  | 16 | 10 | 8.5 | 26800 | 23400 | 87.31% | 1.92 | Residential | 495 | Yes | 1.98
211244192 | Central Heat Pump | AIRQUEST | HRCU-A-CB (Split System: Heat Pump with Remote Outdoor Unit-Air-Source) | DLCURAH24ABK |  |  | EN(A,D)4X24L17** | *95ESN0801716A* | [7 empty] | 19800 | 2420000% |  | 15.2 | 10 | 8.5 | 27400 | 22600 | 82.48% | 1.84 | Residential | 505 | Yes | 2.02
211260419 | Central Heat Pump | AIRQUEST | HRCU-A-CB (Split System: Heat Pump with Remote Outdoor Unit-Air-Source) | DLCURAH18ABK |  |  | EA*4X24L17A* | *96VTN0801716A* | [7 empty] | 12300 | 1740000% |  | 16 | 10.5 | 8.5 | 18300 | 19200 | 104.9% | 2.3 | Residential | 362.5 | Yes | 1.45
211244225 | Central Heat Pump | AIRQUEST | HRCU-A-CB (Split System: Heat Pump with Remote Outdoor Unit-Air-Source) | DLCURAH24ABK |  |  | EN(A,D)4X24L17** | *80ES(N,L)0701412A* | [7 empty] | 19500 | 2380000% |  | 16 | 10 | 8.5 | 26800 | 23200 | 86.57% | 1.92 | Residential | 495 | Yes | 1.98
211244292 | Central Heat Pump | AIRQUEST | HRCU-A-CB (Split System: Heat Pump with Remote Outdoor Unit-Air-Source) | DLCURAH24ABK |  |  | EN(A,D)4X30L14** | *96VSN0601412A* | [7 empty] | 19000 | 2340000% |  | 16.5 | 10 | 8.1 | 25800 | 24000 | 93.02% | 1.98 | Residential | 487.5 | Yes | 1.95
211245146 | Central Heat Pump | AIRQUEST | HRCU-A-CB (Split System: Heat Pump with Remote Outdoor Unit-Air-Source) | DLCURAH24ABK |  |  | EN(A,D,W)4X36L17** | *80ES(N,L)0901714A* | [7 empty] | 19200 | 2460000% |  | 16.5 | 10.5 | 8.1 | 26400 | 22600 | 85.61% | 1.86 | Residential | 512.5 | Yes | 2.05
211245180 | Central Heat Pump | AIRQUEST | HRCU-A-CB (Split System: Heat Pump with Remote Outdoor Unit-Air-Source) | DLCURAH24ABK |  |  | EN(A,D,W)4X36L17** | *92ESN0801716A* | [7 empty] | 19100 | 2420000% |  | 17 | 10.5 | 8.1 | 26200 | 22800 | 87.02% | 1.88 | Residential | 505 | Yes | 2.02
211245598 | Central Heat Pump | AIRQUEST | HRCU-A-CB (Split System: Heat Pump with Remote Outdoor Unit-Air-Source) | DLCURAH24ABK |  |  | EN(A,D)4X36L21** | *80ES(N,L)0701712A* | [7 empty] | 19200 | 2440000% |  | 16.5 | 10.5 | 8.1 | 26400 | 22600 | 85.61% | 1.88 | Residential | 507.5 | Yes | 2.03
211245646 | Central Heat Pump | AIRQUEST | HRCU-A-CB (Split System: Heat Pump with Remote Outdoor Unit-Air-Source) | DLCURAH24ABK |  |  | EN(A,D)4X36L21** | *80ES(N,L)1102120A* | [7 empty] | 19400 | 2480000% |  | 16 | 10.5 | 8.5 | 26800 | 22200 | 82.84% | 1.82 | Residential | 517.5 | Yes | 2.07
211226944 | Central Heat Pump | AIRQUEST | HRCU-A-CB (Split System: Heat Pump with Remote Outdoor Unit-Air-Source) | DLCURAH36ABK |  |  | EA*4X37L21A* | *80VTL0701716A* | [7 empty] | 29000 | 3620000% |  | 16 | 10 | 8.5 | 38500 | 34800 | 90.39% | 2.08 | Residential | 755 | Yes | 3.02
211227144 | Central Heat Pump | AIRQUEST | HRCU-A-CB (Split System: Heat Pump with Remote Outdoor Unit-Air-Source) | DLCURAH36ABK |  |  | EA*4X37L21A* | *95ESU1002120A* | [7 empty] | 29000 | 3660000% |  | 16 | 10 | 8.5 | 38500 | 34800 | 90.39% | 2.1 | Residential | 762.5 | Yes | 3.05
211227194 | Central Heat Pump | AIRQUEST | HRCU-A-CB (Split System: Heat Pump with Remote Outdoor Unit-Air-Source) | DLCURAH36ABK |  |  | EA*4X37L21A* | *96VTN1002120A* | [7 empty] | 29200 | 3660000% |  | 15.5 | 10 | 8.5 | 38500 | 34800 | 90.39% | 2.1 | Residential | 762.5 | Yes | 3.05
211227297 | Central Heat Pump | AIRQUEST | HRCU-A-CB (Split System: Heat Pump with Remote Outdoor Unit-Air-Source) | DLCURAH36ABK |  |  | EA*4X42L21A* | *80ES(N,L)0701712A* | [7 empty] | 29400 | 3560000% |  | 15.2 | 9.5 | 8.1 | 39500 | 35200 | 89.11% | 1.88 | Residential | 742.5 | Yes | 2.97
211227379 | Central Heat Pump | AIRQUEST | HRCU-A-CB (Split System: Heat Pump with Remote Outdoor Unit-Air-Source) | DLCURAH36ABK |  |  | EA*4X42L21A* | *80VSL0451716A* | [7 empty] | 29400 | 3520000% |  | 15.5 | 9.5 | 8.1 | 38500 | 35200 | 91.43% | 1.88 | Residential | 732.5 | Yes | 2.93
211227682 | Central Heat Pump | AIRQUEST | HRCU-A-CB (Split System: Heat Pump with Remote Outdoor Unit-Air-Source) | DLCURAH36ABK |  |  | EA*4X42L21A* | *96VTN0801716A* | [7 empty] | 29400 | 3520000% |  | 15.5 | 9.5 | 8.1 | 38500 | 35000 | 90.91% | 1.86 | Residential | 732.5 | Yes | 2.93
211227729 | Central Heat Pump | AIRQUEST | HRCU-A-CB (Split System: Heat Pump with Remote Outdoor Unit-Air-Source) | DLCURAH36ABK |  |  | EA*4X42L21A* | OMV098J12* | [7 empty] | 29400 | 3500000% |  | 15.2 | 9.5 | 8.1 | 38500 | 35200 | 91.43% | 1.86 | Residential | 730 | Yes | 2.92
211227896 | Central Heat Pump | AIRQUEST | HRCU-A-CB (Split System: Heat Pump with Remote Outdoor Unit-Air-Source) | DLCURAH36ABK |  |  | EA*4X42L24A* | *80ESU0802120A | [7 empty] | 29600 | 3700000% |  | 15.5 | 10 | 8.5 | 40000 | 35200 | 88% | 1.96 | Residential | 770 | Yes | 3.08
211228130 | Central Heat Pump | AIRQUEST | HRCU-A-CB (Split System: Heat Pump with Remote Outdoor Unit-Air-Source) | DLCURAH36ABK |  |  | EA*4X42L24A* | *96VTN1002122A* | [7 empty] | 29200 | 3540000% |  | 16.5 | 10 | 8.1 | 38500 | 35000 | 90.91% | 1.88 | Residential | 737.5 | Yes | 2.95
211228149 | Central Heat Pump | AIRQUEST | HRCU-A-CB (Split System: Heat Pump with Remote Outdoor Unit-Air-Source) | DLCURAH36ABK |  |  | EA*4X42L24A* | OLV112A16A | [7 empty] | 29400 | 3540000% |  | 15.2 | 9.5 | 8.1 | 39500 | 35200 | 89.11% | 1.88 | Residential | 737.5 | Yes | 2.95
211228984 | Central Heat Pump | AIRQUEST | HRCU-A-CB (Split System: Heat Pump with Remote Outdoor Unit-Air-Source) | DLCURAH36ABK |  |  | EA*4X48L21A* | *92ESN0802120A* | [7 empty] | 28800 | 3560000% |  | 16.5 | 10 | 8.5 | 37800 | 34600 | 91.53% | 2.04 | Residential | 742.5 | Yes | 2.97
211712773 | Central Heat Pump | AIRQUEST | HRCU-A-CB (Split System: Heat Pump with Remote Outdoor Unit-Air-Source) | DLCURAH30ABK |  |  | EA*4X42L24A* | *96VTN0802120A* | [7 empty] | 23200 | 2960000% |  | 15.2 | 9 | 8.1 | 33600 | 27400 | 81.55% | 1.78 | Residential | 617.5 | Yes | 2.47
211229970 | Central Heat Pump | AIRQUEST | HRCU-A-CB (Split System: Heat Pump with Remote Outdoor Unit-Air-Source) | DLCURAH36ABK |  |  | EN(A,D,W)4X48L21** | *80ES(N,L)1102120A* | [7 empty] | 29200 | 3620000% |  | 16.5 | 10.5 | 8.1 | 38500 | 34800 | 90.39% | 2.02 | Residential | 755 | Yes | 3.02
211230406 | Central Heat Pump | AIRQUEST | HRCU-A-CB (Split System: Heat Pump with Remote Outdoor Unit-Air-Source) | DLCURAH36ABK |  |  | EN(A,D)4X48L24** | *80ES(N,L)0702116A* | [7 empty] | 29200 | 3580000% |  | 16.5 | 10 | 8.1 | 38500 | 34800 | 90.39% | 2 | Residential | 745 | Yes | 2.98
211230906 | Central Heat Pump | AIRQUEST | HRCU-A-CB (Split System: Heat Pump with Remote Outdoor Unit-Air-Source) | DLCURAH36ABK |  |  | FXM4X36**AL | [8 empty] | 29000 | 3580000% |  | 16.5 | 10 | 8.1 | 38500 | 34600 | 89.87% | 1.94 | Residential | 745 | Yes | 2.98
211259603 | Central Heat Pump | AIRQUEST | HRCU-A-CB (Split System: Heat Pump with Remote Outdoor Unit-Air-Source) | DLCURAH18ABK |  |  | EA*4X19L17A* | *96VSN0601714A* | [7 empty] | 12300 | 1820000% |  | 16 | 10.5 | 8.5 | 18200 | 17600 | 96.7% | 2.14 | Residential | 380 | Yes | 1.52
211260084 | Central Heat Pump | AIRQUEST | HRCU-A-CB (Split System: Heat Pump with Remote Outdoor Unit-Air-Source) | DLCURAH18ABK |  |  | EA*4X24L14A* | *96VSN0401410A* | [7 empty] | 12300 | 1730000% |  | 16 | 10.5 | 8.5 | 18300 | 19200 | 104.9% | 2.3 | Residential | 360 | Yes | 1.44
211260203 | Central Heat Pump | AIRQUEST | HRCU-A-CB (Split System: Heat Pump with Remote Outdoor Unit-Air-Source) | DLCURAH18ABK |  |  | EA*4X24L14A* | *92ESN0601412A* | [7 empty] | 12600 |  |  | 16 | 10.5 | 9 | 18900 | 18900 | 100% | 2.28 | Residential | 377.5 | Yes | 1.51
210470312 | Central Heat Pump | AIRQUEST | HRCU-A-CB (Split System: Heat Pump with Remote Outdoor Unit-Air-Source) | HVH837GKA2* |  |  | EA*4X60L24A*+WALLCON | *97CMN1002122A* | [7 empty] | 31000 | 3280000% |  | 17.5 | 11.7 | 8.5 | 31800 | 24800 | 77.99% | 2 | Residential | 682.5 | Yes | 2.73 | Both
211260939 | Central Heat Pump | AIRQUEST | HRCU-A-CB (Split System: Heat Pump with Remote Outdoor Unit-Air-Source) | DLCURAH18ABK |  |  | EA*4X25L17A* | *96VTN0601412A* | [7 empty] | 12300 | 1850000% |  | 16 | 11 | 8.5 | 18300 | 17400 | 95.08% | 2.12 | Residential | 385 | Yes | 1.54
211261007 | Central Heat Pump | AIRQUEST | HRCU-A-CB (Split System: Heat Pump with Remote Outdoor Unit-Air-Source) | DLCURAH18ABK |  |  | EA*4X25L17A* | *80ES(N,L)0701712A* | [7 empty] | 12400 | 1860000% |  | 16.5 | 11 | 8.5 | 18400 | 17400 | 94.57% | 2.12 | Residential | 387.5 | Yes | 1.55
211261890 | Central Heat Pump | AIRQUEST | HRCU-A-CB (Split System: Heat Pump with Remote Outdoor Unit-Air-Source) | DLCURAH18ABK |  |  | EA*4X30L17A* | *95ESN0601412A* | [7 empty] | 12400 | 1800000% |  | 16 | 10.5 | 8.5 | 18500 | 18500 | 100% | 2.22 | Residential | 375 | Yes | 1.5
211260508 | Central Heat Pump | AIRQUEST | HRCU-A-CB (Split System: Heat Pump with Remote Outdoor Unit-Air-Source) | DLCURAH18ABK |  |  | EA*4X24L17A* | *95ESN0261410A* | [7 empty] | 12700 | 1800000% |  | 15.5 | 10.5 | 8.5 | 19000 | 18900 | 99.47% | 2.26 | Residential | 375 | Yes | 1.5
211260640 | Central Heat Pump | AIRQUEST | HRCU-A-CB (Split System: Heat Pump with Remote Outdoor Unit-Air-Source) | DLCURAH18ABK |  |  | EA*4X24L17A* | *80ESU0601716A | [7 empty] | 12800 | 1850000% |  | 16 | 10.5 | 9 | 19400 | 18600 | 95.88% | 2.26 | Residential | 385 | Yes | 1.54
211260651 | Central Heat Pump | AIRQUEST | HRCU-A-CB (Split System: Heat Pump with Remote Outdoor Unit-Air-Source) | DLCURAH18ABK |  |  | EA*4X24L17A* | OMV098J12* | [7 empty] | 12700 | 1820000% |  | 16 | 10.5 | 9 | 19200 | 18800 | 97.92% | 2.26 | Residential | 380 | Yes | 1.52
211260792 | Central Heat Pump | AIRQUEST | HRCU-A-CB (Split System: Heat Pump with Remote Outdoor Unit-Air-Source) | DLCURAH18ABK |  |  | EA*4X25L17A* | *80VSL0451716A* | [7 empty] | 12200 |  |  | 16 | 10.5 | 8.5 | 18000 | 17500 | 97.22% | 2.12 | Residential | 377.5 | Yes | 1.51
211261626 | Central Heat Pump | AIRQUEST | HRCU-A-CB (Split System: Heat Pump with Remote Outdoor Unit-Air-Source) | DLCURAH18ABK |  |  | EA*4X30L17A* | *96VSN0801716A* | [7 empty] | 12200 | 1760000% |  | 16 | 10.5 | 8.5 | 18100 | 18600 | 102.8% | 2.24 | Residential | 367.5 | Yes | 1.47
211261646 | Central Heat Pump | AIRQUEST | HRCU-A-CB (Split System: Heat Pump with Remote Outdoor Unit-Air-Source) | DLCURAH18ABK |  |  | EA*4X30L17A* | *95ESU0401712A* | [7 empty] | 12300 | 1780000% |  | 16 | 10.5 | 8.5 | 18300 | 18500 | 101.1% | 2.22 | Residential | 370 | Yes | 1.48
211261701 | Central Heat Pump | AIRQUEST | HRCU-A-CB (Split System: Heat Pump with Remote Outdoor Unit-Air-Source) | DLCURAH18ABK |  |  | EA*4X30L17A* | *80VSL0451716A* | [7 empty] | 12300 | 1780000% |  | 16 | 10.5 | 8.5 | 18300 | 18600 | 101.6% | 2.22 | Residential | 370 | Yes | 1.48
212383209 | Central Heat Pump | AIRQUEST | HRCU-A-CB (Split System: Heat Pump with Remote Outdoor Unit-Air-Source) | DLCURAH36ABK |  |  | EA*4X36L21A* | *95ESU1002120A* | [7 empty] | 29400 | 3540000% |  | 16 | 9.5 | 8.1 | 39500 | 35200 | 89.11% | 1.82 | Residential | 737.5 | Yes | 2.95
210470444 | Central Heat Pump | AIRQUEST | HRCU-A-CB (Split System: Heat Pump with Remote Outdoor Unit-Air-Source) | HVH837GKA2* |  |  | EA*4X61L21A*+WALLCON | *80CTL0902120A* | [7 empty] | 31200 | 3320000% |  | 18 | 11.7 | 8.5 | 32000 | 25000 | 78.12% | 2 | Residential | 692.5 | Yes | 2.77 | Both
211240355 | Central Heat Pump | AIRQUEST | HRCU-A-CB (Split System: Heat Pump with Remote Outdoor Unit-Air-Source) | DLCURAH24ABK |  |  | EA*4X24L14A* | *80ES(N,L)0701412A* | [7 empty] | 19400 | 2400000% |  | 16.5 | 10 | 8.5 | 26800 | 24000 | 89.55% | 1.98 | Residential | 500 | Yes | 2
211240524 | Central Heat Pump | AIRQUEST | HRCU-A-CB (Split System: Heat Pump with Remote Outdoor Unit-Air-Source) | DLCURAH24ABK |  |  | EA*4X24L17A* | *96VTN0401712A* | [7 empty] | 19300 | 2300000% |  | 15.5 | 9.5 | 8.5 | 26400 | 26000 | 98.48% | 2.18 | Residential | 480 | Yes | 1.92
211240576 | Central Heat Pump | AIRQUEST | HRCU-A-CB (Split System: Heat Pump with Remote Outdoor Unit-Air-Source) | DLCURAH24ABK |  |  | EA*4X24L17A* | *95ESN0601412A* | [7 empty] | 19600 | 2400000% |  | 15.5 | 10 | 8.5 | 27200 | 23600 | 86.76% | 1.92 | Residential | 500 | Yes | 2
211240640 | Central Heat Pump | AIRQUEST | HRCU-A-CB (Split System: Heat Pump with Remote Outdoor Unit-Air-Source) | DLCURAH24ABK |  |  | EA*4X24L17A* | *80ES(N,L)0451712A* | [7 empty] | 19400 | 2380000% |  | 16.5 | 10 | 8.5 | 26800 | 24200 | 90.3% | 2 | Residential | 495 | Yes | 1.98
211241343 | Central Heat Pump | AIRQUEST | HRCU-A-CB (Split System: Heat Pump with Remote Outdoor Unit-Air-Source) | DLCURAH24ABK |  |  | EA*4X30L14A* | *92ESN0601412A* | [7 empty] | 18900 | 2340000% |  | 16.5 | 10 | 8.5 | 25800 | 24400 | 94.57% | 2.02 | Residential | 487.5 | Yes | 1.95
211241376 | Central Heat Pump | AIRQUEST | HRCU-A-CB (Split System: Heat Pump with Remote Outdoor Unit-Air-Source) | DLCURAH24ABK |  |  | EA*4X30L17A* | *80VSL0451412A* | [7 empty] | 18900 | 2340000% |  | 16.5 | 10 | 8.5 | 25800 | 24400 | 94.57% | 2.02 | Residential | 487.5 | Yes | 1.95
211226816 | Central Heat Pump | AIRQUEST | HRCU-A-CB (Split System: Heat Pump with Remote Outdoor Unit-Air-Source) | DLCURAH36ABK |  |  | EA*4X37L21A* | *80ES(N,L)0901714A* | [7 empty] | 29200 | 3680000% |  | 16 | 10 | 8.5 | 38500 | 34800 | 90.39% | 2.1 | Residential | 767.5 | Yes | 3.07
211244830 | Central Heat Pump | AIRQUEST | HRCU-A-CB (Split System: Heat Pump with Remote Outdoor Unit-Air-Source) | DLCURAH24ABK |  |  | EN(A,D)4X30L17** | OLV098A12* | [7 empty] | 18900 | 2340000% |  | 16.5 | 10 | 8.1 | 25800 | 24200 | 93.8% | 2 | Residential | 487.5 | Yes | 1.95
211245134 | Central Heat Pump | AIRQUEST | HRCU-A-CB (Split System: Heat Pump with Remote Outdoor Unit-Air-Source) | DLCURAH24ABK |  |  | EN(A,D,W)4X36L17** | *80ES(N,L)0701712A* | [7 empty] | 19200 | 2440000% |  | 16.5 | 10.5 | 8.1 | 26400 | 22600 | 85.61% | 1.88 | Residential | 507.5 | Yes | 2.03
211241628 | Central Heat Pump | AIRQUEST | HRCU-A-CB (Split System: Heat Pump with Remote Outdoor Unit-Air-Source) | DLCURAH24ABK |  |  | EA*4X30L17A* | *96VTN0601714A* | [7 empty] | 19100 | 2380000% |  | 16.5 | 10 | 8.5 | 26200 | 23400 | 89.31% | 1.92 | Residential | 495 | Yes | 1.98
211245257 | Central Heat Pump | AIRQUEST | HRCU-A-CB (Split System: Heat Pump with Remote Outdoor Unit-Air-Source) | DLCURAH24ABK |  |  | EN(A,D,W)4X36L17** | OMV098J12* | [7 empty] | 19000 | 2360000% |  | 16.5 | 10 | 8.1 | 26000 | 23600 | 90.77% | 1.96 | Residential | 492.5 | Yes | 1.97
211245368 | Central Heat Pump | AIRQUEST | HRCU-A-CB (Split System: Heat Pump with Remote Outdoor Unit-Air-Source) | DLCURAH24ABK |  |  | EN(A,D)4X36L21** | *80ES(N,L)0701716A* | [7 empty] | 19400 | 2480000% |  | 16 | 10.5 | 8.1 | 26800 | 22200 | 82.84% | 1.82 | Residential | 517.5 | Yes | 2.07
211245423 | Central Heat Pump | AIRQUEST | HRCU-A-CB (Split System: Heat Pump with Remote Outdoor Unit-Air-Source) | DLCURAH24ABK |  |  | EN(A,D)4X36L21** | *80VSL0451716A* | [7 empty] | 19200 | 2420000% |  | 16 | 10.5 | 8.1 | 26400 | 22800 | 86.36% | 1.88 | Residential | 505 | Yes | 2.02
211245484 | Central Heat Pump | AIRQUEST | HRCU-A-CB (Split System: Heat Pump with Remote Outdoor Unit-Air-Source) | DLCURAH24ABK |  |  | EN(A,D)4X36L21** | *80VTL0902120A* | [7 empty] | 19000 | 2380000% |  | 16.5 | 10.5 | 8.1 | 26000 | 23200 | 89.23% | 1.92 | Residential | 495 | Yes | 1.98
211245818 | Central Heat Pump | AIRQUEST | HRCU-A-CB (Split System: Heat Pump with Remote Outdoor Unit-Air-Source) | DLCURAH24ABK |  |  | FEM4X30**BL | [8 empty] | 19100 | 2400000% |  | 17 | 10 | 8.5 | 26200 | 23400 | 89.31% | 1.94 | Residential | 500 | Yes | 2
211227123 | Central Heat Pump | AIRQUEST | HRCU-A-CB (Split System: Heat Pump with Remote Outdoor Unit-Air-Source) | DLCURAH36ABK |  |  | EA*4X37L21A* | *96VSN1002120A* | [7 empty] | 29000 | 3640000% |  | 16 | 10 | 8.5 | 38500 | 34800 | 90.39% | 2.08 | Residential | 757.5 | Yes | 3.03
211227332 | Central Heat Pump | AIRQUEST | HRCU-A-CB (Split System: Heat Pump with Remote Outdoor Unit-Air-Source) | DLCURAH36ABK |  |  | EA*4X42L21A* | *80ES(N,L)0901714A* | [7 empty] | 29400 | 3600000% |  | 15.5 | 10 | 8.1 | 39500 | 35200 | 89.11% | 1.9 | Residential | 750 | Yes | 3
211227720 | Central Heat Pump | AIRQUEST | HRCU-A-CB (Split System: Heat Pump with Remote Outdoor Unit-Air-Source) | DLCURAH36ABK |  |  | EA*4X42L21A* | OLV098A12* | [7 empty] | 29400 | 3500000% |  | 15.2 | 9.5 | 8.1 | 38500 | 35200 | 91.43% | 1.86 | Residential | 730 | Yes | 2.92
211227859 | Central Heat Pump | AIRQUEST | HRCU-A-CB (Split System: Heat Pump with Remote Outdoor Unit-Air-Source) | DLCURAH36ABK |  |  | EA*4X42L24A* | *80VSL0702120A* | [7 empty] | 29400 | 3540000% |  | 16 | 9.5 | 8.1 | 38500 | 35000 | 90.91% | 1.88 | Residential | 737.5 | Yes | 2.95
211227868 | Central Heat Pump | AIRQUEST | HRCU-A-CB (Split System: Heat Pump with Remote Outdoor Unit-Air-Source) | DLCURAH36ABK |  |  | EA*4X42L24A* | *80VSL0902120A* | [7 empty] | 29400 | 3500000% |  | 16 | 9.5 | 8.1 | 38500 | 35000 | 90.91% | 1.86 | Residential | 730 | Yes | 2.92
211228052 | Central Heat Pump | AIRQUEST | HRCU-A-CB (Split System: Heat Pump with Remote Outdoor Unit-Air-Source) | DLCURAH36ABK |  |  | EA*4X42L24A* | *96VSN0802120A* | [7 empty] | 29400 | 3560000% |  | 16 | 10 | 8.1 | 38500 | 35000 | 90.91% | 1.9 | Residential | 742.5 | Yes | 2.97
211228915 | Central Heat Pump | AIRQUEST | HRCU-A-CB (Split System: Heat Pump with Remote Outdoor Unit-Air-Source) | DLCURAH36ABK |  |  | EA*4X48L21A* | *80VTL0902120A* | [7 empty] | 28800 | 3540000% |  | 16 | 10 | 8.1 | 37800 | 34600 | 91.53% | 2.02 | Residential | 737.5 | Yes | 2.95
211228995 | Central Heat Pump | AIRQUEST | HRCU-A-CB (Split System: Heat Pump with Remote Outdoor Unit-Air-Source) | DLCURAH36ABK |  |  | EA*4X48L21A* | *92ESN1002120A* | [7 empty] | 28800 | 3560000% |  | 16.5 | 10 | 8.5 | 37800 | 34600 | 91.53% | 2.04 | Residential | 742.5 | Yes | 2.97
211229015 | Central Heat Pump | AIRQUEST | HRCU-A-CB (Split System: Heat Pump with Remote Outdoor Unit-Air-Source) | DLCURAH36ABK |  |  | EA*4X48L21A* | *95ESN0601714A* | [7 empty] | 29000 | 3540000% |  | 15.5 | 9.5 | 8.1 | 38500 | 34800 | 90.39% | 2.02 | Residential | 737.5 | Yes | 2.95
211229272 | Central Heat Pump | AIRQUEST | HRCU-A-CB (Split System: Heat Pump with Remote Outdoor Unit-Air-Source) | DLCURAH36ABK |  |  | EA*4X48L24A* | *80ES(N,L)0902120A* | [7 empty] | 29000 | 3660000% |  | 16 | 10 | 8.5 | 38500 | 34800 | 90.39% | 2.08 | Residential | 762.5 | Yes | 3.05
211229583 | Central Heat Pump | AIRQUEST | HRCU-A-CB (Split System: Heat Pump with Remote Outdoor Unit-Air-Source) | DLCURAH36ABK |  |  | EA*4X48L24A* | *95ESU1002122A* | [7 empty] | 29200 | 3720000% |  | 15.5 | 10 | 8.5 | 38500 | 35000 | 90.91% | 2.12 | Residential | 775 | Yes | 3.1
211229631 | Central Heat Pump | AIRQUEST | HRCU-A-CB (Split System: Heat Pump with Remote Outdoor Unit-Air-Source) | DLCURAH36ABK |  |  | EA*4X48L24A* | OLV112A16A | [7 empty] | 29000 | 3580000% |  | 15.5 | 10 | 8.5 | 38500 | 34800 | 90.39% | 2.04 | Residential | 745 | Yes | 2.98
211242729 | Central Heat Pump | AIRQUEST | HRCU-A-CB (Split System: Heat Pump with Remote Outdoor Unit-Air-Source) | DLCURAH24ABK |  |  | EA*4X36L21A* | OLV098A12* | [7 empty] | 18900 | 2340000% |  | 16.5 | 10 | 8.5 | 25600 | 23800 | 92.97% | 1.98 | Residential | 487.5 | Yes | 1.95
211240393 | Central Heat Pump | AIRQUEST | HRCU-A-CB (Split System: Heat Pump with Remote Outdoor Unit-Air-Source) | DLCURAH24ABK |  |  | EA*4X24L17A* | *96VSN0401410A* | [7 empty] | 19400 | 2340000% |  | 15.5 | 9.5 | 8.5 | 26800 | 24800 | 92.54% | 2.04 | Residential | 487.5 | Yes | 1.95
211240402 | Central Heat Pump | AIRQUEST | HRCU-A-CB (Split System: Heat Pump with Remote Outdoor Unit-Air-Source) | DLCURAH24ABK |  |  | EA*4X24L17A* | *96VSN0401712A* | [7 empty] | 19300 | 2300000% |  | 15.5 | 9.5 | 8.5 | 26400 | 26000 | 98.48% | 2.18 | Residential | 480 | Yes | 1.92
211243132 | Central Heat Pump | AIRQUEST | HRCU-A-CB (Split System: Heat Pump with Remote Outdoor Unit-Air-Source) | DLCURAH24ABK |  |  | EA*4X37L17A* | *92ESN0401712A* | [7 empty] | 18900 | 2420000% |  | 16 | 10 | 8.1 | 25400 | 22000 | 86.61% | 1.82 | Residential | 505 | Yes | 2.02
211243183 | Central Heat Pump | AIRQUEST | HRCU-A-CB (Split System: Heat Pump with Remote Outdoor Unit-Air-Source) | DLCURAH24ABK |  |  | EA*4X37L17A* | OMV112K14A | [7 empty] | 19100 | 2480000% |  | 16 | 10 | 8.5 | 25800 | 21400 | 82.95% | 1.78 | Residential | 517.5 | Yes | 2.07
211240597 | Central Heat Pump | AIRQUEST | HRCU-A-CB (Split System: Heat Pump with Remote Outdoor Unit-Air-Source) | DLCURAH24ABK |  |  | EA*4X24L17A* | *96VTN0601412A* | [7 empty] | 19300 | 2320000% |  | 16.5 | 10 | 8.5 | 26400 | 25600 | 96.97% | 2.14 | Residential | 482.5 | Yes | 1.93
211240847 | Central Heat Pump | AIRQUEST | HRCU-A-CB (Split System: Heat Pump with Remote Outdoor Unit-Air-Source) | DLCURAH24ABK |  |  | EA*4X25L17A* | *96VSN0601412A* | [7 empty] | 18600 | 2400000% |  | 16.5 | 10 | 8.1 | 25200 | 21600 | 85.71% | 1.82 | Residential | 500 | Yes | 2
211241440 | Central Heat Pump | AIRQUEST | HRCU-A-CB (Split System: Heat Pump with Remote Outdoor Unit-Air-Source) | DLCURAH24ABK |  |  | EA*4X30L17A* | *95ESU0401712A* | [7 empty] | 19000 | 2360000% |  | 16.5 | 10 | 8.5 | 26000 | 23800 | 91.54% | 1.98 | Residential | 492.5 | Yes | 1.97
211241479 | Central Heat Pump | AIRQUEST | HRCU-A-CB (Split System: Heat Pump with Remote Outdoor Unit-Air-Source) | DLCURAH24ABK |  |  | EA*4X30L17A* | *80VSL0451716A* | [7 empty] | 19200 | 2420000% |  | 16.5 | 10 | 8.5 | 26400 | 23000 | 87.12% | 1.9 | Residential | 505 | Yes | 2.02
211243682 | Central Heat Pump | AIRQUEST | HRCU-A-CB (Split System: Heat Pump with Remote Outdoor Unit-Air-Source) | DLCURAH24ABK |  |  | EA*4X37L21A* | OMV112K14A | [7 empty] | 18900 | 2500000% |  | 16 | 10 | 8.5 | 25600 | 21000 | 82.03% | 1.76 | Residential | 520 | Yes | 2.08
211241488 | Central Heat Pump | AIRQUEST | HRCU-A-CB (Split System: Heat Pump with Remote Outdoor Unit-Air-Source) | DLCURAH24ABK |  |  | EA*4X30L17A* | *80VSL0701716A* | [7 empty] | 19100 | 2380000% |  | 16.5 | 10 | 8.5 | 26200 | 23400 | 89.31% | 1.94 | Residential | 495 | Yes | 1.98
211222747 | Central Heat Pump | AIRQUEST | HRCU-A-CB (Split System: Heat Pump with Remote Outdoor Unit-Air-Source) | DLCURAH30ABK |  |  | FM(C,U)4Z36**AL* | [8 empty] | 23600 | 3040000% |  | 15.5 | 9 | 8.5 | 35000 | 27400 | 78.29% | 1.82 | Residential | 632.5 | Yes | 2.53
211241597 | Central Heat Pump | AIRQUEST | HRCU-A-CB (Split System: Heat Pump with Remote Outdoor Unit-Air-Source) | DLCURAH24ABK |  |  | EA*4X30L17A* | *96VTN0401410A* | [7 empty] | 19000 | 2320000% |  | 16 | 10 | 8.5 | 25800 | 24200 | 93.8% | 2.02 | Residential | 482.5 | Yes | 1.93
211242424 | Central Heat Pump | AIRQUEST | HRCU-A-CB (Split System: Heat Pump with Remote Outdoor Unit-Air-Source) | DLCURAH24ABK |  |  | EA*4X36L21A* | *95ESU0601716A* | [7 empty] | 19100 | 2440000% |  | 17 | 10 | 8.5 | 26200 | 22400 | 85.5% | 1.86 | Residential | 507.5 | Yes | 2.03
211242510 | Central Heat Pump | AIRQUEST | HRCU-A-CB (Split System: Heat Pump with Remote Outdoor Unit-Air-Source) | DLCURAH24ABK |  |  | EA*4X36L21A* | *96VTN0601714A* | [7 empty] | 19100 | 2400000% |  | 16.5 | 10 | 8.5 | 26000 | 22800 | 87.69% | 1.88 | Residential | 500 | Yes | 2
211242574 | Central Heat Pump | AIRQUEST | HRCU-A-CB (Split System: Heat Pump with Remote Outdoor Unit-Air-Source) | DLCURAH24ABK |  |  | EA*4X36L21A* | *80ES(N,L)0702116A* | [7 empty] | 19100 | 2440000% |  | 17 | 10 | 8.5 | 26200 | 22400 | 85.5% | 1.86 | Residential | 507.5 | Yes | 2.03
211244401 | Central Heat Pump | AIRQUEST | HRCU-A-CB (Split System: Heat Pump with Remote Outdoor Unit-Air-Source) | DLCURAH24ABK |  |  | EN(A,D)4X30L14** | *80ES(N,L)0701412A* | [7 empty] | 19100 | 2420000% |  | 16.5 | 10.5 | 8.1 | 26200 | 23000 | 87.79% | 1.9 | Residential | 505 | Yes | 2.02
211242699 | Central Heat Pump | AIRQUEST | HRCU-A-CB (Split System: Heat Pump with Remote Outdoor Unit-Air-Source) | DLCURAH24ABK |  |  | EA*4X36L21A* | *80ESU0802120A | [7 empty] | 19100 | 2460000% |  | 17.5 | 10.5 | 8.5 | 26200 | 22200 | 84.73% | 1.86 | Residential | 512.5 | Yes | 2.05
211242792 | Central Heat Pump | AIRQUEST | HRCU-A-CB (Split System: Heat Pump with Remote Outdoor Unit-Air-Source) | DLCURAH24ABK |  |  | EA*4X37L17A* | *96VSN0401712A* | [7 empty] | 19100 | 2460000% |  | 15.5 | 10 | 8.5 | 25800 | 21600 | 83.72% | 1.78 | Residential | 512.5 | Yes | 2.05
211242878 | Central Heat Pump | AIRQUEST | HRCU-A-CB (Split System: Heat Pump with Remote Outdoor Unit-Air-Source) | DLCURAH24ABK |  |  | EA*4X37L17A* | *95ESU0601716A* | [7 empty] | 18900 | 2480000% |  | 17 | 10.5 | 8.5 | 25600 | 21400 | 83.59% | 1.8 | Residential | 517.5 | Yes | 2.07
211243008 | Central Heat Pump | AIRQUEST | HRCU-A-CB (Split System: Heat Pump with Remote Outdoor Unit-Air-Source) | DLCURAH24ABK |  |  | EA*4X37L17A* | *96VTN0601714A* | [7 empty] | 18900 | 2440000% |  | 16.5 | 10 | 8.5 | 25600 | 21600 | 84.38% | 1.8 | Residential | 507.5 | Yes | 2.03
211243494 | Central Heat Pump | AIRQUEST | HRCU-A-CB (Split System: Heat Pump with Remote Outdoor Unit-Air-Source) | DLCURAH24ABK |  |  | EA*4X37L21A* | *80ES(N,L)0451712A* | [7 empty] | 18700 | 2480000% |  | 17 | 10.5 | 8.5 | 25400 | 21000 | 82.68% | 1.76 | Residential | 517.5 | Yes | 2.07
211244112 | Central Heat Pump | AIRQUEST | HRCU-A-CB (Split System: Heat Pump with Remote Outdoor Unit-Air-Source) | DLCURAH24ABK |  |  | EN(A,D)4X24L17** | *80ES(N,L)0451712A* | [7 empty] | 19400 | 2360000% |  | 16 | 10 | 8.5 | 26800 | 23600 | 88.06% | 1.94 | Residential | 492.5 | Yes | 1.97
211244148 | Central Heat Pump | AIRQUEST | HRCU-A-CB (Split System: Heat Pump with Remote Outdoor Unit-Air-Source) | DLCURAH24ABK |  |  | EN(A,D)4X24L17** | *92ESN0601412A* | [7 empty] | 19600 | 2420000% |  | 15.5 | 10 | 8.5 | 27200 | 22600 | 83.09% | 1.86 | Residential | 505 | Yes | 2.02
211244346 | Central Heat Pump | AIRQUEST | HRCU-A-CB (Split System: Heat Pump with Remote Outdoor Unit-Air-Source) | DLCURAH24ABK |  |  | EN(A,D)4X30L14** | *96VTN0601412A* | [7 empty] | 19000 | 2340000% |  | 16.5 | 10 | 8.1 | 25800 | 24000 | 93.02% | 1.98 | Residential | 487.5 | Yes | 1.95
211244412 | Central Heat Pump | AIRQUEST | HRCU-A-CB (Split System: Heat Pump with Remote Outdoor Unit-Air-Source) | DLCURAH24ABK |  |  | EN(A,D)4X30L17** | *80VSL0451412A* | [7 empty] | 18900 | 2340000% |  | 16.5 | 10 | 8.1 | 25800 | 24200 | 93.8% | 2 | Residential | 487.5 | Yes | 1.95
211244487 | Central Heat Pump | AIRQUEST | HRCU-A-CB (Split System: Heat Pump with Remote Outdoor Unit-Air-Source) | DLCURAH24ABK |  |  | EN(A,D)4X30L17** | *80ES(N,L)0701716A* | [7 empty] | 19400 | 2480000% |  | 16 | 10.5 | 8.1 | 26800 | 22200 | 82.84% | 1.82 | Residential | 517.5 | Yes | 2.07
211226380 | Central Heat Pump | AIRQUEST | HRCU-A-CB (Split System: Heat Pump with Remote Outdoor Unit-Air-Source) | DLCURAH36ABK |  |  | EA*4X36L21A* | *95ESN1002122A* | [7 empty] | 29600 | 3640000% |  | 15.2 | 10 | 8.1 | 40000 | 35400 | 88.5% | 1.88 | Residential | 757.5 | Yes | 3.03
211226625 | Central Heat Pump | AIRQUEST | HRCU-A-CB (Split System: Heat Pump with Remote Outdoor Unit-Air-Source) | DLCURAH36ABK |  |  | EA*4X37L17A* | *92ESN0601714A* | [7 empty] | 29200 | 3580000% |  | 16 | 10 | 8.1 | 38500 | 34800 | 90.39% | 2 | Residential | 745 | Yes | 2.98
211226520 | Central Heat Pump | AIRQUEST | HRCU-A-CB (Split System: Heat Pump with Remote Outdoor Unit-Air-Source) | DLCURAH36ABK |  |  | EA*4X37L17A* | *80ES(N,L)0701716A* | [7 empty] | 29400 | 3620000% |  | 15.5 | 10 | 8.5 | 39500 | 35000 | 88.61% | 2.02 | Residential | 755 | Yes | 3.02
211244839 | Central Heat Pump | AIRQUEST | HRCU-A-CB (Split System: Heat Pump with Remote Outdoor Unit-Air-Source) | DLCURAH24ABK |  |  | EN(A,D)4X30L17** | OMV112K14A | [7 empty] | 19200 | 2400000% |  | 16 | 10 | 8.1 | 26400 | 23000 | 87.12% | 1.88 | Residential | 500 | Yes | 2
211244848 | Central Heat Pump | AIRQUEST | HRCU-A-CB (Split System: Heat Pump with Remote Outdoor Unit-Air-Source) | DLCURAH24ABK |  |  | EN(A,D,W)4X36L17** | *80VSL0451412A* | [7 empty] | 18900 | 2340000% |  | 16.5 | 10 | 8.1 | 25800 | 24200 | 93.8% | 2 | Residential | 487.5 | Yes | 1.95
211244570 | Central Heat Pump | AIRQUEST | HRCU-A-CB (Split System: Heat Pump with Remote Outdoor Unit-Air-Source) | DLCURAH24ABK |  |  | EN(A,D)4X30L17** | *96VTN0401712A* | [7 empty] | 19000 | 2340000% |  | 16 | 10 | 8.1 | 25800 | 24000 | 93.02% | 1.98 | Residential | 487.5 | Yes | 1.95
211244902 | Central Heat Pump | AIRQUEST | HRCU-A-CB (Split System: Heat Pump with Remote Outdoor Unit-Air-Source) | DLCURAH24ABK |  |  | EN(A,D,W)4X36L17** | *96VSN0801716A* | [7 empty] | 19100 | 2420000% |  | 16.5 | 10.5 | 8.1 | 26200 | 23000 | 87.79% | 1.9 | Residential | 505 | Yes | 2.02
211245320 | Central Heat Pump | AIRQUEST | HRCU-A-CB (Split System: Heat Pump with Remote Outdoor Unit-Air-Source) | DLCURAH24ABK |  |  | EN(A,D)4X36L21** | *96VSN0802120A* | [7 empty] | 19000 | 2400000% |  | 17 | 10.5 | 8.1 | 26000 | 23200 | 89.23% | 1.92 | Residential | 500 | Yes | 2
211245338 | Central Heat Pump | AIRQUEST | HRCU-A-CB (Split System: Heat Pump with Remote Outdoor Unit-Air-Source) | DLCURAH24ABK |  |  | EN(A,D)4X36L21** | *96VSN0401712A* | [7 empty] | 19000 | 2340000% |  | 16 | 10 | 8.1 | 25800 | 24000 | 93.02% | 1.98 | Residential | 487.5 | Yes | 1.95
211245586 | Central Heat Pump | AIRQUEST | HRCU-A-CB (Split System: Heat Pump with Remote Outdoor Unit-Air-Source) | DLCURAH24ABK |  |  | EN(A,D)4X36L21** | *80ES(N,L)0451712A* | [7 empty] | 19100 | 2400000% |  | 16.5 | 10.5 | 8.1 | 26200 | 23000 | 87.79% | 1.9 | Residential | 500 | Yes | 2
211245906 | Central Heat Pump | AIRQUEST | HRCU-A-CB (Split System: Heat Pump with Remote Outdoor Unit-Air-Source) | DLCURAH24ABK |  |  | FMA4X36**AL* | [8 empty] | 19600 | 2580000% |  | 18 | 10.5 | 9 | 27600 | 21000 | 76.09% | 1.8 | Residential | 537.5 | Yes | 2.15
211227154 | Central Heat Pump | AIRQUEST | HRCU-A-CB (Split System: Heat Pump with Remote Outdoor Unit-Air-Source) | DLCURAH36ABK |  |  | EA*4X37L21A* | *95ESU1002122A* | [7 empty] | 29200 | 3760000% |  | 15.5 | 10 | 8.5 | 39500 | 35000 | 88.61% | 2.14 | Residential | 782.5 | Yes | 3.13
210599212 | Central Heat Pump | AIRQUEST | HRCU-A-CB (Split System: Heat Pump with Remote Outdoor Unit-Air-Source) | HVH837GKA** |  |  | EA*4X60L24A*+WALLCON | *97CMN1002122A* | [7 empty] | 31000 | 3280000% |  | 17.5 | 11.5 | 8.1 | 31800 | 27400 | 86.16% | 2.22 | Residential | 682.5 | Yes | 2.73
211228091 | Central Heat Pump | AIRQUEST | HRCU-A-CB (Split System: Heat Pump with Remote Outdoor Unit-Air-Source) | DLCURAH36ABK |  |  | EA*4X42L24A* | *95ESU1002120A* | [7 empty] | 29400 | 3580000% |  | 16 | 10 | 8.1 | 38500 | 35000 | 90.91% | 1.9 | Residential | 745 | Yes | 2.98
211228158 | Central Heat Pump | AIRQUEST | HRCU-A-CB (Split System: Heat Pump with Remote Outdoor Unit-Air-Source) | DLCURAH36ABK |  |  | EA*4X42L24A* | OLV154F20A | [7 empty] | 29600 | 3700000% |  | 15.2 | 10 | 8.5 | 40000 | 35400 | 88.5% | 1.96 | Residential | 770 | Yes | 3.08
211228389 | Central Heat Pump | AIRQUEST | HRCU-A-CB (Split System: Heat Pump with Remote Outdoor Unit-Air-Source) | DLCURAH36ABK |  |  | EA*4X43L21A* | *80VTL0902120A* | [7 empty] | 29000 | 3620000% |  | 16 | 10 | 8.5 | 38500 | 34800 | 90.39% | 2.06 | Residential | 755 | Yes | 3.02
211228693 | Central Heat Pump | AIRQUEST | HRCU-A-CB (Split System: Heat Pump with Remote Outdoor Unit-Air-Source) | DLCURAH36ABK |  |  | EA*4X43L21A* | OMV112K14A | [7 empty] | 29200 | 3620000% |  | 15.5 | 10 | 8.5 | 38500 | 34800 | 90.39% | 2.06 | Residential | 755 | Yes | 3.02
211228840 | Central Heat Pump | AIRQUEST | HRCU-A-CB (Split System: Heat Pump with Remote Outdoor Unit-Air-Source) | DLCURAH36ABK |  |  | EA*4X48L21A* | *80VSL0702120A* | [7 empty] | 29000 | 3580000% |  | 16 | 10 | 8.5 | 38500 | 34600 | 89.87% | 2.04 | Residential | 745 | Yes | 2.98
211228925 | Central Heat Pump | AIRQUEST | HRCU-A-CB (Split System: Heat Pump with Remote Outdoor Unit-Air-Source) | DLCURAH36ABK |  |  | EA*4X48L21A* | *80VTL1102122A* | [7 empty] | 29000 | 3680000% |  | 16 | 10 | 8.5 | 38500 | 34800 | 90.39% | 2.1 | Residential | 767.5 | Yes | 3.07
211229026 | Central Heat Pump | AIRQUEST | HRCU-A-CB (Split System: Heat Pump with Remote Outdoor Unit-Air-Source) | DLCURAH36ABK |  |  | EA*4X48L21A* | *95ESN0801716A* | [7 empty] | 29000 | 3540000% |  | 15.5 | 9.5 | 8.1 | 37800 | 34800 | 92.06% | 2.02 | Residential | 737.5 | Yes | 2.95
211229076 | Central Heat Pump | AIRQUEST | HRCU-A-CB (Split System: Heat Pump with Remote Outdoor Unit-Air-Source) | DLCURAH36ABK |  |  | EA*4X48L21A* | *96VSN0601714A* | [7 empty] | 29000 | 3540000% |  | 15.5 | 9.5 | 8.1 | 38500 | 34800 | 90.39% | 2.02 | Residential | 737.5 | Yes | 2.95
211229211 | Central Heat Pump | AIRQUEST | HRCU-A-CB (Split System: Heat Pump with Remote Outdoor Unit-Air-Source) | DLCURAH36ABK |  |  | EA*4X48L21A* | OMV098J12* | [7 empty] | 29000 | 3560000% |  | 15.2 | 9.5 | 8.1 | 38500 | 34800 | 90.39% | 2.04 | Residential | 742.5 | Yes | 2.97
211229410 | Central Heat Pump | AIRQUEST | HRCU-A-CB (Split System: Heat Pump with Remote Outdoor Unit-Air-Source) | DLCURAH36ABK |  |  | EA*4X48L24A* | *80VTL1102122A* | [7 empty] | 29000 | 3680000% |  | 16 | 10 | 8.5 | 38500 | 34800 | 90.39% | 2.1 | Residential | 767.5 | Yes | 3.07
211230163 | Central Heat Pump | AIRQUEST | HRCU-A-CB (Split System: Heat Pump with Remote Outdoor Unit-Air-Source) | DLCURAH36ABK |  |  | EN(A,D,W)4X48L21** | *95ESN0601714A* | [7 empty] | 29200 | 3560000% |  | 15.5 | 10 | 8.1 | 38500 | 35000 | 90.91% | 2 | Residential | 742.5 | Yes | 2.97
211230196 | Central Heat Pump | AIRQUEST | HRCU-A-CB (Split System: Heat Pump with Remote Outdoor Unit-Air-Source) | DLCURAH36ABK |  |  | EN(A,D,W)4X48L21** | *95ESN1002120A* | [7 empty] | 29200 | 3680000% |  | 16 | 10.5 | 8.1 | 39500 | 35000 | 88.61% | 2.06 | Residential | 767.5 | Yes | 3.07
211230261 | Central Heat Pump | AIRQUEST | HRCU-A-CB (Split System: Heat Pump with Remote Outdoor Unit-Air-Source) | DLCURAH36ABK |  |  | EN(A,D,W)4X48L21** | *95ESU0601716A* | [7 empty] | 29200 | 3580000% |  | 16 | 10 | 8.1 | 38500 | 34800 | 90.39% | 2 | Residential | 745 | Yes | 2.98
211230378 | Central Heat Pump | AIRQUEST | HRCU-A-CB (Split System: Heat Pump with Remote Outdoor Unit-Air-Source) | DLCURAH36ABK |  |  | EN(A,D,W)4X48L21** | OMV112K14A | [7 empty] | 29200 | 3580000% |  | 15.5 | 10 | 8.1 | 38500 | 35000 | 90.91% | 2 | Residential | 745 | Yes | 2.98
211230478 | Central Heat Pump | AIRQUEST | HRCU-A-CB (Split System: Heat Pump with Remote Outdoor Unit-Air-Source) | DLCURAH36ABK |  |  | EN(A,D)4X48L24** | *80ES(N,L)1352420A* | [7 empty] | 29200 | 3620000% |  | 16 | 10 | 8.1 | 38500 | 34800 | 90.39% | 2.02 | Residential | 755 | Yes | 3.02
211230547 | Central Heat Pump | AIRQUEST | HRCU-A-CB (Split System: Heat Pump with Remote Outdoor Unit-Air-Source) | DLCURAH36ABK |  |  | EN(A,D)4X48L24** | *80ESU1002120A* | [7 empty] | 29200 | 3620000% |  | 16 | 10 | 8.1 | 38500 | 34800 | 90.39% | 2.02 | Residential | 755 | Yes | 3.02
211230731 | Central Heat Pump | AIRQUEST | HRCU-A-CB (Split System: Heat Pump with Remote Outdoor Unit-Air-Source) | DLCURAH36ABK |  |  | EN(A,D)4X48L24** | *95ESU1002120A* | [7 empty] | 29200 | 3640000% |  | 16 | 10.5 | 8.1 | 38500 | 34800 | 90.39% | 2.04 | Residential | 757.5 | Yes | 3.03
211230896 | Central Heat Pump | AIRQUEST | HRCU-A-CB (Split System: Heat Pump with Remote Outdoor Unit-Air-Source) | DLCURAH36ABK |  |  | FVM4X48***L | [8 empty] | 28600 | 3620000% |  | 17 | 10 | 8.5 | 37600 | 34400 | 91.49% | 2.06 | Residential | 755 | Yes | 3.02
212383012 | Central Heat Pump | AIRQUEST | HRCU-A-CB (Split System: Heat Pump with Remote Outdoor Unit-Air-Source) | DLCURAH36ABK |  |  | EA*4X36L17A* | *92ESN0601412A* | [7 empty] | 29600 | 3540000% |  | 15.2 | 9.5 | 8.1 | 39500 | 35400 | 89.62% | 1.82 | Residential | 737.5 | Yes | 2.95
212383232 | Central Heat Pump | AIRQUEST | HRCU-A-CB (Split System: Heat Pump with Remote Outdoor Unit-Air-Source) | DLCURAH36ABK |  |  | EA*4X36L21A* | *95ESN0802120A* | [7 empty] | 29600 | 3580000% |  | 15.5 | 9.5 | 8.1 | 39500 | 35400 | 89.62% | 1.84 | Residential | 745 | Yes | 2.98
212383414 | Central Heat Pump | AIRQUEST | HRCU-A-CB (Split System: Heat Pump with Remote Outdoor Unit-Air-Source) | DLCURAH36ABK |  |  | EA*4X37L21A* | *95ESU0601716A* | [7 empty] | 29200 | 3680000% |  | 15.5 | 10 | 8.5 | 39000 | 34800 | 89.23% | 2.1 | Residential | 767.5 | Yes | 3.07
211260243 | Central Heat Pump | AIRQUEST | HRCU-A-CB (Split System: Heat Pump with Remote Outdoor Unit-Air-Source) | DLCURAH18ABK |  |  | EA*4X24L17A* | *80VSL0451412A* | [7 empty] | 12400 | 1770000% |  | 16 | 10.5 | 8.5 | 18600 | 19100 | 102.7% | 2.28 | Residential | 370 | Yes | 1.48
212384352 | Central Heat Pump | AIRQUEST | HRCU-A-CB (Split System: Heat Pump with Remote Outdoor Unit-Air-Source) | DLCURAH36ABK |  |  | END4X42L17** | *80ESU0601716A | [7 empty] | 29400 | 3640000% |  | 15.5 | 10 | 8.1 | 39500 | 35000 | 88.61% | 1.98 | Residential | 757.5 | Yes | 3.03
211229981 | Central Heat Pump | AIRQUEST | HRCU-A-CB (Split System: Heat Pump with Remote Outdoor Unit-Air-Source) | DLCURAH36ABK |  |  | EN(A,D,W)4X48L21** | *80VSL0451716A* | [7 empty] | 29200 | 3580000% |  | 15.5 | 10 | 8.1 | 38500 | 35000 | 90.91% | 2 | Residential | 745 | Yes | 2.98
211230051 | Central Heat Pump | AIRQUEST | HRCU-A-CB (Split System: Heat Pump with Remote Outdoor Unit-Air-Source) | DLCURAH36ABK |  |  | EN(A,D,W)4X48L21** | *80ESU1002120A* | [7 empty] | 29200 | 3620000% |  | 16 | 10 | 8.1 | 38500 | 34800 | 90.39% | 2.02 | Residential | 755 | Yes | 3.02
211230185 | Central Heat Pump | AIRQUEST | HRCU-A-CB (Split System: Heat Pump with Remote Outdoor Unit-Air-Source) | DLCURAH36ABK |  |  | EN(A,D,W)4X48L21** | *95ESN0802120A* | [7 empty] | 29400 | 3680000% |  | 15.5 | 10.5 | 8.1 | 39500 | 35000 | 88.61% | 2.06 | Residential | 767.5 | Yes | 3.07
211230351 | Central Heat Pump | AIRQUEST | HRCU-A-CB (Split System: Heat Pump with Remote Outdoor Unit-Air-Source) | DLCURAH36ABK |  |  | EN(A,D,W)4X48L21** | OLV098A12* | [7 empty] | 29200 | 3560000% |  | 15.2 | 10 | 8.1 | 38500 | 35000 | 90.91% | 2 | Residential | 742.5 | Yes | 2.97
211230442 | Central Heat Pump | AIRQUEST | HRCU-A-CB (Split System: Heat Pump with Remote Outdoor Unit-Air-Source) | DLCURAH36ABK |  |  | EN(A,D)4X48L24** | *80ES(N,L)0902420A* | [7 empty] | 29200 | 3620000% |  | 16.5 | 10.5 | 8.1 | 38500 | 34800 | 90.39% | 2.02 | Residential | 755 | Yes | 3.02
211230526 | Central Heat Pump | AIRQUEST | HRCU-A-CB (Split System: Heat Pump with Remote Outdoor Unit-Air-Source) | DLCURAH36ABK |  |  | EN(A,D)4X48L24** | *80VSL1102422A* | [7 empty] | 29200 | 3600000% |  | 16.5 | 10 | 8.1 | 38500 | 34800 | 90.39% | 2.02 | Residential | 750 | Yes | 3
211230710 | Central Heat Pump | AIRQUEST | HRCU-A-CB (Split System: Heat Pump with Remote Outdoor Unit-Air-Source) | DLCURAH36ABK |  |  | EN(A,D)4X48L24** | *96VSN1202422A* | [7 empty] | 29200 | 3600000% |  | 16 | 10 | 8.1 | 38500 | 34800 | 90.39% | 2.02 | Residential | 750 | Yes | 3
211230751 | Central Heat Pump | AIRQUEST | HRCU-A-CB (Split System: Heat Pump with Remote Outdoor Unit-Air-Source) | DLCURAH36ABK |  |  | EN(A,D)4X48L24** | *96VTN0802120A* | [7 empty] | 29200 | 3560000% |  | 16 | 10 | 8.1 | 38500 | 34800 | 90.39% | 2 | Residential | 742.5 | Yes | 2.97
211230817 | Central Heat Pump | AIRQUEST | HRCU-A-CB (Split System: Heat Pump with Remote Outdoor Unit-Air-Source) | DLCURAH36ABK |  |  | FEM4P42**AL | [8 empty] | 29200 | 3700000% |  | 16 | 10 | 8.1 | 38500 | 34800 | 90.39% | 2 | Residential | 770 | Yes | 3.08
211230917 | Central Heat Pump | AIRQUEST | HRCU-A-CB (Split System: Heat Pump with Remote Outdoor Unit-Air-Source) | DLCURAH36ABK |  |  | FXM4X42**AL | [8 empty] | 29000 | 3600000% |  | 16 | 10 | 8.1 | 38500 | 34800 | 90.39% | 1.94 | Residential | 750 | Yes | 3
211260140 | Central Heat Pump | AIRQUEST | HRCU-A-CB (Split System: Heat Pump with Remote Outdoor Unit-Air-Source) | DLCURAH18ABK |  |  | EA*4X24L14A* | *95ESN0601412A* | [7 empty] | 12500 | 1780000% |  | 16 | 10.5 | 8.5 | 18700 | 19000 | 101.6% | 2.28 | Residential | 370 | Yes | 1.48
211245357 | Central Heat Pump | AIRQUEST | HRCU-A-CB (Split System: Heat Pump with Remote Outdoor Unit-Air-Source) | DLCURAH24ABK |  |  | EN(A,D)4X36L21** | *95ESU0401712A* | [7 empty] | 19000 | 2360000% |  | 16.5 | 10.5 | 8.1 | 26000 | 23600 | 90.77% | 1.96 | Residential | 492.5 | Yes | 1.97
211245450 | Central Heat Pump | AIRQUEST | HRCU-A-CB (Split System: Heat Pump with Remote Outdoor Unit-Air-Source) | DLCURAH24ABK |  |  | EN(A,D)4X36L21** | *80VSL0902120A* | [7 empty] | 19000 | 2380000% |  | 16.5 | 10.5 | 8.1 | 26000 | 23200 | 89.23% | 1.92 | Residential | 495 | Yes | 1.98
211245702 | Central Heat Pump | AIRQUEST | HRCU-A-CB (Split System: Heat Pump with Remote Outdoor Unit-Air-Source) | DLCURAH24ABK |  |  | EN(A,D)4X36L21** | *95ESN0601714A* | [7 empty] | 19400 | 2460000% |  | 16 | 10.5 | 8.1 | 26600 | 22400 | 84.21% | 1.84 | Residential | 512.5 | Yes | 2.05
211245884 | Central Heat Pump | AIRQUEST | HRCU-A-CB (Split System: Heat Pump with Remote Outdoor Unit-Air-Source) | DLCURAH24ABK |  |  | FMA4X24**AL* | [8 empty] | 19600 | 2360000% |  | 17 | 10 | 9 | 27200 | 25600 | 94.12% | 2.14 | Residential | 492.5 | Yes | 1.97
211227057 | Central Heat Pump | AIRQUEST | HRCU-A-CB (Split System: Heat Pump with Remote Outdoor Unit-Air-Source) | DLCURAH36ABK |  |  | EA*4X37L21A* | *95ESN0802120A* | [7 empty] | 29200 | 3720000% |  | 15.5 | 10 | 8.5 | 38500 | 35000 | 90.91% | 2.12 | Residential | 775 | Yes | 3.1
211227184 | Central Heat Pump | AIRQUEST | HRCU-A-CB (Split System: Heat Pump with Remote Outdoor Unit-Air-Source) | DLCURAH36ABK |  |  | EA*4X37L21A* | *96VTN0802120A* | [7 empty] | 29200 | 3700000% |  | 15.5 | 10 | 8.5 | 38500 | 35000 | 90.91% | 2.1 | Residential | 770 | Yes | 3.08
211227368 | Central Heat Pump | AIRQUEST | HRCU-A-CB (Split System: Heat Pump with Remote Outdoor Unit-Air-Source) | DLCURAH36ABK |  |  | EA*4X42L21A* | *80ES(N,L)1102120A* | [7 empty] | 29400 | 3540000% |  | 16 | 10 | 8.1 | 38500 | 35000 | 90.91% | 1.88 | Residential | 737.5 | Yes | 2.95
211227427 | Central Heat Pump | AIRQUEST | HRCU-A-CB (Split System: Heat Pump with Remote Outdoor Unit-Air-Source) | DLCURAH36ABK |  |  | EA*4X42L21A* | *80ESU0601716A | [7 empty] | 29200 | 3500000% |  | 16.5 | 10 | 8.1 | 38500 | 35000 | 90.91% | 1.86 | Residential | 730 | Yes | 2.92
211227543 | Central Heat Pump | AIRQUEST | HRCU-A-CB (Split System: Heat Pump with Remote Outdoor Unit-Air-Source) | DLCURAH36ABK |  |  | EA*4X42L21A* | *92ESN1002120A* | [7 empty] | 29200 | 3520000% |  | 16.5 | 10 | 8.1 | 38500 | 35000 | 90.91% | 1.88 | Residential | 732.5 | Yes | 2.93
211227602 | Central Heat Pump | AIRQUEST | HRCU-A-CB (Split System: Heat Pump with Remote Outdoor Unit-Air-Source) | DLCURAH36ABK |  |  | EA*4X42L21A* | *96VSN0801716A* | [7 empty] | 29400 | 3520000% |  | 15.5 | 9.5 | 8.1 | 38500 | 35000 | 90.91% | 1.86 | Residential | 732.5 | Yes | 2.93
211227652 | Central Heat Pump | AIRQUEST | HRCU-A-CB (Split System: Heat Pump with Remote Outdoor Unit-Air-Source) | DLCURAH36ABK |  |  | EA*4X42L21A* | *95ESU1002120A* | [7 empty] | 29400 | 3580000% |  | 16 | 10 | 8.1 | 38500 | 35000 | 90.91% | 1.9 | Residential | 745 | Yes | 2.98
211227802 | Central Heat Pump | AIRQUEST | HRCU-A-CB (Split System: Heat Pump with Remote Outdoor Unit-Air-Source) | DLCURAH36ABK |  |  | EA*4X42L24A* | *80ES(N,L)0902420A* | [7 empty] | 29400 | 3540000% |  | 16 | 10 | 8.1 | 38500 | 35000 | 90.91% | 1.88 | Residential | 737.5 | Yes | 2.95
211227886 | Central Heat Pump | AIRQUEST | HRCU-A-CB (Split System: Heat Pump with Remote Outdoor Unit-Air-Source) | DLCURAH36ABK |  |  | EA*4X42L24A* | *80VSL1102422A* | [7 empty] | 29200 | 3540000% |  | 16.5 | 10 | 8.1 | 38500 | 35000 | 90.91% | 1.88 | Residential | 737.5 | Yes | 2.95
211228213 | Central Heat Pump | AIRQUEST | HRCU-A-CB (Split System: Heat Pump with Remote Outdoor Unit-Air-Source) | DLCURAH36ABK |  |  | EA*4X43L21A* | *80ES(N,L)0451712A* | [7 empty] | 29000 | 3600000% |  | 15.5 | 10 | 8.5 | 38500 | 34800 | 90.39% | 2.06 | Residential | 750 | Yes | 3
211228261 | Central Heat Pump | AIRQUEST | HRCU-A-CB (Split System: Heat Pump with Remote Outdoor Unit-Air-Source) | DLCURAH36ABK |  |  | EA*4X43L21A* | *80ES(N,L)0902116A* | [7 empty] | 29000 | 3680000% |  | 16 | 10 | 8.5 | 38500 | 34800 | 90.39% | 2.1 | Residential | 767.5 | Yes | 3.07
211228377 | Central Heat Pump | AIRQUEST | HRCU-A-CB (Split System: Heat Pump with Remote Outdoor Unit-Air-Source) | DLCURAH36ABK |  |  | EA*4X43L21A* | *80VTL0701716A* | [7 empty] | 29000 | 3620000% |  | 16 | 10 | 8.5 | 38500 | 34800 | 90.39% | 2.08 | Residential | 755 | Yes | 3.02
211228447 | Central Heat Pump | AIRQUEST | HRCU-A-CB (Split System: Heat Pump with Remote Outdoor Unit-Air-Source) | DLCURAH36ABK |  |  | EA*4X43L21A* | *92ESN0802120A* | [7 empty] | 29200 | 3740000% |  | 16 | 10 | 8.5 | 38500 | 34800 | 90.39% | 2.14 | Residential | 780 | Yes | 3.12
211240935 | Central Heat Pump | AIRQUEST | HRCU-A-CB (Split System: Heat Pump with Remote Outdoor Unit-Air-Source) | DLCURAH24ABK |  |  | EA*4X25L17A* | *80ESU0401712A* | [7 empty] | 18600 | 2460000% |  | 17.5 | 10.5 | 8.5 | 25400 | 21200 | 83.46% | 1.8 | Residential | 512.5 | Yes | 2.05
211241033 | Central Heat Pump | AIRQUEST | HRCU-A-CB (Split System: Heat Pump with Remote Outdoor Unit-Air-Source) | DLCURAH24ABK |  |  | EA*4X25L17A* | *96VTN0601412A* | [7 empty] | 18600 | 2400000% |  | 16.5 | 10 | 8.1 | 25200 | 21600 | 85.71% | 1.82 | Residential | 500 | Yes | 2
211241403 | Central Heat Pump | AIRQUEST | HRCU-A-CB (Split System: Heat Pump with Remote Outdoor Unit-Air-Source) | DLCURAH24ABK |  |  | EA*4X30L17A* | *96VSN0401410A* | [7 empty] | 19000 | 2320000% |  | 16 | 10 | 8.5 | 25800 | 24200 | 93.8% | 2.02 | Residential | 482.5 | Yes | 1.93
211229113 | Central Heat Pump | AIRQUEST | HRCU-A-CB (Split System: Heat Pump with Remote Outdoor Unit-Air-Source) | DLCURAH36ABK |  |  | EA*4X48L21A* | *95ESU0601716A* | [7 empty] | 29000 | 3560000% |  | 16 | 10 | 8.5 | 38500 | 34600 | 89.87% | 2.04 | Residential | 742.5 | Yes | 2.97
211229524 | Central Heat Pump | AIRQUEST | HRCU-A-CB (Split System: Heat Pump with Remote Outdoor Unit-Air-Source) | DLCURAH36ABK |  |  | EA*4X48L24A* | *95ESN1402422A* | [7 empty] | 29200 | 3740000% |  | 15.2 | 10 | 8.5 | 39500 | 35000 | 88.61% | 2.12 | Residential | 780 | Yes | 3.12
211229622 | Central Heat Pump | AIRQUEST | HRCU-A-CB (Split System: Heat Pump with Remote Outdoor Unit-Air-Source) | DLCURAH36ABK |  |  | EA*4X48L24A* | *96VTN1202422A* | [7 empty] | 29000 | 3600000% |  | 16 | 10 | 8.5 | 38500 | 34600 | 89.87% | 2.06 | Residential | 750 | Yes | 3
211229958 | Central Heat Pump | AIRQUEST | HRCU-A-CB (Split System: Heat Pump with Remote Outdoor Unit-Air-Source) | DLCURAH36ABK |  |  | EN(A,D,W)4X48L21** | *80ES(N,L)0902120A* | [7 empty] | 29200 | 3660000% |  | 16 | 10.5 | 8.1 | 39500 | 34800 | 88.1% | 2.04 | Residential | 762.5 | Yes | 3.05
211229999 | Central Heat Pump | AIRQUEST | HRCU-A-CB (Split System: Heat Pump with Remote Outdoor Unit-Air-Source) | DLCURAH36ABK |  |  | EN(A,D,W)4X48L21** | *80VSL0702120A* | [7 empty] | 29200 | 3600000% |  | 16 | 10 | 8.1 | 38500 | 34800 | 90.39% | 2.02 | Residential | 750 | Yes | 3
211230174 | Central Heat Pump | AIRQUEST | HRCU-A-CB (Split System: Heat Pump with Remote Outdoor Unit-Air-Source) | DLCURAH36ABK |  |  | EN(A,D,W)4X48L21** | *95ESN0801716A* | [7 empty] | 29200 | 3560000% |  | 15.5 | 10 | 8.1 | 38500 | 35000 | 90.91% | 2 | Residential | 742.5 | Yes | 2.97
211230233 | Central Heat Pump | AIRQUEST | HRCU-A-CB (Split System: Heat Pump with Remote Outdoor Unit-Air-Source) | DLCURAH36ABK |  |  | EN(A,D,W)4X48L21** | *96VSN0801716A* | [7 empty] | 29200 | 3580000% |  | 16 | 10 | 8.1 | 38500 | 34800 | 90.39% | 2 | Residential | 745 | Yes | 2.98
211230333 | Central Heat Pump | AIRQUEST | HRCU-A-CB (Split System: Heat Pump with Remote Outdoor Unit-Air-Source) | DLCURAH36ABK |  |  | EN(A,D,W)4X48L21** | *96VTN1002120A* | [7 empty] | 29200 | 3660000% |  | 15.5 | 10 | 8.1 | 39500 | 35000 | 88.61% | 2.04 | Residential | 762.5 | Yes | 3.05
211230360 | Central Heat Pump | AIRQUEST | HRCU-A-CB (Split System: Heat Pump with Remote Outdoor Unit-Air-Source) | DLCURAH36ABK |  |  | EN(A,D,W)4X48L21** | OLV112A16A | [7 empty] | 29200 | 3600000% |  | 15.5 | 10 | 8.1 | 38500 | 35000 | 90.91% | 2.02 | Residential | 750 | Yes | 3
211230651 | Central Heat Pump | AIRQUEST | HRCU-A-CB (Split System: Heat Pump with Remote Outdoor Unit-Air-Source) | DLCURAH36ABK |  |  | EN(A,D)4X48L24** | *95ESN1002120A* | [7 empty] | 29200 | 3680000% |  | 16 | 10.5 | 8.1 | 39500 | 35000 | 88.61% | 2.06 | Residential | 767.5 | Yes | 3.07
211230928 | Central Heat Pump | AIRQUEST | HRCU-A-CB (Split System: Heat Pump with Remote Outdoor Unit-Air-Source) | DLCURAH36ABK |  |  | FXM4X48**AL | [8 empty] | 29000 | 3680000% |  | 16 | 10 | 8.5 | 38500 | 34600 | 89.87% | 2.08 | Residential | 767.5 | Yes | 3.07
211259858 | Central Heat Pump | AIRQUEST | HRCU-A-CB (Split System: Heat Pump with Remote Outdoor Unit-Air-Source) | DLCURAH18ABK |  |  | EA*4X19L17A* | *95ESN0261410A* | [7 empty] | 12500 | 1860000% |  | 16 | 11 | 8.5 | 18600 | 17500 | 94.09% | 2.12 | Residential | 387.5 | Yes | 1.55
211712944 | Central Heat Pump | AIRQUEST | HRCU-A-CB (Split System: Heat Pump with Remote Outdoor Unit-Air-Source) | DLCURAH30ABK |  |  | EA*4X42L24A* | *80ESU0802120A | [7 empty] | 23200 | 2980000% |  | 15.2 | 9 | 8.1 | 33800 | 27200 | 80.47% | 1.78 | Residential | 620 | Yes | 2.48
211713360 | Central Heat Pump | AIRQUEST | HRCU-A-CB (Split System: Heat Pump with Remote Outdoor Unit-Air-Source) | DLCURAH30ABK |  |  | EA*4X43L21A* | *92ESN1002120A* | [7 empty] | 23200 | 3120000% |  | 15.2 | 9 | 8.5 | 33600 | 26000 | 77.38% | 1.86 | Residential | 650 | Yes | 2.6
211242302 | Central Heat Pump | AIRQUEST | HRCU-A-CB (Split System: Heat Pump with Remote Outdoor Unit-Air-Source) | DLCURAH24ABK |  |  | EA*4X36L21A* | *96VSN0401712A* | [7 empty] | 19000 | 2340000% |  | 16 | 10 | 8.5 | 25800 | 23600 | 91.47% | 1.94 | Residential | 487.5 | Yes | 1.95
211242489 | Central Heat Pump | AIRQUEST | HRCU-A-CB (Split System: Heat Pump with Remote Outdoor Unit-Air-Source) | DLCURAH24ABK |  |  | EA*4X36L21A* | *80VTL0701716A* | [7 empty] | 19000 | 2440000% |  | 17 | 10 | 8.5 | 26200 | 22400 | 85.5% | 1.88 | Residential | 507.5 | Yes | 2.03
211242520 | Central Heat Pump | AIRQUEST | HRCU-A-CB (Split System: Heat Pump with Remote Outdoor Unit-Air-Source) | DLCURAH24ABK |  |  | EA*4X36L21A* | *96VTN0802120A* | [7 empty] | 18900 | 2380000% |  | 17 | 10 | 8.5 | 25800 | 23200 | 89.92% | 1.94 | Residential | 495 | Yes | 1.98
211242720 | Central Heat Pump | AIRQUEST | HRCU-A-CB (Split System: Heat Pump with Remote Outdoor Unit-Air-Source) | DLCURAH24ABK |  |  | EA*4X36L21A* | OMV098J12* | [7 empty] | 18900 | 2360000% |  | 16.5 | 10 | 8.5 | 25800 | 23200 | 89.92% | 1.94 | Residential | 492.5 | Yes | 1.97
211242738 | Central Heat Pump | AIRQUEST | HRCU-A-CB (Split System: Heat Pump with Remote Outdoor Unit-Air-Source) | DLCURAH24ABK |  |  | EA*4X36L21A* | OMV112K14A | [7 empty] | 19100 | 2420000% |  | 16.5 | 10 | 8.5 | 26200 | 22600 | 86.26% | 1.86 | Residential | 505 | Yes | 2.02
211242756 | Central Heat Pump | AIRQUEST | HRCU-A-CB (Split System: Heat Pump with Remote Outdoor Unit-Air-Source) | DLCURAH24ABK |  |  | EA*4X37L17A* | *80VSL0451412A* | [7 empty] | 19000 | 2480000% |  | 16.5 | 10 | 8.5 | 25800 | 21400 | 82.95% | 1.78 | Residential | 517.5 | Yes | 2.07
211242924 | Central Heat Pump | AIRQUEST | HRCU-A-CB (Split System: Heat Pump with Remote Outdoor Unit-Air-Source) | DLCURAH24ABK |  |  | EA*4X37L17A* | *96VTN0801716A* | [7 empty] | 18900 | 2460000% |  | 16.5 | 10 | 8.5 | 25600 | 21400 | 83.59% | 1.8 | Residential | 512.5 | Yes | 2.05
211243255 | Central Heat Pump | AIRQUEST | HRCU-A-CB (Split System: Heat Pump with Remote Outdoor Unit-Air-Source) | DLCURAH24ABK |  |  | EA*4X37L21A* | *96VSN0801716A* | [7 empty] | 18700 | 2480000% |  | 17 | 10.5 | 8.5 | 25600 | 21000 | 82.03% | 1.76 | Residential | 517.5 | Yes | 2.07
211243358 | Central Heat Pump | AIRQUEST | HRCU-A-CB (Split System: Heat Pump with Remote Outdoor Unit-Air-Source) | DLCURAH24ABK |  |  | EA*4X37L21A* | *80VSL0902120A* | [7 empty] | 18600 | 2460000% |  | 17 | 10.5 | 8.5 | 25400 | 21200 | 83.46% | 1.78 | Residential | 512.5 | Yes | 2.05
211243392 | Central Heat Pump | AIRQUEST | HRCU-A-CB (Split System: Heat Pump with Remote Outdoor Unit-Air-Source) | DLCURAH24ABK |  |  | EA*4X37L21A* | *80VTL0902120A* | [7 empty] | 18600 | 2460000% |  | 17 | 10.5 | 8.5 | 25400 | 21200 | 83.46% | 1.78 | Residential | 512.5 | Yes | 2.05
211244476 | Central Heat Pump | AIRQUEST | HRCU-A-CB (Split System: Heat Pump with Remote Outdoor Unit-Air-Source) | DLCURAH24ABK |  |  | EN(A,D)4X30L17** | *95ESU0401712A* | [7 empty] | 19000 | 2360000% |  | 16.5 | 10 | 8.1 | 25800 | 23600 | 91.47% | 1.96 | Residential | 492.5 | Yes | 1.97
211226696 | Central Heat Pump | AIRQUEST | HRCU-A-CB (Split System: Heat Pump with Remote Outdoor Unit-Air-Source) | DLCURAH36ABK |  |  | EA*4X37L17A* | *95ESU0601716A* | [7 empty] | 29400 | 3620000% |  | 15.5 | 10 | 8.5 | 38500 | 35000 | 90.91% | 2.02 | Residential | 755 | Yes | 3.02
211226828 | Central Heat Pump | AIRQUEST | HRCU-A-CB (Split System: Heat Pump with Remote Outdoor Unit-Air-Source) | DLCURAH36ABK |  |  | EA*4X37L21A* | *80ES(N,L)0902116A* | [7 empty] | 29000 | 3660000% |  | 16 | 10 | 8.5 | 38500 | 34800 | 90.39% | 2.1 | Residential | 762.5 | Yes | 3.05
211260562 | Central Heat Pump | AIRQUEST | HRCU-A-CB (Split System: Heat Pump with Remote Outdoor Unit-Air-Source) | DLCURAH18ABK |  |  | EA*4X24L17A* | *80ES(N,L)0701712A* | [7 empty] | 12600 | 1800000% |  | 16 | 10.5 | 8.5 | 18800 | 18900 | 100.5% | 2.28 | Residential | 375 | Yes | 1.5
211261047 | Central Heat Pump | AIRQUEST | HRCU-A-CB (Split System: Heat Pump with Remote Outdoor Unit-Air-Source) | DLCURAH18ABK |  |  | EA*4X25L17A* | *92ESN0401410A* | [7 empty] | 12400 | 1840000% |  | 15.5 | 10.5 | 8.5 | 18400 | 17500 | 95.11% | 2.12 | Residential | 382.5 | Yes | 1.53
211244710 | Central Heat Pump | AIRQUEST | HRCU-A-CB (Split System: Heat Pump with Remote Outdoor Unit-Air-Source) | DLCURAH24ABK |  |  | EN(A,D)4X30L17** | *80ES(N,L)0901714A* | [7 empty] | 19200 | 2460000% |  | 16.5 | 10.5 | 8.1 | 26400 | 22600 | 85.61% | 1.86 | Residential | 512.5 | Yes | 2.05
211244777 | Central Heat Pump | AIRQUEST | HRCU-A-CB (Split System: Heat Pump with Remote Outdoor Unit-Air-Source) | DLCURAH24ABK |  |  | EN(A,D)4X30L17** | *92ESN0401410A* | [7 empty] | 19400 | 2400000% |  | 15.2 | 10 | 8.1 | 26600 | 22800 | 85.71% | 1.86 | Residential | 500 | Yes | 2
211261149 | Central Heat Pump | AIRQUEST | HRCU-A-CB (Split System: Heat Pump with Remote Outdoor Unit-Air-Source) | DLCURAH18ABK |  |  | EA*4X25L17A* | *80ESU0601716A | [7 empty] | 12600 |  |  | 16.5 | 11 | 8.5 | 18900 | 17300 | 91.53% | 2.12 | Residential | 397.5 | Yes | 1.59
211261181 | Central Heat Pump | AIRQUEST | HRCU-A-CB (Split System: Heat Pump with Remote Outdoor Unit-Air-Source) | DLCURAH18ABK |  |  | EA*4X25L17A* | OMV098J12* | [7 empty] | 12500 | 1880000% |  | 16 | 11 | 8.5 | 18700 | 17300 | 92.51% | 2.12 | Residential | 392.5 | Yes | 1.57
211261206 | Central Heat Pump | AIRQUEST | HRCU-A-CB (Split System: Heat Pump with Remote Outdoor Unit-Air-Source) | DLCURAH18ABK |  |  | EA*4X25L17A* | OLV098A12* | [7 empty] | 12500 | 1860000% |  | 16 | 11 | 8.5 | 18600 | 17400 | 93.55% | 2.12 | Residential | 387.5 | Yes | 1.55
211261408 | Central Heat Pump | AIRQUEST | HRCU-A-CB (Split System: Heat Pump with Remote Outdoor Unit-Air-Source) | DLCURAH18ABK |  |  | EA*4X30L14A* | *95ESN0261410A* | [7 empty] | 12500 |  |  | 15.5 | 10.5 | 8.5 | 18800 | 18500 | 98.4% | 2.22 | Residential | 377.5 | Yes | 1.51
211262049 | Central Heat Pump | AIRQUEST | HRCU-A-CB (Split System: Heat Pump with Remote Outdoor Unit-Air-Source) | DLCURAH18ABK |  |  | EA*4X30L17A* | *80ES(N,L)0701712A* | [7 empty] | 12500 | 1820000% |  | 16.5 | 10.5 | 8.5 | 18700 | 18400 | 98.4% | 2.22 | Residential | 380 | Yes | 1.52
212383073 | Central Heat Pump | AIRQUEST | HRCU-A-CB (Split System: Heat Pump with Remote Outdoor Unit-Air-Source) | DLCURAH36ABK |  |  | EA*4X36L17A* | *80ESU0601716A | [7 empty] | 29600 | 3560000% |  | 15.5 | 9.5 | 8.1 | 39500 | 35200 | 89.11% | 1.84 | Residential | 742.5 | Yes | 2.97
212383304 | Central Heat Pump | AIRQUEST | HRCU-A-CB (Split System: Heat Pump with Remote Outdoor Unit-Air-Source) | DLCURAH36ABK |  |  | EA*4X36L21A* | *80ES(N,L)0902116A* | [7 empty] | 29400 | 3560000% |  | 16 | 10 | 8.1 | 39500 | 35200 | 89.11% | 1.84 | Residential | 742.5 | Yes | 2.97
212383330 | Central Heat Pump | AIRQUEST | HRCU-A-CB (Split System: Heat Pump with Remote Outdoor Unit-Air-Source) | DLCURAH36ABK |  |  | EA*4X36L21A* | *92ESN0801716A* | [7 empty] | 29400 | 3520000% |  | 16 | 9.5 | 8.1 | 39000 | 35200 | 90.26% | 1.82 | Residential | 732.5 | Yes | 2.93
212383448 | Central Heat Pump | AIRQUEST | HRCU-A-CB (Split System: Heat Pump with Remote Outdoor Unit-Air-Source) | DLCURAH36ABK |  |  | EA*4X42L21A* | OLV112A16A | [7 empty] | 29400 | 3540000% |  | 15.2 | 9.5 | 8.1 | 39500 | 35200 | 89.11% | 1.88 | Residential | 737.5 | Yes | 2.95
212383483 | Central Heat Pump | AIRQUEST | HRCU-A-CB (Split System: Heat Pump with Remote Outdoor Unit-Air-Source) | DLCURAH36ABK |  |  | EA*4X48L21A* | *80ES(N,L)0701716A* | [7 empty] | 29000 | 3560000% |  | 16 | 10 | 8.5 | 37800 | 34600 | 91.53% | 2.04 | Residential | 742.5 | Yes | 2.97
212384315 | Central Heat Pump | AIRQUEST | HRCU-A-CB (Split System: Heat Pump with Remote Outdoor Unit-Air-Source) | DLCURAH36ABK |  |  | END4X42L17** | *92ESN0601714A* | [7 empty] | 29200 | 3580000% |  | 16 | 10 | 8.1 | 39000 | 35000 | 89.74% | 1.96 | Residential | 745 | Yes | 2.98
210599200 | Central Heat Pump | AIRQUEST | HRCU-A-CB (Split System: Heat Pump with Remote Outdoor Unit-Air-Source) | HVH837GKA** |  |  | EA*4X60L24A*+WALLCON | *96CTN1202422A* | [7 empty] | 31000 | 3280000% |  | 18 | 11.5 | 8.1 | 31800 | 27400 | 86.16% | 2.22 | Residential | 682.5 | Yes | 2.73
210599216 | Central Heat Pump | AIRQUEST | HRCU-A-CB (Split System: Heat Pump with Remote Outdoor Unit-Air-Source) | HVH837GKA** |  |  | EA*4X60L24A*+WALLCON | *97CMN1202422A* | [7 empty] | 31200 | 3280000% |  | 17.5 | 11.5 | 8.1 | 32000 | 27600 | 86.25% | 2.2 | Residential | 682.5 | Yes | 2.73
210599316 | Central Heat Pump | AIRQUEST | HRCU-A-CB (Split System: Heat Pump with Remote Outdoor Unit-Air-Source) | HVH837GKA** |  |  | EA*4X61L24A*+WALLCON | *97CMN1002122A* | [7 empty] | 31200 | 3320000% |  | 18 | 11.5 | 8.1 | 32000 | 27600 | 86.25% | 2.22 | Residential | 692.5 | Yes | 2.77
210470279 | Central Heat Pump | AIRQUEST | HRCU-A-CB (Split System: Heat Pump with Remote Outdoor Unit-Air-Source) | HVH837GKA2* |  |  | EA*4X60L24A*+WALLCON | *80CTL1352422A* | [7 empty] | 31000 | 3280000% |  | 18 | 12 | 8.5 | 31800 | 24800 | 77.99% | 2 | Residential | 682.5 | Yes | 2.73 | Both
210599308 | Central Heat Pump | AIRQUEST | HRCU-A-CB (Split System: Heat Pump with Remote Outdoor Unit-Air-Source) | HVH837GKA** |  |  | EA*4X61L24A*+WALLCON | *97CMN0602120A* | [7 empty] | 31400 | 3300000% |  | 17.5 | 11 | 8.1 | 32400 | 27800 | 85.8% | 2.18 | Residential | 687.5 | Yes | 2.75
210599276 | Central Heat Pump | AIRQUEST | HRCU-A-CB (Split System: Heat Pump with Remote Outdoor Unit-Air-Source) | HVH837GKA** |  |  | EA*4X61L24A*+WALLCON | *80CTL0902120A* | [7 empty] | 31200 | 3320000% |  | 18 | 11.5 | 8.1 | 32000 | 27600 | 86.25% | 2.22 | Residential | 692.5 | Yes | 2.77
211240300 | Central Heat Pump | AIRQUEST | HRCU-A-CB (Split System: Heat Pump with Remote Outdoor Unit-Air-Source) | DLCURAH24ABK |  |  | EA*4X24L14A* | *96VTN0601412A* | [7 empty] | 19300 | 2320000% |  | 16 | 10 | 8.5 | 26400 | 25600 | 96.97% | 2.14 | Residential | 482.5 | Yes | 1.93
211240698 | Central Heat Pump | AIRQUEST | HRCU-A-CB (Split System: Heat Pump with Remote Outdoor Unit-Air-Source) | DLCURAH24ABK |  |  | EA*4X24L17A* | *92ESN0801716A* | [7 empty] | 19400 | 2400000% |  | 17 | 10 | 8.5 | 26800 | 23800 | 88.81% | 1.96 | Residential | 500 | Yes | 2
211241001 | Central Heat Pump | AIRQUEST | HRCU-A-CB (Split System: Heat Pump with Remote Outdoor Unit-Air-Source) | DLCURAH24ABK |  |  | EA*4X25L17A* | *95ESN0401712A* | [7 empty] | 19100 | 2460000% |  | 15.2 | 10 | 8.5 | 25800 | 21200 | 82.17% | 1.76 | Residential | 512.5 | Yes | 2.05
211241201 | Central Heat Pump | AIRQUEST | HRCU-A-CB (Split System: Heat Pump with Remote Outdoor Unit-Air-Source) | DLCURAH24ABK |  |  | EA*4X25L17A* | *80ESU0601716A | [7 empty] | 19100 | 2560000% |  | 17 | 10.5 | 8.5 | 26000 | 20600 | 79.23% | 1.76 | Residential | 532.5 | Yes | 2.13
211241451 | Central Heat Pump | AIRQUEST | HRCU-A-CB (Split System: Heat Pump with Remote Outdoor Unit-Air-Source) | DLCURAH24ABK |  |  | EA*4X30L17A* | *80ES(N,L)0701716A* | [7 empty] | 19400 | 2480000% |  | 16 | 10 | 8.5 | 26800 | 22200 | 82.84% | 1.82 | Residential | 517.5 | Yes | 2.07
211241586 | Central Heat Pump | AIRQUEST | HRCU-A-CB (Split System: Heat Pump with Remote Outdoor Unit-Air-Source) | DLCURAH24ABK |  |  | EA*4X30L17A* | *95ESN0601412A* | [7 empty] | 19400 | 2440000% |  | 15.5 | 10 | 8.5 | 26600 | 22800 | 85.71% | 1.86 | Residential | 507.5 | Yes | 2.03
211222531 | Central Heat Pump | AIRQUEST | HRCU-A-CB (Split System: Heat Pump with Remote Outdoor Unit-Air-Source) | DLCURAH30ABK |  |  | EA*4X37L21A* | *80ESU0601716A | [7 empty] | 23200 | 3120000% |  | 15.2 | 9 | 8.5 | 33400 | 26000 | 77.84% | 1.86 | Residential | 650 | Yes | 2.6
211241617 | Central Heat Pump | AIRQUEST | HRCU-A-CB (Split System: Heat Pump with Remote Outdoor Unit-Air-Source) | DLCURAH24ABK |  |  | EA*4X30L17A* | *95ESN0261410A* | [7 empty] | 18900 | 2320000% |  | 16.5 | 10 | 8.5 | 25800 | 24400 | 94.57% | 2.02 | Residential | 482.5 | Yes | 1.93
210470609 | Central Heat Pump | AIRQUEST | HRCU-A-CB (Split System: Heat Pump with Remote Outdoor Unit-Air-Source) | HVH837GKA2* |  |  | EA*4X61L24A*+WALLCON | *97CMN1202422A* | [7 empty] | 31200 | 3320000% |  | 17.5 | 11.7 | 8.5 | 32000 | 25000 | 78.12% | 2 | Residential | 692.5 | Yes | 2.77 | Both
211241752 | Central Heat Pump | AIRQUEST | HRCU-A-CB (Split System: Heat Pump with Remote Outdoor Unit-Air-Source) | DLCURAH24ABK |  |  | EA*4X30L17A* | *92ESN0401712A* | [7 empty] | 19100 | 2360000% |  | 15.5 | 10 | 8.5 | 26200 | 23600 | 90.08% | 1.94 | Residential | 492.5 | Yes | 1.97
211241970 | Central Heat Pump | AIRQUEST | HRCU-A-CB (Split System: Heat Pump with Remote Outdoor Unit-Air-Source) | DLCURAH24ABK |  |  | EA*4X36L17A* | *96VTN0401712A* | [7 empty] | 18900 | 2340000% |  | 16 | 10 | 8.5 | 25800 | 23600 | 91.47% | 1.96 | Residential | 487.5 | Yes | 1.95
210470323 | Central Heat Pump | AIRQUEST | HRCU-A-CB (Split System: Heat Pump with Remote Outdoor Unit-Air-Source) | HVH837GKA2* |  |  | EA*4X60L24A*+WALLCON | *97CMN1202422A* | [7 empty] | 31200 | 3280000% |  | 17.5 | 11.7 | 8.5 | 32000 | 24800 | 77.5% | 1.98 | Residential | 682.5 | Yes | 2.73 | Both
211242086 | Central Heat Pump | AIRQUEST | HRCU-A-CB (Split System: Heat Pump with Remote Outdoor Unit-Air-Source) | DLCURAH24ABK |  |  | EA*4X36L17A* | *80ES(N,L)0451712A* | [7 empty] | 19100 | 2420000% |  | 16.5 | 10 | 8.5 | 26200 | 22600 | 86.26% | 1.88 | Residential | 505 | Yes | 2.02
211242188 | Central Heat Pump | AIRQUEST | HRCU-A-CB (Split System: Heat Pump with Remote Outdoor Unit-Air-Source) | DLCURAH24ABK |  |  | EA*4X36L17A* | *92ESN0401712A* | [7 empty] | 19100 | 2380000% |  | 16 | 10 | 8.5 | 26000 | 23200 | 89.23% | 1.9 | Residential | 495 | Yes | 1.98
211242405 | Central Heat Pump | AIRQUEST | HRCU-A-CB (Split System: Heat Pump with Remote Outdoor Unit-Air-Source) | DLCURAH24ABK |  |  | EA*4X36L21A* | *80VSL0702120A* | [7 empty] | 19300 | 2480000% |  | 16.5 | 10 | 8.5 | 26600 | 22000 | 82.71% | 1.82 | Residential | 517.5 | Yes | 2.07
211243054 | Central Heat Pump | AIRQUEST | HRCU-A-CB (Split System: Heat Pump with Remote Outdoor Unit-Air-Source) | DLCURAH24ABK |  |  | EA*4X37L17A* | *80ES(N,L)0901714A* | [7 empty] | 19000 | 2500000% |  | 16.5 | 10.5 | 8.5 | 25800 | 21200 | 82.17% | 1.78 | Residential | 520 | Yes | 2.08
211243174 | Central Heat Pump | AIRQUEST | HRCU-A-CB (Split System: Heat Pump with Remote Outdoor Unit-Air-Source) | DLCURAH24ABK |  |  | EA*4X37L17A* | OLV098A12* | [7 empty] | 18700 | 2380000% |  | 16.5 | 10 | 8.1 | 25200 | 22200 | 88.1% | 1.84 | Residential | 495 | Yes | 1.98
211243423 | Central Heat Pump | AIRQUEST | HRCU-A-CB (Split System: Heat Pump with Remote Outdoor Unit-Air-Source) | DLCURAH24ABK |  |  | EA*4X37L21A* | *96VTN0801716A* | [7 empty] | 18700 | 2480000% |  | 17 | 10.5 | 8.5 | 25600 | 21000 | 82.03% | 1.76 | Residential | 517.5 | Yes | 2.07
211243506 | Central Heat Pump | AIRQUEST | HRCU-A-CB (Split System: Heat Pump with Remote Outdoor Unit-Air-Source) | DLCURAH24ABK |  |  | EA*4X37L21A* | *80ES(N,L)0701712A* | [7 empty] | 18800 | 2500000% |  | 16.5 | 10.5 | 8.5 | 25600 | 20800 | 81.25% | 1.76 | Residential | 520 | Yes | 2.08
211244124 | Central Heat Pump | AIRQUEST | HRCU-A-CB (Split System: Heat Pump with Remote Outdoor Unit-Air-Source) | DLCURAH24ABK |  |  | EN(A,D)4X24L17** | *80ES(N,L)0701712A* | [7 empty] | 19500 | 2380000% |  | 16 | 10 | 8.5 | 27000 | 23200 | 85.93% | 1.9 | Residential | 495 | Yes | 1.98
211226411 | Central Heat Pump | AIRQUEST | HRCU-A-CB (Split System: Heat Pump with Remote Outdoor Unit-Air-Source) | DLCURAH36ABK |  |  | EA*4X36L21A* | *96VTN1002120A* | [7 empty] | 29600 | 3560000% |  | 15.5 | 9.5 | 8.1 | 39500 | 35200 | 89.11% | 1.84 | Residential | 742.5 | Yes | 2.97
211240290 | Central Heat Pump | AIRQUEST | HRCU-A-CB (Split System: Heat Pump with Remote Outdoor Unit-Air-Source) | DLCURAH24ABK |  |  | EA*4X24L14A* | *96VTN0401410A* | [7 empty] | 19400 | 2340000% |  | 15.5 | 9.5 | 8.5 | 26800 | 24800 | 92.54% | 2.04 | Residential | 487.5 | Yes | 1.95
211226863 | Central Heat Pump | AIRQUEST | HRCU-A-CB (Split System: Heat Pump with Remote Outdoor Unit-Air-Source) | DLCURAH36ABK |  |  | EA*4X37L21A* | *80VSL0451716A* | [7 empty] | 29200 | 3620000% |  | 15.5 | 10 | 8.5 | 38500 | 34800 | 90.39% | 2.06 | Residential | 755 | Yes | 3.02
211244545 | Central Heat Pump | AIRQUEST | HRCU-A-CB (Split System: Heat Pump with Remote Outdoor Unit-Air-Source) | DLCURAH24ABK |  |  | EN(A,D)4X30L17** | *80ESU0401712A* | [7 empty] | 19000 | 2400000% |  | 17 | 10.5 | 8.1 | 26000 | 23200 | 89.23% | 1.94 | Residential | 500 | Yes | 2
211240742 | Central Heat Pump | AIRQUEST | HRCU-A-CB (Split System: Heat Pump with Remote Outdoor Unit-Air-Source) | DLCURAH24ABK |  |  | EA*4X24L17A* | *92ESN0401712A* | [7 empty] | 19400 | 2340000% |  | 15.5 | 9.5 | 8.5 | 26800 | 24800 | 92.54% | 2.04 | Residential | 487.5 | Yes | 1.95
211240775 | Central Heat Pump | AIRQUEST | HRCU-A-CB (Split System: Heat Pump with Remote Outdoor Unit-Air-Source) | DLCURAH24ABK |  |  | EA*4X24L17A* | OMV098J12* | [7 empty] | 19300 | 2340000% |  | 16.5 | 10 | 8.5 | 26600 | 25000 | 93.98% | 2.08 | Residential | 487.5 | Yes | 1.95
211244960 | Central Heat Pump | AIRQUEST | HRCU-A-CB (Split System: Heat Pump with Remote Outdoor Unit-Air-Source) | DLCURAH24ABK |  |  | EN(A,D,W)4X36L17** | *80VSL0701716A* | [7 empty] | 19000 | 2380000% |  | 16.5 | 10.5 | 8.1 | 26000 | 23200 | 89.23% | 1.92 | Residential | 495 | Yes | 1.98
211245026 | Central Heat Pump | AIRQUEST | HRCU-A-CB (Split System: Heat Pump with Remote Outdoor Unit-Air-Source) | DLCURAH24ABK |  |  | EN(A,D,W)4X36L17** | *80VTL0701716A* | [7 empty] | 19100 | 2420000% |  | 17 | 10.5 | 8.1 | 26200 | 23000 | 87.79% | 1.9 | Residential | 505 | Yes | 2.02
211245110 | Central Heat Pump | AIRQUEST | HRCU-A-CB (Split System: Heat Pump with Remote Outdoor Unit-Air-Source) | DLCURAH24ABK |  |  | EN(A,D,W)4X36L17** | *80ES(N,L)0451412A* | [7 empty] | 19300 | 2460000% |  | 16 | 10.5 | 8.1 | 26600 | 22400 | 84.21% | 1.84 | Residential | 512.5 | Yes | 2.05
211245247 | Central Heat Pump | AIRQUEST | HRCU-A-CB (Split System: Heat Pump with Remote Outdoor Unit-Air-Source) | DLCURAH24ABK |  |  | EN(A,D,W)4X36L17** | *80ESU0601716A | [7 empty] | 19300 | 2480000% |  | 16.5 | 10.5 | 8.5 | 26600 | 22200 | 83.46% | 1.84 | Residential | 517.5 | Yes | 2.07
211241544 | Central Heat Pump | AIRQUEST | HRCU-A-CB (Split System: Heat Pump with Remote Outdoor Unit-Air-Source) | DLCURAH24ABK |  |  | EA*4X30L17A* | *96VTN0801716A* | [7 empty] | 19200 | 2420000% |  | 16.5 | 10 | 8.5 | 26400 | 23000 | 87.12% | 1.9 | Residential | 505 | Yes | 2.02
211245311 | Central Heat Pump | AIRQUEST | HRCU-A-CB (Split System: Heat Pump with Remote Outdoor Unit-Air-Source) | DLCURAH24ABK |  |  | EN(A,D)4X36L21** | *96VSN0601714A* | [7 empty] | 18900 | 2340000% |  | 16.5 | 10 | 8.1 | 25800 | 24000 | 93.02% | 2 | Residential | 487.5 | Yes | 1.95
211245494 | Central Heat Pump | AIRQUEST | HRCU-A-CB (Split System: Heat Pump with Remote Outdoor Unit-Air-Source) | DLCURAH24ABK |  |  | EN(A,D)4X36L21** | *96VTN0401712A* | [7 empty] | 19000 | 2340000% |  | 16 | 10 | 8.1 | 25800 | 24000 | 93.02% | 1.98 | Residential | 487.5 | Yes | 1.95
211245546 | Central Heat Pump | AIRQUEST | HRCU-A-CB (Split System: Heat Pump with Remote Outdoor Unit-Air-Source) | DLCURAH24ABK |  |  | EN(A,D)4X36L21** | *96VTN0601714A* | [7 empty] | 19100 | 2400000% |  | 16.5 | 10 | 8.1 | 26200 | 23200 | 88.55% | 1.92 | Residential | 500 | Yes | 2
211245680 | Central Heat Pump | AIRQUEST | HRCU-A-CB (Split System: Heat Pump with Remote Outdoor Unit-Air-Source) | DLCURAH24ABK |  |  | EN(A,D)4X36L21** | *92ESN0802120A* | [7 empty] | 19300 | 2480000% |  | 16.5 | 10.5 | 8.5 | 26800 | 22200 | 82.84% | 1.84 | Residential | 517.5 | Yes | 2.07
211242311 | Central Heat Pump | AIRQUEST | HRCU-A-CB (Split System: Heat Pump with Remote Outdoor Unit-Air-Source) | DLCURAH24ABK |  |  | EA*4X36L21A* | *96VSN0801716A* | [7 empty] | 19100 | 2440000% |  | 16.5 | 10 | 8.5 | 26200 | 22400 | 85.5% | 1.86 | Residential | 507.5 | Yes | 2.03
211242396 | Central Heat Pump | AIRQUEST | HRCU-A-CB (Split System: Heat Pump with Remote Outdoor Unit-Air-Source) | DLCURAH24ABK |  |  | EA*4X36L21A* | *80VSL0701716A* | [7 empty] | 19000 | 2400000% |  | 17 | 10 | 8.5 | 26000 | 22800 | 87.69% | 1.9 | Residential | 500 | Yes | 2
211226911 | Central Heat Pump | AIRQUEST | HRCU-A-CB (Split System: Heat Pump with Remote Outdoor Unit-Air-Source) | DLCURAH36ABK |  |  | EA*4X37L21A* | *80ESU0601716A | [7 empty] | 29200 | 3700000% |  | 16 | 10 | 8.5 | 38500 | 34800 | 90.39% | 2.12 | Residential | 770 | Yes | 3.08
211227114 | Central Heat Pump | AIRQUEST | HRCU-A-CB (Split System: Heat Pump with Remote Outdoor Unit-Air-Source) | DLCURAH36ABK |  |  | EA*4X37L21A* | *96VSN0802120A* | [7 empty] | 29000 | 3640000% |  | 16 | 10 | 8.5 | 38500 | 34800 | 90.39% | 2.08 | Residential | 757.5 | Yes | 3.03
211227662 | Central Heat Pump | AIRQUEST | HRCU-A-CB (Split System: Heat Pump with Remote Outdoor Unit-Air-Source) | DLCURAH36ABK |  |  | EA*4X42L21A* | *95ESU1002122A* | [7 empty] | 29600 | 3660000% |  | 15.2 | 10 | 8.1 | 40000 | 35200 | 88% | 1.94 | Residential | 762.5 | Yes | 3.05
211228000 | Central Heat Pump | AIRQUEST | HRCU-A-CB (Split System: Heat Pump with Remote Outdoor Unit-Air-Source) | DLCURAH36ABK |  |  | EA*4X42L24A* | *95ESN0802120A* | [7 empty] | 29400 | 3620000% |  | 15.5 | 10 | 8.1 | 39500 | 35200 | 89.11% | 1.92 | Residential | 755 | Yes | 3.02
211228249 | Central Heat Pump | AIRQUEST | HRCU-A-CB (Split System: Heat Pump with Remote Outdoor Unit-Air-Source) | DLCURAH36ABK |  |  | EA*4X43L21A* | *80ES(N,L)0901714A* | [7 empty] | 29200 | 3700000% |  | 16 | 10 | 8.5 | 38500 | 34800 | 90.39% | 2.1 | Residential | 770 | Yes | 3.08
211228500 | Central Heat Pump | AIRQUEST | HRCU-A-CB (Split System: Heat Pump with Remote Outdoor Unit-Air-Source) | DLCURAH36ABK |  |  | EA*4X43L21A* | *95ESN0802120A* | [7 empty] | 29200 | 3720000% |  | 15.5 | 10 | 8.5 | 38500 | 35000 | 90.91% | 2.12 | Residential | 775 | Yes | 3.1
211228566 | Central Heat Pump | AIRQUEST | HRCU-A-CB (Split System: Heat Pump with Remote Outdoor Unit-Air-Source) | DLCURAH36ABK |  |  | EA*4X43L21A* | *96VSN1002120A* | [7 empty] | 29000 | 3640000% |  | 16 | 10 | 8.5 | 38500 | 34800 | 90.39% | 2.08 | Residential | 757.5 | Yes | 3.03
211228684 | Central Heat Pump | AIRQUEST | HRCU-A-CB (Split System: Heat Pump with Remote Outdoor Unit-Air-Source) | DLCURAH36ABK |  |  | EA*4X43L21A* | OMV098J12* | [7 empty] | 29200 | 3620000% |  | 15.2 | 10 | 8.5 | 38500 | 35000 | 90.91% | 2.06 | Residential | 755 | Yes | 3.02
211228849 | Central Heat Pump | AIRQUEST | HRCU-A-CB (Split System: Heat Pump with Remote Outdoor Unit-Air-Source) | DLCURAH36ABK |  |  | EA*4X48L21A* | *80VSL0902120A* | [7 empty] | 28800 | 3540000% |  | 16 | 10 | 8.1 | 37800 | 34600 | 91.53% | 2.02 | Residential | 737.5 | Yes | 2.95
211243066 | Central Heat Pump | AIRQUEST | HRCU-A-CB (Split System: Heat Pump with Remote Outdoor Unit-Air-Source) | DLCURAH24ABK |  |  | EA*4X37L17A* | *92ESN0601412A* | [7 empty] | 19200 | 2520000% |  | 16.5 | 10 | 8.5 | 26200 | 21000 | 80.15% | 1.76 | Residential | 525 | Yes | 2.1
211243099 | Central Heat Pump | AIRQUEST | HRCU-A-CB (Split System: Heat Pump with Remote Outdoor Unit-Air-Source) | DLCURAH24ABK |  |  | EA*4X37L17A* | *95ESN0601714A* | [7 empty] | 19200 | 2520000% |  | 16 | 10 | 8.5 | 26200 | 21200 | 80.92% | 1.76 | Residential | 525 | Yes | 2.1
211229103 | Central Heat Pump | AIRQUEST | HRCU-A-CB (Split System: Heat Pump with Remote Outdoor Unit-Air-Source) | DLCURAH36ABK |  |  | EA*4X48L21A* | *96VSN1002120A* | [7 empty] | 29000 | 3600000% |  | 16 | 10 | 8.5 | 38500 | 34600 | 89.87% | 2.06 | Residential | 750 | Yes | 3
211229184 | Central Heat Pump | AIRQUEST | HRCU-A-CB (Split System: Heat Pump with Remote Outdoor Unit-Air-Source) | DLCURAH36ABK |  |  | EA*4X48L21A* | *96VTN1002122A* | [7 empty] | 28800 | 3580000% |  | 16.5 | 10 | 8.5 | 37800 | 34600 | 91.53% | 2.04 | Residential | 745 | Yes | 2.98
211229320 | Central Heat Pump | AIRQUEST | HRCU-A-CB (Split System: Heat Pump with Remote Outdoor Unit-Air-Source) | DLCURAH36ABK |  |  | EA*4X48L24A* | *80ES(N,L)1352420A* | [7 empty] | 29000 | 3620000% |  | 16 | 10 | 8.5 | 38500 | 34600 | 89.87% | 2.06 | Residential | 755 | Yes | 3.02
211243165 | Central Heat Pump | AIRQUEST | HRCU-A-CB (Split System: Heat Pump with Remote Outdoor Unit-Air-Source) | DLCURAH24ABK |  |  | EA*4X37L17A* | OMV098J12* | [7 empty] | 18800 | 2420000% |  | 16.5 | 10 | 8.5 | 25400 | 21800 | 85.83% | 1.82 | Residential | 505 | Yes | 2.02
211243700 | Central Heat Pump | AIRQUEST | HRCU-A-CB (Split System: Heat Pump with Remote Outdoor Unit-Air-Source) | DLCURAH24ABK |  |  | EN(A,D)4X24L14** | *80VSL0451412A* | [7 empty] | 19500 | 2380000% |  | 16 | 10 | 8.5 | 26800 | 23200 | 86.57% | 1.9 | Residential | 495 | Yes | 1.98
211243718 | Central Heat Pump | AIRQUEST | HRCU-A-CB (Split System: Heat Pump with Remote Outdoor Unit-Air-Source) | DLCURAH24ABK |  |  | EN(A,D)4X24L14** | *96VSN0601412A* | [7 empty] | 19300 | 2320000% |  | 16 | 10 | 8.5 | 26400 | 24600 | 93.18% | 2.04 | Residential | 482.5 | Yes | 1.93
211243883 | Central Heat Pump | AIRQUEST | HRCU-A-CB (Split System: Heat Pump with Remote Outdoor Unit-Air-Source) | DLCURAH24ABK |  |  | EN(A,D)4X24L17** | *96VSN0601412A* | [7 empty] | 19300 | 2320000% |  | 16 | 10 | 8.5 | 26400 | 24600 | 93.18% | 2.04 | Residential | 482.5 | Yes | 1.93
211229451 | Central Heat Pump | AIRQUEST | HRCU-A-CB (Split System: Heat Pump with Remote Outdoor Unit-Air-Source) | DLCURAH36ABK |  |  | EA*4X48L24A* | *92ESN1002120A* | [7 empty] | 28800 | 3560000% |  | 16.5 | 10 | 8.5 | 37800 | 34600 | 91.53% | 2.04 | Residential | 742.5 | Yes | 2.97
211230121 | Central Heat Pump | AIRQUEST | HRCU-A-CB (Split System: Heat Pump with Remote Outdoor Unit-Air-Source) | DLCURAH36ABK |  |  | EN(A,D,W)4X48L21** | *92ESN0601714A* | [7 empty] | 29200 | 3620000% |  | 16 | 10 | 8.1 | 38500 | 34800 | 90.39% | 2.02 | Residential | 755 | Yes | 3.02
211230840 | Central Heat Pump | AIRQUEST | HRCU-A-CB (Split System: Heat Pump with Remote Outdoor Unit-Air-Source) | DLCURAH36ABK |  |  | FEM4X42**BL | [8 empty] | 29200 | 3700000% |  | 16 | 10 | 8.1 | 38500 | 34800 | 90.39% | 2 | Residential | 770 | Yes | 3.08
211244283 | Central Heat Pump | AIRQUEST | HRCU-A-CB (Split System: Heat Pump with Remote Outdoor Unit-Air-Source) | DLCURAH24ABK |  |  | EN(A,D)4X30L14** | *96VSN0401410A* | [7 empty] | 19100 | 2360000% |  | 15.5 | 10 | 8.1 | 26200 | 23600 | 90.08% | 1.92 | Residential | 492.5 | Yes | 1.97
211260070 | Central Heat Pump | AIRQUEST | HRCU-A-CB (Split System: Heat Pump with Remote Outdoor Unit-Air-Source) | DLCURAH18ABK |  |  | EA*4X24L14A* | *80VSL0451412A* | [7 empty] | 12400 | 1770000% |  | 16 | 10.5 | 8.5 | 18600 | 19100 | 102.7% | 2.3 | Residential | 370 | Yes | 1.48
211260286 | Central Heat Pump | AIRQUEST | HRCU-A-CB (Split System: Heat Pump with Remote Outdoor Unit-Air-Source) | DLCURAH18ABK |  |  | EA*4X24L17A* | *96VSN0401712A* | [7 empty] | 12500 | 1770000% |  | 15.5 | 10.5 | 8.5 | 18700 | 19100 | 102.1% | 2.28 | Residential | 370 | Yes | 1.48
211226420 | Central Heat Pump | AIRQUEST | HRCU-A-CB (Split System: Heat Pump with Remote Outdoor Unit-Air-Source) | DLCURAH36ABK |  |  | EA*4X36L21A* | *96VTN1002122A* | [7 empty] | 29400 | 3520000% |  | 16.5 | 10 | 8.1 | 38500 | 35200 | 91.43% | 1.82 | Residential | 732.5 | Yes | 2.93
211244653 | Central Heat Pump | AIRQUEST | HRCU-A-CB (Split System: Heat Pump with Remote Outdoor Unit-Air-Source) | DLCURAH24ABK |  |  | EN(A,D)4X30L17** | *95ESN0261410A* | [7 empty] | 18900 | 2340000% |  | 16 | 10 | 8.1 | 25800 | 24200 | 93.8% | 2 | Residential | 487.5 | Yes | 1.95
211244686 | Central Heat Pump | AIRQUEST | HRCU-A-CB (Split System: Heat Pump with Remote Outdoor Unit-Air-Source) | DLCURAH24ABK |  |  | EN(A,D)4X30L17** | *80ES(N,L)0451712A* | [7 empty] | 19100 | 2400000% |  | 16.5 | 10.5 | 8.1 | 26200 | 23000 | 87.79% | 1.9 | Residential | 500 | Yes | 2
211244821 | Central Heat Pump | AIRQUEST | HRCU-A-CB (Split System: Heat Pump with Remote Outdoor Unit-Air-Source) | DLCURAH24ABK |  |  | EN(A,D)4X30L17** | OMV098J12* | [7 empty] | 19000 | 2360000% |  | 16.5 | 10 | 8.1 | 26000 | 23600 | 90.77% | 1.96 | Residential | 492.5 | Yes | 1.97
211244970 | Central Heat Pump | AIRQUEST | HRCU-A-CB (Split System: Heat Pump with Remote Outdoor Unit-Air-Source) | DLCURAH24ABK |  |  | EN(A,D,W)4X36L17** | *95ESU0601716A* | [7 empty] | 19100 | 2420000% |  | 16.5 | 10.5 | 8.1 | 26200 | 22800 | 87.02% | 1.9 | Residential | 505 | Yes | 2.02
211245504 | Central Heat Pump | AIRQUEST | HRCU-A-CB (Split System: Heat Pump with Remote Outdoor Unit-Air-Source) | DLCURAH24ABK |  |  | EN(A,D)4X36L21** | *95ESN0802120A* | [7 empty] | 19300 | 2460000% |  | 16.5 | 10.5 | 8.5 | 26600 | 22400 | 84.21% | 1.84 | Residential | 512.5 | Yes | 2.05
211245806 | Central Heat Pump | AIRQUEST | HRCU-A-CB (Split System: Heat Pump with Remote Outdoor Unit-Air-Source) | DLCURAH24ABK |  |  | FEM4X24**CL | [8 empty] | 19000 | 2380000% |  | 17.5 | 10 | 8.5 | 26000 | 23800 | 91.54% | 2 | Residential | 495 | Yes | 1.98
211245939 | Central Heat Pump | AIRQUEST | HRCU-A-CB (Split System: Heat Pump with Remote Outdoor Unit-Air-Source) | DLCURAH24ABK |  |  | FM(C,U)4Z24**AL* | [8 empty] | 19500 | 2380000% |  | 17.5 | 10 | 9 | 27200 | 25800 | 94.85% | 2.18 | Residential | 495 | Yes | 1.98
211227203 | Central Heat Pump | AIRQUEST | HRCU-A-CB (Split System: Heat Pump with Remote Outdoor Unit-Air-Source) | DLCURAH36ABK |  |  | EA*4X37L21A* | *96VTN1002122A* | [7 empty] | 29000 | 3680000% |  | 16.5 | 10 | 8.5 | 38500 | 34800 | 90.39% | 2.1 | Residential | 767.5 | Yes | 3.07
211227221 | Central Heat Pump | AIRQUEST | HRCU-A-CB (Split System: Heat Pump with Remote Outdoor Unit-Air-Source) | DLCURAH36ABK |  |  | EA*4X37L21A* | OLV112A16A | [7 empty] | 29200 | 3660000% |  | 15.2 | 10 | 8.5 | 38500 | 35000 | 90.91% | 2.08 | Residential | 762.5 | Yes | 3.05
211227320 | Central Heat Pump | AIRQUEST | HRCU-A-CB (Split System: Heat Pump with Remote Outdoor Unit-Air-Source) | DLCURAH36ABK |  |  | EA*4X42L21A* | *80ES(N,L)0702116A* | [7 empty] | 29400 | 3520000% |  | 16 | 9.5 | 8.1 | 38500 | 35000 | 90.91% | 1.88 | Residential | 732.5 | Yes | 2.93
211227521 | Central Heat Pump | AIRQUEST | HRCU-A-CB (Split System: Heat Pump with Remote Outdoor Unit-Air-Source) | DLCURAH36ABK |  |  | EA*4X42L21A* | *92ESN0801716A* | [7 empty] | 29400 | 3540000% |  | 16 | 10 | 8.1 | 38500 | 35000 | 90.91% | 1.88 | Residential | 737.5 | Yes | 2.95
211227620 | Central Heat Pump | AIRQUEST | HRCU-A-CB (Split System: Heat Pump with Remote Outdoor Unit-Air-Source) | DLCURAH36ABK |  |  | EA*4X42L21A* | *96VSN1002120A* | [7 empty] | 29400 | 3560000% |  | 16 | 10 | 8.1 | 38500 | 35000 | 90.91% | 1.88 | Residential | 742.5 | Yes | 2.97
211227738 | Central Heat Pump | AIRQUEST | HRCU-A-CB (Split System: Heat Pump with Remote Outdoor Unit-Air-Source) | DLCURAH36ABK |  |  | EA*4X42L21A* | OMV112K14A | [7 empty] | 29400 | 3520000% |  | 15.5 | 9.5 | 8.1 | 38500 | 35200 | 91.43% | 1.86 | Residential | 732.5 | Yes | 2.93
211227989 | Central Heat Pump | AIRQUEST | HRCU-A-CB (Split System: Heat Pump with Remote Outdoor Unit-Air-Source) | DLCURAH36ABK |  |  | EA*4X42L24A* | *92ESN1202420A* | [7 empty] | 29400 | 3580000% |  | 16 | 10 | 8.1 | 38500 | 35000 | 90.91% | 1.9 | Residential | 745 | Yes | 2.98
211228021 | Central Heat Pump | AIRQUEST | HRCU-A-CB (Split System: Heat Pump with Remote Outdoor Unit-Air-Source) | DLCURAH36ABK |  |  | EA*4X42L24A* | *95ESN1002122A* | [7 empty] | 29600 | 3680000% |  | 15.5 | 10 | 8.5 | 40000 | 35200 | 88% | 1.94 | Residential | 767.5 | Yes | 3.07
211228557 | Central Heat Pump | AIRQUEST | HRCU-A-CB (Split System: Heat Pump with Remote Outdoor Unit-Air-Source) | DLCURAH36ABK |  |  | EA*4X43L21A* | *96VSN0802120A* | [7 empty] | 29000 | 3640000% |  | 16 | 10 | 8.5 | 38500 | 34800 | 90.39% | 2.08 | Residential | 757.5 | Yes | 3.03
211228576 | Central Heat Pump | AIRQUEST | HRCU-A-CB (Split System: Heat Pump with Remote Outdoor Unit-Air-Source) | DLCURAH36ABK |  |  | EA*4X43L21A* | *95ESU0601716A* | [7 empty] | 29200 | 3680000% |  | 15.5 | 10 | 8.5 | 38500 | 34800 | 90.39% | 2.1 | Residential | 767.5 | Yes | 3.07
211228657 | Central Heat Pump | AIRQUEST | HRCU-A-CB (Split System: Heat Pump with Remote Outdoor Unit-Air-Source) | DLCURAH36ABK |  |  | EA*4X43L21A* | *96VTN1002122A* | [7 empty] | 29000 | 3680000% |  | 16.5 | 10 | 8.5 | 38500 | 34800 | 90.39% | 2.1 | Residential | 767.5 | Yes | 3.07
211228675 | Central Heat Pump | AIRQUEST | HRCU-A-CB (Split System: Heat Pump with Remote Outdoor Unit-Air-Source) | DLCURAH36ABK |  |  | EA*4X43L21A* | OLV112A16A | [7 empty] | 29200 | 3660000% |  | 15.2 | 10 | 8.5 | 38500 | 35000 | 90.91% | 2.08 | Residential | 762.5 | Yes | 3.05
211228892 | Central Heat Pump | AIRQUEST | HRCU-A-CB (Split System: Heat Pump with Remote Outdoor Unit-Air-Source) | DLCURAH36ABK |  |  | EA*4X48L21A* | *80ESU1002120A* | [7 empty] | 29000 | 3600000% |  | 16 | 10 | 8.5 | 38500 | 34600 | 89.87% | 2.06 | Residential | 750 | Yes | 3
211229094 | Central Heat Pump | AIRQUEST | HRCU-A-CB (Split System: Heat Pump with Remote Outdoor Unit-Air-Source) | DLCURAH36ABK |  |  | EA*4X48L21A* | *96VSN0802120A* | [7 empty] | 29000 | 3600000% |  | 16 | 10 | 8.5 | 38500 | 34600 | 89.87% | 2.06 | Residential | 750 | Yes | 3
211229175 | Central Heat Pump | AIRQUEST | HRCU-A-CB (Split System: Heat Pump with Remote Outdoor Unit-Air-Source) | DLCURAH36ABK |  |  | EA*4X48L21A* | *96VTN1002120A* | [7 empty] | 29000 | 3620000% |  | 15.5 | 10 | 8.5 | 38500 | 34800 | 90.39% | 2.08 | Residential | 755 | Yes | 3.02
211229193 | Central Heat Pump | AIRQUEST | HRCU-A-CB (Split System: Heat Pump with Remote Outdoor Unit-Air-Source) | DLCURAH36ABK |  |  | EA*4X48L21A* | OLV098A12* | [7 empty] | 29000 | 3540000% |  | 15.2 | 9.5 | 8.1 | 38500 | 34800 | 90.39% | 2.02 | Residential | 737.5 | Yes | 2.95
211229308 | Central Heat Pump | AIRQUEST | HRCU-A-CB (Split System: Heat Pump with Remote Outdoor Unit-Air-Source) | DLCURAH36ABK |  |  | EA*4X48L24A* | *80ES(N,L)1102420A* | [7 empty] | 28800 | 3580000% |  | 16.5 | 10 | 8.5 | 37800 | 34600 | 91.53% | 2.06 | Residential | 745 | Yes | 2.98
211229378 | Central Heat Pump | AIRQUEST | HRCU-A-CB (Split System: Heat Pump with Remote Outdoor Unit-Air-Source) | DLCURAH36ABK |  |  | EA*4X48L24A* | *80ESU0802120A | [7 empty] | 29200 | 3760000% |  | 15.5 | 10 | 8.5 | 39500 | 35000 | 88.61% | 2.14 | Residential | 782.5 | Yes | 3.13
211229543 | Central Heat Pump | AIRQUEST | HRCU-A-CB (Split System: Heat Pump with Remote Outdoor Unit-Air-Source) | DLCURAH36ABK |  |  | EA*4X48L24A* | *96VSN1002120A* | [7 empty] | 29000 | 3600000% |  | 16 | 10 | 8.5 | 38500 | 34600 | 89.87% | 2.06 | Residential | 750 | Yes | 3
211229593 | Central Heat Pump | AIRQUEST | HRCU-A-CB (Split System: Heat Pump with Remote Outdoor Unit-Air-Source) | DLCURAH36ABK |  |  | EA*4X48L24A* | *96VTN0802120A* | [7 empty] | 28800 | 3560000% |  | 16 | 10 | 8.1 | 37800 | 34600 | 91.53% | 2.02 | Residential | 742.5 | Yes | 2.97
211229946 | Central Heat Pump | AIRQUEST | HRCU-A-CB (Split System: Heat Pump with Remote Outdoor Unit-Air-Source) | DLCURAH36ABK |  |  | EN(A,D,W)4X48L21** | *80ES(N,L)0902116A* | [7 empty] | 29200 | 3640000% |  | 16 | 10.5 | 8.1 | 38500 | 34800 | 90.39% | 2.04 | Residential | 757.5 | Yes | 3.03
211259578 | Central Heat Pump | AIRQUEST | HRCU-A-CB (Split System: Heat Pump with Remote Outdoor Unit-Air-Source) | DLCURAH18ABK |  |  | EA*4X19L17A* | *80VSL0451412A* | [7 empty] | 12300 | 1820000% |  | 16.5 | 11 | 8.5 | 18200 | 17600 | 96.7% | 2.14 | Residential | 380 | Yes | 1.52
211259845 | Central Heat Pump | AIRQUEST | HRCU-A-CB (Split System: Heat Pump with Remote Outdoor Unit-Air-Source) | DLCURAH18ABK |  |  | EA*4X19L17A* | *96VTN0601412A* | [7 empty] | 12400 | 1840000% |  | 16 | 11 | 8.5 | 18400 | 17600 | 95.65% | 2.12 | Residential | 382.5 | Yes | 1.53
211245213 | Central Heat Pump | AIRQUEST | HRCU-A-CB (Split System: Heat Pump with Remote Outdoor Unit-Air-Source) | DLCURAH24ABK |  |  | EN(A,D,W)4X36L17** | *92ESN0401410A* | [7 empty] | 19400 | 2400000% |  | 15.2 | 10 | 8.1 | 26600 | 22800 | 85.71% | 1.86 | Residential | 500 | Yes | 2
211245329 | Central Heat Pump | AIRQUEST | HRCU-A-CB (Split System: Heat Pump with Remote Outdoor Unit-Air-Source) | DLCURAH24ABK |  |  | EN(A,D)4X36L21** | *96VSN1002120A* | [7 empty] | 19000 | 2380000% |  | 17 | 10.5 | 8.1 | 26000 | 23400 | 90% | 1.94 | Residential | 495 | Yes | 1.98
211245347 | Central Heat Pump | AIRQUEST | HRCU-A-CB (Split System: Heat Pump with Remote Outdoor Unit-Air-Source) | DLCURAH24ABK |  |  | EN(A,D)4X36L21** | *96VSN0801716A* | [7 empty] | 19100 | 2420000% |  | 16.5 | 10.5 | 8.1 | 26200 | 23000 | 87.79% | 1.9 | Residential | 505 | Yes | 2.02
211245746 | Central Heat Pump | AIRQUEST | HRCU-A-CB (Split System: Heat Pump with Remote Outdoor Unit-Air-Source) | DLCURAH24ABK |  |  | EN(A,D)4X36L21** | *80ESU0601716A | [7 empty] | 19300 | 2480000% |  | 16.5 | 10.5 | 8.5 | 26600 | 22200 | 83.46% | 1.84 | Residential | 517.5 | Yes | 2.07
211245765 | Central Heat Pump | AIRQUEST | HRCU-A-CB (Split System: Heat Pump with Remote Outdoor Unit-Air-Source) | DLCURAH24ABK |  |  | EN(A,D)4X36L21** | OLV098A12* | [7 empty] | 18900 | 2340000% |  | 16.5 | 10 | 8.1 | 25800 | 24200 | 93.8% | 2 | Residential | 487.5 | Yes | 1.95
211245829 | Central Heat Pump | AIRQUEST | HRCU-A-CB (Split System: Heat Pump with Remote Outdoor Unit-Air-Source) | DLCURAH24ABK |  |  | FXM4X24**AL | [8 empty] | 19100 | 2400000% |  | 17 | 10 | 8.5 | 26200 | 23400 | 89.31% | 1.94 | Residential | 500 | Yes | 2
211227230 | Central Heat Pump | AIRQUEST | HRCU-A-CB (Split System: Heat Pump with Remote Outdoor Unit-Air-Source) | DLCURAH36ABK |  |  | EA*4X37L21A* | OMV098J12* | [7 empty] | 29200 | 3620000% |  | 15.2 | 10 | 8.5 | 38500 | 35000 | 90.91% | 2.06 | Residential | 755 | Yes | 3.02
211227563 | Central Heat Pump | AIRQUEST | HRCU-A-CB (Split System: Heat Pump with Remote Outdoor Unit-Air-Source) | DLCURAH36ABK |  |  | EA*4X42L21A* | *95ESN0601714A* | [7 empty] | 29400 | 3500000% |  | 15.5 | 9.5 | 8.1 | 38500 | 35000 | 90.91% | 1.86 | Residential | 730 | Yes | 2.92
211228314 | Central Heat Pump | AIRQUEST | HRCU-A-CB (Split System: Heat Pump with Remote Outdoor Unit-Air-Source) | DLCURAH36ABK |  |  | EA*4X43L21A* | *80VSL0702120A* | [7 empty] | 29000 | 3620000% |  | 16 | 10 | 8.5 | 38500 | 34800 | 90.39% | 2.06 | Residential | 755 | Yes | 3.02
211228366 | Central Heat Pump | AIRQUEST | HRCU-A-CB (Split System: Heat Pump with Remote Outdoor Unit-Air-Source) | DLCURAH36ABK |  |  | EA*4X43L21A* | *80ESU1002120A* | [7 empty] | 29000 | 3640000% |  | 16 | 10 | 8.5 | 38500 | 34800 | 90.39% | 2.08 | Residential | 757.5 | Yes | 3.03
211228399 | Central Heat Pump | AIRQUEST | HRCU-A-CB (Split System: Heat Pump with Remote Outdoor Unit-Air-Source) | DLCURAH36ABK |  |  | EA*4X43L21A* | *80VTL1102122A* | [7 empty] | 29200 | 3720000% |  | 15.5 | 10 | 8.5 | 38500 | 34800 | 90.39% | 2.12 | Residential | 775 | Yes | 3.1
211228598 | Central Heat Pump | AIRQUEST | HRCU-A-CB (Split System: Heat Pump with Remote Outdoor Unit-Air-Source) | DLCURAH36ABK |  |  | EA*4X43L21A* | *95ESU1002120A* | [7 empty] | 29000 | 3660000% |  | 16 | 10 | 8.5 | 38500 | 34800 | 90.39% | 2.1 | Residential | 762.5 | Yes | 3.05
211228666 | Central Heat Pump | AIRQUEST | HRCU-A-CB (Split System: Heat Pump with Remote Outdoor Unit-Air-Source) | DLCURAH36ABK |  |  | EA*4X43L21A* | OLV098A12* | [7 empty] | 29200 | 3620000% |  | 15.2 | 9.5 | 8.5 | 38500 | 35000 | 90.91% | 2.06 | Residential | 755 | Yes | 3.02
211228799 | Central Heat Pump | AIRQUEST | HRCU-A-CB (Split System: Heat Pump with Remote Outdoor Unit-Air-Source) | DLCURAH36ABK |  |  | EA*4X48L21A* | *80ES(N,L)0902120A* | [7 empty] | 29000 | 3640000% |  | 16 | 10 | 8.5 | 38500 | 34800 | 90.39% | 2.08 | Residential | 757.5 | Yes | 3.03
211229085 | Central Heat Pump | AIRQUEST | HRCU-A-CB (Split System: Heat Pump with Remote Outdoor Unit-Air-Source) | DLCURAH36ABK |  |  | EA*4X48L21A* | *96VSN0801716A* | [7 empty] | 29000 | 3560000% |  | 16 | 10 | 8.1 | 38500 | 34600 | 89.87% | 2.04 | Residential | 742.5 | Yes | 2.97
211229368 | Central Heat Pump | AIRQUEST | HRCU-A-CB (Split System: Heat Pump with Remote Outdoor Unit-Air-Source) | DLCURAH36ABK |  |  | EA*4X48L24A* | *80VSL1102422A* | [7 empty] | 28800 | 3580000% |  | 16.5 | 10 | 8.5 | 37800 | 34600 | 91.53% | 2.04 | Residential | 745 | Yes | 2.98
211229503 | Central Heat Pump | AIRQUEST | HRCU-A-CB (Split System: Heat Pump with Remote Outdoor Unit-Air-Source) | DLCURAH36ABK |  |  | EA*4X48L24A* | *95ESN1002122A* | [7 empty] | 29200 | 3740000% |  | 15.5 | 10 | 8.5 | 38500 | 35000 | 90.91% | 2.14 | Residential | 780 | Yes | 3.12
211229552 | Central Heat Pump | AIRQUEST | HRCU-A-CB (Split System: Heat Pump with Remote Outdoor Unit-Air-Source) | DLCURAH36ABK |  |  | EA*4X48L24A* | *96VSN1202422A* | [7 empty] | 29000 | 3580000% |  | 16 | 10 | 8.5 | 38500 | 34600 | 89.87% | 2.04 | Residential | 745 | Yes | 2.98
211229603 | Central Heat Pump | AIRQUEST | HRCU-A-CB (Split System: Heat Pump with Remote Outdoor Unit-Air-Source) | DLCURAH36ABK |  |  | EA*4X48L24A* | *96VTN1002120A* | [7 empty] | 29000 | 3640000% |  | 15.5 | 10 | 8.5 | 38500 | 34800 | 90.39% | 2.08 | Residential | 757.5 | Yes | 3.03
211230454 | Central Heat Pump | AIRQUEST | HRCU-A-CB (Split System: Heat Pump with Remote Outdoor Unit-Air-Source) | DLCURAH36ABK |  |  | EN(A,D)4X48L24** | *80ES(N,L)1102120A* | [7 empty] | 29200 | 3620000% |  | 16.5 | 10.5 | 8.1 | 38500 | 34800 | 90.39% | 2.02 | Residential | 755 | Yes | 3.02
211230807 | Central Heat Pump | AIRQUEST | HRCU-A-CB (Split System: Heat Pump with Remote Outdoor Unit-Air-Source) | DLCURAH36ABK |  |  | EN(A,D)4X48L24** | OMV154L20A | [7 empty] | 29200 | 3700000% |  | 16 | 10.5 | 8.1 | 39500 | 35000 | 88.61% | 2.06 | Residential | 770 | Yes | 3.08
211259666 | Central Heat Pump | AIRQUEST | HRCU-A-CB (Split System: Heat Pump with Remote Outdoor Unit-Air-Source) | DLCURAH18ABK |  |  | EA*4X19L17A* | *95ESU0401712A* | [7 empty] | 12200 | 1820000% |  | 16.5 | 11 | 8.5 | 18100 | 17600 | 97.24% | 2.14 | Residential | 380 | Yes | 1.52
211259967 | Central Heat Pump | AIRQUEST | HRCU-A-CB (Split System: Heat Pump with Remote Outdoor Unit-Air-Source) | DLCURAH18ABK |  |  | EA*4X19L17A* | *92ESN0401410A* | [7 empty] | 12400 | 1840000% |  | 15.5 | 10.5 | 8.5 | 18500 | 17600 | 95.14% | 2.12 | Residential | 382.5 | Yes | 1.53
211260319 | Central Heat Pump | AIRQUEST | HRCU-A-CB (Split System: Heat Pump with Remote Outdoor Unit-Air-Source) | DLCURAH18ABK |  |  | EA*4X24L17A* | *95ESU0401712A* | [7 empty] | 12400 | 1760000% |  | 16 | 10.5 | 8.5 | 18500 | 19100 | 103.2% | 2.3 | Residential | 367.5 | Yes | 1.47
211712933 | Central Heat Pump | AIRQUEST | HRCU-A-CB (Split System: Heat Pump with Remote Outdoor Unit-Air-Source) | DLCURAH30ABK |  |  | EA*4X42L24A* | *80ES(N,L)1552420A* | [7 empty] | 23400 | 2980000% |  | 15.2 | 9 | 8.1 | 33800 | 27200 | 80.47% | 1.78 | Residential | 620 | Yes | 2.48
211260625 | Central Heat Pump | AIRQUEST | HRCU-A-CB (Split System: Heat Pump with Remote Outdoor Unit-Air-Source) | DLCURAH18ABK |  |  | EA*4X24L17A* | *80ES(N,L)0701412A* | [7 empty] | 12400 | 1760000% |  | 16 | 10.5 | 8.5 | 18400 | 19100 | 103.8% | 2.3 | Residential | 367.5 | Yes | 1.47
211260759 | Central Heat Pump | AIRQUEST | HRCU-A-CB (Split System: Heat Pump with Remote Outdoor Unit-Air-Source) | DLCURAH18ABK |  |  | EA*4X25L17A* | *95ESU0401712A* | [7 empty] | 12200 | 1820000% |  | 16.5 | 11 | 8.5 | 18000 | 17600 | 97.78% | 2.12 | Residential | 380 | Yes | 1.52
211261061 | Central Heat Pump | AIRQUEST | HRCU-A-CB (Split System: Heat Pump with Remote Outdoor Unit-Air-Source) | DLCURAH18ABK |  |  | EA*4X25L17A* | *92ESN0401712A* | [7 empty] | 12400 | 1840000% |  | 15.5 | 10.5 | 8.5 | 18300 | 17500 | 95.63% | 2.12 | Residential | 382.5 | Yes | 1.53
211261827 | Central Heat Pump | AIRQUEST | HRCU-A-CB (Split System: Heat Pump with Remote Outdoor Unit-Air-Source) | DLCURAH18ABK |  |  | EA*4X30L17A* | *80VTL0701716A* | [7 empty] | 12200 | 1750000% |  | 16.5 | 10.5 | 8.5 | 17900 | 18600 | 103.9% | 2.24 | Residential | 365 | Yes | 1.46
212383267 | Central Heat Pump | AIRQUEST | HRCU-A-CB (Split System: Heat Pump with Remote Outdoor Unit-Air-Source) | DLCURAH36ABK |  |  | EA*4X36L21A* | *80VTL1102122A* | [7 empty] | 29600 | 3600000% |  | 15.5 | 10 | 8.1 | 39500 | 35200 | 89.11% | 1.84 | Residential | 750 | Yes | 3
212384303 | Central Heat Pump | AIRQUEST | HRCU-A-CB (Split System: Heat Pump with Remote Outdoor Unit-Air-Source) | DLCURAH36ABK |  |  | END4X42L17** | *92ESN0601412A* | [7 empty] | 29400 | 3600000% |  | 15.2 | 10 | 8.1 | 39500 | 35000 | 88.61% | 1.96 | Residential | 750 | Yes | 3
211240237 | Central Heat Pump | AIRQUEST | HRCU-A-CB (Split System: Heat Pump with Remote Outdoor Unit-Air-Source) | DLCURAH24ABK |  |  | EA*4X24L14A* | *96VSN0401410A* | [7 empty] | 19400 | 2340000% |  | 15.5 | 9.5 | 8.5 | 26800 | 24800 | 92.54% | 2.04 | Residential | 487.5 | Yes | 1.95
211240687 | Central Heat Pump | AIRQUEST | HRCU-A-CB (Split System: Heat Pump with Remote Outdoor Unit-Air-Source) | DLCURAH24ABK |  |  | EA*4X24L17A* | *92ESN0601714A* | [7 empty] | 19400 | 2400000% |  | 16.5 | 10 | 8.5 | 26800 | 23800 | 88.81% | 1.96 | Residential | 500 | Yes | 2
211241112 | Central Heat Pump | AIRQUEST | HRCU-A-CB (Split System: Heat Pump with Remote Outdoor Unit-Air-Source) | DLCURAH24ABK |  |  | EA*4X25L17A* | *92ESN0601412A* | [7 empty] | 18500 | 2400000% |  | 17 | 10 | 8.1 | 25000 | 21800 | 87.2% | 1.82 | Residential | 500 | Yes | 2
211241189 | Central Heat Pump | AIRQUEST | HRCU-A-CB (Split System: Heat Pump with Remote Outdoor Unit-Air-Source) | DLCURAH24ABK |  |  | EA*4X25L17A* | *80ES(N,L)0701412A* | [7 empty] | 18900 | 2500000% |  | 17 | 10.5 | 8.5 | 25600 | 21000 | 82.03% | 1.78 | Residential | 520 | Yes | 2.08
211241412 | Central Heat Pump | AIRQUEST | HRCU-A-CB (Split System: Heat Pump with Remote Outdoor Unit-Air-Source) | DLCURAH24ABK |  |  | EA*4X30L17A* | *96VSN0401712A* | [7 empty] | 19000 | 2320000% |  | 16 | 9.5 | 8.5 | 25800 | 24200 | 93.8% | 2 | Residential | 482.5 | Yes | 1.93
211241498 | Central Heat Pump | AIRQUEST | HRCU-A-CB (Split System: Heat Pump with Remote Outdoor Unit-Air-Source) | DLCURAH24ABK |  |  | EA*4X30L17A* | *95ESU0601716A* | [7 empty] | 19100 | 2420000% |  | 16.5 | 10 | 8.5 | 26400 | 23000 | 87.12% | 1.9 | Residential | 505 | Yes | 2.02
211241839 | Central Heat Pump | AIRQUEST | HRCU-A-CB (Split System: Heat Pump with Remote Outdoor Unit-Air-Source) | DLCURAH24ABK |  |  | EA*4X36L17A* | *96VSN0401410A* | [7 empty] | 18900 | 2340000% |  | 16 | 10 | 8.5 | 25600 | 23800 | 92.97% | 1.96 | Residential | 487.5 | Yes | 1.95
211241934 | Central Heat Pump | AIRQUEST | HRCU-A-CB (Split System: Heat Pump with Remote Outdoor Unit-Air-Source) | DLCURAH24ABK |  |  | EA*4X36L17A* | *95ESU0601716A* | [7 empty] | 19100 | 2440000% |  | 17 | 10 | 8.5 | 26200 | 22400 | 85.5% | 1.86 | Residential | 507.5 | Yes | 2.03
211241980 | Central Heat Pump | AIRQUEST | HRCU-A-CB (Split System: Heat Pump with Remote Outdoor Unit-Air-Source) | DLCURAH24ABK |  |  | EA*4X36L17A* | *96VTN0801716A* | [7 empty] | 19100 | 2420000% |  | 16.5 | 10 | 8.5 | 26200 | 22600 | 86.26% | 1.86 | Residential | 505 | Yes | 2.02
211242275 | Central Heat Pump | AIRQUEST | HRCU-A-CB (Split System: Heat Pump with Remote Outdoor Unit-Air-Source) | DLCURAH24ABK |  |  | EA*4X36L21A* | *96VSN0601714A* | [7 empty] | 18900 | 2360000% |  | 16.5 | 10 | 8.5 | 25600 | 23600 | 92.19% | 1.96 | Residential | 492.5 | Yes | 1.97
211242293 | Central Heat Pump | AIRQUEST | HRCU-A-CB (Split System: Heat Pump with Remote Outdoor Unit-Air-Source) | DLCURAH24ABK |  |  | EA*4X36L21A* | *96VSN1002120A* | [7 empty] | 18900 | 2400000% |  | 17 | 10 | 8.5 | 26000 | 22800 | 87.69% | 1.9 | Residential | 500 | Yes | 2
211242468 | Central Heat Pump | AIRQUEST | HRCU-A-CB (Split System: Heat Pump with Remote Outdoor Unit-Air-Source) | DLCURAH24ABK |  |  | EA*4X36L21A* | *95ESN0802120A* | [7 empty] | 19300 | 2480000% |  | 16.5 | 10 | 8.5 | 26600 | 22000 | 82.71% | 1.82 | Residential | 517.5 | Yes | 2.07
211243077 | Central Heat Pump | AIRQUEST | HRCU-A-CB (Split System: Heat Pump with Remote Outdoor Unit-Air-Source) | DLCURAH24ABK |  |  | EA*4X37L17A* | *92ESN0601714A* | [7 empty] | 18900 | 2480000% |  | 17 | 10.5 | 8.5 | 25600 | 21400 | 83.59% | 1.8 | Residential | 517.5 | Yes | 2.07
211243402 | Central Heat Pump | AIRQUEST | HRCU-A-CB (Split System: Heat Pump with Remote Outdoor Unit-Air-Source) | DLCURAH24ABK |  |  | EA*4X37L21A* | *96VTN0401712A* | [7 empty] | 18500 | 2400000% |  | 16 | 10 | 8.1 | 25000 | 21600 | 86.4% | 1.8 | Residential | 500 | Yes | 2
211243577 | Central Heat Pump | AIRQUEST | HRCU-A-CB (Split System: Heat Pump with Remote Outdoor Unit-Air-Source) | DLCURAH24ABK |  |  | EA*4X37L21A* | *92ESN0801716A* | [7 empty] | 18700 | 2500000% |  | 17.5 | 10.5 | 8.5 | 25600 | 20800 | 81.25% | 1.76 | Residential | 520 | Yes | 2.08
211243643 | Central Heat Pump | AIRQUEST | HRCU-A-CB (Split System: Heat Pump with Remote Outdoor Unit-Air-Source) | DLCURAH24ABK |  |  | EA*4X37L21A* | *80ESU0802120A | [7 empty] | 18700 | 2500000% |  | 17.5 | 10.5 | 8.5 | 25600 | 20800 | 81.25% | 1.76 | Residential | 520 | Yes | 2.08
211243838 | Central Heat Pump | AIRQUEST | HRCU-A-CB (Split System: Heat Pump with Remote Outdoor Unit-Air-Source) | DLCURAH24ABK |  |  | EN(A,D)4X24L17** | *80VSL0451412A* | [7 empty] | 19500 | 2380000% |  | 16 | 10 | 8.5 | 26800 | 23200 | 86.57% | 1.9 | Residential | 495 | Yes | 1.98
211243913 | Central Heat Pump | AIRQUEST | HRCU-A-CB (Split System: Heat Pump with Remote Outdoor Unit-Air-Source) | DLCURAH24ABK |  |  | EN(A,D)4X24L17** | *80ES(N,L)0701716A* | [7 empty] | 19700 | 2440000% |  | 15.5 | 10 | 8.5 | 27400 | 22400 | 81.75% | 1.84 | Residential | 507.5 | Yes | 2.03
211244006 | Central Heat Pump | AIRQUEST | HRCU-A-CB (Split System: Heat Pump with Remote Outdoor Unit-Air-Source) | DLCURAH24ABK |  |  | EN(A,D)4X24L17** | *96VTN0801716A* | [7 empty] | 19500 | 2380000% |  | 16 | 10 | 8.5 | 26800 | 23400 | 87.31% | 1.92 | Residential | 495 | Yes | 1.98
211244136 | Central Heat Pump | AIRQUEST | HRCU-A-CB (Split System: Heat Pump with Remote Outdoor Unit-Air-Source) | DLCURAH24ABK |  |  | EN(A,D)4X24L17** | *80ES(N,L)0901714A* | [7 empty] | 19500 | 2400000% |  | 16 | 10 | 8.5 | 27000 | 23000 | 85.19% | 1.9 | Residential | 500 | Yes | 2
211226508 | Central Heat Pump | AIRQUEST | HRCU-A-CB (Split System: Heat Pump with Remote Outdoor Unit-Air-Source) | DLCURAH36ABK |  |  | EA*4X37L17A* | *80ES(N,L)0701712A* | [7 empty] | 29400 | 3600000% |  | 15.2 | 9.5 | 8.1 | 38500 | 35000 | 90.91% | 2 | Residential | 750 | Yes | 3
211226872 | Central Heat Pump | AIRQUEST | HRCU-A-CB (Split System: Heat Pump with Remote Outdoor Unit-Air-Source) | DLCURAH36ABK |  |  | EA*4X37L21A* | *80VSL0701716A* | [7 empty] | 29200 | 3660000% |  | 15.5 | 10 | 8.5 | 38500 | 34800 | 90.39% | 2.08 | Residential | 762.5 | Yes | 3.05
211244590 | Central Heat Pump | AIRQUEST | HRCU-A-CB (Split System: Heat Pump with Remote Outdoor Unit-Air-Source) | DLCURAH24ABK |  |  | EN(A,D)4X30L17** | *80VTL0701716A* | [7 empty] | 19100 | 2420000% |  | 17 | 10.5 | 8.1 | 26200 | 23000 | 87.79% | 1.9 | Residential | 505 | Yes | 2.02
211245006 | Central Heat Pump | AIRQUEST | HRCU-A-CB (Split System: Heat Pump with Remote Outdoor Unit-Air-Source) | DLCURAH24ABK |  |  | EN(A,D,W)4X36L17** | *96VTN0401712A* | [7 empty] | 19000 | 2340000% |  | 16 | 10 | 8.1 | 25800 | 24000 | 93.02% | 1.98 | Residential | 487.5 | Yes | 1.95
211245158 | Central Heat Pump | AIRQUEST | HRCU-A-CB (Split System: Heat Pump with Remote Outdoor Unit-Air-Source) | DLCURAH24ABK |  |  | EN(A,D,W)4X36L17** | *92ESN0601412A* | [7 empty] | 18900 | 2340000% |  | 17 | 10 | 8.1 | 25800 | 24000 | 93.02% | 2 | Residential | 487.5 | Yes | 1.95
210599220 | Central Heat Pump | AIRQUEST | HRCU-A-CB (Split System: Heat Pump with Remote Outdoor Unit-Air-Source) | HVH837GKA** |  |  | EA*4X61L21A*+WALLCON | *80CSU0401712A* | [7 empty] | 31400 | 3320000% |  | 18 | 11.5 | 8.1 | 32000 | 27600 | 86.25% | 2.22 | Residential | 692.5 | Yes | 2.77
210599252 | Central Heat Pump | AIRQUEST | HRCU-A-CB (Split System: Heat Pump with Remote Outdoor Unit-Air-Source) | HVH837GKA** |  |  | EA*4X61L21A*+WALLCON | *95CSU1002122A* | [7 empty] | 31200 | 3320000% |  | 18 | 11.5 | 8.1 | 32000 | 27600 | 86.25% | 2.22 | Residential | 692.5 | Yes | 2.77
210599272 | Central Heat Pump | AIRQUEST | HRCU-A-CB (Split System: Heat Pump with Remote Outdoor Unit-Air-Source) | HVH837GKA** |  |  | EA*4X61L24A*+WALLCON | *80CSU1002120A* | [7 empty] | 31200 | 3320000% |  | 17.5 | 11.5 | 8.1 | 32000 | 27600 | 86.25% | 2.22 | Residential | 692.5 | Yes | 2.77
211245794 | Central Heat Pump | AIRQUEST | HRCU-A-CB (Split System: Heat Pump with Remote Outdoor Unit-Air-Source) | DLCURAH24ABK |  |  | FEM4P30**AL | [8 empty] | 19100 | 2400000% |  | 17 | 10 | 8.5 | 26200 | 23400 | 89.31% | 1.94 | Residential | 500 | Yes | 2
211245917 | Central Heat Pump | AIRQUEST | HRCU-A-CB (Split System: Heat Pump with Remote Outdoor Unit-Air-Source) | DLCURAH24ABK |  |  | FM(C,U)4X30**AL* | [8 empty] | 19900 | 2500000% |  | 15.2 | 10 | 8.5 | 27800 | 21800 | 78.42% | 1.8 | Residential | 520 | Yes | 2.08
211226933 | Central Heat Pump | AIRQUEST | HRCU-A-CB (Split System: Heat Pump with Remote Outdoor Unit-Air-Source) | DLCURAH36ABK |  |  | EA*4X37L21A* | *80ESU1002120A* | [7 empty] | 29000 | 3620000% |  | 16 | 10 | 8.5 | 38500 | 34800 | 90.39% | 2.08 | Residential | 755 | Yes | 3.02
211227015 | Central Heat Pump | AIRQUEST | HRCU-A-CB (Split System: Heat Pump with Remote Outdoor Unit-Air-Source) | DLCURAH36ABK |  |  | EA*4X37L21A* | *92ESN0802120A* | [7 empty] | 29200 | 3740000% |  | 16 | 10 | 8.5 | 38500 | 34800 | 90.39% | 2.14 | Residential | 780 | Yes | 3.12
211227826 | Central Heat Pump | AIRQUEST | HRCU-A-CB (Split System: Heat Pump with Remote Outdoor Unit-Air-Source) | DLCURAH36ABK |  |  | EA*4X42L24A* | *80ES(N,L)1102420A* | [7 empty] | 29200 | 3540000% |  | 16.5 | 10 | 8.1 | 38500 | 35000 | 90.91% | 1.88 | Residential | 737.5 | Yes | 2.95
211228903 | Central Heat Pump | AIRQUEST | HRCU-A-CB (Split System: Heat Pump with Remote Outdoor Unit-Air-Source) | DLCURAH36ABK |  |  | EA*4X48L21A* | *80VTL0701716A* | [7 empty] | 29000 | 3580000% |  | 16 | 10 | 8.5 | 38500 | 34600 | 89.87% | 2.04 | Residential | 745 | Yes | 2.98
211229389 | Central Heat Pump | AIRQUEST | HRCU-A-CB (Split System: Heat Pump with Remote Outdoor Unit-Air-Source) | DLCURAH36ABK |  |  | EA*4X48L24A* | *80ESU1002120A* | [7 empty] | 29000 | 3600000% |  | 16 | 10 | 8.5 | 38500 | 34600 | 89.87% | 2.06 | Residential | 750 | Yes | 3
211229482 | Central Heat Pump | AIRQUEST | HRCU-A-CB (Split System: Heat Pump with Remote Outdoor Unit-Air-Source) | DLCURAH36ABK |  |  | EA*4X48L24A* | *95ESN0802120A* | [7 empty] | 29200 | 3660000% |  | 15.5 | 10 | 8.5 | 38500 | 34800 | 90.39% | 2.1 | Residential | 762.5 | Yes | 3.05
211259764 | Central Heat Pump | AIRQUEST | HRCU-A-CB (Split System: Heat Pump with Remote Outdoor Unit-Air-Source) | DLCURAH18ABK |  |  | EA*4X19L17A* | *96VTN0401712A* | [7 empty] | 12300 | 1820000% |  | 15.5 | 10.5 | 8.5 | 18300 | 17600 | 96.17% | 2.12 | Residential | 380 | Yes | 1.52
211259998 | Central Heat Pump | AIRQUEST | HRCU-A-CB (Split System: Heat Pump with Remote Outdoor Unit-Air-Source) | DLCURAH18ABK |  |  | EA*4X19L17A* | *80ES(N,L)0701412A* | [7 empty] | 12200 |  |  | 16.5 | 11 | 8.5 | 18000 | 17700 | 98.33% | 2.14 | Residential | 377.5 | Yes | 1.51
211260014 | Central Heat Pump | AIRQUEST | HRCU-A-CB (Split System: Heat Pump with Remote Outdoor Unit-Air-Source) | DLCURAH18ABK |  |  | EA*4X19L17A* | *80ESU0601716A | [7 empty] | 12700 |  |  | 16.5 | 11 | 9 | 19000 | 17400 | 91.58% | 2.14 | Residential | 397.5 | Yes | 1.59
211260057 | Central Heat Pump | AIRQUEST | HRCU-A-CB (Split System: Heat Pump with Remote Outdoor Unit-Air-Source) | DLCURAH18ABK |  |  | EA*4X19L17A* | OMV112K14A | [7 empty] | 12600 | 1860000% |  | 15.5 | 10.5 | 8.5 | 18700 | 17500 | 93.58% | 2.12 | Residential | 387.5 | Yes | 1.55
211260175 | Central Heat Pump | AIRQUEST | HRCU-A-CB (Split System: Heat Pump with Remote Outdoor Unit-Air-Source) | DLCURAH18ABK |  |  | EA*4X24L14A* | *95ESN0261410A* | [7 empty] | 12600 | 1790000% |  | 15.5 | 10.5 | 8.5 | 19000 | 18900 | 99.47% | 2.26 | Residential | 372.5 | Yes | 1.49
211260275 | Central Heat Pump | AIRQUEST | HRCU-A-CB (Split System: Heat Pump with Remote Outdoor Unit-Air-Source) | DLCURAH18ABK |  |  | EA*4X24L17A* | *96VSN0401410A* | [7 empty] | 12300 | 1740000% |  | 16 | 10.5 | 8.5 | 18300 | 19200 | 104.9% | 2.3 | Residential | 362.5 | Yes | 1.45
206720406 | Central Heat Pump | AIRTEMP | HRCU-A-CB (Split System: Heat Pump with Remote Outdoor Unit-Air-Source) | GXH24-36MSK4DH |  |  | GMH24-**MSK4DH |  | 24000 | 20 |  | 12.5 | 10.5 |  | 24000 | 16300 | 67.92% | [8 empty] | Residential | 500 | No | 2
206724408 | Central Heat Pump | AIRTEMP | HRCU-A-CB (Split System: Heat Pump with Remote Outdoor Unit-Air-Source) | GXH24-36MSK4DH |  |  | GMH24-**MSK4DH1 |  | 24000 | 20 |  | 12.5 | 10.5 |  | 24000 | 16000 | 66.67% | 24000 | 17 | 12 | 9 | 24000 | 22000 | 91.67% | 1.8 | Residential | 500 | Yes | 2 | Yes
206724409 | Central Heat Pump | AIRTEMP | HRCU-A-CB (Split System: Heat Pump with Remote Outdoor Unit-Air-Source) | GXH24-36MSK4DH |  |  | GMH**-36MSK4DH1 |  | 36000 | 18 |  | 10 | 10 |  | 36000 | 24000 | 66.67% | 34000 | 16 | 10 | 9 | 35000 | 28000 | 80% | 1.8 | Residential | 707.5 | Yes | 2.83 | Yes
206724410 | Central Heat Pump | AIRTEMP | HRCU-A-CB (Split System: Heat Pump with Remote Outdoor Unit-Air-Source) | GXH48-60MSK4DH |  |  | GMH48-**MSK4DH1 |  | 48000 | 18 |  | 11.5 | 10.5 |  | 48000 | 31400 | 65.42% | 48000 | 17 | 11 | 9 | 48000 | 39000 | 81.25% | 1.8 | Residential | 1000 | Yes | 4 | Yes
206724411 | Central Heat Pump | AIRTEMP | HRCU-A-CB (Split System: Heat Pump with Remote Outdoor Unit-Air-Source) | GXH48-60MSK4DH |  |  | GMH**-60MSK4DH1 |  | 54000 | 17 |  | 10.5 | 10 |  | 54000 | 36000 | 66.67% | 54000 | 15.8 | 10 | 9 | 54000 | 41000 | 75.93% | 1.8 | Residential | 1125 | Yes | 4.5 | Yes
212386787 | Central Heat Pump | AIRTEMP | HRCU-A-C (Split System: Heat Pump with Remote Outdoor Unit with No Indoor Fan --Air Source) | GXH24-36MSK4DH |  |  | UE24X4AB | [8 empty] | 15000 | 2300000% |  | 15.2 | 11 | 8.5 | 24000 | 21600 | 90% | 1.8 | Residential | 480 | Yes | 1.92
212386788 | Central Heat Pump | AIRTEMP | HRCU-A-C (Split System: Heat Pump with Remote Outdoor Unit with No Indoor Fan --Air Source) | GXH24-36MSK4DH |  |  | UE36X4AB | [8 empty] | 22000 | 3200000% |  | 15.2 | 9.5 | 8.5 | 34000 | 24000 | 70.59% | 1.8 | Residential | 667.5 | Yes | 2.67
212386789 | Central Heat Pump | AIRTEMP | HRCU-A-C (Split System: Heat Pump with Remote Outdoor Unit with No Indoor Fan --Air Source) | GXH48-60MSK4DH |  |  | UE48X4AD | [8 empty] | 31200 | 4700000% |  | 15.2 | 10 | 8.5 | 48000 | 33600 | 70% | 1.8 | Residential | 980 | Yes | 3.92
212386790 | Central Heat Pump | AIRTEMP | HRCU-A-C (Split System: Heat Pump with Remote Outdoor Unit with No Indoor Fan --Air Source) | GXH48-60MSK4DH |  |  | UE60X4AD | [8 empty] | 35200 | 5050000% |  | 15.2 | 9.5 | 8.5 | 53000 | 37200 | 70.19% | 1.8 | Residential | 1052.5 | Yes | 4.21
210328839 | Central Heat Pump | ALLIED | HRCU-A-CB (Split System: Heat Pump with Remote Outdoor Unit-Air-Source) | 4HP17L24P-**A |  |  | EAH1P30B+TDR+TXV | 80G1UH070BE12 | 23800 | 18 |  | 14.5 | 10 |  | 21200 | 13600 | 64.15% | 23600 | 16.8 | 13.5 | 8.5 | 21600 |  |  |  | Residential | 492.5 | No | 1.97 | No
210329015 | Central Heat Pump | ALLIED | HRCU-A-CB (Split System: Heat Pump with Remote Outdoor Unit-Air-Source) | 4HP17L18P-**A |  |  | EAH1P30B+TDR+TXV | 96G2UH045BV12 | 18000 | 18 |  | 14.5 | 10 |  | 16800 | 10600 | 63.1% | 18000 | 16.6 | 13.5 | 8.5 | 17400 |  |  |  | Residential | 375 | No | 1.5 | No
210329020 | Central Heat Pump | ALLIED | HRCU-A-CB (Split System: Heat Pump with Remote Outdoor Unit-Air-Source) | 4HP17L18P-**A |  |  | EAH1P30B+TDR+TXV | 96G2UH070BV12 | 18000 | 18.2 |  | 14.5 | 10 |  | 16800 | 10600 | 63.1% | 18000 | 16.8 | 14 | 8.5 | 17400 |  |  |  | Residential | 375 | No | 1.5 | No
206905840 | Central Heat Pump | ALLIED | HRCU-A-CB (Split System: Heat Pump with Remote Outdoor Unit-Air-Source) | 4HP18V36P |  |  | BCE5E30M |  | 24000 | 18 |  | 13 | 10 |  | 24000 | 15600 | 65% | 24200 | 18.5 | 12.3 | 8.5 | 24000 |  |  |  | Residential | 505 | No | 2.02
206905843 | Central Heat Pump | ALLIED | HRCU-A-CB (Split System: Heat Pump with Remote Outdoor Unit-Air-Source) | 4HP18V36P |  |  | BCE5V18M |  | 23800 | 20 |  | 13 | 10 |  | 24000 | 15000 | 62.5% | 23600 | 19 | 12.3 | 8.5 | 24000 |  |  |  | Residential | 492.5 | No | 1.97
206905844 | Central Heat Pump | ALLIED | HRCU-A-CB (Split System: Heat Pump with Remote Outdoor Unit-Air-Source) | 4HP18V36P |  |  | BCE5V24M |  | 23800 | 20 |  | 13 | 10 |  | 24000 | 15900 | 66.25% | 23800 | 19 | 12.3 | 8.1 | 24000 |  |  |  | Residential | 495 | No | 1.98
206905845 | Central Heat Pump | ALLIED | HRCU-A-CB (Split System: Heat Pump with Remote Outdoor Unit-Air-Source) | 4HP18V36P |  |  | BCE5V30M |  | 24000 | 20 |  | 13 | 10 |  | 24000 | 15600 | 65% | 24000 | 19 | 12.3 | 8.5 | 24000 |  |  |  | Residential | 500 | No | 2
206905847 | Central Heat Pump | ALLIED | HRCU-A-CB (Split System: Heat Pump with Remote Outdoor Unit-Air-Source) | 4HP18V36P |  |  | BCE7E18M |  | 23600 | 20 |  | 13 | 10 |  | 24000 | 15100 | 62.92% | 23400 | 19 | 12.3 | 8.5 | 24000 |  |  |  | Residential | 487.5 | No | 1.95
206905848 | Central Heat Pump | ALLIED | HRCU-A-CB (Split System: Heat Pump with Remote Outdoor Unit-Air-Source) | 4HP18V36P |  |  | BCE7E24M |  | 23600 | 20 |  | 13 | 10 |  | 24000 | 14800 | 61.67% | 23400 | 19 | 12.3 | 8.5 | 24000 |  |  |  | Residential | 487.5 | No | 1.95
206905849 | Central Heat Pump | ALLIED | HRCU-A-CB (Split System: Heat Pump with Remote Outdoor Unit-Air-Source) | 4HP18V36P |  |  | BCE7E30M |  | 24000 | 20 |  | 13 | 10 |  | 24000 | 15000 | 62.5% | 24200 | 19 | 12.3 | 8.5 | 24000 |  |  |  | Residential | 505 | No | 2.02
206905852 | Central Heat Pump | ALLIED | HRCU-A-CB (Split System: Heat Pump with Remote Outdoor Unit-Air-Source) | 4HP18V36P |  |  | E*1P23A+H4TXV01 | 80G1UH040AE12X | 23800 | 18.5 |  | 13 | 10 |  | 24000 | 14900 | 62.08% | 23600 | 19 | 12.3 | 8.1 | 24000 |  |  |  | Residential | 492.5 | No | 1.97
206905854 | Central Heat Pump | ALLIED | HRCU-A-CB (Split System: Heat Pump with Remote Outdoor Unit-Air-Source) | 4HP18V36P |  |  | E*1P23A+H4TXV01 | 80G1UH060AE12X | 23800 | 18.5 |  | 13 | 10 |  | 24000 | 14900 | 62.08% | 23600 | 19 | 12.3 | 8.1 | 24000 |  |  |  | Residential | 492.5 | No | 1.97
206905855 | Central Heat Pump | ALLIED | HRCU-A-CB (Split System: Heat Pump with Remote Outdoor Unit-Air-Source) | 4HP18V36P |  |  | E*1P23A+H4TXV01 | 80G2UH045AE12 | 23200 | 19 |  | 13 | 10 |  | 24000 | 15000 | 62.5% | 23000 | 18.5 | 12.3 | 8.1 | 24000 |  |  |  | Residential | 480 | No | 1.92
206905856 | Central Heat Pump | ALLIED | HRCU-A-CB (Split System: Heat Pump with Remote Outdoor Unit-Air-Source) | 4HP18V36P |  |  | E*1P23A+H4TXV01 | 80G2UH070AE12 | 23400 | 20 |  | 13 | 10 |  | 24000 | 14900 | 62.08% | 23600 | 19 | 12.3 | 8.5 | 24000 |  |  |  | Residential | 492.5 | No | 1.97
206905857 | Central Heat Pump | ALLIED | HRCU-A-CB (Split System: Heat Pump with Remote Outdoor Unit-Air-Source) | 4HP18V36P |  |  | E*1P23A+H4TXV01 | 80G2UH070AE12L | 23400 | 20 |  | 13 | 10 |  | 24000 | 14900 | 62.08% | 23600 | 19 | 12.3 | 8.5 | 24000 |  |  |  | Residential | 492.5 | No | 1.97
206905861 | Central Heat Pump | ALLIED | HRCU-A-CB (Split System: Heat Pump with Remote Outdoor Unit-Air-Source) | 4HP18V36P |  |  | E*1P23B+H4TXV01 | 92G1UH030BE12 | 23400 | 19.5 |  | 13 | 10 |  | 24000 | 15000 | 62.5% | 23200 | 18 | 12.3 | 8.1 | 24000 |  |  |  | Residential | 482.5 | No | 1.93
206905862 | Central Heat Pump | ALLIED | HRCU-A-CB (Split System: Heat Pump with Remote Outdoor Unit-Air-Source) | 4HP18V36P |  |  | E*1P23B+H4TXV01 | 92G1UH045BE12 | 23200 | 19 |  | 13 | 10 |  | 24000 | 14800 | 61.67% | 23600 | 19 | 12.3 | 8.5 | 24000 |  |  |  | Residential | 492.5 | No | 1.97
206905863 | Central Heat Pump | ALLIED | HRCU-A-CB (Split System: Heat Pump with Remote Outdoor Unit-Air-Source) | 4HP18V36P |  |  | E*1P23B+H4TXV01 | 92G1UH070BE12 | 23200 | 19 |  | 13 | 10 |  | 24000 | 14900 | 62.08% | 23600 | 19 | 12.3 | 8.5 | 24000 |  |  |  | Residential | 492.5 | No | 1.97
206905869 | Central Heat Pump | ALLIED | HRCU-A-CB (Split System: Heat Pump with Remote Outdoor Unit-Air-Source) | 4HP18V36P |  |  | E*1P23B+H4TXV01 | 96G2UH045BV12 | 23400 | 20 |  | 13 | 10 |  | 24000 | 14900 | 62.08% | 23400 | 19 | 12.3 | 8.1 | 24000 |  |  |  | Residential | 487.5 | No | 1.95
206905870 | Central Heat Pump | ALLIED | HRCU-A-CB (Split System: Heat Pump with Remote Outdoor Unit-Air-Source) | 4HP18V36P |  |  | E*1P23B+H4TXV01 | 96G2UH070BV12 | 23400 | 20 |  | 13 | 10 |  | 24000 | 14800 | 61.67% | 23400 | 19 | 12.3 | 8.5 | 24000 |  |  |  | Residential | 487.5 | No | 1.95
206905871 | Central Heat Pump | ALLIED | HRCU-A-CB (Split System: Heat Pump with Remote Outdoor Unit-Air-Source) | 4HP18V36P |  |  | E*1P23B+H4TXV01 | EFV08BCA | 23200 | 19.5 |  | 13 | 10 |  | 24000 | 15100 | 62.92% | 22800 | 17.1 | 12.3 | 8.1 | 24000 |  |  |  | Residential | 475 | No | 1.9
206905872 | Central Heat Pump | ALLIED | HRCU-A-CB (Split System: Heat Pump with Remote Outdoor Unit-Air-Source) | 4HP18V36P |  |  | E*1P23B+H4TXV01 | EFV12BCA | 23400 | 20 |  | 13 | 10 |  | 24000 | 14900 | 62.08% | 23200 | 18 | 12.3 | 8.1 | 24000 |  |  |  | Residential | 482.5 | No | 1.93
206905928 | Central Heat Pump | ALLIED | HRCU-A-CB (Split System: Heat Pump with Remote Outdoor Unit-Air-Source) | 4HP18V36P |  |  | EA(C,U)1P30A+H4TXV01 | 80G2UH070AE12 | 24000 | 19.5 |  | 13 | 10 |  | 24000 | 15400 | 64.17% | 24000 | 19 | 12.3 | 8.1 | 24000 |  |  |  | Residential | 500 | No | 2
206905929 | Central Heat Pump | ALLIED | HRCU-A-CB (Split System: Heat Pump with Remote Outdoor Unit-Air-Source) | 4HP18V36P |  |  | EA(C,U)1P30A+H4TXV01 | 80G2UH070AE12L | 24000 | 19.5 |  | 13 | 10 |  | 24000 | 15400 | 64.17% | 24000 | 19 | 12.3 | 8.1 | 24000 |  |  |  | Residential | 500 | No | 2
206905943 | Central Heat Pump | ALLIED | HRCU-A-CB (Split System: Heat Pump with Remote Outdoor Unit-Air-Source) | 4HP18V36P |  |  | EA(C,U)1P30B+H4TXV01 | 96G2UH070BV12 | 23800 | 20 |  | 13 | 10 |  | 24000 | 15400 | 64.17% | 23800 | 19 | 12.3 | 8.1 | 24000 |  |  |  | Residential | 495 | No | 1.98
209329637 | Central Heat Pump | ALLIED | HRCU-A-CB (Split System: Heat Pump with Remote Outdoor Unit-Air-Source) | 4HP18V36P |  |  | EAH1P30B+H4TXV01 | 96G2UH045BE12 | 24000 | 18.5 |  | 13 | 10 |  | 24000 | 15100 | 62.92% | 24000 | 18.5 | 12.3 | 8.5 | 24000 |  |  |  | Residential | 500 | No | 2
209329640 | Central Heat Pump | ALLIED | HRCU-A-CB (Split System: Heat Pump with Remote Outdoor Unit-Air-Source) | 4HP18V36P |  |  | EAH1P30B+H4TXV01 | 96G2UH070BE12 | 24000 | 18.5 |  | 13 | 10 |  | 24000 | 15100 | 62.92% | 23800 | 18.5 | 12.3 | 8.5 | 24000 |  |  |  | Residential | 495 | No | 1.98
206906020 | Central Heat Pump | ALLIED | HRCU-A-CB (Split System: Heat Pump with Remote Outdoor Unit-Air-Source) | 4HP18V36P |  |  | EAC4X30A | 80G2UH070AE12 | 24000 | 19.5 |  | 13 | 10 |  | 24000 | 15400 | 64.17% | 24000 | 19 | 12.3 | 8.1 | 24000 |  |  |  | Residential | 500 | No | 2
206906021 | Central Heat Pump | ALLIED | HRCU-A-CB (Split System: Heat Pump with Remote Outdoor Unit-Air-Source) | 4HP18V36P |  |  | EAC4X30A | 80G2UH070AE12L | 24000 | 19.5 |  | 13 | 10 |  | 24000 | 15400 | 64.17% | 24000 | 19 | 12.3 | 8.1 | 24000 |  |  |  | Residential | 500 | No | 2
206906035 | Central Heat Pump | ALLIED | HRCU-A-CB (Split System: Heat Pump with Remote Outdoor Unit-Air-Source) | 4HP18V36P |  |  | EAC4X30B | 96G2UH070BV12 | 23800 | 20 |  | 13 | 10 |  | 24000 | 15400 | 64.17% | 23800 | 19 | 12.3 | 8.1 | 24000 |  |  |  | Residential | 495 | No | 1.98
206906087 | Central Heat Pump | ALLIED | HRCU-A-CB (Split System: Heat Pump with Remote Outdoor Unit-Air-Source) | 4HP18V36P |  |  | EAH1P30A+H4TXV01 | 80G1UH040AE12X | 24000 | 19.5 |  | 13 | 10 |  | 24000 | 15100 | 62.92% | 24000 | 19 | 12.3 | 8.5 | 24000 |  |  |  | Residential | 500 | No | 2
206906088 | Central Heat Pump | ALLIED | HRCU-A-CB (Split System: Heat Pump with Remote Outdoor Unit-Air-Source) | 4HP18V36P |  |  | EAH1P30A+H4TXV01 | 80G1UH045AE12 | 24000 | 18.5 |  | 13 | 10 |  | 24000 | 15200 | 63.33% | 24000 | 19 | 12.3 | 8.5 | 24000 |  |  |  | Residential | 500 | No | 2
206906089 | Central Heat Pump | ALLIED | HRCU-A-CB (Split System: Heat Pump with Remote Outdoor Unit-Air-Source) | 4HP18V36P |  |  | EAH1P30A+H4TXV01 | 80G1UH060AE12X | 24000 | 19.5 |  | 13 | 10 |  | 24000 | 15100 | 62.92% | 24000 | 19 | 12.3 | 8.5 | 24000 |  |  |  | Residential | 500 | No | 2
206906090 | Central Heat Pump | ALLIED | HRCU-A-CB (Split System: Heat Pump with Remote Outdoor Unit-Air-Source) | 4HP18V36P |  |  | EAH1P30A+H4TXV01 | 80G2UH045AE12 | 23800 | 20 |  | 13 | 10 |  | 24000 | 15200 | 63.33% | 23800 | 19 | 12.3 | 8.5 | 24000 |  |  |  | Residential | 495 | No | 1.98
206906091 | Central Heat Pump | ALLIED | HRCU-A-CB (Split System: Heat Pump with Remote Outdoor Unit-Air-Source) | 4HP18V36P |  |  | EAH1P30A+H4TXV01 | 80G2UH070AE12 | 24000 | 20 |  | 13 | 10 |  | 24000 | 15100 | 62.92% | 24000 | 19 | 12.3 | 8.5 | 24000 |  |  |  | Residential | 500 | No | 2
206906092 | Central Heat Pump | ALLIED | HRCU-A-CB (Split System: Heat Pump with Remote Outdoor Unit-Air-Source) | 4HP18V36P |  |  | EAH1P30A+H4TXV01 | 80G2UH070AE12L | 24000 | 20 |  | 13 | 10 |  | 24000 | 15100 | 62.92% | 24000 | 19 | 12.3 | 8.5 | 24000 |  |  |  | Residential | 500 | No | 2
206906094 | Central Heat Pump | ALLIED | HRCU-A-CB (Split System: Heat Pump with Remote Outdoor Unit-Air-Source) | 4HP18V36P |  |  | EAH1P30B+H4TXV01 | 80G1UH070BE12 | 24000 | 18.5 |  | 13 | 10 |  | 24000 | 15300 | 63.75% | 24000 | 19 | 12.3 | 8.5 | 24000 |  |  |  | Residential | 500 | No | 2
206906095 | Central Heat Pump | ALLIED | HRCU-A-CB (Split System: Heat Pump with Remote Outdoor Unit-Air-Source) | 4HP18V36P |  |  | EAH1P30B+H4TXV01 | 80G2UH090BE12 | 24000 | 18 |  | 13 | 10 |  | 24000 | 15400 | 64.17% | 23600 | 19 | 12.3 | 8.5 | 24000 |  |  |  | Residential | 492.5 | No | 1.97
206906096 | Central Heat Pump | ALLIED | HRCU-A-CB (Split System: Heat Pump with Remote Outdoor Unit-Air-Source) | 4HP18V36P |  |  | EAH1P30B+H4TXV01 | 92G1UH030BE12 | 24000 | 20 |  | 13 | 10 |  | 24000 | 15500 | 64.58% | 23600 | 18.5 | 12.3 | 8.1 | 24000 |  |  |  | Residential | 492.5 | No | 1.97
206906097 | Central Heat Pump | ALLIED | HRCU-A-CB (Split System: Heat Pump with Remote Outdoor Unit-Air-Source) | 4HP18V36P |  |  | EAH1P30B+H4TXV01 | 92G1UH045BE12 | 23800 | 19.5 |  | 13 | 10 |  | 24000 | 15300 | 63.75% | 24000 | 19 | 12.3 | 8.5 | 24000 |  |  |  | Residential | 500 | No | 2
206906098 | Central Heat Pump | ALLIED | HRCU-A-CB (Split System: Heat Pump with Remote Outdoor Unit-Air-Source) | 4HP18V36P |  |  | EAH1P30B+H4TXV01 | 92G1UH070BE12 | 24000 | 20 |  | 13 | 10 |  | 24000 | 15300 | 63.75% | 24000 | 19 | 12.3 | 8.5 | 24000 |  |  |  | Residential | 500 | No | 2
206906102 | Central Heat Pump | ALLIED | HRCU-A-CB (Split System: Heat Pump with Remote Outdoor Unit-Air-Source) | 4HP18V36P |  |  | EAH1P30B+H4TXV01 | 96G1UH030BE08 | 24000 | 19.5 |  | 13 | 10 |  | 24000 | 15300 | 63.75% | 23600 | 18.5 | 12.3 | 8.1 | 24000 |  |  |  | Residential | 492.5 | No | 1.97
206906104 | Central Heat Pump | ALLIED | HRCU-A-CB (Split System: Heat Pump with Remote Outdoor Unit-Air-Source) | 4HP18V36P |  |  | EAH1P30B+H4TXV01 | 96G1UH070BE12 | 24000 | 18.5 |  | 13 | 10 |  | 24000 | 15300 | 63.75% | 24000 | 18.5 | 12.3 | 8.5 | 24000 |  |  |  | Residential | 500 | No | 2
206906105 | Central Heat Pump | ALLIED | HRCU-A-CB (Split System: Heat Pump with Remote Outdoor Unit-Air-Source) | 4HP18V36P |  |  | EAH1P30B+H4TXV01 | 96G2UH045BV12 | 24000 | 20 |  | 13 | 10 |  | 24000 | 15300 | 63.75% | 24000 | 19 | 12.3 | 8.5 | 24000 |  |  |  | Residential | 500 | No | 2
206906106 | Central Heat Pump | ALLIED | HRCU-A-CB (Split System: Heat Pump with Remote Outdoor Unit-Air-Source) | 4HP18V36P |  |  | EAH1P30B+H4TXV01 | 96G2UH070BV12 | 24000 | 20 |  | 13 | 10 |  | 24000 | 15300 | 63.75% | 24000 | 19 | 12.3 | 8.5 | 24000 |  |  |  | Residential | 500 | No | 2
206906107 | Central Heat Pump | ALLIED | HRCU-A-CB (Split System: Heat Pump with Remote Outdoor Unit-Air-Source) | 4HP18V36P |  |  | EAH1P30B+H4TXV01 | EFV08BCA | 23800 | 20 |  | 13 | 10 |  | 24000 | 15500 | 64.58% | 23600 | 17.5 | 12.3 | 8.5 | 24000 |  |  |  | Residential | 492.5 | No | 1.97
206906108 | Central Heat Pump | ALLIED | HRCU-A-CB (Split System: Heat Pump with Remote Outdoor Unit-Air-Source) | 4HP18V36P |  |  | EAH1P30B+H4TXV01 | EFV12BCA | 24000 | 20 |  | 13 | 10 |  | 24000 | 15300 | 63.75% | 24000 | 19 | 12.3 | 8.5 | 24000 |  |  |  | Residential | 500 | No | 2
206906022 | Central Heat Pump | ALLIED | HRCU-A-CB (Split System: Heat Pump with Remote Outdoor Unit-Air-Source) | 4HP18V36P |  |  | EAC4X30A | 80G2UH070AV12* | 23800 | 20 |  | 13 | 10 |  | 24000 | 15400 | 64.17% | [8 empty] | Residential | 495 | No | 1.98
206906093 | Central Heat Pump | ALLIED | HRCU-A-CB (Split System: Heat Pump with Remote Outdoor Unit-Air-Source) | 4HP18V36P |  |  | EAH1P30A+H4TXV01 | 80G2UH070AV12* | 24000 | 20 |  | 13 | 10 |  | 24000 | 15100 | 62.92% | [8 empty] | Residential | 500 | No | 2
206906099 | Central Heat Pump | ALLIED | HRCU-A-CB (Split System: Heat Pump with Remote Outdoor Unit-Air-Source) | 4HP18V36P |  |  | EAH1P30B+H4TXV01 | 95G1UH040BE12X | 24000 | 18.5 |  | 13 | 10 |  | 24000 | 15400 | 64.17% | [8 empty] | Residential | 500 | No | 2
206906101 | Central Heat Pump | ALLIED | HRCU-A-CB (Split System: Heat Pump with Remote Outdoor Unit-Air-Source) | 4HP18V36P |  |  | EAH1P30B+H4TXV01 | 95G1UH070BE12 | 24000 | 18 |  | 13 | 10 |  | 24000 | 15400 | 64.17% | [8 empty] | Residential | 500 | No | 2
206906103 | Central Heat Pump | ALLIED | HRCU-A-CB (Split System: Heat Pump with Remote Outdoor Unit-Air-Source) | 4HP18V36P |  |  | EAH1P30B+H4TXV01 | 96G1UH045BE12 | 24000 | 18.5 |  | 13 | 10 |  | 24000 | 15300 | 63.75% | [8 empty] | Residential | 500 | No | 2
206906140 | Central Heat Pump | ALLIED | HRCU-A-CB (Split System: Heat Pump with Remote Outdoor Unit-Air-Source) | 4HP18V36P |  |  | EC4X23A | 80G1UH040AE12X | 23800 | 18.5 |  | 13 | 10 |  | 24000 | 14900 | 62.08% | [8 empty] | Residential | 495 | No | 1.98
206906142 | Central Heat Pump | ALLIED | HRCU-A-CB (Split System: Heat Pump with Remote Outdoor Unit-Air-Source) | 4HP18V36P |  |  | EC4X23A | 80G1UH060AE12X | 23800 | 18.5 |  | 13 | 10 |  | 24000 | 14900 | 62.08% | [8 empty] | Residential | 495 | No | 1.98
206906143 | Central Heat Pump | ALLIED | HRCU-A-CB (Split System: Heat Pump with Remote Outdoor Unit-Air-Source) | 4HP18V36P |  |  | EC4X23A | 80G2UH045AE12 | 23200 | 19 |  | 13 | 10 |  | 24000 | 15000 | 62.5% | [8 empty] | Residential | 482.5 | No | 1.93
206906144 | Central Heat Pump | ALLIED | HRCU-A-CB (Split System: Heat Pump with Remote Outdoor Unit-Air-Source) | 4HP18V36P |  |  | EC4X23A | 80G2UH070AE12 | 23400 | 20 |  | 13 | 10 |  | 24000 | 14900 | 62.08% | [8 empty] | Residential | 487.5 | No | 1.95
206906145 | Central Heat Pump | ALLIED | HRCU-A-CB (Split System: Heat Pump with Remote Outdoor Unit-Air-Source) | 4HP18V36P |  |  | EC4X23A | 80G2UH070AE12L | 23400 | 20 |  | 13 | 10 |  | 24000 | 14900 | 62.08% | [8 empty] | Residential | 487.5 | No | 1.95
206906146 | Central Heat Pump | ALLIED | HRCU-A-CB (Split System: Heat Pump with Remote Outdoor Unit-Air-Source) | 4HP18V36P |  |  | EC4X23A | 80G2UH070AV12* | 23400 | 20 |  | 13 | 10 |  | 24000 | 14900 | 62.08% | [8 empty] | Residential | 487.5 | No | 1.95
206906149 | Central Heat Pump | ALLIED | HRCU-A-CB (Split System: Heat Pump with Remote Outdoor Unit-Air-Source) | 4HP18V36P |  |  | EC4X23B | 92G1UH030BE12 | 23400 | 19.5 |  | 13 | 10 |  | 24000 | 15000 | 62.5% | [8 empty] | Residential | 487.5 | No | 1.95
206906150 | Central Heat Pump | ALLIED | HRCU-A-CB (Split System: Heat Pump with Remote Outdoor Unit-Air-Source) | 4HP18V36P |  |  | EC4X23B | 92G1UH045BE12 | 23200 | 19 |  | 13 | 10 |  | 24000 | 14800 | 61.67% | [8 empty] | Residential | 482.5 | No | 1.93
206906151 | Central Heat Pump | ALLIED | HRCU-A-CB (Split System: Heat Pump with Remote Outdoor Unit-Air-Source) | 4HP18V36P |  |  | EC4X23B | 92G1UH070BE12 | 23200 | 19 |  | 13 | 10 |  | 24000 | 14900 | 62.08% | [8 empty] | Residential | 482.5 | No | 1.93
206906154 | Central Heat Pump | ALLIED | HRCU-A-CB (Split System: Heat Pump with Remote Outdoor Unit-Air-Source) | 4HP18V36P |  |  | EC4X23B | 96G1UH030BE08 | 23200 | 18.5 |  | 13 | 10 |  | 24000 | 14900 | 62.08% | [8 empty] | Residential | 482.5 | No | 1.93
206906157 | Central Heat Pump | ALLIED | HRCU-A-CB (Split System: Heat Pump with Remote Outdoor Unit-Air-Source) | 4HP18V36P |  |  | EC4X23B | 96G2UH045BV12 | 23400 | 20 |  | 13 | 10 |  | 24000 | 14900 | 62.08% | [8 empty] | Residential | 487.5 | No | 1.95
206906158 | Central Heat Pump | ALLIED | HRCU-A-CB (Split System: Heat Pump with Remote Outdoor Unit-Air-Source) | 4HP18V36P |  |  | EC4X23B | 96G2UH070BV12 | 23400 | 20 |  | 13 | 10 |  | 24000 | 14800 | 61.67% | [8 empty] | Residential | 487.5 | No | 1.95
209329602 | Central Heat Pump | ALLIED | HRCU-A-CB (Split System: Heat Pump with Remote Outdoor Unit-Air-Source) | 4HP18V36P |  |  | E*1P23B+H4TXV01 | 96G2UH030BE08 | 23200 | 19 |  | 13 | 10 |  | 24000 | 14600 | 60.83% | [8 empty] | Residential | 482.5 | No | 1.93
209329617 | Central Heat Pump | ALLIED | HRCU-A-CB (Split System: Heat Pump with Remote Outdoor Unit-Air-Source) | 4HP18V36P |  |  | EA(C,U)1P30B+H4TXV01 | 96G2UH030BE08 | 23600 | 19.5 |  | 13 | 10 |  | 24000 | 14600 | 60.83% | [8 empty] | Residential | 492.5 | No | 1.97
209329630 | Central Heat Pump | ALLIED | HRCU-A-CB (Split System: Heat Pump with Remote Outdoor Unit-Air-Source) | 4HP18V36P |  |  | EAC4X30B | 96G2UH030BE08 | 23600 | 19.5 |  | 13 | 10 |  | 24000 | 14600 | 60.83% | [8 empty] | Residential | 492.5 | No | 1.97
209329642 | Central Heat Pump | ALLIED | HRCU-A-CB (Split System: Heat Pump with Remote Outdoor Unit-Air-Source) | 4HP18V36P |  |  | EC4X23B | 96G2UH030BE08 | 23200 | 19 |  | 13 | 10 |  | 24000 | 14600 | 60.83% | [8 empty] | Residential | 482.5 | No | 1.93
206906159 | Central Heat Pump | ALLIED | HRCU-A-CB (Split System: Heat Pump with Remote Outdoor Unit-Air-Source) | 4HP18V36P |  |  | EC4X23B | EFV08BCA | 23200 | 19.5 |  | 13 | 10 |  | 24000 | 15100 | 62.92% | [8 empty] | Residential | 482.5 | No | 1.93
206906160 | Central Heat Pump | ALLIED | HRCU-A-CB (Split System: Heat Pump with Remote Outdoor Unit-Air-Source) | 4HP18V36P |  |  | EC4X23B | EFV12BCA | 23400 | 20 |  | 13 | 10 |  | 24000 | 14900 | 62.08% | [8 empty] | Residential | 487.5 | No | 1.95
206905858 | Central Heat Pump | ALLIED | HRCU-A-CB (Split System: Heat Pump with Remote Outdoor Unit-Air-Source) | 4HP18V36P |  |  | E*1P23A+H4TXV01 | 80G2UH070AV12* | 23400 | 20 |  | 13 | 10 |  | 24000 | 14900 | 62.08% | [8 empty] | Residential | 487.5 | No | 1.95
206905866 | Central Heat Pump | ALLIED | HRCU-A-CB (Split System: Heat Pump with Remote Outdoor Unit-Air-Source) | 4HP18V36P |  |  | E*1P23B+H4TXV01 | 96G1UH030BE08 | 23200 | 18.5 |  | 13 | 10 |  | 24000 | 14900 | 62.08% | [8 empty] | Residential | 482.5 | No | 1.93
206905930 | Central Heat Pump | ALLIED | HRCU-A-CB (Split System: Heat Pump with Remote Outdoor Unit-Air-Source) | 4HP18V36P |  |  | EA(C,U)1P30A+H4TXV01 | 80G2UH070AV12* | 23800 | 20 |  | 13 | 10 |  | 24000 | 15400 | 64.17% | [8 empty] | Residential | 495 | No | 1.98
211734725 | Central Heat Pump | ALLIED | HRCU-A-CB (Split System: Heat Pump with Remote Outdoor Unit-Air-Source) | 4HP17L18P-**A |  |  | EAH1P30B*+TDR+TXV | 96G2UH070BV12 | 18000 | 18.2 |  | 14.5 | 10 |  | 16800 | 10600 | 1800000% | 0.63095 | 16.8 | 14 | 8 | 17400 | 8100 | 45% | 1.97 | Residential | 375 | No | 1.5 | No
211734706 | Central Heat Pump | ALLIED | HRCU-A-CB (Split System: Heat Pump with Remote Outdoor Unit-Air-Source) | 4HP17L18P-**A |  |  | EAH1P30B*+TDR+TXV | 96G2UH045BV12 | 18000 | 18 |  | 14.5 | 10 |  | 16800 | 10600 | 1800000% | 0.63095 | 16.6 | 13.5 | 8 | 17400 | 8200 | 45.56% | 1.97 | Residential | 375 | No | 1.5 | No
211735218 | Central Heat Pump | ALLIED | HRCU-A-CB (Split System: Heat Pump with Remote Outdoor Unit-Air-Source) | 4HP17L24P-**A |  |  | EAH1P30B*+TDR+TXV | 80G1UH070BE12 | 23800 | 18 |  | 14.5 | 10 |  | 21200 | 13600 | 2360000% | 0.64151 | 16.8 | 13.5 | 8 | 21600 |  |  |  | Residential | 492.5 | No | 1.97 | No
208130392 | Central Heat Pump | Alsetria | HRCU-A-CB (Split System: Heat Pump with Remote Outdoor Unit-Air-Source) | MOD30-24HFN1-MW |  |  | MVC-24HWFN1-M |  | 24000 | 20 |  | 12.5 | 12 |  | 24000 | 19200 | 80% | 24000 | 17.4 | 11.7 | 10 | 24000 | 22600 | 94.17% | 1.91 | Residential | 500 | Yes | 2 | Both
208130391 | Central Heat Pump | Alsetria | HRCU-A-CB (Split System: Heat Pump with Remote Outdoor Unit-Air-Source) | MOX430U-18HFN1-M |  |  | MVC-18HWFN1-M |  | 18000 | 20 |  | 12.5 | 11 |  | 19000 | 13500 | 71.05% | 18000 | 18 | 12.4 | 9.3 | 19000 | 16500 | 86.84% | 2.04 | Residential | 375 | Yes | 1.5 | Both
208130386 | Central Heat Pump | Alsetria | HRCU-A-CB (Split System: Heat Pump with Remote Outdoor Unit-Air-Source) | MOX430U-24HFN1-MR0 |  |  | MVC-24HWFN1-M |  | 24000 | 19.4 |  | 11.3 | 11.3 |  | 26000 | 21000 | 80.77% | 24000 | 17 | 10.5 | 9.2 | 26000 | 19400 | 74.62% | 2.1 | Residential | 500 | Yes | 2 | Yes
208130393 | Central Heat Pump | Alsetria | HRCU-A-CB (Split System: Heat Pump with Remote Outdoor Unit-Air-Source) | MOD30U-30HFN1-MR0(X) |  |  | MVC-30HWFN1-M |  | 30000 | 18 |  | 11 | 10.5 |  | 33000 | 21000 | 63.64% | 30000 | 16.2 | 10 | 8.9 | 33000 | 24000 | 72.73% | 1.8 | Residential | 625 | Yes | 2.5 | Yes
208130394 | Central Heat Pump | Alsetria | HRCU-A-CB (Split System: Heat Pump with Remote Outdoor Unit-Air-Source) | MOE31U-36HFN1-M |  |  | MVC-36HWFN1-M |  | 36000 | 18 |  | 10.5 | 10.5 |  | 41500 | 30400 | 73.25% | 36000 | 16 | 10 | 9.5 | 40000 | 34400 | 86% | 1.97 | Residential | 750 | Yes | 3 | Yes
208130395 | Central Heat Pump | Alsetria | HRCU-A-CB (Split System: Heat Pump with Remote Outdoor Unit-Air-Source) | MOE30U-48HFN1-M-[X1] |  |  | MVC-48HWFN1-M |  | 47000 | 16 |  | 8.5 | 10 |  | 50000 | 36000 | 72% | 47000 | 15.6 | 8.2 | 9.4 | 50000 | 46000 | 92% | 1.9 | Residential | 980 | Yes | 3.92 | Yes
211644106 | Central Heat Pump | Alsetria | HRCU-A-CB (Split System: Heat Pump with Remote Outdoor Unit-Air-Source) | MOX430-17HFN1-MT0W |  |  | MVC-18HWFN1-MW(GA) |  | 18000 | 20 |  | 12.5 | 10.8 |  | 19000 | 15400 | 1800000% | 0.81053 | 17.6 | 11.7 | 9.6 | 19000 | 17000 | 89.47% | 2 | Residential | 375 | Yes | 1.5 | Both
211644107 | Central Heat Pump | Alsetria | HRCU-A-CB (Split System: Heat Pump with Remote Outdoor Unit-Air-Source) | MOD30-24HFN1-MU0W |  |  | MVC-23HWFN1-M |  | 23000 | 21 |  | 12.5 | 11.6 |  | 26000 | 16900 | 2300000% | 0.65 | 18.4 | 11.7 | 9.3 | 26000 | 21200 | 81.54% | 1.9 | Residential | 480 | Yes | 1.92 | Both
211644102 | Central Heat Pump | Alsetria | HRCU-A-CB (Split System: Heat Pump with Remote Outdoor Unit-Air-Source) | MOX430-18HFN1-MU0W |  |  | MVC-18HWFN1-MW(GA) |  | 18000 | 21.6 |  | 12.5 | 11.5 |  | 19000 | 13200 | 1800000% | 0.69474 | 17.8 | 11.7 | 9.3 | 19000 | 12800 | 71.11% | 2.31 | Residential | 375 | Yes | 1.5 | No
211644103 | Central Heat Pump | Alsetria | HRCU-A-CB (Split System: Heat Pump with Remote Outdoor Unit-Air-Source) | MOD33-24HFN1-MT0W |  |  | MVC-23HWFN1-M |  | 24000 | 20 |  | 12.5 | 10 |  | 25000 | 17000 | 2400000% | 0.68 | 18 | 11.7 | 8.1 | 25000 | 14000 | 58.33% | 1.9 | Residential | 500 | No | 2 | No
202680627 | Central Heat Pump | AMANA | HRCU-A-CB (Split System: Heat Pump with Remote Outdoor Unit-Air-Source) | AVZC200361A* |  |  | CA*F3743*6D*+TXV | A*VM971005CNB* | 35800 | 20 |  | 12.5 | 10 |  | 35000 | 18200 | 52% | [8 empty] | Residential | 745 | No | 2.98
202680628 | Central Heat Pump | AMANA | HRCU-A-CB (Split System: Heat Pump with Remote Outdoor Unit-Air-Source) | AVZC200361A* |  |  | CA*F3743*6D*+TXV | A*VM971205DNB* | 35800 | 20 |  | 13 | 10 |  | 35000 | 18200 | 52% | [8 empty] | Residential | 745 | No | 2.98
202680634 | Central Heat Pump | AMANA | HRCU-A-CB (Split System: Heat Pump with Remote Outdoor Unit-Air-Source) | AVZC200361A* |  |  | CHPF3743C6B*+TXV | A*VM971005CNB* | 35600 | 20 |  | 12.5 | 10 |  | 35000 | 18200 | 52% | [8 empty] | Residential | 742.5 | No | 2.97
202680642 | Central Heat Pump | AMANA | HRCU-A-CB (Split System: Heat Pump with Remote Outdoor Unit-Air-Source) | AVZC200481A* |  |  | CA*F4961*6D*+TXV | A*VM971205DNB* | 46000 | 19.5 |  | 12.5 | 10 |  | 46000 | 27800 | 60.43% | [8 empty] | Residential | 957.5 | No | 3.83
205358193 | Central Heat Pump | AMANA | HRCU-A-CB (Split System: Heat Pump with Remote Outdoor Unit-Air-Source) | AVZC200241A* |  |  | CA*F3137*6A*+MBVC1201**-1A*+TXV |  | 23800 | 21 |  | 13 | 10 |  | 23800 | 13000 | 54.62% | [8 empty] | Residential | 495 | No | 1.98
205358194 | Central Heat Pump | AMANA | HRCU-A-CB (Split System: Heat Pump with Remote Outdoor Unit-Air-Source) | AVZC200241A* |  |  | CA*F3636*6D*+MBVC1201**-1A*+TXV |  | 23200 | 20 |  | 13 | 10 |  | 23400 | 13000 | 55.56% | [8 empty] | Residential | 482.5 | No | 1.93
205358195 | Central Heat Pump | AMANA | HRCU-A-CB (Split System: Heat Pump with Remote Outdoor Unit-Air-Source) | AVZC200241A* |  |  | CA*F3743*6D*+MBVC1201**-1A*+TXV |  | 23800 | 21 |  | 13 | 10 |  | 23800 | 13000 | 54.62% | [8 empty] | Residential | 495 | No | 1.98
205358196 | Central Heat Pump | AMANA | HRCU-A-CB (Split System: Heat Pump with Remote Outdoor Unit-Air-Source) | AVZC200241A* |  |  | CHPF3636B6C*+MBVC1201**-1A*+TXV |  | 23400 | 21 |  | 13 | 10 |  | 23400 | 13000 | 55.56% | [8 empty] | Residential | 487.5 | No | 1.95
205358197 | Central Heat Pump | AMANA | HRCU-A-CB (Split System: Heat Pump with Remote Outdoor Unit-Air-Source) | AVZC200241A* |  |  | CA*F3642*6D*+MBVC1201**-1A*+TXV |  | 23400 | 21 |  | 13 | 10 |  | 23600 | 13000 | 55.08% | [8 empty] | Residential | 487.5 | No | 1.95
205358198 | Central Heat Pump | AMANA | HRCU-A-CB (Split System: Heat Pump with Remote Outdoor Unit-Air-Source) | AVZC200241A* |  |  | CHPF3642C6C*+MBVC1201**-1A*+TXV |  | 23400 | 21 |  | 13 | 10 |  | 23400 | 13000 | 55.56% | [8 empty] | Residential | 487.5 | No | 1.95
205358199 | Central Heat Pump | AMANA | HRCU-A-CB (Split System: Heat Pump with Remote Outdoor Unit-Air-Source) | AVZC200361A* |  |  | CA*F3137*6A*+MBVC1201**-1A*+TXV |  | 34800 | 20 |  | 13.5 | 10 |  | 35000 | 18000 | 51.43% | [8 empty] | Residential | 725 | No | 2.9
205358200 | Central Heat Pump | AMANA | HRCU-A-CB (Split System: Heat Pump with Remote Outdoor Unit-Air-Source) | AVZC200361A* |  |  | CA*F3642*6D*+MBVC1201**-1A*+TXV |  | 34600 | 20 |  | 13 | 10 |  | 34800 | 18000 | 51.72% | [8 empty] | Residential | 720 | No | 2.88
205358201 | Central Heat Pump | AMANA | HRCU-A-CB (Split System: Heat Pump with Remote Outdoor Unit-Air-Source) | AVZC200361A* |  |  | CA*F3743*6D*+MBVC1201**-1A*+TXV |  | 35200 | 20 |  | 13.5 | 10 |  | 35000 | 18200 | 52% | [8 empty] | Residential | 732.5 | No | 2.93
205358202 | Central Heat Pump | AMANA | HRCU-A-CB (Split System: Heat Pump with Remote Outdoor Unit-Air-Source) | AVZC200361A* |  |  | CHPF3642C6C*+MBVC1201**-1A*+TXV |  | 34800 | 20 |  | 13 | 10 |  | 34800 | 18000 | 51.72% | [8 empty] | Residential | 725 | No | 2.9
205358203 | Central Heat Pump | AMANA | HRCU-A-CB (Split System: Heat Pump with Remote Outdoor Unit-Air-Source) | AVZC200361A* |  |  | CHPF3743C6B*+MBVC1201**-1A*+TXV |  | 35000 | 20 |  | 13.5 | 10 |  | 35000 | 18200 | 52% | [8 empty] | Residential | 730 | No | 2.92
205358204 | Central Heat Pump | AMANA | HRCU-A-CB (Split System: Heat Pump with Remote Outdoor Unit-Air-Source) | AVZC200361A* |  |  | CSCF3642N6D*+MBVC1201**-1A*+TXV |  | 34800 | 20 |  | 13.5 | 10 |  | 35000 | 18200 | 52% | [8 empty] | Residential | 725 | No | 2.9
205358206 | Central Heat Pump | AMANA | HRCU-A-CB (Split System: Heat Pump with Remote Outdoor Unit-Air-Source) | AVZC200361A* |  |  | CA*F3642*6D*+MBVC1601**-1A*+TXV |  | 34600 | 20 |  | 13.5 | 10 |  | 34800 | 18000 | 51.72% | [8 empty] | Residential | 720 | No | 2.88
205358207 | Central Heat Pump | AMANA | HRCU-A-CB (Split System: Heat Pump with Remote Outdoor Unit-Air-Source) | AVZC200361A* |  |  | CHPF3642C6C*+MBVC1601**-1A*+TXV |  | 35000 | 20 |  | 13.5 | 10 |  | 34800 | 18000 | 51.72% | [8 empty] | Residential | 730 | No | 2.92
205358208 | Central Heat Pump | AMANA | HRCU-A-CB (Split System: Heat Pump with Remote Outdoor Unit-Air-Source) | AVZC200361A* |  |  | CHPF3743C6B*+MBVC1601**-1A*+TXV |  | 35200 | 20 |  | 13.5 | 10 |  | 35000 | 18200 | 52% | [8 empty] | Residential | 732.5 | No | 2.93
205358209 | Central Heat Pump | AMANA | HRCU-A-CB (Split System: Heat Pump with Remote Outdoor Unit-Air-Source) | AVZC200361A* |  |  | CSCF3642N6D*+MBVC1601**-1A*+TXV |  | 35000 | 20 |  | 13.5 | 10 |  | 35000 | 18200 | 52% | [8 empty] | Residential | 730 | No | 2.92
207783644 | Central Heat Pump | AMANA | HRCU-A-CB (Split System: Heat Pump with Remote Outdoor Unit-Air-Source) | ASZC180361C* | ASPEN |  | C(A,C,D,E)36D44+MBVC1601**-1A*+TDR |  | 34400 | 19 |  | 13.9 | 10.2 |  | 36600 | 23000 | 62.84% | [8 empty] | Residential | 717.5 | No | 2.87
207783646 | Central Heat Pump | AMANA | HRCU-A-CB (Split System: Heat Pump with Remote Outdoor Unit-Air-Source) | ASZC180361C* | ASPEN |  | C(A,C,D,E)36D34+MBVC2001**-1A*+TDR |  | 33200 | 19 |  | 13 | 10 |  | 36600 | 23000 | 62.84% | [8 empty] | Residential | 692.5 | No | 2.77
207783647 | Central Heat Pump | AMANA | HRCU-A-CB (Split System: Heat Pump with Remote Outdoor Unit-Air-Source) | ASZC180361C* | ASPEN |  | C(A,C,D,E)36D44+MBVC2001**-1A*+TDR |  | 34400 | 19.5 |  | 13.9 | 10.2 |  | 36800 | 23000 | 62.5% | [8 empty] | Residential | 717.5 | No | 2.87
208120651 | Central Heat Pump | AMANA | HRCU-A-CB (Split System: Heat Pump with Remote Outdoor Unit-Air-Source) | ASZC180241C* | ASPEN |  | D(A,C,E)36D44+MBVC1200**-1A*+TDR |  | 22400 | 18.5 |  | 13.9 | 10.2 |  | 23000 | 14800 | 64.35% | [8 empty] | Residential | 467.5 | No | 1.87
208120652 | Central Heat Pump | AMANA | HRCU-A-CB (Split System: Heat Pump with Remote Outdoor Unit-Air-Source) | ASZC180241C* | ASPEN |  | D(A,C,E)36D44+MBVC1201**-1A*+TDR |  | 22400 | 18.5 |  | 13.9 | 10.2 |  | 23200 | 14600 | 62.93% | [8 empty] | Residential | 467.5 | No | 1.87
208120654 | Central Heat Pump | AMANA | HRCU-A-CB (Split System: Heat Pump with Remote Outdoor Unit-Air-Source) | ASZC180361C* | ASPEN |  | D(A,C,E)36D44+MBVC1600**-1A*+TDR |  | 33800 | 18.5 |  | 14 | 10.5 |  | 35400 | 22800 | 64.41% | [8 empty] | Residential | 705 | No | 2.82
208120655 | Central Heat Pump | AMANA | HRCU-A-CB (Split System: Heat Pump with Remote Outdoor Unit-Air-Source) | ASZC180361C* | ASPEN |  | D(A,C,E)36D44+MBVC1601**-1A*+TDR |  | 34200 | 19 |  | 13.9 | 10 |  | 36400 | 23000 | 63.19% | [8 empty] | Residential | 712.5 | No | 2.85
208120656 | Central Heat Pump | AMANA | HRCU-A-CB (Split System: Heat Pump with Remote Outdoor Unit-Air-Source) | ASZC180361C* | ASPEN |  | D(A,C,E)36D44+MBVC2001**-1A*+TDR |  | 34200 | 19.5 |  | 13.9 | 10 |  | 36600 | 23000 | 62.84% | [8 empty] | Residential | 712.5 | No | 2.85
208127300 | Central Heat Pump | AMANA | HRCU-A-CB (Split System: Heat Pump with Remote Outdoor Unit-Air-Source) | ASZC180361C* | ASPEN |  | LGM594+TDR |  | 32800 | 18 |  | 13.8 | 10.1 |  | 35200 | 22600 | 64.2% | [8 empty] | Residential | 682.5 | No | 2.73
208135969 | Central Heat Pump | AMANA | HRCU-A-CB (Split System: Heat Pump with Remote Outdoor Unit-Air-Source) | ASZC180361C* | ASPEN |  | A(E,F)M374+TDR |  | 33800 | 18 |  | 14 | 10 |  | 35600 | 22800 | 64.04% | [8 empty] | Residential | 705 | No | 2.82
208135971 | Central Heat Pump | AMANA | HRCU-A-CB (Split System: Heat Pump with Remote Outdoor Unit-Air-Source) | ASZC180361C* | ASPEN |  | AFM474+TDR |  | 33200 | 18 |  | 14 | 10 |  | 35200 | 22600 | 64.2% | [8 empty] | Residential | 692.5 | No | 2.77
205358210 | Central Heat Pump | AMANA | HRCU-A-CB (Split System: Heat Pump with Remote Outdoor Unit-Air-Source) | AVZC200361A* |  |  | CA*F3743*6D*+MBVC1601**-1A*+TXV |  | 35400 | 21 |  | 14 | 10 |  | 35000 | 18200 | 52% | [8 empty] | Residential | 737.5 | No | 2.95
205651525 | Central Heat Pump | AMANA | HRCU-A-CB (Split System: Heat Pump with Remote Outdoor Unit-Air-Source) | AVZC200241A* |  |  | CA*F3137*6A*+TXV | A*VS800604BUA* | 23400 | 20 |  | 13 | 10 |  | 23600 | 13000 | 55.08% | [8 empty] | Residential | 487.5 | No | 1.95
205651529 | Central Heat Pump | AMANA | HRCU-A-CB (Split System: Heat Pump with Remote Outdoor Unit-Air-Source) | AVZC200241A* |  |  | CA*F3743*6D*+TXV | A*VS800604BUA* | 23400 | 20 |  | 13 | 10 |  | 23600 | 13000 | 55.08% | [8 empty] | Residential | 487.5 | No | 1.95
205651533 | Central Heat Pump | AMANA | HRCU-A-CB (Split System: Heat Pump with Remote Outdoor Unit-Air-Source) | AVZC200241A* |  |  | CSCF3642N6D*+TXV | A*VS800604BUA* | 23600 | 20 |  | 13 | 10 |  | 23600 | 13000 | 55.08% | [8 empty] | Residential | 492.5 | No | 1.97
205651535 | Central Heat Pump | AMANA | HRCU-A-CB (Split System: Heat Pump with Remote Outdoor Unit-Air-Source) | AVZC200241A* |  |  | CA*F3137*6A*+TXV | A*VS960603BUA* | 23400 | 20 |  | 13 | 10 |  | 23600 | 13000 | 55.08% | [8 empty] | Residential | 487.5 | No | 1.95
205651539 | Central Heat Pump | AMANA | HRCU-A-CB (Split System: Heat Pump with Remote Outdoor Unit-Air-Source) | AVZC200241A* |  |  | CA*F3743*6D*+TXV | A*VS960603BUA* | 23400 | 20 |  | 13 | 10 |  | 23800 | 13000 | 54.62% | [8 empty] | Residential | 487.5 | No | 1.95
205651543 | Central Heat Pump | AMANA | HRCU-A-CB (Split System: Heat Pump with Remote Outdoor Unit-Air-Source) | AVZC200241A* |  |  | CSCF3642N6D*+TXV | A*VS960603BUA* | 23400 | 20 |  | 13 | 10 |  | 23800 | 13000 | 54.62% | [8 empty] | Residential | 487.5 | No | 1.95
205651559 | Central Heat Pump | AMANA | HRCU-A-CB (Split System: Heat Pump with Remote Outdoor Unit-Air-Source) | AVZC200361A* |  |  | CA*F3743*6D*+TXV | A*VS960805CUA* | 35400 | 20 |  | 12.5 | 10 |  | 35000 | 18200 | 52% | [8 empty] | Residential | 737.5 | No | 2.95
205651871 | Central Heat Pump | AMANA | HRCU-A-CB (Split System: Heat Pump with Remote Outdoor Unit-Air-Source) | AVZC200361A* |  |  | CA*F3743*6D*+TXV | A*VS800805CUA* | 35400 | 20 |  | 13.5 | 10 |  | 35000 | 18200 | 52% | [8 empty] | Residential | 737.5 | No | 2.95
206144682 | Central Heat Pump | AMANA | HRCU-A-CB (Split System: Heat Pump with Remote Outdoor Unit-Air-Source) | AVZC200241A* |  |  | CA*F3137*6A*+TXV | A*VC800604B*A* | 23400 | 20 |  | 13 | 10 |  | 23600 | 13000 | 55.08% | [8 empty] | Residential | 487.5 | No | 1.95
206903420 | Central Heat Pump | AMANA | HRCU-A-CB (Split System: Heat Pump with Remote Outdoor Unit-Air-Source) | AVZC200241A* | ASPEN |  | D(A,C,E)36D34+TDR | A*VM970603BNB* | 22000 | 20 |  | 12.8 | 10 |  | 24000 | 13000 | 54.17% | [8 empty] | Residential | 457.5 | No | 1.83
206903421 | Central Heat Pump | AMANA | HRCU-A-CB (Split System: Heat Pump with Remote Outdoor Unit-Air-Source) | AVZC200241A* | ASPEN |  | D(A,C,E)36D34+TDR | A*VM970803BNB* | 22000 | 20 |  | 12.8 | 10 |  | 24000 | 13000 | 54.17% | [8 empty] | Residential | 457.5 | No | 1.83
206903422 | Central Heat Pump | AMANA | HRCU-A-CB (Split System: Heat Pump with Remote Outdoor Unit-Air-Source) | AVZC200241A* | ASPEN |  | D(A,C,E)36D34+TDR | A*VM970804CNB* | 22000 | 20 |  | 12.8 | 10 |  | 24000 | 13000 | 54.17% | [8 empty] | Residential | 457.5 | No | 1.83
206903424 | Central Heat Pump | AMANA | HRCU-A-CB (Split System: Heat Pump with Remote Outdoor Unit-Air-Source) | AVZC200241A* | ASPEN |  | D(A,C,E)36D34+TDR | A*VS960603BUA* | 22000 | 20 |  | 12.8 | 10 |  | 24000 | 13100 | 54.58% | [8 empty] | Residential | 457.5 | No | 1.83
206902811 | Central Heat Pump | AMANA | HRCU-A-CB (Split System: Heat Pump with Remote Outdoor Unit-Air-Source) | ASZC180241C* | ASPEN |  | D(A,C,E)36D34+TDR | A*VC960403BNB* | 22600 | 18 |  | 13 | 10 |  | 22400 | 13100 | 58.48% | [8 empty] | Residential | 470 | No | 1.88
206902813 | Central Heat Pump | AMANA | HRCU-A-CB (Split System: Heat Pump with Remote Outdoor Unit-Air-Source) | ASZC180241C* | ASPEN |  | D(A,C,E)36D34+TDR | A*VC960803BNB* | 22000 | 18.5 |  | 13.8 | 10 |  | 22600 | 13000 | 57.52% | [8 empty] | Residential | 457.5 | No | 1.83
206902815 | Central Heat Pump | AMANA | HRCU-A-CB (Split System: Heat Pump with Remote Outdoor Unit-Air-Source) | ASZC180241C* | ASPEN |  | D(A,C,E)36D34+TDR | A*VM970803BNB* | 22000 | 18.5 |  | 13.8 | 10 |  | 22600 | 13000 | 57.52% | [8 empty] | Residential | 457.5 | No | 1.83
206924768 | Central Heat Pump | AMANA | HRCU-A-CB (Split System: Heat Pump with Remote Outdoor Unit-Air-Source) | ASZC180361C* | ASPEN |  | C(A,C,D,E)36D34+TDR | A*VC960403BNB* | 32400 | 18 |  | 12.8 | 10 |  | 36000 | 22200 | 61.67% | [8 empty] | Residential | 675 | No | 2.7
206924772 | Central Heat Pump | AMANA | HRCU-A-CB (Split System: Heat Pump with Remote Outdoor Unit-Air-Source) | ASZC180361C* | ASPEN |  | C(A,C,D,E)36D34+TDR | A*VC961005CNB* | 32600 | 18 |  | 13 | 10 |  | 36400 | 22800 | 62.64% | [8 empty] | Residential | 680 | No | 2.72
206924776 | Central Heat Pump | AMANA | HRCU-A-CB (Split System: Heat Pump with Remote Outdoor Unit-Air-Source) | ASZC180361C* | ASPEN |  | C(A,C,D,E)36D34+TDR | A*VM971005CNB* | 32600 | 18 |  | 13 | 10 |  | 36400 | 22800 | 62.64% | [8 empty] | Residential | 680 | No | 2.72
206924780 | Central Heat Pump | AMANA | HRCU-A-CB (Split System: Heat Pump with Remote Outdoor Unit-Air-Source) | ASZC180361C* | ASPEN |  | C(A,C,D,E)36D34+TDR | A*VS960805CUA* | 32600 | 18 |  | 13 | 10 |  | 36000 | 22800 | 63.33% | [8 empty] | Residential | 680 | No | 2.72
207195032 | Central Heat Pump | AMANA | HRCU-A-CB (Split System: Heat Pump with Remote Outdoor Unit-Air-Source) | ASZC180361C* | ASPEN |  | D(A,C,E)48B44+MBVC1600**-1A*+TDR |  | 33200 | 18.5 |  | 14 | 10.3 |  | 35400 | 22800 | 64.41% | [8 empty] | Residential | 692.5 | No | 2.77
207783643 | Central Heat Pump | AMANA | HRCU-A-CB (Split System: Heat Pump with Remote Outdoor Unit-Air-Source) | ASZC180361C* | ASPEN |  | C(A,C,D,E)36D34+MBVC1601**-1A*+TDR |  | 33200 | 18.5 |  | 13 | 10 |  | 36400 | 23000 | 63.19% | [8 empty] | Residential | 692.5 | No | 2.77
206903433 | Central Heat Pump | AMANA | HRCU-A-CB (Split System: Heat Pump with Remote Outdoor Unit-Air-Source) | AVZC200361A* | ASPEN |  | D(A,C,E)36D34+TDR | A*VC961205DNB* | 33800 | 20 |  | 13 | 10 |  | 35200 | 18300 | 51.99% | [8 empty] | Residential | 705 | No | 2.82
206903438 | Central Heat Pump | AMANA | HRCU-A-CB (Split System: Heat Pump with Remote Outdoor Unit-Air-Source) | AVZC200361A* | ASPEN |  | D(A,C,E)36D34+TDR | A*VM971205DNB* | 34000 | 20 |  | 13 | 10 |  | 35200 | 18200 | 51.7% | [8 empty] | Residential | 707.5 | No | 2.83
207194891 | Central Heat Pump | AMANA | HRCU-A-CB (Split System: Heat Pump with Remote Outdoor Unit-Air-Source) | AVZC200361A* | ASPEN |  | D(A,C,E)48B44+TDR | A*VC961005CNB* | 34200 | 20 |  | 12.5 | 10 |  | 35000 | 18200 | 52% | [8 empty] | Residential | 712.5 | No | 2.85
204915242 | Central Heat Pump | AMANA | HRCU-A-CB (Split System: Heat Pump with Remote Outdoor Unit-Air-Source) | AVZC200361A* | ASPEN |  | C(A,C,D,E)36D44+MBVC1600**-1A*+TDR |  | 34800 | 21 |  | 13.7 | 10.5 |  | 35400 | 29000 | 81.92% | [8 empty] | Residential | 725 | No | 2.9
206350298 | Central Heat Pump | AMANA | HRCU-A-CB (Split System: Heat Pump with Remote Outdoor Unit-Air-Source) | AVZC200361A* | ASPEN |  | C(A,C,D,E)36D44+MBVC1200**-1A*+TDR |  | 34200 | 20 |  | 13 | 10 |  | 35600 | 29000 | 81.46% | [8 empty] | Residential | 712.5 | No | 2.85
206903425 | Central Heat Pump | AMANA | HRCU-A-CB (Split System: Heat Pump with Remote Outdoor Unit-Air-Source) | AVZC200361A* | ASPEN |  | D(A,C,E)36D34+TDR | A*VC800604B*A* | 33400 | 20 |  | 13 | 10 |  | 35000 | 18100 | 51.71% | [8 empty] | Residential | 695 | No | 2.78
206903426 | Central Heat Pump | AMANA | HRCU-A-CB (Split System: Heat Pump with Remote Outdoor Unit-Air-Source) | AVZC200361A* | ASPEN |  | D(A,C,E)36D34+TDR | A*VC800805C*A* | 34000 | 20 |  | 13.4 | 10 |  | 35200 | 18300 | 51.99% | [8 empty] | Residential | 707.5 | No | 2.83
206903427 | Central Heat Pump | AMANA | HRCU-A-CB (Split System: Heat Pump with Remote Outdoor Unit-Air-Source) | AVZC200361A* | ASPEN |  | D(A,C,E)36D34+TDR | A*VC801005C*A* | 33800 | 20 |  | 12.9 | 10 |  | 35200 | 18300 | 51.99% | [8 empty] | Residential | 705 | No | 2.82
207194884 | Central Heat Pump | AMANA | HRCU-A-CB (Split System: Heat Pump with Remote Outdoor Unit-Air-Source) | AVZC200361A* | ASPEN |  | D(A,C,E)48B44+TDR | A*VC800604B*A* | 33600 | 20 |  | 13 | 10 |  | 34800 | 18000 | 51.72% | [8 empty] | Residential | 700 | No | 2.8
207194885 | Central Heat Pump | AMANA | HRCU-A-CB (Split System: Heat Pump with Remote Outdoor Unit-Air-Source) | AVZC200361A* | ASPEN |  | D(A,C,E)48B44+TDR | A*VC800805C*A* | 34200 | 20 |  | 13.5 | 10 |  | 35000 | 18200 | 52% | [8 empty] | Residential | 712.5 | No | 2.85
207194892 | Central Heat Pump | AMANA | HRCU-A-CB (Split System: Heat Pump with Remote Outdoor Unit-Air-Source) | AVZC200361A* | ASPEN |  | D(A,C,E)48B44+TDR | A*VC961205DNB* | 34200 | 20 |  | 13 | 10 |  | 35000 | 18200 | 52% | [8 empty] | Residential | 712.5 | No | 2.85
207194896 | Central Heat Pump | AMANA | HRCU-A-CB (Split System: Heat Pump with Remote Outdoor Unit-Air-Source) | AVZC200361A* | ASPEN |  | D(A,C,E)48B44+TDR | A*VM971005CNB* | 34200 | 20 |  | 12.5 | 10 |  | 35000 | 18200 | 52% | [8 empty] | Residential | 712.5 | No | 2.85
207194897 | Central Heat Pump | AMANA | HRCU-A-CB (Split System: Heat Pump with Remote Outdoor Unit-Air-Source) | AVZC200361A* | ASPEN |  | D(A,C,E)48B44+TDR | A*VM971205DNB* | 34200 | 20 |  | 13 | 10 |  | 35000 | 18200 | 52% | [8 empty] | Residential | 712.5 | No | 2.85
207194901 | Central Heat Pump | AMANA | HRCU-A-CB (Split System: Heat Pump with Remote Outdoor Unit-Air-Source) | AVZC200361A* | ASPEN |  | D(A,C,E)48B44+TDR | A*VS960805CUA* | 33800 | 20 |  | 12.5 | 10 |  | 35000 | 18200 | 52% | [8 empty] | Residential | 705 | No | 2.82
207194902 | Central Heat Pump | AMANA | HRCU-A-CB (Split System: Heat Pump with Remote Outdoor Unit-Air-Source) | AVZC200361A* | ASPEN |  | D(A,C,E)48B44+MBVC1201**-1A*+TDR |  | 33600 | 20 |  | 13.5 | 10 |  | 35000 | 18200 | 52% | [8 empty] | Residential | 700 | No | 2.8
207194903 | Central Heat Pump | AMANA | HRCU-A-CB (Split System: Heat Pump with Remote Outdoor Unit-Air-Source) | AVZC200361A* | ASPEN |  | D(A,C,E)48B44+MBVC1600**-1A*+TDR |  | 33800 | 21 |  | 14 | 10 |  | 35000 | 18200 | 52% | [8 empty] | Residential | 705 | No | 2.82
207194904 | Central Heat Pump | AMANA | HRCU-A-CB (Split System: Heat Pump with Remote Outdoor Unit-Air-Source) | AVZC200361A* | ASPEN |  | D(A,C,E)48B44+MBVC1601**-1A*+TDR |  | 33800 | 21 |  | 14 | 10 |  | 35000 | 18200 | 52% | [8 empty] | Residential | 705 | No | 2.82
207194886 | Central Heat Pump | AMANA | HRCU-A-CB (Split System: Heat Pump with Remote Outdoor Unit-Air-Source) | AVZC200361A* | ASPEN |  | D(A,C,E)48B44+TDR | A*VC801005C*A* | 34200 | 20 |  | 13 | 10 |  | 35000 | 18200 | 52% | [8 empty] | Residential | 712.5 | No | 2.85
206903423 | Central Heat Pump | AMANA | HRCU-A-CB (Split System: Heat Pump with Remote Outdoor Unit-Air-Source) | AVZC200241A* | ASPEN |  | D(A,C,E)36D34+TDR | A*VS800604BUA* | 22000 | 20 |  | 12.8 | 10 |  | 23800 | 13100 | 55.04% | [8 empty] | Residential | 457.5 | No | 1.83
206902807 | Central Heat Pump | AMANA | HRCU-A-CB (Split System: Heat Pump with Remote Outdoor Unit-Air-Source) | ASZC180241C* | ASPEN |  | D(A,C,E)36D34+TDR | A*VC800603B*A* | 22000 | 19 |  | 13.8 | 10.1 |  | 22800 | 12900 | 56.58% | [8 empty] | Residential | 457.5 | No | 1.83
206902810 | Central Heat Pump | AMANA | HRCU-A-CB (Split System: Heat Pump with Remote Outdoor Unit-Air-Source) | ASZC180241C* | ASPEN |  | D(A,C,E)36D34+TDR | A*VC800804C*A* | 22800 | 19 |  | 14.1 | 10 |  | 22600 | 13100 | 57.96% | [8 empty] | Residential | 475 | No | 1.9
206924763 | Central Heat Pump | AMANA | HRCU-A-CB (Split System: Heat Pump with Remote Outdoor Unit-Air-Source) | ASZC180361C* | ASPEN |  | C(A,C,D,E)36D34+TDR | A*VC800803B*A* | 32400 | 18.5 |  | 13.3 | 10.1 |  | 36200 | 22600 | 62.43% | [8 empty] | Residential | 675 | No | 2.7
206924764 | Central Heat Pump | AMANA | HRCU-A-CB (Split System: Heat Pump with Remote Outdoor Unit-Air-Source) | ASZC180361C* | ASPEN |  | C(A,C,D,E)36D34+TDR | A*VC800804C*A* | 32200 | 18 |  | 13 | 10 |  | 36000 | 23000 | 63.89% | [8 empty] | Residential | 670 | No | 2.68
206144683 | Central Heat Pump | AMANA | HRCU-A-CB (Split System: Heat Pump with Remote Outdoor Unit-Air-Source) | AVZC200241A* |  |  | CA*F3137*6A*+TXV | A*VC960403BNB* | 23200 | 20 |  | 13 | 10 |  | 23600 | 13000 | 55.08% | [8 empty] | Residential | 482.5 | No | 1.93
206144684 | Central Heat Pump | AMANA | HRCU-A-CB (Split System: Heat Pump with Remote Outdoor Unit-Air-Source) | AVZC200241A* |  |  | CA*F3137*6A*+TXV | A*VC960603BNB* | 23400 | 20 |  | 13 | 10 |  | 23600 | 13000 | 55.08% | [8 empty] | Residential | 487.5 | No | 1.95
206144685 | Central Heat Pump | AMANA | HRCU-A-CB (Split System: Heat Pump with Remote Outdoor Unit-Air-Source) | AVZC200241A* |  |  | CA*F3137*6A*+TXV | A*VC960803BNB* | 23200 | 20 |  | 13 | 10 |  | 23600 | 13000 | 55.08% | [8 empty] | Residential | 482.5 | No | 1.93
206144695 | Central Heat Pump | AMANA | HRCU-A-CB (Split System: Heat Pump with Remote Outdoor Unit-Air-Source) | AVZC200241A* |  |  | CA*F3642*6D*+TXV | A*VC960804CNB* | 23200 | 20 |  | 13 | 10 |  | 23400 | 13000 | 55.56% | [8 empty] | Residential | 482.5 | No | 1.93
206144696 | Central Heat Pump | AMANA | HRCU-A-CB (Split System: Heat Pump with Remote Outdoor Unit-Air-Source) | AVZC200241A* |  |  | CA*F3743*6D*+TXV | A*VC800604B*A* | 23400 | 20 |  | 13 | 10 |  | 23600 | 13000 | 55.08% | [8 empty] | Residential | 487.5 | No | 1.95
206144697 | Central Heat Pump | AMANA | HRCU-A-CB (Split System: Heat Pump with Remote Outdoor Unit-Air-Source) | AVZC200241A* |  |  | CA*F3743*6D*+TXV | A*VC960403BNB* | 23200 | 20 |  | 13 | 10 |  | 23800 | 13000 | 54.62% | [8 empty] | Residential | 482.5 | No | 1.93
206144698 | Central Heat Pump | AMANA | HRCU-A-CB (Split System: Heat Pump with Remote Outdoor Unit-Air-Source) | AVZC200241A* |  |  | CA*F3743*6D*+TXV | A*VC960603BNB* | 23400 | 20 |  | 13 | 10 |  | 23800 | 13000 | 54.62% | [8 empty] | Residential | 487.5 | No | 1.95
206924765 | Central Heat Pump | AMANA | HRCU-A-CB (Split System: Heat Pump with Remote Outdoor Unit-Air-Source) | ASZC180361C* | ASPEN |  | C(A,C,D,E)36D34+TDR | A*VC800805C*A* | 32800 | 18 |  | 13 | 10 |  | 36600 | 23000 | 62.84% | [8 empty] | Residential | 682.5 | No | 2.73
206924766 | Central Heat Pump | AMANA | HRCU-A-CB (Split System: Heat Pump with Remote Outdoor Unit-Air-Source) | ASZC180361C* | ASPEN |  | C(A,C,D,E)36D34+TDR | A*VC800805D*A* | 32800 | 18.5 |  | 13.3 | 10.2 |  | 36200 | 22600 | 62.43% | [8 empty] | Residential | 682.5 | No | 2.73
206924767 | Central Heat Pump | AMANA | HRCU-A-CB (Split System: Heat Pump with Remote Outdoor Unit-Air-Source) | ASZC180361C* | ASPEN |  | C(A,C,D,E)36D34+TDR | A*VC801005C*A* | 32800 | 18 |  | 13 | 10 |  | 36000 | 23000 | 63.89% | [8 empty] | Residential | 682.5 | No | 2.73
206924778 | Central Heat Pump | AMANA | HRCU-A-CB (Split System: Heat Pump with Remote Outdoor Unit-Air-Source) | ASZC180361C* | ASPEN |  | C(A,C,D,E)36D34+TDR | A*VS800805CUA* | 32800 | 18 |  | 13 | 10 |  | 36000 | 23000 | 63.89% | [8 empty] | Residential | 682.5 | No | 2.73
207194997 | Central Heat Pump | AMANA | HRCU-A-CB (Split System: Heat Pump with Remote Outdoor Unit-Air-Source) | ASZC180361C* | ASPEN |  | D(A,C,E)48B44+TDR | A*VC800805D*A* | 33400 | 18.5 |  | 13.4 | 10 |  | 36000 | 22600 | 62.78% | [8 empty] | Residential | 695 | No | 2.78
206144699 | Central Heat Pump | AMANA | HRCU-A-CB (Split System: Heat Pump with Remote Outdoor Unit-Air-Source) | AVZC200241A* |  |  | CA*F3743*6D*+TXV | A*VC960803BNB* | 23200 | 20 |  | 13 | 10 |  | 23800 | 13000 | 54.62% | [8 empty] | Residential | 482.5 | No | 1.93
206144700 | Central Heat Pump | AMANA | HRCU-A-CB (Split System: Heat Pump with Remote Outdoor Unit-Air-Source) | AVZC200241A* |  |  | CA*F3743*6D*+TXV | A*VC960804CNB* | 23400 | 20 |  | 13 | 10 |  | 23800 | 13000 | 54.62% | [8 empty] | Residential | 487.5 | No | 1.95
206144705 | Central Heat Pump | AMANA | HRCU-A-CB (Split System: Heat Pump with Remote Outdoor Unit-Air-Source) | AVZC200241A* |  |  | CSCF3642N6D*+TXV | A*VC800604B*A* | 23600 | 20 |  | 13 | 10 |  | 23600 | 13000 | 55.08% | [8 empty] | Residential | 492.5 | No | 1.97
206144706 | Central Heat Pump | AMANA | HRCU-A-CB (Split System: Heat Pump with Remote Outdoor Unit-Air-Source) | AVZC200241A* |  |  | CSCF3642N6D*+TXV | A*VC960403BNB* | 23400 | 20 |  | 13 | 10 |  | 23800 | 13000 | 54.62% | [8 empty] | Residential | 487.5 | No | 1.95
206144707 | Central Heat Pump | AMANA | HRCU-A-CB (Split System: Heat Pump with Remote Outdoor Unit-Air-Source) | AVZC200241A* |  |  | CSCF3642N6D*+TXV | A*VC960603BNB* | 23400 | 20 |  | 13 | 10 |  | 23800 | 13000 | 54.62% | [8 empty] | Residential | 487.5 | No | 1.95
206144708 | Central Heat Pump | AMANA | HRCU-A-CB (Split System: Heat Pump with Remote Outdoor Unit-Air-Source) | AVZC200241A* |  |  | CSCF3642N6D*+TXV | A*VC960803BNB* | 23400 | 20 |  | 13 | 10 |  | 23800 | 13000 | 54.62% | [8 empty] | Residential | 487.5 | No | 1.95
205358312 | Central Heat Pump | AMANA | HRCU-A-CB (Split System: Heat Pump with Remote Outdoor Unit-Air-Source) | ASZC180241C* |  |  | CA*F3137*6A*+MBVC1201**-1A*+TXV |  | 23800 | 18 |  | 14 | 10 |  | 23000 | 14600 | 63.48% | [8 empty] | Residential | 495 | No | 1.98
205358326 | Central Heat Pump | AMANA | HRCU-A-CB (Split System: Heat Pump with Remote Outdoor Unit-Air-Source) | ASZC180361C* |  |  | CA*F3743*6D*+MBVC1601**-1A*+TXV |  | 34800 | 18 |  | 14 | 10 |  | 35000 | 22600 | 64.57% | [8 empty] | Residential | 725 | No | 2.9
205358328 | Central Heat Pump | AMANA | HRCU-A-CB (Split System: Heat Pump with Remote Outdoor Unit-Air-Source) | ASZC180361C* |  |  | CA*F4961*6D*+MBVC1601**-1A*+TXV |  | 36000 | 18.5 |  | 14 | 10 |  | 36400 | 23000 | 63.19% | [8 empty] | Residential | 750 | No | 3
205358334 | Central Heat Pump | AMANA | HRCU-A-CB (Split System: Heat Pump with Remote Outdoor Unit-Air-Source) | ASZC180361C* |  |  | CA*F4961*6D*+MBVC2001**-1A*+TXV |  | 36000 | 19 |  | 14 | 10 |  | 36600 | 23000 | 62.84% | [8 empty] | Residential | 750 | No | 3
205358336 | Central Heat Pump | AMANA | HRCU-A-CB (Split System: Heat Pump with Remote Outdoor Unit-Air-Source) | ASZC180361C* |  |  | CHPF4860D6D*+MBVC2001**-1A*+TXV |  | 35600 | 18.5 |  | 14 | 10 |  | 36000 | 23000 | 63.89% | [8 empty] | Residential | 742.5 | No | 2.97
206144709 | Central Heat Pump | AMANA | HRCU-A-CB (Split System: Heat Pump with Remote Outdoor Unit-Air-Source) | AVZC200241A* |  |  | CSCF3642N6D*+TXV | A*VC960804CNB* | 23400 | 20 |  | 13 | 10 |  | 23800 | 13000 | 54.62% | [8 empty] | Residential | 487.5 | No | 1.95
206144710 | Central Heat Pump | AMANA | HRCU-A-CB (Split System: Heat Pump with Remote Outdoor Unit-Air-Source) | AVZC200241A* |  |  | CSCF3642N6D*+TXV | A*VM970603BNB* | 23400 | 20 |  | 13 | 10 |  | 23800 | 13000 | 54.62% | [8 empty] | Residential | 487.5 | No | 1.95
206144711 | Central Heat Pump | AMANA | HRCU-A-CB (Split System: Heat Pump with Remote Outdoor Unit-Air-Source) | AVZC200241A* |  |  | CSCF3642N6D*+TXV | A*VM970803BNB* | 23400 | 20 |  | 13 | 10 |  | 23800 | 13000 | 54.62% | [8 empty] | Residential | 487.5 | No | 1.95
206144712 | Central Heat Pump | AMANA | HRCU-A-CB (Split System: Heat Pump with Remote Outdoor Unit-Air-Source) | AVZC200241A* |  |  | CSCF3642N6D*+TXV | A*VM970804CNB* | 23600 | 20 |  | 13 | 10 |  | 23600 | 13000 | 55.08% | [8 empty] | Residential | 492.5 | No | 1.97
206144837 | Central Heat Pump | AMANA | HRCU-A-CB (Split System: Heat Pump with Remote Outdoor Unit-Air-Source) | AVZC200361A* |  |  | CA*F3137*6A*+TXV | A*VC800604B*A* | 35400 | 20 |  | 13 | 10 |  | 35000 | 18200 | 52% | [8 empty] | Residential | 737.5 | No | 2.95
206144841 | Central Heat Pump | AMANA | HRCU-A-CB (Split System: Heat Pump with Remote Outdoor Unit-Air-Source) | AVZC200361A* |  |  | CA*F3642*6D*+TXV | A*VC800604B*A* | 35800 | 20 |  | 13 | 10 |  | 35000 | 18200 | 52% | [8 empty] | Residential | 745 | No | 2.98
206144842 | Central Heat Pump | AMANA | HRCU-A-CB (Split System: Heat Pump with Remote Outdoor Unit-Air-Source) | AVZC200361A* |  |  | CA*F3642*6D*+TXV | A*VC800805C*A* | 35200 | 20 |  | 13 | 10 |  | 34800 | 18000 | 51.72% | [8 empty] | Residential | 732.5 | No | 2.93
206144843 | Central Heat Pump | AMANA | HRCU-A-CB (Split System: Heat Pump with Remote Outdoor Unit-Air-Source) | AVZC200361A* |  |  | CA*F3642*6D*+TXV | A*VC801005C*A* | 35200 | 20 |  | 13 | 10 |  | 34800 | 18000 | 51.72% | [8 empty] | Residential | 732.5 | No | 2.93
206144847 | Central Heat Pump | AMANA | HRCU-A-CB (Split System: Heat Pump with Remote Outdoor Unit-Air-Source) | AVZC200361A* |  |  | CA*F3642*6D*+TXV | A*VC960804CNB* | 35800 | 20 |  | 12.5 | 10 |  | 35000 | 18200 | 52% | [8 empty] | Residential | 745 | No | 2.98
206144850 | Central Heat Pump | AMANA | HRCU-A-CB (Split System: Heat Pump with Remote Outdoor Unit-Air-Source) | AVZC200361A* |  |  | CA*F3743*6D*+TXV | A*VC800604B*A* | 35200 | 20 |  | 13 | 10 |  | 34800 | 18000 | 51.72% | [8 empty] | Residential | 732.5 | No | 2.93
206144851 | Central Heat Pump | AMANA | HRCU-A-CB (Split System: Heat Pump with Remote Outdoor Unit-Air-Source) | AVZC200361A* |  |  | CA*F3743*6D*+TXV | A*VC800805C*A* | 35800 | 20 |  | 13.5 | 10 |  | 35000 | 18200 | 52% | [8 empty] | Residential | 745 | No | 2.98
206144852 | Central Heat Pump | AMANA | HRCU-A-CB (Split System: Heat Pump with Remote Outdoor Unit-Air-Source) | AVZC200361A* |  |  | CA*F3743*6D*+TXV | A*VC801005C*A* | 35800 | 20 |  | 13 | 10 |  | 35000 | 18200 | 52% | [8 empty] | Residential | 745 | No | 2.98
206144857 | Central Heat Pump | AMANA | HRCU-A-CB (Split System: Heat Pump with Remote Outdoor Unit-Air-Source) | AVZC200361A* |  |  | CA*F3743*6D*+TXV | A*VC961005CNB* | 35800 | 20 |  | 12.5 | 10 |  | 35000 | 18200 | 52% | [8 empty] | Residential | 745 | No | 2.98
206144858 | Central Heat Pump | AMANA | HRCU-A-CB (Split System: Heat Pump with Remote Outdoor Unit-Air-Source) | AVZC200361A* |  |  | CA*F3743*6D*+TXV | A*VC961205DNB* | 35800 | 20 |  | 13 | 10 |  | 35000 | 18200 | 52% | [8 empty] | Residential | 745 | No | 2.98
206144859 | Central Heat Pump | AMANA | HRCU-A-CB (Split System: Heat Pump with Remote Outdoor Unit-Air-Source) | AVZC200361A* |  |  | CHPF3642C6C*+TXV | A*VC800604B*A* | 35400 | 20 |  | 13 | 10 |  | 34800 | 18000 | 51.72% | [8 empty] | Residential | 737.5 | No | 2.95
206144860 | Central Heat Pump | AMANA | HRCU-A-CB (Split System: Heat Pump with Remote Outdoor Unit-Air-Source) | AVZC200361A* |  |  | CHPF3642C6C*+TXV | A*VC800805C*A* | 35400 | 20 |  | 13 | 10 |  | 34800 | 18000 | 51.72% | [8 empty] | Residential | 737.5 | No | 2.95
206144861 | Central Heat Pump | AMANA | HRCU-A-CB (Split System: Heat Pump with Remote Outdoor Unit-Air-Source) | AVZC200361A* |  |  | CHPF3642C6C*+TXV | A*VC801005C*A* | 35400 | 20 |  | 13 | 10 |  | 34800 | 18000 | 51.72% | [8 empty] | Residential | 737.5 | No | 2.95
206144867 | Central Heat Pump | AMANA | HRCU-A-CB (Split System: Heat Pump with Remote Outdoor Unit-Air-Source) | AVZC200361A* |  |  | CHPF3743C6B*+TXV | A*VC800604B*A* | 35600 | 20 |  | 13 | 10 |  | 35000 | 18200 | 52% | [8 empty] | Residential | 742.5 | No | 2.97
206144868 | Central Heat Pump | AMANA | HRCU-A-CB (Split System: Heat Pump with Remote Outdoor Unit-Air-Source) | AVZC200361A* |  |  | CHPF3743C6B*+TXV | A*VC800805C*A* | 35600 | 20 |  | 13.5 | 10 |  | 35000 | 18200 | 52% | [8 empty] | Residential | 742.5 | No | 2.97
206144869 | Central Heat Pump | AMANA | HRCU-A-CB (Split System: Heat Pump with Remote Outdoor Unit-Air-Source) | AVZC200361A* |  |  | CHPF3743C6B*+TXV | A*VC801005C*A* | 35600 | 20 |  | 13 | 10 |  | 35000 | 18200 | 52% | [8 empty] | Residential | 742.5 | No | 2.97
8657940 | Central Heat Pump | AMANA | HRCU-A-CB (Split System: Heat Pump with Remote Outdoor Unit-Air-Source) | AVZC200241A* |  |  | CA*F3137*6A*+MBVC1200**-1A*+TXV |  | 23800 | 21 |  | 13 | 10 |  | 23800 | 13000 | 54.62% | [8 empty] | Residential | 495 | No | 1.98
8669093 | Central Heat Pump | AMANA | HRCU-A-CB (Split System: Heat Pump with Remote Outdoor Unit-Air-Source) | AVZC200241A* |  |  | CA*F3636*6D*+MBVC1200**-1A*+TXV |  | 23200 | 20 |  | 13 | 10 |  | 23400 | 13000 | 55.56% | [8 empty] | Residential | 482.5 | No | 1.93
8669274 | Central Heat Pump | AMANA | HRCU-A-CB (Split System: Heat Pump with Remote Outdoor Unit-Air-Source) | AVZC200241A* |  |  | CA*F3743*6D*+MBVC1200**-1A*+TXV |  | 23800 | 21 |  | 13 | 10 |  | 23800 | 13000 | 54.62% | [8 empty] | Residential | 495 | No | 1.98
8669283 | Central Heat Pump | AMANA | HRCU-A-CB (Split System: Heat Pump with Remote Outdoor Unit-Air-Source) | AVZC200241A* |  |  | CHPF3636B6C*+MBVC1200**-1A*+TXV |  | 23400 | 21 |  | 13 | 10 |  | 23400 | 13000 | 55.56% | [8 empty] | Residential | 487.5 | No | 1.95
8669301 | Central Heat Pump | AMANA | HRCU-A-CB (Split System: Heat Pump with Remote Outdoor Unit-Air-Source) | AVZC200361A* |  |  | CA*F3137*6A*+MBVC1200**-1A*+TXV |  | 34800 | 20 |  | 13.5 | 10 |  | 35000 | 18000 | 51.43% | [8 empty] | Residential | 725 | No | 2.9
8669309 | Central Heat Pump | AMANA | HRCU-A-CB (Split System: Heat Pump with Remote Outdoor Unit-Air-Source) | AVZC200361A* |  |  | CA*F3642*6D*+MBVC1200**-1A*+TXV |  | 34600 | 20 |  | 13 | 10 |  | 34800 | 18000 | 51.72% | [8 empty] | Residential | 720 | No | 2.88
8669310 | Central Heat Pump | AMANA | HRCU-A-CB (Split System: Heat Pump with Remote Outdoor Unit-Air-Source) | AVZC200361A* |  |  | CA*F3642*6D*+MBVC1600**-1A*+TXV |  | 34600 | 20 |  | 13.5 | 10 |  | 34800 | 18000 | 51.72% | [8 empty] | Residential | 720 | No | 2.88
8669331 | Central Heat Pump | AMANA | HRCU-A-CB (Split System: Heat Pump with Remote Outdoor Unit-Air-Source) | AVZC200361A* |  |  | CA*F3743*6D*+MBVC1200**-1A*+TXV |  | 35200 | 20 |  | 13.5 | 10 |  | 35000 | 18200 | 52% | [8 empty] | Residential | 732.5 | No | 2.93
8669585 | Central Heat Pump | AMANA | HRCU-A-CB (Split System: Heat Pump with Remote Outdoor Unit-Air-Source) | AVZC200361A* |  |  | CHPF3642C6C*+MBVC1200**-1A*+TXV |  | 34800 | 20 |  | 13 | 10 |  | 34800 | 18000 | 51.72% | [8 empty] | Residential | 725 | No | 2.9
8669586 | Central Heat Pump | AMANA | HRCU-A-CB (Split System: Heat Pump with Remote Outdoor Unit-Air-Source) | AVZC200361A* |  |  | CHPF3642C6C*+MBVC1600**-1A*+TXV |  | 35000 | 20 |  | 13.5 | 10 |  | 34800 | 18000 | 51.72% | [8 empty] | Residential | 730 | No | 2.92
8669601 | Central Heat Pump | AMANA | HRCU-A-CB (Split System: Heat Pump with Remote Outdoor Unit-Air-Source) | AVZC200361A* |  |  | CHPF3743C6B*+MBVC1200**-1A*+TXV |  | 35000 | 20 |  | 13.5 | 10 |  | 35000 | 18200 | 52% | [8 empty] | Residential | 730 | No | 2.92
8669602 | Central Heat Pump | AMANA | HRCU-A-CB (Split System: Heat Pump with Remote Outdoor Unit-Air-Source) | AVZC200361A* |  |  | CHPF3743C6B*+MBVC1600**-1A*+TXV |  | 35200 | 20 |  | 13.5 | 10 |  | 35000 | 18200 | 52% | [8 empty] | Residential | 732.5 | No | 2.93
8669617 | Central Heat Pump | AMANA | HRCU-A-CB (Split System: Heat Pump with Remote Outdoor Unit-Air-Source) | AVZC200361A* |  |  | CSCF3642N6D*+MBVC1200**-1A*+TXV |  | 34800 | 20 |  | 13.5 | 10 |  | 35000 | 18200 | 52% | [8 empty] | Residential | 725 | No | 2.9
8669618 | Central Heat Pump | AMANA | HRCU-A-CB (Split System: Heat Pump with Remote Outdoor Unit-Air-Source) | AVZC200361A* |  |  | CSCF3642N6D*+MBVC1600**-1A*+TXV |  | 35000 | 20 |  | 13.5 | 10 |  | 35000 | 18200 | 52% | [8 empty] | Residential | 730 | No | 2.92
8669642 | Central Heat Pump | AMANA | HRCU-A-CB (Split System: Heat Pump with Remote Outdoor Unit-Air-Source) | AVZC200481A* |  |  | CA*F4860*6D*+MBVC2000**-1A*+TXV |  | 45000 | 20 |  | 12.5 | 10 |  | 45000 | 26600 | 59.11% | [8 empty] | Residential | 937.5 | No | 3.75
8669654 | Central Heat Pump | AMANA | HRCU-A-CB (Split System: Heat Pump with Remote Outdoor Unit-Air-Source) | AVZC200481A* |  |  | CA*F4961*6D*+MBVC1600**-1A*+TXV |  | 46500 | 20 |  | 12.5 | 10 |  | 45500 | 26800 | 58.9% | [8 empty] | Residential | 970 | No | 3.88
8669687 | Central Heat Pump | AMANA | HRCU-A-CB (Split System: Heat Pump with Remote Outdoor Unit-Air-Source) | AVZC200481A* |  |  | CHPF4860D6D*+MBVC2000**-1A*+TXV |  | 45000 | 20 |  | 12.5 | 10 |  | 45000 | 26600 | 59.11% | [8 empty] | Residential | 937.5 | No | 3.75
8670115 | Central Heat Pump | AMANA | HRCU-A-CB (Split System: Heat Pump with Remote Outdoor Unit-Air-Source) | AVZC200481A* |  |  | CSCF4860N6D*+MBVC2000**-1A*+TXV |  | 45000 | 20 |  | 12.5 | 10 |  | 45000 | 26600 | 59.11% | [8 empty] | Residential | 937.5 | No | 3.75
9993623 | Central Heat Pump | AMANA | HRCU-A-CB (Split System: Heat Pump with Remote Outdoor Unit-Air-Source) | AVZC200241A* |  |  | AVPEC25B14A* |  | 23000 | 21 |  | 13 | 10 |  | 23600 | 13600 | 57.63% | [8 empty] | Residential | 480 | No | 1.92
9993625 | Central Heat Pump | AMANA | HRCU-A-CB (Split System: Heat Pump with Remote Outdoor Unit-Air-Source) | AVZC200361A* |  |  | AVPEC59D14A* |  | 35800 | 20 |  | 14 | 10 |  | 35400 | 18900 | 53.39% | [8 empty] | Residential | 745 | No | 2.98
9993626 | Central Heat Pump | AMANA | HRCU-A-CB (Split System: Heat Pump with Remote Outdoor Unit-Air-Source) | AVZC200481A* |  |  | AVPEC61D14A* |  | 45500 | 20 |  | 12.5 | 10 |  | 45500 | 27400 | 60.22% | [8 empty] | Residential | 947.5 | No | 3.79
10324704 | Central Heat Pump | AMANA | HRCU-A-CB (Split System: Heat Pump with Remote Outdoor Unit-Air-Source) | AVZC200241A* |  |  | CA*F3642*6D*+MBVC1200**-1A*+TX |  | 23400 | 21 |  | 13 | 10 |  | 23600 | 13000 | 55.08% | [8 empty] | Residential | 487.5 | No | 1.95
9114947 | Central Heat Pump | AMANA | HRCU-A-CB (Split System: Heat Pump with Remote Outdoor Unit-Air-Source) | AVZC180241A* |  |  | AVPEC37C14A* |  | 22400 | 19 |  | 13 | 10 |  | 22200 | 14000 | 63.06% | [8 empty] | Residential | 467.5 | No | 1.87
10324705 | Central Heat Pump | AMANA | HRCU-A-CB (Split System: Heat Pump with Remote Outdoor Unit-Air-Source) | AVZC200361A* |  |  | CA*F3743*6D*+MBVC1600**-1A*+TX |  | 35400 | 21 |  | 14 | 10 |  | 35000 | 18200 | 52% | [8 empty] | Residential | 737.5 | No | 2.95
10324706 | Central Heat Pump | AMANA | HRCU-A-CB (Split System: Heat Pump with Remote Outdoor Unit-Air-Source) | AVZC200481A* |  |  | CA*F4961*6D*+MBVC2000**-1A*+TX |  | 46500 | 20 |  | 13 | 10 |  | 45000 | 26600 | 59.11% | [8 empty] | Residential | 970 | No | 3.88
206144873 | Central Heat Pump | AMANA | HRCU-A-CB (Split System: Heat Pump with Remote Outdoor Unit-Air-Source) | AVZC200361A* |  |  | CHPF3743C6B*+TXV | A*VC960804CNB* | 35600 | 20 |  | 12.5 | 10 |  | 35000 | 18200 | 52% | [8 empty] | Residential | 742.5 | No | 2.97
205640049 | Central Heat Pump | AMANA | HRCU-A-CB (Split System: Heat Pump with Remote Outdoor Unit-Air-Source) | ASZC180361C* |  |  | CA*F4961*6D*+TXV | A*VS800805CUA* | 35600 | 18 |  | 14 | 10 |  | 36000 | 23000 | 63.89% | [8 empty] | Residential | 742.5 | No | 2.97
205640055 | Central Heat Pump | AMANA | HRCU-A-CB (Split System: Heat Pump with Remote Outdoor Unit-Air-Source) | ASZC180361C* |  |  | CHPF4860D6D*+TXV | A*VS800805CUA* | 35000 | 18 |  | 13.5 | 10 |  | 36000 | 22600 | 62.78% | [8 empty] | Residential | 730 | No | 2.92
205640070 | Central Heat Pump | AMANA | HRCU-A-CB (Split System: Heat Pump with Remote Outdoor Unit-Air-Source) | ASZC180361C* |  |  | CA*F4961*6D*+TXV | A*VS960805CUA* | 35400 | 18 |  | 14 | 10 |  | 36000 | 22800 | 63.33% | [8 empty] | Residential | 737.5 | No | 2.95
206144874 | Central Heat Pump | AMANA | HRCU-A-CB (Split System: Heat Pump with Remote Outdoor Unit-Air-Source) | AVZC200361A* |  |  | CHPF3743C6B*+TXV | A*VC961005CNB* | 35600 | 20 |  | 12.5 | 10 |  | 35000 | 18200 | 52% | [8 empty] | Residential | 742.5 | No | 2.97
206144875 | Central Heat Pump | AMANA | HRCU-A-CB (Split System: Heat Pump with Remote Outdoor Unit-Air-Source) | AVZC200361A* |  |  | CSCF3642N6D*+TXV | A*VC800604B*A* | 35400 | 20 |  | 13 | 10 |  | 35000 | 18200 | 52% | [8 empty] | Residential | 737.5 | No | 2.95
206144876 | Central Heat Pump | AMANA | HRCU-A-CB (Split System: Heat Pump with Remote Outdoor Unit-Air-Source) | AVZC200361A* |  |  | CSCF3642N6D*+TXV | A*VC800805C*A* | 35400 | 20 |  | 13 | 10 |  | 35200 | 18200 | 51.7% | [8 empty] | Residential | 737.5 | No | 2.95
206144877 | Central Heat Pump | AMANA | HRCU-A-CB (Split System: Heat Pump with Remote Outdoor Unit-Air-Source) | AVZC200361A* |  |  | CSCF3642N6D*+TXV | A*VC801005C*A* | 35400 | 20 |  | 13 | 10 |  | 35200 | 18200 | 51.7% | [8 empty] | Residential | 737.5 | No | 2.95
206570663 | Central Heat Pump | AMANA | HRCU-A-CB (Split System: Heat Pump with Remote Outdoor Unit-Air-Source) | AVZC200241A* |  |  | AVPEC25B14B* |  | 23000 | 21 |  | 13 | 10 |  | 23600 | 13600 | 57.63% | [8 empty] | Residential | 480 | No | 1.92
206570665 | Central Heat Pump | AMANA | HRCU-A-CB (Split System: Heat Pump with Remote Outdoor Unit-Air-Source) | AVZC200361A* |  |  | AVPEC59D14B* |  | 35800 | 20 |  | 14 | 10 |  | 35400 | 18900 | 53.39% | [8 empty] | Residential | 745 | No | 2.98
207207993 | Central Heat Pump | AMANA | HRCU-A-CB (Split System: Heat Pump with Remote Outdoor Unit-Air-Source) | AVZC200361A* |  |  | CA*F3743*6D*+TXV | A*VC800804C*A* | 35800 | 20 |  | 13.5 | 10 |  | 35000 | 18200 | 52% | [8 empty] | Residential | 745 | No | 2.98
207207994 | Central Heat Pump | AMANA | HRCU-A-CB (Split System: Heat Pump with Remote Outdoor Unit-Air-Source) | AVZC200361A* |  |  | CHPF3642C6C*+TXV | A*VC800804C*A* | 35400 | 20 |  | 13 | 10 |  | 34800 | 18000 | 51.72% | [8 empty] | Residential | 737.5 | No | 2.95
207207995 | Central Heat Pump | AMANA | HRCU-A-CB (Split System: Heat Pump with Remote Outdoor Unit-Air-Source) | AVZC200361A* |  |  | CHPF3743C6B*+TXV | A*VC800804C*A* | 35600 | 20 |  | 13.5 | 10 |  | 35000 | 18200 | 52% | [8 empty] | Residential | 742.5 | No | 2.97
207207997 | Central Heat Pump | AMANA | HRCU-A-CB (Split System: Heat Pump with Remote Outdoor Unit-Air-Source) | AVZC200361A* |  |  | CSCF3642N6D*+TXV | A*VC800804C*A* | 35400 | 20 |  | 13 | 10 |  | 35200 | 18200 | 51.7% | [8 empty] | Residential | 737.5 | No | 2.95
205358212 | Central Heat Pump | AMANA | HRCU-A-CB (Split System: Heat Pump with Remote Outdoor Unit-Air-Source) | AVZC200481A* |  |  | CA*F4961*6D*+MBVC1601**-1A*+TXV |  | 46500 | 20 |  | 12.5 | 10 |  | 45500 | 26800 | 58.9% | [8 empty] | Residential | 970 | No | 3.88
205358215 | Central Heat Pump | AMANA | HRCU-A-CB (Split System: Heat Pump with Remote Outdoor Unit-Air-Source) | AVZC200481A* |  |  | CA*F4860*6D*+MBVC2001**-1A*+TXV |  | 45000 | 20 |  | 12.5 | 10 |  | 45000 | 26600 | 59.11% | [8 empty] | Residential | 937.5 | No | 3.75
205358216 | Central Heat Pump | AMANA | HRCU-A-CB (Split System: Heat Pump with Remote Outdoor Unit-Air-Source) | AVZC200481A* |  |  | CHPF4860D6D*+MBVC2001**-1A*+TXV |  | 45000 | 20 |  | 12.5 | 10 |  | 45000 | 26600 | 59.11% | [8 empty] | Residential | 937.5 | No | 3.75
205358217 | Central Heat Pump | AMANA | HRCU-A-CB (Split System: Heat Pump with Remote Outdoor Unit-Air-Source) | AVZC200481A* |  |  | CSCF4860N6D*+MBVC2001**-1A*+TXV |  | 45000 | 20 |  | 12.5 | 10 |  | 45000 | 26600 | 59.11% | [8 empty] | Residential | 937.5 | No | 3.75
205358218 | Central Heat Pump | AMANA | HRCU-A-CB (Split System: Heat Pump with Remote Outdoor Unit-Air-Source) | AVZC200481A* |  |  | CA*F4961*6D*+MBVC2001**-1A*+TXV |  | 46500 | 20 |  | 13 | 10 |  | 45000 | 26600 | 59.11% | [8 empty] | Residential | 970 | No | 3.88
205651577 | Central Heat Pump | AMANA | HRCU-A-CB (Split System: Heat Pump with Remote Outdoor Unit-Air-Source) | AVZC200481A* |  |  | CA*F4961*6D*+TXV | A*VS800805CUA* | 45500 | 19.5 |  | 12.5 | 10 |  | 45500 | 27200 | 59.78% | [8 empty] | Residential | 947.5 | No | 3.79
206145132 | Central Heat Pump | AMANA | HRCU-A-CB (Split System: Heat Pump with Remote Outdoor Unit-Air-Source) | AVZC200481A* |  |  | CA*F4961*6D*+TXV | A*VC800805C*A* | 46000 | 19.5 |  | 12.5 | 10 |  | 45500 | 27600 | 60.66% | [8 empty] | Residential | 957.5 | No | 3.83
206145133 | Central Heat Pump | AMANA | HRCU-A-CB (Split System: Heat Pump with Remote Outdoor Unit-Air-Source) | AVZC200481A* |  |  | CA*F4961*6D*+TXV | A*VC801005C*A* | 46000 | 19.5 |  | 12.5 | 10 |  | 46000 | 27800 | 60.43% | [8 empty] | Residential | 957.5 | No | 3.83
206145134 | Central Heat Pump | AMANA | HRCU-A-CB (Split System: Heat Pump with Remote Outdoor Unit-Air-Source) | AVZC200481A* |  |  | CA*F4961*6D*+TXV | A*VC960804CNB* | 46000 | 19.5 |  | 12.5 | 10 |  | 45500 | 27600 | 60.66% | [8 empty] | Residential | 957.5 | No | 3.83
206145136 | Central Heat Pump | AMANA | HRCU-A-CB (Split System: Heat Pump with Remote Outdoor Unit-Air-Source) | AVZC200481A* |  |  | CA*F4961*6D*+TXV | A*VC961205DNB* | 46000 | 19.5 |  | 12.5 | 10 |  | 46000 | 27800 | 60.43% | [8 empty] | Residential | 957.5 | No | 3.83
206570666 | Central Heat Pump | AMANA | HRCU-A-CB (Split System: Heat Pump with Remote Outdoor Unit-Air-Source) | AVZC200481A* |  |  | AVPEC61D14B* |  | 45500 | 20 |  | 12.5 | 10 |  | 45500 | 27400 | 60.22% | [8 empty] | Residential | 947.5 | No | 3.79
202132779 | Central Heat Pump | AMANA | HRCU-A-CB (Split System: Heat Pump with Remote Outdoor Unit-Air-Source) | AVZC200241A* |  |  | CHPF3642C6C*+MBVC1200**-1A*+TXV |  | 23400 | 21 |  | 13 | 10 |  | 23400 | 13000 | 55.56% | [8 empty] | Residential | 487.5 | No | 1.95
207758906 | Central Heat Pump | AMANA | HRCU-A-CB (Split System: Heat Pump with Remote Outdoor Unit-Air-Source) | ASZC180361C* | ADP |  | F,PE*TT1937 |  | 35000 | 18 |  | 13 | 10 |  | 34200 | 21000 | 61.4% | [8 empty] | Residential | 730 | No | 2.92
207783927 | Central Heat Pump | AMANA | HRCU-A-CB (Split System: Heat Pump with Remote Outdoor Unit-Air-Source) | ASZC180241C* | ADP |  | F,PE*TT4931 |  | 23000 | 18 |  | 13.5 | 10 |  | 20600 | 12400 | 60.19% | [8 empty] | Residential | 480 | No | 1.92
10308936 | Central Heat Pump | AMANA | HRCU-A-CB (Split System: Heat Pump with Remote Outdoor Unit-Air-Source) | AVZC200481A* | ADP |  | H,G,JG88960+MBVC1600**-1A* |  | 46500 | 20 |  | 12.5 | 10 |  | 43500 | 25200 | 57.93% | [8 empty] | Residential | 970 | No | 3.88
10308937 | Central Heat Pump | AMANA | HRCU-A-CB (Split System: Heat Pump with Remote Outdoor Unit-Air-Source) | AVZC200481A* | ADP |  | H,G,JG88960+MBVC2000**-1A* |  | 45000 | 20 |  | 12.5 | 10 |  | 43000 | 25000 | 58.14% | [8 empty] | Residential | 937.5 | No | 3.75
10308938 | Central Heat Pump | AMANA | HRCU-A-CB (Split System: Heat Pump with Remote Outdoor Unit-Air-Source) | AVZC200601A* | ADP |  | H,G,JG88960+MBVC2000**-1A* |  | 51500 | 19 |  | 12.5 | 10 |  | 48000 | 32400 | 67.5% | [8 empty] | Residential | 1072.5 | No | 4.29
10308939 | Central Heat Pump | AMANA | HRCU-A-CB (Split System: Heat Pump with Remote Outdoor Unit-Air-Source) | AVZC200361A* | ADP |  | H,G,JG82936+MBVC1200**-1A* |  | 35200 | 20 |  | 13.5 | 10 |  | 33400 | 27200 | 81.44% | [8 empty] | Residential | 732.5 | No | 2.93
10308940 | Central Heat Pump | AMANA | HRCU-A-CB (Split System: Heat Pump with Remote Outdoor Unit-Air-Source) | AVZC200361A* | ADP |  | H,G,JG82936+MBVC1600**-1A* |  | 35200 | 20 |  | 13.5 | 10 |  | 33400 | 16600 | 49.7% | [8 empty] | Residential | 732.5 | No | 2.93
10308941 | Central Heat Pump | AMANA | HRCU-A-CB (Split System: Heat Pump with Remote Outdoor Unit-Air-Source) | AVZC200241A* | ADP |  | H,G,JG34936+MBVC1200**-1A* |  | 23200 | 20 |  | 13 | 10 |  | 21800 | 13600 | 62.39% | [8 empty] | Residential | 482.5 | No | 1.93
10308942 | Central Heat Pump | AMANA | HRCU-A-CB (Split System: Heat Pump with Remote Outdoor Unit-Air-Source) | AVZC200241A* | ADP |  | H,G,JG82936+MBVC1200**-1A* |  | 23600 | 21 |  | 13 | 10 |  | 22200 | 13600 | 61.26% | [8 empty] | Residential | 492.5 | No | 1.97
10570308 | Central Heat Pump | AMANA | HRCU-A-CB (Split System: Heat Pump with Remote Outdoor Unit-Air-Source) | ASZC180241C* |  |  | CA*F3137*6A*+MBVC1200**-1A*+TX |  | 23800 | 18 |  | 14 | 10 |  | 23000 | 14800 | 64.35% | [8 empty] | Residential | 495 | No | 1.98
10570358 | Central Heat Pump | AMANA | HRCU-A-CB (Split System: Heat Pump with Remote Outdoor Unit-Air-Source) | ASZC180361C* |  |  | CA*F3743*6D*+MBVC1600**-1A*+TX |  | 34800 | 18 |  | 14 | 10 |  | 35000 | 22600 | 64.57% | [8 empty] | Residential | 725 | No | 2.9
10570359 | Central Heat Pump | AMANA | HRCU-A-CB (Split System: Heat Pump with Remote Outdoor Unit-Air-Source) | ASZC180361C* |  |  | CA*F4961*6D*+MBVC1600**-1A*+TXV |  | 36000 | 18.5 |  | 14 | 10 |  | 36400 | 23000 | 63.19% | [8 empty] | Residential | 750 | No | 3
10570362 | Central Heat Pump | AMANA | HRCU-A-CB (Split System: Heat Pump with Remote Outdoor Unit-Air-Source) | ASZC180361C* |  |  | CA*F4961*6D*+MBVC2000**-1A*+TXV |  | 36000 | 19 |  | 14 | 10 |  | 36600 | 23200 | 63.39% | [8 empty] | Residential | 750 | No | 3
10570364 | Central Heat Pump | AMANA | HRCU-A-CB (Split System: Heat Pump with Remote Outdoor Unit-Air-Source) | ASZC180361C* |  |  | CHPF4860D6D*+MBVC2000**-1A*+TXV |  | 35600 | 18.5 |  | 14 | 10 |  | 36000 | 23200 | 64.44% | [8 empty] | Residential | 742.5 | No | 2.97
201893798 | Central Heat Pump | AMANA | HRCU-A-CB (Split System: Heat Pump with Remote Outdoor Unit-Air-Source) | ASZC180241C* |  |  | CA*F3137*6A*+TXV | A*VC960803BNB* | 23600 | 18 |  | 14 | 10 |  | 22600 | 13000 | 57.52% | [8 empty] | Residential | 492.5 | No | 1.97
201893837 | Central Heat Pump | AMANA | HRCU-A-CB (Split System: Heat Pump with Remote Outdoor Unit-Air-Source) | ASZC180361C* |  |  | CA*F4961*6D*+TXV | A*VC961005CNB* | 35400 | 18 |  | 14 | 10 |  | 36400 | 22800 | 62.64% | [8 empty] | Residential | 737.5 | No | 2.95
202541877 | Central Heat Pump | AMANA | HRCU-A-CB (Split System: Heat Pump with Remote Outdoor Unit-Air-Source) | ASZC180241C* |  |  | AVPTC29B14B* |  | 23000 | 18 |  | 13.5 | 10 |  | 22200 | 14000 | 63.06% | [8 empty] | Residential | 480 | No | 1.92
202541882 | Central Heat Pump | AMANA | HRCU-A-CB (Split System: Heat Pump with Remote Outdoor Unit-Air-Source) | ASZC180361C* |  |  | AVPTC37C14B* |  | 35600 | 18 |  | 13.5 | 10 |  | 35800 | 22600 | 63.13% | [8 empty] | Residential | 742.5 | No | 2.97
202542902 | Central Heat Pump | AMANA | HRCU-A-CB (Split System: Heat Pump with Remote Outdoor Unit-Air-Source) | ASZC180361C* |  |  | AVPTC37D14B* |  | 35800 | 18 |  | 13.5 | 10 |  | 36000 | 22800 | 63.33% | [8 empty] | Residential | 745 | No | 2.98
202681188 | Central Heat Pump | AMANA | HRCU-A-CB (Split System: Heat Pump with Remote Outdoor Unit-Air-Source) | ASZC180241C* |  |  | CA*F3137*6A*+TXV | A*VM970803BNB* | 23600 | 18 |  | 14 | 10 |  | 22600 | 13000 | 57.52% | [8 empty] | Residential | 492.5 | No | 1.97
202681196 | Central Heat Pump | AMANA | HRCU-A-CB (Split System: Heat Pump with Remote Outdoor Unit-Air-Source) | ASZC180361C* |  |  | CA*F4961*6D*+TXV | A*VM971005CNB* | 35400 | 18 |  | 14 | 10 |  | 36400 | 22800 | 62.64% | [8 empty] | Residential | 737.5 | No | 2.95
204646105 | Central Heat Pump | AMANA | HRCU-A-CB (Split System: Heat Pump with Remote Outdoor Unit-Air-Source) | ASZC180241C* |  |  | CA*F3137*6A*+TXV | A*VC800603B*A* | 23800 | 18.5 |  | 14 | 10 |  | 22800 | 13000 | 57.02% | [8 empty] | Residential | 495 | No | 1.98
204646108 | Central Heat Pump | AMANA | HRCU-A-CB (Split System: Heat Pump with Remote Outdoor Unit-Air-Source) | ASZC180361C* |  |  | CA*F3743*6D*+TXV | A*VC801005C*A* | 35000 | 18 |  | 13.5 | 10 |  | 36000 | 22600 | 62.78% | [8 empty] | Residential | 730 | No | 2.92
204646110 | Central Heat Pump | AMANA | HRCU-A-CB (Split System: Heat Pump with Remote Outdoor Unit-Air-Source) | ASZC180361C* |  |  | CA*F4961*6D*+TXV | A*VC801005C*A* | 35600 | 18 |  | 14 | 10 |  | 36000 | 23000 | 63.89% | [8 empty] | Residential | 742.5 | No | 2.97
204646318 | Central Heat Pump | AMANA | HRCU-A-CB (Split System: Heat Pump with Remote Outdoor Unit-Air-Source) | ASZC180361C* |  |  | CHPF4860D6D*+TXV | A*VC800805D*A* | 35000 | 18 |  | 13.5 | 10 |  | 36000 | 22600 | 62.78% | [8 empty] | Residential | 730 | No | 2.92
204646331 | Central Heat Pump | AMANA | HRCU-A-CB (Split System: Heat Pump with Remote Outdoor Unit-Air-Source) | ASZC180361C* |  |  | CHPF4860D6D*+TXV | A*VC800805C*A* | 35000 | 18 |  | 13.5 | 10 |  | 36000 | 22600 | 62.78% | [8 empty] | Residential | 730 | No | 2.92
204646390 | Central Heat Pump | AMANA | HRCU-A-CB (Split System: Heat Pump with Remote Outdoor Unit-Air-Source) | ASZC180361C* |  |  | CA*F4961*6D*+TXV | A*VC800805D*A* | 35000 | 18 |  | 13.5 | 10 |  | 36000 | 22600 | 62.78% | [8 empty] | Residential | 730 | No | 2.92
204646393 | Central Heat Pump | AMANA | HRCU-A-CB (Split System: Heat Pump with Remote Outdoor Unit-Air-Source) | ASZC180361C* |  |  | CA*F4961*6D*+TXV | A*VC800805C*A* | 35600 | 18 |  | 14 | 10 |  | 36600 | 23000 | 62.84% | [8 empty] | Residential | 742.5 | No | 2.97
204646396 | Central Heat Pump | AMANA | HRCU-A-CB (Split System: Heat Pump with Remote Outdoor Unit-Air-Source) | ASZC180361C* |  |  | CA*F4961*6D*+TXV | A*VC800804C*A* | 35000 | 18 |  | 13.5 | 10 |  | 36000 | 23000 | 63.89% | [8 empty] | Residential | 730 | No | 2.92
202603313 | Central Heat Pump | AMANA | HRCU-A-CB (Split System: Heat Pump with Remote Outdoor Unit-Air-Source) | AVZC200241A* |  |  | CA*F3642*6D*+TXV | A*VM970804CNB* | 23200 | 20 |  | 13 | 10 |  | 23600 | 13000 | 55.08% | [8 empty] | Residential | 482.5 | No | 1.93
202603314 | Central Heat Pump | AMANA | HRCU-A-CB (Split System: Heat Pump with Remote Outdoor Unit-Air-Source) | AVZC200241A* |  |  | CA*F3743*6D*+TXV | A*VM970804CNB* | 23400 | 20 |  | 13 | 10 |  | 23800 | 13000 | 54.62% | [8 empty] | Residential | 487.5 | No | 1.95
202603316 | Central Heat Pump | AMANA | HRCU-A-CB (Split System: Heat Pump with Remote Outdoor Unit-Air-Source) | AVZC200361A* |  |  | CA*F3642*6D*+TXV | A*VM970804CNB* | 35800 | 20 |  | 12.5 | 10 |  | 35000 | 18200 | 52% | [8 empty] | Residential | 745 | No | 2.98
202603319 | Central Heat Pump | AMANA | HRCU-A-CB (Split System: Heat Pump with Remote Outdoor Unit-Air-Source) | AVZC200361A* |  |  | CHPF3743C6B*+TXV | A*VM970804CNB* | 35600 | 20 |  | 12.5 | 10 |  | 35000 | 18200 | 52% | [8 empty] | Residential | 742.5 | No | 2.97
202603322 | Central Heat Pump | AMANA | HRCU-A-CB (Split System: Heat Pump with Remote Outdoor Unit-Air-Source) | AVZC200481A* |  |  | CA*F4961*6D*+TXV | A*VM970804CNB* | 46000 | 19.5 |  | 12.5 | 10 |  | 45500 | 27800 | 61.1% | [8 empty] | Residential | 957.5 | No | 3.83
202603335 | Central Heat Pump | AMANA | HRCU-A-CB (Split System: Heat Pump with Remote Outdoor Unit-Air-Source) | AVZC200481A* |  |  | CA*F4961*6D*+TXV | G*VM970804CNB* | 46000 | 19.5 |  | 12.5 | 10 |  | 45500 | 27800 | 61.1% | [8 empty] | Residential | 957.5 | No | 3.83
202680609 | Central Heat Pump | AMANA | HRCU-A-CB (Split System: Heat Pump with Remote Outdoor Unit-Air-Source) | AVZC200241A* |  |  | CA*F3137*6A*+TXV | A*VM970603BNB* | 23400 | 20 |  | 13 | 10 |  | 23800 | 13000 | 54.62% | [8 empty] | Residential | 487.5 | No | 1.95
202680610 | Central Heat Pump | AMANA | HRCU-A-CB (Split System: Heat Pump with Remote Outdoor Unit-Air-Source) | AVZC200241A* |  |  | CA*F3137*6A*+TXV | A*VM970803BNB* | 23200 | 20 |  | 13 | 10 |  | 23800 | 13000 | 54.62% | [8 empty] | Residential | 482.5 | No | 1.93
202680615 | Central Heat Pump | AMANA | HRCU-A-CB (Split System: Heat Pump with Remote Outdoor Unit-Air-Source) | AVZC200241A* |  |  | CA*F3743*6D*+TXV | A*VM970603BNB* | 23400 | 20 |  | 13 | 10 |  | 23800 | 13000 | 54.62% | [8 empty] | Residential | 487.5 | No | 1.95
202680616 | Central Heat Pump | AMANA | HRCU-A-CB (Split System: Heat Pump with Remote Outdoor Unit-Air-Source) | AVZC200241A* |  |  | CA*F3743*6D*+TXV | A*VM970803BNB* | 23400 | 20 |  | 13 | 10 |  | 23800 | 13000 | 54.62% | [8 empty] | Residential | 487.5 | No | 1.95
210798391 | Central Heat Pump | AMANA | HRCU-A-CB (Split System: Heat Pump with Remote Outdoor Unit-Air-Source) | ASZS601810A* |  |  | CA*EA1818*4A* | A*VC800604B*A* | [7 empty] | 10800 | 1660000% |  | 17.5 | 10.9 | 8.5 | 17400 | 13000 | 74.71% | 2.1 | Residential | 345 | Yes | 1.38
210798400 | Central Heat Pump | AMANA | HRCU-A-CB (Split System: Heat Pump with Remote Outdoor Unit-Air-Source) | ASZS601810A* |  |  | CA*EA1818*4A* | A*VS800805CUA* | [7 empty] | 10800 | 1660000% |  | 17.5 | 10.9 | 8.5 | 17400 | 13000 | 74.71% | 2.1 | Residential | 345 | Yes | 1.38
210798393 | Central Heat Pump | AMANA | HRCU-A-CB (Split System: Heat Pump with Remote Outdoor Unit-Air-Source) | ASZS601810A* |  |  | CA*EA1818*4A* | A*VS960603BUA* | [7 empty] | 10800 | 1660000% |  | 17.5 | 10.9 | 8.5 | 17400 | 13000 | 74.71% | 2.1 | Residential | 345 | Yes | 1.38
210798423 | Central Heat Pump | AMANA | HRCU-A-CB (Split System: Heat Pump with Remote Outdoor Unit-Air-Source) | ASZS601810A* |  |  | CA*EA2422*4A* | A*VM970804CNB* | [7 empty] | 10800 | 1660000% |  | 17.5 | 10.9 | 8.5 | 17400 | 13000 | 74.71% | 2.1 | Residential | 345 | Yes | 1.38
210692509 | Central Heat Pump | AMANA | HRCU-A-CB (Split System: Heat Pump with Remote Outdoor Unit-Air-Source) | ASZV903610A* |  |  | CA*F3743*6D*+TXV | A*VS800805CUA* | [7 empty] | 21600 | 3360000% |  | 19 | 12 | 8.2 | 34000 | 24400 | 71.76% | 1.8 | Residential | 700 | Yes | 2.8
210692516 | Central Heat Pump | AMANA | HRCU-A-CB (Split System: Heat Pump with Remote Outdoor Unit-Air-Source) | ASZV903610A* |  |  | CA*F3743*6D*+TXV | A*VC960804CNB* | [7 empty] | 21600 | 3360000% |  | 19 | 12 | 8.2 | 34000 | 24400 | 71.76% | 1.8 | Residential | 700 | Yes | 2.8
210692536 | Central Heat Pump | AMANA | HRCU-A-CB (Split System: Heat Pump with Remote Outdoor Unit-Air-Source) | ASZV903610A* |  |  | CHPF3642C6C*+TXV | A*VC960803BNB* | [7 empty] | 21600 | 3340000% |  | 18 | 11 | 8.2 | 34000 | 24400 | 71.76% | 1.8 | Residential | 695 | Yes | 2.78
210692543 | Central Heat Pump | AMANA | HRCU-A-CB (Split System: Heat Pump with Remote Outdoor Unit-Air-Source) | ASZV903610A* |  |  | CHPF3642C6C*+TXV | A*VM971005CNB* | [7 empty] | 21600 | 3340000% |  | 18 | 11 | 8.2 | 34000 | 24400 | 71.76% | 1.8 | Residential | 695 | Yes | 2.78
210692561 | Central Heat Pump | AMANA | HRCU-A-CB (Split System: Heat Pump with Remote Outdoor Unit-Air-Source) | ASZV903610A* |  |  | CHPF3743C6B*+TXV | A*VM970804CNB* | [7 empty] | 21600 | 3340000% |  | 18 | 11 | 8.2 | 34000 | 24400 | 71.76% | 1.8 | Residential | 695 | Yes | 2.78
210692568 | Central Heat Pump | AMANA | HRCU-A-CB (Split System: Heat Pump with Remote Outdoor Unit-Air-Source) | ASZV903610A* |  |  | CSCF3642N6D*+TXV | A*VS800805CUA* | [7 empty] | 21600 | 3380000% |  | 18.5 | 11.5 | 8.2 | 34000 | 24400 | 71.76% | 1.8 | Residential | 705 | Yes | 2.82
210854807 | Central Heat Pump | AMANA | HRCU-A-CB (Split System: Heat Pump with Remote Outdoor Unit-Air-Source) | ASZS601810A* |  |  | CA*EA1818*4A*+MBVC1200**-1A* | [8 empty] | 10800 | 1660000% |  | 17.5 | 10.9 | 8.5 | 17400 | 13000 | 74.71% | 2.1 | Residential | 345 | Yes | 1.38
210692508 | Central Heat Pump | AMANA | HRCU-A-CB (Split System: Heat Pump with Remote Outdoor Unit-Air-Source) | ASZV903610A* |  |  | CA*F3743*6D*+TXV | A*VC800804C*A* | [7 empty] | 21600 | 3360000% |  | 19 | 12 | 8.2 | 34000 | 24400 | 71.76% | 1.8 | Residential | 700 | Yes | 2.8
210692510 | Central Heat Pump | AMANA | HRCU-A-CB (Split System: Heat Pump with Remote Outdoor Unit-Air-Source) | ASZV903610A* |  |  | CA*F3743*6D*+TXV | A*VC800805C*A* | [7 empty] | 21600 | 3360000% |  | 19 | 12 | 8.2 | 34000 | 24400 | 71.76% | 1.8 | Residential | 700 | Yes | 2.8
210692528 | Central Heat Pump | AMANA | HRCU-A-CB (Split System: Heat Pump with Remote Outdoor Unit-Air-Source) | ASZV903610A* |  |  | CHPF3642C6C*+TXV | A*VC800604B*A* | [7 empty] | 21600 | 3340000% |  | 18 | 11 | 8.2 | 34000 | 24400 | 71.76% | 1.8 | Residential | 695 | Yes | 2.78
210692535 | Central Heat Pump | AMANA | HRCU-A-CB (Split System: Heat Pump with Remote Outdoor Unit-Air-Source) | ASZV903610A* |  |  | CHPF3642C6C*+TXV | A*VC960603BNB* | [7 empty] | 21600 | 3340000% |  | 18 | 11 | 8.2 | 34000 | 24400 | 71.76% | 1.8 | Residential | 695 | Yes | 2.78
210692576 | Central Heat Pump | AMANA | HRCU-A-CB (Split System: Heat Pump with Remote Outdoor Unit-Air-Source) | ASZV903610A* |  |  | CSCF3642N6D*+TXV | A*VS960805CUA* | [7 empty] | 21600 | 3380000% |  | 18.5 | 11.5 | 8.2 | 34000 | 24400 | 71.76% | 1.8 | Residential | 705 | Yes | 2.82
210773171 | Central Heat Pump | AMANA | HRCU-A-CB (Split System: Heat Pump with Remote Outdoor Unit-Air-Source) | ASZS601810A* |  |  | AHVE24BP1400A* | [8 empty] | 10800 | 1660000% |  | 17.5 | 10.9 | 8.5 | 17400 | 13000 | 74.71% | 2.1 | Residential | 345 | Yes | 1.38
210609968 | Central Heat Pump | AMANA | HRCU-A-CB (Split System: Heat Pump with Remote Outdoor Unit-Air-Source) | ASZV903610A* |  |  | AMVE36CP1400A* | [8 empty] | 21600 | 3360000% |  | 18.5 | 11.5 | 8.2 | 34000 | 24400 | 71.76% | 1.8 | Residential | 700 | Yes | 2.8
210798416 | Central Heat Pump | AMANA | HRCU-A-CB (Split System: Heat Pump with Remote Outdoor Unit-Air-Source) | ASZS601810A* |  |  | CA*EA2422*4A* | A*VM970803BNB* | [7 empty] | 10800 | 1660000% |  | 17.5 | 10.9 | 8.5 | 17400 | 13000 | 74.71% | 2.1 | Residential | 345 | Yes | 1.38
210692533 | Central Heat Pump | AMANA | HRCU-A-CB (Split System: Heat Pump with Remote Outdoor Unit-Air-Source) | ASZV903610A* |  |  | CHPF3642C6C*+TXV | A*VC960403BNB* | [7 empty] | 21600 | 3340000% |  | 18 | 11 | 8.2 | 34000 | 24400 | 71.76% | 1.8 | Residential | 695 | Yes | 2.78
210692542 | Central Heat Pump | AMANA | HRCU-A-CB (Split System: Heat Pump with Remote Outdoor Unit-Air-Source) | ASZV903610A* |  |  | CHPF3642C6C*+TXV | A*VM970804CNB* | [7 empty] | 21600 | 3340000% |  | 18 | 11 | 8.2 | 34000 | 24400 | 71.76% | 1.8 | Residential | 695 | Yes | 2.78
210692567 | Central Heat Pump | AMANA | HRCU-A-CB (Split System: Heat Pump with Remote Outdoor Unit-Air-Source) | ASZV903610A* |  |  | CSCF3642N6D*+TXV | A*VC800804C*A* | [7 empty] | 21600 | 3380000% |  | 18.5 | 11.5 | 8.2 | 34000 | 24400 | 71.76% | 1.8 | Residential | 705 | Yes | 2.82
210692569 | Central Heat Pump | AMANA | HRCU-A-CB (Split System: Heat Pump with Remote Outdoor Unit-Air-Source) | ASZV903610A* |  |  | CSCF3642N6D*+TXV | A*VC800805C*A* | [7 empty] | 21600 | 3380000% |  | 18.5 | 11.5 | 8.2 | 34000 | 24400 | 71.76% | 1.8 | Residential | 705 | Yes | 2.82
210607578 | Central Heat Pump | AMANA | HRCU-A-CB (Split System: Heat Pump with Remote Outdoor Unit-Air-Source) | ASZV903610A* |  |  | CA*F3743*6D*+MBVC1601**-1A*+TX | [8 empty] | 21600 | 3420000% |  | 19 | 12 | 8.2 | 34200 | 24400 | 71.35% | 1.85 | Residential | 712.5 | Yes | 2.85 | No
210692507 | Central Heat Pump | AMANA | HRCU-A-CB (Split System: Heat Pump with Remote Outdoor Unit-Air-Source) | ASZV903610A* |  |  | CA*F3743*6D*+TXV | A*VC800604B*A* | [7 empty] | 21600 | 3360000% |  | 19 | 12 | 8.2 | 34000 | 24400 | 71.76% | 1.8 | Residential | 700 | Yes | 2.8
210692522 | Central Heat Pump | AMANA | HRCU-A-CB (Split System: Heat Pump with Remote Outdoor Unit-Air-Source) | ASZV903610A* |  |  | CA*F3743*6D*+TXV | A*VM970804CNB* | [7 empty] | 21400 | 3320000% |  | 19 | 12 | 8.2 | 33600 | 24400 | 72.62% | 1.8 | Residential | 692.5 | Yes | 2.77 | No
210692540 | Central Heat Pump | AMANA | HRCU-A-CB (Split System: Heat Pump with Remote Outdoor Unit-Air-Source) | ASZV903610A* |  |  | CHPF3642C6C*+TXV | A*VM970603BNB* | [7 empty] | 21600 | 3340000% |  | 18 | 11 | 8.2 | 34000 | 24400 | 71.76% | 1.8 | Residential | 695 | Yes | 2.78
210692557 | Central Heat Pump | AMANA | HRCU-A-CB (Split System: Heat Pump with Remote Outdoor Unit-Air-Source) | ASZV903610A* |  |  | CHPF3743C6B*+TXV | A*VS960805CUA* | [7 empty] | 21600 | 3340000% |  | 18 | 11 | 8.2 | 34000 | 24400 | 71.76% | 1.8 | Residential | 695 | Yes | 2.78
210798402 | Central Heat Pump | AMANA | HRCU-A-CB (Split System: Heat Pump with Remote Outdoor Unit-Air-Source) | ASZS601810A* |  |  | CA*EA1818*4A* | A*VC800805C*A* | [7 empty] | 10800 | 1660000% |  | 17.5 | 10.9 | 8.5 | 17400 | 13000 | 74.71% | 2.1 | Residential | 345 | Yes | 1.38
210798404 | Central Heat Pump | AMANA | HRCU-A-CB (Split System: Heat Pump with Remote Outdoor Unit-Air-Source) | ASZS601810A* |  |  | CA*EA1818*4A* | A*VC960804CNB* | [7 empty] | 10800 | 1660000% |  | 17.5 | 10.9 | 8.5 | 17400 | 13000 | 74.71% | 2.1 | Residential | 345 | Yes | 1.38
210798419 | Central Heat Pump | AMANA | HRCU-A-CB (Split System: Heat Pump with Remote Outdoor Unit-Air-Source) | ASZS601810A* |  |  | CA*EA2422*4A* | A*VC800804C*A* | [7 empty] | 10800 | 1660000% |  | 17.5 | 10.9 | 8.5 | 17400 | 13000 | 74.71% | 2.1 | Residential | 345 | Yes | 1.38
210798421 | Central Heat Pump | AMANA | HRCU-A-CB (Split System: Heat Pump with Remote Outdoor Unit-Air-Source) | ASZS601810A* |  |  | CA*EA2422*4A* | A*VS960805CUA* | [7 empty] | 10800 | 1660000% |  | 17.5 | 10.9 | 8.5 | 17400 | 13000 | 74.71% | 2.1 | Residential | 345 | Yes | 1.38
210798422 | Central Heat Pump | AMANA | HRCU-A-CB (Split System: Heat Pump with Remote Outdoor Unit-Air-Source) | ASZS601810A* |  |  | CA*EA2422*4A* | A*VC960804CNB* | [7 empty] | 10800 | 1660000% |  | 17.5 | 10.9 | 8.5 | 17400 | 13000 | 74.71% | 2.1 | Residential | 345 | Yes | 1.38
210798390 | Central Heat Pump | AMANA | HRCU-A-CB (Split System: Heat Pump with Remote Outdoor Unit-Air-Source) | ASZS601810A* |  |  | CA*EA1818*4A* | A*VC800603B*A* | [7 empty] | 10800 | 1660000% |  | 17.5 | 10.9 | 8.5 | 17400 | 13000 | 74.71% | 2.1 | Residential | 345 | Yes | 1.38
210798415 | Central Heat Pump | AMANA | HRCU-A-CB (Split System: Heat Pump with Remote Outdoor Unit-Air-Source) | ASZS601810A* |  |  | CA*EA2422*4A* | A*VM970603BNB* | [7 empty] | 10800 | 1660000% |  | 17.5 | 10.9 | 8.5 | 17400 | 13000 | 74.71% | 2.1 | Residential | 345 | Yes | 1.38
210798408 | Central Heat Pump | AMANA | HRCU-A-CB (Split System: Heat Pump with Remote Outdoor Unit-Air-Source) | ASZS601810A* |  |  | CA*EA2422*4A* | A*VC800603B*A* | [7 empty] | 10800 | 1660000% |  | 17.5 | 10.9 | 8.5 | 17400 | 13000 | 74.71% | 2.1 | Residential | 345 | Yes | 1.38
210692497 | Central Heat Pump | AMANA | HRCU-A-CB (Split System: Heat Pump with Remote Outdoor Unit-Air-Source) | ASZV903610A* |  |  | CA*F3137*6A*+TXV | A*VS800604BUA* | [7 empty] | 21600 | 3360000% |  | 18.5 | 12 | 8.2 | 34000 | 24400 | 71.76% | 1.8 | Residential | 700 | Yes | 2.8
210692498 | Central Heat Pump | AMANA | HRCU-A-CB (Split System: Heat Pump with Remote Outdoor Unit-Air-Source) | ASZV903610A* |  |  | CA*F3137*6A*+TXV | A*VC800604B*A* | [7 empty] | 21600 | 3360000% |  | 18.5 | 12 | 8.2 | 34000 | 24400 | 71.76% | 1.8 | Residential | 700 | Yes | 2.8
210692499 | Central Heat Pump | AMANA | HRCU-A-CB (Split System: Heat Pump with Remote Outdoor Unit-Air-Source) | ASZV903610A* |  |  | CA*F3137*6A*+TXV | A*VC960403BNB* | [7 empty] | 21600 | 3360000% |  | 18 | 11.5 | 8.2 | 34000 | 24400 | 71.76% | 1.8 | Residential | 700 | Yes | 2.8
210692532 | Central Heat Pump | AMANA | HRCU-A-CB (Split System: Heat Pump with Remote Outdoor Unit-Air-Source) | ASZV903610A* |  |  | CHPF3642C6C*+TXV | A*VC801005C*A* | [7 empty] | 21600 | 3340000% |  | 18 | 11 | 8.2 | 34000 | 24400 | 71.76% | 1.8 | Residential | 695 | Yes | 2.78
210798414 | Central Heat Pump | AMANA | HRCU-A-CB (Split System: Heat Pump with Remote Outdoor Unit-Air-Source) | ASZS601810A* |  |  | CA*EA2422*4A* | A*VC960803BNB* | [7 empty] | 10800 | 1660000% |  | 17.5 | 10.9 | 8.5 | 17400 | 13000 | 74.71% | 2.1 | Residential | 345 | Yes | 1.38
210692501 | Central Heat Pump | AMANA | HRCU-A-CB (Split System: Heat Pump with Remote Outdoor Unit-Air-Source) | ASZV903610A* |  |  | CA*F3137*6A*+TXV | A*VC960603BNB* | [7 empty] | 21600 | 3360000% |  | 18 | 11.5 | 8.2 | 34000 | 24400 | 71.76% | 1.8 | Residential | 700 | Yes | 2.8
210692526 | Central Heat Pump | AMANA | HRCU-A-CB (Split System: Heat Pump with Remote Outdoor Unit-Air-Source) | ASZV903610A* |  |  | CHPF3642C6C*+MBVC1601**-1A*+TXV | [8 empty] | 21600 | 3340000% |  | 18 | 11 | 8.2 | 34000 | 24400 | 71.76% | 1.8 | Residential | 695 | Yes | 2.78
210692544 | Central Heat Pump | AMANA | HRCU-A-CB (Split System: Heat Pump with Remote Outdoor Unit-Air-Source) | ASZV903610A* |  |  | CHPF3743C6B*+MBVC1201**-1A*+TXV | [8 empty] | 21600 | 3340000% |  | 18 | 11 | 8.2 | 34000 | 24400 | 71.76% | 1.8 | Residential | 695 | Yes | 2.78
210692551 | Central Heat Pump | AMANA | HRCU-A-CB (Split System: Heat Pump with Remote Outdoor Unit-Air-Source) | ASZV903610A* |  |  | CHPF3743C6B*+TXV | A*VC801005C*A* | [7 empty] | 21600 | 3340000% |  | 18 | 11 | 8.2 | 34000 | 24400 | 71.76% | 1.8 | Residential | 695 | Yes | 2.78
210692578 | Central Heat Pump | AMANA | HRCU-A-CB (Split System: Heat Pump with Remote Outdoor Unit-Air-Source) | ASZV903610A* |  |  | CSCF3642N6D*+TXV | A*VC961205DNB* | [7 empty] | 21600 | 3380000% |  | 18.5 | 11.5 | 8.2 | 34000 | 24400 | 71.76% | 1.8 | Residential | 705 | Yes | 2.82
210798407 | Central Heat Pump | AMANA | HRCU-A-CB (Split System: Heat Pump with Remote Outdoor Unit-Air-Source) | ASZS601810A* |  |  | CA*EA2422*4A* | A*VS800604BUA* | [7 empty] | 10800 | 1660000% |  | 17.5 | 10.9 | 8.5 | 17400 | 13000 | 74.71% | 2.1 | Residential | 345 | Yes | 1.38
210798409 | Central Heat Pump | AMANA | HRCU-A-CB (Split System: Heat Pump with Remote Outdoor Unit-Air-Source) | ASZS601810A* |  |  | CA*EA2422*4A* | A*VC800604B*A* | [7 empty] | 10800 | 1660000% |  | 17.5 | 10.9 | 8.5 | 17400 | 13000 | 74.71% | 2.1 | Residential | 345 | Yes | 1.38
210798418 | Central Heat Pump | AMANA | HRCU-A-CB (Split System: Heat Pump with Remote Outdoor Unit-Air-Source) | ASZS601810A* |  |  | CA*EA2422*4A* | A*VS800805CUA* | [7 empty] | 10800 | 1660000% |  | 17.5 | 10.9 | 8.5 | 17400 | 13000 | 74.71% | 2.1 | Residential | 345 | Yes | 1.38
210798403 | Central Heat Pump | AMANA | HRCU-A-CB (Split System: Heat Pump with Remote Outdoor Unit-Air-Source) | ASZS601810A* |  |  | CA*EA1818*4A* | A*VS960805CUA* | [7 empty] | 10800 | 1660000% |  | 17.5 | 10.9 | 8.5 | 17400 | 13000 | 74.71% | 2.1 | Residential | 345 | Yes | 1.38
210798405 | Central Heat Pump | AMANA | HRCU-A-CB (Split System: Heat Pump with Remote Outdoor Unit-Air-Source) | ASZS601810A* |  |  | CA*EA1818*4A* | A*VM970804CNB* | [7 empty] | 10800 | 1660000% |  | 17.5 | 10.9 | 8.5 | 17400 | 13000 | 74.71% | 2.1 | Residential | 345 | Yes | 1.38
210798420 | Central Heat Pump | AMANA | HRCU-A-CB (Split System: Heat Pump with Remote Outdoor Unit-Air-Source) | ASZS601810A* |  |  | CA*EA2422*4A* | A*VC800805C*A* | [7 empty] | 10800 | 1660000% |  | 17.5 | 10.9 | 8.5 | 17400 | 13000 | 74.71% | 2.1 | Residential | 345 | Yes | 1.38
210692496 | Central Heat Pump | AMANA | HRCU-A-CB (Split System: Heat Pump with Remote Outdoor Unit-Air-Source) | ASZV903610A* |  |  | CA*F3137*6A*+MBVC1201**-1A*+TXV | [8 empty] | 21600 | 3400000% |  | 18.5 | 12 | 8.2 | 34000 | 24400 | 71.76% | 1.8 | Residential | 707.5 | Yes | 2.83
210692546 | Central Heat Pump | AMANA | HRCU-A-CB (Split System: Heat Pump with Remote Outdoor Unit-Air-Source) | ASZV903610A* |  |  | CHPF3743C6B*+TXV | A*VS800604BUA* | [7 empty] | 21600 | 3340000% |  | 18 | 11 | 8.2 | 34000 | 24400 | 71.76% | 1.8 | Residential | 695 | Yes | 2.78
210854808 | Central Heat Pump | AMANA | HRCU-A-CB (Split System: Heat Pump with Remote Outdoor Unit-Air-Source) | ASZS601810A* |  |  | CA*EA1818*4A*+MBVC1600**-1A* | [8 empty] | 10800 | 1660000% |  | 17.5 | 10.9 | 8.5 | 17400 | 13000 | 74.71% | 2.1 | Residential | 345 | Yes | 1.38
210854810 | Central Heat Pump | AMANA | HRCU-A-CB (Split System: Heat Pump with Remote Outdoor Unit-Air-Source) | ASZS601810A* |  |  | CA*EA2422*4A*+MBVC1600**-1A* | [8 empty] | 10800 | 1660000% |  | 17.5 | 10.9 | 8.5 | 17400 | 13000 | 74.71% | 2.1 | Residential | 345 | Yes | 1.38
210692504 | Central Heat Pump | AMANA | HRCU-A-CB (Split System: Heat Pump with Remote Outdoor Unit-Air-Source) | ASZV903610A* |  |  | CA*F3137*6A*+TXV | A*VM970803BNB* | [7 empty] | 21600 | 3360000% |  | 18.5 | 11.5 | 8.2 | 34000 | 24400 | 71.76% | 1.8 | Residential | 700 | Yes | 2.8
210692521 | Central Heat Pump | AMANA | HRCU-A-CB (Split System: Heat Pump with Remote Outdoor Unit-Air-Source) | ASZV903610A* |  |  | CA*F3743*6D*+TXV | A*VM970803BNB* | [7 empty] | 21600 | 3360000% |  | 18.5 | 12 | 8.2 | 34000 | 24400 | 71.76% | 1.8 | Residential | 700 | Yes | 2.8
210692524 | Central Heat Pump | AMANA | HRCU-A-CB (Split System: Heat Pump with Remote Outdoor Unit-Air-Source) | ASZV903610A* |  |  | CA*F3743*6D*+TXV | A*VM971205DNB* | [7 empty] | 21400 | 3320000% |  | 19 | 12 | 8.2 | 33600 | 24400 | 72.62% | 1.8 | Residential | 692.5 | Yes | 2.77 | No
210692555 | Central Heat Pump | AMANA | HRCU-A-CB (Split System: Heat Pump with Remote Outdoor Unit-Air-Source) | ASZV903610A* |  |  | CHPF3743C6B*+TXV | A*VC960803BNB* | [7 empty] | 21600 | 3340000% |  | 18 | 11 | 8.2 | 34000 | 24400 | 71.76% | 1.8 | Residential | 695 | Yes | 2.78
210692574 | Central Heat Pump | AMANA | HRCU-A-CB (Split System: Heat Pump with Remote Outdoor Unit-Air-Source) | ASZV903610A* |  |  | CSCF3642N6D*+TXV | A*VC960803BNB* | [7 empty] | 21600 | 3380000% |  | 18.5 | 11.5 | 8.2 | 34000 | 24400 | 71.76% | 1.8 | Residential | 705 | Yes | 2.82
210798396 | Central Heat Pump | AMANA | HRCU-A-CB (Split System: Heat Pump with Remote Outdoor Unit-Air-Source) | ASZS601810A* |  |  | CA*EA1818*4A* | A*VC960803BNB* | [7 empty] | 10800 | 1660000% |  | 17.5 | 10.9 | 8.5 | 17400 | 13000 | 74.71% | 2.1 | Residential | 345 | Yes | 1.38
210798413 | Central Heat Pump | AMANA | HRCU-A-CB (Split System: Heat Pump with Remote Outdoor Unit-Air-Source) | ASZS601810A* |  |  | CA*EA2422*4A* | A*VC960603BNB* | [7 empty] | 10800 | 1660000% |  | 17.5 | 10.9 | 8.5 | 17400 | 13000 | 74.71% | 2.1 | Residential | 345 | Yes | 1.38
210798397 | Central Heat Pump | AMANA | HRCU-A-CB (Split System: Heat Pump with Remote Outdoor Unit-Air-Source) | ASZS601810A* |  |  | CA*EA1818*4A* | A*VM970603BNB* | [7 empty] | 10800 | 1660000% |  | 17.5 | 10.9 | 8.5 | 17400 | 13000 | 74.71% | 2.1 | Residential | 345 | Yes | 1.38
210692579 | Central Heat Pump | AMANA | HRCU-A-CB (Split System: Heat Pump with Remote Outdoor Unit-Air-Source) | ASZV903610A* |  |  | CSCF3642N6D*+TXV | A*VM970603BNB* | [7 empty] | 21600 | 3380000% |  | 18.5 | 11.5 | 8.2 | 34000 | 24400 | 71.76% | 1.8 | Residential | 705 | Yes | 2.82
210692580 | Central Heat Pump | AMANA | HRCU-A-CB (Split System: Heat Pump with Remote Outdoor Unit-Air-Source) | ASZV903610A* |  |  | CSCF3642N6D*+TXV | A*VM970803BNB* | [7 empty] | 21600 | 3380000% |  | 18.5 | 11.5 | 8.2 | 34000 | 24400 | 71.76% | 1.8 | Residential | 705 | Yes | 2.82
210692550 | Central Heat Pump | AMANA | HRCU-A-CB (Split System: Heat Pump with Remote Outdoor Unit-Air-Source) | ASZV903610A* |  |  | CHPF3743C6B*+TXV | A*VC800805C*A* | [7 empty] | 21600 | 3340000% |  | 18 | 11 | 8.2 | 34000 | 24400 | 71.76% | 1.8 | Residential | 695 | Yes | 2.78
210798392 | Central Heat Pump | AMANA | HRCU-A-CB (Split System: Heat Pump with Remote Outdoor Unit-Air-Source) | ASZS601810A* |  |  | CA*EA1818*4A* | A*VC800803B*A* | [7 empty] | 10800 | 1660000% |  | 17.5 | 10.9 | 8.5 | 17400 | 13000 | 74.71% | 2.1 | Residential | 345 | Yes | 1.38
210798401 | Central Heat Pump | AMANA | HRCU-A-CB (Split System: Heat Pump with Remote Outdoor Unit-Air-Source) | ASZS601810A* |  |  | CA*EA1818*4A* | A*VC800804C*A* | [7 empty] | 10800 | 1660000% |  | 17.5 | 10.9 | 8.5 | 17400 | 13000 | 74.71% | 2.1 | Residential | 345 | Yes | 1.38
210798410 | Central Heat Pump | AMANA | HRCU-A-CB (Split System: Heat Pump with Remote Outdoor Unit-Air-Source) | ASZS601810A* |  |  | CA*EA2422*4A* | A*VC800803B*A* | [7 empty] | 10800 | 1660000% |  | 17.5 | 10.9 | 8.5 | 17400 | 13000 | 74.71% | 2.1 | Residential | 345 | Yes | 1.38
210692503 | Central Heat Pump | AMANA | HRCU-A-CB (Split System: Heat Pump with Remote Outdoor Unit-Air-Source) | ASZV903610A* |  |  | CA*F3137*6A*+TXV | A*VM970603BNB* | [7 empty] | 21600 | 3360000% |  | 18.5 | 11.5 | 8.2 | 34000 | 24400 | 71.76% | 1.8 | Residential | 700 | Yes | 2.8
210692517 | Central Heat Pump | AMANA | HRCU-A-CB (Split System: Heat Pump with Remote Outdoor Unit-Air-Source) | ASZV903610A* |  |  | CA*F3743*6D*+TXV | A*VS960805CUA* | [7 empty] | 21600 | 3360000% |  | 18.5 | 12 | 8.2 | 34000 | 24400 | 71.76% | 1.8 | Residential | 700 | Yes | 2.8
210692558 | Central Heat Pump | AMANA | HRCU-A-CB (Split System: Heat Pump with Remote Outdoor Unit-Air-Source) | ASZV903610A* |  |  | CHPF3743C6B*+TXV | A*VC961005CNB* | [7 empty] | 21600 | 3340000% |  | 18 | 11 | 8.2 | 34000 | 24400 | 71.76% | 1.8 | Residential | 695 | Yes | 2.78
210692560 | Central Heat Pump | AMANA | HRCU-A-CB (Split System: Heat Pump with Remote Outdoor Unit-Air-Source) | ASZV903610A* |  |  | CHPF3743C6B*+TXV | A*VM970803BNB* | [7 empty] | 21600 | 3340000% |  | 18 | 11 | 8.2 | 34000 | 24400 | 71.76% | 1.8 | Residential | 695 | Yes | 2.78
210692583 | Central Heat Pump | AMANA | HRCU-A-CB (Split System: Heat Pump with Remote Outdoor Unit-Air-Source) | ASZV903610A* |  |  | CSCF3642N6D*+TXV | A*VM971205DNB* | [7 empty] | 21600 | 3380000% |  | 18.5 | 11.5 | 8.2 | 34000 | 24400 | 71.76% | 1.8 | Residential | 705 | Yes | 2.82
210692511 | Central Heat Pump | AMANA | HRCU-A-CB (Split System: Heat Pump with Remote Outdoor Unit-Air-Source) | ASZV903610A* |  |  | CA*F3743*6D*+TXV | A*VC801005C*A* | [7 empty] | 21600 | 3360000% |  | 19 | 12 | 8.2 | 34000 | 24400 | 71.76% | 1.8 | Residential | 700 | Yes | 2.8
210692545 | Central Heat Pump | AMANA | HRCU-A-CB (Split System: Heat Pump with Remote Outdoor Unit-Air-Source) | ASZV903610A* |  |  | CHPF3743C6B*+MBVC1601**-1A*+TXV | [8 empty] | 21600 | 3340000% |  | 18 | 11 | 8.2 | 34000 | 24400 | 71.76% | 1.8 | Residential | 695 | Yes | 2.78
210798411 | Central Heat Pump | AMANA | HRCU-A-CB (Split System: Heat Pump with Remote Outdoor Unit-Air-Source) | ASZS601810A* |  |  | CA*EA2422*4A* | A*VS960603BUA* | [7 empty] | 10800 | 1660000% |  | 17.5 | 10.9 | 8.5 | 17400 | 13000 | 74.71% | 2.1 | Residential | 345 | Yes | 1.38
210798389 | Central Heat Pump | AMANA | HRCU-A-CB (Split System: Heat Pump with Remote Outdoor Unit-Air-Source) | ASZS601810A* |  |  | CA*EA1818*4A* | A*VS800604BUA* | [7 empty] | 10800 | 1660000% |  | 17.5 | 10.9 | 8.5 | 17400 | 13000 | 74.71% | 2.1 | Residential | 345 | Yes | 1.38
210692506 | Central Heat Pump | AMANA | HRCU-A-CB (Split System: Heat Pump with Remote Outdoor Unit-Air-Source) | ASZV903610A* |  |  | CA*F3743*6D*+TXV | A*VS800604BUA* | [7 empty] | 21600 | 3360000% |  | 18.5 | 12 | 8.2 | 34000 | 24400 | 71.76% | 1.8 | Residential | 700 | Yes | 2.8
210692539 | Central Heat Pump | AMANA | HRCU-A-CB (Split System: Heat Pump with Remote Outdoor Unit-Air-Source) | ASZV903610A* |  |  | CHPF3642C6C*+TXV | A*VC961005CNB* | [7 empty] | 21600 | 3340000% |  | 18 | 11 | 8.2 | 34000 | 24400 | 71.76% | 1.8 | Residential | 695 | Yes | 2.78
210692572 | Central Heat Pump | AMANA | HRCU-A-CB (Split System: Heat Pump with Remote Outdoor Unit-Air-Source) | ASZV903610A* |  |  | CSCF3642N6D*+TXV | A*VS960603BUA* | [7 empty] | 21600 | 3380000% |  | 18.5 | 11.5 | 8.2 | 34000 | 24400 | 71.76% | 1.8 | Residential | 705 | Yes | 2.82
210692537 | Central Heat Pump | AMANA | HRCU-A-CB (Split System: Heat Pump with Remote Outdoor Unit-Air-Source) | ASZV903610A* |  |  | CHPF3642C6C*+TXV | A*VC960804CNB* | [7 empty] | 21600 | 3340000% |  | 18 | 11 | 8.2 | 34000 | 24400 | 71.76% | 1.8 | Residential | 695 | Yes | 2.78
210692538 | Central Heat Pump | AMANA | HRCU-A-CB (Split System: Heat Pump with Remote Outdoor Unit-Air-Source) | ASZV903610A* |  |  | CHPF3642C6C*+TXV | A*VS960805CUA* | [7 empty] | 21600 | 3340000% |  | 18 | 11 | 8.2 | 34000 | 24400 | 71.76% | 1.8 | Residential | 695 | Yes | 2.78
210692554 | Central Heat Pump | AMANA | HRCU-A-CB (Split System: Heat Pump with Remote Outdoor Unit-Air-Source) | ASZV903610A* |  |  | CHPF3743C6B*+TXV | A*VC960603BNB* | [7 empty] | 21600 | 3340000% |  | 18 | 11 | 8.2 | 34000 | 24400 | 71.76% | 1.8 | Residential | 695 | Yes | 2.78
210692556 | Central Heat Pump | AMANA | HRCU-A-CB (Split System: Heat Pump with Remote Outdoor Unit-Air-Source) | ASZV903610A* |  |  | CHPF3743C6B*+TXV | A*VC960804CNB* | [7 empty] | 21600 | 3340000% |  | 18 | 11 | 8.2 | 34000 | 24400 | 71.76% | 1.8 | Residential | 695 | Yes | 2.78
210692502 | Central Heat Pump | AMANA | HRCU-A-CB (Split System: Heat Pump with Remote Outdoor Unit-Air-Source) | ASZV903610A* |  |  | CA*F3137*6A*+TXV | A*VC960803BNB* | [7 empty] | 21600 | 3360000% |  | 18.5 | 11.5 | 8.2 | 34000 | 24400 | 71.76% | 1.8 | Residential | 700 | Yes | 2.8
210692518 | Central Heat Pump | AMANA | HRCU-A-CB (Split System: Heat Pump with Remote Outdoor Unit-Air-Source) | ASZV903610A* |  |  | CA*F3743*6D*+TXV | A*VC961005CNB* | [7 empty] | 21600 | 3360000% |  | 19 | 12 | 8.2 | 34000 | 24400 | 71.76% | 1.8 | Residential | 700 | Yes | 2.8
210692525 | Central Heat Pump | AMANA | HRCU-A-CB (Split System: Heat Pump with Remote Outdoor Unit-Air-Source) | ASZV903610A* |  |  | CHPF3642C6C*+MBVC1201**-1A*+TXV | [8 empty] | 21600 | 3340000% |  | 18 | 11 | 8.2 | 34000 | 24400 | 71.76% | 1.8 | Residential | 695 | Yes | 2.78
210692534 | Central Heat Pump | AMANA | HRCU-A-CB (Split System: Heat Pump with Remote Outdoor Unit-Air-Source) | ASZV903610A* |  |  | CHPF3642C6C*+TXV | A*VS960603BUA* | [7 empty] | 21600 | 3340000% |  | 18 | 11 | 8.2 | 34000 | 24400 | 71.76% | 1.8 | Residential | 695 | Yes | 2.78
210692541 | Central Heat Pump | AMANA | HRCU-A-CB (Split System: Heat Pump with Remote Outdoor Unit-Air-Source) | ASZV903610A* |  |  | CHPF3642C6C*+TXV | A*VM970803BNB* | [7 empty] | 21600 | 3340000% |  | 18 | 11 | 8.2 | 34000 | 24400 | 71.76% | 1.8 | Residential | 695 | Yes | 2.78
210692552 | Central Heat Pump | AMANA | HRCU-A-CB (Split System: Heat Pump with Remote Outdoor Unit-Air-Source) | ASZV903610A* |  |  | CHPF3743C6B*+TXV | A*VC960403BNB* | [7 empty] | 21600 | 3340000% |  | 18 | 11 | 8.2 | 34000 | 24400 | 71.76% | 1.8 | Residential | 695 | Yes | 2.78
210692559 | Central Heat Pump | AMANA | HRCU-A-CB (Split System: Heat Pump with Remote Outdoor Unit-Air-Source) | ASZV903610A* |  |  | CHPF3743C6B*+TXV | A*VM970603BNB* | [7 empty] | 21600 | 3340000% |  | 18 | 11 | 8.2 | 34000 | 24400 | 71.76% | 1.8 | Residential | 695 | Yes | 2.78
210692566 | Central Heat Pump | AMANA | HRCU-A-CB (Split System: Heat Pump with Remote Outdoor Unit-Air-Source) | ASZV903610A* |  |  | CSCF3642N6D*+TXV | A*VC800604B*A* | [7 empty] | 21600 | 3380000% |  | 18.5 | 11.5 | 8.2 | 34000 | 24400 | 71.76% | 1.8 | Residential | 705 | Yes | 2.82
210692575 | Central Heat Pump | AMANA | HRCU-A-CB (Split System: Heat Pump with Remote Outdoor Unit-Air-Source) | ASZV903610A* |  |  | CSCF3642N6D*+TXV | A*VC960804CNB* | [7 empty] | 21600 | 3380000% |  | 18.5 | 11.5 | 8.2 | 34000 | 24400 | 71.76% | 1.8 | Residential | 705 | Yes | 2.82
210692505 | Central Heat Pump | AMANA | HRCU-A-CB (Split System: Heat Pump with Remote Outdoor Unit-Air-Source) | ASZV903610A* |  |  | CA*F3743*6D*+MBVC1201**-1A*+TXV | [8 empty] | 21600 | 3400000% |  | 19 | 12 | 8.2 | 34000 | 24400 | 71.76% | 1.8 | Residential | 707.5 | Yes | 2.83
210692523 | Central Heat Pump | AMANA | HRCU-A-CB (Split System: Heat Pump with Remote Outdoor Unit-Air-Source) | ASZV903610A* |  |  | CA*F3743*6D*+TXV | A*VM971005CNB* | [7 empty] | 21400 | 3320000% |  | 19 | 12 | 8.2 | 33600 | 24400 | 72.62% | 1.8 | Residential | 692.5 | Yes | 2.77 | No
210692571 | Central Heat Pump | AMANA | HRCU-A-CB (Split System: Heat Pump with Remote Outdoor Unit-Air-Source) | ASZV903610A* |  |  | CSCF3642N6D*+TXV | A*VC960403BNB* | [7 empty] | 21600 | 3380000% |  | 18.5 | 11.5 | 8.2 | 34000 | 24400 | 71.76% | 1.8 | Residential | 705 | Yes | 2.82
210692573 | Central Heat Pump | AMANA | HRCU-A-CB (Split System: Heat Pump with Remote Outdoor Unit-Air-Source) | ASZV903610A* |  |  | CSCF3642N6D*+TXV | A*VC960603BNB* | [7 empty] | 21600 | 3380000% |  | 18.5 | 11.5 | 8.2 | 34000 | 24400 | 71.76% | 1.8 | Residential | 705 | Yes | 2.82
210692500 | Central Heat Pump | AMANA | HRCU-A-CB (Split System: Heat Pump with Remote Outdoor Unit-Air-Source) | ASZV903610A* |  |  | CA*F3137*6A*+TXV | A*VS960603BUA* | [7 empty] | 21600 | 3360000% |  | 18.5 | 11.5 | 8.2 | 34000 | 24400 | 71.76% | 1.8 | Residential | 700 | Yes | 2.8
210692520 | Central Heat Pump | AMANA | HRCU-A-CB (Split System: Heat Pump with Remote Outdoor Unit-Air-Source) | ASZV903610A* |  |  | CA*F3743*6D*+TXV | A*VM970603BNB* | [7 empty] | 21600 | 3360000% |  | 18.5 | 12 | 8.2 | 34000 | 24400 | 71.76% | 1.8 | Residential | 700 | Yes | 2.8
210692527 | Central Heat Pump | AMANA | HRCU-A-CB (Split System: Heat Pump with Remote Outdoor Unit-Air-Source) | ASZV903610A* |  |  | CHPF3642C6C*+TXV | A*VS800604BUA* | [7 empty] | 21600 | 3340000% |  | 18 | 11 | 8.2 | 34000 | 24400 | 71.76% | 1.8 | Residential | 695 | Yes | 2.78
210692570 | Central Heat Pump | AMANA | HRCU-A-CB (Split System: Heat Pump with Remote Outdoor Unit-Air-Source) | ASZV903610A* |  |  | CSCF3642N6D*+TXV | A*VC801005C*A* | [7 empty] | 21600 | 3380000% |  | 18.5 | 11.5 | 8.2 | 34000 | 24400 | 71.76% | 1.8 | Residential | 705 | Yes | 2.82
210692577 | Central Heat Pump | AMANA | HRCU-A-CB (Split System: Heat Pump with Remote Outdoor Unit-Air-Source) | ASZV903610A* |  |  | CSCF3642N6D*+TXV | A*VC961005CNB* | [7 empty] | 21600 | 3380000% |  | 18.5 | 11.5 | 8.2 | 34000 | 24400 | 71.76% | 1.8 | Residential | 705 | Yes | 2.82
210854809 | Central Heat Pump | AMANA | HRCU-A-CB (Split System: Heat Pump with Remote Outdoor Unit-Air-Source) | ASZS601810A* |  |  | CA*EA2422*4A*+MBVC1200**-1A* | [8 empty] | 10800 | 1660000% |  | 17.5 | 10.9 | 8.5 | 17400 | 13000 | 74.71% | 2.1 | Residential | 345 | Yes | 1.38
210609969 | Central Heat Pump | AMANA | HRCU-A-CB (Split System: Heat Pump with Remote Outdoor Unit-Air-Source) | ASZV903610A* |  |  | AMVE48DP1400A* | [8 empty] | 21400 | 3360000% |  | 19 | 12 | 8.2 | 33600 | 24400 | 72.62% | 1.8 | Residential | 700 | Yes | 2.8 | No
210692512 | Central Heat Pump | AMANA | HRCU-A-CB (Split System: Heat Pump with Remote Outdoor Unit-Air-Source) | ASZV903610A* |  |  | CA*F3743*6D*+TXV | A*VC960403BNB* | [7 empty] | 21600 | 3360000% |  | 18.5 | 11.5 | 8.2 | 34000 | 24400 | 71.76% | 1.8 | Residential | 700 | Yes | 2.8
210692513 | Central Heat Pump | AMANA | HRCU-A-CB (Split System: Heat Pump with Remote Outdoor Unit-Air-Source) | ASZV903610A* |  |  | CA*F3743*6D*+TXV | A*VS960603BUA* | [7 empty] | 21600 | 3360000% |  | 18.5 | 11.5 | 8.2 | 34000 | 24400 | 71.76% | 1.8 | Residential | 700 | Yes | 2.8
210692514 | Central Heat Pump | AMANA | HRCU-A-CB (Split System: Heat Pump with Remote Outdoor Unit-Air-Source) | ASZV903610A* |  |  | CA*F3743*6D*+TXV | A*VC960603BNB* | [7 empty] | 21600 | 3360000% |  | 18.5 | 11.5 | 8.2 | 34000 | 24400 | 71.76% | 1.8 | Residential | 700 | Yes | 2.8
210692529 | Central Heat Pump | AMANA | HRCU-A-CB (Split System: Heat Pump with Remote Outdoor Unit-Air-Source) | ASZV903610A* |  |  | CHPF3642C6C*+TXV | A*VC800804C*A* | [7 empty] | 21600 | 3340000% |  | 18 | 11 | 8.2 | 34000 | 24400 | 71.76% | 1.8 | Residential | 695 | Yes | 2.78
210692531 | Central Heat Pump | AMANA | HRCU-A-CB (Split System: Heat Pump with Remote Outdoor Unit-Air-Source) | ASZV903610A* |  |  | CHPF3642C6C*+TXV | A*VC800805C*A* | [7 empty] | 21600 | 3340000% |  | 18 | 11 | 8.2 | 34000 | 24400 | 71.76% | 1.8 | Residential | 695 | Yes | 2.78
210692547 | Central Heat Pump | AMANA | HRCU-A-CB (Split System: Heat Pump with Remote Outdoor Unit-Air-Source) | ASZV903610A* |  |  | CHPF3743C6B*+TXV | A*VC800604B*A* | [7 empty] | 21600 | 3340000% |  | 18 | 11 | 8.2 | 34000 | 24400 | 71.76% | 1.8 | Residential | 695 | Yes | 2.78
210692549 | Central Heat Pump | AMANA | HRCU-A-CB (Split System: Heat Pump with Remote Outdoor Unit-Air-Source) | ASZV903610A* |  |  | CHPF3743C6B*+TXV | A*VS800805CUA* | [7 empty] | 21600 | 3340000% |  | 18 | 11 | 8.2 | 34000 | 24400 | 71.76% | 1.8 | Residential | 695 | Yes | 2.78
210692562 | Central Heat Pump | AMANA | HRCU-A-CB (Split System: Heat Pump with Remote Outdoor Unit-Air-Source) | ASZV903610A* |  |  | CHPF3743C6B*+TXV | A*VM971005CNB* | [7 empty] | 21600 | 3340000% |  | 18 | 11 | 8.2 | 34000 | 24400 | 71.76% | 1.8 | Residential | 695 | Yes | 2.78
210692564 | Central Heat Pump | AMANA | HRCU-A-CB (Split System: Heat Pump with Remote Outdoor Unit-Air-Source) | ASZV903610A* |  |  | CSCF3642N6D*+MBVC1601**-1A*+TXV | [8 empty] | 21600 | 3380000% |  | 18.5 | 11.5 | 8.2 | 34000 | 24400 | 71.76% | 1.8 | Residential | 705 | Yes | 2.82
210798394 | Central Heat Pump | AMANA | HRCU-A-CB (Split System: Heat Pump with Remote Outdoor Unit-Air-Source) | ASZS601810A* |  |  | CA*EA1818*4A* | A*VC960403BNB* | [7 empty] | 10800 | 1660000% |  | 17.5 | 10.9 | 8.5 | 17400 | 13000 | 74.71% | 2.1 | Residential | 345 | Yes | 1.38
210798395 | Central Heat Pump | AMANA | HRCU-A-CB (Split System: Heat Pump with Remote Outdoor Unit-Air-Source) | ASZS601810A* |  |  | CA*EA1818*4A* | A*VC960603BNB* | [7 empty] | 10800 | 1660000% |  | 17.5 | 10.9 | 8.5 | 17400 | 13000 | 74.71% | 2.1 | Residential | 345 | Yes | 1.38
210798412 | Central Heat Pump | AMANA | HRCU-A-CB (Split System: Heat Pump with Remote Outdoor Unit-Air-Source) | ASZS601810A* |  |  | CA*EA2422*4A* | A*VC960403BNB* | [7 empty] | 10800 | 1660000% |  | 17.5 | 10.9 | 8.5 | 17400 | 13000 | 74.71% | 2.1 | Residential | 345 | Yes | 1.38
210692515 | Central Heat Pump | AMANA | HRCU-A-CB (Split System: Heat Pump with Remote Outdoor Unit-Air-Source) | ASZV903610A* |  |  | CA*F3743*6D*+TXV | A*VC960803BNB* | [7 empty] | 21600 | 3360000% |  | 18.5 | 11.5 | 8.2 | 34000 | 24400 | 71.76% | 1.8 | Residential | 700 | Yes | 2.8
210692530 | Central Heat Pump | AMANA | HRCU-A-CB (Split System: Heat Pump with Remote Outdoor Unit-Air-Source) | ASZV903610A* |  |  | CHPF3642C6C*+TXV | A*VS800805CUA* | [7 empty] | 21600 | 3340000% |  | 18 | 11 | 8.2 | 34000 | 24400 | 71.76% | 1.8 | Residential | 695 | Yes | 2.78
210692548 | Central Heat Pump | AMANA | HRCU-A-CB (Split System: Heat Pump with Remote Outdoor Unit-Air-Source) | ASZV903610A* |  |  | CHPF3743C6B*+TXV | A*VC800804C*A* | [7 empty] | 21600 | 3340000% |  | 18 | 11 | 8.2 | 34000 | 24400 | 71.76% | 1.8 | Residential | 695 | Yes | 2.78
210692563 | Central Heat Pump | AMANA | HRCU-A-CB (Split System: Heat Pump with Remote Outdoor Unit-Air-Source) | ASZV903610A* |  |  | CSCF3642N6D*+MBVC1201**-1A*+TXV | [8 empty] | 21600 | 3380000% |  | 18.5 | 11.5 | 8.2 | 34000 | 24400 | 71.76% | 1.8 | Residential | 705 | Yes | 2.82
210692565 | Central Heat Pump | AMANA | HRCU-A-CB (Split System: Heat Pump with Remote Outdoor Unit-Air-Source) | ASZV903610A* |  |  | CSCF3642N6D*+TXV | A*VS800604BUA* | [7 empty] | 21600 | 3380000% |  | 18.5 | 11.5 | 8.2 | 34000 | 24400 | 71.76% | 1.8 | Residential | 705 | Yes | 2.82
210692581 | Central Heat Pump | AMANA | HRCU-A-CB (Split System: Heat Pump with Remote Outdoor Unit-Air-Source) | ASZV903610A* |  |  | CSCF3642N6D*+TXV | A*VM970804CNB* | [7 empty] | 21600 | 3380000% |  | 18.5 | 11.5 | 8.2 | 34000 | 24400 | 71.76% | 1.8 | Residential | 705 | Yes | 2.82
210692582 | Central Heat Pump | AMANA | HRCU-A-CB (Split System: Heat Pump with Remote Outdoor Unit-Air-Source) | ASZV903610A* |  |  | CSCF3642N6D*+TXV | A*VM971005CNB* | [7 empty] | 21600 | 3380000% |  | 18.5 | 11.5 | 8.2 | 34000 | 24400 | 71.76% | 1.8 | Residential | 705 | Yes | 2.82
210692519 | Central Heat Pump | AMANA | HRCU-A-CB (Split System: Heat Pump with Remote Outdoor Unit-Air-Source) | ASZV903610A* |  |  | CA*F3743*6D*+TXV | A*VC961205DNB* | [7 empty] | 21600 | 3360000% |  | 19 | 12 | 8.2 | 34000 | 24400 | 71.76% | 1.8 | Residential | 700 | Yes | 2.8
210692553 | Central Heat Pump | AMANA | HRCU-A-CB (Split System: Heat Pump with Remote Outdoor Unit-Air-Source) | ASZV903610A* |  |  | CHPF3743C6B*+TXV | A*VS960603BUA* | [7 empty] | 21600 | 3340000% |  | 18 | 11 | 8.2 | 34000 | 24400 | 71.76% | 1.8 | Residential | 695 | Yes | 2.78
210798398 | Central Heat Pump | AMANA | HRCU-A-CB (Split System: Heat Pump with Remote Outdoor Unit-Air-Source) | ASZS601810A* |  |  | CA*EA1818*4A* | A*VM970803BNB* | [7 empty] | 10800 | 1660000% |  | 17.5 | 10.9 | 8.5 | 17400 | 13000 | 74.71% | 2.1 | Residential | 345 | Yes | 1.38
205416450 | Central Heat Pump | AMANA DISTINCTIONS | HRCU-A-CB (Split System: Heat Pump with Remote Outdoor Unit-Air-Source) | GSZC180361C* |  |  | CA*F4961*6D*+MBVC2001**-1A*+TXV |  | 36000 | 19 |  | 14 | 10 |  | 36600 | 23000 | 62.84% | [8 empty] | Residential | 750 | No | 3
205416451 | Central Heat Pump | AMANA DISTINCTIONS | HRCU-A-CB (Split System: Heat Pump with Remote Outdoor Unit-Air-Source) | GSZC180361C* |  |  | CHPF4860D6D*+MBVC2001**-1A*+TXV |  | 35600 | 18.5 |  | 14 | 10 |  | 36000 | 23000 | 63.89% | [8 empty] | Residential | 742.5 | No | 2.97
205645238 | Central Heat Pump | AMANA DISTINCTIONS | HRCU-A-CB (Split System: Heat Pump with Remote Outdoor Unit-Air-Source) | GSZC180361C* |  |  | CA*F4961*6D*+TXV | G*VS800805CUA* | 35600 | 18 |  | 14 | 10 |  | 36000 | 23000 | 63.89% | [8 empty] | Residential | 742.5 | No | 2.97
205645240 | Central Heat Pump | AMANA DISTINCTIONS | HRCU-A-CB (Split System: Heat Pump with Remote Outdoor Unit-Air-Source) | GSZC180361C* |  |  | CHPF4860D6D*+TXV | G*VS800805CUA* | 35000 | 18 |  | 13.5 | 10 |  | 36000 | 22600 | 62.78% | [8 empty] | Residential | 730 | No | 2.92
205645245 | Central Heat Pump | AMANA DISTINCTIONS | HRCU-A-CB (Split System: Heat Pump with Remote Outdoor Unit-Air-Source) | GSZC180361C* |  |  | CA*F4961*6D*+TXV | G*VS960805CUA* | 35400 | 18 |  | 14 | 10 |  | 36000 | 22800 | 63.33% | [8 empty] | Residential | 737.5 | No | 2.95
205794180 | Central Heat Pump | AMANA DISTINCTIONS | HRCU-A-CB (Split System: Heat Pump with Remote Outdoor Unit-Air-Source) | GSZC180241C* |  |  | CA*F3137*6A*+TXV | A*VC960803BNB* | 23600 | 18 |  | 14 | 10 |  | 22600 | 13000 | 57.52% | [8 empty] | Residential | 492.5 | No | 1.97
205794222 | Central Heat Pump | AMANA DISTINCTIONS | HRCU-A-CB (Split System: Heat Pump with Remote Outdoor Unit-Air-Source) | GSZC180361C* |  |  | CA*F4961*6D*+TXV | A*VC961005CNB* | 35400 | 18 |  | 14 | 10 |  | 36400 | 22800 | 62.64% | [8 empty] | Residential | 737.5 | No | 2.95
205794525 | Central Heat Pump | AMANA DISTINCTIONS | HRCU-A-CB (Split System: Heat Pump with Remote Outdoor Unit-Air-Source) | GSZC180241C* |  |  | CA*F3137*6A*+TXV | A*VM970803BNB* | 23600 | 18 |  | 14 | 10 |  | 22600 | 13000 | 57.52% | [8 empty] | Residential | 492.5 | No | 1.97
205794549 | Central Heat Pump | AMANA DISTINCTIONS | HRCU-A-CB (Split System: Heat Pump with Remote Outdoor Unit-Air-Source) | GSZC180361C* |  |  | CA*F4961*6D*+TXV | A*VM971005CNB* | 35400 | 18 |  | 14 | 10 |  | 36400 | 22800 | 62.64% | [8 empty] | Residential | 737.5 | No | 2.95
205795028 | Central Heat Pump | AMANA DISTINCTIONS | HRCU-A-CB (Split System: Heat Pump with Remote Outdoor Unit-Air-Source) | GSZC180361C* |  |  | CA*F4961*6D*+TXV | A*VS800805CUA* | 35600 | 18 |  | 14 | 10 |  | 36000 | 23000 | 63.89% | [8 empty] | Residential | 742.5 | No | 2.97
205795032 | Central Heat Pump | AMANA DISTINCTIONS | HRCU-A-CB (Split System: Heat Pump with Remote Outdoor Unit-Air-Source) | GSZC180361C* |  |  | CHPF4860D6D*+TXV | A*VS800805CUA* | 35000 | 18 |  | 13.5 | 10 |  | 36000 | 22600 | 62.78% | [8 empty] | Residential | 730 | No | 2.92
205795039 | Central Heat Pump | AMANA DISTINCTIONS | HRCU-A-CB (Split System: Heat Pump with Remote Outdoor Unit-Air-Source) | GSZC180361C* |  |  | CA*F4961*6D*+TXV | A*VS960805CUA* | 35400 | 18 |  | 14 | 10 |  | 36000 | 22800 | 63.33% | [8 empty] | Residential | 737.5 | No | 2.95
202547291 | Central Heat Pump | AMANA DISTINCTIONS | HRCU-A-CB (Split System: Heat Pump with Remote Outdoor Unit-Air-Source) | GSZC180241C* |  |  | AVPTC29B14B* |  | 23000 | 18 |  | 13.5 | 10 |  | 22200 | 14000 | 63.06% | [8 empty] | Residential | 480 | No | 1.92
202547293 | Central Heat Pump | AMANA DISTINCTIONS | HRCU-A-CB (Split System: Heat Pump with Remote Outdoor Unit-Air-Source) | GSZC180361C* |  |  | AVPTC37C14B* |  | 35600 | 18 |  | 13.5 | 10 |  | 35800 | 22600 | 63.13% | [8 empty] | Residential | 742.5 | No | 2.97
202547299 | Central Heat Pump | AMANA DISTINCTIONS | HRCU-A-CB (Split System: Heat Pump with Remote Outdoor Unit-Air-Source) | GSZC180361C* |  |  | AVPTC37D14B* |  | 35800 | 18 |  | 13.5 | 10 |  | 36000 | 22800 | 63.33% | [8 empty] | Residential | 745 | No | 2.98
205965726 | Central Heat Pump | AMANA DISTINCTIONS | HRCU-A-CB (Split System: Heat Pump with Remote Outdoor Unit-Air-Source) | GVZC200241A* |  |  | CA*F3642*6D*+MBVC1200**-1A*+TX |  | 23400 | 21 |  | 13 | 10 |  | 23600 | 13000 | 55.08% | [8 empty] | Residential | 487.5 | No | 1.95
205965727 | Central Heat Pump | AMANA DISTINCTIONS | HRCU-A-CB (Split System: Heat Pump with Remote Outdoor Unit-Air-Source) | GVZC200361A* |  |  | CA*F3743*6D*+MBVC1600**-1A*+TX |  | 35400 | 21 |  | 14 | 10 |  | 35000 | 18200 | 52% | [8 empty] | Residential | 737.5 | No | 2.95
205965729 | Central Heat Pump | AMANA DISTINCTIONS | HRCU-A-CB (Split System: Heat Pump with Remote Outdoor Unit-Air-Source) | GVZC200241A* |  |  | CA*F3137*6A*+TXV | G*VM970603BNB* | 23400 | 20 |  | 13 | 10 |  | 23800 | 13000 | 54.62% | [8 empty] | Residential | 487.5 | No | 1.95
205965730 | Central Heat Pump | AMANA DISTINCTIONS | HRCU-A-CB (Split System: Heat Pump with Remote Outdoor Unit-Air-Source) | GVZC200241A* |  |  | CA*F3137*6A*+TXV | G*VM970803BNB* | 23200 | 20 |  | 13 | 10 |  | 23800 | 13000 | 54.62% | [8 empty] | Residential | 482.5 | No | 1.93
205965731 | Central Heat Pump | AMANA DISTINCTIONS | HRCU-A-CB (Split System: Heat Pump with Remote Outdoor Unit-Air-Source) | GVZC200241A* |  |  | CA*F3137*6A*+MBVC1200**-1A*+TXV |  | 23800 | 21 |  | 13 | 10 |  | 23800 | 13000 | 54.62% | [8 empty] | Residential | 495 | No | 1.98
205965732 | Central Heat Pump | AMANA DISTINCTIONS | HRCU-A-CB (Split System: Heat Pump with Remote Outdoor Unit-Air-Source) | GVZC200241A* |  |  | CA*F3137*6A*+TXV | G*VS800604BUA* | 23400 | 20 |  | 13 | 10 |  | 23600 | 13000 | 55.08% | [8 empty] | Residential | 487.5 | No | 1.95
205965733 | Central Heat Pump | AMANA DISTINCTIONS | HRCU-A-CB (Split System: Heat Pump with Remote Outdoor Unit-Air-Source) | GVZC200241A* |  |  | CA*F3137*6A*+TXV | G*VS960603BUA* | 23400 | 20 |  | 13 | 10 |  | 23600 | 13000 | 55.08% | [8 empty] | Residential | 487.5 | No | 1.95
205965737 | Central Heat Pump | AMANA DISTINCTIONS | HRCU-A-CB (Split System: Heat Pump with Remote Outdoor Unit-Air-Source) | GVZC200241A* |  |  | CA*F3636*6D*+MBVC1200**-1A*+TXV |  | 23200 | 20 |  | 13 | 10 |  | 23400 | 13000 | 55.56% | [8 empty] | Residential | 482.5 | No | 1.93
205965742 | Central Heat Pump | AMANA DISTINCTIONS | HRCU-A-CB (Split System: Heat Pump with Remote Outdoor Unit-Air-Source) | GVZC200241A* |  |  | CA*F3642*6D*+TXV | G*VM970804CNB* | 23200 | 20 |  | 13 | 10 |  | 23600 | 13000 | 55.08% | [8 empty] | Residential | 482.5 | No | 1.93
205965743 | Central Heat Pump | AMANA DISTINCTIONS | HRCU-A-CB (Split System: Heat Pump with Remote Outdoor Unit-Air-Source) | GVZC200241A* |  |  | CA*F3743*6D*+TXV | G*VM970603BNB* | 23400 | 20 |  | 13 | 10 |  | 23800 | 13000 | 54.62% | [8 empty] | Residential | 487.5 | No | 1.95
205965744 | Central Heat Pump | AMANA DISTINCTIONS | HRCU-A-CB (Split System: Heat Pump with Remote Outdoor Unit-Air-Source) | GVZC200241A* |  |  | CA*F3743*6D*+TXV | G*VM970803BNB* | 23400 | 20 |  | 13 | 10 |  | 23800 | 13000 | 54.62% | [8 empty] | Residential | 487.5 | No | 1.95
205965745 | Central Heat Pump | AMANA DISTINCTIONS | HRCU-A-CB (Split System: Heat Pump with Remote Outdoor Unit-Air-Source) | GVZC200241A* |  |  | CA*F3743*6D*+TXV | G*VM970804CNB* | 23400 | 20 |  | 13 | 10 |  | 23800 | 13000 | 54.62% | [8 empty] | Residential | 487.5 | No | 1.95
205965746 | Central Heat Pump | AMANA DISTINCTIONS | HRCU-A-CB (Split System: Heat Pump with Remote Outdoor Unit-Air-Source) | GVZC200241A* |  |  | CA*F3743*6D*+MBVC1200**-1A*+TXV |  | 23800 | 21 |  | 13 | 10 |  | 23800 | 13000 | 54.62% | [8 empty] | Residential | 495 | No | 1.98
205965747 | Central Heat Pump | AMANA DISTINCTIONS | HRCU-A-CB (Split System: Heat Pump with Remote Outdoor Unit-Air-Source) | GVZC200241A* |  |  | CA*F3743*6D*+TXV | G*VS800604BUA* | 23400 | 20 |  | 13 | 10 |  | 23600 | 13000 | 55.08% | [8 empty] | Residential | 487.5 | No | 1.95
205965748 | Central Heat Pump | AMANA DISTINCTIONS | HRCU-A-CB (Split System: Heat Pump with Remote Outdoor Unit-Air-Source) | GVZC200241A* |  |  | CA*F3743*6D*+TXV | G*VS960603BUA* | 23400 | 20 |  | 13 | 10 |  | 23800 | 13000 | 54.62% | [8 empty] | Residential | 487.5 | No | 1.95
205965751 | Central Heat Pump | AMANA DISTINCTIONS | HRCU-A-CB (Split System: Heat Pump with Remote Outdoor Unit-Air-Source) | GVZC200241A* |  |  | CHPF3636B6C*+MBVC1200**-1A*+TXV |  | 23400 | 21 |  | 13 | 10 |  | 23400 | 13000 | 55.56% | [8 empty] | Residential | 487.5 | No | 1.95
205965754 | Central Heat Pump | AMANA DISTINCTIONS | HRCU-A-CB (Split System: Heat Pump with Remote Outdoor Unit-Air-Source) | GVZC200241A* |  |  | CHPF3642C6C*+MBVC1200**-1A*+TXV |  | 23400 | 21 |  | 13 | 10 |  | 23400 | 13000 | 55.56% | [8 empty] | Residential | 487.5 | No | 1.95
205965755 | Central Heat Pump | AMANA DISTINCTIONS | HRCU-A-CB (Split System: Heat Pump with Remote Outdoor Unit-Air-Source) | GVZC200241A* |  |  | CSCF3642N6D*+TXV | G*VS800604BUA* | 23600 | 20 |  | 13 | 10 |  | 23600 | 13000 | 55.08% | [8 empty] | Residential | 492.5 | No | 1.97
205965756 | Central Heat Pump | AMANA DISTINCTIONS | HRCU-A-CB (Split System: Heat Pump with Remote Outdoor Unit-Air-Source) | GVZC200241A* |  |  | CSCF3642N6D*+TXV | G*VS960603BUA* | 23400 | 20 |  | 13 | 10 |  | 23800 | 13000 | 54.62% | [8 empty] | Residential | 487.5 | No | 1.95
205965757 | Central Heat Pump | AMANA DISTINCTIONS | HRCU-A-CB (Split System: Heat Pump with Remote Outdoor Unit-Air-Source) | GVZC200241A* |  |  | AVPEC25B14A* |  | 23000 | 21 |  | 13 | 10 |  | 23600 | 13600 | 57.63% | [8 empty] | Residential | 480 | No | 1.92
205965758 | Central Heat Pump | AMANA DISTINCTIONS | HRCU-A-CB (Split System: Heat Pump with Remote Outdoor Unit-Air-Source) | GVZC200241A* |  |  | CA*F3137*6A*+MBVC1201**-1A*+TXV |  | 23800 | 21 |  | 13 | 10 |  | 23800 | 13000 | 54.62% | [8 empty] | Residential | 495 | No | 1.98
205965759 | Central Heat Pump | AMANA DISTINCTIONS | HRCU-A-CB (Split System: Heat Pump with Remote Outdoor Unit-Air-Source) | GVZC200241A* |  |  | CA*F3636*6D*+MBVC1201**-1A*+TXV |  | 23200 | 20 |  | 13 | 10 |  | 23400 | 13000 | 55.56% | [8 empty] | Residential | 482.5 | No | 1.93
205965760 | Central Heat Pump | AMANA DISTINCTIONS | HRCU-A-CB (Split System: Heat Pump with Remote Outdoor Unit-Air-Source) | GVZC200241A* |  |  | CA*F3642*6D*+MBVC1201**-1A*+TXV |  | 23400 | 21 |  | 13 | 10 |  | 23600 | 13000 | 55.08% | [8 empty] | Residential | 487.5 | No | 1.95
205965761 | Central Heat Pump | AMANA DISTINCTIONS | HRCU-A-CB (Split System: Heat Pump with Remote Outdoor Unit-Air-Source) | GVZC200241A* |  |  | CA*F3743*6D*+MBVC1201**-1A*+TXV |  | 23800 | 21 |  | 13 | 10 |  | 23800 | 13000 | 54.62% | [8 empty] | Residential | 495 | No | 1.98
205965762 | Central Heat Pump | AMANA DISTINCTIONS | HRCU-A-CB (Split System: Heat Pump with Remote Outdoor Unit-Air-Source) | GVZC200241A* |  |  | CHPF3636B6C*+MBVC1201**-1A*+TXV |  | 23400 | 21 |  | 13 | 10 |  | 23400 | 13000 | 55.56% | [8 empty] | Residential | 487.5 | No | 1.95
205965763 | Central Heat Pump | AMANA DISTINCTIONS | HRCU-A-CB (Split System: Heat Pump with Remote Outdoor Unit-Air-Source) | GVZC200241A* |  |  | CHPF3642C6C*+MBVC1201**-1A*+TXV |  | 23400 | 21 |  | 13 | 10 |  | 23400 | 13000 | 55.56% | [8 empty] | Residential | 487.5 | No | 1.95
205965766 | Central Heat Pump | AMANA DISTINCTIONS | HRCU-A-CB (Split System: Heat Pump with Remote Outdoor Unit-Air-Source) | GVZC200361A* |  |  | CA*F3137*6A*+MBVC1200**-1A*+TXV |  | 34800 | 20 |  | 13.5 | 10 |  | 35000 | 18000 | 51.43% | [8 empty] | Residential | 725 | No | 2.9
205965772 | Central Heat Pump | AMANA DISTINCTIONS | HRCU-A-CB (Split System: Heat Pump with Remote Outdoor Unit-Air-Source) | GVZC200361A* |  |  | CA*F3642*6D*+TXV | G*VM970804CNB* | 35800 | 20 |  | 12.5 | 10 |  | 35000 | 18200 | 52% | [8 empty] | Residential | 745 | No | 2.98
205965775 | Central Heat Pump | AMANA DISTINCTIONS | HRCU-A-CB (Split System: Heat Pump with Remote Outdoor Unit-Air-Source) | GVZC200361A* |  |  | CA*F3642*6D*+MBVC1200**-1A*+TXV |  | 34600 | 20 |  | 13 | 10 |  | 34800 | 18000 | 51.72% | [8 empty] | Residential | 720 | No | 2.88
205965776 | Central Heat Pump | AMANA DISTINCTIONS | HRCU-A-CB (Split System: Heat Pump with Remote Outdoor Unit-Air-Source) | GVZC200361A* |  |  | CA*F3642*6D*+MBVC1600**-1A*+TXV |  | 34600 | 20 |  | 13.5 | 10 |  | 34800 | 18000 | 51.72% | [8 empty] | Residential | 720 | No | 2.88
205965783 | Central Heat Pump | AMANA DISTINCTIONS | HRCU-A-CB (Split System: Heat Pump with Remote Outdoor Unit-Air-Source) | GVZC200361A* |  |  | CA*F3743*6D*+TXV | G*VM971205DNB* | 35800 | 20 |  | 13 | 10 |  | 35000 | 18200 | 52% | [8 empty] | Residential | 745 | No | 2.98
205965784 | Central Heat Pump | AMANA DISTINCTIONS | HRCU-A-CB (Split System: Heat Pump with Remote Outdoor Unit-Air-Source) | GVZC200361A* |  |  | CA*F3743*6D*+MBVC1200**-1A*+TXV |  | 35200 | 20 |  | 13.5 | 10 |  | 35000 | 18200 | 52% | [8 empty] | Residential | 732.5 | No | 2.93
205965786 | Central Heat Pump | AMANA DISTINCTIONS | HRCU-A-CB (Split System: Heat Pump with Remote Outdoor Unit-Air-Source) | GVZC200361A* |  |  | CA*F3743*6D*+TXV | G*VS800805CUA* | 35400 | 20 |  | 13.5 | 10 |  | 35000 | 18200 | 52% | [8 empty] | Residential | 737.5 | No | 2.95
205965788 | Central Heat Pump | AMANA DISTINCTIONS | HRCU-A-CB (Split System: Heat Pump with Remote Outdoor Unit-Air-Source) | GVZC200361A* |  |  | CA*F3743*6D*+TXV | G*VS960805CUA* | 35400 | 20 |  | 12.5 | 10 |  | 35000 | 18200 | 52% | [8 empty] | Residential | 737.5 | No | 2.95
205965793 | Central Heat Pump | AMANA DISTINCTIONS | HRCU-A-CB (Split System: Heat Pump with Remote Outdoor Unit-Air-Source) | GVZC200361A* |  |  | CHPF3642C6C*+MBVC1200**-1A*+TXV |  | 34800 | 20 |  | 13 | 10 |  | 34800 | 18000 | 51.72% | [8 empty] | Residential | 725 | No | 2.9
205965794 | Central Heat Pump | AMANA DISTINCTIONS | HRCU-A-CB (Split System: Heat Pump with Remote Outdoor Unit-Air-Source) | GVZC200361A* |  |  | CHPF3642C6C*+MBVC1600**-1A*+TXV |  | 35000 | 20 |  | 13.5 | 10 |  | 34800 | 18000 | 51.72% | [8 empty] | Residential | 730 | No | 2.92
205965802 | Central Heat Pump | AMANA DISTINCTIONS | HRCU-A-CB (Split System: Heat Pump with Remote Outdoor Unit-Air-Source) | GVZC200361A* |  |  | CA*F3743*6D*+TXV | G*VM971005CNB* | 35800 | 20 |  | 12.5 | 10 |  | 35000 | 18200 | 52% | [8 empty] | Residential | 745 | No | 2.98
205965803 | Central Heat Pump | AMANA DISTINCTIONS | HRCU-A-CB (Split System: Heat Pump with Remote Outdoor Unit-Air-Source) | GVZC200361A* |  |  | CHPF3743C6B*+MBVC1200**-1A*+TXV |  | 35000 | 20 |  | 13.5 | 10 |  | 35000 | 18200 | 52% | [8 empty] | Residential | 730 | No | 2.92
205965804 | Central Heat Pump | AMANA DISTINCTIONS | HRCU-A-CB (Split System: Heat Pump with Remote Outdoor Unit-Air-Source) | GVZC200361A* |  |  | CHPF3743C6B*+MBVC1600**-1A*+TXV |  | 35200 | 20 |  | 13.5 | 10 |  | 35000 | 18200 | 52% | [8 empty] | Residential | 732.5 | No | 2.93
205965814 | Central Heat Pump | AMANA DISTINCTIONS | HRCU-A-CB (Split System: Heat Pump with Remote Outdoor Unit-Air-Source) | GVZC200361A* |  |  | CSCF3642N6D*+MBVC1200**-1A*+TXV |  | 34800 | 20 |  | 13.5 | 10 |  | 35000 | 18200 | 52% | [8 empty] | Residential | 725 | No | 2.9
205965815 | Central Heat Pump | AMANA DISTINCTIONS | HRCU-A-CB (Split System: Heat Pump with Remote Outdoor Unit-Air-Source) | GVZC200361A* |  |  | CSCF3642N6D*+MBVC1600**-1A*+TXV |  | 35000 | 20 |  | 13.5 | 10 |  | 35000 | 18200 | 52% | [8 empty] | Residential | 730 | No | 2.92
205965821 | Central Heat Pump | AMANA DISTINCTIONS | HRCU-A-CB (Split System: Heat Pump with Remote Outdoor Unit-Air-Source) | GVZC200361A* |  |  | AVPEC59D14A* |  | 35800 | 20 |  | 14 | 10 |  | 35400 | 18900 | 53.39% | [8 empty] | Residential | 745 | No | 2.98
205965822 | Central Heat Pump | AMANA DISTINCTIONS | HRCU-A-CB (Split System: Heat Pump with Remote Outdoor Unit-Air-Source) | GVZC200361A* |  |  | CA*F3137*6A*+MBVC1201**-1A*+TXV |  | 34800 | 20 |  | 13.5 | 10 |  | 35000 | 18000 | 51.43% | [8 empty] | Residential | 725 | No | 2.9
205965824 | Central Heat Pump | AMANA DISTINCTIONS | HRCU-A-CB (Split System: Heat Pump with Remote Outdoor Unit-Air-Source) | GVZC200361A* |  |  | CA*F3642*6D*+MBVC1201**-1A*+TXV |  | 34600 | 20 |  | 13 | 10 |  | 34800 | 18000 | 51.72% | [8 empty] | Residential | 720 | No | 2.88
205965825 | Central Heat Pump | AMANA DISTINCTIONS | HRCU-A-CB (Split System: Heat Pump with Remote Outdoor Unit-Air-Source) | GVZC200361A* |  |  | CA*F3642*6D*+MBVC1601**-1A*+TXV |  | 34600 | 20 |  | 13.5 | 10 |  | 34800 | 18000 | 51.72% | [8 empty] | Residential | 720 | No | 2.88
205965826 | Central Heat Pump | AMANA DISTINCTIONS | HRCU-A-CB (Split System: Heat Pump with Remote Outdoor Unit-Air-Source) | GVZC200361A* |  |  | CA*F3743*6D*+MBVC1201**-1A*+TXV |  | 35200 | 20 |  | 13.5 | 10 |  | 35000 | 18200 | 52% | [8 empty] | Residential | 732.5 | No | 2.93
205965827 | Central Heat Pump | AMANA DISTINCTIONS | HRCU-A-CB (Split System: Heat Pump with Remote Outdoor Unit-Air-Source) | GVZC200361A* |  |  | CA*F3743*6D*+MBVC1601**-1A*+TXV |  | 35400 | 21 |  | 14 | 10 |  | 35000 | 18200 | 52% | [8 empty] | Residential | 737.5 | No | 2.95
205965828 | Central Heat Pump | AMANA DISTINCTIONS | HRCU-A-CB (Split System: Heat Pump with Remote Outdoor Unit-Air-Source) | GVZC200361A* |  |  | CHPF3642C6C*+MBVC1201**-1A*+TXV |  | 34800 | 20 |  | 13 | 10 |  | 34800 | 18000 | 51.72% | [8 empty] | Residential | 725 | No | 2.9
205965829 | Central Heat Pump | AMANA DISTINCTIONS | HRCU-A-CB (Split System: Heat Pump with Remote Outdoor Unit-Air-Source) | GVZC200361A* |  |  | CHPF3642C6C*+MBVC1601**-1A*+TXV |  | 35000 | 20 |  | 13.5 | 10 |  | 34800 | 18000 | 51.72% | [8 empty] | Residential | 730 | No | 2.92
205965830 | Central Heat Pump | AMANA DISTINCTIONS | HRCU-A-CB (Split System: Heat Pump with Remote Outdoor Unit-Air-Source) | GVZC200361A* |  |  | CHPF3743C6B*+MBVC1201**-1A*+TXV |  | 35000 | 20 |  | 13.5 | 10 |  | 35000 | 18200 | 52% | [8 empty] | Residential | 730 | No | 2.92
205965831 | Central Heat Pump | AMANA DISTINCTIONS | HRCU-A-CB (Split System: Heat Pump with Remote Outdoor Unit-Air-Source) | GVZC200361A* |  |  | CHPF3743C6B*+MBVC1601**-1A*+TXV |  | 35200 | 20 |  | 13.5 | 10 |  | 35000 | 18200 | 52% | [8 empty] | Residential | 732.5 | No | 2.93
205965832 | Central Heat Pump | AMANA DISTINCTIONS | HRCU-A-CB (Split System: Heat Pump with Remote Outdoor Unit-Air-Source) | GVZC200361A* |  |  | CSCF3642N6D*+MBVC1201**-1A*+TXV |  | 34800 | 20 |  | 13.5 | 10 |  | 35000 | 18200 | 52% | [8 empty] | Residential | 725 | No | 2.9
205965833 | Central Heat Pump | AMANA DISTINCTIONS | HRCU-A-CB (Split System: Heat Pump with Remote Outdoor Unit-Air-Source) | GVZC200361A* |  |  | CSCF3642N6D*+MBVC1601**-1A*+TXV |  | 35000 | 20 |  | 13.5 | 10 |  | 35000 | 18200 | 52% | [8 empty] | Residential | 730 | No | 2.92
201894392 | Central Heat Pump | AMANA DISTINCTIONS | HRCU-A-CB (Split System: Heat Pump with Remote Outdoor Unit-Air-Source) | GSZC180361C* |  |  | CA*F4961*6D*+TXV | G*VC961005CNB* | 35400 | 18 |  | 14 | 10 |  | 36400 | 22800 | 62.64% | [8 empty] | Residential | 737.5 | No | 2.95
205965728 | Central Heat Pump | AMANA DISTINCTIONS | HRCU-A-CB (Split System: Heat Pump with Remote Outdoor Unit-Air-Source) | GVZC200481A* |  |  | CA*F4961*6D*+MBVC2000**-1A*+TX |  | 46500 | 20 |  | 13 | 10 |  | 45000 | 26600 | 59.11% | [8 empty] | Residential | 970 | No | 3.88
205965838 | Central Heat Pump | AMANA DISTINCTIONS | HRCU-A-CB (Split System: Heat Pump with Remote Outdoor Unit-Air-Source) | GVZC200481A* |  |  | CA*F4860*6D*+MBVC2000**-1A*+TXV |  | 45000 | 20 |  | 12.5 | 10 |  | 45000 | 26600 | 59.11% | [8 empty] | Residential | 937.5 | No | 3.75
205965850 | Central Heat Pump | AMANA DISTINCTIONS | HRCU-A-CB (Split System: Heat Pump with Remote Outdoor Unit-Air-Source) | GVZC200481A* |  |  | CSCF4860N6D*+MBVC2000**-1A*+TXV |  | 45000 | 20 |  | 12.5 | 10 |  | 45000 | 26600 | 59.11% | [8 empty] | Residential | 937.5 | No | 3.75
205965856 | Central Heat Pump | AMANA DISTINCTIONS | HRCU-A-CB (Split System: Heat Pump with Remote Outdoor Unit-Air-Source) | GVZC200481A* |  |  | CA*F4860*6D*+MBVC2001**-1A*+TXV |  | 45000 | 19.5 |  | 12.5 | 10 |  | 45000 | 26600 | 59.11% | [8 empty] | Residential | 937.5 | No | 3.75
205965858 | Central Heat Pump | AMANA DISTINCTIONS | HRCU-A-CB (Split System: Heat Pump with Remote Outdoor Unit-Air-Source) | GVZC200481A* |  |  | CHPF4860D6D*+MBVC2001**-1A*+TXV |  | 45000 | 20 |  | 12.5 | 10 |  | 45000 | 26600 | 59.11% | [8 empty] | Residential | 937.5 | No | 3.75
205965860 | Central Heat Pump | AMANA DISTINCTIONS | HRCU-A-CB (Split System: Heat Pump with Remote Outdoor Unit-Air-Source) | GVZC200481A* |  |  | CSCF4860N6D*+MBVC2001**-1A*+TXV |  | 45000 | 20 |  | 12.5 | 10 |  | 45000 | 26600 | 59.11% | [8 empty] | Residential | 937.5 | No | 3.75
205965861 | Central Heat Pump | AMANA DISTINCTIONS | HRCU-A-CB (Split System: Heat Pump with Remote Outdoor Unit-Air-Source) | GVZC200481A* |  |  | CA*F4961*6D*+TXV | G*VM970804CNB* | 46000 | 19.5 |  | 12.5 | 10 |  | 46000 | 27800 | 60.43% | [8 empty] | Residential | 957.5 | No | 3.83
205965863 | Central Heat Pump | AMANA DISTINCTIONS | HRCU-A-CB (Split System: Heat Pump with Remote Outdoor Unit-Air-Source) | GVZC200481A* |  |  | CA*F4961*6D*+TXV | G*VM971205DNB* | 46000 | 19.5 |  | 12.5 | 10 |  | 46000 | 27800 | 60.43% | [8 empty] | Residential | 957.5 | No | 3.83
205965864 | Central Heat Pump | AMANA DISTINCTIONS | HRCU-A-CB (Split System: Heat Pump with Remote Outdoor Unit-Air-Source) | GVZC200481A* |  |  | CA*F4961*6D*+MBVC1600**-1A*+TXV |  | 46500 | 20 |  | 12.5 | 10 |  | 45500 | 26800 | 58.9% | [8 empty] | Residential | 970 | No | 3.88
205965866 | Central Heat Pump | AMANA DISTINCTIONS | HRCU-A-CB (Split System: Heat Pump with Remote Outdoor Unit-Air-Source) | GVZC200481A* |  |  | CA*F4961*6D*+TXV | G*VS800805CUA* | 45500 | 19.5 |  | 12.5 | 10 |  | 45500 | 27200 | 59.78% | [8 empty] | Residential | 947.5 | No | 3.79
205965868 | Central Heat Pump | AMANA DISTINCTIONS | HRCU-A-CB (Split System: Heat Pump with Remote Outdoor Unit-Air-Source) | GVZC200481A* |  |  | CHPF4860D6D*+MBVC2000**-1A*+TXV |  | 45000 | 20 |  | 12.5 | 10 |  | 45000 | 26600 | 59.11% | [8 empty] | Residential | 937.5 | No | 3.75
205965869 | Central Heat Pump | AMANA DISTINCTIONS | HRCU-A-CB (Split System: Heat Pump with Remote Outdoor Unit-Air-Source) | GVZC200481A* |  |  | CA*F4961*6D*+MBVC1601**-1A*+TXV |  | 46500 | 20 |  | 12.5 | 10 |  | 45500 | 26800 | 58.9% | [8 empty] | Residential | 970 | No | 3.88
205965870 | Central Heat Pump | AMANA DISTINCTIONS | HRCU-A-CB (Split System: Heat Pump with Remote Outdoor Unit-Air-Source) | GVZC200481A* |  |  | CA*F4961*6D*+MBVC2001**-1A*+TXV |  | 46500 | 20 |  | 13 | 10 |  | 45000 | 26600 | 59.11% | [8 empty] | Residential | 970 | No | 3.88
207208003 | Central Heat Pump | AMANA DISTINCTIONS | HRCU-A-CB (Split System: Heat Pump with Remote Outdoor Unit-Air-Source) | GVZC200361A* |  |  | CA*F3743*6D*+TXV | G*VC800804C*A* | 35800 | 20 |  | 13.5 | 10 |  | 35000 | 18200 | 52% | [8 empty] | Residential | 745 | No | 2.98
207208005 | Central Heat Pump | AMANA DISTINCTIONS | HRCU-A-CB (Split System: Heat Pump with Remote Outdoor Unit-Air-Source) | GVZC200361A* |  |  | CHPF3642C6C*+TXV | G*VC800804C*A* | 35400 | 20 |  | 13 | 10 |  | 34800 | 18000 | 51.72% | [8 empty] | Residential | 737.5 | No | 2.95
207208006 | Central Heat Pump | AMANA DISTINCTIONS | HRCU-A-CB (Split System: Heat Pump with Remote Outdoor Unit-Air-Source) | GVZC200361A* |  |  | CHPF3743C6B*+TXV | G*VC800804C*A* | 35600 | 20 |  | 13.5 | 10 |  | 35000 | 18200 | 52% | [8 empty] | Residential | 742.5 | No | 2.97
207208007 | Central Heat Pump | AMANA DISTINCTIONS | HRCU-A-CB (Split System: Heat Pump with Remote Outdoor Unit-Air-Source) | GVZC200361A* |  |  | CSCF3642N6D*+TXV | G*VC800804C*A* | 35400 | 20 |  | 13 | 10 |  | 35200 | 18200 | 51.7% | [8 empty] | Residential | 737.5 | No | 2.95
201690721 | Central Heat Pump | AMANA DISTINCTIONS | HRCU-A-CB (Split System: Heat Pump with Remote Outdoor Unit-Air-Source) | GSZC180241C* |  |  | CA*F3137*6A*+MBVC1200**-1A*+TX |  | 23800 | 18 |  | 14 | 10 |  | 23000 | 14800 | 64.35% | [8 empty] | Residential | 495 | No | 1.98
201690728 | Central Heat Pump | AMANA DISTINCTIONS | HRCU-A-CB (Split System: Heat Pump with Remote Outdoor Unit-Air-Source) | GSZC180361C* |  |  | CA*F3743*6D*+MBVC1600**-1A*+TX |  | 34800 | 18 |  | 14 | 10 |  | 35000 | 22600 | 64.57% | [8 empty] | Residential | 725 | No | 2.9
201691092 | Central Heat Pump | AMANA DISTINCTIONS | HRCU-A-CB (Split System: Heat Pump with Remote Outdoor Unit-Air-Source) | GSZC180361C* |  |  | CA*F4961*6D*+MBVC1600**-1A*+TXV |  | 36000 | 18.5 |  | 14 | 10 |  | 36400 | 23000 | 63.19% | [8 empty] | Residential | 750 | No | 3
201691113 | Central Heat Pump | AMANA DISTINCTIONS | HRCU-A-CB (Split System: Heat Pump with Remote Outdoor Unit-Air-Source) | GSZC180361C* |  |  | CA*F4961*6D*+MBVC2000**-1A*+TXV |  | 36000 | 19 |  | 14 | 10 |  | 36600 | 23200 | 63.39% | [8 empty] | Residential | 750 | No | 3
201691127 | Central Heat Pump | AMANA DISTINCTIONS | HRCU-A-CB (Split System: Heat Pump with Remote Outdoor Unit-Air-Source) | GSZC180361C* |  |  | CHPF4860D6D*+MBVC2000**-1A*+TXV |  | 35600 | 18.5 |  | 14 | 10 |  | 36000 | 23200 | 64.44% | [8 empty] | Residential | 742.5 | No | 2.97
201894354 | Central Heat Pump | AMANA DISTINCTIONS | HRCU-A-CB (Split System: Heat Pump with Remote Outdoor Unit-Air-Source) | GSZC180241C* |  |  | CA*F3137*6A*+TXV | G*VC960803BNB* | 23600 | 18 |  | 14 | 10 |  | 22600 | 13000 | 57.52% | [8 empty] | Residential | 492.5 | No | 1.97
205981231 | Central Heat Pump | AMANA DISTINCTIONS | HRCU-A-CB (Split System: Heat Pump with Remote Outdoor Unit-Air-Source) | ASZC180241C* |  |  | CA*F3137*6A*+MBVC1200**-1A*+TX |  | 23800 | 18 |  | 14 | 10 |  | 23000 | 14800 | 64.35% | [8 empty] | Residential | 495 | No | 1.98
205981232 | Central Heat Pump | AMANA DISTINCTIONS | HRCU-A-CB (Split System: Heat Pump with Remote Outdoor Unit-Air-Source) | ASZC180361C* |  |  | CA*F3743*6D*+MBVC1600**-1A*+TX |  | 34800 | 18 |  | 14 | 10 |  | 35000 | 22600 | 64.57% | [8 empty] | Residential | 725 | No | 2.9
205981356 | Central Heat Pump | AMANA DISTINCTIONS | HRCU-A-CB (Split System: Heat Pump with Remote Outdoor Unit-Air-Source) | ASZC180241C* |  |  | CA*F3137*6A*+TXV | G*VC960803BNB* | 23600 | 18 |  | 14 | 10 |  | 22600 | 13000 | 57.52% | [8 empty] | Residential | 492.5 | No | 1.97
205981576 | Central Heat Pump | AMANA DISTINCTIONS | HRCU-A-CB (Split System: Heat Pump with Remote Outdoor Unit-Air-Source) | ASZC180241C* |  |  | CA*F3137*6A*+TXV | G*VM970803BNB* | 23600 | 18 |  | 14 | 10 |  | 22600 | 13000 | 57.52% | [8 empty] | Residential | 492.5 | No | 1.97
205981584 | Central Heat Pump | AMANA DISTINCTIONS | HRCU-A-CB (Split System: Heat Pump with Remote Outdoor Unit-Air-Source) | ASZC180361C* |  |  | CA*F4961*6D*+TXV | G*VM971005CNB* | 35400 | 18 |  | 14 | 10 |  | 36400 | 22800 | 62.64% | [8 empty] | Residential | 737.5 | No | 2.95
205981992 | Central Heat Pump | AMANA DISTINCTIONS | HRCU-A-CB (Split System: Heat Pump with Remote Outdoor Unit-Air-Source) | ASZC180361C* |  |  | CHPF4860D6D*+TXV | G*VC800805D*A* | 35000 | 18 |  | 13.5 | 10 |  | 36000 | 22600 | 62.78% | [8 empty] | Residential | 730 | No | 2.92
205982158 | Central Heat Pump | AMANA DISTINCTIONS | HRCU-A-CB (Split System: Heat Pump with Remote Outdoor Unit-Air-Source) | ASZC180361C* |  |  | CA*F4961*6D*+TXV | G*VS800805CUA* | 35600 | 18 |  | 14 | 10 |  | 36000 | 23000 | 63.89% | [8 empty] | Residential | 742.5 | No | 2.97
205982160 | Central Heat Pump | AMANA DISTINCTIONS | HRCU-A-CB (Split System: Heat Pump with Remote Outdoor Unit-Air-Source) | ASZC180361C* |  |  | CHPF4860D6D*+TXV | G*VS800805CUA* | 35000 | 18 |  | 13.5 | 10 |  | 36000 | 22600 | 62.78% | [8 empty] | Residential | 730 | No | 2.92
205982165 | Central Heat Pump | AMANA DISTINCTIONS | HRCU-A-CB (Split System: Heat Pump with Remote Outdoor Unit-Air-Source) | ASZC180361C* |  |  | CA*F4961*6D*+TXV | G*VS960805CUA* | 35400 | 18 |  | 14 | 10 |  | 36000 | 22800 | 63.33% | [8 empty] | Residential | 737.5 | No | 2.95
205982179 | Central Heat Pump | AMANA DISTINCTIONS | HRCU-A-CB (Split System: Heat Pump with Remote Outdoor Unit-Air-Source) | ASZC180361C* |  |  | CA*F4961*6D*+TXV | G*VC961005CNB* | 35400 | 18 |  | 14 | 10 |  | 36400 | 22800 | 62.64% | [8 empty] | Residential | 737.5 | No | 2.95
205982211 | Central Heat Pump | AMANA DISTINCTIONS | HRCU-A-CB (Split System: Heat Pump with Remote Outdoor Unit-Air-Source) | ASZC180241C* |  |  | CA*F3137*6A*+TXV | G*VC800603B*A* | 23800 | 18.5 |  | 14 | 10 |  | 22800 | 13000 | 57.02% | [8 empty] | Residential | 495 | No | 1.98
205982214 | Central Heat Pump | AMANA DISTINCTIONS | HRCU-A-CB (Split System: Heat Pump with Remote Outdoor Unit-Air-Source) | ASZC180361C* |  |  | CA*F3743*6D*+TXV | G*VC801005C*A* | 35000 | 18 |  | 13.5 | 10 |  | 36000 | 22600 | 62.78% | [8 empty] | Residential | 730 | No | 2.92
205982215 | Central Heat Pump | AMANA DISTINCTIONS | HRCU-A-CB (Split System: Heat Pump with Remote Outdoor Unit-Air-Source) | ASZC180361C* |  |  | CA*F4961*6D*+TXV | G*VC801005C*A* | 35600 | 18 |  | 14 | 10 |  | 36000 | 23000 | 63.89% | [8 empty] | Residential | 742.5 | No | 2.97
205982228 | Central Heat Pump | AMANA DISTINCTIONS | HRCU-A-CB (Split System: Heat Pump with Remote Outdoor Unit-Air-Source) | ASZC180361C* |  |  | CHPF4860D6D*+TXV | G*VC800805C*A* | 35000 | 18 |  | 13.5 | 10 |  | 36000 | 22600 | 62.78% | [8 empty] | Residential | 730 | No | 2.92
205982237 | Central Heat Pump | AMANA DISTINCTIONS | HRCU-A-CB (Split System: Heat Pump with Remote Outdoor Unit-Air-Source) | ASZC180361C* |  |  | CA*F4961*6D*+TXV | G*VC800805D*A* | 35000 | 18 |  | 13.5 | 10 |  | 36000 | 22600 | 62.78% | [8 empty] | Residential | 730 | No | 2.92
205982240 | Central Heat Pump | AMANA DISTINCTIONS | HRCU-A-CB (Split System: Heat Pump with Remote Outdoor Unit-Air-Source) | ASZC180361C* |  |  | CA*F4961*6D*+TXV | G*VC800805C*A* | 35600 | 18 |  | 14 | 10 |  | 36600 | 23000 | 62.84% | [8 empty] | Residential | 742.5 | No | 2.97
205982242 | Central Heat Pump | AMANA DISTINCTIONS | HRCU-A-CB (Split System: Heat Pump with Remote Outdoor Unit-Air-Source) | ASZC180361C* |  |  | CA*F4961*6D*+TXV | G*VC800804C*A* | 35000 | 18 |  | 13.5 | 10 |  | 36000 | 23000 | 63.89% | [8 empty] | Residential | 730 | No | 2.92
205173048 | Central Heat Pump | AMANA DISTINCTIONS | HRCU-A-CB (Split System: Heat Pump with Remote Outdoor Unit-Air-Source) | GSZC180241C* |  |  | CA*F3137*6A*+TXV | G*VM970803BNB* | 23600 | 18 |  | 14 | 10 |  | 22600 | 13000 | 57.52% | [8 empty] | Residential | 492.5 | No | 1.97
205173061 | Central Heat Pump | AMANA DISTINCTIONS | HRCU-A-CB (Split System: Heat Pump with Remote Outdoor Unit-Air-Source) | GSZC180361C* |  |  | CA*F4961*6D*+TXV | G*VM971005CNB* | 35400 | 18 |  | 14 | 10 |  | 36400 | 22800 | 62.64% | [8 empty] | Residential | 737.5 | No | 2.95
205173687 | Central Heat Pump | AMANA DISTINCTIONS | HRCU-A-CB (Split System: Heat Pump with Remote Outdoor Unit-Air-Source) | GSZC180361C* |  |  | CHPF4860D6D*+TXV | G*VC800805C*A* | 35000 | 18 |  | 13.5 | 10 |  | 36000 | 22600 | 62.78% | [8 empty] | Residential | 730 | No | 2.92
205173691 | Central Heat Pump | AMANA DISTINCTIONS | HRCU-A-CB (Split System: Heat Pump with Remote Outdoor Unit-Air-Source) | GSZC180361C* |  |  | CHPF4860D6D*+TXV | G*VC800805D*A* | 35000 | 18 |  | 13.5 | 10 |  | 36000 | 22600 | 62.78% | [8 empty] | Residential | 730 | No | 2.92
205173767 | Central Heat Pump | AMANA DISTINCTIONS | HRCU-A-CB (Split System: Heat Pump with Remote Outdoor Unit-Air-Source) | GSZC180241C* |  |  | CA*F3137*6A*+TXV | G*VC800603B*A* | 23800 | 18.5 |  | 14 | 10 |  | 22800 | 13000 | 57.02% | [8 empty] | Residential | 495 | No | 1.98
205173865 | Central Heat Pump | AMANA DISTINCTIONS | HRCU-A-CB (Split System: Heat Pump with Remote Outdoor Unit-Air-Source) | GSZC180361C* |  |  | CA*F3743*6D*+TXV | G*VC801005C*A* | 35000 | 18 |  | 13.5 | 10 |  | 36000 | 22600 | 62.78% | [8 empty] | Residential | 730 | No | 2.92
205173868 | Central Heat Pump | AMANA DISTINCTIONS | HRCU-A-CB (Split System: Heat Pump with Remote Outdoor Unit-Air-Source) | GSZC180361C* |  |  | CA*F4961*6D*+TXV | G*VC801005C*A* | 35600 | 18 |  | 14 | 10 |  | 36000 | 23000 | 63.89% | [8 empty] | Residential | 742.5 | No | 2.97
205173883 | Central Heat Pump | AMANA DISTINCTIONS | HRCU-A-CB (Split System: Heat Pump with Remote Outdoor Unit-Air-Source) | GSZC180361C* |  |  | CA*F4961*6D*+TXV | G*VC800805D*A* | 35000 | 18 |  | 13.5 | 10 |  | 36000 | 22600 | 62.78% | [8 empty] | Residential | 730 | No | 2.92
205173889 | Central Heat Pump | AMANA DISTINCTIONS | HRCU-A-CB (Split System: Heat Pump with Remote Outdoor Unit-Air-Source) | GSZC180361C* |  |  | CA*F4961*6D*+TXV | G*VC800805C*A* | 35600 | 18 |  | 14 | 10 |  | 36600 | 23000 | 62.84% | [8 empty] | Residential | 742.5 | No | 2.97
205173899 | Central Heat Pump | AMANA DISTINCTIONS | HRCU-A-CB (Split System: Heat Pump with Remote Outdoor Unit-Air-Source) | GSZC180361C* |  |  | CA*F4961*6D*+TXV | G*VC800804C*A* | 35000 | 18 |  | 13.5 | 10 |  | 36000 | 23000 | 63.89% | [8 empty] | Residential | 730 | No | 2.92
205416439 | Central Heat Pump | AMANA DISTINCTIONS | HRCU-A-CB (Split System: Heat Pump with Remote Outdoor Unit-Air-Source) | GSZC180241C* |  |  | CA*F3137*6A*+MBVC1201**-1A*+TXV |  | 23800 | 18 |  | 14 | 10 |  | 23000 | 14600 | 63.48% | [8 empty] | Residential | 495 | No | 1.98
205416446 | Central Heat Pump | AMANA DISTINCTIONS | HRCU-A-CB (Split System: Heat Pump with Remote Outdoor Unit-Air-Source) | GSZC180361C* |  |  | CA*F3743*6D*+MBVC1601**-1A*+TXV |  | 34800 | 18 |  | 14 | 10 |  | 35000 | 22600 | 64.57% | [8 empty] | Residential | 725 | No | 2.9
205416447 | Central Heat Pump | AMANA DISTINCTIONS | HRCU-A-CB (Split System: Heat Pump with Remote Outdoor Unit-Air-Source) | GSZC180361C* |  |  | CA*F4961*6D*+MBVC1601**-1A*+TXV |  | 36000 | 18.5 |  | 14 | 10 |  | 36400 | 23000 | 63.19% | [8 empty] | Residential | 750 | No | 3
10511149 | Central Heat Pump | AMERICAN STANDARD | HRCU-A-CB (Split System: Heat Pump with Remote Outdoor Unit-Air-Source) | 4A6V8060A1 |  |  | 4TXCD010DS3 | S9V2D120U5PSB+RP | 55500 | 18 |  | 12.5 | 10 |  | 53000 | 50000 | 94.34% | [8 empty] | Residential | 1157.5 | No | 4.63
201800511 | Central Heat Pump | AMERICAN STANDARD | HRCU-A-CB (Split System: Heat Pump with Remote Outdoor Unit-Air-Source) | 4A6V0024A1 |  |  | 4PX*BU36BS3 | S9V2B040U3VSA+RP | 24200 | 19 |  | 13 | 10 |  | 18600 | 16800 | 90.32% | [8 empty] | Residential | 505 | No | 2.02
201800519 | Central Heat Pump | AMERICAN STANDARD | HRCU-A-CB (Split System: Heat Pump with Remote Outdoor Unit-Air-Source) | 4A6V0024A1 |  |  | 4PX*BU36BS3 | S9V2B060U3VSA+RP | 24200 | 19 |  | 13 | 10 |  | 20600 | 16700 | 81.07% | [8 empty] | Residential | 505 | No | 2.02
201800526 | Central Heat Pump | AMERICAN STANDARD | HRCU-A-CB (Split System: Heat Pump with Remote Outdoor Unit-Air-Source) | 4A6V0024A1 |  |  | 4PX*BU36BS3 | S9V2B080U3VSA+RP | 24200 | 19.5 |  | 13 | 10 |  | 20600 | 16800 | 81.55% | [8 empty] | Residential | 505 | No | 2.02
201800535 | Central Heat Pump | AMERICAN STANDARD | HRCU-A-CB (Split System: Heat Pump with Remote Outdoor Unit-Air-Source) | 4A6V0024A1 |  |  | 4TXCB004DS3 | S9V2B060U3VSA+RP | 24200 | 19 |  | 13 | 10 |  | 20600 | 16700 | 81.07% | [8 empty] | Residential | 505 | No | 2.02
209559373 | Central Heat Pump | AMERICAN STANDARD | HRCU-A-CB (Split System: Heat Pump with Remote Outdoor Unit-Air-Source) | 4A6L9036A1 |  |  | 4TXCC009DS3 | S9V2C100U4VSA+RP | 37400 | 18 |  | 12.5 | 10 |  | 32800 | 23000 | 70.12% | 37200 | 17.5 | 12 | 8.7 | 33200 |  |  |  | Residential | 775 | No | 3.1
201922274 | Central Heat Pump | AMERICAN STANDARD | HRCU-A-CB (Split System: Heat Pump with Remote Outdoor Unit-Air-Source) | 4A6L9024A1 |  |  | 4PX*BD30BS3 | *DHMB060BCV3 | 23400 | 18 |  | 12.5 | 11 |  | 21600 | 14200 | 65.74% | 23200 | 17.5 | 12 | 8.7 | 21400 |  |  |  | Residential | 482.5 | No | 1.93
201922277 | Central Heat Pump | AMERICAN STANDARD | HRCU-A-CB (Split System: Heat Pump with Remote Outdoor Unit-Air-Source) | 4A6L9024A1 |  |  | 4PX*BD36BS3 | *DHMB060BCV3 | 23400 | 19 |  | 12.5 | 11 |  | 20200 | 13700 | 67.82% | 23600 | 18 | 12 | 8.5 | 20400 |  |  |  | Residential | 492.5 | No | 1.97
201922279 | Central Heat Pump | AMERICAN STANDARD | HRCU-A-CB (Split System: Heat Pump with Remote Outdoor Unit-Air-Source) | 4A6L9024A1 |  |  | 4PX*BD48BS3 | *DHMB060BCV3 | 24000 | 19 |  | 12.5 | 11 |  | 20600 | 13900 | 67.48% | [8 empty] | Residential | 500 | No | 2
207722896 | Central Heat Pump | AMERICAN STANDARD | HRCU-A-CB (Split System: Heat Pump with Remote Outdoor Unit-Air-Source) | 4A6V8X48A1 | ADP |  | H,TG84960 | P0V0D000M50SC+RP | 48000 | 18 |  | 12.5 | 10 |  | 40500 | 34400 | 84.94% | [8 empty] | Residential | 1000 | No | 4
207722971 | Central Heat Pump | AMERICAN STANDARD | HRCU-A-CB (Split System: Heat Pump with Remote Outdoor Unit-Air-Source) | 4A6V0X36A1 | ADP |  | PL36H175P789 | P0V0B000M40SC+RP | 34800 | 20 |  | 12.5 | 10 |  | 30400 | 23800 | 78.29% | [8 empty] | Residential | 725 | No | 2.9
207722972 | Central Heat Pump | AMERICAN STANDARD | HRCU-A-CB (Split System: Heat Pump with Remote Outdoor Unit-Air-Source) | 4A6V0X36A1 | ADP |  | V,T36H175P789 | P0V0B000M40SC+RP | 34800 | 20 |  | 12.5 | 10 |  | 30400 | 23800 | 78.29% | [8 empty] | Residential | 725 | No | 2.9
207722973 | Central Heat Pump | AMERICAN STANDARD | HRCU-A-CB (Split System: Heat Pump with Remote Outdoor Unit-Air-Source) | 4A6V0X36A1 | ADP |  | V,T36H175P459 | P0V0B000M40SC+RP | 35200 | 20 |  | 13 | 10 |  | 30400 | 23800 | 78.29% | [8 empty] | Residential | 732.5 | No | 2.93
207722974 | Central Heat Pump | AMERICAN STANDARD | HRCU-A-CB (Split System: Heat Pump with Remote Outdoor Unit-Air-Source) | 4A6V0X36A1 | ADP |  | H,TG83936 | P0V0B000M40SC+RP | 35200 | 20 |  | 13 | 10 |  | 30400 | 23800 | 78.29% | [8 empty] | Residential | 732.5 | No | 2.93
207722975 | Central Heat Pump | AMERICAN STANDARD | HRCU-A-CB (Split System: Heat Pump with Remote Outdoor Unit-Air-Source) | 4A6V0X36A1 | ADP |  | H,TG81936 | P0V0B000M40SC+RP | 35200 | 20 |  | 13 | 10 |  | 30400 | 23800 | 78.29% | [8 empty] | Residential | 732.5 | No | 2.93
206417133 | Central Heat Pump | AMERICAN STANDARD | HRCU-A-CB (Split System: Heat Pump with Remote Outdoor Unit-Air-Source) | 4A6L9024A1 | ASPEN |  | 4PXFH005AZ3+TDR | *UHMB060ACV3 | 22400 | 18 |  | 12.5 | 10 |  | 20000 | 13300 | 66.5% | [8 empty] | Residential | 467.5 | No | 1.87
206417137 | Central Heat Pump | AMERICAN STANDARD | HRCU-A-CB (Split System: Heat Pump with Remote Outdoor Unit-Air-Source) | 4A6L9024A1 | ASPEN |  | 4PXFH005AZ3+TDR | *UHMC100ACV4 | 22800 | 18.5 |  | 12.5 | 11 |  | 20000 | 13300 | 66.5% | [8 empty] | Residential | 475 | No | 1.9
206417138 | Central Heat Pump | AMERICAN STANDARD | HRCU-A-CB (Split System: Heat Pump with Remote Outdoor Unit-Air-Source) | 4A6L9024A1 | ASPEN |  | 4PXFH003AZ3+TDR | S9V2B040U3PSB+RP | 22800 | 18 |  | 12.5 | 11 |  | 19800 | 13400 | 67.68% | [8 empty] | Residential | 475 | No | 1.9
206417139 | Central Heat Pump | AMERICAN STANDARD | HRCU-A-CB (Split System: Heat Pump with Remote Outdoor Unit-Air-Source) | 4A6L9024A1 | ASPEN |  | 4PXFH005AZ3+TDR | S9V2B040U3PSB+RP | 22800 | 19 |  | 12.5 | 11 |  | 19600 | 13200 | 67.35% | [8 empty] | Residential | 475 | No | 1.9
206417140 | Central Heat Pump | AMERICAN STANDARD | HRCU-A-CB (Split System: Heat Pump with Remote Outdoor Unit-Air-Source) | 4A6L9024A1 | ASPEN |  | 4PXFH003AZ3+TDR | S9V2B060U3PSB+RP | 23000 | 18 |  | 12.5 | 11 |  | 20000 | 13400 | 67% | [8 empty] | Residential | 480 | No | 1.92
206417141 | Central Heat Pump | AMERICAN STANDARD | HRCU-A-CB (Split System: Heat Pump with Remote Outdoor Unit-Air-Source) | 4A6L9024A1 | ASPEN |  | 4PXFH005AZ3+TDR | S9V2B060U3PSB+RP | 22800 | 19 |  | 13 | 11 |  | 19400 | 13200 | 68.04% | [8 empty] | Residential | 475 | No | 1.9
207818378 | Central Heat Pump | AMERICAN STANDARD | HRCU-A-CB (Split System: Heat Pump with Remote Outdoor Unit-Air-Source) | 4A6L9024A1 | ASPEN |  | 4PXFH005BZ3+TDR | *UHMB060ACV3 | 22400 | 18 |  | 12.5 | 10 |  | 20000 | 13300 | 66.5% | [8 empty] | Residential | 467.5 | No | 1.87
207818382 | Central Heat Pump | AMERICAN STANDARD | HRCU-A-CB (Split System: Heat Pump with Remote Outdoor Unit-Air-Source) | 4A6L9024A1 | ASPEN |  | 4PXFH005BZ3+TDR | *UHMC100ACV4 | 22800 | 18.5 |  | 12.5 | 11 |  | 20000 | 13300 | 66.5% | [8 empty] | Residential | 475 | No | 1.9
207818383 | Central Heat Pump | AMERICAN STANDARD | HRCU-A-CB (Split System: Heat Pump with Remote Outdoor Unit-Air-Source) | 4A6L9024A1 | ASPEN |  | 4PXFH003BZ3+TDR | S9V2B040U3PSB+RP | 22800 | 18 |  | 12.5 | 11 |  | 19800 | 13400 | 67.68% | [8 empty] | Residential | 475 | No | 1.9
207818384 | Central Heat Pump | AMERICAN STANDARD | HRCU-A-CB (Split System: Heat Pump with Remote Outdoor Unit-Air-Source) | 4A6L9024A1 | ASPEN |  | 4PXFH005BZ3+TDR | S9V2B040U3PSB+RP | 22800 | 19 |  | 12.5 | 11 |  | 19600 | 13200 | 67.35% | [8 empty] | Residential | 475 | No | 1.9
207818385 | Central Heat Pump | AMERICAN STANDARD | HRCU-A-CB (Split System: Heat Pump with Remote Outdoor Unit-Air-Source) | 4A6L9024A1 | ASPEN |  | 4PXFH003BZ3+TDR | S9V2B060U3PSB+RP | 23000 | 18 |  | 12.5 | 11 |  | 20000 | 13400 | 67% | [8 empty] | Residential | 480 | No | 1.92
207818386 | Central Heat Pump | AMERICAN STANDARD | HRCU-A-CB (Split System: Heat Pump with Remote Outdoor Unit-Air-Source) | 4A6L9024A1 | ASPEN |  | 4PXFH005BZ3+TDR | S9V2B060U3PSB+RP | 22800 | 19 |  | 13 | 11 |  | 19400 | 13200 | 68.04% | [8 empty] | Residential | 475 | No | 1.9
206397559 | Central Heat Pump | AMERICAN STANDARD | HRCU-A-CB (Split System: Heat Pump with Remote Outdoor Unit-Air-Source) | 4A6V0036A1 | ASPEN |  | 4PXFH005AZ3+TDR | *DD2B060ACV3 | 34800 | 19 |  | 12.5 | 10 |  | 32000 | 26200 | 81.88% | [8 empty] | Residential | 725 | No | 2.9
206397561 | Central Heat Pump | AMERICAN STANDARD | HRCU-A-CB (Split System: Heat Pump with Remote Outdoor Unit-Air-Source) | 4A6V0036A1 | ASPEN |  | 4PXFH005AZ3+TDR | *UD2B080ACV3 | 34600 | 19.5 |  | 12.5 | 10 |  | 31000 | 25400 | 81.94% | [8 empty] | Residential | 720 | No | 2.88
206397562 | Central Heat Pump | AMERICAN STANDARD | HRCU-A-CB (Split System: Heat Pump with Remote Outdoor Unit-Air-Source) | 4A6V0036A1 | ASPEN |  | 4PXFH005AZ3+TDR | *UD2C080ACV4 | 35200 | 19.5 |  | 12.5 | 10 |  | 31000 | 25400 | 81.94% | [8 empty] | Residential | 732.5 | No | 2.93
207817356 | Central Heat Pump | AMERICAN STANDARD | HRCU-A-CB (Split System: Heat Pump with Remote Outdoor Unit-Air-Source) | 4A6V0036A1 | ASPEN |  | 4PXFH005BZ3+TDR | *DD2B060ACV3 | 34800 | 19 |  | 12.5 | 10 |  | 32000 | 26200 | 81.88% | [8 empty] | Residential | 725 | No | 2.9
207817358 | Central Heat Pump | AMERICAN STANDARD | HRCU-A-CB (Split System: Heat Pump with Remote Outdoor Unit-Air-Source) | 4A6V0036A1 | ASPEN |  | 4PXFH005BZ3+TDR | *UD2B080ACV3 | 34600 | 19.5 |  | 12.5 | 10 |  | 31000 | 25400 | 81.94% | [8 empty] | Residential | 720 | No | 2.88
207817359 | Central Heat Pump | AMERICAN STANDARD | HRCU-A-CB (Split System: Heat Pump with Remote Outdoor Unit-Air-Source) | 4A6V0036A1 | ASPEN |  | 4PXFH005BZ3+TDR | *UD2C080ACV4 | 35200 | 19.5 |  | 12.5 | 10 |  | 31000 | 25400 | 81.94% | [8 empty] | Residential | 732.5 | No | 2.93
208141276 | Central Heat Pump | American Standard | HRCU-A-CB (Split System: Heat Pump with Remote Outdoor Unit-Air-Source) | 4TXD2036A10NU** |  |  | 4MXA2024A10NU** |  | 24000 | 20 |  | 12.5 | 10.5 |  | 24000 | 16000 | 66.67% | 24000 | 17 | 12 | 9 | 24000 | 22000 | 91.67% | 1.8 | Residential | 500 | Yes | 2 | Yes
201922851 | Central Heat Pump | AMERICAN STANDARD | HRCU-A-CB (Split System: Heat Pump with Remote Outdoor Unit-Air-Source) | 4A6L9024A1 |  |  | 4PX*BD30BS3 | S9V2B080D3PSB+RP | 23200 | 19 |  | 12.5 | 11 |  | 21000 | 14000 | 66.67% | 23000 | 17 | 12 | 8.7 | 21000 |  |  |  | Residential | 480 | No | 1.92
201922852 | Central Heat Pump | AMERICAN STANDARD | HRCU-A-CB (Split System: Heat Pump with Remote Outdoor Unit-Air-Source) | 4A6L9024A1 |  |  | 4PX*BD30BS3 | S9V2B060D3PSB+RP | 23200 | 19 |  | 12.5 | 11 |  | 21000 | 14100 | 67.14% | 23000 | 17.5 | 12 | 8.7 | 21200 |  |  |  | Residential | 480 | No | 1.92
201922853 | Central Heat Pump | AMERICAN STANDARD | HRCU-A-CB (Split System: Heat Pump with Remote Outdoor Unit-Air-Source) | 4A6L9024A1 |  |  | 4PX*BD30BS3 | S9V2B040D3PSB+RP | 23400 | 18.5 |  | 12.5 | 11 |  | 21000 | 14200 | 67.62% | 23200 | 17 | 12 | 8.7 | 21400 |  |  |  | Residential | 482.5 | No | 1.93
201922856 | Central Heat Pump | AMERICAN STANDARD | HRCU-A-CB (Split System: Heat Pump with Remote Outdoor Unit-Air-Source) | 4A6L9024A1 |  |  | 4PX*BD36BS3 | S9V2B040D3PSB+RP | 23400 | 19 |  | 12.5 | 11 |  | 20600 | 13800 | 66.99% | [8 empty] | Residential | 487.5 | No | 1.95
201922858 | Central Heat Pump | AMERICAN STANDARD | HRCU-A-CB (Split System: Heat Pump with Remote Outdoor Unit-Air-Source) | 4A6L9024A1 |  |  | 4PX*BD36BS3+HORIZ-RT | S9V2B040U3PSB+RP | 23400 | 19 |  | 12.5 | 11.5 |  | 20600 | 13800 | 66.99% | [8 empty] | Residential | 487.5 | No | 1.95
201922860 | Central Heat Pump | AMERICAN STANDARD | HRCU-A-CB (Split System: Heat Pump with Remote Outdoor Unit-Air-Source) | 4A6L9024A1 |  |  | 4PX*BD42BS3 | *DHMB060BCV3 | 24000 | 19 |  | 13 | 11 |  | 20000 | 13300 | 66.5% | [8 empty] | Residential | 500 | No | 2
201922861 | Central Heat Pump | AMERICAN STANDARD | HRCU-A-CB (Split System: Heat Pump with Remote Outdoor Unit-Air-Source) | 4A6L9024A1 |  |  | 4PX*BD48BS3 | S9V2B080D3PSB+RP | 24000 | 19 |  | 13 | 11 |  | 20600 | 13800 | 66.99% | [8 empty] | Residential | 500 | No | 2
201922867 | Central Heat Pump | AMERICAN STANDARD | HRCU-A-CB (Split System: Heat Pump with Remote Outdoor Unit-Air-Source) | 4A6L9024A1 |  |  | 4PX*BU36BS3 | S9V2B040U3PSB+RP | 23800 | 18.5 |  | 12.5 | 11 |  | 19600 | 13300 | 67.86% | [8 empty] | Residential | 495 | No | 1.98
207590044 | Central Heat Pump | AMERICAN STANDARD | HRCU-A-CB (Split System: Heat Pump with Remote Outdoor Unit-Air-Source) | 4A6V0X60A1 |  |  | TAM9A0C60V51 |  | 54500 | 19 |  | 12.7 | 10 |  | 51500 | 49000 | 95.15% | 53000 | 19 | 12 | 8.2 | 50000 |  |  |  | Residential | 1105 | No | 4.42
207590045 | Central Heat Pump | AMERICAN STANDARD | HRCU-A-CB (Split System: Heat Pump with Remote Outdoor Unit-Air-Source) | 4A6V8X24A1 |  |  | TAM9A0B30V31 |  | 23800 | 18 |  | 13 | 10 |  | 20000 | 16800 | 84% | [8 empty] | Residential | 495 | No | 1.98
207590046 | Central Heat Pump | AMERICAN STANDARD | HRCU-A-CB (Split System: Heat Pump with Remote Outdoor Unit-Air-Source) | 4A6V8X36A1 |  |  | TAM9A0C36V31 |  | 35000 | 18 |  | 13 | 10 |  | 32200 | 25800 | 80.12% | 34600 | 18 | 12 | 8.5 | 31200 |  |  |  | Residential | 720 | No | 2.88
207590047 | Central Heat Pump | AMERICAN STANDARD | HRCU-A-CB (Split System: Heat Pump with Remote Outdoor Unit-Air-Source) | 4A6V8X36A1 |  |  | TAM9A0C42V41 |  | 35800 | 18 |  | 12.5 | 10 |  | 28600 | 25400 | 88.81% | [8 empty] | Residential | 745 | No | 2.98
207590063 | Central Heat Pump | AMERICAN STANDARD | HRCU-A-CB (Split System: Heat Pump with Remote Outdoor Unit-Air-Source) | 4A6V0X60A1 |  |  | TEM8A0D48V41+TDR |  | 53500 | 18.5 |  | 12.5 | 10 |  | 52500 | 48500 | 92.38% | 52000 | 18.5 | 11.5 | 8.7 | 50500 |  |  |  | Residential | 1082.5 | No | 4.33
207590067 | Central Heat Pump | AMERICAN STANDARD | HRCU-A-CB (Split System: Heat Pump with Remote Outdoor Unit-Air-Source) | 4A6V8X36A1 |  |  | TEM8A0C36V31+TDR |  | 35200 | 18 |  | 12.5 | 10 |  | 31600 | 26200 | 82.91% | 34800 | 18 | 12 | 8.5 | 31600 |  |  |  | Residential | 725 | No | 2.9
207590068 | Central Heat Pump | AMERICAN STANDARD | HRCU-A-CB (Split System: Heat Pump with Remote Outdoor Unit-Air-Source) | 4A6V8X36A1 |  |  | TEM8A0C42V41+TDR |  | 35400 | 18 |  | 12.5 | 10 |  | 31600 | 26200 | 82.91% | 34800 | 18 | 12 | 8.5 | 31600 |  |  |  | Residential | 725 | No | 2.9
207590069 | Central Heat Pump | AMERICAN STANDARD | HRCU-A-CB (Split System: Heat Pump with Remote Outdoor Unit-Air-Source) | 4A6V8X36A1 |  |  | TEM8A0C48V41+TDR |  | 36200 | 18 |  | 12.5 | 10 |  | 31000 | 25400 | 81.94% | [8 empty] | Residential | 755 | No | 3.02
207590070 | Central Heat Pump | AMERICAN STANDARD | HRCU-A-CB (Split System: Heat Pump with Remote Outdoor Unit-Air-Source) | 4A6V8X36A1 |  |  | TEM8A0D48V41+TDR |  | 35400 | 18 |  | 12.5 | 10 |  | 31600 | 25800 | 81.65% | [8 empty] | Residential | 737.5 | No | 2.95
207590048 | Central Heat Pump | AMERICAN STANDARD | HRCU-A-CB (Split System: Heat Pump with Remote Outdoor Unit-Air-Source) | 4A6V8X48A1 |  |  | TAM9A0C48V41 |  | 47000 | 18 |  | 12.5 | 10 |  | 41000 | 35600 | 86.83% | 45500 | 18 | 11.7 | 8.5 | 41500 |  |  |  | Residential | 947.5 | No | 3.79
207590049 | Central Heat Pump | AMERICAN STANDARD | HRCU-A-CB (Split System: Heat Pump with Remote Outdoor Unit-Air-Source) | 4A6V8X48A1 |  |  | TAM9A0C60V51 |  | 47000 | 18 |  | 12.5 | 10 |  | 40500 | 36200 | 89.38% | [8 empty] | Residential | 980 | No | 3.92
207590072 | Central Heat Pump | AMERICAN STANDARD | HRCU-A-CB (Split System: Heat Pump with Remote Outdoor Unit-Air-Source) | 4A6V8X48A1 |  |  | TEM8A0C48V41+TDR |  | 46500 | 18 |  | 12.5 | 10 |  | 42500 | 36600 | 86.12% | 47000 | 18 | 12 | 8.5 | 43000 |  |  |  | Residential | 980 | No | 3.92
207590073 | Central Heat Pump | AMERICAN STANDARD | HRCU-A-CB (Split System: Heat Pump with Remote Outdoor Unit-Air-Source) | 4A6V8X48A1 |  |  | TEM8A0C60V51+TDR |  | 47500 | 18 |  | 12.5 | 10 |  | 44500 | 36800 | 82.7% | [8 empty] | Residential | 990 | No | 3.96
207590074 | Central Heat Pump | AMERICAN STANDARD | HRCU-A-CB (Split System: Heat Pump with Remote Outdoor Unit-Air-Source) | 4A6V8X48A1 |  |  | TEM8A0D48V41+TDR |  | 46500 | 18 |  | 12.5 | 10 |  | 44000 | 37000 | 84.09% | 45500 | 18 | 11.7 | 8.5 | 42500 |  |  |  | Residential | 947.5 | No | 3.79
207590111 | Central Heat Pump | AMERICAN STANDARD | HRCU-A-CB (Split System: Heat Pump with Remote Outdoor Unit-Air-Source) | 4A6V8X36A1 |  |  | 4PX*BU48BS3 | S9V2B080U3PSB+RP | 36000 | 18 |  | 12.5 | 10 |  | 33000 | 26600 | 80.61% | [8 empty] | Residential | 750 | No | 3
207590113 | Central Heat Pump | AMERICAN STANDARD | HRCU-A-CB (Split System: Heat Pump with Remote Outdoor Unit-Air-Source) | 4A6V8X36A1 |  |  | 4TXCB004DS3 | S9V2B080U3PSB+RP | 34600 | 18 |  | 12.5 | 10 |  | 32000 | 26000 | 81.25% | [8 empty] | Residential | 720 | No | 2.88
207590114 | Central Heat Pump | AMERICAN STANDARD | HRCU-A-CB (Split System: Heat Pump with Remote Outdoor Unit-Air-Source) | 4A6V8X36A1 |  |  | 4TXCB006DS3 | S9V2B080U3PSB+RP | 36000 | 18 |  | 12.5 | 10 |  | 33000 | 26600 | 80.61% | [8 empty] | Residential | 750 | No | 3
207590166 | Central Heat Pump | AMERICAN STANDARD | HRCU-A-CB (Split System: Heat Pump with Remote Outdoor Unit-Air-Source) | 4A6V8X24A1 |  |  | 4PX*BU36BS3 | S9V2B040U3VSA+RP | 24200 | 18 |  | 13 | 10 |  | 18600 | 16800 | 90.32% | [8 empty] | Residential | 505 | No | 2.02
207590167 | Central Heat Pump | AMERICAN STANDARD | HRCU-A-CB (Split System: Heat Pump with Remote Outdoor Unit-Air-Source) | 4A6V8X24A1 |  |  | 4PX*BU36BS3 | S9V2B060U3VSA+RP | 24200 | 18 |  | 13 | 10 |  | 20600 | 16700 | 81.07% | [8 empty] | Residential | 505 | No | 2.02
207590168 | Central Heat Pump | AMERICAN STANDARD | HRCU-A-CB (Split System: Heat Pump with Remote Outdoor Unit-Air-Source) | 4A6V8X24A1 |  |  | 4PX*BU36BS3 | S9V2B080U3VSA+RP | 24200 | 18 |  | 13 | 10 |  | 20600 | 16800 | 81.55% | [8 empty] | Residential | 505 | No | 2.02
207590169 | Central Heat Pump | AMERICAN STANDARD | HRCU-A-CB (Split System: Heat Pump with Remote Outdoor Unit-Air-Source) | 4A6V8X24A1 |  |  | 4TXCB004DS3 | S9V2B040U3VSA+RP | 24200 | 18 |  | 13 | 10 |  | 18600 | 16800 | 90.32% | [8 empty] | Residential | 505 | No | 2.02
207590170 | Central Heat Pump | AMERICAN STANDARD | HRCU-A-CB (Split System: Heat Pump with Remote Outdoor Unit-Air-Source) | 4A6V8X24A1 |  |  | 4TXCB004DS3 | S9V2B060U3VSA+RP | 24200 | 18 |  | 13 | 10 |  | 20600 | 16700 | 81.07% | [8 empty] | Residential | 505 | No | 2.02
207590171 | Central Heat Pump | AMERICAN STANDARD | HRCU-A-CB (Split System: Heat Pump with Remote Outdoor Unit-Air-Source) | 4A6V8X24A1 |  |  | 4TXCB004DS3 | S9V2B080U3VSA+RP | 24200 | 18 |  | 13 | 10 |  | 20600 | 16800 | 81.55% | [8 empty] | Residential | 505 | No | 2.02
207590172 | Central Heat Pump | AMERICAN STANDARD | HRCU-A-CB (Split System: Heat Pump with Remote Outdoor Unit-Air-Source) | 4A6V8X24A1 |  |  | 4TXCB004DS3 | S9V2B080D3VSA+RP | 23200 | 18 |  | 12.5 | 10 |  | 20400 | 16500 | 80.88% | [8 empty] | Residential | 482.5 | No | 1.93
207590177 | Central Heat Pump | AMERICAN STANDARD | HRCU-A-CB (Split System: Heat Pump with Remote Outdoor Unit-Air-Source) | 4A6V8X36A1 |  |  | 4PX*BU48BS3 | S9V2B060U3VSA+RP | 36000 | 18 |  | 12.5 | 10 |  | 33000 | 26400 | 80% | [8 empty] | Residential | 750 | No | 3
207590178 | Central Heat Pump | AMERICAN STANDARD | HRCU-A-CB (Split System: Heat Pump with Remote Outdoor Unit-Air-Source) | 4A6V8X36A1 |  |  | 4PX*BU48BS3 | S9V2B040U3VSA+RP | 36000 | 18 |  | 12.5 | 10 |  | 32800 | 26400 | 80.49% | [8 empty] | Residential | 750 | No | 3
201923044 | Central Heat Pump | AMERICAN STANDARD | HRCU-A-CB (Split System: Heat Pump with Remote Outdoor Unit-Air-Source) | 4A6L9024A1 |  |  | 4PX*BU48BS3 | S9V2B040U3PSB+RP | 24000 | 19.5 |  | 13 | 11 |  | 20000 | 13600 | 68% | [8 empty] | Residential | 500 | No | 2
201923048 | Central Heat Pump | AMERICAN STANDARD | HRCU-A-CB (Split System: Heat Pump with Remote Outdoor Unit-Air-Source) | 4A6L9024A1 |  |  | 4PX*CU60BS3 | *UHMC100ACV4 | 25000 | 19 |  | 13 | 11 |  | 20400 | 13500 | 66.18% | [8 empty] | Residential | 520 | No | 2.08
201923050 | Central Heat Pump | AMERICAN STANDARD | HRCU-A-CB (Split System: Heat Pump with Remote Outdoor Unit-Air-Source) | 4A6L9024A1 |  |  | 4TXCB003DS3 | S9V2B040U3PSB+RP | 23600 | 18.5 |  | 12.5 | 11 |  | 21200 | 14300 | 67.45% | 23400 | 17 | 12 | 8.7 | 21400 |  |  |  | Residential | 487.5 | No | 1.95
201923051 | Central Heat Pump | AMERICAN STANDARD | HRCU-A-CB (Split System: Heat Pump with Remote Outdoor Unit-Air-Source) | 4A6L9024A1 |  |  | 4TXCB003DS3 | S9V2B060U3PSB+RP | 23200 | 18.5 |  | 12.5 | 11.5 |  | 21200 | 14100 | 66.51% | [8 empty] | Residential | 482.5 | No | 1.93
201923061 | Central Heat Pump | AMERICAN STANDARD | HRCU-A-CB (Split System: Heat Pump with Remote Outdoor Unit-Air-Source) | 4A6L9024A1 |  |  | 4TXCB006DS3 | S9V2B060D3PSB+RP | 22400 | 18 |  | 12.5 | 11 |  | 19400 | 13300 | 68.56% | [8 empty] | Residential | 467.5 | No | 1.87
201923062 | Central Heat Pump | AMERICAN STANDARD | HRCU-A-CB (Split System: Heat Pump with Remote Outdoor Unit-Air-Source) | 4A6L9024A1 |  |  | 4TXCB006DS3 | S9V2B060U3PSB+RP | 24200 | 19.5 |  | 13 | 11.5 |  | 20000 | 13500 | 67.5% | [8 empty] | Residential | 505 | No | 2.02
205139731 | Central Heat Pump | AMERICAN STANDARD | HRCU-A-CB (Split System: Heat Pump with Remote Outdoor Unit-Air-Source) | 4A6L9024A1 | ADP |  | PL36H175P789 | P0V0A000M30SA+RP | 22800 | 18 |  | 13 | 10 |  | 18300 | 11700 | 63.93% | [8 empty] | Residential | 475 | No | 1.9
205139733 | Central Heat Pump | AMERICAN STANDARD | HRCU-A-CB (Split System: Heat Pump with Remote Outdoor Unit-Air-Source) | 4A6L9024A1 | ADP |  | H,TG80936 | P0V0A000M30SA+RP | 22800 | 18 |  | 13 | 10 |  | 18300 | 11700 | 63.93% | [8 empty] | Residential | 475 | No | 1.9
205139785 | Central Heat Pump | AMERICAN STANDARD | HRCU-A-CB (Split System: Heat Pump with Remote Outdoor Unit-Air-Source) | 4A6L9048A1 | ADP |  | V,T60H210P179 | P0V0C000M50SA+RP | 48000 | 19 |  | 12.5 | 10 |  | 41000 | 30000 | 73.17% | [8 empty] | Residential | 1000 | No | 4
205139786 | Central Heat Pump | AMERICAN STANDARD | HRCU-A-CB (Split System: Heat Pump with Remote Outdoor Unit-Air-Source) | 4A6L9048A1 | ADP |  | PL60H245P189 | P0V0C000M50SA+RP | 48000 | 19 |  | 12.5 | 10 |  | 41000 | 30000 | 73.17% | [8 empty] | Residential | 1000 | No | 4
205139788 | Central Heat Pump | AMERICAN STANDARD | HRCU-A-CB (Split System: Heat Pump with Remote Outdoor Unit-Air-Source) | 4A6L9048A1 | ADP |  | V,T60H210P199 | P0V0C000M50SA+RP | 49000 | 19 |  | 12.5 | 10 |  | 40500 | 29400 | 72.59% | [8 empty] | Residential | 1020 | No | 4.08
205139789 | Central Heat Pump | AMERICAN STANDARD | HRCU-A-CB (Split System: Heat Pump with Remote Outdoor Unit-Air-Source) | 4A6L9048A1 | ADP |  | H,TG84960 | P0V0C000M50SA+RP | 49000 | 19 |  | 12.5 | 10 |  | 40500 | 29400 | 72.59% | [8 empty] | Residential | 1020 | No | 4.08
205139790 | Central Heat Pump | AMERICAN STANDARD | HRCU-A-CB (Split System: Heat Pump with Remote Outdoor Unit-Air-Source) | 4A6L9048A1 | ADP |  | H,TG86960 | P0V0C000M50SA+RP | 49000 | 19 |  | 12.5 | 10 |  | 40500 | 29400 | 72.59% | [8 empty] | Residential | 1020 | No | 4.08
205139792 | Central Heat Pump | AMERICAN STANDARD | HRCU-A-CB (Split System: Heat Pump with Remote Outdoor Unit-Air-Source) | 4A6L9048A1 | ADP |  | PL60H245P189 | P0V0D000M50SA+RP | 48000 | 19 |  | 12.5 | 10 |  | 40500 | 29800 | 73.58% | [8 empty] | Residential | 1000 | No | 4
205139794 | Central Heat Pump | AMERICAN STANDARD | HRCU-A-CB (Split System: Heat Pump with Remote Outdoor Unit-Air-Source) | 4A6L9048A1 | ADP |  | H,TG84960 | P0V0D000M50SA+RP | 49500 | 19 |  | 12.5 | 10 |  | 40000 | 29400 | 73.5% | [8 empty] | Residential | 1032.5 | No | 4.13
205143942 | Central Heat Pump | AMERICAN STANDARD | HRCU-A-CB (Split System: Heat Pump with Remote Outdoor Unit-Air-Source) | 4A6L9024A1 | ADP |  | PL36H175P369 | P0V0A000M30SA+RP | 22800 | 18 |  | 13 | 10 |  | 19300 | 11700 | 60.62% | [8 empty] | Residential | 475 | No | 1.9
201923063 | Central Heat Pump | AMERICAN STANDARD | HRCU-A-CB (Split System: Heat Pump with Remote Outdoor Unit-Air-Source) | 4A6L9024A1 |  |  | 4TXCB006DS3 | S9V2B040U3PSB+RP | 24000 | 19.5 |  | 13 | 11 |  | 20000 | 13600 | 68% | [8 empty] | Residential | 500 | No | 2
201923065 | Central Heat Pump | AMERICAN STANDARD | HRCU-A-CB (Split System: Heat Pump with Remote Outdoor Unit-Air-Source) | 4A6L9024A1 |  |  | 4TXCC009DS3 | *UHMC100ACV4 | 25000 | 19 |  | 13 | 11 |  | 20400 | 13500 | 66.18% | [8 empty] | Residential | 520 | No | 2.08
201923080 | Central Heat Pump | AMERICAN STANDARD | HRCU-A-CB (Split System: Heat Pump with Remote Outdoor Unit-Air-Source) | 4A6L9024A1 |  |  | TEM8A0B24V21+TDR |  | 23800 | 19 |  | 12.5 | 11 |  | 20000 | 14100 | 70.5% | 23400 | 18 | 12 | 9 | 21000 |  |  |  | Residential | 487.5 | No | 1.95
207590042 | Central Heat Pump | AMERICAN STANDARD | HRCU-A-CB (Split System: Heat Pump with Remote Outdoor Unit-Air-Source) | 4A6V0X48A1 |  |  | TAM9A0C48V41 |  | 47000 | 19.25 |  | 12.5 | 10 |  | 42500 | 35200 | 82.82% | 45500 | 19.5 | 11.7 | 8.5 | 41000 |  |  |  | Residential | 947.5 | No | 3.79
207590043 | Central Heat Pump | AMERICAN STANDARD | HRCU-A-CB (Split System: Heat Pump with Remote Outdoor Unit-Air-Source) | 4A6V0X48A1 |  |  | TAM9A0C60V51 |  | 46500 | 19.5 |  | 12.5 | 10 |  | 43000 | 35200 | 81.86% | 46000 | 19.5 | 11.7 | 8.5 | 40500 |  |  |  | Residential | 957.5 | No | 3.83
207590058 | Central Heat Pump | AMERICAN STANDARD | HRCU-A-CB (Split System: Heat Pump with Remote Outdoor Unit-Air-Source) | 4A6V0X48A1 |  |  | TEM8A0C48V41+TDR |  | 47500 | 18 |  | 12.5 | 10 |  | 42000 | 36000 | 85.71% | 47000 | 19.5 | 12 | 8.7 | 42000 |  |  |  | Residential | 980 | No | 3.92
207590059 | Central Heat Pump | AMERICAN STANDARD | HRCU-A-CB (Split System: Heat Pump with Remote Outdoor Unit-Air-Source) | 4A6V0X48A1 |  |  | TEM8A0C60V51+TDR |  | 47000 | 18 |  | 12.5 | 10 |  | 43500 | 36200 | 83.22% | [8 empty] | Residential | 980 | No | 3.92
207590697 | Central Heat Pump | AMERICAN STANDARD | HRCU-A-CB (Split System: Heat Pump with Remote Outdoor Unit-Air-Source) | 4A6V0X24A1 |  |  | 4PX*BD36BS3 | *DD2B060ACV3 | 24400 | 19.25 |  | 13.5 | 10 |  | 22200 | 17200 | 77.48% | [8 empty] | Residential | 507.5 | No | 2.03
207590698 | Central Heat Pump | AMERICAN STANDARD | HRCU-A-CB (Split System: Heat Pump with Remote Outdoor Unit-Air-Source) | 4A6V0X24A1 |  |  | 4PX*BD36BS3 | *DHMB060BCV3 | 24400 | 19 |  | 13 | 10 |  | 22200 | 17400 | 78.38% | [8 empty] | Residential | 507.5 | No | 2.03
207590717 | Central Heat Pump | AMERICAN STANDARD | HRCU-A-CB (Split System: Heat Pump with Remote Outdoor Unit-Air-Source) | 4A6V0X24A1 |  |  | 4PX*BU42BS3 | *UHMB060ACV3 | 24600 | 18 |  | 13 | 10 |  | 22200 | 17300 | 77.93% | [8 empty] | Residential | 512.5 | No | 2.05
207690047 | Central Heat Pump | AMERICAN STANDARD | HRCU-A-CB (Split System: Heat Pump with Remote Outdoor Unit-Air-Source) | 4A6V0X24A1 |  |  | TAMXA0B30V31 |  | 24200 | 19.25 |  | 13.75 | 10 |  | 20200 | 16800 | 83.17% | [8 empty] | Residential | 505 | No | 2.02
201923679 | Central Heat Pump | AMERICAN STANDARD | HRCU-A-CB (Split System: Heat Pump with Remote Outdoor Unit-Air-Source) | 4A6L9024A1 |  |  | TAM9A0B30V31 |  | 23600 | 19.5 |  | 13 | 11.5 |  | 19800 | 13000 | 65.66% | [8 empty] | Residential | 492.5 | No | 1.97
201978189 | Central Heat Pump | AMERICAN STANDARD | HRCU-A-CB (Split System: Heat Pump with Remote Outdoor Unit-Air-Source) | 4A6L9024A1 |  |  | TAM9A0A24V21 |  | 23000 | 18.5 |  | 12.5 | 11 |  | 20000 | 14100 | 70.5% | 23000 | 18 | 12 | 8.7 | 20800 |  |  |  | Residential | 480 | No | 1.92
10093453 | Central Heat Pump | AMERICAN STANDARD | HRCU-A-CB (Split System: Heat Pump with Remote Outdoor Unit-Air-Source) | 4A6V0060A1 |  |  | TAM9A0C60V51 |  | 54500 | 19 |  | 12.7 | 10 |  | 51500 | 48000 | 93.2% | [8 empty] | Residential | 1135 | No | 4.54
10153449 | Central Heat Pump | AMERICAN STANDARD | HRCU-A-CB (Split System: Heat Pump with Remote Outdoor Unit-Air-Source) | 4A6V0060A1 |  |  | TEM8A0D48V41+TDR |  | 53500 | 18.5 |  | 12.5 | 10 |  | 52500 | 49500 | 94.29% | [8 empty] | Residential | 1115 | No | 4.46
10510930 | Central Heat Pump | AMERICAN STANDARD | HRCU-A-CB (Split System: Heat Pump with Remote Outdoor Unit-Air-Source) | 4A6V0060A1 |  |  | 4PX*CU60BS3 | S9V2C080U5PSB+RP | 55500 | 19.25 |  | 12.5 | 10 |  | 52500 | 50500 | 96.19% | [8 empty] | Residential | 1157.5 | No | 4.63
205143944 | Central Heat Pump | AMERICAN STANDARD | HRCU-A-CB (Split System: Heat Pump with Remote Outdoor Unit-Air-Source) | 4A6L9024A1 | ADP |  | V,T36H***P229 | P0V0A000M30SA+RP | 22800 | 18 |  | 13 | 10 |  | 18300 | 11700 | 63.93% | [8 empty] | Residential | 475 | No | 1.9
205143962 | Central Heat Pump | AMERICAN STANDARD | HRCU-A-CB (Split System: Heat Pump with Remote Outdoor Unit-Air-Source) | 4A6L9048A1 | ADP |  | H,TG3K948 | P0V0C000M50SA+RP | 48000 | 19 |  | 12.5 | 10 |  | 41000 | 30000 | 73.17% | [8 empty] | Residential | 1000 | No | 4
205821614 | Central Heat Pump | AMERICAN STANDARD | HRCU-A-CB (Split System: Heat Pump with Remote Outdoor Unit-Air-Source) | 4A6L9048A1 | ADP |  | V,T60H245P799 | P0V0D000M50SA+RP | 49500 | 19 |  | 12.5 | 10 |  | 40000 | 29400 | 73.5% | [8 empty] | Residential | 1032.5 | No | 4.13
205821643 | Central Heat Pump | AMERICAN STANDARD | HRCU-A-CB (Split System: Heat Pump with Remote Outdoor Unit-Air-Source) | 4A6L9024A1 | ADP |  | V,T36H***P219 | P0V0A000M30SA+RP | 22800 | 18 |  | 13 | 10 |  | 18300 | 11700 | 63.93% | [8 empty] | Residential | 475 | No | 1.9
206912696 | Central Heat Pump | AMERICAN STANDARD | HRCU-A-CB (Split System: Heat Pump with Remote Outdoor Unit-Air-Source) | 4A6V0036A1 |  |  | 4PX*BU42BS3 | P0V0B000M40SC+RP | 35200 | 20.5 |  | 13 | 10 |  | 32000 | 25400 | 79.38% | [8 empty] | Residential | 732.5 | No | 2.93
207782129 | Central Heat Pump | AMERICAN STANDARD | HRCU-A-CB (Split System: Heat Pump with Remote Outdoor Unit-Air-Source) | 4A6V0036A1 |  |  | 4PX*CU36BS3 | S9V2C100U5PSB+RP | 35000 | 20 |  | 13 | 10 |  | 32200 | 25200 | 78.26% | [8 empty] | Residential | 730 | No | 2.92
207782131 | Central Heat Pump | AMERICAN STANDARD | HRCU-A-CB (Split System: Heat Pump with Remote Outdoor Unit-Air-Source) | 4A6V0036A1 |  |  | 4PX*CU48BS3 | S9V2C100U5PSB+RP | 36600 | 20.5 |  | 13.5 | 10 |  | 33000 | 25600 | 77.58% | [8 empty] | Residential | 762.5 | No | 3.05
207782133 | Central Heat Pump | AMERICAN STANDARD | HRCU-A-CB (Split System: Heat Pump with Remote Outdoor Unit-Air-Source) | 4A6V0036A1 |  |  | 4TXCC005DS3 | S9V2C100U5PSB+RP | 35000 | 20 |  | 12.5 | 10 |  | 32200 | 25200 | 78.26% | [8 empty] | Residential | 730 | No | 2.92
206142317 | Central Heat Pump | AMERICAN STANDARD | HRCU-A-CB (Split System: Heat Pump with Remote Outdoor Unit-Air-Source) | 4A6L9024A1 | ADP |  | V,T36H***P129 | P0V0A000M30SB+RP | 22000 | 18 |  | 12.5 | 10 |  | 18100 | 11400 | 62.98% | [8 empty] | Residential | 457.5 | No | 1.83
206142318 | Central Heat Pump | AMERICAN STANDARD | HRCU-A-CB (Split System: Heat Pump with Remote Outdoor Unit-Air-Source) | 4A6L9024A1 | ADP |  | H,TG32936 | P0V0A000M30SB+RP | 22000 | 18 |  | 12.5 | 10 |  | 18100 | 11400 | 62.98% | [8 empty] | Residential | 457.5 | No | 1.83
206142319 | Central Heat Pump | AMERICAN STANDARD | HRCU-A-CB (Split System: Heat Pump with Remote Outdoor Unit-Air-Source) | 4A6L9024A1 | ADP |  | V,T36H***P229 | P0V0A000M30SB+RP | 22200 | 18 |  | 12.5 | 10 |  | 18100 | 11400 | 62.98% | [8 empty] | Residential | 462.5 | No | 1.85
206142320 | Central Heat Pump | AMERICAN STANDARD | HRCU-A-CB (Split System: Heat Pump with Remote Outdoor Unit-Air-Source) | 4A6L9024A1 | ADP |  | H,TG80936 | P0V0A000M30SB+RP | 22200 | 18 |  | 12.5 | 10 |  | 18100 | 11400 | 62.98% | [8 empty] | Residential | 462.5 | No | 1.85
206142334 | Central Heat Pump | AMERICAN STANDARD | HRCU-A-CB (Split System: Heat Pump with Remote Outdoor Unit-Air-Source) | 4A6L9048A1 | ADP |  | V,T60H210P199 | P0V0C000M50SB+RP | 49000 | 19 |  | 12.5 | 10 |  | 40500 | 29400 | 72.59% | [8 empty] | Residential | 1020 | No | 4.08
206142335 | Central Heat Pump | AMERICAN STANDARD | HRCU-A-CB (Split System: Heat Pump with Remote Outdoor Unit-Air-Source) | 4A6L9048A1 | ADP |  | H,TG84960 | P0V0C000M50SB+RP | 49000 | 19 |  | 12.5 | 10 |  | 40500 | 29400 | 72.59% | [8 empty] | Residential | 1020 | No | 4.08
207805272 | Central Heat Pump | AMERICAN STANDARD | HRCU-A-CB (Split System: Heat Pump with Remote Outdoor Unit-Air-Source) | 4A6V0036A1 |  |  | 4PX*BU42BS3+P0V0B000M40SC+RP |  | 35200 | 20.5 |  | 13 | 10 |  | 32000 | 25400 | 79.38% | [8 empty] | Residential | 732.5 | No | 2.93
6796528 | Central Heat Pump | AMERICAN STANDARD | HRCU-A-CB (Split System: Heat Pump with Remote Outdoor Unit-Air-Source) | 4A6V0036A1 |  |  | 4TXFH036CZ3 | *UD2C080ACV4 | 35400 | 20 |  | 13 | 10 |  | 31200 | 25600 | 82.05% | [8 empty] | Residential | 737.5 | No | 2.95
6796529 | Central Heat Pump | AMERICAN STANDARD | HRCU-A-CB (Split System: Heat Pump with Remote Outdoor Unit-Air-Source) | 4A6V0036A1 |  |  | 4TXFH036CZ3 | *UD2B080ACV3 | 34800 | 20 |  | 13 | 10 |  | 31200 | 25600 | 82.05% | [8 empty] | Residential | 725 | No | 2.9
7125571 | Central Heat Pump | AMERICAN STANDARD | HRCU-A-CB (Split System: Heat Pump with Remote Outdoor Unit-Air-Source) | 4A6V0036A1 |  |  | 4TXFH036CZ3 | *UHMB060ACV3 | 34800 | 18.75 |  | 12.5 | 10 |  | 30400 | 25600 | 84.21% | [8 empty] | Residential | 725 | No | 2.9
7125572 | Central Heat Pump | AMERICAN STANDARD | HRCU-A-CB (Split System: Heat Pump with Remote Outdoor Unit-Air-Source) | 4A6V0036A1 |  |  | 4TXFH036CZ3 | *DHMB060BCV3 | 34800 | 19.5 |  | 12.5 | 10 |  | 29000 | 25800 | 88.97% | [8 empty] | Residential | 725 | No | 2.9
8759144 | Central Heat Pump | AMERICAN STANDARD | HRCU-A-CB (Split System: Heat Pump with Remote Outdoor Unit-Air-Source) | 4A6V0036A1 |  |  | 4PX*CU48BS3 | *UD2C080ACV4 | 36800 | 21 |  | 13 | 10 |  | 33200 | 26600 | 80.12% | [8 empty] | Residential | 767.5 | No | 3.07
8759145 | Central Heat Pump | AMERICAN STANDARD | HRCU-A-CB (Split System: Heat Pump with Remote Outdoor Unit-Air-Source) | 4A6V0036A1 |  |  | 4PX*CU48BS3 | *UD2C100ACV5 | 37000 | 21 |  | 13 | 10 |  | 33200 | 26600 | 80.12% | [8 empty] | Residential | 770 | No | 3.08
8759184 | Central Heat Pump | AMERICAN STANDARD | HRCU-A-CB (Split System: Heat Pump with Remote Outdoor Unit-Air-Source) | 4A6V8036A1 |  |  | 4PX*CU36BS3 | *UD2C100ACV5 | 35000 | 18 |  | 12.5 | 10 |  | 31800 | 26000 | 81.76% | [8 empty] | Residential | 730 | No | 2.92
8759191 | Central Heat Pump | AMERICAN STANDARD | HRCU-A-CB (Split System: Heat Pump with Remote Outdoor Unit-Air-Source) | 4A6V8036A1 |  |  | 4PX*CU48BS3 | *UD2C100ACV5 | 36200 | 18 |  | 12.5 | 10 |  | 32600 | 26200 | 80.37% | [8 empty] | Residential | 755 | No | 3.02
8759235 | Central Heat Pump | AMERICAN STANDARD | HRCU-A-CB (Split System: Heat Pump with Remote Outdoor Unit-Air-Source) | 4A6V8048A1 |  |  | 4PX*DU60BS3 | *UD2D120ACV5 | 48000 | 18 |  | 12.5 | 10 |  | 44000 | 37000 | 84.09% | [8 empty] | Residential | 1000 | No | 4
8761165 | Central Heat Pump | AMERICAN STANDARD | HRCU-A-CB (Split System: Heat Pump with Remote Outdoor Unit-Air-Source) | 4A6V8036A1 |  |  | 4TXCC005DS3 | *UD2C080ACV4 | 35200 | 18 |  | 12.5 | 10 |  | 32000 | 26200 | 81.88% | [8 empty] | Residential | 732.5 | No | 2.93
8761167 | Central Heat Pump | AMERICAN STANDARD | HRCU-A-CB (Split System: Heat Pump with Remote Outdoor Unit-Air-Source) | 4A6V8036A1 |  |  | 4TXCC005DS3 | *UD2C100ACV5 | 35000 | 18 |  | 12.5 | 10 |  | 31800 | 26000 | 81.76% | [8 empty] | Residential | 730 | No | 2.92
207805708 | Central Heat Pump | AMERICAN STANDARD | HRCU-A-CB (Split System: Heat Pump with Remote Outdoor Unit-Air-Source) | 4A6V8X48A1 |  |  | 4PX*DU60BS3+P0V0D000M50SC+RP |  | 48000 | 18 |  | 12.5 | 10 |  | 42500 | 36400 | 85.65% | 47000 | 18 | 12 | 8.5 | 43000 |  |  |  | Residential | 980 | No | 3.92
207805713 | Central Heat Pump | AMERICAN STANDARD | HRCU-A-CB (Split System: Heat Pump with Remote Outdoor Unit-Air-Source) | 4A6V8X48A1 |  |  | 4TXCD008DS3+P0V0D000M50SC+RP |  | 47000 | 18 |  | 12.5 | 10 |  | 43500 | 37000 | 85.06% | 46000 | 18 | 12 | 8.5 | 43500 |  |  |  | Residential | 957.5 | No | 3.83
207805716 | Central Heat Pump | AMERICAN STANDARD | HRCU-A-CB (Split System: Heat Pump with Remote Outdoor Unit-Air-Source) | 4A6V8X48A1 |  |  | 4TXCD010DS3+P0V0D000M50SC+RP |  | 48000 | 18 |  | 12.5 | 10 |  | 42500 | 36400 | 85.65% | 47000 | 18 | 12 | 8.5 | 43000 |  |  |  | Residential | 980 | No | 3.92
206908445 | Central Heat Pump | AMERICAN STANDARD | HRCU-A-CB (Split System: Heat Pump with Remote Outdoor Unit-Air-Source) | 4A6L9024A1 |  |  | 4TXCB003DS3 | S9V2B060U3PSA+RP | 23000 | 18.5 |  | 12.5 | 11 |  | 20600 | 13600 | 66.02% | [8 empty] | Residential | 480 | No | 1.92
206909921 | Central Heat Pump | AMERICAN STANDARD | HRCU-A-CB (Split System: Heat Pump with Remote Outdoor Unit-Air-Source) | 4A6L9024A1 |  |  | 4TXCB003DS3 | S9V2B060U3VSA+RP | 23000 | 18.5 |  | 12.5 | 11 |  | 20600 | 14300 | 69.42% | 23200 | 17 | 12 | 8.7 | 21400 |  |  |  | Residential | 482.5 | No | 1.93
207062439 | Central Heat Pump | AMERICAN STANDARD | HRCU-A-CB (Split System: Heat Pump with Remote Outdoor Unit-Air-Source) | 4A6L9024A1 |  |  | 4TXCB003DS3 | S9V2B040U3VSA+RP | 23000 | 18 |  | 13 | 11 |  | 20600 | 14300 | 69.42% | 23400 | 17 | 12 | 8.7 | 21400 |  |  |  | Residential | 487.5 | No | 1.95
207782110 | Central Heat Pump | AMERICAN STANDARD | HRCU-A-CB (Split System: Heat Pump with Remote Outdoor Unit-Air-Source) | 4A6L9024A1 |  |  | 4PX*BD36BS3+HORIZ-RT | S9V2B060U4PSB+RP | 23600 | 19 |  | 12.5 | 11 |  | 19800 | 13200 | 66.67% | [8 empty] | Residential | 492.5 | No | 1.97
207782111 | Central Heat Pump | AMERICAN STANDARD | HRCU-A-CB (Split System: Heat Pump with Remote Outdoor Unit-Air-Source) | 4A6L9024A1 |  |  | 4PX*BD48BS3+HORIZ-RT | S9V2B060U4PSB+RP | 24000 | 19 |  | 13 | 11 |  | 20000 | 13300 | 66.5% | [8 empty] | Residential | 500 | No | 2
8761199 | Central Heat Pump | AMERICAN STANDARD | HRCU-A-CB (Split System: Heat Pump with Remote Outdoor Unit-Air-Source) | 4A6V8048A1 |  |  | 4TXCC009DS3 | *UD2C080ACV4 | 47000 | 18 |  | 12.5 | 10 |  | 43500 | 36400 | 83.68% | [8 empty] | Residential | 980 | No | 3.92
8761201 | Central Heat Pump | AMERICAN STANDARD | HRCU-A-CB (Split System: Heat Pump with Remote Outdoor Unit-Air-Source) | 4A6V8048A1 |  |  | 4TXCC009DS3 | *UHMC100ACV4 | 47000 | 18 |  | 12.5 | 10 |  | 43500 | 36600 | 84.14% | [8 empty] | Residential | 980 | No | 3.92
8761202 | Central Heat Pump | AMERICAN STANDARD | HRCU-A-CB (Split System: Heat Pump with Remote Outdoor Unit-Air-Source) | 4A6V8048A1 |  |  | 4TXCC009DS3 | *UD2C100ACV5 | 47000 | 18 |  | 12.5 | 10 |  | 43500 | 36600 | 84.14% | [8 empty] | Residential | 980 | No | 3.92
8761205 | Central Heat Pump | AMERICAN STANDARD | HRCU-A-CB (Split System: Heat Pump with Remote Outdoor Unit-Air-Source) | 4A6V8048A1 |  |  | 4TXCD010DS3 | *UD2D120ACV5 | 48000 | 18 |  | 12.5 | 10 |  | 44000 | 37000 | 84.09% | [8 empty] | Residential | 1000 | No | 4
8935197 | Central Heat Pump | AMERICAN STANDARD | HRCU-A-CB (Split System: Heat Pump with Remote Outdoor Unit-Air-Source) | 4A6V0024A1 |  |  | 4PX*BD36BS3 | *DD2B060ACV3 | 24400 | 19.25 |  | 13.5 | 10 |  | 22200 | 17200 | 77.48% | [8 empty] | Residential | 507.5 | No | 2.03
8935198 | Central Heat Pump | AMERICAN STANDARD | HRCU-A-CB (Split System: Heat Pump with Remote Outdoor Unit-Air-Source) | 4A6V0024A1 |  |  | 4PX*BD36BS3 | *DHMB060BCV3 | 24400 | 19 |  | 13 | 10 |  | 22200 | 17400 | 78.38% | [8 empty] | Residential | 507.5 | No | 2.03
8938521 | Central Heat Pump | AMERICAN STANDARD | HRCU-A-CB (Split System: Heat Pump with Remote Outdoor Unit-Air-Source) | 4A6V0036A1 |  |  | 4TXFH036CZ3 | *DD2B060ACV3 | 35000 | 19.5 |  | 13 | 10 |  | 32200 | 26400 | 81.99% | [8 empty] | Residential | 730 | No | 2.92
9122736 | Central Heat Pump | AMERICAN STANDARD | HRCU-A-CB (Split System: Heat Pump with Remote Outdoor Unit-Air-Source) | 4A6V0024A1 |  |  | 4PX*BU42BS3 | *UHMB060ACV3 | 24600 | 18 |  | 13 | 10 |  | 22200 | 17300 | 77.93% | [8 empty] | Residential | 512.5 | No | 2.05
10093446 | Central Heat Pump | AMERICAN STANDARD | HRCU-A-CB (Split System: Heat Pump with Remote Outdoor Unit-Air-Source) | 4A6V0024A1 |  |  | TAM9A0B30V31 |  | 24200 | 19.25 |  | 13.75 | 10 |  | 20200 | 16800 | 83.17% | [8 empty] | Residential | 505 | No | 2.02
10093447 | Central Heat Pump | AMERICAN STANDARD | HRCU-A-CB (Split System: Heat Pump with Remote Outdoor Unit-Air-Source) | 4A6V0036A1 |  |  | TAM9A0B30V31 |  | 35400 | 20 |  | 13 | 10 |  | 32600 | 26200 | 80.37% | [8 empty] | Residential | 737.5 | No | 2.95
10093448 | Central Heat Pump | AMERICAN STANDARD | HRCU-A-CB (Split System: Heat Pump with Remote Outdoor Unit-Air-Source) | 4A6V0036A1 |  |  | TAM9A0C36V31 |  | 35000 | 19.75 |  | 13.5 | 10 |  | 33400 | 25200 | 75.45% | [8 empty] | Residential | 730 | No | 2.92
10093449 | Central Heat Pump | AMERICAN STANDARD | HRCU-A-CB (Split System: Heat Pump with Remote Outdoor Unit-Air-Source) | 4A6V0036A1 |  |  | TAM9A0C42V41 |  | 35600 | 21 |  | 13.5 | 10 |  | 33600 | 24800 | 73.81% | [8 empty] | Residential | 742.5 | No | 2.97
10093451 | Central Heat Pump | AMERICAN STANDARD | HRCU-A-CB (Split System: Heat Pump with Remote Outdoor Unit-Air-Source) | 4A6V0048A1 |  |  | TAM9A0C48V41 |  | 47000 | 19.25 |  | 12.5 | 10 |  | 42500 | 34000 | 80% | [8 empty] | Residential | 980 | No | 3.92
10093452 | Central Heat Pump | AMERICAN STANDARD | HRCU-A-CB (Split System: Heat Pump with Remote Outdoor Unit-Air-Source) | 4A6V0048A1 |  |  | TAM9A0C60V51 |  | 46500 | 19.5 |  | 12.5 | 10 |  | 43000 | 35600 | 82.79% | [8 empty] | Residential | 970 | No | 3.88
10093454 | Central Heat Pump | AMERICAN STANDARD | HRCU-A-CB (Split System: Heat Pump with Remote Outdoor Unit-Air-Source) | 4A6V8024A1 |  |  | TAM9A0B30V31 |  | 23800 | 18 |  | 13 | 10 |  | 20000 | 16800 | 84% | [8 empty] | Residential | 495 | No | 1.98
10093455 | Central Heat Pump | AMERICAN STANDARD | HRCU-A-CB (Split System: Heat Pump with Remote Outdoor Unit-Air-Source) | 4A6V8024A1 |  |  | TAM9A0C36V31 |  | 24000 | 18 |  | 13 | 10 |  | 21000 | 16700 | 79.52% | [8 empty] | Residential | 500 | No | 2
10093456 | Central Heat Pump | AMERICAN STANDARD | HRCU-A-CB (Split System: Heat Pump with Remote Outdoor Unit-Air-Source) | 4A6V8036A1 |  |  | TAM9A0B30V31 |  | 34400 | 18 |  | 12.5 | 10 |  | 32000 | 26600 | 83.12% | [8 empty] | Residential | 717.5 | No | 2.87
10093457 | Central Heat Pump | AMERICAN STANDARD | HRCU-A-CB (Split System: Heat Pump with Remote Outdoor Unit-Air-Source) | 4A6V8036A1 |  |  | TAM9A0C36V31 |  | 35000 | 18 |  | 13 | 10 |  | 32200 | 25200 | 78.26% | [8 empty] | Residential | 730 | No | 2.92
10093458 | Central Heat Pump | AMERICAN STANDARD | HRCU-A-CB (Split System: Heat Pump with Remote Outdoor Unit-Air-Source) | 4A6V8036A1 |  |  | TAM9A0C42V41 |  | 35800 | 18 |  | 12.5 | 10 |  | 28600 | 25400 | 88.81% | [8 empty] | Residential | 745 | No | 2.98
10093459 | Central Heat Pump | AMERICAN STANDARD | HRCU-A-CB (Split System: Heat Pump with Remote Outdoor Unit-Air-Source) | 4A6V8037A1 |  |  | TAM9A0B30V31 |  | 35400 | 18 |  | 13 | 10 |  | 32600 | 26200 | 80.37% | [8 empty] | Residential | 737.5 | No | 2.95
10093460 | Central Heat Pump | AMERICAN STANDARD | HRCU-A-CB (Split System: Heat Pump with Remote Outdoor Unit-Air-Source) | 4A6V8037A1 |  |  | TAM9A0C36V31 |  | 35000 | 18 |  | 13 | 10 |  | 32800 | 25200 | 76.83% | [8 empty] | Residential | 730 | No | 2.92
10093462 | Central Heat Pump | AMERICAN STANDARD | HRCU-A-CB (Split System: Heat Pump with Remote Outdoor Unit-Air-Source) | 4A6V8048A1 |  |  | TAM9A0C42V41 |  | 46500 | 18 |  | 12.5 | 10 |  | 41500 | 36200 | 87.23% | [8 empty] | Residential | 970 | No | 3.88
10093463 | Central Heat Pump | AMERICAN STANDARD | HRCU-A-CB (Split System: Heat Pump with Remote Outdoor Unit-Air-Source) | 4A6V8048A1 |  |  | TAM9A0C48V41 |  | 47000 | 18 |  | 12.5 | 10 |  | 41000 | 34400 | 83.9% | [8 empty] | Residential | 980 | No | 3.92
10093464 | Central Heat Pump | AMERICAN STANDARD | HRCU-A-CB (Split System: Heat Pump with Remote Outdoor Unit-Air-Source) | 4A6V8048A1 |  |  | TAM9A0C60V51 |  | 47000 | 18 |  | 12.5 | 10 |  | 40500 | 36200 | 89.38% | [8 empty] | Residential | 980 | No | 3.92
10093465 | Central Heat Pump | AMERICAN STANDARD | HRCU-A-CB (Split System: Heat Pump with Remote Outdoor Unit-Air-Source) | 4A6V8049A1 |  |  | TAM9A0C42V41 |  | 46500 | 18 |  | 12.5 | 10 |  | 41500 | 35600 | 85.78% | [8 empty] | Residential | 970 | No | 3.88
10093466 | Central Heat Pump | AMERICAN STANDARD | HRCU-A-CB (Split System: Heat Pump with Remote Outdoor Unit-Air-Source) | 4A6V8049A1 |  |  | TAM9A0C48V41 |  | 47000 | 18 |  | 12.5 | 10 |  | 41500 | 34000 | 81.93% | [8 empty] | Residential | 980 | No | 3.92
10093467 | Central Heat Pump | AMERICAN STANDARD | HRCU-A-CB (Split System: Heat Pump with Remote Outdoor Unit-Air-Source) | 4A6V8049A1 |  |  | TAM9A0C60V51 |  | 47000 | 18 |  | 12.5 | 10 |  | 40000 | 35600 | 89% | [8 empty] | Residential | 980 | No | 3.92
10093468 | Central Heat Pump | AMERICAN STANDARD | HRCU-A-CB (Split System: Heat Pump with Remote Outdoor Unit-Air-Source) | 4A6V8060A1 |  |  | TAM9A0C60V51 |  | 54000 | 18 |  | 12.5 | 10 |  | 50500 | 48000 | 95.05% | [8 empty] | Residential | 1125 | No | 4.5
10153439 | Central Heat Pump | AMERICAN STANDARD | HRCU-A-CB (Split System: Heat Pump with Remote Outdoor Unit-Air-Source) | 4A6V0036A1 |  |  | TEM8A0C36V31+TDR |  | 35400 | 20 |  | 13 | 10 |  | 31800 | 25600 | 80.5% | [8 empty] | Residential | 737.5 | No | 2.95
10153440 | Central Heat Pump | AMERICAN STANDARD | HRCU-A-CB (Split System: Heat Pump with Remote Outdoor Unit-Air-Source) | 4A6V0036A1 |  |  | TEM8A0C42V41+TDR |  | 35600 | 20 |  | 13 | 10 |  | 31400 | 25200 | 80.25% | [8 empty] | Residential | 742.5 | No | 2.97
10153441 | Central Heat Pump | AMERICAN STANDARD | HRCU-A-CB (Split System: Heat Pump with Remote Outdoor Unit-Air-Source) | 4A6V0036A1 |  |  | TEM8A0C48V41+TDR |  | 35600 | 20 |  | 13 | 10 |  | 31000 | 25200 | 81.29% | [8 empty] | Residential | 742.5 | No | 2.97
10153442 | Central Heat Pump | AMERICAN STANDARD | HRCU-A-CB (Split System: Heat Pump with Remote Outdoor Unit-Air-Source) | 4A6V0036A1 |  |  | TEM8A0D48V41+TDR |  | 35800 | 19.5 |  | 13 | 10 |  | 31800 | 25800 | 81.13% | [8 empty] | Residential | 745 | No | 2.98
10153444 | Central Heat Pump | AMERICAN STANDARD | HRCU-A-CB (Split System: Heat Pump with Remote Outdoor Unit-Air-Source) | 4A6V0048A1 |  |  | TEM8A0C48V41+TDR |  | 47500 | 18 |  | 12.5 | 10 |  | 42000 | 35600 | 84.76% | [8 empty] | Residential | 990 | No | 3.96
10153445 | Central Heat Pump | AMERICAN STANDARD | HRCU-A-CB (Split System: Heat Pump with Remote Outdoor Unit-Air-Source) | 4A6V0048A1 |  |  | TEM8A0C60V51+TDR |  | 47000 | 18 |  | 12.5 | 10 |  | 43500 | 36200 | 83.22% | [8 empty] | Residential | 980 | No | 3.92
10153453 | Central Heat Pump | AMERICAN STANDARD | HRCU-A-CB (Split System: Heat Pump with Remote Outdoor Unit-Air-Source) | 4A6V8036A1 |  |  | TEM8A0C36V31+TDR |  | 35200 | 18 |  | 12.5 | 10 |  | 31600 | 25600 | 81.01% | [8 empty] | Residential | 732.5 | No | 2.93
10153454 | Central Heat Pump | AMERICAN STANDARD | HRCU-A-CB (Split System: Heat Pump with Remote Outdoor Unit-Air-Source) | 4A6V8036A1 |  |  | TEM8A0C42V41+TDR |  | 35400 | 18 |  | 12.5 | 10 |  | 31600 | 25600 | 81.01% | [8 empty] | Residential | 737.5 | No | 2.95
10153455 | Central Heat Pump | AMERICAN STANDARD | HRCU-A-CB (Split System: Heat Pump with Remote Outdoor Unit-Air-Source) | 4A6V8036A1 |  |  | TEM8A0C48V41+TDR |  | 36200 | 18 |  | 12.5 | 10 |  | 31000 | 25400 | 81.94% | [8 empty] | Residential | 755 | No | 3.02
10153456 | Central Heat Pump | AMERICAN STANDARD | HRCU-A-CB (Split System: Heat Pump with Remote Outdoor Unit-Air-Source) | 4A6V8036A1 |  |  | TEM8A0D48V41+TDR |  | 35400 | 18 |  | 12.5 | 10 |  | 31600 | 25800 | 81.65% | [8 empty] | Residential | 737.5 | No | 2.95
10153458 | Central Heat Pump | AMERICAN STANDARD | HRCU-A-CB (Split System: Heat Pump with Remote Outdoor Unit-Air-Source) | 4A6V8037A1 |  |  | TEM8A0C36V31+TDR |  | 35400 | 18 |  | 12.5 | 10 |  | 31800 | 25600 | 80.5% | [8 empty] | Residential | 737.5 | No | 2.95
10153459 | Central Heat Pump | AMERICAN STANDARD | HRCU-A-CB (Split System: Heat Pump with Remote Outdoor Unit-Air-Source) | 4A6V8037A1 |  |  | TEM8A0C42V41+TDR |  | 35600 | 18 |  | 12.5 | 10 |  | 31400 | 25200 | 80.25% | [8 empty] | Residential | 742.5 | No | 2.97
10153463 | Central Heat Pump | AMERICAN STANDARD | HRCU-A-CB (Split System: Heat Pump with Remote Outdoor Unit-Air-Source) | 4A6V8048A1 |  |  | TEM8A0C48V41+TDR |  | 46500 | 18 |  | 12.5 | 10 |  | 42500 | 34200 | 80.47% | [8 empty] | Residential | 970 | No | 3.88
10153464 | Central Heat Pump | AMERICAN STANDARD | HRCU-A-CB (Split System: Heat Pump with Remote Outdoor Unit-Air-Source) | 4A6V8048A1 |  |  | TEM8A0C60V51+TDR |  | 47500 | 18 |  | 12.5 | 10 |  | 44500 | 36800 | 82.7% | [8 empty] | Residential | 990 | No | 3.96
10153465 | Central Heat Pump | AMERICAN STANDARD | HRCU-A-CB (Split System: Heat Pump with Remote Outdoor Unit-Air-Source) | 4A6V8048A1 |  |  | TEM8A0D48V41+TDR |  | 46500 | 18 |  | 12.5 | 10 |  | 44000 | 36600 | 83.18% | [8 empty] | Residential | 970 | No | 3.88
10153468 | Central Heat Pump | AMERICAN STANDARD | HRCU-A-CB (Split System: Heat Pump with Remote Outdoor Unit-Air-Source) | 4A6V8049A1 |  |  | TEM8A0C48V41+TDR |  | 47500 | 18 |  | 12.5 | 10 |  | 42000 | 35600 | 84.76% | [8 empty] | Residential | 990 | No | 3.96
10153469 | Central Heat Pump | AMERICAN STANDARD | HRCU-A-CB (Split System: Heat Pump with Remote Outdoor Unit-Air-Source) | 4A6V8049A1 |  |  | TEM8A0C60V51+TDR |  | 47000 | 18 |  | 12.5 | 10 |  | 43500 | 36200 | 83.22% | [8 empty] | Residential | 980 | No | 3.92
10510858 | Central Heat Pump | AMERICAN STANDARD | HRCU-A-CB (Split System: Heat Pump with Remote Outdoor Unit-Air-Source) | 4A6V0024A1 |  |  | 4PX*BU36BS3 | S9V2B040U3PSB+RP | 24000 | 18.75 |  | 13.5 | 10 |  | 18600 | 16800 | 90.32% | [8 empty] | Residential | 500 | No | 2
10510859 | Central Heat Pump | AMERICAN STANDARD | HRCU-A-CB (Split System: Heat Pump with Remote Outdoor Unit-Air-Source) | 4A6V0024A1 |  |  | 4PX*BU36BS3 | S9V2B080U3PSB+RP | 24000 | 19.25 |  | 13.5 | 10 |  | 20600 | 16800 | 81.55% | [8 empty] | Residential | 500 | No | 2
10510860 | Central Heat Pump | AMERICAN STANDARD | HRCU-A-CB (Split System: Heat Pump with Remote Outdoor Unit-Air-Source) | 4A6V0024A1 |  |  | 4PX*BU36BS3 | S9V2B060U3PSB+RP | 24000 | 19.25 |  | 13.5 | 10 |  | 20600 | 16700 | 81.07% | [8 empty] | Residential | 500 | No | 2
10510862 | Central Heat Pump | AMERICAN STANDARD | HRCU-A-CB (Split System: Heat Pump with Remote Outdoor Unit-Air-Source) | 4A6V0024A1 |  |  | 4TXCB004DS3 | S9V2B080U3PSB+RP | 24000 | 19.25 |  | 13.5 | 10 |  | 20600 | 16800 | 81.55% | [8 empty] | Residential | 500 | No | 2
10510863 | Central Heat Pump | AMERICAN STANDARD | HRCU-A-CB (Split System: Heat Pump with Remote Outdoor Unit-Air-Source) | 4A6V0024A1 |  |  | 4TXCB004DS3 | S9V2B060U3PSB+RP | 24000 | 19.25 |  | 13.5 | 10 |  | 20600 | 16700 | 81.07% | [8 empty] | Residential | 500 | No | 2
10510866 | Central Heat Pump | AMERICAN STANDARD | HRCU-A-CB (Split System: Heat Pump with Remote Outdoor Unit-Air-Source) | 4A6V0024A1 |  |  | 4TXCB004DS3 | S9V2B040U3PSB+RP | 24000 | 18.75 |  | 13.5 | 10 |  | 18600 | 16800 | 90.32% | [8 empty] | Residential | 500 | No | 2
10510875 | Central Heat Pump | AMERICAN STANDARD | HRCU-A-CB (Split System: Heat Pump with Remote Outdoor Unit-Air-Source) | 4A6V0036A1 |  |  | 4PX*BU36BS3 | S9V2B080U4PSB+RP | 35200 | 19.75 |  | 12.75 | 10 |  | 32400 | 26000 | 80.25% | [8 empty] | Residential | 732.5 | No | 2.93
10510876 | Central Heat Pump | AMERICAN STANDARD | HRCU-A-CB (Split System: Heat Pump with Remote Outdoor Unit-Air-Source) | 4A6V0036A1 |  |  | 4PX*BU36BS3 | S9V2B080U3PSB+RP | 34800 | 20 |  | 12.75 | 10 |  | 32200 | 26000 | 80.75% | [8 empty] | Residential | 725 | No | 2.9
10510877 | Central Heat Pump | AMERICAN STANDARD | HRCU-A-CB (Split System: Heat Pump with Remote Outdoor Unit-Air-Source) | 4A6V0036A1 |  |  | 4PX*BU36BS3 | S9V2B060U4PSB+RP | 34600 | 20 |  | 12.5 | 10 |  | 32400 | 25400 | 78.4% | [8 empty] | Residential | 720 | No | 2.88
10510878 | Central Heat Pump | AMERICAN STANDARD | HRCU-A-CB (Split System: Heat Pump with Remote Outdoor Unit-Air-Source) | 4A6V0036A1 |  |  | 4PX*BU36BS3 | S9V2B060U3PSB+RP | 35200 | 20 |  | 12.75 | 10.5 |  | 32400 | 26200 | 80.86% | [8 empty] | Residential | 732.5 | No | 2.93
10510879 | Central Heat Pump | AMERICAN STANDARD | HRCU-A-CB (Split System: Heat Pump with Remote Outdoor Unit-Air-Source) | 4A6V0036A1 |  |  | 4PX*BU36BS3 | S9V2B040U3PSB+RP | 35200 | 19.75 |  | 12.75 | 10 |  | 32400 | 26200 | 80.86% | [8 empty] | Residential | 732.5 | No | 2.93
10510880 | Central Heat Pump | AMERICAN STANDARD | HRCU-A-CB (Split System: Heat Pump with Remote Outdoor Unit-Air-Source) | 4A6V0036A1 |  |  | 4PX*BU48BS3 | S9V2B060U3PSB+RP | 36200 | 20.5 |  | 13 | 10 |  | 33200 | 26400 | 79.52% | [8 empty] | Residential | 755 | No | 3.02
10510881 | Central Heat Pump | AMERICAN STANDARD | HRCU-A-CB (Split System: Heat Pump with Remote Outdoor Unit-Air-Source) | 4A6V0036A1 |  |  | 4PX*BU48BS3 | S9V2B040U3PSB+RP | 36200 | 20.25 |  | 13 | 10 |  | 33200 | 26400 | 79.52% | [8 empty] | Residential | 755 | No | 3.02
10510882 | Central Heat Pump | AMERICAN STANDARD | HRCU-A-CB (Split System: Heat Pump with Remote Outdoor Unit-Air-Source) | 4A6V0036A1 |  |  | 4PX*BU48BS3 | S9V2B080U3PSB+RP | 36400 | 20.5 |  | 13 | 10 |  | 33200 | 26600 | 80.12% | [8 empty] | Residential | 757.5 | No | 3.03
10510883 | Central Heat Pump | AMERICAN STANDARD | HRCU-A-CB (Split System: Heat Pump with Remote Outdoor Unit-Air-Source) | 4A6V0036A1 |  |  | 4PX*BU48BS3 | S9V2B080U4PSB+RP | 36400 | 20.25 |  | 13 | 10 |  | 33200 | 26600 | 80.12% | [8 empty] | Residential | 757.5 | No | 3.03
10510884 | Central Heat Pump | AMERICAN STANDARD | HRCU-A-CB (Split System: Heat Pump with Remote Outdoor Unit-Air-Source) | 4A6V0036A1 |  |  | 4PX*BU48BS3 | S9V2B060U4PSB+RP | 36600 | 21 |  | 13 | 10.5 |  | 33200 | 26400 | 79.52% | [8 empty] | Residential | 762.5 | No | 3.05
10510887 | Central Heat Pump | AMERICAN STANDARD | HRCU-A-CB (Split System: Heat Pump with Remote Outdoor Unit-Air-Source) | 4A6V0036A1 |  |  | 4PX*CU36BS3 | S9V2C100U4PSB+RP | 35200 | 20 |  | 13 | 10.5 |  | 32200 | 26000 | 80.75% | [8 empty] | Residential | 732.5 | No | 2.93
10510888 | Central Heat Pump | AMERICAN STANDARD | HRCU-A-CB (Split System: Heat Pump with Remote Outdoor Unit-Air-Source) | 4A6V0036A1 |  |  | 4PX*CU48BS3 | S9V2C100U4PSB+RP | 36600 | 20.5 |  | 13.5 | 10.5 |  | 33000 | 26400 | 80% | [8 empty] | Residential | 762.5 | No | 3.05
10510889 | Central Heat Pump | AMERICAN STANDARD | HRCU-A-CB (Split System: Heat Pump with Remote Outdoor Unit-Air-Source) | 4A6V0036A1 |  |  | 4TXCB004DS3 | S9V2B040U3PSB+RP | 35200 | 19.75 |  | 12.75 | 10 |  | 32400 | 26200 | 80.86% | [8 empty] | Residential | 732.5 | No | 2.93
10510891 | Central Heat Pump | AMERICAN STANDARD | HRCU-A-CB (Split System: Heat Pump with Remote Outdoor Unit-Air-Source) | 4A6V0036A1 |  |  | 4TXCB004DS3 | S9V2B060U4PSB+RP | 35200 | 20.5 |  | 13 | 10.5 |  | 32200 | 26000 | 80.75% | [8 empty] | Residential | 732.5 | No | 2.93
10510892 | Central Heat Pump | AMERICAN STANDARD | HRCU-A-CB (Split System: Heat Pump with Remote Outdoor Unit-Air-Source) | 4A6V0036A1 |  |  | 4TXCB004DS3 | S9V2B080U3PSB+RP | 34800 | 20 |  | 12.75 | 10 |  | 32200 | 26000 | 80.75% | [8 empty] | Residential | 725 | No | 2.9
10510893 | Central Heat Pump | AMERICAN STANDARD | HRCU-A-CB (Split System: Heat Pump with Remote Outdoor Unit-Air-Source) | 4A6V0036A1 |  |  | 4TXCB004DS3 | S9V2B080U4PSB+RP | 35200 | 19.75 |  | 12.75 | 10 |  | 32400 | 26000 | 80.25% | [8 empty] | Residential | 732.5 | No | 2.93
10510895 | Central Heat Pump | AMERICAN STANDARD | HRCU-A-CB (Split System: Heat Pump with Remote Outdoor Unit-Air-Source) | 4A6V0036A1 |  |  | 4TXCB004DS3 | S9V2B060U3PSB+RP | 35200 | 20 |  | 12.75 | 10.5 |  | 32400 | 26200 | 80.86% | [8 empty] | Residential | 732.5 | No | 2.93
10510898 | Central Heat Pump | AMERICAN STANDARD | HRCU-A-CB (Split System: Heat Pump with Remote Outdoor Unit-Air-Source) | 4A6V0036A1 |  |  | 4TXCB006DS3 | S9V2B080U3PSB+RP | 36400 | 20.5 |  | 13 | 10 |  | 33200 | 26600 | 80.12% | [8 empty] | Residential | 757.5 | No | 3.03
10510899 | Central Heat Pump | AMERICAN STANDARD | HRCU-A-CB (Split System: Heat Pump with Remote Outdoor Unit-Air-Source) | 4A6V0036A1 |  |  | 4TXCB006DS3 | S9V2B040U3PSB+RP | 36200 | 20.25 |  | 13 | 10 |  | 33200 | 26400 | 79.52% | [8 empty] | Residential | 755 | No | 3.02
10510900 | Central Heat Pump | AMERICAN STANDARD | HRCU-A-CB (Split System: Heat Pump with Remote Outdoor Unit-Air-Source) | 4A6V0036A1 |  |  | 4TXCB006DS3 | S9V2B060U4PSB+RP | 36600 | 21 |  | 13 | 10.5 |  | 33200 | 26400 | 79.52% | [8 empty] | Residential | 762.5 | No | 3.05
10510901 | Central Heat Pump | AMERICAN STANDARD | HRCU-A-CB (Split System: Heat Pump with Remote Outdoor Unit-Air-Source) | 4A6V0036A1 |  |  | 4TXCB006DS3 | S9V2B060U3PSB+RP | 36200 | 20.5 |  | 13 | 10 |  | 33200 | 26400 | 79.52% | [8 empty] | Residential | 755 | No | 3.02
10510902 | Central Heat Pump | AMERICAN STANDARD | HRCU-A-CB (Split System: Heat Pump with Remote Outdoor Unit-Air-Source) | 4A6V0036A1 |  |  | 4TXCB006DS3 | S9V2B080U4PSB+RP | 36400 | 20.25 |  | 13 | 10 |  | 33200 | 26600 | 80.12% | [8 empty] | Residential | 757.5 | No | 3.03
201923075 | Central Heat Pump | AMERICAN STANDARD | HRCU-A-CB (Split System: Heat Pump with Remote Outdoor Unit-Air-Source) | 4A6L9024A1 |  |  | 4TXFH036CZ3 | S9V2B040U3PSB+RP | 23800 | 19 |  | 12.5 | 11 |  | 19600 | 13200 | 67.35% | [8 empty] | Residential | 495 | No | 1.98
201923077 | Central Heat Pump | AMERICAN STANDARD | HRCU-A-CB (Split System: Heat Pump with Remote Outdoor Unit-Air-Source) | 4A6L9024A1 |  |  | 4TXFH036CZ3 | S9V2B060U3PSB+RP | 23800 | 19 |  | 13 | 11 |  | 19400 | 13200 | 68.04% | [8 empty] | Residential | 495 | No | 1.98
201923079 | Central Heat Pump | AMERICAN STANDARD | HRCU-A-CB (Split System: Heat Pump with Remote Outdoor Unit-Air-Source) | 4A6L9024A1 |  |  | 4TXFH036CZ3 | *UHMC100ACV4 | 23800 | 18.5 |  | 12.5 | 11 |  | 20000 | 13300 | 66.5% | [8 empty] | Residential | 495 | No | 1.98
205962526 | Central Heat Pump | AMERICAN STANDARD | HRCU-A-CB (Split System: Heat Pump with Remote Outdoor Unit-Air-Source) | 4A6L9048A1 |  |  | 4PX*DD60BS3+HORIZ-RT | P0V0D000M50SB+RP | 47500 | 19 |  | 12.5 | 10 |  | 41500 | 30600 | 73.73% | [8 empty] | Residential | 990 | No | 3.96
205962527 | Central Heat Pump | AMERICAN STANDARD | HRCU-A-CB (Split System: Heat Pump with Remote Outdoor Unit-Air-Source) | 4A6L9048A1 |  |  | 4PX*DD60BS3+HORIZ-RT | P0V0C000M50SB+RP | 46500 | 19 |  | 12.5 | 10 |  | 40500 | 29800 | 73.58% | [8 empty] | Residential | 970 | No | 3.88
205962528 | Central Heat Pump | AMERICAN STANDARD | HRCU-A-CB (Split System: Heat Pump with Remote Outdoor Unit-Air-Source) | 4A6L9048A1 |  |  | 4PX*DU48BS3 | P0V0C000M50SB+RP | 46000 | 18.5 |  | 12.5 | 10 |  | 41500 | 30200 | 72.77% | [8 empty] | Residential | 957.5 | No | 3.83
205962529 | Central Heat Pump | AMERICAN STANDARD | HRCU-A-CB (Split System: Heat Pump with Remote Outdoor Unit-Air-Source) | 4A6L9048A1 |  |  | 4PX*DU48BS3 | P0V0D000M50SB+RP | 48000 | 19 |  | 12.5 | 10.5 |  | 42500 | 31400 | 73.88% | [8 empty] | Residential | 1000 | No | 4
205962530 | Central Heat Pump | AMERICAN STANDARD | HRCU-A-CB (Split System: Heat Pump with Remote Outdoor Unit-Air-Source) | 4A6L9048A1 |  |  | 4PX*DU60BS3 | P0V0C000M50SB+RP | 48000 | 19.5 |  | 12.5 | 10 |  | 41000 | 30000 | 73.17% | [8 empty] | Residential | 1000 | No | 4
205962531 | Central Heat Pump | AMERICAN STANDARD | HRCU-A-CB (Split System: Heat Pump with Remote Outdoor Unit-Air-Source) | 4A6L9048A1 |  |  | 4PX*DU60BS3 | P0V0D000M50SB+RP | 49500 | 19.5 |  | 12.5 | 11 |  | 42000 | 31000 | 73.81% | [8 empty] | Residential | 1032.5 | No | 4.13
205962533 | Central Heat Pump | AMERICAN STANDARD | HRCU-A-CB (Split System: Heat Pump with Remote Outdoor Unit-Air-Source) | 4A6L9048A1 |  |  | 4TXCC007DS3 | P0V0C000M50SB+RP | 48000 | 19 |  | 12.5 | 10 |  | 43000 | 31400 | 73.02% | [8 empty] | Residential | 1000 | No | 4
205962534 | Central Heat Pump | AMERICAN STANDARD | HRCU-A-CB (Split System: Heat Pump with Remote Outdoor Unit-Air-Source) | 4A6L9048A1 |  |  | 4TXCC009DS3 | P0V0C000M50SB+RP | 49000 | 19.5 |  | 12.5 | 10 |  | 42500 | 31000 | 72.94% | [8 empty] | Residential | 1020 | No | 4.08
205962535 | Central Heat Pump | AMERICAN STANDARD | HRCU-A-CB (Split System: Heat Pump with Remote Outdoor Unit-Air-Source) | 4A6L9048A1 |  |  | 4TXCD008DS3 | P0V0C000M50SB+RP | 46000 | 18.5 |  | 12.5 | 10 |  | 41500 | 30200 | 72.77% | [8 empty] | Residential | 957.5 | No | 3.83
205962536 | Central Heat Pump | AMERICAN STANDARD | HRCU-A-CB (Split System: Heat Pump with Remote Outdoor Unit-Air-Source) | 4A6L9048A1 |  |  | 4TXCD008DS3 | P0V0D000M50SB+RP | 48000 | 19 |  | 12.5 | 10 |  | 42500 | 31400 | 73.88% | [8 empty] | Residential | 1000 | No | 4
205962537 | Central Heat Pump | AMERICAN STANDARD | HRCU-A-CB (Split System: Heat Pump with Remote Outdoor Unit-Air-Source) | 4A6L9048A1 |  |  | 4TXCD010DS3 | P0V0C000M50SB+RP | 48000 | 19 |  | 12.5 | 10 |  | 41000 | 30000 | 73.17% | [8 empty] | Residential | 1000 | No | 4
205962538 | Central Heat Pump | AMERICAN STANDARD | HRCU-A-CB (Split System: Heat Pump with Remote Outdoor Unit-Air-Source) | 4A6L9048A1 |  |  | 4TXCD010DS3 | P0V0D000M50SB+RP | 49500 | 19.5 |  | 12.5 | 10 |  | 42500 | 31000 | 72.94% | [8 empty] | Residential | 1032.5 | No | 4.13
204780081 | Central Heat Pump | AMERICAN STANDARD | HRCU-A-CB (Split System: Heat Pump with Remote Outdoor Unit-Air-Source) | 4A6V0036A1 |  |  | 4PX*BU36BS3 | P0V0B000M40SA+RP | 35000 | 20 |  | 12.5 | 10 |  | 30800 | 25600 | 83.12% | [8 empty] | Residential | 730 | No | 2.92
204780083 | Central Heat Pump | AMERICAN STANDARD | HRCU-A-CB (Split System: Heat Pump with Remote Outdoor Unit-Air-Source) | 4A6V0036A1 |  |  | 4PX*BU42BS3 | P0V0B000M40SA+RP | 36200 | 20.5 |  | 13 | 10 |  | 32000 | 26200 | 81.88% | [8 empty] | Residential | 755 | No | 3.02
204780087 | Central Heat Pump | AMERICAN STANDARD | HRCU-A-CB (Split System: Heat Pump with Remote Outdoor Unit-Air-Source) | 4A6V0036A1 |  |  | 4TXCB004DS3 | P0V0B000M40SA+RP | 35000 | 20.5 |  | 12.5 | 10 |  | 30800 | 25600 | 83.12% | [8 empty] | Residential | 730 | No | 2.92
204780127 | Central Heat Pump | AMERICAN STANDARD | HRCU-A-CB (Split System: Heat Pump with Remote Outdoor Unit-Air-Source) | 4A6V8036A1 |  |  | 4PX*BU42BS3 | P0V0B000M40SA+RP | 35800 | 18 |  | 12.5 | 10 |  | 31600 | 26000 | 82.28% | [8 empty] | Residential | 745 | No | 2.98
204780140 | Central Heat Pump | AMERICAN STANDARD | HRCU-A-CB (Split System: Heat Pump with Remote Outdoor Unit-Air-Source) | 4A6V8037A1 |  |  | 4PX*BU36BS3 | P0V0B000M40SA+RP | 35000 | 18 |  | 12.5 | 10 |  | 30800 | 25600 | 83.12% | [8 empty] | Residential | 730 | No | 2.92
204780143 | Central Heat Pump | AMERICAN STANDARD | HRCU-A-CB (Split System: Heat Pump with Remote Outdoor Unit-Air-Source) | 4A6V8037A1 |  |  | 4PX*BU42BS3 | P0V0B000M40SA+RP | 36200 | 18 |  | 12.5 | 10 |  | 32000 | 26200 | 81.88% | [8 empty] | Residential | 755 | No | 3.02
204780147 | Central Heat Pump | AMERICAN STANDARD | HRCU-A-CB (Split System: Heat Pump with Remote Outdoor Unit-Air-Source) | 4A6V8037A1 |  |  | 4TXCB004DS3 | P0V0B000M40SA+RP | 35000 | 18 |  | 12.5 | 10 |  | 30800 | 25400 | 82.47% | [8 empty] | Residential | 730 | No | 2.92
204780164 | Central Heat Pump | AMERICAN STANDARD | HRCU-A-CB (Split System: Heat Pump with Remote Outdoor Unit-Air-Source) | 4A6V8048A1 |  |  | 4PX*DU60BS3 | P0V0D000M50SA+RP | 48000 | 18 |  | 12.5 | 10 |  | 42500 | 36200 | 85.18% | [8 empty] | Residential | 1000 | No | 4
204780170 | Central Heat Pump | AMERICAN STANDARD | HRCU-A-CB (Split System: Heat Pump with Remote Outdoor Unit-Air-Source) | 4A6V8048A1 |  |  | 4TXCD008DS3 | P0V0D000M50SA+RP | 47000 | 18 |  | 12.5 | 10 |  | 43500 | 36600 | 84.14% | [8 empty] | Residential | 980 | No | 3.92
204780171 | Central Heat Pump | AMERICAN STANDARD | HRCU-A-CB (Split System: Heat Pump with Remote Outdoor Unit-Air-Source) | 4A6V8048A1 |  |  | 4TXCD010DS3 | P0V0D000M50SA+RP | 48000 | 18 |  | 12.5 | 10 |  | 42500 | 36200 | 85.18% | [8 empty] | Residential | 1000 | No | 4
205962580 | Central Heat Pump | AMERICAN STANDARD | HRCU-A-CB (Split System: Heat Pump with Remote Outdoor Unit-Air-Source) | 4A6V0036A1 |  |  | 4PX*BU42BS3 | P0V0B000M40SB+RP | 35200 | 20.5 |  | 13 | 10 |  | 32000 | 25400 | 79.38% | [8 empty] | Residential | 732.5 | No | 2.93
205962631 | Central Heat Pump | AMERICAN STANDARD | HRCU-A-CB (Split System: Heat Pump with Remote Outdoor Unit-Air-Source) | 4A6V8037A1 |  |  | 4PX*BU42BS3 | P0V0B000M40SB+RP | 35200 | 18 |  | 12.5 | 10 |  | 32000 | 25400 | 79.38% | [8 empty] | Residential | 732.5 | No | 2.93
205962652 | Central Heat Pump | AMERICAN STANDARD | HRCU-A-CB (Split System: Heat Pump with Remote Outdoor Unit-Air-Source) | 4A6V8048A1 |  |  | 4PX*DU60BS3 | P0V0D000M50SB+RP | 48000 | 18 |  | 12.5 | 10 |  | 42500 | 36000 | 84.71% | [8 empty] | Residential | 1000 | No | 4
205962657 | Central Heat Pump | AMERICAN STANDARD | HRCU-A-CB (Split System: Heat Pump with Remote Outdoor Unit-Air-Source) | 4A6V8048A1 |  |  | 4TXCD008DS3 | P0V0D000M50SB+RP | 47000 | 18 |  | 12.5 | 10 |  | 43500 | 36600 | 84.14% | [8 empty] | Residential | 980 | No | 3.92
205962660 | Central Heat Pump | AMERICAN STANDARD | HRCU-A-CB (Split System: Heat Pump with Remote Outdoor Unit-Air-Source) | 4A6V8048A1 |  |  | 4TXCD010DS3 | P0V0D000M50SB+RP | 48000 | 18 |  | 12.5 | 10 |  | 42500 | 36000 | 84.71% | [8 empty] | Residential | 1000 | No | 4
206912747 | Central Heat Pump | AMERICAN STANDARD | HRCU-A-CB (Split System: Heat Pump with Remote Outdoor Unit-Air-Source) | 4A6V8037A1 |  |  | 4PX*BU42BS3 | P0V0B000M40SC+RP | 35200 | 18 |  | 12.5 | 10 |  | 32000 | 25400 | 79.38% | [8 empty] | Residential | 732.5 | No | 2.93
206912768 | Central Heat Pump | AMERICAN STANDARD | HRCU-A-CB (Split System: Heat Pump with Remote Outdoor Unit-Air-Source) | 4A6V8048A1 |  |  | 4PX*DU60BS3 | P0V0D000M50SC+RP | 48000 | 18 |  | 12.5 | 10 |  | 42500 | 36000 | 84.71% | [8 empty] | Residential | 1000 | No | 4
206912773 | Central Heat Pump | AMERICAN STANDARD | HRCU-A-CB (Split System: Heat Pump with Remote Outdoor Unit-Air-Source) | 4A6V8048A1 |  |  | 4TXCD008DS3 | P0V0D000M50SC+RP | 47000 | 18 |  | 12.5 | 10 |  | 43500 | 36600 | 84.14% | [8 empty] | Residential | 980 | No | 3.92
206912776 | Central Heat Pump | AMERICAN STANDARD | HRCU-A-CB (Split System: Heat Pump with Remote Outdoor Unit-Air-Source) | 4A6V8048A1 |  |  | 4TXCD010DS3 | P0V0D000M50SC+RP | 48000 | 18 |  | 12.5 | 10 |  | 42500 | 36000 | 84.71% | [8 empty] | Residential | 1000 | No | 4
207689843 | Central Heat Pump | AMERICAN STANDARD | HRCU-A-CB (Split System: Heat Pump with Remote Outdoor Unit-Air-Source) | 4A6V8024A1 |  |  | TAMXA0B30V31 |  | 23800 | 18 |  | 13 | 10 |  | 20000 | 16800 | 84% | [8 empty] | Residential | 495 | No | 1.98
207689846 | Central Heat Pump | AMERICAN STANDARD | HRCU-A-CB (Split System: Heat Pump with Remote Outdoor Unit-Air-Source) | 4A6V8036A1 |  |  | TAMXA0C36V31 |  | 35000 | 18 |  | 13 | 10 |  | 32200 | 25200 | 78.26% | [8 empty] | Residential | 730 | No | 2.92
207782142 | Central Heat Pump | AMERICAN STANDARD | HRCU-A-CB (Split System: Heat Pump with Remote Outdoor Unit-Air-Source) | 4A6V8036A1 |  |  | 4PX*CU48BS3 | S9V2C100U5PSB+RP | 36000 | 18 |  | 12.5 | 10 |  | 32800 | 25600 | 78.05% | [8 empty] | Residential | 750 | No | 3
207782144 | Central Heat Pump | AMERICAN STANDARD | HRCU-A-CB (Split System: Heat Pump with Remote Outdoor Unit-Air-Source) | 4A6V8037A1 |  |  | 4PX*CU36BS3 | S9V2C100U5PSB+RP | 35000 | 18 |  | 12.5 | 10 |  | 32200 | 25200 | 78.26% | [8 empty] | Residential | 730 | No | 2.92
207782145 | Central Heat Pump | AMERICAN STANDARD | HRCU-A-CB (Split System: Heat Pump with Remote Outdoor Unit-Air-Source) | 4A6V8037A1 |  |  | 4PX*CU48BS3 | S9V2C100U5PSB+RP | 36600 | 18 |  | 12.5 | 10 |  | 33000 | 25600 | 77.58% | [8 empty] | Residential | 762.5 | No | 3.05
207782146 | Central Heat Pump | AMERICAN STANDARD | HRCU-A-CB (Split System: Heat Pump with Remote Outdoor Unit-Air-Source) | 4A6V8037A1 |  |  | 4TXCC005DS3 | S9V2C100U5PSB+RP | 35000 | 18 |  | 12.5 | 10 |  | 32200 | 25200 | 78.26% | [8 empty] | Residential | 730 | No | 2.92
207805323 | Central Heat Pump | AMERICAN STANDARD | HRCU-A-CB (Split System: Heat Pump with Remote Outdoor Unit-Air-Source) | 4A6V8037A1 |  |  | 4PX*BU42BS3+P0V0B000M40SC+RP |  | 35200 | 18 |  | 12.5 | 10 |  | 32000 | 25400 | 79.38% | [8 empty] | Residential | 732.5 | No | 2.93
207805344 | Central Heat Pump | AMERICAN STANDARD | HRCU-A-CB (Split System: Heat Pump with Remote Outdoor Unit-Air-Source) | 4A6V8048A1 |  |  | 4PX*DU60BS3+P0V0D000M50SC+RP |  | 48000 | 18 |  | 12.5 | 10 |  | 42500 | 36000 | 84.71% | [8 empty] | Residential | 1000 | No | 4
206142336 | Central Heat Pump | AMERICAN STANDARD | HRCU-A-CB (Split System: Heat Pump with Remote Outdoor Unit-Air-Source) | 4A6L9048A1 | ADP |  | H,TG86960 | P0V0C000M50SB+RP | 49000 | 19 |  | 12.5 | 10 |  | 40500 | 29400 | 72.59% | [8 empty] | Residential | 1020 | No | 4.08
206142337 | Central Heat Pump | AMERICAN STANDARD | HRCU-A-CB (Split System: Heat Pump with Remote Outdoor Unit-Air-Source) | 4A6L9048A1 | ADP |  | PL60H245P189 | P0V0D000M50SB+RP | 48000 | 19 |  | 12.5 | 10 |  | 42000 | 30200 | 71.9% | [8 empty] | Residential | 1000 | No | 4
206142338 | Central Heat Pump | AMERICAN STANDARD | HRCU-A-CB (Split System: Heat Pump with Remote Outdoor Unit-Air-Source) | 4A6L9048A1 | ADP |  | V,T60H245P779 | P0V0D000M50SB+RP | 48000 | 19 |  | 12.5 | 10 |  | 42000 | 30200 | 71.9% | [8 empty] | Residential | 1000 | No | 4
206703017 | Central Heat Pump | AMERICAN STANDARD | HRCU-A-CB (Split System: Heat Pump with Remote Outdoor Unit-Air-Source) | 4A6L9024A1 | ADP |  | PL36H175P789 | P0V0A000M30SB+RP | 22200 | 18 |  | 12.5 | 10 |  | 18100 | 11400 | 62.98% | [8 empty] | Residential | 462.5 | No | 1.85
207722823 | Central Heat Pump | AMERICAN STANDARD | HRCU-A-CB (Split System: Heat Pump with Remote Outdoor Unit-Air-Source) | 4A6L9024A1 | ADP |  | V,T36H***P129 | P0V0A000M30SC+RP | 22000 | 18 |  | 12.5 | 10 |  | 18100 | 11400 | 62.98% | [8 empty] | Residential | 457.5 | No | 1.83
207722824 | Central Heat Pump | AMERICAN STANDARD | HRCU-A-CB (Split System: Heat Pump with Remote Outdoor Unit-Air-Source) | 4A6L9024A1 | ADP |  | PL36H175P789 | P0V0A000M30SC+RP | 22200 | 18 |  | 12.5 | 10 |  | 18100 | 11400 | 62.98% | [8 empty] | Residential | 462.5 | No | 1.85
207805349 | Central Heat Pump | AMERICAN STANDARD | HRCU-A-CB (Split System: Heat Pump with Remote Outdoor Unit-Air-Source) | 4A6V8048A1 |  |  | 4TXCD008DS3+P0V0D000M50SC+RP |  | 47000 | 18 |  | 12.5 | 10 |  | 43500 | 36600 | 84.14% | [8 empty] | Residential | 980 | No | 3.92
207805352 | Central Heat Pump | AMERICAN STANDARD | HRCU-A-CB (Split System: Heat Pump with Remote Outdoor Unit-Air-Source) | 4A6V8048A1 |  |  | 4TXCD010DS3+P0V0D000M50SC+RP |  | 48000 | 18 |  | 12.5 | 10 |  | 42500 | 36000 | 84.71% | [8 empty] | Residential | 1000 | No | 4
207722825 | Central Heat Pump | AMERICAN STANDARD | HRCU-A-CB (Split System: Heat Pump with Remote Outdoor Unit-Air-Source) | 4A6L9024A1 | ADP |  | V,T36H***P229 | P0V0A000M30SC+RP | 22200 | 18 |  | 12.5 | 10 |  | 18100 | 11400 | 62.98% | [8 empty] | Residential | 462.5 | No | 1.85
207722826 | Central Heat Pump | AMERICAN STANDARD | HRCU-A-CB (Split System: Heat Pump with Remote Outdoor Unit-Air-Source) | 4A6L9024A1 | ADP |  | H,TG80936 | P0V0A000M30SC+RP | 22200 | 18 |  | 12.5 | 10 |  | 18100 | 11400 | 62.98% | [8 empty] | Residential | 462.5 | No | 1.85
205139848 | Central Heat Pump | AMERICAN STANDARD | HRCU-A-CB (Split System: Heat Pump with Remote Outdoor Unit-Air-Source) | 4A6V8048A1 | ADP |  | PL60H245P189 | P0V0D000M50SA+RP | 47000 | 18 |  | 12.5 | 10 |  | 41500 | 35000 | 84.34% | [8 empty] | Residential | 980 | No | 3.92
205139849 | Central Heat Pump | AMERICAN STANDARD | HRCU-A-CB (Split System: Heat Pump with Remote Outdoor Unit-Air-Source) | 4A6V8048A1 | ADP |  | H,TG84960 | P0V0D000M50SA+RP | 48000 | 18 |  | 12.5 | 10 |  | 40500 | 34600 | 85.43% | [8 empty] | Residential | 1000 | No | 4
205821626 | Central Heat Pump | AMERICAN STANDARD | HRCU-A-CB (Split System: Heat Pump with Remote Outdoor Unit-Air-Source) | 4A6V8048A1 | ADP |  | V,T60H245P589 | P0V0D000M50SA+RP | 48000 | 18 |  | 12.5 | 10 |  | 40500 | 34600 | 85.43% | [8 empty] | Residential | 1000 | No | 4
205821627 | Central Heat Pump | AMERICAN STANDARD | HRCU-A-CB (Split System: Heat Pump with Remote Outdoor Unit-Air-Source) | 4A6V8048A1 | ADP |  | V,T60H245P799 | P0V0D000M50SA+RP | 48000 | 18 |  | 12.5 | 10 |  | 40500 | 34600 | 85.43% | [8 empty] | Residential | 1000 | No | 4
206142339 | Central Heat Pump | AMERICAN STANDARD | HRCU-A-CB (Split System: Heat Pump with Remote Outdoor Unit-Air-Source) | 4A6L9048A1 | ADP |  | V,T60H245P589 | P0V0D000M50SB+RP | 49500 | 19 |  | 12.5 | 11 |  | 40000 | 29400 | 73.5% | [8 empty] | Residential | 1032.5 | No | 4.13
206142340 | Central Heat Pump | AMERICAN STANDARD | HRCU-A-CB (Split System: Heat Pump with Remote Outdoor Unit-Air-Source) | 4A6L9048A1 | ADP |  | V,T60H245P799 | P0V0D000M50SB+RP | 49500 | 19 |  | 12.5 | 10 |  | 40000 | 29400 | 73.5% | [8 empty] | Residential | 1032.5 | No | 4.13
207820994 | Central Heat Pump | AMERICAN STANDARD | HRCU-A-CB (Split System: Heat Pump with Remote Outdoor Unit-Air-Source) | 4A6V8048A1 |  |  | TEM6B0C60H51+TDR+RP |  | 47000 | 18 |  | 12.5 | 10 |  | 42500 | 35600 | 83.76% | [8 empty] | Residential | 980 | No | 3.92
207820995 | Central Heat Pump | AMERICAN STANDARD | HRCU-A-CB (Split System: Heat Pump with Remote Outdoor Unit-Air-Source) | 4A6V8048A1 |  |  | TEM8B0C60V51+TDR |  | 47000 | 18 |  | 12.5 | 10 |  | 42500 | 35600 | 83.76% | [8 empty] | Residential | 980 | No | 3.92
206912604 | Central Heat Pump | AMERICAN STANDARD | HRCU-A-CB (Split System: Heat Pump with Remote Outdoor Unit-Air-Source) | 4A6L9024A1 |  |  | 4PX*BD30BS3 | P0V0A000M30SC+RP | 22000 | 18 |  | 12.5 | 10 |  | 19900 | 13100 | 65.83% | 21600 | 15.2 | 12 | 8.2 | 20000 |  |  |  | Residential | 450 | No | 1.8
206912605 | Central Heat Pump | AMERICAN STANDARD | HRCU-A-CB (Split System: Heat Pump with Remote Outdoor Unit-Air-Source) | 4A6L9024A1 |  |  | 4PX*BD48BS3 | P0V0A000M30SC+RP | 22600 | 18.5 |  | 13 | 10 |  | 19100 | 12700 | 66.49% | [8 empty] | Residential | 470 | No | 1.88
206912606 | Central Heat Pump | AMERICAN STANDARD | HRCU-A-CB (Split System: Heat Pump with Remote Outdoor Unit-Air-Source) | 4A6L9024A1 |  |  | 4PX*BU30BS3 | P0V0A000M30SC+RP | 22200 | 18 |  | 12.5 | 10 |  | 19700 | 13000 | 65.99% | 21800 | 15.2 | 12 | 8.2 | 19800 |  |  |  | Residential | 455 | No | 1.82
206912608 | Central Heat Pump | AMERICAN STANDARD | HRCU-A-CB (Split System: Heat Pump with Remote Outdoor Unit-Air-Source) | 4A6L9024A1 |  |  | 4TXCB003DS3 | P0V0A000M30SC+RP | 22200 | 18 |  | 12.5 | 10 |  | 19700 | 13000 | 65.99% | 21800 | 15.2 | 12 | 8.2 | 19800 |  |  |  | Residential | 455 | No | 1.82
206912627 | Central Heat Pump | AMERICAN STANDARD | HRCU-A-CB (Split System: Heat Pump with Remote Outdoor Unit-Air-Source) | 4A6L9036A1 |  |  | 4TXCB006DS3 | P0V0B000M40SC+RP | 36000 | 18 |  | 12.5 | 10.5 |  | 32800 | 22400 | 68.29% | [8 empty] | Residential | 750 | No | 3
206142341 | Central Heat Pump | AMERICAN STANDARD | HRCU-A-CB (Split System: Heat Pump with Remote Outdoor Unit-Air-Source) | 4A6L9048A1 | ADP |  | H,TG84960 | P0V0D000M50SB+RP | 49500 | 19 |  | 12.5 | 10 |  | 40000 | 29400 | 73.5% | [8 empty] | Residential | 1032.5 | No | 4.13
206142385 | Central Heat Pump | AMERICAN STANDARD | HRCU-A-CB (Split System: Heat Pump with Remote Outdoor Unit-Air-Source) | 4A6V8048A1 | ADP |  | PL60H245P189 | P0V0D000M50SB+RP | 47000 | 18 |  | 12.5 | 10 |  | 41500 | 35000 | 84.34% | [8 empty] | Residential | 980 | No | 3.92
206142386 | Central Heat Pump | AMERICAN STANDARD | HRCU-A-CB (Split System: Heat Pump with Remote Outdoor Unit-Air-Source) | 4A6V8048A1 | ADP |  | V,T60H245P779 | P0V0D000M50SB+RP | 47000 | 18 |  | 12.5 | 10 |  | 41500 | 35000 | 84.34% | [8 empty] | Residential | 980 | No | 3.92
206142387 | Central Heat Pump | AMERICAN STANDARD | HRCU-A-CB (Split System: Heat Pump with Remote Outdoor Unit-Air-Source) | 4A6V8048A1 | ADP |  | V,T60H245P589 | P0V0D000M50SB+RP | 48000 | 18 |  | 12.5 | 10 |  | 40500 | 34400 | 84.94% | [8 empty] | Residential | 1000 | No | 4
206142388 | Central Heat Pump | AMERICAN STANDARD | HRCU-A-CB (Split System: Heat Pump with Remote Outdoor Unit-Air-Source) | 4A6V8048A1 | ADP |  | V,T60H245P799 | P0V0D000M50SB+RP | 48000 | 18 |  | 12.5 | 10 |  | 40500 | 34400 | 84.94% | [8 empty] | Residential | 1000 | No | 4
206142389 | Central Heat Pump | AMERICAN STANDARD | HRCU-A-CB (Split System: Heat Pump with Remote Outdoor Unit-Air-Source) | 4A6V8048A1 | ADP |  | H,TG84960 | P0V0D000M50SB+RP | 48000 | 18 |  | 12.5 | 10 |  | 40500 | 34400 | 84.94% | [8 empty] | Residential | 1000 | No | 4
206703049 | Central Heat Pump | AMERICAN STANDARD | HRCU-A-CB (Split System: Heat Pump with Remote Outdoor Unit-Air-Source) | 4A6L9048A1 | ADP |  | PL60H210P179 | P0V0C000M50SB+RP | 48000 | 19 |  | 12.5 | 10 |  | 41000 | 29800 | 72.68% | [8 empty] | Residential | 1000 | No | 4
206703050 | Central Heat Pump | AMERICAN STANDARD | HRCU-A-CB (Split System: Heat Pump with Remote Outdoor Unit-Air-Source) | 4A6L9048A1 | ADP |  | PL60H210P199 | P0V0C000M50SB+RP | 49000 | 19 |  | 12.5 | 10 |  | 40500 | 29400 | 72.59% | [8 empty] | Residential | 1020 | No | 4.08
207722949 | Central Heat Pump | AMERICAN STANDARD | HRCU-A-CB (Split System: Heat Pump with Remote Outdoor Unit-Air-Source) | 4A6L9048A1 | ADP |  | PL60H210P179 | P0V0C000M50SC+RP | 48000 | 19 |  | 12.5 | 10 |  | 41000 | 29800 | 72.68% | [8 empty] | Residential | 1000 | No | 4
207722950 | Central Heat Pump | AMERICAN STANDARD | HRCU-A-CB (Split System: Heat Pump with Remote Outdoor Unit-Air-Source) | 4A6L9048A1 | ADP |  | V,T60H210P179 | P0V0C000M50SC+RP | 48000 | 19 |  | 12.5 | 10 |  | 41000 | 29800 | 72.68% | [8 empty] | Residential | 1000 | No | 4
207722951 | Central Heat Pump | AMERICAN STANDARD | HRCU-A-CB (Split System: Heat Pump with Remote Outdoor Unit-Air-Source) | 4A6L9048A1 | ADP |  | PL60H245P189 | P0V0C000M50SC+RP | 48000 | 19 |  | 12.5 | 10 |  | 41000 | 29800 | 72.68% | [8 empty] | Residential | 1000 | No | 4
207722953 | Central Heat Pump | AMERICAN STANDARD | HRCU-A-CB (Split System: Heat Pump with Remote Outdoor Unit-Air-Source) | 4A6L9048A1 | ADP |  | H,TG3K948 | P0V0C000M50SC+RP | 48000 | 19 |  | 12.5 | 10 |  | 41000 | 29800 | 72.68% | [8 empty] | Residential | 1000 | No | 4
207722954 | Central Heat Pump | AMERICAN STANDARD | HRCU-A-CB (Split System: Heat Pump with Remote Outdoor Unit-Air-Source) | 4A6L9048A1 | ADP |  | PL60H210P199 | P0V0C000M50SC+RP | 49000 | 19 |  | 12.5 | 11 |  | 40500 | 29400 | 72.59% | [8 empty] | Residential | 1020 | No | 4.08
207722955 | Central Heat Pump | AMERICAN STANDARD | HRCU-A-CB (Split System: Heat Pump with Remote Outdoor Unit-Air-Source) | 4A6L9048A1 | ADP |  | V,T60H210P199 | P0V0C000M50SC+RP | 49000 | 19 |  | 12.5 | 11 |  | 40500 | 29400 | 72.59% | [8 empty] | Residential | 1020 | No | 4.08
207722956 | Central Heat Pump | AMERICAN STANDARD | HRCU-A-CB (Split System: Heat Pump with Remote Outdoor Unit-Air-Source) | 4A6L9048A1 | ADP |  | H,TG84960 | P0V0C000M50SC+RP | 49000 | 19 |  | 12.5 | 11 |  | 40500 | 29400 | 72.59% | [8 empty] | Residential | 1020 | No | 4.08
207722957 | Central Heat Pump | AMERICAN STANDARD | HRCU-A-CB (Split System: Heat Pump with Remote Outdoor Unit-Air-Source) | 4A6L9048A1 | ADP |  | H,TG86960 | P0V0C000M50SC+RP | 49000 | 19 |  | 12.5 | 11 |  | 40500 | 29400 | 72.59% | [8 empty] | Residential | 1020 | No | 4.08
207722958 | Central Heat Pump | AMERICAN STANDARD | HRCU-A-CB (Split System: Heat Pump with Remote Outdoor Unit-Air-Source) | 4A6L9048A1 | ADP |  | PL60H245P189 | P0V0D000M50SC+RP | 48000 | 19 |  | 12.5 | 10 |  | 40500 | 29800 | 73.58% | [8 empty] | Residential | 1000 | No | 4
207722959 | Central Heat Pump | AMERICAN STANDARD | HRCU-A-CB (Split System: Heat Pump with Remote Outdoor Unit-Air-Source) | 4A6L9048A1 | ADP |  | V,T60H245P779 | P0V0D000M50SC+RP | 48000 | 19 |  | 12.5 | 10 |  | 40500 | 29800 | 73.58% | [8 empty] | Residential | 1000 | No | 4
207722960 | Central Heat Pump | AMERICAN STANDARD | HRCU-A-CB (Split System: Heat Pump with Remote Outdoor Unit-Air-Source) | 4A6L9048A1 | ADP |  | V,T60H245P799 | P0V0D000M50SC+RP | 49500 | 19 |  | 12.5 | 11 |  | 40000 | 29400 | 73.5% | [8 empty] | Residential | 1032.5 | No | 4.13
207722961 | Central Heat Pump | AMERICAN STANDARD | HRCU-A-CB (Split System: Heat Pump with Remote Outdoor Unit-Air-Source) | 4A6L9048A1 | ADP |  | H,TG84960 | P0V0D000M50SC+RP | 49500 | 19 |  | 12.5 | 11 |  | 40000 | 29400 | 73.5% | [8 empty] | Residential | 1032.5 | No | 4.13
8252124 | Central Heat Pump | AMERICAN STANDARD | HRCU-A-CB (Split System: Heat Pump with Remote Outdoor Unit-Air-Source) | 4A6V8048A1 | ADP |  | H,TG50960 | *UHMC100ACV4 | 47000 | 18 |  | 12.5 | 10 |  | 40000 | 33000 | 82.5% | [8 empty] | Residential | 980 | No | 3.92
205139806 | Central Heat Pump | AMERICAN STANDARD | HRCU-A-CB (Split System: Heat Pump with Remote Outdoor Unit-Air-Source) | 4A6V0036A1 | ADP |  | PL36H175P789 | P0V0B000M40SA+RP | 36000 | 20 |  | 13 | 10 |  | 30400 | 24600 | 80.92% | [8 empty] | Residential | 750 | No | 3
205139809 | Central Heat Pump | AMERICAN STANDARD | HRCU-A-CB (Split System: Heat Pump with Remote Outdoor Unit-Air-Source) | 4A6V0036A1 | ADP |  | H,TG81936 | P0V0B000M40SA+RP | 36200 | 20 |  | 13 | 10 |  | 30400 | 24600 | 80.92% | [8 empty] | Residential | 755 | No | 3.02
205139827 | Central Heat Pump | AMERICAN STANDARD | HRCU-A-CB (Split System: Heat Pump with Remote Outdoor Unit-Air-Source) | 4A6V8036A1 | ADP |  | PL36H175P789 | P0V0B000M40SA+RP | 35600 | 18 |  | 12.5 | 10 |  | 30000 | 24400 | 81.33% | [8 empty] | Residential | 742.5 | No | 2.97
205139828 | Central Heat Pump | AMERICAN STANDARD | HRCU-A-CB (Split System: Heat Pump with Remote Outdoor Unit-Air-Source) | 4A6V8036A1 | ADP |  | H,TG81936 | P0V0B000M40SA+RP | 35800 | 18 |  | 12.5 | 10 |  | 30000 | 24400 | 81.33% | [8 empty] | Residential | 745 | No | 2.98
205139830 | Central Heat Pump | AMERICAN STANDARD | HRCU-A-CB (Split System: Heat Pump with Remote Outdoor Unit-Air-Source) | 4A6V8037A1 | ADP |  | PL36H175P789 | P0V0B000M40SA+RP | 36000 | 18 |  | 12.5 | 10 |  | 30400 | 24600 | 80.92% | [8 empty] | Residential | 750 | No | 3
205139832 | Central Heat Pump | AMERICAN STANDARD | HRCU-A-CB (Split System: Heat Pump with Remote Outdoor Unit-Air-Source) | 4A6V8037A1 | ADP |  | H,TG81936 | P0V0B000M40SA+RP | 36200 | 18 |  | 12.5 | 10 |  | 30400 | 24600 | 80.92% | [8 empty] | Residential | 755 | No | 3.02
205143965 | Central Heat Pump | AMERICAN STANDARD | HRCU-A-CB (Split System: Heat Pump with Remote Outdoor Unit-Air-Source) | 4A6V0036A1 | ADP |  | V,T36H175P459 | P0V0B000M40SA+RP | 36200 | 20 |  | 13 | 10 |  | 30400 | 24600 | 80.92% | [8 empty] | Residential | 755 | No | 3.02
205143982 | Central Heat Pump | AMERICAN STANDARD | HRCU-A-CB (Split System: Heat Pump with Remote Outdoor Unit-Air-Source) | 4A6V8036A1 | ADP |  | V,T36H175P459 | P0V0B000M40SA+RP | 35800 | 18 |  | 12.5 | 10 |  | 30000 | 24400 | 81.33% | [8 empty] | Residential | 745 | No | 2.98
205143987 | Central Heat Pump | AMERICAN STANDARD | HRCU-A-CB (Split System: Heat Pump with Remote Outdoor Unit-Air-Source) | 4A6V8037A1 | ADP |  | V,T36H175P459 | P0V0B000M40SA+RP | 36200 | 18 |  | 12.5 | 10 |  | 30400 | 24600 | 80.92% | [8 empty] | Residential | 755 | No | 3.02
206142352 | Central Heat Pump | AMERICAN STANDARD | HRCU-A-CB (Split System: Heat Pump with Remote Outdoor Unit-Air-Source) | 4A6V0036A1 | ADP |  | PL36H175P789 | P0V0B000M40SB+RP | 34800 | 20 |  | 12.5 | 10 |  | 30400 | 23800 | 78.29% | [8 empty] | Residential | 725 | No | 2.9
206142353 | Central Heat Pump | AMERICAN STANDARD | HRCU-A-CB (Split System: Heat Pump with Remote Outdoor Unit-Air-Source) | 4A6V0036A1 | ADP |  | V,T36H175P789 | P0V0B000M40SB+RP | 34800 | 20 |  | 12.5 | 10 |  | 30400 | 23800 | 78.29% | [8 empty] | Residential | 725 | No | 2.9
206142354 | Central Heat Pump | AMERICAN STANDARD | HRCU-A-CB (Split System: Heat Pump with Remote Outdoor Unit-Air-Source) | 4A6V0036A1 | ADP |  | V,T36H175P459 | P0V0B000M40SB+RP | 35200 | 20 |  | 13 | 10 |  | 30400 | 23800 | 78.29% | [8 empty] | Residential | 732.5 | No | 2.93
206142355 | Central Heat Pump | AMERICAN STANDARD | HRCU-A-CB (Split System: Heat Pump with Remote Outdoor Unit-Air-Source) | 4A6V0036A1 | ADP |  | H,TG81936 | P0V0B000M40SB+RP | 35200 | 20 |  | 13 | 10 |  | 30400 | 23800 | 78.29% | [8 empty] | Residential | 732.5 | No | 2.93
207722806 | Central Heat Pump | AMERICAN STANDARD | HRCU-A-CB (Split System: Heat Pump with Remote Outdoor Unit-Air-Source) | 4A6V8048A1 | ADP |  | PL60H245P189 | P0V0D000M50SC+RP | 47000 | 18 |  | 12.5 | 10 |  | 41500 | 35000 | 84.34% | [8 empty] | Residential | 980 | No | 3.92
207722807 | Central Heat Pump | AMERICAN STANDARD | HRCU-A-CB (Split System: Heat Pump with Remote Outdoor Unit-Air-Source) | 4A6V8048A1 | ADP |  | V,T60H245P779 | P0V0D000M50SC+RP | 47000 | 18 |  | 12.5 | 10 |  | 41500 | 35000 | 84.34% | [8 empty] | Residential | 980 | No | 3.92
206912628 | Central Heat Pump | AMERICAN STANDARD | HRCU-A-CB (Split System: Heat Pump with Remote Outdoor Unit-Air-Source) | 4A6L9048A1 |  |  | 4PX*CD42BS3 | P0V0C000M50SC+RP | 48000 | 18.5 |  | 12.5 | 10 |  | 41500 | 30800 | 74.22% | [8 empty] | Residential | 1000 | No | 4
206912631 | Central Heat Pump | AMERICAN STANDARD | HRCU-A-CB (Split System: Heat Pump with Remote Outdoor Unit-Air-Source) | 4A6L9048A1 |  |  | 4PX*CD60BS3 | P0V0C000M50SC+RP | 49500 | 19.5 |  | 12.5 | 10.5 |  | 42500 | 31000 | 72.94% | [8 empty] | Residential | 1032.5 | No | 4.13
206912632 | Central Heat Pump | AMERICAN STANDARD | HRCU-A-CB (Split System: Heat Pump with Remote Outdoor Unit-Air-Source) | 4A6L9048A1 |  |  | 4PX*CD60BS3+HORIZ-RT | P0V0C000M50SC+RP | 49500 | 19.5 |  | 12.5 | 10.5 |  | 42500 | 31000 | 72.94% | [8 empty] | Residential | 1032.5 | No | 4.13
206912634 | Central Heat Pump | AMERICAN STANDARD | HRCU-A-CB (Split System: Heat Pump with Remote Outdoor Unit-Air-Source) | 4A6L9048A1 |  |  | 4PX*CU48BS3 | P0V0C000M50SC+RP | 48000 | 19 |  | 12.5 | 10 |  | 43000 | 31400 | 73.02% | [8 empty] | Residential | 1000 | No | 4
206912635 | Central Heat Pump | AMERICAN STANDARD | HRCU-A-CB (Split System: Heat Pump with Remote Outdoor Unit-Air-Source) | 4A6L9048A1 |  |  | 4PX*CU60BS3 | P0V0C000M50SC+RP | 49000 | 19.5 |  | 12.5 | 11 |  | 42500 | 31000 | 72.94% | [8 empty] | Residential | 1020 | No | 4.08
206912637 | Central Heat Pump | AMERICAN STANDARD | HRCU-A-CB (Split System: Heat Pump with Remote Outdoor Unit-Air-Source) | 4A6L9048A1 |  |  | 4PX*DD48BS3 | P0V0D000M50SC+RP | 48000 | 19 |  | 12.5 | 10 |  | 44000 | 31800 | 72.27% | [8 empty] | Residential | 1000 | No | 4
206912639 | Central Heat Pump | AMERICAN STANDARD | HRCU-A-CB (Split System: Heat Pump with Remote Outdoor Unit-Air-Source) | 4A6L9048A1 |  |  | 4PX*DD48BS3+HORIZ-RT | P0V0D000M50SC+RP | 48000 | 19 |  | 12.5 | 10 |  | 44000 | 31800 | 72.27% | [8 empty] | Residential | 1000 | No | 4
206912640 | Central Heat Pump | AMERICAN STANDARD | HRCU-A-CB (Split System: Heat Pump with Remote Outdoor Unit-Air-Source) | 4A6L9048A1 |  |  | 4PX*DD60BS3 | P0V0D000M50SC+RP | 47500 | 19 |  | 12.5 | 10.5 |  | 41500 | 30600 | 73.73% | 48000 | 19 | 12 | 9 | 43000 |  |  |  | Residential | 1000 | No | 4
206912641 | Central Heat Pump | AMERICAN STANDARD | HRCU-A-CB (Split System: Heat Pump with Remote Outdoor Unit-Air-Source) | 4A6L9048A1 |  |  | 4PX*DD60BS3 | P0V0C000M50SC+RP | 46500 | 19 |  | 12.5 | 10 |  | 40500 | 29800 | 73.58% | [8 empty] | Residential | 970 | No | 3.88
206912642 | Central Heat Pump | AMERICAN STANDARD | HRCU-A-CB (Split System: Heat Pump with Remote Outdoor Unit-Air-Source) | 4A6L9048A1 |  |  | 4PX*DD60BS3+HORIZ-RT | P0V0D000M50SC+RP | 47500 | 19 |  | 12.5 | 10 |  | 41500 | 30600 | 73.73% | [8 empty] | Residential | 990 | No | 3.96
206912643 | Central Heat Pump | AMERICAN STANDARD | HRCU-A-CB (Split System: Heat Pump with Remote Outdoor Unit-Air-Source) | 4A6L9048A1 |  |  | 4PX*DD60BS3+HORIZ-RT | P0V0C000M50SC+RP | 46500 | 19 |  | 12.5 | 10 |  | 40500 | 29800 | 73.58% | [8 empty] | Residential | 970 | No | 3.88
206912644 | Central Heat Pump | AMERICAN STANDARD | HRCU-A-CB (Split System: Heat Pump with Remote Outdoor Unit-Air-Source) | 4A6L9048A1 |  |  | 4PX*DU48BS3 | P0V0C000M50SC+RP | 46000 | 18.5 |  | 12.5 | 10 |  | 41500 | 30200 | 72.77% | [8 empty] | Residential | 957.5 | No | 3.83
206912645 | Central Heat Pump | AMERICAN STANDARD | HRCU-A-CB (Split System: Heat Pump with Remote Outdoor Unit-Air-Source) | 4A6L9048A1 |  |  | 4PX*DU48BS3 | P0V0D000M50SC+RP | 48000 | 19 |  | 12.5 | 10.5 |  | 42500 | 31400 | 73.88% | 48000 | 19 | 12 | 9 | 43500 |  |  |  | Residential | 1000 | No | 4
206912646 | Central Heat Pump | AMERICAN STANDARD | HRCU-A-CB (Split System: Heat Pump with Remote Outdoor Unit-Air-Source) | 4A6L9048A1 |  |  | 4PX*DU60BS3 | P0V0C000M50SC+RP | 48000 | 19.5 |  | 12.5 | 10 |  | 41000 | 30000 | 73.17% | [8 empty] | Residential | 1000 | No | 4
206912647 | Central Heat Pump | AMERICAN STANDARD | HRCU-A-CB (Split System: Heat Pump with Remote Outdoor Unit-Air-Source) | 4A6L9048A1 |  |  | 4PX*DU60BS3 | P0V0D000M50SC+RP | 49500 | 19.5 |  | 12.5 | 11 |  | 42000 | 31000 | 73.81% | 49000 | 19 | 12 | 9 | 43000 |  |  |  | Residential | 1020 | No | 4.08
206912649 | Central Heat Pump | AMERICAN STANDARD | HRCU-A-CB (Split System: Heat Pump with Remote Outdoor Unit-Air-Source) | 4A6L9048A1 |  |  | 4TXCC007DS3 | P0V0C000M50SC+RP | 48000 | 19 |  | 12.5 | 10 |  | 43000 | 31400 | 73.02% | [8 empty] | Residential | 1000 | No | 4
206912650 | Central Heat Pump | AMERICAN STANDARD | HRCU-A-CB (Split System: Heat Pump with Remote Outdoor Unit-Air-Source) | 4A6L9048A1 |  |  | 4TXCC009DS3 | P0V0C000M50SC+RP | 49000 | 19.5 |  | 12.5 | 10 |  | 42500 | 31000 | 72.94% | [8 empty] | Residential | 1020 | No | 4.08
206912651 | Central Heat Pump | AMERICAN STANDARD | HRCU-A-CB (Split System: Heat Pump with Remote Outdoor Unit-Air-Source) | 4A6L9048A1 |  |  | 4TXCD008DS3 | P0V0C000M50SC+RP | 46000 | 18.5 |  | 12.5 | 10 |  | 41500 | 30200 | 72.77% | [8 empty] | Residential | 957.5 | No | 3.83
206912652 | Central Heat Pump | AMERICAN STANDARD | HRCU-A-CB (Split System: Heat Pump with Remote Outdoor Unit-Air-Source) | 4A6L9048A1 |  |  | 4TXCD008DS3 | P0V0D000M50SC+RP | 48000 | 19 |  | 12.5 | 10 |  | 42500 | 31400 | 73.88% | 48000 | 19 | 12 | 9 | 43500 |  |  |  | Residential | 1000 | No | 4
206912653 | Central Heat Pump | AMERICAN STANDARD | HRCU-A-CB (Split System: Heat Pump with Remote Outdoor Unit-Air-Source) | 4A6L9048A1 |  |  | 4TXCD010DS3 | P0V0C000M50SC+RP | 48000 | 19 |  | 12.5 | 10 |  | 41000 | 30000 | 73.17% | [8 empty] | Residential | 1000 | No | 4
206912654 | Central Heat Pump | AMERICAN STANDARD | HRCU-A-CB (Split System: Heat Pump with Remote Outdoor Unit-Air-Source) | 4A6L9048A1 |  |  | 4TXCD010DS3 | P0V0D000M50SC+RP | 49500 | 19.5 |  | 12.5 | 10 |  | 42500 | 31000 | 72.94% | 49000 | 19 | 12 | 9 | 43000 |  |  |  | Residential | 1020 | No | 4.08
207690012 | Central Heat Pump | AMERICAN STANDARD | HRCU-A-CB (Split System: Heat Pump with Remote Outdoor Unit-Air-Source) | 4A6L9024A1 |  |  | TAMXA0B30V31 |  | 23600 | 19.5 |  | 13 | 11.5 |  | 19800 | 13000 | 65.66% | [8 empty] | Residential | 492.5 | No | 1.97
207590509 | Central Heat Pump | AMERICAN STANDARD | HRCU-A-CB (Split System: Heat Pump with Remote Outdoor Unit-Air-Source) | 4A6V0X36A1 |  |  | 4PX*BU42BS3 | P0V0B000M40SC+RP | 35200 | 20.5 |  | 13 | 10 |  | 32000 | 25400 | 79.38% | [8 empty] | Residential | 732.5 | No | 2.93
207590572 | Central Heat Pump | AMERICAN STANDARD | HRCU-A-CB (Split System: Heat Pump with Remote Outdoor Unit-Air-Source) | 4A6V8X48A1 |  |  | 4PX*DU60BS3 | P0V0D000M50SC+RP | 48000 | 18 |  | 12.5 | 10 |  | 42500 | 36000 | 84.71% | [8 empty] | Residential | 1000 | No | 4
207590577 | Central Heat Pump | AMERICAN STANDARD | HRCU-A-CB (Split System: Heat Pump with Remote Outdoor Unit-Air-Source) | 4A6V8X48A1 |  |  | 4TXCD008DS3 | P0V0D000M50SC+RP | 47000 | 18 |  | 12.5 | 10 |  | 43500 | 36600 | 84.14% | [8 empty] | Residential | 980 | No | 3.92
207590580 | Central Heat Pump | AMERICAN STANDARD | HRCU-A-CB (Split System: Heat Pump with Remote Outdoor Unit-Air-Source) | 4A6V8X48A1 |  |  | 4TXCD010DS3 | P0V0D000M50SC+RP | 48000 | 18 |  | 12.5 | 10 |  | 42500 | 36000 | 84.71% | [8 empty] | Residential | 1000 | No | 4
207590631 | Central Heat Pump | AMERICAN STANDARD | HRCU-A-CB (Split System: Heat Pump with Remote Outdoor Unit-Air-Source) | 4A6V0X36A1 |  |  | 4TXFH036CZ3 | *UD2C080ACV4 | 35400 | 20 |  | 13 | 10 |  | 31200 | 25600 | 82.05% | [8 empty] | Residential | 737.5 | No | 2.95
207590633 | Central Heat Pump | AMERICAN STANDARD | HRCU-A-CB (Split System: Heat Pump with Remote Outdoor Unit-Air-Source) | 4A6V0X36A1 |  |  | 4TXFH036CZ3 | *UHMB060ACV3 | 34800 | 18.75 |  | 12.5 | 10 |  | 30400 | 25600 | 84.21% | [8 empty] | Residential | 725 | No | 2.9
207590634 | Central Heat Pump | AMERICAN STANDARD | HRCU-A-CB (Split System: Heat Pump with Remote Outdoor Unit-Air-Source) | 4A6V0X36A1 |  |  | 4TXFH036CZ3 | *DHMB060BCV3 | 34800 | 19.5 |  | 12.5 | 10 |  | 29000 | 25800 | 88.97% | [8 empty] | Residential | 725 | No | 2.9
207590701 | Central Heat Pump | AMERICAN STANDARD | HRCU-A-CB (Split System: Heat Pump with Remote Outdoor Unit-Air-Source) | 4A6V0X36A1 |  |  | 4TXFH036CZ3 | *DD2B060ACV3 | 35000 | 19.5 |  | 13 | 10 |  | 32200 | 26400 | 81.99% | [8 empty] | Residential | 730 | No | 2.92
201800544 | Central Heat Pump | AMERICAN STANDARD | HRCU-A-CB (Split System: Heat Pump with Remote Outdoor Unit-Air-Source) | 4A6V0024A1 |  |  | 4TXCB004DS3 | S9V2B080U3VSA+RP | 24200 | 19.5 |  | 13 | 10 |  | 20600 | 16800 | 81.55% | [8 empty] | Residential | 505 | No | 2.02
201800553 | Central Heat Pump | AMERICAN STANDARD | HRCU-A-CB (Split System: Heat Pump with Remote Outdoor Unit-Air-Source) | 4A6V0024A1 |  |  | 4TXCB004DS3 | S9V2B040U3VSA+RP | 24200 | 19 |  | 13 | 10 |  | 18600 | 16800 | 90.32% | [8 empty] | Residential | 505 | No | 2.02
201800565 | Central Heat Pump | AMERICAN STANDARD | HRCU-A-CB (Split System: Heat Pump with Remote Outdoor Unit-Air-Source) | 4A6V0024A1 |  |  | 4TXCB004DS3 | S9V2B080D3VSA+RP | 23000 | 18.5 |  | 12.5 | 10 |  | 20400 | 16500 | 80.88% | [8 empty] | Residential | 480 | No | 1.92
201800601 | Central Heat Pump | AMERICAN STANDARD | HRCU-A-CB (Split System: Heat Pump with Remote Outdoor Unit-Air-Source) | 4A6V0036A1 |  |  | 4PX*BU36BS3 | S9V2B060U3VSA+RP | 35200 | 20 |  | 12.5 | 10.5 |  | 32400 | 26200 | 80.86% | [8 empty] | Residential | 732.5 | No | 2.93
201800607 | Central Heat Pump | AMERICAN STANDARD | HRCU-A-CB (Split System: Heat Pump with Remote Outdoor Unit-Air-Source) | 4A6V0036A1 |  |  | 4PX*BU36BS3 | S9V2B080U3VSA+RP | 34800 | 20 |  | 12.5 | 10 |  | 32200 | 26000 | 80.75% | [8 empty] | Residential | 725 | No | 2.9
201800615 | Central Heat Pump | AMERICAN STANDARD | HRCU-A-CB (Split System: Heat Pump with Remote Outdoor Unit-Air-Source) | 4A6V0036A1 |  |  | 4PX*BU36BS3 | S9V2B040U3VSA+RP | 35200 | 20 |  | 12.5 | 10 |  | 32400 | 26200 | 80.86% | [8 empty] | Residential | 732.5 | No | 2.93
201800622 | Central Heat Pump | AMERICAN STANDARD | HRCU-A-CB (Split System: Heat Pump with Remote Outdoor Unit-Air-Source) | 4A6V0036A1 |  |  | 4PX*BU48BS3 | S9V2B080U3VSA+RP | 36400 | 20.5 |  | 13 | 10 |  | 33200 | 26600 | 80.12% | [8 empty] | Residential | 757.5 | No | 3.03
201800628 | Central Heat Pump | AMERICAN STANDARD | HRCU-A-CB (Split System: Heat Pump with Remote Outdoor Unit-Air-Source) | 4A6V0036A1 |  |  | 4PX*BU48BS3 | S9V2B060U3VSA+RP | 36200 | 20.5 |  | 13 | 10 |  | 33200 | 26400 | 79.52% | [8 empty] | Residential | 755 | No | 3.02
201800635 | Central Heat Pump | AMERICAN STANDARD | HRCU-A-CB (Split System: Heat Pump with Remote Outdoor Unit-Air-Source) | 4A6V0036A1 |  |  | 4PX*BU48BS3 | S9V2B040U3VSA+RP | 36200 | 20.25 |  | 13 | 10 |  | 33200 | 26400 | 79.52% | [8 empty] | Residential | 755 | No | 3.02
201800654 | Central Heat Pump | AMERICAN STANDARD | HRCU-A-CB (Split System: Heat Pump with Remote Outdoor Unit-Air-Source) | 4A6V0036A1 |  |  | 4PX*CU36BS3 | S9V2C100U4VSA+RP | 35200 | 20 |  | 12.5 | 10 |  | 32200 | 26000 | 80.75% | [8 empty] | Residential | 732.5 | No | 2.93
201800662 | Central Heat Pump | AMERICAN STANDARD | HRCU-A-CB (Split System: Heat Pump with Remote Outdoor Unit-Air-Source) | 4A6V0036A1 |  |  | 4PX*CU48BS3 | S9V2C100U4VSA+RP | 36000 | 21 |  | 13 | 10 |  | 33000 | 26400 | 80% | [8 empty] | Residential | 750 | No | 3
201800670 | Central Heat Pump | AMERICAN STANDARD | HRCU-A-CB (Split System: Heat Pump with Remote Outdoor Unit-Air-Source) | 4A6V0036A1 |  |  | 4TXCB004DS3 | S9V2B040U3VSA+RP | 35200 | 20 |  | 12.5 | 10 |  | 32400 | 26200 | 80.86% | [8 empty] | Residential | 732.5 | No | 2.93
201800678 | Central Heat Pump | AMERICAN STANDARD | HRCU-A-CB (Split System: Heat Pump with Remote Outdoor Unit-Air-Source) | 4A6V0036A1 |  |  | 4TXCB004DS3 | S9V2B060U3VSA+RP | 35200 | 20 |  | 12.5 | 10.5 |  | 32400 | 26200 | 80.86% | [8 empty] | Residential | 732.5 | No | 2.93
201800685 | Central Heat Pump | AMERICAN STANDARD | HRCU-A-CB (Split System: Heat Pump with Remote Outdoor Unit-Air-Source) | 4A6V0036A1 |  |  | 4TXCB004DS3 | S9V2B080U3VSA+RP | 34800 | 20 |  | 12.5 | 10 |  | 32200 | 26000 | 80.75% | [8 empty] | Residential | 725 | No | 2.9
201800696 | Central Heat Pump | AMERICAN STANDARD | HRCU-A-CB (Split System: Heat Pump with Remote Outdoor Unit-Air-Source) | 4A6V0036A1 |  |  | 4TXCB006DS3 | S9V2B060U3VSA+RP | 36200 | 20.5 |  | 13 | 10 |  | 33200 | 26400 | 79.52% | [8 empty] | Residential | 755 | No | 3.02
201800702 | Central Heat Pump | AMERICAN STANDARD | HRCU-A-CB (Split System: Heat Pump with Remote Outdoor Unit-Air-Source) | 4A6V0036A1 |  |  | 4TXCB006DS3 | S9V2B040U3VSA+RP | 36200 | 20.25 |  | 13 | 10 |  | 33200 | 26400 | 79.52% | [8 empty] | Residential | 755 | No | 3.02
207722808 | Central Heat Pump | AMERICAN STANDARD | HRCU-A-CB (Split System: Heat Pump with Remote Outdoor Unit-Air-Source) | 4A6V8048A1 | ADP |  | V,T60H245P799 | P0V0D000M50SC+RP | 48000 | 18 |  | 12.5 | 10 |  | 40500 | 34400 | 84.94% | [8 empty] | Residential | 1000 | No | 4
207722809 | Central Heat Pump | AMERICAN STANDARD | HRCU-A-CB (Split System: Heat Pump with Remote Outdoor Unit-Air-Source) | 4A6V8048A1 | ADP |  | H,TG84960 | P0V0D000M50SC+RP | 48000 | 18 |  | 12.5 | 10 |  | 40500 | 34400 | 84.94% | [8 empty] | Residential | 1000 | No | 4
207722964 | Central Heat Pump | AMERICAN STANDARD | HRCU-A-CB (Split System: Heat Pump with Remote Outdoor Unit-Air-Source) | 4A6V0036A1 | ADP |  | PL36H175P789 | P0V0B000M40SC+RP | 34800 | 20 |  | 12.5 | 10 |  | 30400 | 23800 | 78.29% | [8 empty] | Residential | 725 | No | 2.9
207722965 | Central Heat Pump | AMERICAN STANDARD | HRCU-A-CB (Split System: Heat Pump with Remote Outdoor Unit-Air-Source) | 4A6V0036A1 | ADP |  | V,T36H175P789 | P0V0B000M40SC+RP | 34800 | 20 |  | 12.5 | 10 |  | 30400 | 23800 | 78.29% | [8 empty] | Residential | 725 | No | 2.9
207722966 | Central Heat Pump | AMERICAN STANDARD | HRCU-A-CB (Split System: Heat Pump with Remote Outdoor Unit-Air-Source) | 4A6V0036A1 | ADP |  | V,T36H175P459 | P0V0B000M40SC+RP | 35200 | 20 |  | 13 | 10 |  | 30400 | 23800 | 78.29% | [8 empty] | Residential | 732.5 | No | 2.93
207722967 | Central Heat Pump | AMERICAN STANDARD | HRCU-A-CB (Split System: Heat Pump with Remote Outdoor Unit-Air-Source) | 4A6V0036A1 | ADP |  | H,TG83936 | P0V0B000M40SC+RP | 35200 | 20 |  | 13 | 10 |  | 30400 | 23800 | 78.29% | [8 empty] | Residential | 732.5 | No | 2.93
207722968 | Central Heat Pump | AMERICAN STANDARD | HRCU-A-CB (Split System: Heat Pump with Remote Outdoor Unit-Air-Source) | 4A6V0036A1 | ADP |  | H,TG81936 | P0V0B000M40SC+RP | 35200 | 20 |  | 13 | 10 |  | 30400 | 23800 | 78.29% | [8 empty] | Residential | 732.5 | No | 2.93
207722893 | Central Heat Pump | AMERICAN STANDARD | HRCU-A-CB (Split System: Heat Pump with Remote Outdoor Unit-Air-Source) | 4A6V8X48A1 | ADP |  | PL60H245P189 | P0V0D000M50SC+RP | 47000 | 18 |  | 12.5 | 10 |  | 41500 | 35000 | 84.34% | [8 empty] | Residential | 980 | No | 3.92
207722894 | Central Heat Pump | AMERICAN STANDARD | HRCU-A-CB (Split System: Heat Pump with Remote Outdoor Unit-Air-Source) | 4A6V8X48A1 | ADP |  | V,T60H245P779 | P0V0D000M50SC+RP | 47000 | 18 |  | 12.5 | 10 |  | 41500 | 35000 | 84.34% | [8 empty] | Residential | 980 | No | 3.92
207722895 | Central Heat Pump | AMERICAN STANDARD | HRCU-A-CB (Split System: Heat Pump with Remote Outdoor Unit-Air-Source) | 4A6V8X48A1 | ADP |  | V,T60H245P799 | P0V0D000M50SC+RP | 48000 | 18 |  | 12.5 | 10 |  | 40500 | 34400 | 84.94% | [8 empty] | Residential | 1000 | No | 4
201800710 | Central Heat Pump | AMERICAN STANDARD | HRCU-A-CB (Split System: Heat Pump with Remote Outdoor Unit-Air-Source) | 4A6V0036A1 |  |  | 4TXCB006DS3 | S9V2B080U3VSA+RP | 36400 | 20.5 |  | 13 | 10 |  | 33200 | 26600 | 80.12% | [8 empty] | Residential | 757.5 | No | 3.03
201800723 | Central Heat Pump | AMERICAN STANDARD | HRCU-A-CB (Split System: Heat Pump with Remote Outdoor Unit-Air-Source) | 4A6V0036A1 |  |  | 4TXCC005DS3 | S9V2C100U4VSA+RP | 35200 | 20 |  | 12.5 | 10 |  | 32200 | 26000 | 80.75% | [8 empty] | Residential | 732.5 | No | 2.93
201800732 | Central Heat Pump | AMERICAN STANDARD | HRCU-A-CB (Split System: Heat Pump with Remote Outdoor Unit-Air-Source) | 4A6V0036A1 |  |  | 4TXCC007DS3 | S9V2C100U4VSA+RP | 36000 | 21 |  | 13 | 10 |  | 33000 | 26400 | 80% | [8 empty] | Residential | 750 | No | 3
201800879 | Central Heat Pump | AMERICAN STANDARD | HRCU-A-CB (Split System: Heat Pump with Remote Outdoor Unit-Air-Source) | 4A6V8024A1 |  |  | 4PX*BU36BS3 | S9V2B040U3VSA+RP | 24200 | 18 |  | 13 | 10 |  | 18600 | 16800 | 90.32% | [8 empty] | Residential | 505 | No | 2.02
201800885 | Central Heat Pump | AMERICAN STANDARD | HRCU-A-CB (Split System: Heat Pump with Remote Outdoor Unit-Air-Source) | 4A6V8024A1 |  |  | 4PX*BU36BS3 | S9V2B060U3VSA+RP | 24200 | 18 |  | 13 | 10 |  | 20600 | 16700 | 81.07% | [8 empty] | Residential | 505 | No | 2.02
201800891 | Central Heat Pump | AMERICAN STANDARD | HRCU-A-CB (Split System: Heat Pump with Remote Outdoor Unit-Air-Source) | 4A6V8024A1 |  |  | 4PX*BU36BS3 | S9V2B080U3VSA+RP | 24200 | 18 |  | 13 | 10 |  | 20600 | 16800 | 81.55% | [8 empty] | Residential | 505 | No | 2.02
201800898 | Central Heat Pump | AMERICAN STANDARD | HRCU-A-CB (Split System: Heat Pump with Remote Outdoor Unit-Air-Source) | 4A6V8024A1 |  |  | 4TXCB004DS3 | S9V2B040U3VSA+RP | 24200 | 18 |  | 13 | 10 |  | 18600 | 16800 | 90.32% | [8 empty] | Residential | 505 | No | 2.02
201800904 | Central Heat Pump | AMERICAN STANDARD | HRCU-A-CB (Split System: Heat Pump with Remote Outdoor Unit-Air-Source) | 4A6V8024A1 |  |  | 4TXCB004DS3 | S9V2B060U3VSA+RP | 24200 | 18 |  | 13 | 10 |  | 20600 | 16700 | 81.07% | [8 empty] | Residential | 505 | No | 2.02
201800910 | Central Heat Pump | AMERICAN STANDARD | HRCU-A-CB (Split System: Heat Pump with Remote Outdoor Unit-Air-Source) | 4A6V8024A1 |  |  | 4TXCB004DS3 | S9V2B080U3VSA+RP | 24200 | 18 |  | 13 | 10 |  | 20600 | 16800 | 81.55% | [8 empty] | Residential | 505 | No | 2.02
201800917 | Central Heat Pump | AMERICAN STANDARD | HRCU-A-CB (Split System: Heat Pump with Remote Outdoor Unit-Air-Source) | 4A6V8024A1 |  |  | 4TXCB004DS3 | S9V2B080D3VSA+RP | 23200 | 18 |  | 12.5 | 10 |  | 20400 | 16500 | 80.88% | [8 empty] | Residential | 482.5 | No | 1.93
201800965 | Central Heat Pump | AMERICAN STANDARD | HRCU-A-CB (Split System: Heat Pump with Remote Outdoor Unit-Air-Source) | 4A6V8036A1 |  |  | 4PX*BU48BS3 | S9V2B060U3VSA+RP | 36000 | 18 |  | 12.5 | 10 |  | 33000 | 26400 | 80% | [8 empty] | Residential | 750 | No | 3
201800972 | Central Heat Pump | AMERICAN STANDARD | HRCU-A-CB (Split System: Heat Pump with Remote Outdoor Unit-Air-Source) | 4A6V8036A1 |  |  | 4PX*BU48BS3 | S9V2B040U3VSA+RP | 36000 | 18 |  | 12.5 | 10 |  | 32800 | 26400 | 80.49% | [8 empty] | Residential | 750 | No | 3
201800981 | Central Heat Pump | AMERICAN STANDARD | HRCU-A-CB (Split System: Heat Pump with Remote Outdoor Unit-Air-Source) | 4A6V8036A1 |  |  | 4PX*BU48BS3 | S9V2B080U3VSA+RP | 36000 | 18 |  | 12.5 | 10 |  | 33000 | 26600 | 80.61% | [8 empty] | Residential | 750 | No | 3
201801015 | Central Heat Pump | AMERICAN STANDARD | HRCU-A-CB (Split System: Heat Pump with Remote Outdoor Unit-Air-Source) | 4A6V8036A1 |  |  | 4PX*CU48BS3 | S9V2C100U4VSA+RP | 36000 | 18 |  | 12.5 | 10 |  | 32800 | 26200 | 79.88% | [8 empty] | Residential | 750 | No | 3
201801060 | Central Heat Pump | AMERICAN STANDARD | HRCU-A-CB (Split System: Heat Pump with Remote Outdoor Unit-Air-Source) | 4A6V8036A1 |  |  | 4TXCB006DS3 | S9V2B060U3VSA+RP | 36000 | 18 |  | 12.5 | 10 |  | 33000 | 26400 | 80% | [8 empty] | Residential | 750 | No | 3
201801066 | Central Heat Pump | AMERICAN STANDARD | HRCU-A-CB (Split System: Heat Pump with Remote Outdoor Unit-Air-Source) | 4A6V8036A1 |  |  | 4TXCB006DS3 | S9V2B080U3VSA+RP | 36000 | 18 |  | 12.5 | 10 |  | 33000 | 26600 | 80.61% | [8 empty] | Residential | 750 | No | 3
201801072 | Central Heat Pump | AMERICAN STANDARD | HRCU-A-CB (Split System: Heat Pump with Remote Outdoor Unit-Air-Source) | 4A6V8036A1 |  |  | 4TXCB006DS3 | S9V2B040U3VSA+RP | 36000 | 18 |  | 12.5 | 10 |  | 32800 | 26400 | 80.49% | [8 empty] | Residential | 750 | No | 3
201801083 | Central Heat Pump | AMERICAN STANDARD | HRCU-A-CB (Split System: Heat Pump with Remote Outdoor Unit-Air-Source) | 4A6V8036A1 |  |  | 4TXCC007DS3 | S9V2C100U4VSA+RP | 36000 | 18 |  | 12.5 | 10 |  | 32800 | 26200 | 79.88% | [8 empty] | Residential | 750 | No | 3
201801106 | Central Heat Pump | AMERICAN STANDARD | HRCU-A-CB (Split System: Heat Pump with Remote Outdoor Unit-Air-Source) | 4A6V8037A1 |  |  | 4PX*BU36BS3 | S9V2B060U3VSA+RP | 35200 | 18 |  | 12.5 | 10 |  | 32400 | 26200 | 80.86% | [8 empty] | Residential | 732.5 | No | 2.93
201801113 | Central Heat Pump | AMERICAN STANDARD | HRCU-A-CB (Split System: Heat Pump with Remote Outdoor Unit-Air-Source) | 4A6V8037A1 |  |  | 4PX*BU36BS3 | S9V2B040U3VSA+RP | 35200 | 18 |  | 12.5 | 10 |  | 32400 | 26200 | 80.86% | [8 empty] | Residential | 732.5 | No | 2.93
201801121 | Central Heat Pump | AMERICAN STANDARD | HRCU-A-CB (Split System: Heat Pump with Remote Outdoor Unit-Air-Source) | 4A6V8037A1 |  |  | 4PX*BU36BS3 | S9V2B080U3VSA+RP | 34800 | 18 |  | 12.5 | 10 |  | 32200 | 26000 | 80.75% | [8 empty] | Residential | 725 | No | 2.9
201801126 | Central Heat Pump | AMERICAN STANDARD | HRCU-A-CB (Split System: Heat Pump with Remote Outdoor Unit-Air-Source) | 4A6V8037A1 |  |  | 4PX*BU48BS3 | S9V2B080U3VSA+RP | 36400 | 18 |  | 13 | 10 |  | 33200 | 26600 | 80.12% | [8 empty] | Residential | 757.5 | No | 3.03
201801132 | Central Heat Pump | AMERICAN STANDARD | HRCU-A-CB (Split System: Heat Pump with Remote Outdoor Unit-Air-Source) | 4A6V8037A1 |  |  | 4PX*BU48BS3 | S9V2B060U3VSA+RP | 36200 | 18 |  | 13 | 10 |  | 33200 | 26400 | 79.52% | [8 empty] | Residential | 755 | No | 3.02
201801137 | Central Heat Pump | AMERICAN STANDARD | HRCU-A-CB (Split System: Heat Pump with Remote Outdoor Unit-Air-Source) | 4A6V8037A1 |  |  | 4PX*BU48BS3 | S9V2B040U3VSA+RP | 36200 | 18 |  | 13 | 10 |  | 33200 | 26400 | 79.52% | [8 empty] | Residential | 755 | No | 3.02
204779979 | Central Heat Pump | AMERICAN STANDARD | HRCU-A-CB (Split System: Heat Pump with Remote Outdoor Unit-Air-Source) | 4A6L9024A1 |  |  | 4PX*BD30BS3 | P0V0A000M30SA+RP | 22400 | 18 |  | 12.5 | 10 |  | 19900 | 13300 | 66.83% | [8 empty] | Residential | 467.5 | No | 1.87
204779980 | Central Heat Pump | AMERICAN STANDARD | HRCU-A-CB (Split System: Heat Pump with Remote Outdoor Unit-Air-Source) | 4A6L9024A1 |  |  | 4PX*BD48BS3 | P0V0A000M30SA+RP | 23200 | 18.5 |  | 13 | 10 |  | 19300 | 13000 | 67.36% | [8 empty] | Residential | 482.5 | No | 1.93
204779981 | Central Heat Pump | AMERICAN STANDARD | HRCU-A-CB (Split System: Heat Pump with Remote Outdoor Unit-Air-Source) | 4A6L9024A1 |  |  | 4PX*BD48BS3+HORIZ-RT | P0V0A000M30SA+RP | 23200 | 18.5 |  | 13 | 10 |  | 19300 | 13000 | 67.36% | [8 empty] | Residential | 482.5 | No | 1.93
204779983 | Central Heat Pump | AMERICAN STANDARD | HRCU-A-CB (Split System: Heat Pump with Remote Outdoor Unit-Air-Source) | 4A6L9024A1 |  |  | 4PX*BU30BS3 | P0V0A000M30SA+RP | 22800 | 18 |  | 13 | 10 |  | 19900 | 13300 | 66.83% | [8 empty] | Residential | 475 | No | 1.9
204779985 | Central Heat Pump | AMERICAN STANDARD | HRCU-A-CB (Split System: Heat Pump with Remote Outdoor Unit-Air-Source) | 4A6L9024A1 |  |  | 4TXCB003DS3 | P0V0A000M30SA+RP | 22600 | 18 |  | 13 | 10 |  | 19800 | 13300 | 67.17% | [8 empty] | Residential | 470 | No | 1.88
204780019 | Central Heat Pump | AMERICAN STANDARD | HRCU-A-CB (Split System: Heat Pump with Remote Outdoor Unit-Air-Source) | 4A6L9048A1 |  |  | 4PX*CD42BS3 | P0V0C000M50SA+RP | 48000 | 18.5 |  | 12.5 | 10 |  | 41500 | 30800 | 74.22% | [8 empty] | Residential | 1000 | No | 4
204780022 | Central Heat Pump | AMERICAN STANDARD | HRCU-A-CB (Split System: Heat Pump with Remote Outdoor Unit-Air-Source) | 4A6L9048A1 |  |  | 4PX*CD60BS3 | P0V0C000M50SA+RP | 49500 | 19.5 |  | 12.5 | 10.5 |  | 42500 | 31000 | 72.94% | [8 empty] | Residential | 1032.5 | No | 4.13
204780023 | Central Heat Pump | AMERICAN STANDARD | HRCU-A-CB (Split System: Heat Pump with Remote Outdoor Unit-Air-Source) | 4A6L9048A1 |  |  | 4PX*CD60BS3+HORIZ-RT | P0V0C000M50SA+RP | 49500 | 19.5 |  | 12.5 | 10.5 |  | 42500 | 31000 | 72.94% | [8 empty] | Residential | 1032.5 | No | 4.13
204780025 | Central Heat Pump | AMERICAN STANDARD | HRCU-A-CB (Split System: Heat Pump with Remote Outdoor Unit-Air-Source) | 4A6L9048A1 |  |  | 4PX*CU48BS3 | P0V0C000M50SA+RP | 48000 | 19 |  | 12.5 | 10 |  | 43000 | 31600 | 73.49% | [8 empty] | Residential | 1000 | No | 4
204780026 | Central Heat Pump | AMERICAN STANDARD | HRCU-A-CB (Split System: Heat Pump with Remote Outdoor Unit-Air-Source) | 4A6L9048A1 |  |  | 4PX*CU60BS3 | P0V0C000M50SA+RP | 49000 | 19.5 |  | 12.5 | 11 |  | 42500 | 31000 | 72.94% | [8 empty] | Residential | 1020 | No | 4.08
204780028 | Central Heat Pump | AMERICAN STANDARD | HRCU-A-CB (Split System: Heat Pump with Remote Outdoor Unit-Air-Source) | 4A6L9048A1 |  |  | 4PX*DD48BS3 | P0V0D000M50SA+RP | 48000 | 19 |  | 12.5 | 10 |  | 44000 | 32000 | 72.73% | [8 empty] | Residential | 1000 | No | 4
204780029 | Central Heat Pump | AMERICAN STANDARD | HRCU-A-CB (Split System: Heat Pump with Remote Outdoor Unit-Air-Source) | 4A6L9048A1 |  |  | 4PX*DD48BS3+HORIZ-RT | P0V0D000M50SA+RP | 48000 | 19 |  | 12.5 | 10 |  | 44000 | 32000 | 72.73% | [8 empty] | Residential | 1000 | No | 4
204780031 | Central Heat Pump | AMERICAN STANDARD | HRCU-A-CB (Split System: Heat Pump with Remote Outdoor Unit-Air-Source) | 4A6L9048A1 |  |  | 4PX*DD60BS3 | P0V0C000M50SA+RP | 46500 | 19 |  | 12.5 | 10 |  | 40500 | 30000 | 74.07% | [8 empty] | Residential | 970 | No | 3.88
204780032 | Central Heat Pump | AMERICAN STANDARD | HRCU-A-CB (Split System: Heat Pump with Remote Outdoor Unit-Air-Source) | 4A6L9048A1 |  |  | 4PX*DD60BS3 | P0V0D000M50SA+RP | 47500 | 19 |  | 12.5 | 10.5 |  | 41500 | 30800 | 74.22% | [8 empty] | Residential | 990 | No | 3.96
204780033 | Central Heat Pump | AMERICAN STANDARD | HRCU-A-CB (Split System: Heat Pump with Remote Outdoor Unit-Air-Source) | 4A6L9048A1 |  |  | 4PX*DD60BS3+HORIZ-RT | P0V0C000M50SA+RP | 46500 | 19 |  | 12.5 | 10 |  | 40500 | 30000 | 74.07% | [8 empty] | Residential | 970 | No | 3.88
204780034 | Central Heat Pump | AMERICAN STANDARD | HRCU-A-CB (Split System: Heat Pump with Remote Outdoor Unit-Air-Source) | 4A6L9048A1 |  |  | 4PX*DD60BS3+HORIZ-RT | P0V0D000M50SA+RP | 47500 | 19 |  | 12.5 | 10 |  | 41500 | 30800 | 74.22% | [8 empty] | Residential | 990 | No | 3.96
204780035 | Central Heat Pump | AMERICAN STANDARD | HRCU-A-CB (Split System: Heat Pump with Remote Outdoor Unit-Air-Source) | 4A6L9048A1 |  |  | 4PX*DU48BS3 | P0V0D000M50SA+RP | 48000 | 19 |  | 12.5 | 10.5 |  | 42500 | 31400 | 73.88% | [8 empty] | Residential | 1000 | No | 4
204780036 | Central Heat Pump | AMERICAN STANDARD | HRCU-A-CB (Split System: Heat Pump with Remote Outdoor Unit-Air-Source) | 4A6L9048A1 |  |  | 4PX*DU48BS3 | P0V0C000M50SA+RP | 46000 | 18.5 |  | 12.5 | 10 |  | 41500 | 30200 | 72.77% | [8 empty] | Residential | 957.5 | No | 3.83
204780037 | Central Heat Pump | AMERICAN STANDARD | HRCU-A-CB (Split System: Heat Pump with Remote Outdoor Unit-Air-Source) | 4A6L9048A1 |  |  | 4PX*DU60BS3 | P0V0C000M50SA+RP | 48000 | 19.5 |  | 12.5 | 10 |  | 41000 | 30200 | 73.66% | [8 empty] | Residential | 1000 | No | 4
201801160 | Central Heat Pump | AMERICAN STANDARD | HRCU-A-CB (Split System: Heat Pump with Remote Outdoor Unit-Air-Source) | 4A6V8037A1 |  |  | 4PX*CD48BS3 | S9V2C100D4VSA+RP | 36600 | 18 |  | 13 | 10 |  | 33800 | 26600 | 78.7% | [8 empty] | Residential | 762.5 | No | 3.05
201801165 | Central Heat Pump | AMERICAN STANDARD | HRCU-A-CB (Split System: Heat Pump with Remote Outdoor Unit-Air-Source) | 4A6V8037A1 |  |  | 4PX*CU36BS3 | S9V2C100U4VSA+RP | 35200 | 18 |  | 12.5 | 10 |  | 32200 | 26000 | 80.75% | [8 empty] | Residential | 732.5 | No | 2.93
201801171 | Central Heat Pump | AMERICAN STANDARD | HRCU-A-CB (Split System: Heat Pump with Remote Outdoor Unit-Air-Source) | 4A6V8037A1 |  |  | 4PX*CU48BS3 | S9V2C100U4VSA+RP | 36000 | 18 |  | 13 | 10 |  | 33000 | 26400 | 80% | [8 empty] | Residential | 750 | No | 3
201801177 | Central Heat Pump | AMERICAN STANDARD | HRCU-A-CB (Split System: Heat Pump with Remote Outdoor Unit-Air-Source) | 4A6V8037A1 |  |  | 4TXCB004DS3 | S9V2B060U3VSA+RP | 35200 | 18 |  | 12.5 | 10 |  | 32400 | 26200 | 80.86% | [8 empty] | Residential | 732.5 | No | 2.93
201801183 | Central Heat Pump | AMERICAN STANDARD | HRCU-A-CB (Split System: Heat Pump with Remote Outdoor Unit-Air-Source) | 4A6V8037A1 |  |  | 4TXCB004DS3 | S9V2B040U3VSA+RP | 35200 | 18 |  | 12.5 | 10 |  | 32400 | 26200 | 80.86% | [8 empty] | Residential | 732.5 | No | 2.93
201801197 | Central Heat Pump | AMERICAN STANDARD | HRCU-A-CB (Split System: Heat Pump with Remote Outdoor Unit-Air-Source) | 4A6V8037A1 |  |  | 4TXCB004DS3 | S9V2B080U3VSA+RP | 34800 | 18 |  | 12.5 | 10 |  | 32200 | 26000 | 80.75% | [8 empty] | Residential | 725 | No | 2.9
201801210 | Central Heat Pump | AMERICAN STANDARD | HRCU-A-CB (Split System: Heat Pump with Remote Outdoor Unit-Air-Source) | 4A6V8037A1 |  |  | 4TXCB006DS3 | S9V2B040U3VSA+RP | 36200 | 18 |  | 13 | 10 |  | 33200 | 26400 | 79.52% | [8 empty] | Residential | 755 | No | 3.02
201801222 | Central Heat Pump | AMERICAN STANDARD | HRCU-A-CB (Split System: Heat Pump with Remote Outdoor Unit-Air-Source) | 4A6V8037A1 |  |  | 4TXCB006DS3 | S9V2B060U3VSA+RP | 36200 | 18 |  | 13 | 10 |  | 33200 | 26400 | 79.52% | [8 empty] | Residential | 755 | No | 3.02
201803243 | Central Heat Pump | AMERICAN STANDARD | HRCU-A-CB (Split System: Heat Pump with Remote Outdoor Unit-Air-Source) | 4A6V8037A1 |  |  | 4TXCB006DS3 | S9V2B080U3VSA+RP | 36400 | 18 |  | 13 | 10 |  | 33200 | 26600 | 80.12% | [8 empty] | Residential | 757.5 | No | 3.03
201803245 | Central Heat Pump | AMERICAN STANDARD | HRCU-A-CB (Split System: Heat Pump with Remote Outdoor Unit-Air-Source) | 4A6V8037A1 |  |  | 4TXCC005DS3 | S9V2C100U4VSA+RP | 35200 | 18 |  | 12.5 | 10 |  | 32200 | 26000 | 80.75% | [8 empty] | Residential | 732.5 | No | 2.93
201803249 | Central Heat Pump | AMERICAN STANDARD | HRCU-A-CB (Split System: Heat Pump with Remote Outdoor Unit-Air-Source) | 4A6V8037A1 |  |  | 4TXCC007DS3 | S9V2C100U4VSA+RP | 36000 | 18 |  | 13 | 10 |  | 33000 | 26400 | 80% | [8 empty] | Residential | 750 | No | 3
201803267 | Central Heat Pump | AMERICAN STANDARD | HRCU-A-CB (Split System: Heat Pump with Remote Outdoor Unit-Air-Source) | 4A6V8048A1 |  |  | 4PX*DU60BS3 | S9V2D120U5VSA+RP | 48000 | 18 |  | 12.5 | 10 |  | 45000 | 37200 | 82.67% | [8 empty] | Residential | 1000 | No | 4
201803281 | Central Heat Pump | AMERICAN STANDARD | HRCU-A-CB (Split System: Heat Pump with Remote Outdoor Unit-Air-Source) | 4A6V8048A1 |  |  | 4TXCD010DS3 | S9V2D120U5VSA+RP | 48000 | 18 |  | 12.5 | 10 |  | 45000 | 37200 | 82.67% | [8 empty] | Residential | 1000 | No | 4
204780038 | Central Heat Pump | AMERICAN STANDARD | HRCU-A-CB (Split System: Heat Pump with Remote Outdoor Unit-Air-Source) | 4A6L9048A1 |  |  | 4PX*DU60BS3 | P0V0D000M50SA+RP | 49500 | 19.5 |  | 12.5 | 11 |  | 42000 | 31000 | 73.81% | [8 empty] | Residential | 1032.5 | No | 4.13
204780041 | Central Heat Pump | AMERICAN STANDARD | HRCU-A-CB (Split System: Heat Pump with Remote Outdoor Unit-Air-Source) | 4A6L9048A1 |  |  | 4TXCC007DS3 | P0V0C000M50SA+RP | 48000 | 19 |  | 12.5 | 10 |  | 43000 | 31600 | 73.49% | [8 empty] | Residential | 1000 | No | 4
204780042 | Central Heat Pump | AMERICAN STANDARD | HRCU-A-CB (Split System: Heat Pump with Remote Outdoor Unit-Air-Source) | 4A6L9048A1 |  |  | 4TXCC009DS3 | P0V0C000M50SA+RP | 49000 | 19.5 |  | 12.5 | 10 |  | 42500 | 31000 | 72.94% | [8 empty] | Residential | 1020 | No | 4.08
204780043 | Central Heat Pump | AMERICAN STANDARD | HRCU-A-CB (Split System: Heat Pump with Remote Outdoor Unit-Air-Source) | 4A6L9048A1 |  |  | 4TXCD008DS3 | P0V0C000M50SA+RP | 46000 | 18.5 |  | 12.5 | 10 |  | 41500 | 30200 | 72.77% | [8 empty] | Residential | 957.5 | No | 3.83
204780044 | Central Heat Pump | AMERICAN STANDARD | HRCU-A-CB (Split System: Heat Pump with Remote Outdoor Unit-Air-Source) | 4A6L9048A1 |  |  | 4TXCD008DS3 | P0V0D000M50SA+RP | 48000 | 19 |  | 12.5 | 10 |  | 42500 | 31400 | 73.88% | [8 empty] | Residential | 1000 | No | 4
204780045 | Central Heat Pump | AMERICAN STANDARD | HRCU-A-CB (Split System: Heat Pump with Remote Outdoor Unit-Air-Source) | 4A6L9048A1 |  |  | 4TXCD010DS3 | P0V0D000M50SA+RP | 49500 | 19.5 |  | 12.5 | 10 |  | 42500 | 31000 | 72.94% | [8 empty] | Residential | 1032.5 | No | 4.13
204780046 | Central Heat Pump | AMERICAN STANDARD | HRCU-A-CB (Split System: Heat Pump with Remote Outdoor Unit-Air-Source) | 4A6L9048A1 |  |  | 4TXCD010DS3 | P0V0C000M50SA+RP | 48000 | 19 |  | 12.5 | 10 |  | 41000 | 30200 | 73.66% | [8 empty] | Residential | 1000 | No | 4
205962488 | Central Heat Pump | AMERICAN STANDARD | HRCU-A-CB (Split System: Heat Pump with Remote Outdoor Unit-Air-Source) | 4A6L9024A1 |  |  | 4PX*BD30BS3 | P0V0A000M30SB+RP | 22000 | 18 |  | 12.5 | 10 |  | 19900 | 13100 | 65.83% | [8 empty] | Residential | 457.5 | No | 1.83
205962489 | Central Heat Pump | AMERICAN STANDARD | HRCU-A-CB (Split System: Heat Pump with Remote Outdoor Unit-Air-Source) | 4A6L9024A1 |  |  | 4PX*BD48BS3 | P0V0A000M30SB+RP | 22600 | 18.5 |  | 13 | 10 |  | 19100 | 12700 | 66.49% | [8 empty] | Residential | 470 | No | 1.88
205962490 | Central Heat Pump | AMERICAN STANDARD | HRCU-A-CB (Split System: Heat Pump with Remote Outdoor Unit-Air-Source) | 4A6L9024A1 |  |  | 4PX*BU30BS3 | P0V0A000M30SB+RP | 22200 | 18 |  | 12.5 | 10 |  | 19700 | 13000 | 65.99% | [8 empty] | Residential | 462.5 | No | 1.85
205962492 | Central Heat Pump | AMERICAN STANDARD | HRCU-A-CB (Split System: Heat Pump with Remote Outdoor Unit-Air-Source) | 4A6L9024A1 |  |  | 4TXCB003DS3 | P0V0A000M30SB+RP | 22200 | 18 |  | 12.5 | 10 |  | 19700 | 13000 | 65.99% | [8 empty] | Residential | 462.5 | No | 1.85
205962512 | Central Heat Pump | AMERICAN STANDARD | HRCU-A-CB (Split System: Heat Pump with Remote Outdoor Unit-Air-Source) | 4A6L9048A1 |  |  | 4PX*CD42BS3 | P0V0C000M50SB+RP | 48000 | 18.5 |  | 12.5 | 10 |  | 41500 | 30800 | 74.22% | [8 empty] | Residential | 1000 | No | 4
205962515 | Central Heat Pump | AMERICAN STANDARD | HRCU-A-CB (Split System: Heat Pump with Remote Outdoor Unit-Air-Source) | 4A6L9048A1 |  |  | 4PX*CD60BS3 | P0V0C000M50SB+RP | 49500 | 19.5 |  | 12.5 | 10.5 |  | 42500 | 31000 | 72.94% | [8 empty] | Residential | 1032.5 | No | 4.13
205962516 | Central Heat Pump | AMERICAN STANDARD | HRCU-A-CB (Split System: Heat Pump with Remote Outdoor Unit-Air-Source) | 4A6L9048A1 |  |  | 4PX*CD60BS3+HORIZ-RT | P0V0C000M50SB+RP | 49500 | 19.5 |  | 12.5 | 10.5 |  | 42500 | 31000 | 72.94% | [8 empty] | Residential | 1032.5 | No | 4.13
205962518 | Central Heat Pump | AMERICAN STANDARD | HRCU-A-CB (Split System: Heat Pump with Remote Outdoor Unit-Air-Source) | 4A6L9048A1 |  |  | 4PX*CU48BS3 | P0V0C000M50SB+RP | 48000 | 19 |  | 12.5 | 10 |  | 43000 | 31400 | 73.02% | [8 empty] | Residential | 1000 | No | 4
205962519 | Central Heat Pump | AMERICAN STANDARD | HRCU-A-CB (Split System: Heat Pump with Remote Outdoor Unit-Air-Source) | 4A6L9048A1 |  |  | 4PX*CU60BS3 | P0V0C000M50SB+RP | 49000 | 19.5 |  | 12.5 | 11 |  | 42500 | 31000 | 72.94% | [8 empty] | Residential | 1020 | No | 4.08
205962521 | Central Heat Pump | AMERICAN STANDARD | HRCU-A-CB (Split System: Heat Pump with Remote Outdoor Unit-Air-Source) | 4A6L9048A1 |  |  | 4PX*DD48BS3 | P0V0D000M50SB+RP | 48000 | 19 |  | 12.5 | 10 |  | 44000 | 31800 | 72.27% | [8 empty] | Residential | 1000 | No | 4
205962523 | Central Heat Pump | AMERICAN STANDARD | HRCU-A-CB (Split System: Heat Pump with Remote Outdoor Unit-Air-Source) | 4A6L9048A1 |  |  | 4PX*DD48BS3+HORIZ-RT | P0V0D000M50SB+RP | 48000 | 19 |  | 12.5 | 10 |  | 44000 | 31800 | 72.27% | [8 empty] | Residential | 1000 | No | 4
205962524 | Central Heat Pump | AMERICAN STANDARD | HRCU-A-CB (Split System: Heat Pump with Remote Outdoor Unit-Air-Source) | 4A6L9048A1 |  |  | 4PX*DD60BS3 | P0V0D000M50SB+RP | 47500 | 19 |  | 12.5 | 10.5 |  | 41500 | 30600 | 73.73% | [8 empty] | Residential | 990 | No | 3.96
205962525 | Central Heat Pump | AMERICAN STANDARD | HRCU-A-CB (Split System: Heat Pump with Remote Outdoor Unit-Air-Source) | 4A6L9048A1 |  |  | 4PX*DD60BS3 | P0V0C000M50SB+RP | 46500 | 19 |  | 12.5 | 10 |  | 40500 | 29800 | 73.58% | [8 empty] | Residential | 970 | No | 3.88
201922918 | Central Heat Pump | AMERICAN STANDARD | HRCU-A-CB (Split System: Heat Pump with Remote Outdoor Unit-Air-Source) | 4A6L9024A1 |  |  | 4TXFH024CZ3 | S9V2B060U3PSB+RP | 23400 | 18 |  | 12.5 | 11 |  | 20000 | 13400 | 67% | [8 empty] | Residential | 487.5 | No | 1.95
201922919 | Central Heat Pump | AMERICAN STANDARD | HRCU-A-CB (Split System: Heat Pump with Remote Outdoor Unit-Air-Source) | 4A6L9024A1 |  |  | 4TXFH024CZ3 | S9V2B040U3PSB+RP | 23200 | 18 |  | 12.5 | 11 |  | 19800 | 13400 | 67.68% | [8 empty] | Residential | 482.5 | No | 1.93
201922920 | Central Heat Pump | AMERICAN STANDARD | HRCU-A-CB (Split System: Heat Pump with Remote Outdoor Unit-Air-Source) | 4A6L9024A1 |  |  | 4TXFH036CZ3 | *UHMB060ACV3 | 23400 | 18 |  | 12.5 | 10 |  | 20000 | 13300 | 66.5% | [8 empty] | Residential | 487.5 | No | 1.95
10510903 | Central Heat Pump | AMERICAN STANDARD | HRCU-A-CB (Split System: Heat Pump with Remote Outdoor Unit-Air-Source) | 4A6V0036A1 |  |  | 4TXCC005DS3 | S9V2C100U4PSB+RP | 35200 | 20 |  | 13 | 10.5 |  | 32200 | 26000 | 80.75% | [8 empty] | Residential | 732.5 | No | 2.93
10510905 | Central Heat Pump | AMERICAN STANDARD | HRCU-A-CB (Split System: Heat Pump with Remote Outdoor Unit-Air-Source) | 4A6V0036A1 |  |  | 4TXCC007DS3 | S9V2C100U4PSB+RP | 36600 | 20.5 |  | 13.5 | 10.5 |  | 33000 | 26400 | 80% | [8 empty] | Residential | 762.5 | No | 3.05
10510909 | Central Heat Pump | AMERICAN STANDARD | HRCU-A-CB (Split System: Heat Pump with Remote Outdoor Unit-Air-Source) | 4A6V0048A1 |  |  | 4PX*CU48BS3 | S9V2C080U5PSB+RP | 46500 | 19.5 |  | 12.5 | 10 |  | 44000 | 36600 | 83.18% | [8 empty] | Residential | 970 | No | 3.88
10510911 | Central Heat Pump | AMERICAN STANDARD | HRCU-A-CB (Split System: Heat Pump with Remote Outdoor Unit-Air-Source) | 4A6V0048A1 |  |  | 4PX*CU60BS3 | S9V2C100U4PSB+RP | 47500 | 19.25 |  | 12.5 | 10 |  | 44000 | 36600 | 83.18% | [8 empty] | Residential | 990 | No | 3.96
10510913 | Central Heat Pump | AMERICAN STANDARD | HRCU-A-CB (Split System: Heat Pump with Remote Outdoor Unit-Air-Source) | 4A6V0048A1 |  |  | 4PX*DU60BS3 | S9V2D120U5PSB+RP | 48000 | 19.5 |  | 12.5 | 10 |  | 43500 | 36400 | 83.68% | [8 empty] | Residential | 1000 | No | 4
10510915 | Central Heat Pump | AMERICAN STANDARD | HRCU-A-CB (Split System: Heat Pump with Remote Outdoor Unit-Air-Source) | 4A6V0048A1 |  |  | 4PX*DU60BS3 | S9V2C080U5PSB+RP | 47000 | 19.5 |  | 12.5 | 10 |  | 43000 | 36400 | 84.65% | [8 empty] | Residential | 980 | No | 3.92
10510920 | Central Heat Pump | AMERICAN STANDARD | HRCU-A-CB (Split System: Heat Pump with Remote Outdoor Unit-Air-Source) | 4A6V0048A1 |  |  | 4TXCC007DS3 | S9V2C080U5PSB+RP | 46500 | 19.5 |  | 12.5 | 10 |  | 44000 | 36600 | 83.18% | [8 empty] | Residential | 970 | No | 3.88
10510923 | Central Heat Pump | AMERICAN STANDARD | HRCU-A-CB (Split System: Heat Pump with Remote Outdoor Unit-Air-Source) | 4A6V0048A1 |  |  | 4TXCC009DS3 | S9V2C100U4PSB+RP | 47500 | 19.25 |  | 12.5 | 10 |  | 44000 | 36600 | 83.18% | [8 empty] | Residential | 990 | No | 3.96
10510925 | Central Heat Pump | AMERICAN STANDARD | HRCU-A-CB (Split System: Heat Pump with Remote Outdoor Unit-Air-Source) | 4A6V0048A1 |  |  | 4TXCD010DS3 | S9V2C080U5PSB+RP | 47000 | 19.5 |  | 12.5 | 10 |  | 43000 | 36400 | 84.65% | [8 empty] | Residential | 980 | No | 3.92
10510926 | Central Heat Pump | AMERICAN STANDARD | HRCU-A-CB (Split System: Heat Pump with Remote Outdoor Unit-Air-Source) | 4A6V0048A1 |  |  | 4TXCD010DS3 | S9V2D120U5PSB+RP | 48000 | 19.5 |  | 12.5 | 10 |  | 43500 | 36400 | 83.68% | [8 empty] | Residential | 1000 | No | 4
10510931 | Central Heat Pump | AMERICAN STANDARD | HRCU-A-CB (Split System: Heat Pump with Remote Outdoor Unit-Air-Source) | 4A6V0060A1 |  |  | 4PX*CU60BS3 | S9V2C100U5PSB+RP | 55500 | 19.5 |  | 12.5 | 10 |  | 53000 | 50000 | 94.34% | [8 empty] | Residential | 1157.5 | No | 4.63
10510933 | Central Heat Pump | AMERICAN STANDARD | HRCU-A-CB (Split System: Heat Pump with Remote Outdoor Unit-Air-Source) | 4A6V0060A1 |  |  | 4PX*DU60BS3 | S9V2D120U5PSB+RP | 55500 | 19.25 |  | 12.5 | 10 |  | 53000 | 50000 | 94.34% | [8 empty] | Residential | 1157.5 | No | 4.63
10510936 | Central Heat Pump | AMERICAN STANDARD | HRCU-A-CB (Split System: Heat Pump with Remote Outdoor Unit-Air-Source) | 4A6V0060A1 |  |  | 4TXCC009DS3 | S9V2C100U5PSB+RP | 55500 | 19.5 |  | 12.5 | 10 |  | 53000 | 50000 | 94.34% | [8 empty] | Residential | 1157.5 | No | 4.63
10510937 | Central Heat Pump | AMERICAN STANDARD | HRCU-A-CB (Split System: Heat Pump with Remote Outdoor Unit-Air-Source) | 4A6V0060A1 |  |  | 4TXCC009DS3 | S9V2C080U5PSB+RP | 55500 | 19.25 |  | 12.5 | 10 |  | 52500 | 50500 | 96.19% | [8 empty] | Residential | 1157.5 | No | 4.63
10510943 | Central Heat Pump | AMERICAN STANDARD | HRCU-A-CB (Split System: Heat Pump with Remote Outdoor Unit-Air-Source) | 4A6V0060A1 |  |  | 4TXCD010DS3 | S9V2D120U5PSB+RP | 55500 | 19.25 |  | 12.5 | 10 |  | 53000 | 50000 | 94.34% | [8 empty] | Residential | 1157.5 | No | 4.63
10510949 | Central Heat Pump | AMERICAN STANDARD | HRCU-A-CB (Split System: Heat Pump with Remote Outdoor Unit-Air-Source) | 4A6V8024A1 |  |  | 4PX*BU36BS3 | S9V2B040U3PSB+RP | 24000 | 18 |  | 12.5 | 10 |  | 18600 | 16800 | 90.32% | [8 empty] | Residential | 500 | No | 2
10510950 | Central Heat Pump | AMERICAN STANDARD | HRCU-A-CB (Split System: Heat Pump with Remote Outdoor Unit-Air-Source) | 4A6V8024A1 |  |  | 4PX*BU36BS3 | S9V2B060U3PSB+RP | 24000 | 18 |  | 12.5 | 10 |  | 20600 | 16700 | 81.07% | [8 empty] | Residential | 500 | No | 2
10510951 | Central Heat Pump | AMERICAN STANDARD | HRCU-A-CB (Split System: Heat Pump with Remote Outdoor Unit-Air-Source) | 4A6V8024A1 |  |  | 4PX*BU36BS3 | S9V2B080U3PSB+RP | 24000 | 18 |  | 12.5 | 10 |  | 20600 | 16800 | 81.55% | [8 empty] | Residential | 500 | No | 2
10510952 | Central Heat Pump | AMERICAN STANDARD | HRCU-A-CB (Split System: Heat Pump with Remote Outdoor Unit-Air-Source) | 4A6V8024A1 |  |  | 4TXCB004DS3 | S9V2B080U3PSB+RP | 24000 | 18 |  | 12.5 | 10 |  | 20600 | 16800 | 81.55% | [8 empty] | Residential | 500 | No | 2
10510953 | Central Heat Pump | AMERICAN STANDARD | HRCU-A-CB (Split System: Heat Pump with Remote Outdoor Unit-Air-Source) | 4A6V8024A1 |  |  | 4TXCB004DS3 | S9V2B060D3PSB+RP | 23000 | 18 |  | 12.5 | 10 |  | 20400 | 16500 | 80.88% | [8 empty] | Residential | 480 | No | 1.92
10510954 | Central Heat Pump | AMERICAN STANDARD | HRCU-A-CB (Split System: Heat Pump with Remote Outdoor Unit-Air-Source) | 4A6V8024A1 |  |  | 4TXCB004DS3 | S9V2B080D3PSB+RP | 23200 | 18 |  | 12.5 | 10 |  | 20400 | 16500 | 80.88% | [8 empty] | Residential | 482.5 | No | 1.93
207590040 | Central Heat Pump | AMERICAN STANDARD | HRCU-A-CB (Split System: Heat Pump with Remote Outdoor Unit-Air-Source) | 4A6V0X36A1 |  |  | TAM9A0C36V31 |  | 35000 | 19.75 |  | 13.5 | 10 |  | 33400 | 26000 | 77.84% | 35000 | 19.5 | 12.7 | 8.7 | 31600 |  |  |  | Residential | 730 | No | 2.92
207590041 | Central Heat Pump | AMERICAN STANDARD | HRCU-A-CB (Split System: Heat Pump with Remote Outdoor Unit-Air-Source) | 4A6V0X36A1 |  |  | TAM9A0C42V41 |  | 35600 | 21 |  | 13.5 | 10 |  | 33600 | 24800 | 73.81% | [8 empty] | Residential | 742.5 | No | 2.97
207590050 | Central Heat Pump | AMERICAN STANDARD | HRCU-A-CB (Split System: Heat Pump with Remote Outdoor Unit-Air-Source) | 4A6V8X60A1 |  |  | TAM9A0C60V51 |  | 54000 | 18 |  | 12.5 | 10 |  | 50500 | 49000 | 97.03% | 53000 | 18 | 12 | 8.2 | 50000 |  |  |  | Residential | 1105 | No | 4.42
207590053 | Central Heat Pump | AMERICAN STANDARD | HRCU-A-CB (Split System: Heat Pump with Remote Outdoor Unit-Air-Source) | 4A6V0X36A1 |  |  | TEM8A0C36V31+TDR |  | 35400 | 20 |  | 13 | 10 |  | 31800 | 26400 | 83.02% | 35200 | 20.5 | 12.5 | 9 | 32400 |  |  |  | Residential | 732.5 | No | 2.93
207590054 | Central Heat Pump | AMERICAN STANDARD | HRCU-A-CB (Split System: Heat Pump with Remote Outdoor Unit-Air-Source) | 4A6V0X36A1 |  |  | TEM8A0C42V41+TDR |  | 35600 | 20 |  | 13 | 10 |  | 31400 | 26400 | 84.08% | 35200 | 20.5 | 12.5 | 9 | 32400 |  |  |  | Residential | 732.5 | No | 2.93
207590055 | Central Heat Pump | AMERICAN STANDARD | HRCU-A-CB (Split System: Heat Pump with Remote Outdoor Unit-Air-Source) | 4A6V0X36A1 |  |  | TEM8A0C48V41+TDR |  | 35600 | 20 |  | 13 | 10 |  | 31000 | 25200 | 81.29% | [8 empty] | Residential | 742.5 | No | 2.97
207590056 | Central Heat Pump | AMERICAN STANDARD | HRCU-A-CB (Split System: Heat Pump with Remote Outdoor Unit-Air-Source) | 4A6V0X36A1 |  |  | TEM8A0D48V41+TDR |  | 35800 | 19.5 |  | 13 | 10 |  | 31800 | 25800 | 81.13% | [8 empty] | Residential | 745 | No | 2.98
207590082 | Central Heat Pump | AMERICAN STANDARD | HRCU-A-CB (Split System: Heat Pump with Remote Outdoor Unit-Air-Source) | 4A6V0X24A1 |  |  | 4PX*BU36BS3 | S9V2B040U3PSB+RP | 24000 | 18.75 |  | 13.5 | 10 |  | 18600 | 17000 | 91.4% | 23800 | 19 | 12.5 | 8.5 | 20400 |  |  |  | Residential | 495 | No | 1.98
207590083 | Central Heat Pump | AMERICAN STANDARD | HRCU-A-CB (Split System: Heat Pump with Remote Outdoor Unit-Air-Source) | 4A6V0X24A1 |  |  | 4PX*BU36BS3 | S9V2B080U3PSB+RP | 24000 | 19.25 |  | 13.5 | 10 |  | 20600 | 16800 | 81.55% | [8 empty] | Residential | 500 | No | 2
207590084 | Central Heat Pump | AMERICAN STANDARD | HRCU-A-CB (Split System: Heat Pump with Remote Outdoor Unit-Air-Source) | 4A6V0X24A1 |  |  | 4TXCB004DS3 | S9V2B080U3PSB+RP | 24000 | 19.25 |  | 13.5 | 10 |  | 20600 | 16800 | 81.55% | [8 empty] | Residential | 500 | No | 2
207590085 | Central Heat Pump | AMERICAN STANDARD | HRCU-A-CB (Split System: Heat Pump with Remote Outdoor Unit-Air-Source) | 4A6V0X24A1 |  |  | 4TXCB004DS3 | S9V2B060U3PSB+RP | 24000 | 19.25 |  | 13.5 | 10 |  | 20600 | 16700 | 81.07% | [8 empty] | Residential | 500 | No | 2
207590086 | Central Heat Pump | AMERICAN STANDARD | HRCU-A-CB (Split System: Heat Pump with Remote Outdoor Unit-Air-Source) | 4A6V0X24A1 |  |  | 4TXCB004DS3 | S9V2B040U3PSB+RP | 24000 | 18.75 |  | 13.5 | 10 |  | 18600 | 16800 | 90.32% | [8 empty] | Residential | 500 | No | 2
207590095 | Central Heat Pump | AMERICAN STANDARD | HRCU-A-CB (Split System: Heat Pump with Remote Outdoor Unit-Air-Source) | 4A6V0X36A1 |  |  | 4PX*BU36BS3 | S9V2B080U3PSB+RP | 34800 | 20 |  | 12.75 | 10 |  | 32200 | 26000 | 80.75% | [8 empty] | Residential | 725 | No | 2.9
207590096 | Central Heat Pump | AMERICAN STANDARD | HRCU-A-CB (Split System: Heat Pump with Remote Outdoor Unit-Air-Source) | 4A6V0X36A1 |  |  | 4PX*BU48BS3 | S9V2B080U3PSB+RP | 36400 | 20.5 |  | 13 | 10 |  | 33200 | 26600 | 80.12% | [8 empty] | Residential | 757.5 | No | 3.03
207590099 | Central Heat Pump | AMERICAN STANDARD | HRCU-A-CB (Split System: Heat Pump with Remote Outdoor Unit-Air-Source) | 4A6V0X36A1 |  |  | 4PX*CU48BS3 | S9V2C100U4PSB+RP | 36600 | 20.5 |  | 13.5 | 10.5 |  | 33000 | 26200 | 79.39% | 35600 | 20.5 | 12.7 | 8.7 | 32000 |  |  |  | Residential | 742.5 | No | 2.97
207590100 | Central Heat Pump | AMERICAN STANDARD | HRCU-A-CB (Split System: Heat Pump with Remote Outdoor Unit-Air-Source) | 4A6V0X36A1 |  |  | 4TXCB004DS3 | S9V2B080U3PSB+RP | 34800 | 20 |  | 12.75 | 10 |  | 32200 | 26000 | 80.75% | [8 empty] | Residential | 725 | No | 2.9
207590101 | Central Heat Pump | AMERICAN STANDARD | HRCU-A-CB (Split System: Heat Pump with Remote Outdoor Unit-Air-Source) | 4A6V0X36A1 |  |  | 4TXCB006DS3 | S9V2B080U3PSB+RP | 36400 | 20.5 |  | 13 | 10 |  | 33200 | 26600 | 80.12% | [8 empty] | Residential | 757.5 | No | 3.03
207590118 | Central Heat Pump | AMERICAN STANDARD | HRCU-A-CB (Split System: Heat Pump with Remote Outdoor Unit-Air-Source) | 4A6V0X24A1 |  |  | 4PX*BU36BS3 | S9V2B040U3VSA+RP | 24200 | 19 |  | 13 | 10 |  | 18600 | 17000 | 91.4% | 23800 | 19 | 12.5 | 8.5 | 20400 |  |  |  | Residential | 495 | No | 1.98
207590119 | Central Heat Pump | AMERICAN STANDARD | HRCU-A-CB (Split System: Heat Pump with Remote Outdoor Unit-Air-Source) | 4A6V0X24A1 |  |  | 4PX*BU36BS3 | S9V2B060U3VSA+RP | 24200 | 19 |  | 13 | 10 |  | 20600 | 16900 | 82.04% | 23600 | 19.5 | 12.5 | 8.5 | 20200 |  |  |  | Residential | 492.5 | No | 1.97
207590120 | Central Heat Pump | AMERICAN STANDARD | HRCU-A-CB (Split System: Heat Pump with Remote Outdoor Unit-Air-Source) | 4A6V0X24A1 |  |  | 4PX*BU36BS3 | S9V2B080U3VSA+RP | 24200 | 19.5 |  | 13 | 10 |  | 20600 | 16800 | 81.55% | [8 empty] | Residential | 505 | No | 2.02
207590121 | Central Heat Pump | AMERICAN STANDARD | HRCU-A-CB (Split System: Heat Pump with Remote Outdoor Unit-Air-Source) | 4A6V0X24A1 |  |  | 4TXCB004DS3 | S9V2B060U3VSA+RP | 24200 | 19 |  | 13 | 10 |  | 20600 | 16700 | 81.07% | [8 empty] | Residential | 505 | No | 2.02
207590122 | Central Heat Pump | AMERICAN STANDARD | HRCU-A-CB (Split System: Heat Pump with Remote Outdoor Unit-Air-Source) | 4A6V0X24A1 |  |  | 4TXCB004DS3 | S9V2B080U3VSA+RP | 24200 | 19.5 |  | 13 | 10 |  | 20600 | 16800 | 81.55% | [8 empty] | Residential | 505 | No | 2.02
207590123 | Central Heat Pump | AMERICAN STANDARD | HRCU-A-CB (Split System: Heat Pump with Remote Outdoor Unit-Air-Source) | 4A6V0X24A1 |  |  | 4TXCB004DS3 | S9V2B040U3VSA+RP | 24200 | 19 |  | 13 | 10 |  | 18600 | 16800 | 90.32% | [8 empty] | Residential | 505 | No | 2.02
207590124 | Central Heat Pump | AMERICAN STANDARD | HRCU-A-CB (Split System: Heat Pump with Remote Outdoor Unit-Air-Source) | 4A6V0X24A1 |  |  | 4TXCB004DS3 | S9V2B080D3VSA+RP | 23000 | 18.5 |  | 12.5 | 10 |  | 20400 | 16500 | 80.88% | [8 empty] | Residential | 480 | No | 1.92
207590127 | Central Heat Pump | AMERICAN STANDARD | HRCU-A-CB (Split System: Heat Pump with Remote Outdoor Unit-Air-Source) | 4A6V0X36A1 |  |  | 4PX*BU36BS3 | S9V2B060U3VSA+RP | 35200 | 20 |  | 12.5 | 10.5 |  | 32400 | 26000 | 80.25% | 34200 | 20 | 12 | 8.2 | 31400 |  |  |  | Residential | 712.5 | No | 2.85
207590128 | Central Heat Pump | AMERICAN STANDARD | HRCU-A-CB (Split System: Heat Pump with Remote Outdoor Unit-Air-Source) | 4A6V0X36A1 |  |  | 4PX*BU36BS3 | S9V2B080U3VSA+RP | 34800 | 20 |  | 12.5 | 10 |  | 32200 | 26000 | 80.75% | [8 empty] | Residential | 725 | No | 2.9
207590129 | Central Heat Pump | AMERICAN STANDARD | HRCU-A-CB (Split System: Heat Pump with Remote Outdoor Unit-Air-Source) | 4A6V0X36A1 |  |  | 4PX*BU36BS3 | S9V2B040U3VSA+RP | 35200 | 20 |  | 12.5 | 10 |  | 32400 | 26200 | 80.86% | 34400 | 20 | 12 | 8.5 | 31600 |  |  |  | Residential | 717.5 | No | 2.87
207590130 | Central Heat Pump | AMERICAN STANDARD | HRCU-A-CB (Split System: Heat Pump with Remote Outdoor Unit-Air-Source) | 4A6V0X36A1 |  |  | 4PX*BU48BS3 | S9V2B080U3VSA+RP | 36400 | 20.5 |  | 13 | 10 |  | 33200 | 26600 | 80.12% | [8 empty] | Residential | 757.5 | No | 3.03
207590131 | Central Heat Pump | AMERICAN STANDARD | HRCU-A-CB (Split System: Heat Pump with Remote Outdoor Unit-Air-Source) | 4A6V0X36A1 |  |  | 4PX*BU48BS3 | S9V2B060U3VSA+RP | 36200 | 20.5 |  | 13 | 10 |  | 33200 | 26400 | 79.52% | [8 empty] | Residential | 755 | No | 3.02
207590132 | Central Heat Pump | AMERICAN STANDARD | HRCU-A-CB (Split System: Heat Pump with Remote Outdoor Unit-Air-Source) | 4A6V0X36A1 |  |  | 4PX*BU48BS3 | S9V2B040U3VSA+RP | 36200 | 20.25 |  | 13 | 10 |  | 33200 | 26400 | 79.52% | [8 empty] | Residential | 755 | No | 3.02
207590135 | Central Heat Pump | AMERICAN STANDARD | HRCU-A-CB (Split System: Heat Pump with Remote Outdoor Unit-Air-Source) | 4A6V0X36A1 |  |  | 4PX*CU36BS3 | S9V2C100U4VSA+RP | 35200 | 20 |  | 12.5 | 10 |  | 32200 | 25800 | 80.12% | 34400 | 20 | 12 | 8.5 | 31400 |  |  |  | Residential | 717.5 | No | 2.87
207590136 | Central Heat Pump | AMERICAN STANDARD | HRCU-A-CB (Split System: Heat Pump with Remote Outdoor Unit-Air-Source) | 4A6V0X36A1 |  |  | 4PX*CU48BS3 | S9V2C100U4VSA+RP | 36000 | 21 |  | 13 | 10 |  | 33000 | 26200 | 79.39% | 35600 | 20.5 | 12.7 | 8.7 | 32000 |  |  |  | Residential | 742.5 | No | 2.97
207590137 | Central Heat Pump | AMERICAN STANDARD | HRCU-A-CB (Split System: Heat Pump with Remote Outdoor Unit-Air-Source) | 4A6V0X36A1 |  |  | 4TXCB004DS3 | S9V2B040U3VSA+RP | 35200 | 20 |  | 12.5 | 10 |  | 32400 | 26200 | 80.86% | 34400 | 20 | 12 | 8.2 | 31600 |  |  |  | Residential | 717.5 | No | 2.87
207590138 | Central Heat Pump | AMERICAN STANDARD | HRCU-A-CB (Split System: Heat Pump with Remote Outdoor Unit-Air-Source) | 4A6V0X36A1 |  |  | 4TXCB004DS3 | S9V2B060U3VSA+RP | 35200 | 20 |  | 12.5 | 10.5 |  | 32400 | 26000 | 80.25% | 34200 | 20 | 12 | 8.2 | 31400 |  |  |  | Residential | 712.5 | No | 2.85
207590139 | Central Heat Pump | AMERICAN STANDARD | HRCU-A-CB (Split System: Heat Pump with Remote Outdoor Unit-Air-Source) | 4A6V0X36A1 |  |  | 4TXCB004DS3 | S9V2B080U3VSA+RP | 34800 | 20 |  | 12.5 | 10 |  | 32200 | 26000 | 80.75% | [8 empty] | Residential | 725 | No | 2.9
207590141 | Central Heat Pump | AMERICAN STANDARD | HRCU-A-CB (Split System: Heat Pump with Remote Outdoor Unit-Air-Source) | 4A6V0X36A1 |  |  | 4TXCB006DS3 | S9V2B060U3VSA+RP | 36200 | 20.5 |  | 13 | 10 |  | 33200 | 26400 | 79.52% | [8 empty] | Residential | 755 | No | 3.02
207590142 | Central Heat Pump | AMERICAN STANDARD | HRCU-A-CB (Split System: Heat Pump with Remote Outdoor Unit-Air-Source) | 4A6V0X36A1 |  |  | 4TXCB006DS3 | S9V2B040U3VSA+RP | 36200 | 20.25 |  | 13 | 10 |  | 33200 | 26400 | 79.52% | [8 empty] | Residential | 755 | No | 3.02
207590143 | Central Heat Pump | AMERICAN STANDARD | HRCU-A-CB (Split System: Heat Pump with Remote Outdoor Unit-Air-Source) | 4A6V0X36A1 |  |  | 4TXCB006DS3 | S9V2B080U3VSA+RP | 36400 | 20.5 |  | 13 | 10 |  | 33200 | 26600 | 80.12% | [8 empty] | Residential | 757.5 | No | 3.03
207590145 | Central Heat Pump | AMERICAN STANDARD | HRCU-A-CB (Split System: Heat Pump with Remote Outdoor Unit-Air-Source) | 4A6V0X36A1 |  |  | 4TXCC005DS3 | S9V2C100U4VSA+RP | 35200 | 20 |  | 12.5 | 10 |  | 32200 | 26000 | 80.75% | 34400 | 20 | 12 | 8.5 | 31400 |  |  |  | Residential | 717.5 | No | 2.87
207590146 | Central Heat Pump | AMERICAN STANDARD | HRCU-A-CB (Split System: Heat Pump with Remote Outdoor Unit-Air-Source) | 4A6V0X36A1 |  |  | 4TXCC007DS3 | S9V2C100U4VSA+RP | 36000 | 21 |  | 13 | 10 |  | 33000 | 26400 | 80% | [8 empty] | Residential | 750 | No | 3
207590201 | Central Heat Pump | AMERICAN STANDARD | HRCU-A-CB (Split System: Heat Pump with Remote Outdoor Unit-Air-Source) | 4A6V8X48A1 |  |  | 4PX*DU60BS3 | S9V2D120U5VSA+RP | 48000 | 18 |  | 12.5 | 10 |  | 45000 | 36800 | 81.78% | 47000 | 18 | 12 | 8.5 | 43000 |  |  |  | Residential | 980 | No | 3.92
207590208 | Central Heat Pump | AMERICAN STANDARD | HRCU-A-CB (Split System: Heat Pump with Remote Outdoor Unit-Air-Source) | 4A6V8X48A1 |  |  | 4TXCD010DS3 | S9V2D120U5VSA+RP | 48000 | 18 |  | 12.5 | 10 |  | 45000 | 36800 | 81.78% | 47000 | 18 | 12 | 8.5 | 43000 |  |  |  | Residential | 980 | No | 3.92
10511018 | Central Heat Pump | AMERICAN STANDARD | HRCU-A-CB (Split System: Heat Pump with Remote Outdoor Unit-Air-Source) | 4A6V8037A1 |  |  | 4PX*BU48BS3 | S9V2B060U4PSB+RP | 36600 | 18 |  | 12.5 | 10 |  | 33200 | 26400 | 79.52% | [8 empty] | Residential | 762.5 | No | 3.05
10511019 | Central Heat Pump | AMERICAN STANDARD | HRCU-A-CB (Split System: Heat Pump with Remote Outdoor Unit-Air-Source) | 4A6V8037A1 |  |  | 4PX*BU48BS3 | S9V2B060U3PSB+RP | 36200 | 18 |  | 12.5 | 10 |  | 33200 | 26400 | 79.52% | [8 empty] | Residential | 755 | No | 3.02
10511020 | Central Heat Pump | AMERICAN STANDARD | HRCU-A-CB (Split System: Heat Pump with Remote Outdoor Unit-Air-Source) | 4A6V8037A1 |  |  | 4PX*BU48BS3 | S9V2B080U3PSB+RP | 36400 | 18 |  | 12.5 | 10 |  | 33200 | 26600 | 80.12% | [8 empty] | Residential | 757.5 | No | 3.03
10511022 | Central Heat Pump | AMERICAN STANDARD | HRCU-A-CB (Split System: Heat Pump with Remote Outdoor Unit-Air-Source) | 4A6V8037A1 |  |  | 4PX*CD48BS3 | S9V2C100D4PSB+RP | 36600 | 18 |  | 12.5 | 10 |  | 33800 | 26600 | 78.7% | [8 empty] | Residential | 762.5 | No | 3.05
10511023 | Central Heat Pump | AMERICAN STANDARD | HRCU-A-CB (Split System: Heat Pump with Remote Outdoor Unit-Air-Source) | 4A6V8037A1 |  |  | 4PX*CU36BS3 | S9V2C100U4PSB+RP | 35200 | 18 |  | 12.5 | 10 |  | 32200 | 26000 | 80.75% | [8 empty] | Residential | 732.5 | No | 2.93
10511024 | Central Heat Pump | AMERICAN STANDARD | HRCU-A-CB (Split System: Heat Pump with Remote Outdoor Unit-Air-Source) | 4A6V8037A1 |  |  | 4PX*CU48BS3 | S9V2C100U4PSB+RP | 36600 | 18 |  | 12.5 | 10 |  | 33000 | 26400 | 80% | [8 empty] | Residential | 762.5 | No | 3.05
10511029 | Central Heat Pump | AMERICAN STANDARD | HRCU-A-CB (Split System: Heat Pump with Remote Outdoor Unit-Air-Source) | 4A6V8037A1 |  |  | 4TXCB004DS3 | S9V2B080U4PSB+RP | 35200 | 18 |  | 12.5 | 10 |  | 32400 | 26000 | 80.25% | [8 empty] | Residential | 732.5 | No | 2.93
10511030 | Central Heat Pump | AMERICAN STANDARD | HRCU-A-CB (Split System: Heat Pump with Remote Outdoor Unit-Air-Source) | 4A6V8037A1 |  |  | 4TXCB004DS3 | S9V2B080U3PSB+RP | 34800 | 18 |  | 12.5 | 10 |  | 32200 | 26000 | 80.75% | [8 empty] | Residential | 725 | No | 2.9
10511031 | Central Heat Pump | AMERICAN STANDARD | HRCU-A-CB (Split System: Heat Pump with Remote Outdoor Unit-Air-Source) | 4A6V8037A1 |  |  | 4TXCB004DS3 | S9V2B060U4PSB+RP | 35200 | 18 |  | 12.5 | 10 |  | 32200 | 26000 | 80.75% | [8 empty] | Residential | 732.5 | No | 2.93
10511032 | Central Heat Pump | AMERICAN STANDARD | HRCU-A-CB (Split System: Heat Pump with Remote Outdoor Unit-Air-Source) | 4A6V8037A1 |  |  | 4TXCB004DS3 | S9V2B060U3PSB+RP | 35200 | 18 |  | 12.5 | 10 |  | 32400 | 26200 | 80.86% | [8 empty] | Residential | 732.5 | No | 2.93
10511033 | Central Heat Pump | AMERICAN STANDARD | HRCU-A-CB (Split System: Heat Pump with Remote Outdoor Unit-Air-Source) | 4A6V8037A1 |  |  | 4TXCB004DS3 | S9V2B040U3PSB+RP | 35200 | 18 |  | 12.5 | 10 |  | 32400 | 26200 | 80.86% | [8 empty] | Residential | 732.5 | No | 2.93
10511034 | Central Heat Pump | AMERICAN STANDARD | HRCU-A-CB (Split System: Heat Pump with Remote Outdoor Unit-Air-Source) | 4A6V8037A1 |  |  | 4TXCB006DS3 | S9V2B080U4PSB+RP | 36400 | 18 |  | 12.5 | 10 |  | 33200 | 26600 | 80.12% | [8 empty] | Residential | 757.5 | No | 3.03
207590283 | Central Heat Pump | AMERICAN STANDARD | HRCU-A-CB (Split System: Heat Pump with Remote Outdoor Unit-Air-Source) | 4A6V0X36A1 |  |  | 4PX*BU36BS3 | P0V0B000M40SA+RP | 35000 | 20 |  | 12.5 | 10 |  | 30800 | 25600 | 83.12% | [8 empty] | Residential | 730 | No | 2.92
207590285 | Central Heat Pump | AMERICAN STANDARD | HRCU-A-CB (Split System: Heat Pump with Remote Outdoor Unit-Air-Source) | 4A6V0X36A1 |  |  | 4PX*BU42BS3 | P0V0B000M40SA+RP | 36200 | 20.5 |  | 13 | 10 |  | 32000 | 26200 | 81.88% | [8 empty] | Residential | 755 | No | 3.02
207590289 | Central Heat Pump | AMERICAN STANDARD | HRCU-A-CB (Split System: Heat Pump with Remote Outdoor Unit-Air-Source) | 4A6V0X36A1 |  |  | 4TXCB004DS3 | P0V0B000M40SA+RP | 35000 | 20.5 |  | 12.5 | 10 |  | 30800 | 25600 | 83.12% | [8 empty] | Residential | 730 | No | 2.92
207590329 | Central Heat Pump | AMERICAN STANDARD | HRCU-A-CB (Split System: Heat Pump with Remote Outdoor Unit-Air-Source) | 4A6V8X36A1 |  |  | 4PX*BU42BS3 | P0V0B000M40SA+RP | 35800 | 18 |  | 12.5 | 10 |  | 31600 | 26000 | 82.28% | [8 empty] | Residential | 745 | No | 2.98
207590350 | Central Heat Pump | AMERICAN STANDARD | HRCU-A-CB (Split System: Heat Pump with Remote Outdoor Unit-Air-Source) | 4A6V8X48A1 |  |  | 4PX*DU60BS3 | P0V0D000M50SA+RP | 48000 | 18 |  | 12.5 | 10 |  | 42500 | 36200 | 85.18% | [8 empty] | Residential | 1000 | No | 4
207590356 | Central Heat Pump | AMERICAN STANDARD | HRCU-A-CB (Split System: Heat Pump with Remote Outdoor Unit-Air-Source) | 4A6V8X48A1 |  |  | 4TXCD008DS3 | P0V0D000M50SA+RP | 47000 | 18 |  | 12.5 | 10 |  | 43500 | 36600 | 84.14% | [8 empty] | Residential | 980 | No | 3.92
207590357 | Central Heat Pump | AMERICAN STANDARD | HRCU-A-CB (Split System: Heat Pump with Remote Outdoor Unit-Air-Source) | 4A6V8X48A1 |  |  | 4TXCD010DS3 | P0V0D000M50SA+RP | 48000 | 18 |  | 12.5 | 10 |  | 42500 | 36200 | 85.18% | [8 empty] | Residential | 1000 | No | 4
207590395 | Central Heat Pump | AMERICAN STANDARD | HRCU-A-CB (Split System: Heat Pump with Remote Outdoor Unit-Air-Source) | 4A6V0X36A1 |  |  | 4PX*BU42BS3 | P0V0B000M40SB+RP | 35200 | 20.5 |  | 13 | 10 |  | 32000 | 25400 | 79.38% | [8 empty] | Residential | 732.5 | No | 2.93
207590458 | Central Heat Pump | AMERICAN STANDARD | HRCU-A-CB (Split System: Heat Pump with Remote Outdoor Unit-Air-Source) | 4A6V8X48A1 |  |  | 4PX*DU60BS3 | P0V0D000M50SB+RP | 48000 | 18 |  | 12.5 | 10 |  | 42500 | 36000 | 84.71% | [8 empty] | Residential | 1000 | No | 4
207590463 | Central Heat Pump | AMERICAN STANDARD | HRCU-A-CB (Split System: Heat Pump with Remote Outdoor Unit-Air-Source) | 4A6V8X48A1 |  |  | 4TXCD008DS3 | P0V0D000M50SB+RP | 47000 | 18 |  | 12.5 | 10 |  | 43500 | 36600 | 84.14% | [8 empty] | Residential | 980 | No | 3.92
207590466 | Central Heat Pump | AMERICAN STANDARD | HRCU-A-CB (Split System: Heat Pump with Remote Outdoor Unit-Air-Source) | 4A6V8X48A1 |  |  | 4TXCD010DS3 | P0V0D000M50SB+RP | 48000 | 18 |  | 12.5 | 10 |  | 42500 | 36000 | 84.71% | [8 empty] | Residential | 1000 | No | 4
207590661 | Central Heat Pump | AMERICAN STANDARD | HRCU-A-CB (Split System: Heat Pump with Remote Outdoor Unit-Air-Source) | 4A6V0X36A1 |  |  | 4PX*CU48BS3 | *UD2C080ACV4 | 36800 | 21 |  | 13 | 10 |  | 33200 | 26600 | 80.12% | [8 empty] | Residential | 767.5 | No | 3.07
207590662 | Central Heat Pump | AMERICAN STANDARD | HRCU-A-CB (Split System: Heat Pump with Remote Outdoor Unit-Air-Source) | 4A6V0X36A1 |  |  | 4PX*CU48BS3 | *UD2C100ACV5 | 37000 | 21 |  | 13 | 10 |  | 33200 | 26800 | 80.72% | 35600 | 20.5 | 12.7 | 8.7 | 32200 |  |  |  | Residential | 742.5 | No | 2.97
10511035 | Central Heat Pump | AMERICAN STANDARD | HRCU-A-CB (Split System: Heat Pump with Remote Outdoor Unit-Air-Source) | 4A6V8037A1 |  |  | 4TXCB006DS3 | S9V2B040U3PSB+RP | 36200 | 18 |  | 12.5 | 10 |  | 33200 | 26400 | 79.52% | [8 empty] | Residential | 755 | No | 3.02
10511036 | Central Heat Pump | AMERICAN STANDARD | HRCU-A-CB (Split System: Heat Pump with Remote Outdoor Unit-Air-Source) | 4A6V8037A1 |  |  | 4TXCB006DS3 | S9V2B080U3PSB+RP | 36400 | 18 |  | 12.5 | 10 |  | 33200 | 26600 | 80.12% | [8 empty] | Residential | 757.5 | No | 3.03
10511037 | Central Heat Pump | AMERICAN STANDARD | HRCU-A-CB (Split System: Heat Pump with Remote Outdoor Unit-Air-Source) | 4A6V8037A1 |  |  | 4TXCB006DS3 | S9V2B060U4PSB+RP | 36600 | 18 |  | 12.5 | 10 |  | 33200 | 26400 | 79.52% | [8 empty] | Residential | 762.5 | No | 3.05
10511038 | Central Heat Pump | AMERICAN STANDARD | HRCU-A-CB (Split System: Heat Pump with Remote Outdoor Unit-Air-Source) | 4A6V8037A1 |  |  | 4TXCB006DS3 | S9V2B060U3PSB+RP | 36200 | 18 |  | 12.5 | 10 |  | 33200 | 26400 | 79.52% | [8 empty] | Residential | 755 | No | 3.02
10511039 | Central Heat Pump | AMERICAN STANDARD | HRCU-A-CB (Split System: Heat Pump with Remote Outdoor Unit-Air-Source) | 4A6V8037A1 |  |  | 4TXCC005DS3 | S9V2C100D4PSB+RP | 34000 | 18 |  | 12.5 | 10 |  | 31600 | 25600 | 81.01% | [8 empty] | Residential | 707.5 | No | 2.83
10511040 | Central Heat Pump | AMERICAN STANDARD | HRCU-A-CB (Split System: Heat Pump with Remote Outdoor Unit-Air-Source) | 4A6V8037A1 |  |  | 4TXCC005DS3 | S9V2C100U4PSB+RP | 35200 | 18 |  | 12.5 | 10 |  | 32200 | 26000 | 80.75% | [8 empty] | Residential | 732.5 | No | 2.93
10511041 | Central Heat Pump | AMERICAN STANDARD | HRCU-A-CB (Split System: Heat Pump with Remote Outdoor Unit-Air-Source) | 4A6V8037A1 |  |  | 4TXCC007DS3 | S9V2C100U4PSB+RP | 36600 | 18 |  | 12.5 | 10 |  | 33000 | 26400 | 80% | [8 empty] | Residential | 762.5 | No | 3.05
10511049 | Central Heat Pump | AMERICAN STANDARD | HRCU-A-CB (Split System: Heat Pump with Remote Outdoor Unit-Air-Source) | 4A6V8048A1 |  |  | 4PX*CU48BS3 | S9V2C100U5PSB+RP | 47000 | 18 |  | 12.5 | 10 |  | 45000 | 37800 | 84% | [8 empty] | Residential | 980 | No | 3.92
10511050 | Central Heat Pump | AMERICAN STANDARD | HRCU-A-CB (Split System: Heat Pump with Remote Outdoor Unit-Air-Source) | 4A6V8048A1 |  |  | 4PX*CU48BS3 | S9V2C100U4PSB+RP | 46500 | 18 |  | 12.5 | 10 |  | 42500 | 37600 | 88.47% | [8 empty] | Residential | 970 | No | 3.88
10511051 | Central Heat Pump | AMERICAN STANDARD | HRCU-A-CB (Split System: Heat Pump with Remote Outdoor Unit-Air-Source) | 4A6V8048A1 |  |  | 4PX*CU48BS3 | S9V2D120U5PSB+RP | 47000 | 18 |  | 12.5 | 10 |  | 44500 | 37800 | 84.94% | [8 empty] | Residential | 980 | No | 3.92
10511052 | Central Heat Pump | AMERICAN STANDARD | HRCU-A-CB (Split System: Heat Pump with Remote Outdoor Unit-Air-Source) | 4A6V8048A1 |  |  | 4PX*CU48BS3 | S9V2C080U5PSB+RP | 47000 | 18 |  | 12.5 | 10 |  | 44500 | 37800 | 84.94% | [8 empty] | Residential | 980 | No | 3.92
10511053 | Central Heat Pump | AMERICAN STANDARD | HRCU-A-CB (Split System: Heat Pump with Remote Outdoor Unit-Air-Source) | 4A6V8048A1 |  |  | 4PX*CU60BS3 | S9V2D120U5PSB+RP | 48000 | 18 |  | 12.5 | 10 |  | 45000 | 37200 | 82.67% | [8 empty] | Residential | 1000 | No | 4
207590718 | Central Heat Pump | AMERICAN STANDARD | HRCU-A-CB (Split System: Heat Pump with Remote Outdoor Unit-Air-Source) | 4A6V0X36A1 |  |  | TAM9A0B30V31 |  | 35400 | 20 |  | 13 | 10 |  | 32600 | 26400 | 80.98% | 34400 | 20 | 12.5 | 8.7 | 32000 |  |  |  | Residential | 717.5 | No | 2.87
207590767 | Central Heat Pump | AMERICAN STANDARD | HRCU-A-CB (Split System: Heat Pump with Remote Outdoor Unit-Air-Source) | 4A6V8X36A1 |  |  | 4PX*CU36BS3 | *UD2C100ACV5 | 35000 | 18 |  | 12.5 | 10 |  | 31800 | 26000 | 81.76% | 34200 | 18 | 11.7 | 8.2 | 31000 |  |  |  | Residential | 712.5 | No | 2.85
207590771 | Central Heat Pump | AMERICAN STANDARD | HRCU-A-CB (Split System: Heat Pump with Remote Outdoor Unit-Air-Source) | 4A6V8X36A1 |  |  | 4PX*CU48BS3 | *UD2C100ACV5 | 36200 | 18 |  | 12.5 | 10 |  | 32600 | 26400 | 80.98% | 35400 | 18 | 12 | 8.5 | 31600 |  |  |  | Residential | 737.5 | No | 2.95
207590784 | Central Heat Pump | AMERICAN STANDARD | HRCU-A-CB (Split System: Heat Pump with Remote Outdoor Unit-Air-Source) | 4A6V8X48A1 |  |  | 4PX*DU60BS3 | *UD2D120ACV5 | 48000 | 18 |  | 12.5 | 10 |  | 44000 | 37000 | 84.09% | 46500 | 18 | 11.7 | 8.5 | 43500 |  |  |  | Residential | 970 | No | 3.88
207590797 | Central Heat Pump | AMERICAN STANDARD | HRCU-A-CB (Split System: Heat Pump with Remote Outdoor Unit-Air-Source) | 4A6V8X36A1 |  |  | 4TXCC005DS3 | *UD2C080ACV4 | 35200 | 18 |  | 12.5 | 10 |  | 32000 | 26200 | 81.88% | [8 empty] | Residential | 732.5 | No | 2.93
207590799 | Central Heat Pump | AMERICAN STANDARD | HRCU-A-CB (Split System: Heat Pump with Remote Outdoor Unit-Air-Source) | 4A6V8X36A1 |  |  | 4TXCC005DS3 | *UD2C100ACV5 | 35000 | 18 |  | 12.5 | 10 |  | 31800 | 26400 | 83.02% | 34200 | 18 | 11.7 | 8.2 | 31000 |  |  |  | Residential | 712.5 | No | 2.85
207590806 | Central Heat Pump | AMERICAN STANDARD | HRCU-A-CB (Split System: Heat Pump with Remote Outdoor Unit-Air-Source) | 4A6V8X48A1 |  |  | 4TXCC009DS3 | *UD2C080ACV4 | 47000 | 18 |  | 12.5 | 10 |  | 43500 | 36400 | 83.68% | [8 empty] | Residential | 980 | No | 3.92
207590808 | Central Heat Pump | AMERICAN STANDARD | HRCU-A-CB (Split System: Heat Pump with Remote Outdoor Unit-Air-Source) | 4A6V8X48A1 |  |  | 4TXCC009DS3 | *UHMC100ACV4 | 47000 | 18 |  | 12.5 | 10 |  | 43500 | 36600 | 84.14% | [8 empty] | Residential | 980 | No | 3.92
207590809 | Central Heat Pump | AMERICAN STANDARD | HRCU-A-CB (Split System: Heat Pump with Remote Outdoor Unit-Air-Source) | 4A6V8X48A1 |  |  | 4TXCC009DS3 | *UD2C100ACV5 | 47000 | 18 |  | 12.5 | 10 |  | 43500 | 37400 | 85.98% | 47000 | 18 | 11.7 | 8.5 | 43500 |  |  |  | Residential | 980 | No | 3.92
207590811 | Central Heat Pump | AMERICAN STANDARD | HRCU-A-CB (Split System: Heat Pump with Remote Outdoor Unit-Air-Source) | 4A6V8X48A1 |  |  | 4TXCD010DS3 | *UD2D120ACV5 | 48000 | 18 |  | 12.5 | 10 |  | 44000 | 37000 | 84.09% | 46500 | 18 | 11.7 | 8.5 | 43500 |  |  |  | Residential | 970 | No | 3.88
207590834 | Central Heat Pump | AMERICAN STANDARD | HRCU-A-CB (Split System: Heat Pump with Remote Outdoor Unit-Air-Source) | 4A6V8X36A1 |  |  | TAM9A0B30V31 |  | 34400 | 18 |  | 12.5 | 10 |  | 32000 | 26200 | 81.88% | 34000 | 18 | 12 | 8.5 | 31600 |  |  |  | Residential | 707.5 | No | 2.83
207590835 | Central Heat Pump | AMERICAN STANDARD | HRCU-A-CB (Split System: Heat Pump with Remote Outdoor Unit-Air-Source) | 4A6V8X48A1 |  |  | TAM9A0C42V41 |  | 46500 | 18 |  | 12.5 | 10 |  | 41500 | 35200 | 84.82% | 45500 | 18 | 11.7 | 8.5 | 41000 |  |  |  | Residential | 947.5 | No | 3.79
207599970 | Central Heat Pump | AMERICAN STANDARD | HRCU-A-CB (Split System: Heat Pump with Remote Outdoor Unit-Air-Source) | 4A6V8X48A1 |  |  | 4PX*CU48BS3 | S9V2C100U4PSB+RP | 46500 | 18 |  | 12.5 | 10 |  | 42500 | 37400 | 88% | 45500 | 18 | 11.5 | 8.5 | 43500 |  |  |  | Residential | 947.5 | No | 3.79
207599971 | Central Heat Pump | AMERICAN STANDARD | HRCU-A-CB (Split System: Heat Pump with Remote Outdoor Unit-Air-Source) | 4A6V8X48A1 |  |  | 4PX*DU60BS3 | S9V2C100U5PSB+RP | 46000 | 18 |  | 12.5 | 10 |  | 42000 | 35800 | 85.24% | 45500 | 18 | 11.7 | 8.5 | 42000 |  |  |  | Residential | 947.5 | No | 3.79
207599975 | Central Heat Pump | AMERICAN STANDARD | HRCU-A-CB (Split System: Heat Pump with Remote Outdoor Unit-Air-Source) | 4A6V8X48A1 |  |  | 4TXCC007DS3 | S9V2C100U4PSB+RP | 46500 | 18 |  | 12.5 | 10 |  | 42500 | 37400 | 88% | 45500 | 18 | 11.5 | 8.5 | 43500 |  |  |  | Residential | 947.5 | No | 3.79
207599980 | Central Heat Pump | AMERICAN STANDARD | HRCU-A-CB (Split System: Heat Pump with Remote Outdoor Unit-Air-Source) | 4A6V8X48A1 |  |  | 4TXCD010DS3 | S9V2C100U5PSB+RP | 46000 | 18 |  | 12.5 | 10 |  | 42000 | 35800 | 85.24% | 45500 | 18 | 11.7 | 8.5 | 42000 |  |  |  | Residential | 947.5 | No | 3.79
207690048 | Central Heat Pump | AMERICAN STANDARD | HRCU-A-CB (Split System: Heat Pump with Remote Outdoor Unit-Air-Source) | 4A6V0X36A1 |  |  | TAMXA0C36V31 |  | 35000 | 19.75 |  | 13.5 | 10 |  | 33400 | 25200 | 75.45% | [8 empty] | Residential | 730 | No | 2.92
207690049 | Central Heat Pump | AMERICAN STANDARD | HRCU-A-CB (Split System: Heat Pump with Remote Outdoor Unit-Air-Source) | 4A6V0X36A1 |  |  | TAMXA0C42V41 |  | 35600 | 21 |  | 13.5 | 10 |  | 33600 | 24800 | 73.81% | [8 empty] | Residential | 742.5 | No | 2.97
207690050 | Central Heat Pump | AMERICAN STANDARD | HRCU-A-CB (Split System: Heat Pump with Remote Outdoor Unit-Air-Source) | 4A6V0X48A1 |  |  | TAMXA0C48V41 |  | 47000 | 19.25 |  | 12.5 | 10 |  | 42500 | 34000 | 80% | [8 empty] | Residential | 980 | No | 3.92
207690051 | Central Heat Pump | AMERICAN STANDARD | HRCU-A-CB (Split System: Heat Pump with Remote Outdoor Unit-Air-Source) | 4A6V0X48A1 |  |  | TAMXA0C60V51 |  | 46500 | 19.5 |  | 12.5 | 10 |  | 43000 | 35600 | 82.79% | [8 empty] | Residential | 970 | No | 3.88
207690052 | Central Heat Pump | AMERICAN STANDARD | HRCU-A-CB (Split System: Heat Pump with Remote Outdoor Unit-Air-Source) | 4A6V0X60A1 |  |  | TAMXA0C60V51 |  | 54500 | 19 |  | 12.7 | 10 |  | 51500 | 48000 | 93.2% | [8 empty] | Residential | 1135 | No | 4.54
207690054 | Central Heat Pump | AMERICAN STANDARD | HRCU-A-CB (Split System: Heat Pump with Remote Outdoor Unit-Air-Source) | 4A6V8X36A1 |  |  | TAMXA0C36V31 |  | 35000 | 18 |  | 13 | 10 |  | 32200 | 25200 | 78.26% | [8 empty] | Residential | 730 | No | 2.92
207690055 | Central Heat Pump | AMERICAN STANDARD | HRCU-A-CB (Split System: Heat Pump with Remote Outdoor Unit-Air-Source) | 4A6V8X36A1 |  |  | TAMXA0C42V41 |  | 35800 | 18 |  | 12.5 | 10 |  | 28600 | 25400 | 88.81% | [8 empty] | Residential | 745 | No | 2.98
207690056 | Central Heat Pump | AMERICAN STANDARD | HRCU-A-CB (Split System: Heat Pump with Remote Outdoor Unit-Air-Source) | 4A6V8X48A1 |  |  | TAMXA0C48V41 |  | 47000 | 18 |  | 12.5 | 10 |  | 41000 | 34400 | 83.9% | [8 empty] | Residential | 980 | No | 3.92
207690057 | Central Heat Pump | AMERICAN STANDARD | HRCU-A-CB (Split System: Heat Pump with Remote Outdoor Unit-Air-Source) | 4A6V8X48A1 |  |  | TAMXA0C60V51 |  | 47000 | 18 |  | 12.5 | 10 |  | 40500 | 36200 | 89.38% | [8 empty] | Residential | 980 | No | 3.92
10511054 | Central Heat Pump | AMERICAN STANDARD | HRCU-A-CB (Split System: Heat Pump with Remote Outdoor Unit-Air-Source) | 4A6V8048A1 |  |  | 4PX*CU60BS3 | S9V2C080U5PSB+RP | 48000 | 18 |  | 12.5 | 10 |  | 45000 | 37200 | 82.67% | [8 empty] | Residential | 1000 | No | 4
10511055 | Central Heat Pump | AMERICAN STANDARD | HRCU-A-CB (Split System: Heat Pump with Remote Outdoor Unit-Air-Source) | 4A6V8048A1 |  |  | 4PX*CU60BS3 | S9V2C100U4PSB+RP | 47500 | 18 |  | 12.5 | 10 |  | 45000 | 37400 | 83.11% | [8 empty] | Residential | 990 | No | 3.96
10511056 | Central Heat Pump | AMERICAN STANDARD | HRCU-A-CB (Split System: Heat Pump with Remote Outdoor Unit-Air-Source) | 4A6V8048A1 |  |  | 4PX*CU60BS3 | S9V2C100U5PSB+RP | 48000 | 18 |  | 12.5 | 10 |  | 45000 | 37400 | 83.11% | [8 empty] | Residential | 1000 | No | 4
10511063 | Central Heat Pump | AMERICAN STANDARD | HRCU-A-CB (Split System: Heat Pump with Remote Outdoor Unit-Air-Source) | 4A6V8048A1 |  |  | 4PX*DU60BS3 | S9V2D120U5PSB+RP | 48000 | 18 |  | 12.5 | 10 |  | 45000 | 37200 | 82.67% | [8 empty] | Residential | 1000 | No | 4
10511064 | Central Heat Pump | AMERICAN STANDARD | HRCU-A-CB (Split System: Heat Pump with Remote Outdoor Unit-Air-Source) | 4A6V8048A1 |  |  | 4PX*DU60BS3 | S9V2C100U5PSB+RP | 46000 | 18 |  | 12.5 | 10 |  | 42000 | 36600 | 87.14% | [8 empty] | Residential | 957.5 | No | 3.83
10511065 | Central Heat Pump | AMERICAN STANDARD | HRCU-A-CB (Split System: Heat Pump with Remote Outdoor Unit-Air-Source) | 4A6V8048A1 |  |  | 4PX*DU60BS3 | S9V2C100U4PSB+RP | 47000 | 18 |  | 12.5 | 10 |  | 44000 | 37200 | 84.55% | [8 empty] | Residential | 980 | No | 3.92
10511066 | Central Heat Pump | AMERICAN STANDARD | HRCU-A-CB (Split System: Heat Pump with Remote Outdoor Unit-Air-Source) | 4A6V8048A1 |  |  | 4PX*DU60BS3 | S9V2C080U5PSB+RP | 47500 | 18 |  | 12.5 | 10 |  | 44000 | 37200 | 84.55% | [8 empty] | Residential | 990 | No | 3.96
10511070 | Central Heat Pump | AMERICAN STANDARD | HRCU-A-CB (Split System: Heat Pump with Remote Outdoor Unit-Air-Source) | 4A6V8048A1 |  |  | 4TXCC007DS3 | S9V2C100U5PSB+RP | 47000 | 18 |  | 12.5 | 10 |  | 45000 | 37800 | 84% | [8 empty] | Residential | 980 | No | 3.92
10511072 | Central Heat Pump | AMERICAN STANDARD | HRCU-A-CB (Split System: Heat Pump with Remote Outdoor Unit-Air-Source) | 4A6V8048A1 |  |  | 4TXCC007DS3 | S9V2C080U5PSB+RP | 47000 | 18 |  | 12.5 | 10 |  | 44500 | 37800 | 84.94% | [8 empty] | Residential | 980 | No | 3.92
10511073 | Central Heat Pump | AMERICAN STANDARD | HRCU-A-CB (Split System: Heat Pump with Remote Outdoor Unit-Air-Source) | 4A6V8048A1 |  |  | 4TXCC007DS3 | S9V2C100U4PSB+RP | 46500 | 18 |  | 12.5 | 10 |  | 42500 | 37600 | 88.47% | [8 empty] | Residential | 970 | No | 3.88
10511074 | Central Heat Pump | AMERICAN STANDARD | HRCU-A-CB (Split System: Heat Pump with Remote Outdoor Unit-Air-Source) | 4A6V8048A1 |  |  | 4TXCC007DS3 | S9V2D120U5PSB+RP | 47000 | 18 |  | 12.5 | 10 |  | 44500 | 37800 | 84.94% | [8 empty] | Residential | 980 | No | 3.92
10511077 | Central Heat Pump | AMERICAN STANDARD | HRCU-A-CB (Split System: Heat Pump with Remote Outdoor Unit-Air-Source) | 4A6V8048A1 |  |  | 4TXCC009DS3 | S9V2C100U4PSB+RP | 47500 | 18 |  | 12.5 | 10 |  | 45000 | 37400 | 83.11% | [8 empty] | Residential | 990 | No | 3.96
10511078 | Central Heat Pump | AMERICAN STANDARD | HRCU-A-CB (Split System: Heat Pump with Remote Outdoor Unit-Air-Source) | 4A6V8048A1 |  |  | 4TXCC009DS3 | S9V2C080U5PSB+RP | 48000 | 18 |  | 12.5 | 10 |  | 45000 | 37200 | 82.67% | [8 empty] | Residential | 1000 | No | 4
10511079 | Central Heat Pump | AMERICAN STANDARD | HRCU-A-CB (Split System: Heat Pump with Remote Outdoor Unit-Air-Source) | 4A6V8048A1 |  |  | 4TXCC009DS3 | S9V2D120U5PSB+RP | 48000 | 18 |  | 12.5 | 10 |  | 45000 | 37200 | 82.67% | [8 empty] | Residential | 1000 | No | 4
10511080 | Central Heat Pump | AMERICAN STANDARD | HRCU-A-CB (Split System: Heat Pump with Remote Outdoor Unit-Air-Source) | 4A6V8048A1 |  |  | 4TXCC009DS3 | S9V2C100U5PSB+RP | 48000 | 18 |  | 12.5 | 10 |  | 45000 | 37400 | 83.11% | [8 empty] | Residential | 1000 | No | 4
10511084 | Central Heat Pump | AMERICAN STANDARD | HRCU-A-CB (Split System: Heat Pump with Remote Outdoor Unit-Air-Source) | 4A6V8048A1 |  |  | 4TXCD010DS3 | S9V2C080U5PSB+RP | 47500 | 18 |  | 12.5 | 10 |  | 44000 | 37200 | 84.55% | [8 empty] | Residential | 990 | No | 3.96
10511085 | Central Heat Pump | AMERICAN STANDARD | HRCU-A-CB (Split System: Heat Pump with Remote Outdoor Unit-Air-Source) | 4A6V8048A1 |  |  | 4TXCD010DS3 | S9V2C100U4PSB+RP | 47000 | 18 |  | 12.5 | 10 |  | 44000 | 37200 | 84.55% | [8 empty] | Residential | 980 | No | 3.92
10511086 | Central Heat Pump | AMERICAN STANDARD | HRCU-A-CB (Split System: Heat Pump with Remote Outdoor Unit-Air-Source) | 4A6V8048A1 |  |  | 4TXCD010DS3 | S9V2D120U5PSB+RP | 48000 | 18 |  | 12.5 | 10 |  | 45000 | 37200 | 82.67% | [8 empty] | Residential | 1000 | No | 4
10511087 | Central Heat Pump | AMERICAN STANDARD | HRCU-A-CB (Split System: Heat Pump with Remote Outdoor Unit-Air-Source) | 4A6V8048A1 |  |  | 4TXCD010DS3 | S9V2C100U5PSB+RP | 46000 | 18 |  | 12.5 | 10 |  | 42000 | 36600 | 87.14% | [8 empty] | Residential | 957.5 | No | 3.83
10511095 | Central Heat Pump | AMERICAN STANDARD | HRCU-A-CB (Split System: Heat Pump with Remote Outdoor Unit-Air-Source) | 4A6V8049A1 |  |  | 4PX*CU48BS3 | S9V2C080U5PSB+RP | 46500 | 18 |  | 12.5 | 10 |  | 44000 | 36600 | 83.18% | [8 empty] | Residential | 970 | No | 3.88
10511097 | Central Heat Pump | AMERICAN STANDARD | HRCU-A-CB (Split System: Heat Pump with Remote Outdoor Unit-Air-Source) | 4A6V8049A1 |  |  | 4PX*CU48BS3 | S9V2C100U5PSB+RP | 46500 | 18 |  | 12.5 | 10 |  | 44500 | 36600 | 82.25% | [8 empty] | Residential | 970 | No | 3.88
10511099 | Central Heat Pump | AMERICAN STANDARD | HRCU-A-CB (Split System: Heat Pump with Remote Outdoor Unit-Air-Source) | 4A6V8049A1 |  |  | 4PX*CU60BS3 | S9V2C080U5PSB+RP | 48000 | 18 |  | 12.5 | 10 |  | 44000 | 36400 | 82.73% | [8 empty] | Residential | 1000 | No | 4
10511100 | Central Heat Pump | AMERICAN STANDARD | HRCU-A-CB (Split System: Heat Pump with Remote Outdoor Unit-Air-Source) | 4A6V8049A1 |  |  | 4PX*CU60BS3 | S9V2C100U4PSB+RP | 47500 | 18 |  | 12.5 | 10 |  | 44000 | 36600 | 83.18% | [8 empty] | Residential | 990 | No | 3.96
10511101 | Central Heat Pump | AMERICAN STANDARD | HRCU-A-CB (Split System: Heat Pump with Remote Outdoor Unit-Air-Source) | 4A6V8049A1 |  |  | 4PX*CU60BS3 | S9V2C100U5PSB+RP | 48000 | 18 |  | 12.5 | 10 |  | 44000 | 36600 | 83.18% | [8 empty] | Residential | 1000 | No | 4
207690058 | Central Heat Pump | AMERICAN STANDARD | HRCU-A-CB (Split System: Heat Pump with Remote Outdoor Unit-Air-Source) | 4A6V8X60A1 |  |  | TAMXA0C60V51 |  | 54000 | 18 |  | 12.5 | 10 |  | 50500 | 48000 | 95.05% | [8 empty] | Residential | 1125 | No | 4.5
207690059 | Central Heat Pump | AMERICAN STANDARD | HRCU-A-CB (Split System: Heat Pump with Remote Outdoor Unit-Air-Source) | 4A6V0X36A1 |  |  | TAMXA0B30V31 |  | 35400 | 20 |  | 13 | 10 |  | 32600 | 26200 | 80.37% | [8 empty] | Residential | 737.5 | No | 2.95
207690061 | Central Heat Pump | AMERICAN STANDARD | HRCU-A-CB (Split System: Heat Pump with Remote Outdoor Unit-Air-Source) | 4A6V8X36A1 |  |  | TAMXA0B30V31 |  | 34400 | 18 |  | 12.5 | 10 |  | 32000 | 26600 | 83.12% | [8 empty] | Residential | 717.5 | No | 2.87
207690062 | Central Heat Pump | AMERICAN STANDARD | HRCU-A-CB (Split System: Heat Pump with Remote Outdoor Unit-Air-Source) | 4A6V8X48A1 |  |  | TAMXA0C42V41 |  | 46500 | 18 |  | 12.5 | 10 |  | 41500 | 36200 | 87.23% | [8 empty] | Residential | 970 | No | 3.88
207782215 | Central Heat Pump | AMERICAN STANDARD | HRCU-A-CB (Split System: Heat Pump with Remote Outdoor Unit-Air-Source) | 4A6V0X36A1 |  |  | 4PX*BU36BS3 | S9V2B060U4PSB+RP | 34600 | 20 |  | 12.5 | 10 |  | 32400 | 25400 | 78.4% | [8 empty] | Residential | 720 | No | 2.88
207782218 | Central Heat Pump | AMERICAN STANDARD | HRCU-A-CB (Split System: Heat Pump with Remote Outdoor Unit-Air-Source) | 4A6V0X36A1 |  |  | 4PX*CU36BS3 | S9V2C100U5PSB+RP | 35000 | 20 |  | 13 | 10 |  | 32200 | 25200 | 78.26% | [8 empty] | Residential | 730 | No | 2.92
207782220 | Central Heat Pump | AMERICAN STANDARD | HRCU-A-CB (Split System: Heat Pump with Remote Outdoor Unit-Air-Source) | 4A6V0X36A1 |  |  | 4PX*CU48BS3 | S9V2C100U5PSB+RP | 36600 | 20.5 |  | 13.5 | 10 |  | 33000 | 25600 | 77.58% | [8 empty] | Residential | 762.5 | No | 3.05
207782222 | Central Heat Pump | AMERICAN STANDARD | HRCU-A-CB (Split System: Heat Pump with Remote Outdoor Unit-Air-Source) | 4A6V0X36A1 |  |  | 4TXCC005DS3 | S9V2C100U5PSB+RP | 35000 | 20 |  | 12.5 | 10 |  | 32200 | 25200 | 78.26% | [8 empty] | Residential | 730 | No | 2.92
207782232 | Central Heat Pump | AMERICAN STANDARD | HRCU-A-CB (Split System: Heat Pump with Remote Outdoor Unit-Air-Source) | 4A6V8X36A1 |  |  | 4PX*CU48BS3 | S9V2C100U5PSB+RP | 36000 | 18 |  | 12.5 | 10 |  | 32800 | 25600 | 78.05% | [8 empty] | Residential | 750 | No | 3
207805645 | Central Heat Pump | AMERICAN STANDARD | HRCU-A-CB (Split System: Heat Pump with Remote Outdoor Unit-Air-Source) | 4A6V0X36A1 |  |  | 4PX*BU42BS3+P0V0B000M40SC+RP |  | 35200 | 20.5 |  | 13 | 10 |  | 32000 | 25600 | 80% | 34000 | 18 | 12.7 | 8.5 | 31800 |  |  |  | Residential | 707.5 | No | 2.83
208185433 | Central Heat Pump | AMERICAN STANDARD | HRCU-A-CB (Split System: Heat Pump with Remote Outdoor Unit-Air-Source) | 4A6V0X36A1 |  |  | 4TXCB004DS3 | S9V2B060U4PSB+RP | 34600 | 20.5 |  | 12.5 | 10 |  | 31000 | 25400 | 81.94% | [8 empty] | Residential | 720 | No | 2.88
209844541 | Central Heat Pump | AMERICAN STANDARD | HRCU-A-CB (Split System: Heat Pump with Remote Outdoor Unit-Air-Source) | 4A6V0X36A1 |  |  | 4PX*CU42BS3 | S9V2C080U5PSB+RP | 35800 | 21 |  | 13.5 | 10 |  | 32200 | 25800 | 80.12% | [8 empty] | Residential | 745 | No | 2.98
209844543 | Central Heat Pump | AMERICAN STANDARD | HRCU-A-CB (Split System: Heat Pump with Remote Outdoor Unit-Air-Source) | 4A6V0X36A1 |  |  | 4PX*CU48BS3 | S9V2C080U5PSB+RP | 35800 | 21 |  | 13.5 | 10 |  | 31600 | 25600 | 81.01% | [8 empty] | Residential | 745 | No | 2.98
10511102 | Central Heat Pump | AMERICAN STANDARD | HRCU-A-CB (Split System: Heat Pump with Remote Outdoor Unit-Air-Source) | 4A6V8049A1 |  |  | 4PX*CU60BS3 | S9V2D120U5PSB+RP | 48000 | 18 |  | 12.5 | 10 |  | 44000 | 36400 | 82.73% | [8 empty] | Residential | 1000 | No | 4
10511108 | Central Heat Pump | AMERICAN STANDARD | HRCU-A-CB (Split System: Heat Pump with Remote Outdoor Unit-Air-Source) | 4A6V8049A1 |  |  | 4PX*DU60BS3 | S9V2C080U5PSB+RP | 47000 | 18 |  | 12.5 | 10 |  | 43000 | 36400 | 84.65% | [8 empty] | Residential | 980 | No | 3.92
10511111 | Central Heat Pump | AMERICAN STANDARD | HRCU-A-CB (Split System: Heat Pump with Remote Outdoor Unit-Air-Source) | 4A6V8049A1 |  |  | 4PX*DU60BS3 | S9V2D120U5PSB+RP | 48000 | 18 |  | 12.5 | 10 |  | 43500 | 36400 | 83.68% | [8 empty] | Residential | 1000 | No | 4
10511116 | Central Heat Pump | AMERICAN STANDARD | HRCU-A-CB (Split System: Heat Pump with Remote Outdoor Unit-Air-Source) | 4A6V8049A1 |  |  | 4TXCC007DS3 | S9V2C100U5PSB+RP | 46500 | 18 |  | 12.5 | 10 |  | 44500 | 36600 | 82.25% | [8 empty] | Residential | 970 | No | 3.88
10511119 | Central Heat Pump | AMERICAN STANDARD | HRCU-A-CB (Split System: Heat Pump with Remote Outdoor Unit-Air-Source) | 4A6V8049A1 |  |  | 4TXCC007DS3 | S9V2C080U5PSB+RP | 46500 | 18 |  | 12.5 | 10 |  | 44000 | 36600 | 83.18% | [8 empty] | Residential | 970 | No | 3.88
10511122 | Central Heat Pump | AMERICAN STANDARD | HRCU-A-CB (Split System: Heat Pump with Remote Outdoor Unit-Air-Source) | 4A6V8049A1 |  |  | 4TXCC009DS3 | S9V2C100U4PSB+RP | 47500 | 18 |  | 12.5 | 10 |  | 44000 | 36600 | 83.18% | [8 empty] | Residential | 990 | No | 3.96
10511123 | Central Heat Pump | AMERICAN STANDARD | HRCU-A-CB (Split System: Heat Pump with Remote Outdoor Unit-Air-Source) | 4A6V8049A1 |  |  | 4TXCC009DS3 | S9V2D120U5PSB+RP | 48000 | 18 |  | 12.5 | 10 |  | 44000 | 36400 | 82.73% | [8 empty] | Residential | 1000 | No | 4
10511124 | Central Heat Pump | AMERICAN STANDARD | HRCU-A-CB (Split System: Heat Pump with Remote Outdoor Unit-Air-Source) | 4A6V8049A1 |  |  | 4TXCC009DS3 | S9V2C080U5PSB+RP | 48000 | 18 |  | 12.5 | 10 |  | 44000 | 36400 | 82.73% | [8 empty] | Residential | 1000 | No | 4
10511125 | Central Heat Pump | AMERICAN STANDARD | HRCU-A-CB (Split System: Heat Pump with Remote Outdoor Unit-Air-Source) | 4A6V8049A1 |  |  | 4TXCC009DS3 | S9V2C100U5PSB+RP | 48000 | 18 |  | 12.5 | 10 |  | 44000 | 36600 | 83.18% | [8 empty] | Residential | 1000 | No | 4
10511131 | Central Heat Pump | AMERICAN STANDARD | HRCU-A-CB (Split System: Heat Pump with Remote Outdoor Unit-Air-Source) | 4A6V8049A1 |  |  | 4TXCD010DS3 | S9V2D120U5PSB+RP | 48000 | 18 |  | 12.5 | 10 |  | 43500 | 36400 | 83.68% | [8 empty] | Residential | 1000 | No | 4
10511134 | Central Heat Pump | AMERICAN STANDARD | HRCU-A-CB (Split System: Heat Pump with Remote Outdoor Unit-Air-Source) | 4A6V8049A1 |  |  | 4TXCD010DS3 | S9V2C080U5PSB+RP | 47000 | 18 |  | 12.5 | 10 |  | 43000 | 36400 | 84.65% | [8 empty] | Residential | 980 | No | 3.92
10511138 | Central Heat Pump | AMERICAN STANDARD | HRCU-A-CB (Split System: Heat Pump with Remote Outdoor Unit-Air-Source) | 4A6V8060A1 |  |  | 4PX*CU60BS3 | S9V2D120U5PSB+RP | 55500 | 18 |  | 12.5 | 10 |  | 52500 | 50000 | 95.24% | [8 empty] | Residential | 1157.5 | No | 4.63
209844544 | Central Heat Pump | AMERICAN STANDARD | HRCU-A-CB (Split System: Heat Pump with Remote Outdoor Unit-Air-Source) | 4A6V0X36A1 |  |  | 4TXCC005DS3 | S9V2C080U5PSB+RP | 34800 | 21 |  | 13 | 10 |  | 31000 | 25200 | 81.29% | [8 empty] | Residential | 725 | No | 2.9
210652990 | Central Heat Pump | AMERICAN STANDARD | HRCU-A-CB (Split System: Heat Pump with Remote Outdoor Unit-Air-Source) | 4A6V0X36A1 |  |  | 4PX*BU42BS3 | S9V2B040U3VSA+RP | 34800 | 20 |  | 13 | 10 |  | 31800 | 26600 | 83.65% | 35400 | 20 | 12 | 8.5 | 32800 |  |  |  | Residential | 737.5 | No | 2.95
210652991 | Central Heat Pump | AMERICAN STANDARD | HRCU-A-CB (Split System: Heat Pump with Remote Outdoor Unit-Air-Source) | 4A6V0X36A1 |  |  | 4PX*BU42BS3 | S9V2B040U3PSB+RP | 35800 | 20.5 |  | 13 | 10 |  | 32400 | 26600 | 82.1% | 35400 | 20 | 12 | 8.5 | 32800 |  |  |  | Residential | 737.5 | No | 2.95
10510955 | Central Heat Pump | AMERICAN STANDARD | HRCU-A-CB (Split System: Heat Pump with Remote Outdoor Unit-Air-Source) | 4A6V8024A1 |  |  | 4TXCB004DS3 | S9V2B040U3PSB+RP | 24000 | 18 |  | 12.5 | 10 |  | 18600 | 16800 | 90.32% | [8 empty] | Residential | 500 | No | 2
10510956 | Central Heat Pump | AMERICAN STANDARD | HRCU-A-CB (Split System: Heat Pump with Remote Outdoor Unit-Air-Source) | 4A6V8024A1 |  |  | 4TXCB004DS3 | S9V2B040D3PSB+RP | 23400 | 18 |  | 12.5 | 10 |  | 20600 | 16700 | 81.07% | [8 empty] | Residential | 487.5 | No | 1.95
10510957 | Central Heat Pump | AMERICAN STANDARD | HRCU-A-CB (Split System: Heat Pump with Remote Outdoor Unit-Air-Source) | 4A6V8024A1 |  |  | 4TXCB004DS3 | S9V2B060U3PSB+RP | 24000 | 18 |  | 12.5 | 10 |  | 20600 | 16700 | 81.07% | [8 empty] | Residential | 500 | No | 2
10510966 | Central Heat Pump | AMERICAN STANDARD | HRCU-A-CB (Split System: Heat Pump with Remote Outdoor Unit-Air-Source) | 4A6V8036A1 |  |  | 4PX*BU36BS3 | S9V2B080U4PSB+RP | 34800 | 18 |  | 12.5 | 10 |  | 32200 | 26200 | 81.37% | [8 empty] | Residential | 725 | No | 2.9
10510967 | Central Heat Pump | AMERICAN STANDARD | HRCU-A-CB (Split System: Heat Pump with Remote Outdoor Unit-Air-Source) | 4A6V8036A1 |  |  | 4PX*BU36BS3 | S9V2B040U3PSB+RP | 34800 | 18 |  | 12.5 | 10 |  | 32200 | 26200 | 81.37% | [8 empty] | Residential | 725 | No | 2.9
10510968 | Central Heat Pump | AMERICAN STANDARD | HRCU-A-CB (Split System: Heat Pump with Remote Outdoor Unit-Air-Source) | 4A6V8036A1 |  |  | 4PX*BU36BS3 | S9V2B060U3PSB+RP | 34800 | 18 |  | 12.5 | 10 |  | 32200 | 26200 | 81.37% | [8 empty] | Residential | 725 | No | 2.9
10510969 | Central Heat Pump | AMERICAN STANDARD | HRCU-A-CB (Split System: Heat Pump with Remote Outdoor Unit-Air-Source) | 4A6V8036A1 |  |  | 4PX*BU36BS3 | S9V2B060U4PSB+RP | 34800 | 18 |  | 12.5 | 10 |  | 32000 | 26000 | 81.25% | [8 empty] | Residential | 725 | No | 2.9
10510970 | Central Heat Pump | AMERICAN STANDARD | HRCU-A-CB (Split System: Heat Pump with Remote Outdoor Unit-Air-Source) | 4A6V8036A1 |  |  | 4PX*BU36BS3 | S9V2B080U3PSB+RP | 34600 | 18 |  | 12.5 | 10 |  | 32000 | 26000 | 81.25% | [8 empty] | Residential | 720 | No | 2.88
10510971 | Central Heat Pump | AMERICAN STANDARD | HRCU-A-CB (Split System: Heat Pump with Remote Outdoor Unit-Air-Source) | 4A6V8036A1 |  |  | 4PX*BU48BS3 | S9V2B060U3PSB+RP | 36000 | 18 |  | 12.5 | 10 |  | 33000 | 26400 | 80% | [8 empty] | Residential | 750 | No | 3
10510972 | Central Heat Pump | AMERICAN STANDARD | HRCU-A-CB (Split System: Heat Pump with Remote Outdoor Unit-Air-Source) | 4A6V8036A1 |  |  | 4PX*BU48BS3 | S9V2B060U4PSB+RP | 36200 | 18 |  | 12.5 | 10 |  | 33000 | 26400 | 80% | [8 empty] | Residential | 755 | No | 3.02
10510973 | Central Heat Pump | AMERICAN STANDARD | HRCU-A-CB (Split System: Heat Pump with Remote Outdoor Unit-Air-Source) | 4A6V8036A1 |  |  | 4PX*BU48BS3 | S9V2B080U3PSB+RP | 36000 | 18 |  | 12.5 | 10 |  | 33000 | 26600 | 80.61% | [8 empty] | Residential | 750 | No | 3
10510974 | Central Heat Pump | AMERICAN STANDARD | HRCU-A-CB (Split System: Heat Pump with Remote Outdoor Unit-Air-Source) | 4A6V8036A1 |  |  | 4PX*BU48BS3 | S9V2B080U4PSB+RP | 35800 | 18 |  | 12.5 | 10 |  | 32800 | 26400 | 80.49% | [8 empty] | Residential | 745 | No | 2.98
10510975 | Central Heat Pump | AMERICAN STANDARD | HRCU-A-CB (Split System: Heat Pump with Remote Outdoor Unit-Air-Source) | 4A6V8036A1 |  |  | 4PX*BU48BS3 | S9V2B040U3PSB+RP | 36000 | 18 |  | 12.5 | 10 |  | 32800 | 26400 | 80.49% | [8 empty] | Residential | 750 | No | 3
10510978 | Central Heat Pump | AMERICAN STANDARD | HRCU-A-CB (Split System: Heat Pump with Remote Outdoor Unit-Air-Source) | 4A6V8036A1 |  |  | 4PX*CU36BS3 | S9V2C100U4PSB+RP | 34800 | 18 |  | 12.5 | 10 |  | 32000 | 26000 | 81.25% | [8 empty] | Residential | 725 | No | 2.9
10510979 | Central Heat Pump | AMERICAN STANDARD | HRCU-A-CB (Split System: Heat Pump with Remote Outdoor Unit-Air-Source) | 4A6V8036A1 |  |  | 4PX*CU48BS3 | S9V2C100U4PSB+RP | 36000 | 18 |  | 12.5 | 10 |  | 32800 | 26200 | 79.88% | [8 empty] | Residential | 750 | No | 3
10510980 | Central Heat Pump | AMERICAN STANDARD | HRCU-A-CB (Split System: Heat Pump with Remote Outdoor Unit-Air-Source) | 4A6V8036A1 |  |  | 4TXCB004DS3 | S9V2B060U4PSB+RP | 34800 | 18 |  | 12.5 | 10 |  | 32000 | 26000 | 81.25% | [8 empty] | Residential | 725 | No | 2.9
10510981 | Central Heat Pump | AMERICAN STANDARD | HRCU-A-CB (Split System: Heat Pump with Remote Outdoor Unit-Air-Source) | 4A6V8036A1 |  |  | 4TXCB004DS3 | S9V2B060U3PSB+RP | 34800 | 18 |  | 12.5 | 10 |  | 32200 | 26200 | 81.37% | [8 empty] | Residential | 725 | No | 2.9
10510982 | Central Heat Pump | AMERICAN STANDARD | HRCU-A-CB (Split System: Heat Pump with Remote Outdoor Unit-Air-Source) | 4A6V8036A1 |  |  | 4TXCB004DS3 | S9V2B040U3PSB+RP | 34800 | 18 |  | 12.5 | 10 |  | 32200 | 26200 | 81.37% | [8 empty] | Residential | 725 | No | 2.9
10510983 | Central Heat Pump | AMERICAN STANDARD | HRCU-A-CB (Split System: Heat Pump with Remote Outdoor Unit-Air-Source) | 4A6V8036A1 |  |  | 4TXCB004DS3 | S9V2B080U3PSB+RP | 34600 | 18 |  | 12.5 | 10 |  | 32000 | 26000 | 81.25% | [8 empty] | Residential | 720 | No | 2.88
10510988 | Central Heat Pump | AMERICAN STANDARD | HRCU-A-CB (Split System: Heat Pump with Remote Outdoor Unit-Air-Source) | 4A6V8036A1 |  |  | 4TXCB004DS3 | S9V2B080U4PSB+RP | 34800 | 18 |  | 12.5 | 10 |  | 32200 | 26200 | 81.37% | [8 empty] | Residential | 725 | No | 2.9
10510990 | Central Heat Pump | AMERICAN STANDARD | HRCU-A-CB (Split System: Heat Pump with Remote Outdoor Unit-Air-Source) | 4A6V8036A1 |  |  | 4TXCB006DS3 | S9V2B080U4PSB+RP | 35800 | 18 |  | 12.5 | 10 |  | 32800 | 26400 | 80.49% | [8 empty] | Residential | 745 | No | 2.98
10510991 | Central Heat Pump | AMERICAN STANDARD | HRCU-A-CB (Split System: Heat Pump with Remote Outdoor Unit-Air-Source) | 4A6V8036A1 |  |  | 4TXCB006DS3 | S9V2B060U3PSB+RP | 36000 | 18 |  | 12.5 | 10 |  | 33000 | 26400 | 80% | [8 empty] | Residential | 750 | No | 3
10510992 | Central Heat Pump | AMERICAN STANDARD | HRCU-A-CB (Split System: Heat Pump with Remote Outdoor Unit-Air-Source) | 4A6V8036A1 |  |  | 4TXCB006DS3 | S9V2B040U3PSB+RP | 36000 | 18 |  | 12.5 | 10 |  | 32800 | 26400 | 80.49% | [8 empty] | Residential | 750 | No | 3
10510994 | Central Heat Pump | AMERICAN STANDARD | HRCU-A-CB (Split System: Heat Pump with Remote Outdoor Unit-Air-Source) | 4A6V8036A1 |  |  | 4TXCB006DS3 | S9V2B060U4PSB+RP | 36200 | 18 |  | 12.5 | 10 |  | 33000 | 26400 | 80% | [8 empty] | Residential | 755 | No | 3.02
10510996 | Central Heat Pump | AMERICAN STANDARD | HRCU-A-CB (Split System: Heat Pump with Remote Outdoor Unit-Air-Source) | 4A6V8036A1 |  |  | 4TXCB006DS3 | S9V2B080U3PSB+RP | 36000 | 18 |  | 12.5 | 10 |  | 33000 | 26600 | 80.61% | [8 empty] | Residential | 750 | No | 3
10510998 | Central Heat Pump | AMERICAN STANDARD | HRCU-A-CB (Split System: Heat Pump with Remote Outdoor Unit-Air-Source) | 4A6V8036A1 |  |  | 4TXCC005DS3 | S9V2C100U4PSB+RP | 34800 | 18 |  | 12.5 | 10 |  | 32000 | 26000 | 81.25% | [8 empty] | Residential | 725 | No | 2.9
10511000 | Central Heat Pump | AMERICAN STANDARD | HRCU-A-CB (Split System: Heat Pump with Remote Outdoor Unit-Air-Source) | 4A6V8036A1 |  |  | 4TXCC007DS3 | S9V2C100U4PSB+RP | 36000 | 18 |  | 12.5 | 10 |  | 32800 | 26200 | 79.88% | [8 empty] | Residential | 750 | No | 3
10511011 | Central Heat Pump | AMERICAN STANDARD | HRCU-A-CB (Split System: Heat Pump with Remote Outdoor Unit-Air-Source) | 4A6V8037A1 |  |  | 4PX*BU36BS3 | S9V2B060U3PSB+RP | 35200 | 18 |  | 12.5 | 10 |  | 32400 | 26200 | 80.86% | [8 empty] | Residential | 732.5 | No | 2.93
10511012 | Central Heat Pump | AMERICAN STANDARD | HRCU-A-CB (Split System: Heat Pump with Remote Outdoor Unit-Air-Source) | 4A6V8037A1 |  |  | 4PX*BU36BS3 | S9V2B060U4PSB+RP | 35200 | 18 |  | 12.5 | 10 |  | 32200 | 26000 | 80.75% | [8 empty] | Residential | 732.5 | No | 2.93
10511013 | Central Heat Pump | AMERICAN STANDARD | HRCU-A-CB (Split System: Heat Pump with Remote Outdoor Unit-Air-Source) | 4A6V8037A1 |  |  | 4PX*BU36BS3 | S9V2B080U3PSB+RP | 34800 | 18 |  | 12.5 | 10 |  | 32200 | 26000 | 80.75% | [8 empty] | Residential | 725 | No | 2.9
10511014 | Central Heat Pump | AMERICAN STANDARD | HRCU-A-CB (Split System: Heat Pump with Remote Outdoor Unit-Air-Source) | 4A6V8037A1 |  |  | 4PX*BU36BS3 | S9V2B080U4PSB+RP | 35200 | 18 |  | 12.5 | 10 |  | 32400 | 26000 | 80.25% | [8 empty] | Residential | 732.5 | No | 2.93
10511015 | Central Heat Pump | AMERICAN STANDARD | HRCU-A-CB (Split System: Heat Pump with Remote Outdoor Unit-Air-Source) | 4A6V8037A1 |  |  | 4PX*BU36BS3 | S9V2B040U3PSB+RP | 35200 | 18 |  | 12.5 | 10 |  | 32400 | 26200 | 80.86% | [8 empty] | Residential | 732.5 | No | 2.93
10511016 | Central Heat Pump | AMERICAN STANDARD | HRCU-A-CB (Split System: Heat Pump with Remote Outdoor Unit-Air-Source) | 4A6V8037A1 |  |  | 4PX*BU48BS3 | S9V2B040U3PSB+RP | 36200 | 18 |  | 12.5 | 10 |  | 33200 | 26400 | 79.52% | [8 empty] | Residential | 755 | No | 3.02
10511017 | Central Heat Pump | AMERICAN STANDARD | HRCU-A-CB (Split System: Heat Pump with Remote Outdoor Unit-Air-Source) | 4A6V8037A1 |  |  | 4PX*BU48BS3 | S9V2B080U4PSB+RP | 36400 | 18 |  | 12.5 | 10 |  | 33200 | 26600 | 80.12% | [8 empty] | Residential | 757.5 | No | 3.03
207782112 | Central Heat Pump | AMERICAN STANDARD | HRCU-A-CB (Split System: Heat Pump with Remote Outdoor Unit-Air-Source) | 4A6L9024A1 |  |  | 4PX*BU24BS3 | S9V2B060U4PSB+RP | 22600 | 18 |  | 12.5 | 10.5 |  | 20400 | 14300 | 70.1% | 22600 | 16.5 | 11.7 | 8.2 | 21800 |  |  |  | Residential | 470 | No | 1.88
207782113 | Central Heat Pump | AMERICAN STANDARD | HRCU-A-CB (Split System: Heat Pump with Remote Outdoor Unit-Air-Source) | 4A6L9024A1 |  |  | 4PX*BU30BS3 | S9V2B060U4PSB+RP | 23200 | 18.5 |  | 12.5 | 11.5 |  | 20600 | 14000 | 67.96% | 23400 | 17 | 12 | 8.7 | 20800 |  |  |  | Residential | 487.5 | No | 1.95
207782114 | Central Heat Pump | AMERICAN STANDARD | HRCU-A-CB (Split System: Heat Pump with Remote Outdoor Unit-Air-Source) | 4A6L9024A1 |  |  | 4TXCB003DS3 | S9V2B060U4PSB+RP | 23200 | 18.5 |  | 12.5 | 11.5 |  | 20600 | 14200 | 68.93% | 23400 | 17 | 12 | 8.7 | 21400 |  |  |  | Residential | 487.5 | No | 1.95
207782123 | Central Heat Pump | AMERICAN STANDARD | HRCU-A-CB (Split System: Heat Pump with Remote Outdoor Unit-Air-Source) | 4A6L9036A1 |  |  | 4PX*CU48BS3 | S9V2C100U5PSB+RP | 36000 | 18 |  | 12.5 | 10.5 |  | 34000 | 22800 | 67.06% | [8 empty] | Residential | 750 | No | 3
207782126 | Central Heat Pump | AMERICAN STANDARD | HRCU-A-CB (Split System: Heat Pump with Remote Outdoor Unit-Air-Source) | 4A6L9036A1 |  |  | 4TXCC007DS3 | S9V2C100U5PSB+RP | 36000 | 18 |  | 12.5 | 10.5 |  | 34000 | 22800 | 67.06% | [8 empty] | Residential | 750 | No | 3
207805180 | Central Heat Pump | AMERICAN STANDARD | HRCU-A-CB (Split System: Heat Pump with Remote Outdoor Unit-Air-Source) | 4A6L9024A1 |  |  | 4PX*BD30BS3+P0V0A000M30SC+RP |  | 22000 | 18 |  | 12.5 | 10 |  | 19900 | 13300 | 66.83% | 21600 | 15.2 | 12 | 8.2 | 20000 |  |  |  | Residential | 450 | No | 1.8
207805181 | Central Heat Pump | AMERICAN STANDARD | HRCU-A-CB (Split System: Heat Pump with Remote Outdoor Unit-Air-Source) | 4A6L9024A1 |  |  | 4PX*BD48BS3+P0V0A000M30SC+RP |  | 22600 | 18.5 |  | 13 | 10 |  | 19100 | 12700 | 66.49% | [8 empty] | Residential | 470 | No | 1.88
207805182 | Central Heat Pump | AMERICAN STANDARD | HRCU-A-CB (Split System: Heat Pump with Remote Outdoor Unit-Air-Source) | 4A6L9024A1 |  |  | 4PX*BU30BS3+P0V0A000M30SC+RP |  | 22200 | 18 |  | 12.5 | 10 |  | 19700 | 13300 | 67.51% | 21800 | 15.2 | 12 | 8.2 | 19800 |  |  |  | Residential | 455 | No | 1.82
207805184 | Central Heat Pump | AMERICAN STANDARD | HRCU-A-CB (Split System: Heat Pump with Remote Outdoor Unit-Air-Source) | 4A6L9024A1 |  |  | 4TXCB003DS3+P0V0A000M30SC+RP |  | 22200 | 18 |  | 12.5 | 10 |  | 19700 | 13300 | 67.51% | 21800 | 15.2 | 12 | 8.2 | 19800 |  |  |  | Residential | 455 | No | 1.82
207805204 | Central Heat Pump | AMERICAN STANDARD | HRCU-A-CB (Split System: Heat Pump with Remote Outdoor Unit-Air-Source) | 4A6L9048A1 |  |  | 4PX*CD42BS3+P0V0C000M50SC+RP |  | 48000 | 18.5 |  | 12.5 | 10 |  | 41500 | 30800 | 74.22% | [8 empty] | Residential | 1000 | No | 4
207805207 | Central Heat Pump | AMERICAN STANDARD | HRCU-A-CB (Split System: Heat Pump with Remote Outdoor Unit-Air-Source) | 4A6L9048A1 |  |  | 4PX*CD60BS3+P0V0C000M50SC+RP |  | 49500 | 19.5 |  | 12.5 | 10.5 |  | 42500 | 31400 | 73.88% | 49000 | 19 | 12 | 8.7 | 43500 |  |  |  | Residential | 1020 | No | 4.08
207805208 | Central Heat Pump | AMERICAN STANDARD | HRCU-A-CB (Split System: Heat Pump with Remote Outdoor Unit-Air-Source) | 4A6L9048A1 |  |  | 4PX*CD60BS3+HORIZ-RT+P0V0C000M50SC+RP |  | 49500 | 19.5 |  | 12.5 | 10.5 |  | 42500 | 31000 | 72.94% | [8 empty] | Residential | 1032.5 | No | 4.13
207805210 | Central Heat Pump | AMERICAN STANDARD | HRCU-A-CB (Split System: Heat Pump with Remote Outdoor Unit-Air-Source) | 4A6L9048A1 |  |  | 4PX*CU48BS3+P0V0C000M50SC+RP |  | 48000 | 19 |  | 12.5 | 10 |  | 43000 | 32000 | 74.42% | 48000 | 19 | 11.7 | 9 | 44000 |  |  |  | Residential | 1000 | No | 4
207805211 | Central Heat Pump | AMERICAN STANDARD | HRCU-A-CB (Split System: Heat Pump with Remote Outdoor Unit-Air-Source) | 4A6L9048A1 |  |  | 4PX*CU60BS3+P0V0C000M50SC+RP |  | 49000 | 19.5 |  | 12.5 | 11 |  | 42500 | 31600 | 74.35% | 49000 | 19 | 12 | 9 | 43000 |  |  |  | Residential | 1020 | No | 4.08
207805213 | Central Heat Pump | AMERICAN STANDARD | HRCU-A-CB (Split System: Heat Pump with Remote Outdoor Unit-Air-Source) | 4A6L9048A1 |  |  | 4PX*DD48BS3+P0V0D000M50SC+RP |  | 48000 | 19 |  | 12.5 | 10 |  | 44000 | 31800 | 72.27% | [8 empty] | Residential | 1000 | No | 4
207805215 | Central Heat Pump | AMERICAN STANDARD | HRCU-A-CB (Split System: Heat Pump with Remote Outdoor Unit-Air-Source) | 4A6L9048A1 |  |  | 4PX*DD48BS3+HORIZ-RT+P0V0D000M50SC+RP |  | 48000 | 19 |  | 12.5 | 10 |  | 44000 | 31800 | 72.27% | [8 empty] | Residential | 1000 | No | 4
207805216 | Central Heat Pump | AMERICAN STANDARD | HRCU-A-CB (Split System: Heat Pump with Remote Outdoor Unit-Air-Source) | 4A6L9048A1 |  |  | 4PX*DD60BS3+P0V0D000M50SC+RP |  | 47500 | 19 |  | 12.5 | 10.5 |  | 41500 | 31400 | 75.66% | 48000 | 19 | 12 | 9 | 43000 |  |  |  | Residential | 1000 | No | 4
207805217 | Central Heat Pump | AMERICAN STANDARD | HRCU-A-CB (Split System: Heat Pump with Remote Outdoor Unit-Air-Source) | 4A6L9048A1 |  |  | 4PX*DD60BS3+P0V0C000M50SC+RP |  | 46500 | 19 |  | 12.5 | 10 |  | 40500 | 30600 | 75.56% | 46500 | 19 | 12 | 8.7 | 42000 |  |  |  | Residential | 970 | No | 3.88
207805218 | Central Heat Pump | AMERICAN STANDARD | HRCU-A-CB (Split System: Heat Pump with Remote Outdoor Unit-Air-Source) | 4A6L9048A1 |  |  | 4PX*DD60BS3+HORIZ-RT+P0V0D000M50SC+RP |  | 47500 | 19 |  | 12.5 | 10 |  | 41500 | 30600 | 73.73% | [8 empty] | Residential | 990 | No | 3.96
207805219 | Central Heat Pump | AMERICAN STANDARD | HRCU-A-CB (Split System: Heat Pump with Remote Outdoor Unit-Air-Source) | 4A6L9048A1 |  |  | 4PX*DD60BS3+HORIZ-RT+P0V0C000M50SC+RP |  | 46500 | 19 |  | 12.5 | 10 |  | 40500 | 29800 | 73.58% | [8 empty] | Residential | 970 | No | 3.88
207805220 | Central Heat Pump | AMERICAN STANDARD | HRCU-A-CB (Split System: Heat Pump with Remote Outdoor Unit-Air-Source) | 4A6L9048A1 |  |  | 4PX*DU48BS3+P0V0C000M50SC+RP |  | 46000 | 18.5 |  | 12.5 | 10 |  | 41500 | 31200 | 75.18% | 46500 | 19 | 12 | 8.7 | 42500 |  |  |  | Residential | 970 | No | 3.88
207805221 | Central Heat Pump | AMERICAN STANDARD | HRCU-A-CB (Split System: Heat Pump with Remote Outdoor Unit-Air-Source) | 4A6L9048A1 |  |  | 4PX*DU48BS3+P0V0D000M50SC+RP |  | 48000 | 19 |  | 12.5 | 10.5 |  | 42500 | 31800 | 74.82% | 48000 | 19 | 12 | 9 | 43500 |  |  |  | Residential | 1000 | No | 4
207805222 | Central Heat Pump | AMERICAN STANDARD | HRCU-A-CB (Split System: Heat Pump with Remote Outdoor Unit-Air-Source) | 4A6L9048A1 |  |  | 4PX*DU60BS3+P0V0C000M50SC+RP |  | 48000 | 19.5 |  | 12.5 | 10 |  | 41000 | 30600 | 74.63% | 47500 | 19 | 12 | 8.7 | 42000 |  |  |  | Residential | 990 | No | 3.96
207805223 | Central Heat Pump | AMERICAN STANDARD | HRCU-A-CB (Split System: Heat Pump with Remote Outdoor Unit-Air-Source) | 4A6L9048A1 |  |  | 4PX*DU60BS3+P0V0D000M50SC+RP |  | 49500 | 19.5 |  | 12.5 | 11 |  | 42000 | 31400 | 74.76% | 49000 | 19 | 12 | 9 | 43000 |  |  |  | Residential | 1020 | No | 4.08
207805225 | Central Heat Pump | AMERICAN STANDARD | HRCU-A-CB (Split System: Heat Pump with Remote Outdoor Unit-Air-Source) | 4A6L9048A1 |  |  | 4TXCC007DS3+P0V0C000M50SC+RP |  | 48000 | 19 |  | 12.5 | 10 |  | 43000 | 31800 | 73.95% | 48000 | 19 | 11.7 | 9 | 44000 |  |  |  | Residential | 1000 | No | 4
207805226 | Central Heat Pump | AMERICAN STANDARD | HRCU-A-CB (Split System: Heat Pump with Remote Outdoor Unit-Air-Source) | 4A6L9048A1 |  |  | 4TXCC009DS3+P0V0C000M50SC+RP |  | 49000 | 19.5 |  | 12.5 | 10 |  | 42500 | 31600 | 74.35% | 49000 | 19 | 12 | 9 | 43000 |  |  |  | Residential | 1020 | No | 4.08
207805227 | Central Heat Pump | AMERICAN STANDARD | HRCU-A-CB (Split System: Heat Pump with Remote Outdoor Unit-Air-Source) | 4A6L9048A1 |  |  | 4TXCD008DS3+P0V0C000M50SC+RP |  | 46000 | 18.5 |  | 12.5 | 10 |  | 41500 | 31000 | 74.7% | 46500 | 19 | 12 | 8.7 | 42500 |  |  |  | Residential | 970 | No | 3.88
207805228 | Central Heat Pump | AMERICAN STANDARD | HRCU-A-CB (Split System: Heat Pump with Remote Outdoor Unit-Air-Source) | 4A6L9048A1 |  |  | 4TXCD008DS3+P0V0D000M50SC+RP |  | 48000 | 19 |  | 12.5 | 10 |  | 42500 | 32000 | 75.29% | 48000 | 19 | 12 | 9 | 43500 |  |  |  | Residential | 1000 | No | 4
207805229 | Central Heat Pump | AMERICAN STANDARD | HRCU-A-CB (Split System: Heat Pump with Remote Outdoor Unit-Air-Source) | 4A6L9048A1 |  |  | 4TXCD010DS3+P0V0C000M50SC+RP |  | 48000 | 19 |  | 12.5 | 10 |  | 41000 | 30600 | 74.63% | 47500 | 19 | 12 | 8.7 | 42000 |  |  |  | Residential | 990 | No | 3.96
207805230 | Central Heat Pump | AMERICAN STANDARD | HRCU-A-CB (Split System: Heat Pump with Remote Outdoor Unit-Air-Source) | 4A6L9048A1 |  |  | 4TXCD010DS3+P0V0D000M50SC+RP |  | 49500 | 19.5 |  | 12.5 | 10 |  | 42500 | 31400 | 73.88% | 49000 | 19 | 12 | 9 | 43000 |  |  |  | Residential | 1020 | No | 4.08
207820970 | Central Heat Pump | AMERICAN STANDARD | HRCU-A-CB (Split System: Heat Pump with Remote Outdoor Unit-Air-Source) | 4A6L9048A1 |  |  | TEM6B0C60H51+TDR+RP |  | 48500 | 19 |  | 12.5 | 11 |  | 42000 | 30600 | 72.86% | [8 empty] | Residential | 1010 | No | 4.04
207820971 | Central Heat Pump | AMERICAN STANDARD | HRCU-A-CB (Split System: Heat Pump with Remote Outdoor Unit-Air-Source) | 4A6L9048A1 |  |  | TEM8B0C60V51+TDR |  | 48500 | 19 |  | 12.5 | 11 |  | 42000 | 31200 | 74.29% | 48500 | 19 | 12 | 9 | 43000 |  |  |  | Residential | 1010 | No | 4.04
201922868 | Central Heat Pump | AMERICAN STANDARD | HRCU-A-CB (Split System: Heat Pump with Remote Outdoor Unit-Air-Source) | 4A6L9024A1 |  |  | 4PX*BU36BS3 | S9V2B060U3PSB+RP | 23600 | 19 |  | 12.5 | 11 |  | 19200 | 13200 | 68.75% | [8 empty] | Residential | 492.5 | No | 1.97
201922870 | Central Heat Pump | AMERICAN STANDARD | HRCU-A-CB (Split System: Heat Pump with Remote Outdoor Unit-Air-Source) | 4A6L9024A1 |  |  | 4PX*BU42BS3 | *UHMB080ACV3 | 24200 | 18 |  | 12.5 | 11 |  | 21000 | 14000 | 66.67% | [8 empty] | Residential | 505 | No | 2.02
201922871 | Central Heat Pump | AMERICAN STANDARD | HRCU-A-CB (Split System: Heat Pump with Remote Outdoor Unit-Air-Source) | 4A6L9024A1 |  |  | 4PX*BU42BS3 | *UHMB060ACV3 | 24400 | 18 |  | 12.5 | 11 |  | 20400 | 14000 | 68.63% | [8 empty] | Residential | 507.5 | No | 2.03
201922873 | Central Heat Pump | AMERICAN STANDARD | HRCU-A-CB (Split System: Heat Pump with Remote Outdoor Unit-Air-Source) | 4A6L9024A1 |  |  | 4PX*BU42BS3 | S9V2B060U3PSB+RP | 24200 | 19 |  | 13 | 11.5 |  | 20200 | 13700 | 67.82% | 23800 | 17.5 | 12.5 | 8.7 | 20400 |  |  |  | Residential | 495 | No | 1.98
201922875 | Central Heat Pump | AMERICAN STANDARD | HRCU-A-CB (Split System: Heat Pump with Remote Outdoor Unit-Air-Source) | 4A6L9024A1 |  |  | 4PX*BU48BS3 | *UHMB060ACV3 | 24000 | 18 |  | 12.5 | 11 |  | 20600 | 13800 | 66.99% | [8 empty] | Residential | 500 | No | 2
201922876 | Central Heat Pump | AMERICAN STANDARD | HRCU-A-CB (Split System: Heat Pump with Remote Outdoor Unit-Air-Source) | 4A6L9024A1 |  |  | 4PX*BU48BS3 | *UHMB080ACV3 | 24600 | 18 |  | 12.5 | 11 |  | 20600 | 13800 | 66.99% | [8 empty] | Residential | 512.5 | No | 2.05
201922881 | Central Heat Pump | AMERICAN STANDARD | HRCU-A-CB (Split System: Heat Pump with Remote Outdoor Unit-Air-Source) | 4A6L9024A1 |  |  | 4PX*CU36BS3 | *UHMC100ACV4 | 24200 | 18 |  | 13 | 11 |  | 20000 | 13400 | 67% | [8 empty] | Residential | 505 | No | 2.02
201922884 | Central Heat Pump | AMERICAN STANDARD | HRCU-A-CB (Split System: Heat Pump with Remote Outdoor Unit-Air-Source) | 4A6L9024A1 |  |  | 4PX*CU42BS3 | *UHMC100ACV4 | 24400 | 19 |  | 12.5 | 11 |  | 20800 | 13900 | 66.83% | [8 empty] | Residential | 507.5 | No | 2.03
201922885 | Central Heat Pump | AMERICAN STANDARD | HRCU-A-CB (Split System: Heat Pump with Remote Outdoor Unit-Air-Source) | 4A6L9024A1 |  |  | 4PX*CU48BS3 | *UHMC100ACV4 | 24400 | 19 |  | 13 | 11.5 |  | 20400 | 13700 | 67.16% | [8 empty] | Residential | 507.5 | No | 2.03
201922900 | Central Heat Pump | AMERICAN STANDARD | HRCU-A-CB (Split System: Heat Pump with Remote Outdoor Unit-Air-Source) | 4A6L9024A1 |  |  | 4TXCB004DS3 | S9V2B040U3PSB+RP | 23800 | 18.5 |  | 12.5 | 11 |  | 19600 | 13300 | 67.86% | [8 empty] | Residential | 495 | No | 1.98
201922902 | Central Heat Pump | AMERICAN STANDARD | HRCU-A-CB (Split System: Heat Pump with Remote Outdoor Unit-Air-Source) | 4A6L9024A1 |  |  | 4TXCB004DS3 | S9V2B060U3PSB+RP | 23600 | 19 |  | 12.5 | 11 |  | 19200 | 13200 | 68.75% | [8 empty] | Residential | 492.5 | No | 1.97
201922909 | Central Heat Pump | AMERICAN STANDARD | HRCU-A-CB (Split System: Heat Pump with Remote Outdoor Unit-Air-Source) | 4A6L9024A1 |  |  | 4TXCB006DS3 | *UHMB080ACV3 | 24600 | 18 |  | 12.5 | 11 |  | 20600 | 13800 | 66.99% | [8 empty] | Residential | 512.5 | No | 2.05
201922910 | Central Heat Pump | AMERICAN STANDARD | HRCU-A-CB (Split System: Heat Pump with Remote Outdoor Unit-Air-Source) | 4A6L9024A1 |  |  | 4TXCB006DS3 | *UHMB060ACV3 | 24000 | 18 |  | 12.5 | 11 |  | 20600 | 13800 | 66.99% | [8 empty] | Residential | 500 | No | 2
201922912 | Central Heat Pump | AMERICAN STANDARD | HRCU-A-CB (Split System: Heat Pump with Remote Outdoor Unit-Air-Source) | 4A6L9024A1 |  |  | 4TXCC005DS3 | *UHMC100ACV4 | 24200 | 18 |  | 13 | 11 |  | 20000 | 13400 | 67% | [8 empty] | Residential | 505 | No | 2.02
201922913 | Central Heat Pump | AMERICAN STANDARD | HRCU-A-CB (Split System: Heat Pump with Remote Outdoor Unit-Air-Source) | 4A6L9024A1 |  |  | 4TXCC007DS3 | *UHMC100ACV4 | 24400 | 19 |  | 13 | 11.5 |  | 20400 | 13700 | 67.16% | [8 empty] | Residential | 507.5 | No | 2.03
201922924 | Central Heat Pump | AMERICAN STANDARD | HRCU-A-CB (Split System: Heat Pump with Remote Outdoor Unit-Air-Source) | 4A6L9024A1 |  |  | TAM9A0C36V31 |  | 24000 | 19.5 |  | 13 | 11.5 |  | 19600 | 13600 | 69.39% | 23800 | 18.5 | 12.5 | 9 | 20400 |  |  |  | Residential | 495 | No | 1.98
207590106 | Central Heat Pump | AMERICAN STANDARD | HRCU-A-CB (Split System: Heat Pump with Remote Outdoor Unit-Air-Source) | 4A6V8X24A1 |  |  | 4PX*BU36BS3 | S9V2B040U3PSB+RP | 24000 | 18 |  | 12.5 | 10 |  | 18600 | 16800 | 90.32% | [8 empty] | Residential | 500 | No | 2
207590107 | Central Heat Pump | AMERICAN STANDARD | HRCU-A-CB (Split System: Heat Pump with Remote Outdoor Unit-Air-Source) | 4A6V8X24A1 |  |  | 4PX*BU36BS3 | S9V2B080U3PSB+RP | 24000 | 18 |  | 12.5 | 10 |  | 20600 | 16800 | 81.55% | [8 empty] | Residential | 500 | No | 2
207590108 | Central Heat Pump | AMERICAN STANDARD | HRCU-A-CB (Split System: Heat Pump with Remote Outdoor Unit-Air-Source) | 4A6V8X24A1 |  |  | 4TXCB004DS3 | S9V2B080U3PSB+RP | 24000 | 18 |  | 12.5 | 10 |  | 20600 | 16800 | 81.55% | [8 empty] | Residential | 500 | No | 2
207590109 | Central Heat Pump | AMERICAN STANDARD | HRCU-A-CB (Split System: Heat Pump with Remote Outdoor Unit-Air-Source) | 4A6V8X24A1 |  |  | 4TXCB004DS3 | S9V2B040U3PSB+RP | 24000 | 18 |  | 12.5 | 10 |  | 18600 | 16800 | 90.32% | [8 empty] | Residential | 500 | No | 2
207590110 | Central Heat Pump | AMERICAN STANDARD | HRCU-A-CB (Split System: Heat Pump with Remote Outdoor Unit-Air-Source) | 4A6V8X36A1 |  |  | 4PX*BU36BS3 | S9V2B080U3PSB+RP | 34600 | 18 |  | 12.5 | 10 |  | 32000 | 26000 | 81.25% | [8 empty] | Residential | 720 | No | 2.88
201922370 | Central Heat Pump | AMERICAN STANDARD | HRCU-A-CB (Split System: Heat Pump with Remote Outdoor Unit-Air-Source) | 4A6L9036A1 |  |  | 4PX*CD60BS3 | *DD2C100ACV5 | 38000 | 18 |  | 12.5 | 10 |  | 33600 | 23000 | 68.45% | 37400 | 18 | 11.7 | 8.5 | 33200 |  |  |  | Residential | 780 | No | 3.12
201922405 | Central Heat Pump | AMERICAN STANDARD | HRCU-A-CB (Split System: Heat Pump with Remote Outdoor Unit-Air-Source) | 4A6L9036A1 |  |  | 4PX*CU48BS3 | S9V2C100U4PSB+RP | 36000 | 18 |  | 12.5 | 10.5 |  | 34000 | 23200 | 68.24% | 36600 | 17.5 | 11.7 | 8.7 | 33600 |  |  |  | Residential | 762.5 | No | 3.05
201922407 | Central Heat Pump | AMERICAN STANDARD | HRCU-A-CB (Split System: Heat Pump with Remote Outdoor Unit-Air-Source) | 4A6L9036A1 |  |  | 4PX*CU60BS3 | *UD2C100ACV5 | 36800 | 18 |  | 12.5 | 11 |  | 33600 | 23200 | 69.05% | 37800 | 18 | 11.7 | 8.7 | 33200 |  |  |  | Residential | 787.5 | No | 3.15
201922415 | Central Heat Pump | AMERICAN STANDARD | HRCU-A-CB (Split System: Heat Pump with Remote Outdoor Unit-Air-Source) | 4A6L9036A1 |  |  | 4PX*DD60BS3 | *DD2D120ACV5 | 36800 | 18 |  | 12.5 | 10 |  | 33600 | 22800 | 67.86% | [8 empty] | Residential | 767.5 | No | 3.07
201922421 | Central Heat Pump | AMERICAN STANDARD | HRCU-A-CB (Split System: Heat Pump with Remote Outdoor Unit-Air-Source) | 4A6L9036A1 |  |  | 4PX*DU60BS3 | *UD2D120ACV5 | 37400 | 18 |  | 12.5 | 11 |  | 33600 | 23000 | 68.45% | [8 empty] | Residential | 780 | No | 3.12
201922460 | Central Heat Pump | AMERICAN STANDARD | HRCU-A-CB (Split System: Heat Pump with Remote Outdoor Unit-Air-Source) | 4A6L9036A1 |  |  | 4TXCC007DS3 | S9V2C100U4PSB+RP | 36000 | 18 |  | 12.5 | 10.5 |  | 34000 | 23000 | 67.65% | 36600 | 17.5 | 11.7 | 8.7 | 33600 |  |  |  | Residential | 762.5 | No | 3.05
201922465 | Central Heat Pump | AMERICAN STANDARD | HRCU-A-CB (Split System: Heat Pump with Remote Outdoor Unit-Air-Source) | 4A6L9036A1 |  |  | 4TXCC009DS3 | *UD2C100ACV5 | 36800 | 18 |  | 12.5 | 11 |  | 33600 | 23400 | 69.64% | 37800 | 18 | 11.7 | 8.7 | 33200 |  |  |  | Residential | 787.5 | No | 3.15
201922474 | Central Heat Pump | AMERICAN STANDARD | HRCU-A-CB (Split System: Heat Pump with Remote Outdoor Unit-Air-Source) | 4A6L9036A1 |  |  | 4TXCD010DS3 | *UD2D120ACV5 | 37400 | 18 |  | 12.5 | 11 |  | 33600 | 23000 | 68.45% | [8 empty] | Residential | 780 | No | 3.12
201922479 | Central Heat Pump | AMERICAN STANDARD | HRCU-A-CB (Split System: Heat Pump with Remote Outdoor Unit-Air-Source) | 4A6L9036A1 |  |  | 4TXCD010DS3+HORIZ-LT | *DD2D120ACV5 | 37000 | 18 |  | 12.5 | 11 |  | 33600 | 22800 | 67.86% | [8 empty] | Residential | 770 | No | 3.08
201922495 | Central Heat Pump | AMERICAN STANDARD | HRCU-A-CB (Split System: Heat Pump with Remote Outdoor Unit-Air-Source) | 4A6L9036A1 |  |  | TEM8A0C48V41+TDR |  | 38000 | 18 |  | 12.5 | 11 |  | 32800 | 22000 | 67.07% | [8 empty] | Residential | 792.5 | No | 3.17
201922639 | Central Heat Pump | AMERICAN STANDARD | HRCU-A-CB (Split System: Heat Pump with Remote Outdoor Unit-Air-Source) | 4A6L9048A1 |  |  | 4PX*DU60BS3 | S9V2C100U5PSB+RP | 47500 | 19 |  | 12.5 | 10.5 |  | 44500 | 31000 | 69.66% | 47000 | 18.5 | 11.7 | 8.7 | 42000 |  |  |  | Residential | 980 | No | 3.92
201922719 | Central Heat Pump | AMERICAN STANDARD | HRCU-A-CB (Split System: Heat Pump with Remote Outdoor Unit-Air-Source) | 4A6L9048A1 |  |  | 4TXCD010DS3 | S9V2C100U5PSB+RP | 47500 | 19 |  | 12.5 | 10.5 |  | 44500 | 30800 | 69.21% | [8 empty] | Residential | 990 | No | 3.96
201922736 | Central Heat Pump | AMERICAN STANDARD | HRCU-A-CB (Split System: Heat Pump with Remote Outdoor Unit-Air-Source) | 4A6L9048A1 |  |  | TEM8A0C48V41+TDR |  | 48000 | 19 |  | 12.5 | 11 |  | 46500 | 31400 | 67.53% | [8 empty] | Residential | 1000 | No | 4
201922737 | Central Heat Pump | AMERICAN STANDARD | HRCU-A-CB (Split System: Heat Pump with Remote Outdoor Unit-Air-Source) | 4A6L9048A1 |  |  | TEM8A0C60V51+TDR |  | 48500 | 19 |  | 12.5 | 11 |  | 46000 | 31400 | 68.26% | [8 empty] | Residential | 1010 | No | 4.04
201922925 | Central Heat Pump | AMERICAN STANDARD | HRCU-A-CB (Split System: Heat Pump with Remote Outdoor Unit-Air-Source) | 4A6L9024A1 |  |  | TEM8A0B30V31+TDR |  | 23600 | 19 |  | 12.5 | 11 |  | 20000 | 14200 | 71% | 23600 | 18 | 12 | 9 | 21000 |  |  |  | Residential | 492.5 | No | 1.97
201922926 | Central Heat Pump | AMERICAN STANDARD | HRCU-A-CB (Split System: Heat Pump with Remote Outdoor Unit-Air-Source) | 4A6L9024A1 |  |  | TEM8A0C36V31+TDR |  | 24000 | 19.5 |  | 13 | 11 |  | 20000 | 13300 | 66.5% | [8 empty] | Residential | 500 | No | 2
201923012 | Central Heat Pump | AMERICAN STANDARD | HRCU-A-CB (Split System: Heat Pump with Remote Outdoor Unit-Air-Source) | 4A6L9024A1 |  |  | 4PX*BD36BS3 | S9V2B060D3PSB+RP | 23600 | 19 |  | 13 | 11.5 |  | 20000 | 13600 | 68% | 23200 | 18 | 12 | 8.5 | 20400 |  |  |  | Residential | 482.5 | No | 1.93
201923013 | Central Heat Pump | AMERICAN STANDARD | HRCU-A-CB (Split System: Heat Pump with Remote Outdoor Unit-Air-Source) | 4A6L9024A1 |  |  | 4PX*BD36BS3 | S9V2B080D3PSB+RP | 23600 | 19.5 |  | 12.5 | 11 |  | 20000 | 13700 | 68.5% | 23200 | 17.5 | 12 | 8.5 | 20400 |  |  |  | Residential | 482.5 | No | 1.93
201923016 | Central Heat Pump | AMERICAN STANDARD | HRCU-A-CB (Split System: Heat Pump with Remote Outdoor Unit-Air-Source) | 4A6L9024A1 |  |  | 4PX*BD36BS3+HORIZ-RT | S9V2B060U3PSB+RP | 23600 | 19 |  | 12.5 | 11 |  | 20200 | 13700 | 67.82% | [8 empty] | Residential | 492.5 | No | 1.97
201923018 | Central Heat Pump | AMERICAN STANDARD | HRCU-A-CB (Split System: Heat Pump with Remote Outdoor Unit-Air-Source) | 4A6L9024A1 |  |  | 4PX*BD42BS3 | S9V2B040D3PSB+RP | 24400 | 18.5 |  | 13 | 11 |  | 19400 | 13200 | 68.04% | [8 empty] | Residential | 507.5 | No | 2.03
201923021 | Central Heat Pump | AMERICAN STANDARD | HRCU-A-CB (Split System: Heat Pump with Remote Outdoor Unit-Air-Source) | 4A6L9024A1 |  |  | 4PX*BD42BS3 | S9V2B060D3PSB+RP | 24200 | 19 |  | 13 | 11 |  | 19400 | 13200 | 68.04% | [8 empty] | Residential | 505 | No | 2.02
201923022 | Central Heat Pump | AMERICAN STANDARD | HRCU-A-CB (Split System: Heat Pump with Remote Outdoor Unit-Air-Source) | 4A6L9024A1 |  |  | 4PX*BD42BS3 | S9V2B080D3PSB+RP | 24000 | 19 |  | 13 | 11 |  | 19400 | 13100 | 67.53% | [8 empty] | Residential | 500 | No | 2
201923023 | Central Heat Pump | AMERICAN STANDARD | HRCU-A-CB (Split System: Heat Pump with Remote Outdoor Unit-Air-Source) | 4A6L9024A1 |  |  | 4PX*BD42BS3+HORIZ-RT | S9V2B060U3PSB+RP | 24400 | 19 |  | 13 | 11 |  | 19600 | 13200 | 67.35% | [8 empty] | Residential | 507.5 | No | 2.03
201923026 | Central Heat Pump | AMERICAN STANDARD | HRCU-A-CB (Split System: Heat Pump with Remote Outdoor Unit-Air-Source) | 4A6L9024A1 |  |  | 4PX*BD42BS3+HORIZ-RT | S9V2B040U3PSB+RP | 24400 | 19 |  | 13 | 11 |  | 19400 | 13200 | 68.04% | [8 empty] | Residential | 507.5 | No | 2.03
201923028 | Central Heat Pump | AMERICAN STANDARD | HRCU-A-CB (Split System: Heat Pump with Remote Outdoor Unit-Air-Source) | 4A6L9024A1 |  |  | 4PX*BD48BS3 | S9V2B060D3PSB+RP | 24200 | 19 |  | 13 | 11 |  | 20400 | 13800 | 67.65% | [8 empty] | Residential | 505 | No | 2.02
201923029 | Central Heat Pump | AMERICAN STANDARD | HRCU-A-CB (Split System: Heat Pump with Remote Outdoor Unit-Air-Source) | 4A6L9024A1 |  |  | 4PX*BD48BS3 | S9V2B040D3PSB+RP | 24200 | 19 |  | 13 | 11.5 |  | 20000 | 13900 | 69.5% | [8 empty] | Residential | 505 | No | 2.02
201923031 | Central Heat Pump | AMERICAN STANDARD | HRCU-A-CB (Split System: Heat Pump with Remote Outdoor Unit-Air-Source) | 4A6L9024A1 |  |  | 4PX*BD48BS3+HORIZ-RT | S9V2B060U3PSB+RP | 24200 | 19 |  | 13 | 11 |  | 20600 | 13800 | 66.99% | [8 empty] | Residential | 505 | No | 2.02
201923032 | Central Heat Pump | AMERICAN STANDARD | HRCU-A-CB (Split System: Heat Pump with Remote Outdoor Unit-Air-Source) | 4A6L9024A1 |  |  | 4PX*BD48BS3+HORIZ-RT | S9V2B040U3PSB+RP | 24200 | 19 |  | 13 | 11.5 |  | 20000 | 13900 | 69.5% | [8 empty] | Residential | 505 | No | 2.02
201923033 | Central Heat Pump | AMERICAN STANDARD | HRCU-A-CB (Split System: Heat Pump with Remote Outdoor Unit-Air-Source) | 4A6L9024A1 |  |  | 4PX*BU24BS3 | S9V2B060U3PSB+RP | 22600 | 18 |  | 12.5 | 11 |  | 20600 | 14300 | 69.42% | 22400 | 16.5 | 11.7 | 8.2 | 21800 |  |  |  | Residential | 467.5 | No | 1.87
201923034 | Central Heat Pump | AMERICAN STANDARD | HRCU-A-CB (Split System: Heat Pump with Remote Outdoor Unit-Air-Source) | 4A6L9024A1 |  |  | 4PX*BU24BS3 | S9V2B040U3PSB+RP | 22200 | 18 |  | 12.5 | 10 |  | 21000 | 14400 | 68.57% | 22600 | 16.5 | 11.7 | 8.2 | 21600 |  |  |  | Residential | 470 | No | 1.88
201923035 | Central Heat Pump | AMERICAN STANDARD | HRCU-A-CB (Split System: Heat Pump with Remote Outdoor Unit-Air-Source) | 4A6L9024A1 |  |  | 4PX*BU30BS3 | S9V2B040U3PSB+RP | 23600 | 18.5 |  | 12.5 | 11 |  | 21200 | 14100 | 66.51% | 23400 | 17 | 12 | 8.7 | 20800 |  |  |  | Residential | 487.5 | No | 1.95
201923036 | Central Heat Pump | AMERICAN STANDARD | HRCU-A-CB (Split System: Heat Pump with Remote Outdoor Unit-Air-Source) | 4A6L9024A1 |  |  | 4PX*BU30BS3 | S9V2B060U3PSB+RP | 23200 | 18.5 |  | 12.5 | 11.5 |  | 21200 | 14200 | 66.98% | 23200 | 17 | 12 | 8.7 | 21400 |  |  |  | Residential | 482.5 | No | 1.93
201923042 | Central Heat Pump | AMERICAN STANDARD | HRCU-A-CB (Split System: Heat Pump with Remote Outdoor Unit-Air-Source) | 4A6L9024A1 |  |  | 4PX*BU42BS3 | S9V2B040U3PSB+RP | 24000 | 19 |  | 13 | 11.5 |  | 20200 | 13800 | 68.32% | 24000 | 17.5 | 12.5 | 8.7 | 20600 |  |  |  | Residential | 500 | No | 2
201923043 | Central Heat Pump | AMERICAN STANDARD | HRCU-A-CB (Split System: Heat Pump with Remote Outdoor Unit-Air-Source) | 4A6L9024A1 |  |  | 4PX*BU48BS3 | S9V2B060U3PSB+RP | 24200 | 19.5 |  | 13 | 11.5 |  | 20000 | 13500 | 67.5% | [8 empty] | Residential | 505 | No | 2.02
207590039 | Central Heat Pump | AMERICAN STANDARD | HRCU-A-CB (Split System: Heat Pump with Remote Outdoor Unit-Air-Source) | 4A6V0X24A1 |  |  | TAM9A0B30V31 |  | 24200 | 19.25 |  | 13.75 | 10 |  | 20200 | 17100 | 84.65% | 23800 | 19 | 12.7 | 8.7 | 20600 |  |  |  | Residential | 495 | No | 1.98
210929576 | Central Heat Pump | AMERICAN STANDARD | HRCU-A-CB (Split System: Heat Pump with Remote Outdoor Unit-Air-Source) | 4A6V0X36A1 |  |  | TAMXB0C36V31 |  | 35800 | 20.5 |  | 13 | 10 |  | 31400 | 26000 | 82.8% | 35000 | 19.5 | 12.7 | 8.7 | 31600 |  |  |  | Residential | 730 | No | 2.92
207590179 | Central Heat Pump | AMERICAN STANDARD | HRCU-A-CB (Split System: Heat Pump with Remote Outdoor Unit-Air-Source) | 4A6V8X36A1 |  |  | 4PX*BU48BS3 | S9V2B080U3VSA+RP | 36000 | 18 |  | 12.5 | 10 |  | 33000 | 26600 | 80.61% | [8 empty] | Residential | 750 | No | 3
207590183 | Central Heat Pump | AMERICAN STANDARD | HRCU-A-CB (Split System: Heat Pump with Remote Outdoor Unit-Air-Source) | 4A6V8X36A1 |  |  | 4PX*CU48BS3 | S9V2C100U4VSA+RP | 36000 | 18 |  | 12.5 | 10 |  | 32800 | 26000 | 79.27% | 35200 | 18 | 12 | 8.5 | 31400 |  |  |  | Residential | 732.5 | No | 2.93
207590187 | Central Heat Pump | AMERICAN STANDARD | HRCU-A-CB (Split System: Heat Pump with Remote Outdoor Unit-Air-Source) | 4A6V8X36A1 |  |  | 4TXCB006DS3 | S9V2B060U3VSA+RP | 36000 | 18 |  | 12.5 | 10 |  | 33000 | 26400 | 80% | [8 empty] | Residential | 750 | No | 3
207590188 | Central Heat Pump | AMERICAN STANDARD | HRCU-A-CB (Split System: Heat Pump with Remote Outdoor Unit-Air-Source) | 4A6V8X36A1 |  |  | 4TXCB006DS3 | S9V2B080U3VSA+RP | 36000 | 18 |  | 12.5 | 10 |  | 33000 | 26600 | 80.61% | [8 empty] | Residential | 750 | No | 3
207590189 | Central Heat Pump | AMERICAN STANDARD | HRCU-A-CB (Split System: Heat Pump with Remote Outdoor Unit-Air-Source) | 4A6V8X36A1 |  |  | 4TXCB006DS3 | S9V2B040U3VSA+RP | 36000 | 18 |  | 12.5 | 10 |  | 32800 | 26400 | 80.49% | [8 empty] | Residential | 750 | No | 3
207590191 | Central Heat Pump | AMERICAN STANDARD | HRCU-A-CB (Split System: Heat Pump with Remote Outdoor Unit-Air-Source) | 4A6V8X36A1 |  |  | 4TXCC007DS3 | S9V2C100U4VSA+RP | 36000 | 18 |  | 12.5 | 10 |  | 32800 | 26200 | 79.88% | [8 empty] | Residential | 750 | No | 3
211015540 | Central Heat Pump | AMERICAN STANDARD | HRCU-A-CB (Split System: Heat Pump with Remote Outdoor Unit-Air-Source) | 4A6V0X36A1 |  |  | TAMXB0C42V41 |  | 35800 | 20.5 |  | 13 | 10 |  | 29800 | 24800 | 83.22% | [8 empty] | Residential | 745 | No | 2.98
211120499 | Central Heat Pump | AMERICAN STANDARD | HRCU-A-CB (Split System: Heat Pump with Remote Outdoor Unit-Air-Source) | 4A6V0X24A1 |  |  | 4PX*BU36BS3 | S9V2B080U4PSB+RP | 23800 | 19.5 |  | 13 | 10 |  | 20000 | 16600 | 83% | [8 empty] | Residential | 495 | No | 1.98
207690053 | Central Heat Pump | AMERICAN STANDARD | HRCU-A-CB (Split System: Heat Pump with Remote Outdoor Unit-Air-Source) | 4A6V8X24A1 |  |  | TAMXA0B30V31 |  | 23800 | 18 |  | 13 | 10 |  | 20000 | 16800 | 84% | [8 empty] | Residential | 495 | No | 1.98
10511139 | Central Heat Pump | AMERICAN STANDARD | HRCU-A-CB (Split System: Heat Pump with Remote Outdoor Unit-Air-Source) | 4A6V8060A1 |  |  | 4PX*CU60BS3 | S9V2C080U5PSB+RP | 55500 | 18 |  | 12.5 | 10 |  | 52500 | 50500 | 96.19% | [8 empty] | Residential | 1157.5 | No | 4.63
10511140 | Central Heat Pump | AMERICAN STANDARD | HRCU-A-CB (Split System: Heat Pump with Remote Outdoor Unit-Air-Source) | 4A6V8060A1 |  |  | 4PX*CU60BS3 | S9V2C100U5PSB+RP | 55500 | 18 |  | 12.5 | 10 |  | 53000 | 50000 | 94.34% | [8 empty] | Residential | 1157.5 | No | 4.63
10511141 | Central Heat Pump | AMERICAN STANDARD | HRCU-A-CB (Split System: Heat Pump with Remote Outdoor Unit-Air-Source) | 4A6V8060A1 |  |  | 4PX*DU60BS3 | S9V2D120U5PSB+RP | 55500 | 18 |  | 12.5 | 10 |  | 53000 | 50000 | 94.34% | [8 empty] | Residential | 1157.5 | No | 4.63
10511145 | Central Heat Pump | AMERICAN STANDARD | HRCU-A-CB (Split System: Heat Pump with Remote Outdoor Unit-Air-Source) | 4A6V8060A1 |  |  | 4TXCC009DS3 | S9V2C100U5PSB+RP | 55500 | 18 |  | 12.5 | 10 |  | 53000 | 50000 | 94.34% | [8 empty] | Residential | 1157.5 | No | 4.63
10511146 | Central Heat Pump | AMERICAN STANDARD | HRCU-A-CB (Split System: Heat Pump with Remote Outdoor Unit-Air-Source) | 4A6V8060A1 |  |  | 4TXCC009DS3 | S9V2C080U5PSB+RP | 55500 | 18 |  | 12.5 | 10 |  | 52500 | 50500 | 96.19% | [8 empty] | Residential | 1157.5 | No | 4.63
10511147 | Central Heat Pump | AMERICAN STANDARD | HRCU-A-CB (Split System: Heat Pump with Remote Outdoor Unit-Air-Source) | 4A6V8060A1 |  |  | 4TXCC009DS3 | S9V2D120U5PSB+RP | 55500 | 18 |  | 12.5 | 10 |  | 52500 | 50000 | 95.24% | [8 empty] | Residential | 1157.5 | No | 4.63
208141273 | Central Heat Pump | American Standard | HRCU-A-CB (Split System: Heat Pump with Remote Outdoor Unit-Air-Source) | 4TXD2036A10NU** |  |  | 4MXA2036A10NU** |  | 36000 | 18 |  | 10 | 10 |  | 36000 | 24000 | 66.67% | 34000 | 16 | 10 | 9 | 35000 | 28000 | 80% | 1.8 | Residential | 707.5 | Yes | 2.83 | Yes
208141274 | Central Heat Pump | American Standard | HRCU-A-CB (Split System: Heat Pump with Remote Outdoor Unit-Air-Source) | 4TXD2060A10NU** |  |  | 4MXA2048A10NU** |  | 48000 | 18 |  | 11.5 | 10.5 |  | 48000 | 31400 | 65.42% | 48000 | 17 | 11 | 9 | 48000 | 39000 | 81.25% | 1.8 | Residential | 1000 | Yes | 4 | Yes
208141275 | Central Heat Pump | American Standard | HRCU-A-CB (Split System: Heat Pump with Remote Outdoor Unit-Air-Source) | 4TXD2060A10NU** |  |  | 4MXA2060A10NU** |  | 54000 | 17 |  | 10.5 | 10 |  | 54000 | 36000 | 66.67% | 54000 | 15.8 | 10 | 9 | 54000 | 41000 | 75.93% | 1.8 | Residential | 1125 | Yes | 4.5 | Yes
207805727 | Central Heat Pump | AMERICAN STANDARD | HRCU-A-CB (Split System: Heat Pump with Remote Outdoor Unit-Air-Source) | 4A6V8X60A1 |  |  | 4TXCD010DS3+P0V0D000M50SC+RP |  | 55500 | 18 |  | 12.5 | 9.5 |  | 50000 | 49500 | 5400000% | 0.99 | 18 | 12 | 8.2 | 51500 | 39000 | 75.73% | 1.75 | Residential | 1125 | Yes | 4.5 | Both
207590695 | Central Heat Pump | AMERICAN STANDARD | HRCU-A-CB (Split System: Heat Pump with Remote Outdoor Unit-Air-Source) | 4A6V0X60A1 |  |  | 4TXCD010DS3 | *UHMD120ACV5 | 55000 | 18 |  | 11.5 | 9.6 |  | 52500 | 49000 | 5350000% | 0.93333 | 19 | 11.7 | 8.2 | 51000 | 39000 | 76.47% | 1.8 | Residential | 1115 | Yes | 4.46 | Both
207590077 | Central Heat Pump | AMERICAN STANDARD | HRCU-A-CB (Split System: Heat Pump with Remote Outdoor Unit-Air-Source) | 4A6V8X60A1 |  |  | TEM8A0D60V51+TDR |  | 53000 | 18 |  | 11.8 | 9.6 |  | 50000 | 48000 | 5150000% | 0.96 | 18 | 11.5 | 8.5 | 50500 | 38500 | 76.24% | 1.85 | Residential | 1072.5 | Yes | 4.29 | Yes
207709026 | Central Heat Pump | AMERICAN STANDARD | HRCU-A-CB (Split System: Heat Pump with Remote Outdoor Unit-Air-Source) | 4A6V0X60A1 |  |  | TEM8A0C48V41+TDR |  | 53500 | 18.5 |  | 12.25 | 9 |  | 50500 | 48500 | 5400000% | 0.9604 | 19.5 | 12 | 8.5 | 51000 | 37000 | 72.55% | 1.84 | Residential | 1125 | Yes | 4.5 | Both
207590062 | Central Heat Pump | AMERICAN STANDARD | HRCU-A-CB (Split System: Heat Pump with Remote Outdoor Unit-Air-Source) | 4A6V0X60A1 |  |  | TEM8A0C60V51+TDR |  | 54500 | 19 |  | 12.5 | 9.6 |  | 53000 | 49000 | 5300000% | 0.92453 | 19.5 | 11.7 | 8.5 | 51000 | 38000 | 74.51% | 1.8 | Residential | 1105 | Yes | 4.42 | Both
207805681 | Central Heat Pump | AMERICAN STANDARD | HRCU-A-CB (Split System: Heat Pump with Remote Outdoor Unit-Air-Source) | 4A6V0X60A1 |  |  | 4TXCD010DS3+P0V0D000M50SC+RP |  | 55500 | 19.5 |  | 12.5 | 9.5 |  | 50000 | 49500 | 5400000% | 0.99 | 19.5 | 12 | 8.2 | 51500 | 39000 | 75.73% | 1.75 | Residential | 1125 | Yes | 4.5 | Both
207805722 | Central Heat Pump | AMERICAN STANDARD | HRCU-A-CB (Split System: Heat Pump with Remote Outdoor Unit-Air-Source) | 4A6V8X60A1 |  |  | 4PX*DU60BS3+P0V0D000M50SC+RP |  | 55500 | 18 |  | 12.5 | 9.5 |  | 50000 | 49500 | 5400000% | 0.99 | 18 | 12 | 8.2 | 51500 | 39000 | 75.73% | 1.75 | Residential | 1125 | Yes | 4.5 | Both
210641117 | Central Heat Pump | AMERICAN STANDARD | HRCU-A-CB (Split System: Heat Pump with Remote Outdoor Unit-Air-Source) | 4A6V0X48A1 |  |  | 4PX*CU60BS3 | *UD2C100A9V5+RP | [7 empty] | 36000 | 4550000% |  | 19 | 11.7 | 8.2 | 42000 | 29400 | 70% | 1.76 | Residential | 947.5 | Yes | 3.79 | Yes
207590064 | Central Heat Pump | AMERICAN STANDARD | HRCU-A-CB (Split System: Heat Pump with Remote Outdoor Unit-Air-Source) | 4A6V0X60A1 |  |  | TEM8A0D60V51+TDR |  | 53000 | 18.25 |  | 12.25 | 10 |  | 51500 | 48000 | 5150000% | 0.93204 | 18.5 | 11.5 | 8.7 | 50500 | 38500 | 76.24% | 1.85 | Residential | 1072.5 | Yes | 4.29 | Yes
207590076 | Central Heat Pump | AMERICAN STANDARD | HRCU-A-CB (Split System: Heat Pump with Remote Outdoor Unit-Air-Source) | 4A6V8X60A1 |  |  | TEM8A0C60V51+TDR |  | 55000 | 18 |  | 12.2 | 9 |  | 50500 | 49000 | 5300000% | 0.9703 | 18 | 11.7 | 8.5 | 51000 | 38000 | 74.51% | 1.8 | Residential | 1105 | Yes | 4.42 | Both
207805675 | Central Heat Pump | AMERICAN STANDARD | HRCU-A-CB (Split System: Heat Pump with Remote Outdoor Unit-Air-Source) | 4A6V0X60A1 |  |  | 4PX*DU60BS3+P0V0D000M50SC+RP |  | 55500 | 19.5 |  | 12.5 | 9.5 |  | 50000 | 49500 | 5400000% | 0.99 | 19.5 | 12 | 8.2 | 51500 | 39000 | 75.73% | 1.75 | Residential | 1125 | Yes | 4.5 | Both
210636942 | Central Heat Pump | AMERICAN STANDARD | HRCU-A-CB (Split System: Heat Pump with Remote Outdoor Unit-Air-Source) | 4A6V8X60A1 |  |  | TEM8A0C48V41+TDR | [8 empty] | 48500 | 5400000% |  | 18 | 12 | 8.5 | 51000 | 37000 | 72.55% | 1.84 | Residential | 1125 | Yes | 4.5 | Both
210636946 | Central Heat Pump | AMERICAN STANDARD | HRCU-A-CB (Split System: Heat Pump with Remote Outdoor Unit-Air-Source) | 4A6V8X60A1 |  |  | TEM8B0C60V51+TDR | [8 empty] | 48500 | 5400000% |  | 18 | 12 | 8.5 | 51000 | 37000 | 72.55% | 1.84 | Residential | 1125 | Yes | 4.5 | Both
207820993 | Central Heat Pump | AMERICAN STANDARD | HRCU-A-CB (Split System: Heat Pump with Remote Outdoor Unit-Air-Source) | 4A6V0X60A1 |  |  | TEM8B0C60V51+TDR |  | 54000 | 19.5 |  | 12.5 | 9.25 |  | 50000 | 48500 | 5400000% | 0.97 | 19.5 | 12 | 8.5 | 51000 | 37000 | 72.55% | 1.84 | Residential | 1125 | Yes | 4.5 | Both
207590819 | Central Heat Pump | AMERICAN STANDARD | HRCU-A-CB (Split System: Heat Pump with Remote Outdoor Unit-Air-Source) | 4A6V8X60A1 |  |  | 4TXCD010DS3 | *UHMD120ACV5 | 55000 | 18 |  | 11.75 | 9.6 |  | 52500 | 49000 | 5350000% | 0.93333 | 18 | 11.7 | 8.2 | 51000 | 39000 | 76.47% | 1.8 | Residential | 1115 | Yes | 4.46 | Both
210692073 | Central Heat Pump | AMERICAN STANDARD | HRCU-A-CB (Split System: Heat Pump with Remote Outdoor Unit-Air-Source) | 4A6V0X60A1 |  |  | 4PX*CU60BS3 | S8V2C100M5PCA | 54500 | 19 |  | 11.7 | 9 |  | 52000 | 50000 | 5400000% | 0.96154 | 19 | 11.7 | 8.2 | 52000 | 40000 | 76.92% | 1.78 | Residential | 1125 | Yes | 4.5 | Yes
210692141 | Central Heat Pump | AMERICAN STANDARD | HRCU-A-CB (Split System: Heat Pump with Remote Outdoor Unit-Air-Source) | 4A6V8X60A1 |  |  | 4TXCC009DS3 | S8V2C100M5PCA | 54500 | 18 |  | 11.7 | 9 |  | 52000 | 50000 | 5400000% | 0.96154 | 18 | 11.7 | 8.2 | 52000 | 40000 | 76.92% | 1.78 | Residential | 1125 | Yes | 4.5 | Yes
210636944 | Central Heat Pump | AMERICAN STANDARD | HRCU-A-CB (Split System: Heat Pump with Remote Outdoor Unit-Air-Source) | 4A6V8X60A1 |  |  | TEM8A0D48V41+TDR | [8 empty] | 48500 | 5200000% |  | 18 | 11.7 | 8.5 | 50500 | 38000 | 75.25% | 1.86 | Residential | 1082.5 | Yes | 4.33 | Yes
212391573 | Central Heat Pump | AMERICAN STANDARD | HRCU-A-CB (Split System: Heat Pump with Remote Outdoor Unit-Air-Source) | 4A6V7X60A1 |  |  | 4TXCC009DS3 | S8V2C100M5PCA | [7 empty] | 50000 | 5400000% |  | 17 | 11.7 | 8.2 | 52500 | 40000 | 76.19% | 1.78 | Residential | 1125 | Yes | 4.5 | Yes
212396562 | Central Heat Pump | American Standard | HRCU-A-CB (Split System: Heat Pump with Remote Outdoor Unit-Air-Source) | 4TXD2036A10NU** | ADP |  | F,PE*E32930 | [8 empty] | 14400 | 2300000% |  | 16 | 11.5 | 8.85 | 22400 | 21200 | 94.64% | 1.8 | Residential | 480 | Yes | 1.92
212396564 | Central Heat Pump | American Standard | HRCU-A-CB (Split System: Heat Pump with Remote Outdoor Unit-Air-Source) | 4TXD2036A10NU** | ADP |  | F,PE*E32924 | [8 empty] | 14400 | 2280000% |  | 16 | 11.5 | 8.85 | 22400 | 21200 | 94.64% | 1.8 | Residential | 475 | Yes | 1.9
212396762 | Central Heat Pump | American Standard | HRCU-A-CB (Split System: Heat Pump with Remote Outdoor Unit-Air-Source) | 4TXD2060A10NU** | ADP |  | BV**C9960 | [8 empty] | 29600 | 4650000% |  | 15.2 | 9.5 | 8.5 | 46000 | 33200 | 72.17% | 1.8 | Residential | 970 | Yes | 3.88
212498215 | Central Heat Pump | American Standard | HRCU-A-CB (Split System: Heat Pump with Remote Outdoor Unit-Air-Source) | 4TXD2036A10NU** | ADP |  | CE3005C+TXV | [8 empty] | 14400 | 2300000% |  | 16 | 11.5 | 8.8 | 22400 | 21600 | 96.43% | 1.78 | Residential | 480 | Yes | 1.92
212391566 | Central Heat Pump | AMERICAN STANDARD | HRCU-A-CB (Split System: Heat Pump with Remote Outdoor Unit-Air-Source) | 4A6V7X36A1 |  |  | TAMXB0B30V31 | [8 empty] | 26200 | 3400000% |  | 17 | 12 | 8.5 | 29000 | 20400 | 70.34% | 1.89 | Residential | 707.5 | Yes | 2.83 | Both
211081434 | Central Heat Pump | AMERICAN STANDARD | HRCU-A-CB (Split System: Heat Pump with Remote Outdoor Unit-Air-Source) | 4A6V0X60A1 |  |  | 4PX*CU60BS3 | S8V2C100M5PDA | 54500 | 19 |  | 11.7 | 9 |  | 52000 | 50000 | 5400000% | 0.96154 | 19 | 11.7 | 8.2 | 52000 | 40000 | 76.92% | 1.78 | Residential | 1125 | Yes | 4.5 | Yes
211081502 | Central Heat Pump | AMERICAN STANDARD | HRCU-A-CB (Split System: Heat Pump with Remote Outdoor Unit-Air-Source) | 4A6V8X60A1 |  |  | 4TXCC009DS3 | S8V2C100M5PDA | 54500 | 18 |  | 11.7 | 9 |  | 52000 | 50000 | 5400000% | 0.96154 | 18 | 11.7 | 8.2 | 52000 | 40000 | 76.92% | 1.78 | Residential | 1125 | Yes | 4.5 | Yes
212391569 | Central Heat Pump | AMERICAN STANDARD | HRCU-A-CB (Split System: Heat Pump with Remote Outdoor Unit-Air-Source) | 4A6V7X60A1 |  |  | 4PX*CU60BS3 | S8V2C100M5PCA | [7 empty] | 50000 | 5400000% |  | 17 | 11.7 | 8.2 | 52500 | 40000 | 76.19% | 1.78 | Residential | 1125 | Yes | 4.5 | Yes
212391575 | Central Heat Pump | AMERICAN STANDARD | HRCU-A-CB (Split System: Heat Pump with Remote Outdoor Unit-Air-Source) | 4A6V7X60A1 |  |  | 4TXCD010DS3 | S8V2D120M5PCA | [7 empty] | 49500 | 5400000% |  | 17 | 11.7 | 8.2 | 52000 | 39500 | 75.96% | 1.83 | Residential | 1125 | Yes | 4.5 | Both
212361360 | Central Heat Pump | American Standard | HRCU-A-C (Split System: Heat Pump with Remote Outdoor Unit with No Indoor Fan --Air Source) | 4TXD2060A10NU** |  |  | 4RXCD060AS3HC** | [8 empty] | 35200 | 5050000% |  | 15.2 | 9.5 | 8.5 | 53000 | 37200 | 70.19% | 1.8 | Residential | 1052.5 | Yes | 4.21
212361357 | Central Heat Pump | American Standard | HRCU-A-C (Split System: Heat Pump with Remote Outdoor Unit with No Indoor Fan --Air Source) | 4TXD2036A10NU** |  |  | 4RXCB024AS3HC** | [8 empty] | 15000 | 2300000% |  | 15.2 | 11 | 8.5 | 24000 | 21600 | 90% | 1.8 | Residential | 480 | Yes | 1.92
210929580 | Central Heat Pump | AMERICAN STANDARD | HRCU-A-CB (Split System: Heat Pump with Remote Outdoor Unit-Air-Source) | 4A6V0X60A1 |  |  | TAMXB0C60V51 |  | 53500 | 19 |  | 12 | 9 |  | 50000 | 49000 | 5300000% | 0.98 | 19 | 12 | 8.2 | 50000 | 39500 | 79% | 1.76 | Residential | 1105 | Yes | 4.42 | Both
212391565 | Central Heat Pump | AMERICAN STANDARD | HRCU-A-CB (Split System: Heat Pump with Remote Outdoor Unit-Air-Source) | 4A6V7X60A1 |  |  | TAMXB0C60V51 | [8 empty] | 49000 | 5300000% |  | 17 | 12 | 8.2 | 54000 | 39500 | 73.15% | 1.76 | Residential | 1105 | Yes | 4.42 | Both
212391574 | Central Heat Pump | AMERICAN STANDARD | HRCU-A-CB (Split System: Heat Pump with Remote Outdoor Unit-Air-Source) | 4A6V7X60A1 |  |  | 4TXCC009DS3 | S8V2C100M5PDA | [7 empty] | 50000 | 5400000% |  | 17 | 11.7 | 8.2 | 52500 | 40000 | 76.19% | 1.78 | Residential | 1125 | Yes | 4.5 | Yes
212498216 | Central Heat Pump | American Standard | HRCU-A-CB (Split System: Heat Pump with Remote Outdoor Unit-Air-Source) | 4TXD2036A10NU** | ADP |  | CE2505C+TXV | [8 empty] | 14400 | 2300000% |  | 16 | 11.5 | 8.8 | 22400 | 21600 | 96.43% | 1.78 | Residential | 480 | Yes | 1.92
212498214 | Central Heat Pump | American Standard | HRCU-A-CB (Split System: Heat Pump with Remote Outdoor Unit-Air-Source) | 4TXD2036A10NU** | ADP |  | CP3005C+TXV+TD | [8 empty] | 15200 | 2240000% |  | 15.2 | 10.5 | 8.25 | 22400 | 21200 | 94.64% | 1.76 | Residential | 467.5 | Yes | 1.87
211081438 | Central Heat Pump | AMERICAN STANDARD | HRCU-A-CB (Split System: Heat Pump with Remote Outdoor Unit-Air-Source) | 4A6V0X60A1 |  |  | 4TXCC009DS3 | S8V2C100M5PDA | 54500 | 18.5 |  | 11.7 | 9 |  | 52000 | 50000 | 5400000% | 0.96154 | 19 | 11.7 | 8.2 | 52000 | 40000 | 76.92% | 1.78 | Residential | 1125 | Yes | 4.5 | Yes
211081504 | Central Heat Pump | AMERICAN STANDARD | HRCU-A-CB (Split System: Heat Pump with Remote Outdoor Unit-Air-Source) | 4A6V8X60A1 |  |  | 4TXCD010DS3 | S8V2D120M5PDA | 55000 | 18 |  | 12 | 9 |  | 52000 | 49500 | 5400000% | 0.95192 | 18 | 11.7 | 8.2 | 52000 | 39500 | 75.96% | 1.83 | Residential | 1125 | Yes | 4.5 | Both
212396761 | Central Heat Pump | American Standard | HRCU-A-CB (Split System: Heat Pump with Remote Outdoor Unit-Air-Source) | 4TXD2060A10NU** | ADP |  | BV**C9(1,2)60+TXV | [8 empty] | 29600 | 4650000% |  | 15.2 | 9.5 | 8.5 | 46000 | 33200 | 72.17% | 1.8 | Residential | 970 | Yes | 3.88
212391576 | Central Heat Pump | AMERICAN STANDARD | HRCU-A-CB (Split System: Heat Pump with Remote Outdoor Unit-Air-Source) | 4A6V7X60A1 |  |  | 4TXCD010DS3 | S8V2D120M5PDA | [7 empty] | 49500 | 5400000% |  | 17 | 11.7 | 8.2 | 52000 | 39500 | 75.96% | 1.83 | Residential | 1125 | Yes | 4.5 | Both
212396563 | Central Heat Pump | American Standard | HRCU-A-CB (Split System: Heat Pump with Remote Outdoor Unit-Air-Source) | 4TXD2036A10NU** | ADP |  | F,PE*E32925 | [8 empty] | 14400 | 2300000% |  | 16 | 11.5 | 8.85 | 22400 | 21200 | 94.64% | 1.8 | Residential | 480 | Yes | 1.92
212396570 | Central Heat Pump | American Standard | HRCU-A-CB (Split System: Heat Pump with Remote Outdoor Unit-Air-Source) | 4TXD2036A10NU** | ADP |  | F,PE*G34925 | [8 empty] | 14400 | 2360000% |  | 17 | 11.5 | 9 | 22400 | 21200 | 94.64% | 1.8 | Residential | 492.5 | Yes | 1.97
212406530 | Central Heat Pump | American Standard | HRCU-A-C (Split System: Heat Pump with Remote Outdoor Unit with No Indoor Fan --Air Source) | 4TXD2060A10NU** | ADP |  | H,TG52948+TD | [8 empty] | 29600 | 4700000% |  | 15.2 | 10 | 8.5 | 46000 | 33200 | 72.17% | 1.8 | Residential | 980 | Yes | 3.92
212406532 | Central Heat Pump | American Standard | HRCU-A-C (Split System: Heat Pump with Remote Outdoor Unit with No Indoor Fan --Air Source) | 4TXD2060A10NU** | ADP |  | H,TE88948+TD | [8 empty] | 29600 | 4700000% |  | 15.2 | 10 | 8.5 | 46000 | 33200 | 72.17% | 1.8 | Residential | 980 | Yes | 3.92
212396768 | Central Heat Pump | American Standard | HRCU-A-C (Split System: Heat Pump with Remote Outdoor Unit with No Indoor Fan --Air Source) | 4TXD2060A10NU** | ADP |  | H,TG52960+TD | [8 empty] | 33600 | 5300000% |  | 15.2 | 9.5 | 8.5 | 51000 | 37200 | 72.94% | 1.8 | Residential | 1105 | Yes | 4.42
212396770 | Central Heat Pump | American Standard | HRCU-A-C (Split System: Heat Pump with Remote Outdoor Unit with No Indoor Fan --Air Source) | 4TXD2060A10NU** | ADP |  | H,TE88960+TD | [8 empty] | 33600 | 5300000% |  | 15.2 | 9.5 | 8.5 | 51000 | 37200 | 72.94% | 1.8 | Residential | 1105 | Yes | 4.42
212396767 | Central Heat Pump | American Standard | HRCU-A-C (Split System: Heat Pump with Remote Outdoor Unit with No Indoor Fan --Air Source) | 4TXD2036A10NU** | ADP |  | H,TG34936+TD | [8 empty] | 20400 | 3340000% |  | 15.2 | 9 | 8.5 | 32400 | 24000 | 74.07% | 1.8 | Residential | 695 | Yes | 2.78
212555857 | Central Heat Pump | American Standard | HRCU-A-C (Split System: Heat Pump with Remote Outdoor Unit with No Indoor Fan --Air Source) | 4TXD2060A10NU** | ADP |  | H,TG52960 | [8 empty] | 29600 | 4700000% |  | 15.2 | 10 | 8.5 | 46000 | 33200 | 72.17% | 1.8 | Residential | 980 | Yes | 3.92
212406529 | Central Heat Pump | American Standard | HRCU-A-C (Split System: Heat Pump with Remote Outdoor Unit with No Indoor Fan --Air Source) | 4TXD2036A10NU** | ADP |  | H,TG34930+TD | [8 empty] | 15200 | 2280000% |  | 15.2 | 11 | 8.5 | 22400 | 21200 | 94.64% | 1.8 | Residential | 475 | Yes | 1.9
211081501 | Central Heat Pump | AMERICAN STANDARD | HRCU-A-CB (Split System: Heat Pump with Remote Outdoor Unit-Air-Source) | 4A6V8X60A1 |  |  | 4PX*DU60BS3 | S8V2D120M5PDA | 55000 | 18 |  | 12 | 9 |  | 52000 | 49500 | 5400000% | 0.95192 | 18 | 11.7 | 8.2 | 52000 | 39500 | 75.96% | 1.83 | Residential | 1125 | Yes | 4.5 | Both
212361359 | Central Heat Pump | American Standard | HRCU-A-C (Split System: Heat Pump with Remote Outdoor Unit with No Indoor Fan --Air Source) | 4TXD2060A10NU** |  |  | 4RXCD048AS3HC** | [8 empty] | 31200 | 4700000% |  | 15.2 | 10 | 8.5 | 48000 | 33600 | 70% | 1.8 | Residential | 980 | Yes | 3.92
212361358 | Central Heat Pump | American Standard | HRCU-A-C (Split System: Heat Pump with Remote Outdoor Unit with No Indoor Fan --Air Source) | 4TXD2036A10NU** |  |  | 4RXCB036AS3HC** | [8 empty] | 22000 | 3200000% |  | 15.2 | 9.5 | 8.5 | 34000 | 24000 | 70.59% | 1.8 | Residential | 667.5 | Yes | 2.67
212391376 | Central Heat Pump | AMERICAN STANDARD | HRCU-A-CB (Split System: Heat Pump with Remote Outdoor Unit-Air-Source) | 4A6V7X48A1 |  |  | TAMXB0C48V41 | [8 empty] | 35600 | 4550000% |  | 17 | 11.7 | 8.5 | 40000 | 28000 | 70% | 1.87 | Residential | 947.5 | Yes | 3.79 | Both
212396566 | Central Heat Pump | American Standard | HRCU-A-CB (Split System: Heat Pump with Remote Outdoor Unit-Air-Source) | 4TXD2036A10NU** | ADP |  | F,PE*G33930 | [8 empty] | 14400 | 2340000% |  | 17 | 11.5 | 8.95 | 22400 | 21200 | 94.64% | 1.8 | Residential | 487.5 | Yes | 1.95
212396567 | Central Heat Pump | American Standard | HRCU-A-CB (Split System: Heat Pump with Remote Outdoor Unit-Air-Source) | 4TXD2036A10NU** | ADP |  | F,PE*G33925 | [8 empty] | 14400 | 2340000% |  | 17 | 11.5 | 8.95 | 22400 | 21200 | 94.64% | 1.8 | Residential | 487.5 | Yes | 1.95
211081440 | Central Heat Pump | AMERICAN STANDARD | HRCU-A-CB (Split System: Heat Pump with Remote Outdoor Unit-Air-Source) | 4A6V0X60A1 |  |  | 4TXCD010DS3 | S8V2D120M5PDA | 55000 | 19 |  | 12 | 9 |  | 52000 | 49500 | 5400000% | 0.95192 | 19 | 11.7 | 8.2 | 52000 | 39500 | 75.96% | 1.83 | Residential | 1125 | Yes | 4.5 | Both
210692137 | Central Heat Pump | AMERICAN STANDARD | HRCU-A-CB (Split System: Heat Pump with Remote Outdoor Unit-Air-Source) | 4A6V8X60A1 |  |  | 4PX*CU60BS3 | S8V2C100M5PCA | 54500 | 18 |  | 11.7 | 9 |  | 52000 | 50000 | 5400000% | 0.96154 | 18 | 11.7 | 8.2 | 52000 | 40000 | 76.92% | 1.78 | Residential | 1125 | Yes | 4.5 | Yes
211081436 | Central Heat Pump | AMERICAN STANDARD | HRCU-A-CB (Split System: Heat Pump with Remote Outdoor Unit-Air-Source) | 4A6V0X60A1 |  |  | 4PX*DU60BS3 | S8V2D120M5PDA | 55000 | 19 |  | 12 | 9 |  | 52000 | 49500 | 5400000% | 0.95192 | 19 | 11.7 | 8.2 | 52000 | 39500 | 75.96% | 1.83 | Residential | 1125 | Yes | 4.5 | Both
210692079 | Central Heat Pump | AMERICAN STANDARD | HRCU-A-CB (Split System: Heat Pump with Remote Outdoor Unit-Air-Source) | 4A6V0X60A1 |  |  | 4TXCD010DS3 | S8V2D120M5PCA | 55000 | 19 |  | 12 | 9 |  | 52000 | 49500 | 5400000% | 0.95192 | 19 | 11.7 | 8.2 | 52000 | 39500 | 75.96% | 1.83 | Residential | 1125 | Yes | 4.5 | Both
210692143 | Central Heat Pump | AMERICAN STANDARD | HRCU-A-CB (Split System: Heat Pump with Remote Outdoor Unit-Air-Source) | 4A6V8X60A1 |  |  | 4TXCD010DS3 | S8V2D120M5PCA | 55000 | 18 |  | 12 | 9 |  | 52000 | 49500 | 5400000% | 0.95192 | 18 | 11.7 | 8.2 | 52000 | 39500 | 75.96% | 1.83 | Residential | 1125 | Yes | 4.5 | Both
212391372 | Central Heat Pump | AMERICAN STANDARD | HRCU-A-CB (Split System: Heat Pump with Remote Outdoor Unit-Air-Source) | 4A6V7X60A1 |  |  | TAMXA0C60V51 | [8 empty] | 46500 | 5300000% |  | 17 | 12 | 8.2 | 54000 | 39000 | 72.22% | 1.82 | Residential | 1105 | Yes | 4.42 | No
210692139 | Central Heat Pump | AMERICAN STANDARD | HRCU-A-CB (Split System: Heat Pump with Remote Outdoor Unit-Air-Source) | 4A6V8X60A1 |  |  | 4PX*DU60BS3 | S8V2D120M5PCA | 55000 | 18 |  | 12 | 9 |  | 52000 | 49500 | 5400000% | 0.95192 | 18 | 11.7 | 8.2 | 52000 | 39500 | 75.96% | 1.83 | Residential | 1125 | Yes | 4.5 | Both
212406531 | Central Heat Pump | American Standard | HRCU-A-C (Split System: Heat Pump with Remote Outdoor Unit with No Indoor Fan --Air Source) | 4TXD2060A10NU** | ADP |  | H,TE86948+TD | [8 empty] | 29600 | 4700000% |  | 15.2 | 10 | 8.5 | 46000 | 33200 | 72.17% | 1.8 | Residential | 980 | Yes | 3.92
210929586 | Central Heat Pump | AMERICAN STANDARD | HRCU-A-CB (Split System: Heat Pump with Remote Outdoor Unit-Air-Source) | 4A6V8X60A1 |  |  | TAMXB0C60V51 |  | 54500 | 18 |  | 12 | 9 |  | 50000 | 49000 | 5300000% | 0.98 | 18 | 12 | 8.2 | 50000 | 39500 | 79% | 1.76 | Residential | 1105 | Yes | 4.42 | Both
212400610 | Central Heat Pump | AMERICAN STANDARD | HRCU-A-CB (Split System: Heat Pump with Remote Outdoor Unit-Air-Source) | 4A6V7X36A1 |  |  | TAMXA0B30V31 | [8 empty] | 26200 | 3400000% |  | 17 | 12 | 8.5 | 29000 | 20400 | 70.34% | 1.89 | Residential | 707.5 | Yes | 2.83 | Both
211081498 | Central Heat Pump | AMERICAN STANDARD | HRCU-A-CB (Split System: Heat Pump with Remote Outdoor Unit-Air-Source) | 4A6V8X60A1 |  |  | 4PX*CU60BS3 | S8V2C100M5PDA | 54500 | 18 |  | 11.7 | 9 |  | 52000 | 50000 | 5400000% | 0.96154 | 18 | 11.7 | 8.2 | 52000 | 40000 | 76.92% | 1.78 | Residential | 1125 | Yes | 4.5 | Yes
212391572 | Central Heat Pump | AMERICAN STANDARD | HRCU-A-CB (Split System: Heat Pump with Remote Outdoor Unit-Air-Source) | 4A6V7X60A1 |  |  | 4PX*DU60BS3 | S8V2D120M5PDA | [7 empty] | 49500 | 5400000% |  | 17 | 11.7 | 8.2 | 52000 | 39500 | 75.96% | 1.83 | Residential | 1125 | Yes | 4.5 | Both
210692077 | Central Heat Pump | AMERICAN STANDARD | HRCU-A-CB (Split System: Heat Pump with Remote Outdoor Unit-Air-Source) | 4A6V0X60A1 |  |  | 4TXCC009DS3 | S8V2C100M5PCA | 54500 | 18.5 |  | 11.7 | 9 |  | 52000 | 50000 | 5400000% | 0.96154 | 19 | 11.7 | 8.2 | 52000 | 40000 | 76.92% | 1.78 | Residential | 1125 | Yes | 4.5 | Yes
212391570 | Central Heat Pump | AMERICAN STANDARD | HRCU-A-CB (Split System: Heat Pump with Remote Outdoor Unit-Air-Source) | 4A6V7X60A1 |  |  | 4PX*CU60BS3 | S8V2C100M5PDA | [7 empty] | 50000 | 5400000% |  | 17 | 11.7 | 8.2 | 52500 | 40000 | 76.19% | 1.78 | Residential | 1125 | Yes | 4.5 | Yes
212391571 | Central Heat Pump | AMERICAN STANDARD | HRCU-A-CB (Split System: Heat Pump with Remote Outdoor Unit-Air-Source) | 4A6V7X60A1 |  |  | 4PX*DU60BS3 | S8V2D120M5PCA | [7 empty] | 49500 | 5400000% |  | 17 | 11.7 | 8.2 | 52000 | 39500 | 75.96% | 1.83 | Residential | 1125 | Yes | 4.5 | Both
212396569 | Central Heat Pump | American Standard | HRCU-A-CB (Split System: Heat Pump with Remote Outdoor Unit-Air-Source) | 4TXD2036A10NU** | ADP |  | F,PE*G34930 | [8 empty] | 14400 | 2360000% |  | 17 | 11.5 | 9 | 22400 | 21200 | 94.64% | 1.8 | Residential | 492.5 | Yes | 1.97
212498213 | Central Heat Pump | American Standard | HRCU-A-CB (Split System: Heat Pump with Remote Outdoor Unit-Air-Source) | 4TXD2036A10NU** | ADP |  | CP2505C+TXV+TD | [8 empty] | 15200 | 2240000% |  | 15.2 | 10.5 | 8.25 | 22400 | 21200 | 94.64% | 1.76 | Residential | 467.5 | Yes | 1.87
212396769 | Central Heat Pump | American Standard | HRCU-A-C (Split System: Heat Pump with Remote Outdoor Unit with No Indoor Fan --Air Source) | 4TXD2060A10NU** | ADP |  | H,TE86960+TD | [8 empty] | 33600 | 5300000% |  | 15.2 | 9.5 | 8.5 | 51000 | 37200 | 72.94% | 1.8 | Residential | 1105 | Yes | 4.42
212555860 | Central Heat Pump | American Standard | HRCU-A-C (Split System: Heat Pump with Remote Outdoor Unit with No Indoor Fan --Air Source) | 4TXD2060A10NU** | ADP |  | H,TE86960 | [8 empty] | 29600 | 4700000% |  | 15.2 | 10 | 8.5 | 46000 | 33200 | 72.17% | 1.8 | Residential | 980 | Yes | 3.92
212555861 | Central Heat Pump | American Standard | HRCU-A-C (Split System: Heat Pump with Remote Outdoor Unit with No Indoor Fan --Air Source) | 4TXD2060A10NU** | ADP |  | H,TE88960 | [8 empty] | 29600 | 4700000% |  | 15.2 | 10 | 8.5 | 46000 | 33200 | 72.17% | 1.8 | Residential | 980 | Yes | 3.92
212544104 | Central Heat Pump | American Standard | HRCU-A-C (Split System: Heat Pump with Remote Outdoor Unit with No Indoor Fan --Air Source) | 4TXD2036A10NU** | ADP |  | H,TG34936 | [8 empty] | 15200 | 2280000% |  | 15.2 | 11 | 8.5 | 22400 | 21200 | 94.64% | 1.8 | Residential | 475 | Yes | 1.9
210692076 | Central Heat Pump | AMERICAN STANDARD | HRCU-A-CB (Split System: Heat Pump with Remote Outdoor Unit-Air-Source) | 4A6V0X60A1 |  |  | 4PX*DU60BS3 | S8V2D120M5PCA | 55000 | 19 |  | 12 | 9 |  | 52000 | 49500 | 5400000% | 0.95192 | 19 | 11.7 | 8.2 | 52000 | 39500 | 75.96% | 1.83 | Residential | 1125 | Yes | 4.5 | Both
212391564 | Central Heat Pump | AMERICAN STANDARD | HRCU-A-CB (Split System: Heat Pump with Remote Outdoor Unit-Air-Source) | 4A6V7X24A1 |  |  | TAMXB0B30V31 | [8 empty] | 17100 | 2380000% |  | 17 | 12 | 8.5 | 18200 | 12900 | 70.88% | 1.93 | Residential | 495 | Yes | 1.98 | Both
212510760 | Central Heat Pump | AMERISTAR | HRCU-A-CB (Split System: Heat Pump with Remote Outdoor Unit-Air-Source) | E4HL5018A1000A |  |  | 4TXCB003DS3 | A951X040BU3SAB | [7 empty] | 20000 | 2000000% |  | 15.2 | 9 | 8.5 | 20000 | 18000 | 90% | 1.85 | Residential | 417.5 | Yes | 1.67 | Yes
211749856 | Central Heat Pump | AMERISTAR | HRCU-A-CB (Split System: Heat Pump with Remote Outdoor Unit-Air-Source) | E4HL5018A1000A |  |  | E4AH5E24A1J30A | [8 empty] | 15000 | 2000000% |  | 15.2 | 9.8 | 8.5 | 20000 | 18000 | 90% | 1.9 | Residential | 417.5 | Yes | 1.67 | Yes
212510761 | Central Heat Pump | AMERISTAR | HRCU-A-CB (Split System: Heat Pump with Remote Outdoor Unit-Air-Source) | E4HL5018A1000A |  |  | 4TXCB003DS3 | A952V040BU3SAD | [7 empty] | 20000 | 2000000% |  | 15.2 | 9 | 8.5 | 20000 | 18000 | 90% | 1.85 | Residential | 417.5 | Yes | 1.67 | Yes
212510778 | Central Heat Pump | AMERISTAR | HRCU-A-CB (Split System: Heat Pump with Remote Outdoor Unit-Air-Source) | E4HL5036A1000A |  |  | 4TXCB006DS3 | A952V060BU4SAD | [7 empty] | 19500 | 3000000% |  | 15.2 | 9.8 | 8.1 | 27000 | 19000 | 70.37% | 1.75 | Residential | 625 | Yes | 2.5 | Yes
212510774 | Central Heat Pump | AMERISTAR | HRCU-A-CB (Split System: Heat Pump with Remote Outdoor Unit-Air-Source) | E4HL5036A1000A |  |  | 4TXCB004DS3 | A952V080BU4SAD | [7 empty] | 19000 | 3000000% |  | 15.2 | 9.5 | 8.1 | 25000 | 18000 | 72% | 1.75 | Residential | 625 | Yes | 2.5 | Yes
211749863 | Central Heat Pump | AMERISTAR | HRCU-A-CB (Split System: Heat Pump with Remote Outdoor Unit-Air-Source) | E4HL5036A1000A |  |  | E4AH5E24A1J30A | [8 empty] | 19100 | 2400000% |  | 15.2 | 11 | 8.5 | 24000 | 18000 | 75% | 1.9 | Residential | 500 | Yes | 2 | Yes
212510770 | Central Heat Pump | AMERISTAR | HRCU-A-CB (Split System: Heat Pump with Remote Outdoor Unit-Air-Source) | E4HL5036A1000A |  |  | 4TXCB004DS3 | A951X060BU4SAB | [7 empty] | 19000 | 3000000% |  | 15.2 | 9.5 | 8.1 | 25000 | 18000 | 72% | 1.75 | Residential | 625 | Yes | 2.5 | Yes
212510762 | Central Heat Pump | AMERISTAR | HRCU-A-CB (Split System: Heat Pump with Remote Outdoor Unit-Air-Source) | E4HL5024A1000A |  |  | 4TXCB003DS3 | A801X060BM4SCA | [7 empty] | 20000 | 2400000% |  | 15.2 | 9 | 8.5 | 24000 | 21000 | 87.5% | 1.85 | Residential | 500 | Yes | 2 | Yes
212510763 | Central Heat Pump | AMERISTAR | HRCU-A-CB (Split System: Heat Pump with Remote Outdoor Unit-Air-Source) | E4HL5024A1000A |  |  | 4TXCB003DS3 | A951X060BU4SAB | [7 empty] | 20000 | 2400000% |  | 15.2 | 9 | 8.5 | 24000 | 21000 | 87.5% | 1.85 | Residential | 500 | Yes | 2 | Yes
212510771 | Central Heat Pump | AMERISTAR | HRCU-A-CB (Split System: Heat Pump with Remote Outdoor Unit-Air-Source) | E4HL5036A1000A |  |  | 4TXCB004DS3 | A952V060BU4SAD | [7 empty] | 19000 | 3000000% |  | 15.2 | 9.5 | 8.1 | 25000 | 18000 | 72% | 1.75 | Residential | 625 | Yes | 2.5 | Yes
212586143 | Central Heat Pump | AMERISTAR | HRCU-A-CB (Split System: Heat Pump with Remote Outdoor Unit-Air-Source) | E4HL5036A1000A |  |  | 4TXCB004DS3 | A801X060BM4SCA | [7 empty] | 19000 | 3000000% |  | 15.2 | 9.5 | 8.1 | 25000 | 18000 | 72% | 1.75 | Residential | 625 | Yes | 2.5 | Yes
211749858 | Central Heat Pump | AMERISTAR | HRCU-A-CB (Split System: Heat Pump with Remote Outdoor Unit-Air-Source) | E4HL5030A1000A |  |  | E4AH5E36A1J30A | [8 empty] | 21000 | 2800000% |  | 15.2 | 11 | 8.5 | 28000 | 21000 | 75% | 1.81 | Residential | 582.5 | Yes | 2.33 | Yes
212394375 | Central Heat Pump | AMERISTAR | HRCU-A-C (Split System: Heat Pump with Remote Outdoor Unit with No Indoor Fan --Air Source) | E4HL5030A1000A |  |  | 4TXCB003DS3 | [8 empty] | 19100 | 2400000% |  | 15.2 | 10 | 8.1 | 24000 | 19500 | 81.25% | 1.75 | Residential | 500 | Yes | 2 | Yes
212586142 | Central Heat Pump | AMERISTAR | HRCU-A-CB (Split System: Heat Pump with Remote Outdoor Unit-Air-Source) | E4HL5030A1000A |  |  | 4TXCB004DS3 | A801X060BM4SCA | [7 empty] | 19000 | 3000000% |  | 15.2 | 9.5 | 8.1 | 25000 | 18000 | 72% | 1.75 | Residential | 625 | Yes | 2.5 | Yes
212586147 | Central Heat Pump | AMERISTAR | HRCU-A-CB (Split System: Heat Pump with Remote Outdoor Unit-Air-Source) | E4HL5060A1000A |  |  | 4TXCD010DS3 | A801X120DM5SCA | [7 empty] | 29400 | 4750000% |  | 15.2 | 9.5 | 8.1 | 45000 | 33400 | 74.22% | 1.75 | Residential | 990 | Yes | 3.96 | Yes
212586149 | Central Heat Pump | AMERISTAR | HRCU-A-CB (Split System: Heat Pump with Remote Outdoor Unit-Air-Source) | E4HL5060A1000A |  |  | 4TXCC009DS3 | A801X080CM5SCA | [7 empty] | 29400 | 4800000% |  | 15.2 | 9.5 | 8.1 | 45000 | 33400 | 74.22% | 1.75 | Residential | 1000 | Yes | 4 | Yes
212510766 | Central Heat Pump | AMERISTAR | HRCU-A-CB (Split System: Heat Pump with Remote Outdoor Unit-Air-Source) | E4HL5024A1000A |  |  | 4TXCB003DS3 | A951X040BU3SAB | [7 empty] | 20000 | 2400000% |  | 15.2 | 9 | 8.5 | 24000 | 21000 | 87.5% | 1.85 | Residential | 500 | Yes | 2 | Yes
212510777 | Central Heat Pump | AMERISTAR | HRCU-A-CB (Split System: Heat Pump with Remote Outdoor Unit-Air-Source) | E4HL5036A1000A |  |  | 4TXCB006DS3 | A952V080BU4SAD | [7 empty] | 19500 | 3000000% |  | 15.2 | 9.8 | 8.1 | 27000 | 19000 | 70.37% | 1.75 | Residential | 625 | Yes | 2.5 | Yes
212510764 | Central Heat Pump | AMERISTAR | HRCU-A-CB (Split System: Heat Pump with Remote Outdoor Unit-Air-Source) | E4HL5024A1000A |  |  | 4TXCB003DS3 | A952V060BU4SAD | [7 empty] | 20000 | 2400000% |  | 15.2 | 9 | 8.5 | 24000 | 21000 | 87.5% | 1.85 | Residential | 500 | Yes | 2 | Yes
211749860 | Central Heat Pump | AMERISTAR | HRCU-A-CB (Split System: Heat Pump with Remote Outdoor Unit-Air-Source) | E4HL5042A1000A |  |  | E4AH5E48A1K30A | [8 empty] | 33000 | 4200000% |  | 15.2 | 9 | 8.1 | 42000 | 34000 | 80.95% | 1.75 | Residential | 875 | Yes | 3.5 | Yes
212510759 | Central Heat Pump | AMERISTAR | HRCU-A-CB (Split System: Heat Pump with Remote Outdoor Unit-Air-Source) | E4HL5018A1000A |  |  | 4TXCB003DS3 | A801X040BM2SCA | [7 empty] | 20000 | 2000000% |  | 15.2 | 9 | 8.5 | 20000 | 18000 | 90% | 1.85 | Residential | 417.5 | Yes | 1.67 | Yes
212510775 | Central Heat Pump | AMERISTAR | HRCU-A-CB (Split System: Heat Pump with Remote Outdoor Unit-Air-Source) | E4HL5036A1000A |  |  | 4TXCB006DS3 | A801X080BM4SCA | [7 empty] | 19500 | 3000000% |  | 15.2 | 9.8 | 8.1 | 27000 | 19000 | 70.37% | 1.75 | Residential | 625 | Yes | 2.5 | Yes
211749857 | Central Heat Pump | AMERISTAR | HRCU-A-CB (Split System: Heat Pump with Remote Outdoor Unit-Air-Source) | E4HL5024A1000A |  |  | E4AH5E24A1J30A | [8 empty] | 19100 | 2400000% |  | 15.2 | 9.2 | 8.1 | 24000 | 18000 | 75% | 1.94 | Residential | 500 | Yes | 2 | Yes
211749864 | Central Heat Pump | AMERISTAR | HRCU-A-CB (Split System: Heat Pump with Remote Outdoor Unit-Air-Source) | E4HL5060A1000A |  |  | E4AH5E48A1K30A | [8 empty] | 38000 | 4800000% |  | 15.2 | 8.6 | 8.1 | 48000 | 34000 | 70.83% | 1.75 | Residential | 1000 | Yes | 4 | Yes
212510765 | Central Heat Pump | AMERISTAR | HRCU-A-CB (Split System: Heat Pump with Remote Outdoor Unit-Air-Source) | E4HL5024A1000A |  |  | 4TXCB003DS3 | A952V040BU3SAD | [7 empty] | 20000 | 2400000% |  | 15.2 | 9 | 8.5 | 24000 | 21000 | 87.5% | 1.85 | Residential | 500 | Yes | 2 | Yes
211749861 | Central Heat Pump | AMERISTAR | HRCU-A-CB (Split System: Heat Pump with Remote Outdoor Unit-Air-Source) | E4HL5048A1000A |  |  | E4AH5E48A1K30A | [8 empty] | 38000 | 4800000% |  | 15.2 | 8.2 | 8.1 | 48000 | 34000 | 70.83% | 1.75 | Residential | 1000 | Yes | 4 | Yes
211749862 | Central Heat Pump | AMERISTAR | HRCU-A-CB (Split System: Heat Pump with Remote Outdoor Unit-Air-Source) | E4HL5060A1000A |  |  | E4AH5E60A1K30A | [8 empty] | 39000 | 5400000% |  | 15.2 | 8.2 | 8.1 | 54000 | 38000 | 70.37% | 1.84 | Residential | 1125 | Yes | 4.5 | Yes
212510776 | Central Heat Pump | AMERISTAR | HRCU-A-CB (Split System: Heat Pump with Remote Outdoor Unit-Air-Source) | E4HL5036A1000A |  |  | 4TXCB006DS3 | A951X080BU4SAB | [7 empty] | 19500 | 3000000% |  | 15.2 | 9.8 | 8.1 | 27000 | 19000 | 70.37% | 1.75 | Residential | 625 | Yes | 2.5 | Yes
212586148 | Central Heat Pump | AMERISTAR | HRCU-A-CB (Split System: Heat Pump with Remote Outdoor Unit-Air-Source) | E4HL5060A1000A |  |  | 4TXCD010DS3 | A951X120DD5SAB | [7 empty] | 29400 | 4800000% |  | 15.2 | 9.5 | 8.1 | 45000 | 33400 | 74.22% | 1.75 | Residential | 1000 | Yes | 4 | Yes
209270308 | Central Heat Pump | ApooDr | HRCU-A-CB (Split System: Heat Pump with Remote Outdoor Unit-Air-Source) | AHU19-24HN1-MR |  |  | AHU19-24HN1-M |  | 24000 | 19.4 |  | 11.3 | 11.3 |  | 26000 | 21000 | 80.77% | 24000 | 17 | 10.5 | 9.2 | 26000 | 19400 | 74.62% | 2.1 | Residential | 500 | Yes | 2 | Yes
204456331 | Central Heat Pump | ARCOAIRE | HRCU-A-CB (Split System: Heat Pump with Remote Outdoor Unit-Air-Source) | HVH825GKA2* |  |  | FCM4X48***L+WALLCON |  | 24000 | 18 |  | 12.5 | 10 |  | 20200 | 20200 | 100% | 24400 | 17.5 | 11.5 | 8.5 | 20600 |  |  |  | Residential | 507.5 | No | 2.03
9896519 | Central Heat Pump | ARCOAIRE | HRCU-A-CB (Split System: Heat Pump with Remote Outdoor Unit-Air-Source) | HVH837GKA** |  |  | FCM4X60***L+WALLCON |  | 33600 | 19 |  | 13 | 10 |  | 31000 | 31000 | 100% | 33200 | 18.5 | 12 | 8.5 | 31600 |  |  |  | Residential | 692.5 | No | 2.77
9896520 | Central Heat Pump | ARCOAIRE | HRCU-A-CB (Split System: Heat Pump with Remote Outdoor Unit-Air-Source) | HVH837GKA** |  |  | FCM4X48***L+WALLCON |  | 33400 | 18.5 |  | 13 | 10 |  | 31400 | 31000 | 98.73% | 32800 | 18.5 | 12 | 8.5 | 32000 |  |  |  | Residential | 682.5 | No | 2.73
206765380 | Central Heat Pump | ARCOAIRE | HRCU-A-CB (Split System: Heat Pump with Remote Outdoor Unit-Air-Source) | HVH825GKA3* |  |  | FCM4X48***L+WALLCON |  | 24000 | 18 |  | 12.5 | 10 |  | 20200 | 20200 | 100% | 24400 | 17.5 | 11.5 | 8.5 | 20600 |  |  |  | Residential | 507.5 | No | 2.03
206770950 | Central Heat Pump | ARCOAIRE | HRCU-A-CB (Split System: Heat Pump with Remote Outdoor Unit-Air-Source) | HVH837GKA2* |  |  | FCM4X48***L+WALLCON |  | 33400 | 18.5 |  | 13 | 10 |  | 31400 | 31000 | 98.73% | 32800 | 18.5 | 12 | 8.5 | 32000 |  |  |  | Residential | 682.5 | No | 2.73
206770941 | Central Heat Pump | ARCOAIRE | HRCU-A-CB (Split System: Heat Pump with Remote Outdoor Unit-Air-Source) | HVH837GKA2* |  |  | FCM4X60***L+WALLCON |  | 33600 | 19 |  | 13 | 10 |  | 31000 | 31000 | 100% | 33200 | 18.5 | 12 | 8.5 | 31600 |  |  |  | Residential | 692.5 | No | 2.77
209852037 | Central Heat Pump | ARCOAIRE | HRCU-A-CB (Split System: Heat Pump with Remote Outdoor Unit-Air-Source) | DLCURAH24ABK |  |  | DLFUAAH24XAK |  | 24000 | 20 |  | 12.5 | 12 |  | 24000 | 19200 | 80% | 24000 | 17.4 | 11.7 | 10 | 24000 | 22600 | 94.17% | 1.91 | Residential | 500 | Yes | 2 | Both
207826594 | Central Heat Pump | ARCOAIRE | HRCU-A-CB (Split System: Heat Pump with Remote Outdoor Unit-Air-Source) | DLCSRBH24AAK |  |  | DLFSABH24XBK |  | 23000 | 21 |  | 12.5 | 11.6 |  | 26000 | 16900 | 65% | 23000 | 18.4 | 11.7 | 9.3 | 26000 | 21200 | 81.54% | 1.9 | Residential | 480 | Yes | 1.92 | Both
209852036 | Central Heat Pump | ARCOAIRE | HRCU-A-CB (Split System: Heat Pump with Remote Outdoor Unit-Air-Source) | DLCURAH18ABK |  |  | DLFUAAH18XAK |  | 18000 | 20 |  | 12.5 | 11 |  | 19000 | 13500 | 71.05% | 18000 | 18 | 12.4 | 9.3 | 19000 | 16500 | 86.84% | 2.04 | Residential | 375 | Yes | 1.5 | Both
208497411 | Central Heat Pump | ARCOAIRE | HRCU-A-CB (Split System: Heat Pump with Remote Outdoor Unit-Air-Source) | DLCSRBH24AAK |  |  | DLFSAAH24XAK |  | 22000 | 20 |  | 12.5 | 11.6 |  | 27000 | 16500 | 61.11% | [8 empty] | Residential | 457.5 | No | 1.83
207826595 | Central Heat Pump | ARCOAIRE | HRCU-A-CB (Split System: Heat Pump with Remote Outdoor Unit-Air-Source) | DLCSRBH18AAK |  |  | DLFSABH18XBK |  | 18000 | 20 |  | 12.5 | 10.8 |  | 19000 | 15400 | 81.05% | 18000 | 17.6 | 11.7 | 9.6 | 19000 | 17000 | 89.47% | 2 | Residential | 375 | Yes | 1.5 | Both
210025741 | Central Heat Pump | ARCOAIRE | HRCU-A-CB (Split System: Heat Pump with Remote Outdoor Unit-Air-Source) | DLCURAH60ABK |  |  | DLFUAAH60XAK |  | 55000 | 16.4 |  | 9 | 10.5 |  | 59000 | 42000 | 71.19% | 55000 | 15.3 | 8.8 | 9.4 | 59000 | 48500 | 82.2% | 1.91 | Residential | 1145 | Yes | 4.58 | Yes
209852034 | Central Heat Pump | ARCOAIRE | HRCU-A-CB (Split System: Heat Pump with Remote Outdoor Unit-Air-Source) | DLCURAH24AAK |  |  | DLFUAAH24XAK |  | 24000 | 19.4 |  | 11.3 | 11.3 |  | 26000 | 21000 | 80.77% | 24000 | 17 | 10.5 | 9.2 | 26000 | 19400 | 74.62% | 2.1 | Residential | 500 | Yes | 2 | Yes
209852039 | Central Heat Pump | ARCOAIRE | HRCU-A-CB (Split System: Heat Pump with Remote Outdoor Unit-Air-Source) | DLCURAH48ABK |  |  | DLFUAAH48XAK |  | 47000 | 16 |  | 8.5 | 10 |  | 50000 | 36000 | 72% | 47000 | 15.6 | 8.2 | 9.4 | 50000 | 46000 | 92% | 1.9 | Residential | 980 | Yes | 3.92 | Yes
209852043 | Central Heat Pump | ARCOAIRE | HRCU-A-CB (Split System: Heat Pump with Remote Outdoor Unit-Air-Source) | DLCURAH36ABK |  |  | DLFUAAH36XAK |  | 36000 | 18 |  | 10.5 | 10.5 |  | 41500 | 30400 | 73.25% | 36000 | 16 | 10 | 9.5 | 40000 | 34400 | 86% | 1.97 | Residential | 750 | Yes | 3 | Yes
209852044 | Central Heat Pump | ARCOAIRE | HRCU-A-CB (Split System: Heat Pump with Remote Outdoor Unit-Air-Source) | DLCURAH30ABK |  |  | DLFUAAH30XAK |  | 30000 | 18 |  | 11 | 10.5 |  | 33000 | 21000 | 63.64% | 30000 | 16.2 | 10 | 8.9 | 33000 | 24000 | 72.73% | 1.8 | Residential | 625 | Yes | 2.5 | Yes
205751067 | Central Heat Pump | ARCOAIRE | HRCU-A-CB (Split System: Heat Pump with Remote Outdoor Unit-Air-Source) | HVH837GKA** |  |  | EA*4X37L21A*+WALLCON | *97CMN1002122A* | 33000 | 18 |  | 12 | 10 |  | 32400 | 31800 | 3300000% | 0.98148 | 17.5 | 11.5 | 8.1 | 32800 | 28000 | 85.37% | 2.22 | Residential | 687.5 | Yes | 2.75
206771256 | Central Heat Pump | ARCOAIRE | HRCU-A-CB (Split System: Heat Pump with Remote Outdoor Unit-Air-Source) | HVH837GKA2* |  |  | EA*4X37L21A*+WALLCON | *80CTL0701716A* | 33000 | 18 |  | 11 | 9.5 |  | 32600 | 32000 | 3280000% | 0.9816 | 17.5 | 11 | 8.1 | 33000 | 28000 | 84.85% | 2.2 | Residential | 682.5 | Yes | 2.73
206771697 | Central Heat Pump | ARCOAIRE | HRCU-A-CB (Split System: Heat Pump with Remote Outdoor Unit-Air-Source) | HVH837GKA2* |  |  | EA*4X43L21A*+WALLCON | *97CMN1002122A* | 33000 | 18 |  | 12 | 10 |  | 32400 | 31800 | 3300000% | 0.98148 | 17.5 | 11.7 | 8.5 | 33000 | 25200 | 76.36% | 2 | Residential | 687.5 | Yes | 2.75 | Both
206771724 | Central Heat Pump | ARCOAIRE | HRCU-A-CB (Split System: Heat Pump with Remote Outdoor Unit-Air-Source) | HVH837GKA2* |  |  | EA*4X43L21A*+WALLCON | *80CTL0901716A* | 33000 | 18 |  | 12 | 10 |  | 32400 | 31800 | 3300000% | 0.98148 | 18 | 11.7 | 8.5 | 32800 | 25000 | 76.22% | 2 | Residential | 687.5 | Yes | 2.75 | Both
206773512 | Central Heat Pump | ARCOAIRE | HRCU-A-CB (Split System: Heat Pump with Remote Outdoor Unit-Air-Source) | HVH837GKA2* |  |  | EA*4X48L21A*+WALLCON | *95CSU1002122A* | 32800 | 18 |  | 12 | 9.5 |  | 32000 | 31400 | 3240000% | 0.98125 | 17.5 | 11.5 | 8.1 | 32400 | 27600 | 85.19% | 2.22 | Residential | 675 | Yes | 2.7
206773521 | Central Heat Pump | ARCOAIRE | HRCU-A-CB (Split System: Heat Pump with Remote Outdoor Unit-Air-Source) | HVH837GKA2* |  |  | EA*4X48L24A*+WALLCON | *95CSU0802120A* | 32600 | 18 |  | 12 | 9.5 |  | 32200 | 31400 | 3240000% | 0.97516 | 17.5 | 11.5 | 8.1 | 32400 | 27600 | 85.19% | 2.22 | Residential | 675 | Yes | 2.7
206773057 | Central Heat Pump | ARCOAIRE | HRCU-A-CB (Split System: Heat Pump with Remote Outdoor Unit-Air-Source) | HVH837GKA2* |  |  | EA*4X37L21A*+WALLCON | *80CSU1002120A* | 33200 | 18 |  | 12 | 9.5 |  | 32600 | 31800 | 3280000% | 0.97546 | 17.5 | 11 | 8.1 | 33000 | 28000 | 84.85% | 2.2 | Residential | 682.5 | Yes | 2.73
206773422 | Central Heat Pump | ARCOAIRE | HRCU-A-CB (Split System: Heat Pump with Remote Outdoor Unit-Air-Source) | HVH837GKA2* |  |  | EA*4X37L21A*+WALLCON | *95CSU0802120A* | 33200 | 18 |  | 12 | 9.5 |  | 32400 | 31800 | 3300000% | 0.98148 | 17.5 | 11.5 | 8.1 | 32800 | 27800 | 84.76% | 2.22 | Residential | 687.5 | Yes | 2.75
206771850 | Central Heat Pump | ARCOAIRE | HRCU-A-CB (Split System: Heat Pump with Remote Outdoor Unit-Air-Source) | HVH837GKA2* |  |  | EA*4X48L21A*+WALLCON | *96CTN1002122A* | 32400 | 18 |  | 12 | 9.5 |  | 32000 | 31400 | 3240000% | 0.98125 | 17.5 | 11.7 | 8.5 | 32600 | 25000 | 76.69% | 1.98 | Residential | 675 | Yes | 2.7 | Both
206771931 | Central Heat Pump | ARCOAIRE | HRCU-A-CB (Split System: Heat Pump with Remote Outdoor Unit-Air-Source) | HVH837GKA2* |  |  | EA*4X48L24A*+WALLCON | *97CMN1002122A* | 32400 | 18 |  | 12 | 9.5 |  | 32000 | 31400 | 3240000% | 0.98125 | 17.5 | 11.7 | 8.5 | 32600 | 24800 | 76.07% | 2 | Residential | 675 | Yes | 2.7 | Both
206773485 | Central Heat Pump | ARCOAIRE | HRCU-A-CB (Split System: Heat Pump with Remote Outdoor Unit-Air-Source) | HVH837GKA2* |  |  | EA*4X43L21A*+WALLCON | *95CSU1002122A* | 33400 | 18 |  | 12 | 9.5 |  | 32400 | 31600 | 3300000% | 0.97531 | 17.5 | 11.5 | 8.1 | 32800 | 27800 | 84.76% | 2.22 | Residential | 687.5 | Yes | 2.75
206773530 | Central Heat Pump | ARCOAIRE | HRCU-A-CB (Split System: Heat Pump with Remote Outdoor Unit-Air-Source) | HVH837GKA2* |  |  | EA*4X48L24A*+WALLCON | *95CSU1002122A* | 32800 | 18 |  | 12 | 9.5 |  | 32000 | 31400 | 3240000% | 0.98125 | 17.5 | 11.5 | 8.1 | 32400 | 27600 | 85.19% | 2.22 | Residential | 675 | Yes | 2.7
206773969 | Central Heat Pump | ARCOAIRE | HRCU-A-CB (Split System: Heat Pump with Remote Outdoor Unit-Air-Source) | HVH848GKA2* |  |  | EA*4X60L24A*+WALLCON | *96CTN1002122A* | 46000 | 17.5 |  | 10.5 | 10.5 |  | 44500 | 36000 | 4550000% | 0.80899 | 17.5 | 10 | 8.5 | 45500 | 32000 | 70.33% | 2.24 | Residential | 947.5 | Yes | 3.79
206774482 | Central Heat Pump | ARCOAIRE | HRCU-A-CB (Split System: Heat Pump with Remote Outdoor Unit-Air-Source) | HVH848GKA2* |  |  | EHD4X48AAL+WALLCON | *80CTL1352422A* | 45500 | 16.5 |  | 9.5 | 10 |  | 46000 | 37200 | 4550000% | 0.8087 | 16.5 | 10 | 8.5 | 47000 | 33200 | 70.64% | 2.3 | Residential | 947.5 | Yes | 3.79
206767198 | Central Heat Pump | ARCOAIRE | HRCU-A-CB (Split System: Heat Pump with Remote Outdoor Unit-Air-Source) | HVH825GKA3* |  |  | EA*4X37L21A*+WALLCON | *80CSU0401712A* | 24800 | 17 |  | 11.5 | 10 |  | 21400 | 20600 | 2440000% | 0.96262 | 17 | 11 | 8.1 | 21200 | 18200 | 85.85% | 2.22 | Residential | 507.5 | Yes | 2.03
206771778 | Central Heat Pump | ARCOAIRE | HRCU-A-CB (Split System: Heat Pump with Remote Outdoor Unit-Air-Source) | HVH837GKA2* |  |  | EA*4X48L21A*+WALLCON | *80CTL0902120A* | 32400 | 18.5 |  | 12 | 9.5 |  | 32000 | 31400 | 3220000% | 0.98125 | 17.5 | 11.7 | 8.5 | 32600 | 25000 | 76.69% | 1.98 | Residential | 670 | Yes | 2.68 | Both
206771859 | Central Heat Pump | ARCOAIRE | HRCU-A-CB (Split System: Heat Pump with Remote Outdoor Unit-Air-Source) | HVH837GKA2* |  |  | EA*4X48L21A*+WALLCON | *80CTL0901716A* | 32400 | 18.5 |  | 12 | 9.5 |  | 32200 | 31400 | 3240000% | 0.97516 | 18 | 11.7 | 8.5 | 32600 | 24800 | 76.07% | 2 | Residential | 675 | Yes | 2.7 | Both
205751019 | Central Heat Pump | ARCOAIRE | HRCU-A-CB (Split System: Heat Pump with Remote Outdoor Unit-Air-Source) | HVH837GKA** |  |  | EA*4X37L21A*+WALLCON | *80CTL0902120A* | 33000 | 18 |  | 12 | 10 |  | 32400 | 31800 | 3280000% | 0.98148 | 17.5 | 11 | 8.1 | 33000 | 28000 | 84.85% | 2.2 | Residential | 682.5 | Yes | 2.73
205750729 | Central Heat Pump | ARCOAIRE | HRCU-A-CB (Split System: Heat Pump with Remote Outdoor Unit-Air-Source) | HVH825GKA2* |  |  | EA*4X37L21A*+WALLCON | *80CTL0901716A* | 24800 | 18 |  | 12 | 10.5 |  | 21000 | 20400 | 2460000% | 0.97143 | 17.5 | 11 | 8.1 | 21000 | 18100 | 86.19% | 2.24 | Residential | 512.5 | Yes | 2.05
205751196 | Central Heat Pump | ARCOAIRE | HRCU-A-CB (Split System: Heat Pump with Remote Outdoor Unit-Air-Source) | HVH837GKA** |  |  | EA*4X43L21A*+WALLCON | *97CMN1002122A* | 33000 | 18 |  | 12 | 10 |  | 32400 | 31800 | 3300000% | 0.98148 | 17.5 | 11.5 | 8.1 | 32800 | 27800 | 84.76% | 2.22 | Residential | 687.5 | Yes | 2.75
206771895 | Central Heat Pump | ARCOAIRE | HRCU-A-CB (Split System: Heat Pump with Remote Outdoor Unit-Air-Source) | HVH837GKA2* |  |  | EA*4X48L24A*+WALLCON | *80CTL0902120A* | 32600 | 18.5 |  | 12 | 9.5 |  | 32000 | 31400 | 3240000% | 0.98125 | 17.5 | 11.7 | 8.5 | 32600 | 25000 | 76.69% | 1.98 | Residential | 675 | Yes | 2.7 | Both
206765549 | Central Heat Pump | ARCOAIRE | HRCU-A-CB (Split System: Heat Pump with Remote Outdoor Unit-Air-Source) | HVH825GKA3* |  |  | EA*4X25L17A*+WALLCON | *80CTL0701412A* | 24600 | 17.5 |  | 11 | 10 |  | 21200 | 20600 | 2440000% | 0.9717 | 17.5 | 11 | 8.1 | 21200 | 18200 | 85.85% | 2.22 | Residential | 507.5 | Yes | 2.03
206771490 | Central Heat Pump | ARCOAIRE | HRCU-A-CB (Split System: Heat Pump with Remote Outdoor Unit-Air-Source) | HVH837GKA2* |  |  | EA*4X42L21A*+WALLCON | *80CTL0901716A* | 32000 | 18 |  | 12 | 9 |  | 32600 | 31200 | 3180000% | 0.95706 | 17.5 | 11.7 | 8.5 | 33000 | 24400 | 73.94% | 1.9 | Residential | 662.5 | Yes | 2.65 | Both
206771940 | Central Heat Pump | ARCOAIRE | HRCU-A-CB (Split System: Heat Pump with Remote Outdoor Unit-Air-Source) | HVH837GKA2* |  |  | EA*4X48L24A*+WALLCON | *97CMN1202422A* | 32400 | 17.5 |  | 12 | 9 |  | 32200 | 31400 | 3220000% | 0.97516 | 17.5 | 11.7 | 8.5 | 32600 | 25000 | 76.69% | 1.98 | Residential | 670 | Yes | 2.68 | Both
206771958 | Central Heat Pump | ARCOAIRE | HRCU-A-CB (Split System: Heat Pump with Remote Outdoor Unit-Air-Source) | HVH837GKA2* |  |  | EA*4X48L24A*+WALLCON | *96CTN1002122A* | 32400 | 18 |  | 12 | 9.5 |  | 32000 | 31400 | 3240000% | 0.98125 | 17.5 | 11.7 | 8.5 | 32600 | 24800 | 76.07% | 2 | Residential | 675 | Yes | 2.7 | Both
206771274 | Central Heat Pump | ARCOAIRE | HRCU-A-CB (Split System: Heat Pump with Remote Outdoor Unit-Air-Source) | HVH837GKA2* |  |  | EA*4X37L21A*+WALLCON | *80CTL0902120A* | 33000 | 18 |  | 12 | 10 |  | 32400 | 31800 | 3280000% | 0.98148 | 17.5 | 11.7 | 8.5 | 33000 | 25200 | 76.36% | 1.98 | Residential | 682.5 | Yes | 2.73 | Both
206773476 | Central Heat Pump | ARCOAIRE | HRCU-A-CB (Split System: Heat Pump with Remote Outdoor Unit-Air-Source) | HVH837GKA2* |  |  | EA*4X43L21A*+WALLCON | *95CSU0802120A* | 33200 | 18 |  | 12 | 9.5 |  | 32400 | 31800 | 3300000% | 0.98148 | 17.5 | 11.5 | 8.1 | 32800 | 27800 | 84.76% | 2.22 | Residential | 687.5 | Yes | 2.75
206773048 | Central Heat Pump | ARCOAIRE | HRCU-A-CB (Split System: Heat Pump with Remote Outdoor Unit-Air-Source) | HVH837GKA2* |  |  | EA*4X37L21A*+WALLCON | *80CSU0601716A* | 33200 | 18 |  | 12 | 9.5 |  | 32600 | 32000 | 3280000% | 0.9816 | 17.5 | 11 | 8.1 | 33000 | 28000 | 84.85% | 2.2 | Residential | 682.5 | Yes | 2.73
206766035 | Central Heat Pump | ARCOAIRE | HRCU-A-CB (Split System: Heat Pump with Remote Outdoor Unit-Air-Source) | HVH825GKA3* |  |  | EA*4X37L21A*+WALLCON | *80CTL0901716A* | 24800 | 18 |  | 12 | 10.5 |  | 21000 | 20400 | 2460000% | 0.97143 | 17.5 | 11.7 | 8.5 | 21000 | 16500 | 78.57% | 2.04 | Residential | 512.5 | Yes | 2.05 | Both
205751212 | Central Heat Pump | ARCOAIRE | HRCU-A-CB (Split System: Heat Pump with Remote Outdoor Unit-Air-Source) | HVH837GKA** |  |  | EA*4X43L21A*+WALLCON | *96CTN1002122A* | 33000 | 18 |  | 12 | 10 |  | 32400 | 31800 | 3300000% | 0.98148 | 17.5 | 11.5 | 8.1 | 32800 | 27800 | 84.76% | 2.22 | Residential | 687.5 | Yes | 2.75
206771328 | Central Heat Pump | ARCOAIRE | HRCU-A-CB (Split System: Heat Pump with Remote Outdoor Unit-Air-Source) | HVH837GKA2* |  |  | EA*4X37L21A*+WALLCON | *97CMN1002122A* | 33000 | 18 |  | 12 | 10 |  | 32400 | 31800 | 3300000% | 0.98148 | 17.5 | 11.7 | 8.5 | 33000 | 25200 | 76.36% | 2 | Residential | 687.5 | Yes | 2.75 | Both
206771625 | Central Heat Pump | ARCOAIRE | HRCU-A-CB (Split System: Heat Pump with Remote Outdoor Unit-Air-Source) | HVH837GKA2* |  |  | EA*4X43L21A*+WALLCON | *80CTL0701716A* | 33000 | 18 |  | 11 | 9.5 |  | 32600 | 32000 | 3280000% | 0.9816 | 17.5 | 11.7 | 8.5 | 33000 | 25200 | 76.36% | 1.98 | Residential | 682.5 | Yes | 2.73 | Both
206771643 | Central Heat Pump | ARCOAIRE | HRCU-A-CB (Split System: Heat Pump with Remote Outdoor Unit-Air-Source) | HVH837GKA2* |  |  | EA*4X43L21A*+WALLCON | *80CTL0902120A* | 33000 | 18 |  | 12 | 10 |  | 32400 | 31800 | 3280000% | 0.98148 | 17.5 | 11.7 | 8.5 | 33000 | 25200 | 76.36% | 2 | Residential | 682.5 | Yes | 2.73 | Both
206772381 | Central Heat Pump | ARCOAIRE | HRCU-A-CB (Split System: Heat Pump with Remote Outdoor Unit-Air-Source) | HVH837GKA2* |  |  | EN(A,D)4X48L24**+WALLCON | *96CTN1202422A* | 32600 | 18 |  | 12 | 9 |  | 32400 | 31400 | 3240000% | 0.96914 | 17.5 | 11.7 | 8.1 | 32800 | 24800 | 75.61% | 1.96 | Residential | 675 | Yes | 2.7 | Both
205751083 | Central Heat Pump | ARCOAIRE | HRCU-A-CB (Split System: Heat Pump with Remote Outdoor Unit-Air-Source) | HVH837GKA** |  |  | EA*4X37L21A*+WALLCON | *96CTN1002122A* | 33000 | 18 |  | 12 | 10 |  | 32400 | 31800 | 3300000% | 0.98148 | 17.5 | 11.5 | 8.1 | 32800 | 28000 | 85.37% | 2.22 | Residential | 687.5 | Yes | 2.75
206773183 | Central Heat Pump | ARCOAIRE | HRCU-A-CB (Split System: Heat Pump with Remote Outdoor Unit-Air-Source) | HVH837GKA2* |  |  | EA*4X48L24A*+WALLCON | *80CSU1002120A* | 32600 | 18 |  | 12 | 9.5 |  | 32000 | 31400 | 3220000% | 0.98125 | 17.5 | 11 | 8.1 | 32600 | 27800 | 85.28% | 2.2 | Residential | 670 | Yes | 2.68
206773431 | Central Heat Pump | ARCOAIRE | HRCU-A-CB (Split System: Heat Pump with Remote Outdoor Unit-Air-Source) | HVH837GKA2* |  |  | EA*4X37L21A*+WALLCON | *95CSU1002122A* | 33200 | 18 |  | 12 | 9.5 |  | 32400 | 31800 | 3300000% | 0.98148 | 17.5 | 11.5 | 8.1 | 32800 | 27800 | 84.76% | 2.22 | Residential | 687.5 | Yes | 2.75
206774284 | Central Heat Pump | ARCOAIRE | HRCU-A-CB (Split System: Heat Pump with Remote Outdoor Unit-Air-Source) | HVH848GKA2* |  |  | EN(A,D)4X48L24**+WALLCON | *96CTN1202422A* | 45000 | 17 |  | 10.5 | 10 |  | 46000 | 37200 | 4500000% | 0.8087 | 17.5 | 10 | 8.5 | 47000 | 33000 | 70.21% | 2.28 | Residential | 937.5 | Yes | 3.75
206771715 | Central Heat Pump | ARCOAIRE | HRCU-A-CB (Split System: Heat Pump with Remote Outdoor Unit-Air-Source) | HVH837GKA2* |  |  | EA*4X43L21A*+WALLCON | *96CTN1002122A* | 33000 | 18 |  | 12 | 10 |  | 32400 | 31800 | 3300000% | 0.98148 | 17.5 | 11.7 | 8.5 | 33000 | 25200 | 76.36% | 2 | Residential | 687.5 | Yes | 2.75 | Both
206767545 | Central Heat Pump | ARCOAIRE | HRCU-A-CB (Split System: Heat Pump with Remote Outdoor Unit-Air-Source) | HVH825GKA3* |  |  | EA*4X37L21A*+WALLCON | *95CSU0802120A* | 24800 | 17 |  | 11.5 | 10 |  | 21400 | 20600 | 2440000% | 0.96262 | 17 | 11 | 8.1 | 21200 | 18200 | 85.85% | 2.22 | Residential | 507.5 | Yes | 2.03
206771355 | Central Heat Pump | ARCOAIRE | HRCU-A-CB (Split System: Heat Pump with Remote Outdoor Unit-Air-Source) | HVH837GKA2* |  |  | EA*4X37L21A*+WALLCON | *80CTL0901716A* | 33000 | 18 |  | 12 | 10 |  | 32400 | 31800 | 3300000% | 0.98148 | 18 | 11.7 | 8.5 | 32800 | 25000 | 76.22% | 2 | Residential | 687.5 | Yes | 2.75 | Both
206135796 | Central Heat Pump | ARCOAIRE | HRCU-A-CB (Split System: Heat Pump with Remote Outdoor Unit-Air-Source) | HVH837GKA** |  |  | EA*4X48L21A*+WALLCON | *80CSU1002120A* | 32600 | 18 |  | 11.5 | 9.5 |  | 32200 | 31600 | 3220000% | 0.98137 | 17.5 | 11 | 8.1 | 32600 | 27800 | 85.28% | 2.2 | Residential | 670 | Yes | 2.68
206773602 | Central Heat Pump | ARCOAIRE | HRCU-A-CB (Split System: Heat Pump with Remote Outdoor Unit-Air-Source) | HVH837GKA2* |  |  | EN(A,D,W)4X48L21**+WALLCON | *95CSU0802120A* | 32800 | 18 |  | 12 | 9 |  | 32600 | 31400 | 3240000% | 0.96319 | 17.5 | 11.7 | 8.1 | 32800 | 24800 | 75.61% | 1.96 | Residential | 675 | Yes | 2.7 | Both
206136198 | Central Heat Pump | ARCOAIRE | HRCU-A-CB (Split System: Heat Pump with Remote Outdoor Unit-Air-Source) | HVH837GKA** |  |  | EA*4X48L24A*+WALLCON | *95CSU1002122A* | 32800 | 18 |  | 12 | 9.5 |  | 32000 | 31400 | 3240000% | 0.98125 | 17.5 | 11.5 | 8.1 | 32400 | 27600 | 85.19% | 2.22 | Residential | 675 | Yes | 2.7
205751220 | Central Heat Pump | ARCOAIRE | HRCU-A-CB (Split System: Heat Pump with Remote Outdoor Unit-Air-Source) | HVH837GKA** |  |  | EA*4X43L21A*+WALLCON | *80CTL0901716A* | 33000 | 18 |  | 12 | 10 |  | 32400 | 31800 | 3300000% | 0.98148 | 18 | 11.5 | 8.1 | 32800 | 27800 | 84.76% | 2.22 | Residential | 687.5 | Yes | 2.75
206772075 | Central Heat Pump | ARCOAIRE | HRCU-A-CB (Split System: Heat Pump with Remote Outdoor Unit-Air-Source) | HVH837GKA2* |  |  | END4X42L17**+WALLCON | *80CTL0901716A* | 32200 | 17 |  | 11 | 8.8 |  | 32600 | 31400 | 3220000% | 0.96319 | 17.5 | 11.7 | 8.1 | 33000 | 24600 | 74.55% | 1.92 | Residential | 670 | Yes | 2.68 | Both
206773129 | Central Heat Pump | ARCOAIRE | HRCU-A-CB (Split System: Heat Pump with Remote Outdoor Unit-Air-Source) | HVH837GKA2* |  |  | EA*4X43L21A*+WALLCON | *80CSU1002120A* | 33200 | 18 |  | 12 | 9.5 |  | 32400 | 31800 | 3280000% | 0.98148 | 17.5 | 11 | 8.1 | 33000 | 28000 | 84.85% | 2.2 | Residential | 682.5 | Yes | 2.73
206773611 | Central Heat Pump | ARCOAIRE | HRCU-A-CB (Split System: Heat Pump with Remote Outdoor Unit-Air-Source) | HVH837GKA2* |  |  | EN(A,D,W)4X48L21**+WALLCON | *95CSU1002122A* | 32800 | 18 |  | 12 | 9 |  | 32400 | 31400 | 3240000% | 0.96914 | 17.5 | 11.7 | 8.1 | 32800 | 24600 | 75% | 1.98 | Residential | 675 | Yes | 2.7 | Both
206771346 | Central Heat Pump | ARCOAIRE | HRCU-A-CB (Split System: Heat Pump with Remote Outdoor Unit-Air-Source) | HVH837GKA2* |  |  | EA*4X37L21A*+WALLCON | *96CTN1002122A* | 33000 | 18 |  | 12 | 10 |  | 32400 | 31800 | 3300000% | 0.98148 | 17.5 | 11.7 | 8.5 | 33000 | 25200 | 76.36% | 2 | Residential | 687.5 | Yes | 2.75 | Both
206773102 | Central Heat Pump | ARCOAIRE | HRCU-A-CB (Split System: Heat Pump with Remote Outdoor Unit-Air-Source) | HVH837GKA2* |  |  | EA*4X43L21A*+WALLCON | *80CSU0401712A* | 33200 | 18 |  | 12 | 9.5 |  | 32600 | 31800 | 3300000% | 0.97546 | 17.5 | 11.5 | 8.1 | 32800 | 28000 | 85.37% | 2.22 | Residential | 687.5 | Yes | 2.75
206773906 | Central Heat Pump | ARCOAIRE | HRCU-A-CB (Split System: Heat Pump with Remote Outdoor Unit-Air-Source) | HVH848GKA2* |  |  | EA*4X60L24A*+WALLCON | *80CTL0902120A* | 46000 | 17.5 |  | 10.5 | 10.5 |  | 44500 | 36000 | 4550000% | 0.80899 | 17.5 | 10 | 8.5 | 45500 | 32000 | 70.33% | 2.24 | Residential | 947.5 | Yes | 3.79
206773039 | Central Heat Pump | ARCOAIRE | HRCU-A-CB (Split System: Heat Pump with Remote Outdoor Unit-Air-Source) | HVH837GKA2* |  |  | EA*4X37L21A*+WALLCON | *80CSU0401712A* | 33200 | 18 |  | 12 | 9.5 |  | 32600 | 31800 | 3280000% | 0.97546 | 17.5 | 11.5 | 8.1 | 32800 | 28000 | 85.37% | 2.2 | Residential | 682.5 | Yes | 2.73
206773942 | Central Heat Pump | ARCOAIRE | HRCU-A-CB (Split System: Heat Pump with Remote Outdoor Unit-Air-Source) | HVH848GKA2* |  |  | EA*4X60L24A*+WALLCON | *97CMN1002122A* | 46000 | 17.5 |  | 10.5 | 10.5 |  | 44500 | 36000 | 4550000% | 0.80899 | 17.5 | 10 | 8.5 | 45500 | 32000 | 70.33% | 2.24 | Residential | 947.5 | Yes | 3.79
206135666 | Central Heat Pump | ARCOAIRE | HRCU-A-CB (Split System: Heat Pump with Remote Outdoor Unit-Air-Source) | HVH837GKA** |  |  | EA*4X37L21A*+WALLCON | *80CSU0601716A* | 33200 | 18 |  | 12 | 9.5 |  | 32600 | 32000 | 3280000% | 0.9816 | 17.5 | 11 | 8.1 | 33000 | 28000 | 84.85% | 2.2 | Residential | 682.5 | Yes | 2.73
206135766 | Central Heat Pump | ARCOAIRE | HRCU-A-CB (Split System: Heat Pump with Remote Outdoor Unit-Air-Source) | HVH837GKA** |  |  | EA*4X48L21A*+WALLCON | *80CSU0401712A* | 32600 | 18 |  | 12 | 9.5 |  | 32200 | 31400 | 3240000% | 0.97516 | 17.5 | 11 | 8.1 | 32600 | 27800 | 85.28% | 2.2 | Residential | 675 | Yes | 2.7
206135816 | Central Heat Pump | ARCOAIRE | HRCU-A-CB (Split System: Heat Pump with Remote Outdoor Unit-Air-Source) | HVH837GKA** |  |  | EA*4X48L24A*+WALLCON | *80CSU1002120A* | 32600 | 18 |  | 12 | 9.5 |  | 32000 | 31400 | 3220000% | 0.98125 | 17.5 | 11 | 8.1 | 32600 | 27800 | 85.28% | 2.2 | Residential | 670 | Yes | 2.68
206765558 | Central Heat Pump | ARCOAIRE | HRCU-A-CB (Split System: Heat Pump with Remote Outdoor Unit-Air-Source) | HVH825GKA3* |  |  | EA*4X25L17A*+WALLCON | *80CTL0901716A* | 24800 | 17.5 |  | 12 | 10.5 |  | 21200 | 20600 | 2440000% | 0.9717 | 17.5 | 11 | 8.1 | 21200 | 18200 | 85.85% | 2.22 | Residential | 507.5 | Yes | 2.03
205751003 | Central Heat Pump | ARCOAIRE | HRCU-A-CB (Split System: Heat Pump with Remote Outdoor Unit-Air-Source) | HVH837GKA** |  |  | EA*4X37L21A*+WALLCON | *80CTL0701716A* | 33000 | 18 |  | 11 | 9.5 |  | 32600 | 32000 | 3280000% | 0.9816 | 17.5 | 11 | 8.1 | 33000 | 28000 | 84.85% | 2.2 | Residential | 682.5 | Yes | 2.73
205751123 | Central Heat Pump | ARCOAIRE | HRCU-A-CB (Split System: Heat Pump with Remote Outdoor Unit-Air-Source) | HVH837GKA** |  |  | EA*4X43L21A*+WALLCON | *80CTL0701716A* | 33000 | 18 |  | 11 | 9.5 |  | 32600 | 32000 | 3280000% | 0.9816 | 17.5 | 11 | 8.1 | 33000 | 28000 | 84.85% | 2.2 | Residential | 682.5 | Yes | 2.73
205751139 | Central Heat Pump | ARCOAIRE | HRCU-A-CB (Split System: Heat Pump with Remote Outdoor Unit-Air-Source) | HVH837GKA** |  |  | EA*4X43L21A*+WALLCON | *80CTL0902120A* | 33000 | 18 |  | 12 | 10 |  | 32400 | 31800 | 3280000% | 0.98148 | 17.5 | 11 | 8.1 | 32800 | 28000 | 85.37% | 2.2 | Residential | 682.5 | Yes | 2.73
206773503 | Central Heat Pump | ARCOAIRE | HRCU-A-CB (Split System: Heat Pump with Remote Outdoor Unit-Air-Source) | HVH837GKA2* |  |  | EA*4X48L21A*+WALLCON | *95CSU0802120A* | 32600 | 18 |  | 12 | 9.5 |  | 32200 | 31400 | 3240000% | 0.97516 | 17.5 | 11.5 | 8.1 | 32400 | 27600 | 85.19% | 2.2 | Residential | 675 | Yes | 2.7
206774823 | Central Heat Pump | ARCOAIRE | HRCU-A-CB (Split System: Heat Pump with Remote Outdoor Unit-Air-Source) | HVH848GKA2* |  |  | EHD4X48AAL+WALLCON | *80CSU0802120A* | 45500 | 17 |  | 10 | 10 |  | 46000 | 37200 | 4550000% | 0.8087 | 17 | 10 | 8.5 | 47000 | 33200 | 70.64% | 2.32 | Residential | 947.5 | Yes | 3.79
206771904 | Central Heat Pump | ARCOAIRE | HRCU-A-CB (Split System: Heat Pump with Remote Outdoor Unit-Air-Source) | HVH837GKA2* |  |  | EA*4X48L24A*+WALLCON | *80CTL1352422A* | 32600 | 18 |  | 12 | 9.5 |  | 32000 | 31400 | 3240000% | 0.98125 | 17.5 | 11.7 | 8.5 | 32400 | 24800 | 76.54% | 2 | Residential | 675 | Yes | 2.7 | Both
206772372 | Central Heat Pump | ARCOAIRE | HRCU-A-CB (Split System: Heat Pump with Remote Outdoor Unit-Air-Source) | HVH837GKA2* |  |  | EN(A,D)4X48L24**+WALLCON | *80CTL1352422A* | 32600 | 18 |  | 12 | 9 |  | 32400 | 31400 | 3240000% | 0.96914 | 17.5 | 11.7 | 8.1 | 32800 | 24800 | 75.61% | 1.98 | Residential | 675 | Yes | 2.7 | Both
206773138 | Central Heat Pump | ARCOAIRE | HRCU-A-CB (Split System: Heat Pump with Remote Outdoor Unit-Air-Source) | HVH837GKA2* |  |  | EA*4X48L21A*+WALLCON | *80CSU0401712A* | 32600 | 18 |  | 12 | 9.5 |  | 32200 | 31400 | 3240000% | 0.97516 | 17.5 | 11 | 8.1 | 32600 | 27800 | 85.28% | 2.2 | Residential | 675 | Yes | 2.7
205751091 | Central Heat Pump | ARCOAIRE | HRCU-A-CB (Split System: Heat Pump with Remote Outdoor Unit-Air-Source) | HVH837GKA** |  |  | EA*4X37L21A*+WALLCON | *80CTL0901716A* | 33000 | 18 |  | 12 | 10 |  | 32400 | 31800 | 3300000% | 0.98148 | 18 | 11.5 | 8.1 | 32800 | 27800 | 84.76% | 2.22 | Residential | 687.5 | Yes | 2.75
206767554 | Central Heat Pump | ARCOAIRE | HRCU-A-CB (Split System: Heat Pump with Remote Outdoor Unit-Air-Source) | HVH825GKA3* |  |  | EA*4X37L21A*+WALLCON | *95CSU1002122A* | 24800 | 17 |  | 11.5 | 9.5 |  | 21400 | 20600 | 2440000% | 0.96262 | 17 | 11 | 8.1 | 21200 | 18200 | 85.85% | 2.22 | Residential | 507.5 | Yes | 2.03
206771832 | Central Heat Pump | ARCOAIRE | HRCU-A-CB (Split System: Heat Pump with Remote Outdoor Unit-Air-Source) | HVH837GKA2* |  |  | EA*4X48L21A*+WALLCON | *97CMN1002122A* | 32400 | 17.5 |  | 12 | 9 |  | 32000 | 31400 | 3240000% | 0.98125 | 17.5 | 11.7 | 8.5 | 32600 | 25000 | 76.69% | 1.98 | Residential | 675 | Yes | 2.7 | Both
206773111 | Central Heat Pump | ARCOAIRE | HRCU-A-CB (Split System: Heat Pump with Remote Outdoor Unit-Air-Source) | HVH837GKA2* |  |  | EA*4X43L21A*+WALLCON | *80CSU0601716A* | 33200 | 18 |  | 12 | 9.5 |  | 32600 | 31800 | 3280000% | 0.97546 | 17.5 | 11 | 8.1 | 33000 | 28000 | 84.85% | 2.2 | Residential | 682.5 | Yes | 2.73
206136188 | Central Heat Pump | ARCOAIRE | HRCU-A-CB (Split System: Heat Pump with Remote Outdoor Unit-Air-Source) | HVH837GKA** |  |  | EA*4X48L24A*+WALLCON | *95CSU0802120A* | 32600 | 18 |  | 12 | 9.5 |  | 32200 | 31400 | 3240000% | 0.97516 | 17.5 | 11.5 | 8.1 | 32400 | 27600 | 85.19% | 2.22 | Residential | 675 | Yes | 2.7
206771976 | Central Heat Pump | ARCOAIRE | HRCU-A-CB (Split System: Heat Pump with Remote Outdoor Unit-Air-Source) | HVH837GKA2* |  |  | EA*4X48L24A*+WALLCON | *97CMN0602120A* | 32400 | 18 |  | 11.5 | 9 |  | 32400 | 31600 | 3220000% | 0.97531 | 17 | 11 | 8.1 | 32800 | 28000 | 85.37% | 2.18 | Residential | 670 | Yes | 2.68
206772327 | Central Heat Pump | ARCOAIRE | HRCU-A-CB (Split System: Heat Pump with Remote Outdoor Unit-Air-Source) | HVH837GKA2* |  |  | EN(A,D,W)4X48L21**+WALLCON | *80CTL0901716A* | 32600 | 18.5 |  | 12.5 | 9 |  | 32400 | 31400 | 3240000% | 0.96914 | 18 | 11.7 | 8.1 | 32800 | 24800 | 75.61% | 1.98 | Residential | 675 | Yes | 2.7 | Both
206773147 | Central Heat Pump | ARCOAIRE | HRCU-A-CB (Split System: Heat Pump with Remote Outdoor Unit-Air-Source) | HVH837GKA2* |  |  | EA*4X48L21A*+WALLCON | *80CSU0601716A* | 32600 | 18 |  | 12 | 9.5 |  | 32200 | 31600 | 3220000% | 0.98137 | 17.5 | 11 | 8.1 | 32600 | 27800 | 85.28% | 2.18 | Residential | 670 | Yes | 2.68
206774985 | Central Heat Pump | ARCOAIRE | HRCU-A-CB (Split System: Heat Pump with Remote Outdoor Unit-Air-Source) | HVH848GKA2* |  |  | EHD4X48AAL+WALLCON | *95CSU1002122A* | 45500 | 17 |  | 10 | 10 |  | 46000 | 37400 | 4550000% | 0.81304 | 16.5 | 9.5 | 8.5 | 47000 | 33200 | 70.64% | 2.3 | Residential | 947.5 | Yes | 3.79
204299319 | Central Heat Pump | ARCOAIRE | HRCU-A-CB (Split System: Heat Pump with Remote Outdoor Unit-Air-Source) | HVH837GKA** |  |  | EA*4X48L21A*+WALLCON | *80CTL0901716A* | 32400 | 18.5 |  | 12 | 9.5 |  | 32200 | 31400 | 3240000% | 0.97516 | 18 | 11.5 | 8.1 | 32400 | 27600 | 85.19% | 2.2 | Residential | 675 | Yes | 2.7
204299429 | Central Heat Pump | ARCOAIRE | HRCU-A-CB (Split System: Heat Pump with Remote Outdoor Unit-Air-Source) | HVH837GKA** |  |  | EA*4X48L24A*+WALLCON | *96CTN1002122A* | 32400 | 18 |  | 12 | 9.5 |  | 32000 | 31400 | 3240000% | 0.98125 | 17.5 | 11.5 | 8.1 | 32400 | 27600 | 85.19% | 2.22 | Residential | 675 | Yes | 2.7
204300813 | Central Heat Pump | ARCOAIRE | HRCU-A-CB (Split System: Heat Pump with Remote Outdoor Unit-Air-Source) | HVH848GKA** |  |  | EA*4X60L24A*+WALLCON | *80CTL0902120A* | 46000 | 17.5 |  | 10.5 | 10.5 |  | 44500 | 36000 | 4550000% | 0.80899 | 17.5 | 10 | 8.5 | 45500 | 32000 | 70.33% | 2.24 | Residential | 947.5 | Yes | 3.79
206136088 | Central Heat Pump | ARCOAIRE | HRCU-A-CB (Split System: Heat Pump with Remote Outdoor Unit-Air-Source) | HVH837GKA** |  |  | EA*4X37L21A*+WALLCON | *95CSU1002122A* | 33200 | 18 |  | 12 | 9.5 |  | 32400 | 31800 | 3300000% | 0.98148 | 17.5 | 11.5 | 8.1 | 32800 | 27800 | 84.76% | 2.22 | Residential | 687.5 | Yes | 2.75
206136138 | Central Heat Pump | ARCOAIRE | HRCU-A-CB (Split System: Heat Pump with Remote Outdoor Unit-Air-Source) | HVH837GKA** |  |  | EA*4X43L21A*+WALLCON | *95CSU0802120A* | 33200 | 18 |  | 12 | 9.5 |  | 32400 | 31800 | 3300000% | 0.98148 | 17.5 | 11.5 | 8.1 | 32800 | 27800 | 84.76% | 2.22 | Residential | 687.5 | Yes | 2.75
206133438 | Central Heat Pump | ARCOAIRE | HRCU-A-CB (Split System: Heat Pump with Remote Outdoor Unit-Air-Source) | HVH825GKA2* |  |  | EA*4X37L21A*+WALLCON | *80CSU0401712A* | 24800 | 17 |  | 11.5 | 10 |  | 21400 | 20600 | 2440000% | 0.96262 | 17 | 11 | 8.1 | 21200 | 18200 | 85.85% | 2.22 | Residential | 507.5 | Yes | 2.03
206135776 | Central Heat Pump | ARCOAIRE | HRCU-A-CB (Split System: Heat Pump with Remote Outdoor Unit-Air-Source) | HVH837GKA** |  |  | EA*4X48L21A*+WALLCON | *80CSU0601716A* | 32600 | 18 |  | 12 | 9.5 |  | 32200 | 31600 | 3220000% | 0.98137 | 17.5 | 11 | 8.1 | 32600 | 27800 | 85.28% | 2.18 | Residential | 670 | Yes | 2.68
204299289 | Central Heat Pump | ARCOAIRE | HRCU-A-CB (Split System: Heat Pump with Remote Outdoor Unit-Air-Source) | HVH837GKA** |  |  | EA*4X48L21A*+WALLCON | *97CMN1002122A* | 32400 | 17.5 |  | 12 | 9 |  | 32000 | 31400 | 3240000% | 0.98125 | 17.5 | 11.5 | 8.1 | 32400 | 27600 | 85.19% | 2.2 | Residential | 675 | Yes | 2.7
206771760 | Central Heat Pump | ARCOAIRE | HRCU-A-CB (Split System: Heat Pump with Remote Outdoor Unit-Air-Source) | HVH837GKA2* |  |  | EA*4X48L21A*+WALLCON | *80CTL0701716A* | 32400 | 18 |  | 11 | 9.5 |  | 32200 | 31600 | 3220000% | 0.98137 | 17.5 | 11 | 8.1 | 32600 | 27800 | 85.28% | 2.18 | Residential | 670 | Yes | 2.68
204300887 | Central Heat Pump | ARCOAIRE | HRCU-A-CB (Split System: Heat Pump with Remote Outdoor Unit-Air-Source) | HVH848GKA** |  |  | EA*4X60L24A*+WALLCON | *96CTN1002122A* | 46000 | 17.5 |  | 10.5 | 10.5 |  | 44500 | 36000 | 4550000% | 0.80899 | 17.5 | 10 | 8.5 | 45500 | 32000 | 70.33% | 2.24 | Residential | 947.5 | Yes | 3.79
206771913 | Central Heat Pump | ARCOAIRE | HRCU-A-CB (Split System: Heat Pump with Remote Outdoor Unit-Air-Source) | HVH837GKA2* |  |  | EA*4X48L24A*+WALLCON | *96CTN1202422A* | 32400 | 18.5 |  | 12 | 9.5 |  | 32000 | 31400 | 3240000% | 0.98125 | 17.5 | 11.7 | 8.5 | 32400 | 24800 | 76.54% | 2 | Residential | 675 | Yes | 2.7 | Both
206773165 | Central Heat Pump | ARCOAIRE | HRCU-A-CB (Split System: Heat Pump with Remote Outdoor Unit-Air-Source) | HVH837GKA2* |  |  | EA*4X48L21A*+WALLCON | *80CSU1002120A* | 32600 | 18 |  | 11.5 | 9.5 |  | 32200 | 31600 | 3220000% | 0.98137 | 17.5 | 11 | 8.1 | 32600 | 27800 | 85.28% | 2.2 | Residential | 670 | Yes | 2.68
206774904 | Central Heat Pump | ARCOAIRE | HRCU-A-CB (Split System: Heat Pump with Remote Outdoor Unit-Air-Source) | HVH848GKA2* |  |  | EA*4X60L24A*+WALLCON | *95CSU0802120A* | 46000 | 17 |  | 10 | 10.5 |  | 44500 | 36000 | 4550000% | 0.80899 | 17.5 | 10 | 8.5 | 45500 | 32000 | 70.33% | 2.24 | Residential | 947.5 | Yes | 3.79
206136736 | Central Heat Pump | ARCOAIRE | HRCU-A-CB (Split System: Heat Pump with Remote Outdoor Unit-Air-Source) | HVH848GKA** |  |  | EHD4X48AAL+WALLCON | *95CSU1002122A* | 45500 | 17 |  | 10 | 10 |  | 46000 | 37400 | 4550000% | 0.81304 | 16.5 | 9.5 | 8.5 | 47000 | 33200 | 70.64% | 2.3 | Residential | 947.5 | Yes | 3.79
211262336 | Central Heat Pump | ARCOAIRE | HRCU-A-CB (Split System: Heat Pump with Remote Outdoor Unit-Air-Source) | DLCURAH18ABK |  |  | EN(A,D)4X18L14** | *95ESN0601412A* | [7 empty] | 12500 | 1760000% |  | 15.5 | 10.5 | 8.5 | 18700 | 19300 | 103.2% | 2.32 | Residential | 367.5 | Yes | 1.47
211263139 | Central Heat Pump | ARCOAIRE | HRCU-A-CB (Split System: Heat Pump with Remote Outdoor Unit-Air-Source) | DLCURAH18ABK |  |  | EN(A,D)4X24L17** | *95ESN0401410A* | [7 empty] | 12500 | 1780000% |  | 15.5 | 10.5 | 8.5 | 18700 | 18800 | 100.5% | 2.26 | Residential | 370 | Yes | 1.48
211263230 | Central Heat Pump | ARCOAIRE | HRCU-A-CB (Split System: Heat Pump with Remote Outdoor Unit-Air-Source) | DLCURAH18ABK |  |  | EN(A,D)4X24L17** | *96VTN0601412A* | [7 empty] | 12500 | 1790000% |  | 15.5 | 11 | 8.5 | 18800 | 18700 | 99.47% | 2.26 | Residential | 372.5 | Yes | 1.49
211263783 | Central Heat Pump | ARCOAIRE | HRCU-A-CB (Split System: Heat Pump with Remote Outdoor Unit-Air-Source) | DLCURAH18ABK |  |  | EN(A,D)4X30L14** | *80ES(N,L)0451412A* | [7 empty] | 12500 | 1820000% |  | 16 | 11 | 8.5 | 18600 | 18400 | 98.92% | 2.22 | Residential | 380 | Yes | 1.52
211264762 | Central Heat Pump | ARCOAIRE | HRCU-A-CB (Split System: Heat Pump with Remote Outdoor Unit-Air-Source) | DLCURAH18ABK |  |  | FEM4P18**AL | [8 empty] | 12300 | 1740000% |  | 16 | 10.5 | 8.5 | 18300 | 19400 | 106% | 2.34 | Residential | 362.5 | Yes | 1.45
211262592 | Central Heat Pump | ARCOAIRE | HRCU-A-CB (Split System: Heat Pump with Remote Outdoor Unit-Air-Source) | DLCURAH18ABK |  |  | EN(A,D)4X24L14** | *95ESN0401410A* | [7 empty] | 12500 | 1780000% |  | 15.5 | 10.5 | 8.5 | 18700 | 18800 | 100.5% | 2.26 | Residential | 370 | Yes | 1.48
211262725 | Central Heat Pump | ARCOAIRE | HRCU-A-CB (Split System: Heat Pump with Remote Outdoor Unit-Air-Source) | DLCURAH18ABK |  |  | EN(A,D)4X24L14** | *92ESN0601412A* | [7 empty] | 12600 |  |  | 16 | 11 | 8.5 | 19000 | 18600 | 97.89% | 2.24 | Residential | 377.5 | Yes | 1.51
211262828 | Central Heat Pump | ARCOAIRE | HRCU-A-CB (Split System: Heat Pump with Remote Outdoor Unit-Air-Source) | DLCURAH18ABK |  |  | EN(A,D)4X24L17** | *96VSN0601714A* | [7 empty] | 12400 | 1760000% |  | 15.5 | 10.5 | 8.5 | 18500 | 18800 | 101.6% | 2.26 | Residential | 367.5 | Yes | 1.47
211263394 | Central Heat Pump | ARCOAIRE | HRCU-A-CB (Split System: Heat Pump with Remote Outdoor Unit-Air-Source) | DLCURAH18ABK |  |  | EN(A,D)4X24L17** | *92ESN0601714A* | [7 empty] | 12400 | 1770000% |  | 16 | 11 | 8.5 | 18500 | 18800 | 101.6% | 2.26 | Residential | 370 | Yes | 1.48
211263511 | Central Heat Pump | ARCOAIRE | HRCU-A-CB (Split System: Heat Pump with Remote Outdoor Unit-Air-Source) | DLCURAH18ABK |  |  | EN(A,D)4X24L17** | *80ESU0601716A | [7 empty] | 12800 | 1850000% |  | 16 | 11 | 8.5 | 19400 | 18500 | 95.36% | 2.24 | Residential | 385 | Yes | 1.54
211263966 | Central Heat Pump | ARCOAIRE | HRCU-A-CB (Split System: Heat Pump with Remote Outdoor Unit-Air-Source) | DLCURAH18ABK |  |  | EN(A,D)4X30L17** | *96VSN0601412A* | [7 empty] | 12400 | 1800000% |  | 16 | 11 | 8.5 | 18600 | 18400 | 98.92% | 2.22 | Residential | 375 | Yes | 1.5
211262659 | Central Heat Pump | ARCOAIRE | HRCU-A-CB (Split System: Heat Pump with Remote Outdoor Unit-Air-Source) | DLCURAH18ABK |  |  | EN(A,D)4X24L14** | *96VTN0601412A* | [7 empty] | 12500 | 1790000% |  | 15.5 | 11 | 8.5 | 18800 | 18700 | 99.47% | 2.26 | Residential | 372.5 | Yes | 1.49
211263276 | Central Heat Pump | ARCOAIRE | HRCU-A-CB (Split System: Heat Pump with Remote Outdoor Unit-Air-Source) | DLCURAH18ABK |  |  | EN(A,D)4X24L17** | *96VTN0601714A* | [7 empty] | 12500 | 1760000% |  | 15.5 | 10.5 | 8.5 | 18600 | 18900 | 101.6% | 2.26 | Residential | 367.5 | Yes | 1.47
206133830 | Central Heat Pump | ARCOAIRE | HRCU-A-CB (Split System: Heat Pump with Remote Outdoor Unit-Air-Source) | HVH825GKA2* |  |  | EA*4X37L21A*+WALLCON | *95CSU1002122A* | 24800 | 17 |  | 11.5 | 9.5 |  | 21400 | 20600 | 2440000% | 0.96262 | 17 | 11 | 8.1 | 21200 | 18200 | 85.85% | 2.22 | Residential | 507.5 | Yes | 2.03
206135736 | Central Heat Pump | ARCOAIRE | HRCU-A-CB (Split System: Heat Pump with Remote Outdoor Unit-Air-Source) | HVH837GKA** |  |  | EA*4X43L21A*+WALLCON | *80CSU0601716A* | 33200 | 18 |  | 12 | 9.5 |  | 32600 | 31800 | 3280000% | 0.97546 | 17.5 | 11 | 8.1 | 33000 | 28000 | 84.85% | 2.2 | Residential | 682.5 | Yes | 2.73
211264883 | Central Heat Pump | ARCOAIRE | HRCU-A-CB (Split System: Heat Pump with Remote Outdoor Unit-Air-Source) | DLCURAH18ABK |  |  | FXM4X24**AL | [8 empty] | 12400 |  |  | 16 | 10.5 | 8.5 | 18600 | 18500 | 99.46% | 2.22 | Residential | 377.5 | Yes | 1.51
211262549 | Central Heat Pump | ARCOAIRE | HRCU-A-CB (Split System: Heat Pump with Remote Outdoor Unit-Air-Source) | DLCURAH18ABK |  |  | EN(A,D)4X24L14** | *96VSN0601412A* | [7 empty] | 12500 | 1790000% |  | 15.5 | 11 | 8.5 | 18800 | 18700 | 99.47% | 2.26 | Residential | 372.5 | Yes | 1.49
211264405 | Central Heat Pump | ARCOAIRE | HRCU-A-CB (Split System: Heat Pump with Remote Outdoor Unit-Air-Source) | DLCURAH18ABK |  |  | EN(A,D)4X30L17** | *96VTN0601412A* | [7 empty] | 12400 | 1800000% |  | 16 | 11 | 8.5 | 18600 | 18400 | 98.92% | 2.22 | Residential | 375 | Yes | 1.5
211264808 | Central Heat Pump | ARCOAIRE | HRCU-A-CB (Split System: Heat Pump with Remote Outdoor Unit-Air-Source) | DLCURAH18ABK |  |  | FEM4X18**BL | [8 empty] | 12300 | 1740000% |  | 16 | 10.5 | 8.5 | 18300 | 19400 | 106% | 2.34 | Residential | 362.5 | Yes | 1.45
211262271 | Central Heat Pump | ARCOAIRE | HRCU-A-CB (Split System: Heat Pump with Remote Outdoor Unit-Air-Source) | DLCURAH18ABK |  |  | EN(A,D)4X18L14** | *96VSN0601412A* | [7 empty] | 12500 | 1760000% |  | 15.5 | 10.5 | 8.5 | 18700 | 19300 | 103.2% | 2.32 | Residential | 367.5 | Yes | 1.47
211262512 | Central Heat Pump | ARCOAIRE | HRCU-A-CB (Split System: Heat Pump with Remote Outdoor Unit-Air-Source) | DLCURAH18ABK |  |  | EN(A,D)4X24L14** | *80VSL0451412A* | [7 empty] | 12400 | 1770000% |  | 16 | 10.5 | 8.5 | 18600 | 18800 | 101.1% | 2.26 | Residential | 370 | Yes | 1.48
211263032 | Central Heat Pump | ARCOAIRE | HRCU-A-CB (Split System: Heat Pump with Remote Outdoor Unit-Air-Source) | DLCURAH18ABK |  |  | EN(A,D)4X24L17** | *80ESU0401712A* | [7 empty] | 12700 | 1840000% |  | 16 | 11 | 8.5 | 19200 | 18500 | 96.35% | 2.24 | Residential | 382.5 | Yes | 1.53
211263082 | Central Heat Pump | ARCOAIRE | HRCU-A-CB (Split System: Heat Pump with Remote Outdoor Unit-Air-Source) | DLCURAH18ABK |  |  | EN(A,D)4X24L17** | *96VTN0401712A* | [7 empty] | 12500 | 1770000% |  | 15.5 | 10.5 | 8.5 | 18700 | 18800 | 100.5% | 2.26 | Residential | 370 | Yes | 1.48
211264861 | Central Heat Pump | ARCOAIRE | HRCU-A-CB (Split System: Heat Pump with Remote Outdoor Unit-Air-Source) | DLCURAH18ABK |  |  | FXM4X18**AL | [8 empty] | 12300 | 1780000% |  | 16.5 | 10.5 | 8.5 | 18300 | 18500 | 101.1% | 2.22 | Residential | 370 | Yes | 1.48
211262701 | Central Heat Pump | ARCOAIRE | HRCU-A-CB (Split System: Heat Pump with Remote Outdoor Unit-Air-Source) | DLCURAH18ABK |  |  | EN(A,D)4X24L14** | *80ES(N,L)0451412A* | [7 empty] | 12600 | 1800000% |  | 16 | 11 | 8.5 | 18900 | 18700 | 98.94% | 2.26 | Residential | 375 | Yes | 1.5
211262380 | Central Heat Pump | ARCOAIRE | HRCU-A-CB (Split System: Heat Pump with Remote Outdoor Unit-Air-Source) | DLCURAH18ABK |  |  | EN(A,D)4X18L14** | *96VTN0601412A* | [7 empty] | 12500 | 1760000% |  | 15.5 | 10.5 | 8.5 | 18700 | 19300 | 103.2% | 2.32 | Residential | 367.5 | Yes | 1.47
211263054 | Central Heat Pump | ARCOAIRE | HRCU-A-CB (Split System: Heat Pump with Remote Outdoor Unit-Air-Source) | DLCURAH18ABK |  |  | EN(A,D)4X24L17** | *80VTL0451412A* | [7 empty] | 12400 | 1760000% |  | 16 | 11 | 8.5 | 18500 | 18800 | 101.6% | 2.26 | Residential | 367.5 | Yes | 1.47
211263185 | Central Heat Pump | ARCOAIRE | HRCU-A-CB (Split System: Heat Pump with Remote Outdoor Unit-Air-Source) | DLCURAH18ABK |  |  | EN(A,D)4X24L17** | *95ESN0601412A* | [7 empty] | 12500 | 1780000% |  | 16 | 11 | 8.5 | 18700 | 18800 | 100.5% | 2.26 | Residential | 370 | Yes | 1.48
211264656 | Central Heat Pump | ARCOAIRE | HRCU-A-CB (Split System: Heat Pump with Remote Outdoor Unit-Air-Source) | DLCURAH18ABK |  |  | EN(A,D)4X30L17** | *80ESU0601716A | [7 empty] | 12700 | 1870000% |  | 16.5 | 11 | 8.5 | 19200 | 18200 | 94.79% | 2.2 | Residential | 390 | Yes | 1.56
211263532 | Central Heat Pump | ARCOAIRE | HRCU-A-CB (Split System: Heat Pump with Remote Outdoor Unit-Air-Source) | DLCURAH18ABK |  |  | EN(A,D)4X24L17** | OMV098J12* | [7 empty] | 12800 | 1830000% |  | 15.5 | 11 | 8.5 | 19300 | 18600 | 96.37% | 2.24 | Residential | 382.5 | Yes | 1.53
211264427 | Central Heat Pump | ARCOAIRE | HRCU-A-CB (Split System: Heat Pump with Remote Outdoor Unit-Air-Source) | DLCURAH18ABK |  |  | EN(A,D)4X30L17** | *95ESN0261410A* | [7 empty] | 12600 | 1820000% |  | 15.5 | 11 | 8.5 | 18800 | 18400 | 97.87% | 2.2 | Residential | 380 | Yes | 1.52
211262679 | Central Heat Pump | ARCOAIRE | HRCU-A-CB (Split System: Heat Pump with Remote Outdoor Unit-Air-Source) | DLCURAH18ABK |  |  | EN(A,D)4X24L14** | *95ESN0261410A* | [7 empty] | 12700 | 1800000% |  | 15.5 | 10.5 | 8.5 | 19000 | 18700 | 98.42% | 2.24 | Residential | 375 | Yes | 1.5
211263297 | Central Heat Pump | ARCOAIRE | HRCU-A-CB (Split System: Heat Pump with Remote Outdoor Unit-Air-Source) | DLCURAH18ABK |  |  | EN(A,D)4X24L17** | *80ES(N,L)0451412A* | [7 empty] | 12600 | 1800000% |  | 16 | 11 | 8.5 | 18900 | 18700 | 98.94% | 2.26 | Residential | 375 | Yes | 1.5
211263322 | Central Heat Pump | ARCOAIRE | HRCU-A-CB (Split System: Heat Pump with Remote Outdoor Unit-Air-Source) | DLCURAH18ABK |  |  | EN(A,D)4X24L17** | *80ES(N,L)0451712A* | [7 empty] | 12900 | 1840000% |  | 15.5 | 11 | 8.5 | 19400 | 18500 | 95.36% | 2.24 | Residential | 382.5 | Yes | 1.53
211263372 | Central Heat Pump | ARCOAIRE | HRCU-A-CB (Split System: Heat Pump with Remote Outdoor Unit-Air-Source) | DLCURAH18ABK |  |  | EN(A,D)4X24L17** | *92ESN0601412A* | [7 empty] | 12600 |  |  | 16 | 11 | 8.5 | 19000 | 18600 | 97.89% | 2.24 | Residential | 377.5 | Yes | 1.51
211264948 | Central Heat Pump | ARCOAIRE | HRCU-A-CB (Split System: Heat Pump with Remote Outdoor Unit-Air-Source) | DLCURAH18ABK |  |  | FMA4X24**AL* | [8 empty] | 12400 | 1740000% |  | 16 | 10.5 | 8.5 | 18500 | 20000 | 108.1% | 2.44 | Residential | 362.5 | Yes | 1.45
211264926 | Central Heat Pump | ARCOAIRE | HRCU-A-CB (Split System: Heat Pump with Remote Outdoor Unit-Air-Source) | DLCURAH18ABK |  |  | FMA4X18**AL* | [8 empty] | 12400 | 1740000% |  | 16 | 10.5 | 8.5 | 18500 | 20000 | 108.1% | 2.44 | Residential | 362.5 | Yes | 1.45
211264520 | Central Heat Pump | ARCOAIRE | HRCU-A-CB (Split System: Heat Pump with Remote Outdoor Unit-Air-Source) | DLCURAH18ABK |  |  | EN(A,D)4X30L17** | *80ES(N,L)0701712A* | [7 empty] | 12500 | 1820000% |  | 16.5 | 11 | 8.5 | 18700 | 18300 | 97.86% | 2.22 | Residential | 380 | Yes | 1.52
211264738 | Central Heat Pump | ARCOAIRE | HRCU-A-CB (Split System: Heat Pump with Remote Outdoor Unit-Air-Source) | DLCURAH18ABK |  |  | FJMA4*18L*A* | [8 empty] | 12700 | 1800000% |  | 15.5 | 10.5 | 8.5 | 19000 | 19100 | 100.5% | 2.28 | Residential | 375 | Yes | 1.5
211264970 | Central Heat Pump | ARCOAIRE | HRCU-A-CB (Split System: Heat Pump with Remote Outdoor Unit-Air-Source) | DLCURAH18ABK |  |  | FM(C,U)4Z18**AL* | [8 empty] | 12500 | 1780000% |  | 17 | 11 | 9 | 18700 | 19800 | 105.9% | 2.4 | Residential | 370 | Yes | 1.48
211264676 | Central Heat Pump | ARCOAIRE | HRCU-A-CB (Split System: Heat Pump with Remote Outdoor Unit-Air-Source) | DLCURAH18ABK |  |  | EN(A,D)4X30L17** | OMV098J12* | [7 empty] | 12600 | 1840000% |  | 16 | 11 | 8.5 | 18900 | 18300 | 96.83% | 2.2 | Residential | 382.5 | Yes | 1.53
211264712 | Central Heat Pump | ARCOAIRE | HRCU-A-CB (Split System: Heat Pump with Remote Outdoor Unit-Air-Source) | DLCURAH18ABK |  |  | EN(A,D)4X30L17** | OMV112K14A | [7 empty] | 12600 | 1820000% |  | 15.5 | 11 | 8.5 | 18900 | 18400 | 97.35% | 2.2 | Residential | 380 | Yes | 1.52
211262290 | Central Heat Pump | ARCOAIRE | HRCU-A-CB (Split System: Heat Pump with Remote Outdoor Unit-Air-Source) | DLCURAH18ABK |  |  | EN(A,D)4X18L14** | *80VTL0451412A* | [7 empty] | 12400 | 1740000% |  | 16 | 10.5 | 8.5 | 18400 | 19400 | 105.4% | 2.34 | Residential | 362.5 | Yes | 1.45
211262792 | Central Heat Pump | ARCOAIRE | HRCU-A-CB (Split System: Heat Pump with Remote Outdoor Unit-Air-Source) | DLCURAH18ABK |  |  | EN(A,D)4X24L17** | *80VSL0451412A* | [7 empty] | 12400 | 1770000% |  | 16 | 10.5 | 8.5 | 18600 | 18800 | 101.1% | 2.26 | Residential | 370 | Yes | 1.48
211263011 | Central Heat Pump | ARCOAIRE | HRCU-A-CB (Split System: Heat Pump with Remote Outdoor Unit-Air-Source) | DLCURAH18ABK |  |  | EN(A,D)4X24L17** | *95ESU0601716A* | [7 empty] | 12900 | 1850000% |  | 15.5 | 11 | 8.5 | 19500 | 18400 | 94.36% | 2.24 | Residential | 385 | Yes | 1.54
211262770 | Central Heat Pump | ARCOAIRE | HRCU-A-CB (Split System: Heat Pump with Remote Outdoor Unit-Air-Source) | DLCURAH18ABK |  |  | EN(A,D)4X24L14** | *80ES(N,L)0701412A* | [7 empty] | 12400 | 1750000% |  | 16 | 11 | 8.5 | 18400 | 18800 | 102.2% | 2.26 | Residential | 365 | Yes | 1.46
211262918 | Central Heat Pump | ARCOAIRE | HRCU-A-CB (Split System: Heat Pump with Remote Outdoor Unit-Air-Source) | DLCURAH18ABK |  |  | EN(A,D)4X24L17** | *95ESU0401712A* | [7 empty] | 12400 | 1760000% |  | 16 | 11 | 8.5 | 18500 | 18800 | 101.6% | 2.26 | Residential | 367.5 | Yes | 1.47
211263486 | Central Heat Pump | ARCOAIRE | HRCU-A-CB (Split System: Heat Pump with Remote Outdoor Unit-Air-Source) | DLCURAH18ABK |  |  | EN(A,D)4X24L17** | *80ES(N,L)0701412A* | [7 empty] | 12400 | 1750000% |  | 16 | 11 | 8.5 | 18400 | 18800 | 102.2% | 2.26 | Residential | 365 | Yes | 1.46
211264087 | Central Heat Pump | ARCOAIRE | HRCU-A-CB (Split System: Heat Pump with Remote Outdoor Unit-Air-Source) | DLCURAH18ABK |  |  | EN(A,D)4X30L17** | *80ESU0401712A* | [7 empty] | 12700 | 1860000% |  | 16.5 | 11 | 8.5 | 19000 | 18200 | 95.79% | 2.2 | Residential | 387.5 | Yes | 1.55
211264471 | Central Heat Pump | ARCOAIRE | HRCU-A-CB (Split System: Heat Pump with Remote Outdoor Unit-Air-Source) | DLCURAH18ABK |  |  | EN(A,D)4X30L17** | *80ES(N,L)0451412A* | [7 empty] | 12500 | 1820000% |  | 16.5 | 11 | 8.5 | 18700 | 18300 | 97.86% | 2.22 | Residential | 380 | Yes | 1.52
211263551 | Central Heat Pump | ARCOAIRE | HRCU-A-CB (Split System: Heat Pump with Remote Outdoor Unit-Air-Source) | DLCURAH18ABK |  |  | EN(A,D)4X24L17** | OLV098A12* | [7 empty] | 12700 |  |  | 15.5 | 10.5 | 8.5 | 19100 | 18700 | 97.91% | 2.24 | Residential | 377.5 | Yes | 1.51
211263760 | Central Heat Pump | ARCOAIRE | HRCU-A-CB (Split System: Heat Pump with Remote Outdoor Unit-Air-Source) | DLCURAH18ABK |  |  | EN(A,D)4X30L14** | *95ESN0261410A* | [7 empty] | 12500 |  |  | 15.5 | 11 | 8.5 | 18800 | 18400 | 97.87% | 2.2 | Residential | 377.5 | Yes | 1.51
211264310 | Central Heat Pump | ARCOAIRE | HRCU-A-CB (Split System: Heat Pump with Remote Outdoor Unit-Air-Source) | DLCURAH18ABK |  |  | EN(A,D)4X30L17** | *95ESN0601412A* | [7 empty] | 12400 | 1800000% |  | 16 | 11 | 8.5 | 18500 | 18400 | 99.46% | 2.22 | Residential | 375 | Yes | 1.5
211265035 | Central Heat Pump | ARCOAIRE | HRCU-A-CB (Split System: Heat Pump with Remote Outdoor Unit-Air-Source) | DLCURAH18ABK |  |  | FVM4X24***L | [8 empty] | 12400 |  |  | 16.5 | 11 | 8.5 | 18500 | 18000 | 97.3% | 2.18 | Residential | 377.5 | Yes | 1.51
211262236 | Central Heat Pump | ARCOAIRE | HRCU-A-CB (Split System: Heat Pump with Remote Outdoor Unit-Air-Source) | DLCURAH18ABK |  |  | EN(A,D)4X18L14** | *80VSL0451412A* | [7 empty] | 12500 | 1740000% |  | 15.5 | 10.5 | 8.5 | 18600 | 19400 | 104.3% | 2.32 | Residential | 362.5 | Yes | 1.45
211262447 | Central Heat Pump | ARCOAIRE | HRCU-A-CB (Split System: Heat Pump with Remote Outdoor Unit-Air-Source) | DLCURAH18ABK |  |  | EN(A,D)4X18L14** | *92ESN0601412A* | [7 empty] | 12600 | 1780000% |  | 15.5 | 10.5 | 8.5 | 18900 | 19200 | 101.6% | 2.3 | Residential | 370 | Yes | 1.48
211262881 | Central Heat Pump | ARCOAIRE | HRCU-A-CB (Split System: Heat Pump with Remote Outdoor Unit-Air-Source) | DLCURAH18ABK |  |  | EN(A,D)4X24L17** | *96VSN0601412A* | [7 empty] | 12500 | 1790000% |  | 15.5 | 11 | 8.5 | 18800 | 18700 | 99.47% | 2.26 | Residential | 372.5 | Yes | 1.49
206136168 | Central Heat Pump | ARCOAIRE | HRCU-A-CB (Split System: Heat Pump with Remote Outdoor Unit-Air-Source) | HVH837GKA** |  |  | EA*4X48L21A*+WALLCON | *95CSU0802120A* | 32600 | 18 |  | 12 | 9.5 |  | 32200 | 31400 | 3240000% | 0.97516 | 17.5 | 11.5 | 8.1 | 32400 | 27600 | 85.19% | 2.2 | Residential | 675 | Yes | 2.7
206135656 | Central Heat Pump | ARCOAIRE | HRCU-A-CB (Split System: Heat Pump with Remote Outdoor Unit-Air-Source) | HVH837GKA** |  |  | EA*4X37L21A*+WALLCON | *80CSU0401712A* | 33200 | 18 |  | 12 | 9.5 |  | 32600 | 31800 | 3280000% | 0.97546 | 17.5 | 11.5 | 8.1 | 32800 | 28000 | 85.37% | 2.2 | Residential | 682.5 | Yes | 2.73
206135726 | Central Heat Pump | ARCOAIRE | HRCU-A-CB (Split System: Heat Pump with Remote Outdoor Unit-Air-Source) | HVH837GKA** |  |  | EA*4X43L21A*+WALLCON | *80CSU0401712A* | 33200 | 18 |  | 12 | 9.5 |  | 32600 | 31800 | 3300000% | 0.97546 | 17.5 | 11.5 | 8.1 | 32800 | 28000 | 85.37% | 2.22 | Residential | 687.5 | Yes | 2.75
206135676 | Central Heat Pump | ARCOAIRE | HRCU-A-CB (Split System: Heat Pump with Remote Outdoor Unit-Air-Source) | HVH837GKA** |  |  | EA*4X37L21A*+WALLCON | *80CSU1002120A* | 33200 | 18 |  | 12 | 9.5 |  | 32600 | 31800 | 3280000% | 0.97546 | 17.5 | 11 | 8.1 | 33000 | 28000 | 84.85% | 2.2 | Residential | 682.5 | Yes | 2.73
206136078 | Central Heat Pump | ARCOAIRE | HRCU-A-CB (Split System: Heat Pump with Remote Outdoor Unit-Air-Source) | HVH837GKA** |  |  | EA*4X37L21A*+WALLCON | *95CSU0802120A* | 33200 | 18 |  | 12 | 9.5 |  | 32400 | 31800 | 3300000% | 0.98148 | 17.5 | 11.5 | 8.1 | 32800 | 27800 | 84.76% | 2.22 | Residential | 687.5 | Yes | 2.75
206136178 | Central Heat Pump | ARCOAIRE | HRCU-A-CB (Split System: Heat Pump with Remote Outdoor Unit-Air-Source) | HVH837GKA** |  |  | EA*4X48L21A*+WALLCON | *95CSU1002122A* | 32800 | 18 |  | 12 | 9.5 |  | 32000 | 31400 | 3240000% | 0.98125 | 17.5 | 11.5 | 8.1 | 32400 | 27600 | 85.19% | 2.22 | Residential | 675 | Yes | 2.7
204299209 | Central Heat Pump | ARCOAIRE | HRCU-A-CB (Split System: Heat Pump with Remote Outdoor Unit-Air-Source) | HVH837GKA** |  |  | EA*4X48L21A*+WALLCON | *80CTL0701716A* | 32400 | 18 |  | 11 | 9.5 |  | 32200 | 31600 | 3220000% | 0.98137 | 17.5 | 11 | 8.1 | 32600 | 27800 | 85.28% | 2.18 | Residential | 670 | Yes | 2.68
204299309 | Central Heat Pump | ARCOAIRE | HRCU-A-CB (Split System: Heat Pump with Remote Outdoor Unit-Air-Source) | HVH837GKA** |  |  | EA*4X48L21A*+WALLCON | *96CTN1002122A* | 32400 | 18 |  | 12 | 9.5 |  | 32000 | 31400 | 3240000% | 0.98125 | 17.5 | 11.5 | 8.1 | 32400 | 27600 | 85.19% | 2.2 | Residential | 675 | Yes | 2.7
204299409 | Central Heat Pump | ARCOAIRE | HRCU-A-CB (Split System: Heat Pump with Remote Outdoor Unit-Air-Source) | HVH837GKA** |  |  | EA*4X48L24A*+WALLCON | *97CMN1202422A* | 32400 | 17.5 |  | 12 | 9 |  | 32200 | 31400 | 3220000% | 0.97516 | 17.5 | 11 | 8.1 | 32600 | 27800 | 85.28% | 2.2 | Residential | 670 | Yes | 2.68
211262615 | Central Heat Pump | ARCOAIRE | HRCU-A-CB (Split System: Heat Pump with Remote Outdoor Unit-Air-Source) | DLCURAH18ABK |  |  | EN(A,D)4X24L14** | *95ESN0601412A* | [7 empty] | 12500 | 1780000% |  | 16 | 11 | 8.5 | 18700 | 18800 | 100.5% | 2.26 | Residential | 370 | Yes | 1.48
206136148 | Central Heat Pump | ARCOAIRE | HRCU-A-CB (Split System: Heat Pump with Remote Outdoor Unit-Air-Source) | HVH837GKA** |  |  | EA*4X43L21A*+WALLCON | *95CSU1002122A* | 33400 | 18 |  | 12 | 9.5 |  | 32400 | 31600 | 3300000% | 0.97531 | 17.5 | 11.5 | 8.1 | 32800 | 27800 | 84.76% | 2.22 | Residential | 687.5 | Yes | 2.75
211262568 | Central Heat Pump | ARCOAIRE | HRCU-A-CB (Split System: Heat Pump with Remote Outdoor Unit-Air-Source) | DLCURAH18ABK |  |  | EN(A,D)4X24L14** | *80VTL0451412A* | [7 empty] | 12400 | 1760000% |  | 16 | 11 | 8.5 | 18500 | 18800 | 101.6% | 2.26 | Residential | 367.5 | Yes | 1.47
204456493 | Central Heat Pump | ARCOAIRE | HRCU-A-CB (Split System: Heat Pump with Remote Outdoor Unit-Air-Source) | HVH825GKA2* |  |  | EA*4X25L17A*+WALLCON | *80CTL0701412A* | 24600 | 17.5 |  | 11 | 10 |  | 21200 | 20600 | 2440000% | 0.9717 | 17.5 | 11 | 8.1 | 21200 | 18200 | 85.85% | 2.22 | Residential | 507.5 | Yes | 2.03
206135756 | Central Heat Pump | ARCOAIRE | HRCU-A-CB (Split System: Heat Pump with Remote Outdoor Unit-Air-Source) | HVH837GKA** |  |  | EA*4X43L21A*+WALLCON | *80CSU1002120A* | 33200 | 18 |  | 12 | 9.5 |  | 32400 | 31800 | 3280000% | 0.98148 | 17.5 | 11 | 8.1 | 33000 | 28000 | 84.85% | 2.2 | Residential | 682.5 | Yes | 2.73
211264784 | Central Heat Pump | ARCOAIRE | HRCU-A-CB (Split System: Heat Pump with Remote Outdoor Unit-Air-Source) | DLCURAH18ABK |  |  | FEM4P24**AL | [8 empty] | 12300 | 1730000% |  | 16 | 10.5 | 8.5 | 18200 | 19400 | 106.6% | 2.34 | Residential | 360 | Yes | 1.44
211265014 | Central Heat Pump | ARCOAIRE | HRCU-A-CB (Split System: Heat Pump with Remote Outdoor Unit-Air-Source) | DLCURAH18ABK |  |  | FM(C,U)4Z30**AL* | [8 empty] | 12400 | 1800000% |  | 17.5 | 11 | 8.5 | 18500 | 18900 | 102.2% | 2.3 | Residential | 375 | Yes | 1.5
206136556 | Central Heat Pump | ARCOAIRE | HRCU-A-CB (Split System: Heat Pump with Remote Outdoor Unit-Air-Source) | HVH848GKA** |  |  | EHD4X48AAL+WALLCON | *80CSU0802120A* | 45500 | 17 |  | 10 | 10 |  | 46000 | 37200 | 4550000% | 0.8087 | 17 | 10 | 8.5 | 47000 | 33200 | 70.64% | 2.32 | Residential | 947.5 | Yes | 3.79
210599213 | Central Heat Pump | ARCOAIRE | HRCU-A-CB (Split System: Heat Pump with Remote Outdoor Unit-Air-Source) | HVH837GKA** |  |  | EA*4X60L24A*+WALLCON | *97CMN1002122A* | [7 empty] | 31000 | 3280000% |  | 17.5 | 11.5 | 8.1 | 31800 | 27400 | 86.16% | 2.22 | Residential | 682.5 | Yes | 2.73
204299369 | Central Heat Pump | ARCOAIRE | HRCU-A-CB (Split System: Heat Pump with Remote Outdoor Unit-Air-Source) | HVH837GKA** |  |  | EA*4X48L24A*+WALLCON | *80CTL1352422A* | 32600 | 18 |  | 12 | 9.5 |  | 32000 | 31400 | 3240000% | 0.98125 | 17.5 | 11.5 | 8.1 | 32400 | 27600 | 85.19% | 2.22 | Residential | 675 | Yes | 2.7
204299359 | Central Heat Pump | ARCOAIRE | HRCU-A-CB (Split System: Heat Pump with Remote Outdoor Unit-Air-Source) | HVH837GKA** |  |  | EA*4X48L24A*+WALLCON | *80CTL0902120A* | 32600 | 18.5 |  | 12 | 9.5 |  | 32000 | 31400 | 3240000% | 0.98125 | 17.5 | 11 | 8.1 | 32400 | 27600 | 85.19% | 2.2 | Residential | 675 | Yes | 2.7
211263347 | Central Heat Pump | ARCOAIRE | HRCU-A-CB (Split System: Heat Pump with Remote Outdoor Unit-Air-Source) | DLCURAH18ABK |  |  | EN(A,D)4X24L17** | *80ES(N,L)0701712A* | [7 empty] | 12600 | 1800000% |  | 16 | 11 | 8.5 | 18900 | 18700 | 98.94% | 2.26 | Residential | 375 | Yes | 1.5
211263417 | Central Heat Pump | ARCOAIRE | HRCU-A-CB (Split System: Heat Pump with Remote Outdoor Unit-Air-Source) | DLCURAH18ABK |  |  | EN(A,D)4X24L17** | *92ESN0801716A* | [7 empty] | 12900 | 1850000% |  | 16 | 11 | 8.5 | 19500 | 18400 | 94.36% | 2.24 | Residential | 385 | Yes | 1.54
211263808 | Central Heat Pump | ARCOAIRE | HRCU-A-CB (Split System: Heat Pump with Remote Outdoor Unit-Air-Source) | DLCURAH18ABK |  |  | EN(A,D)4X30L14** | *92ESN0601412A* | [7 empty] | 12500 | 1820000% |  | 16 | 11 | 8.5 | 18700 | 18300 | 97.86% | 2.22 | Residential | 380 | Yes | 1.52
204299229 | Central Heat Pump | ARCOAIRE | HRCU-A-CB (Split System: Heat Pump with Remote Outdoor Unit-Air-Source) | HVH837GKA** |  |  | EA*4X48L21A*+WALLCON | *80CTL0902120A* | 32400 | 18.5 |  | 12 | 9.5 |  | 32000 | 31400 | 3220000% | 0.98125 | 17.5 | 11 | 8.1 | 32600 | 27800 | 85.28% | 2.2 | Residential | 670 | Yes | 2.68
204299379 | Central Heat Pump | ARCOAIRE | HRCU-A-CB (Split System: Heat Pump with Remote Outdoor Unit-Air-Source) | HVH837GKA** |  |  | EA*4X48L24A*+WALLCON | *96CTN1202422A* | 32400 | 18.5 |  | 12 | 9.5 |  | 32000 | 31400 | 3240000% | 0.98125 | 17.5 | 11.5 | 8.1 | 32400 | 27600 | 85.19% | 2.22 | Residential | 675 | Yes | 2.7
204456502 | Central Heat Pump | ARCOAIRE | HRCU-A-CB (Split System: Heat Pump with Remote Outdoor Unit-Air-Source) | HVH825GKA2* |  |  | EA*4X25L17A*+WALLCON | *80CTL0901716A* | 24800 | 17.5 |  | 12 | 10.5 |  | 21200 | 20600 | 2440000% | 0.9717 | 17.5 | 11 | 8.1 | 21200 | 18200 | 85.85% | 2.22 | Residential | 507.5 | Yes | 2.03
204299399 | Central Heat Pump | ARCOAIRE | HRCU-A-CB (Split System: Heat Pump with Remote Outdoor Unit-Air-Source) | HVH837GKA** |  |  | EA*4X48L24A*+WALLCON | *97CMN1002122A* | 32400 | 18 |  | 12 | 9.5 |  | 32000 | 31400 | 3240000% | 0.98125 | 17.5 | 11.5 | 8.1 | 32400 | 27600 | 85.19% | 2.22 | Residential | 675 | Yes | 2.7
204299449 | Central Heat Pump | ARCOAIRE | HRCU-A-CB (Split System: Heat Pump with Remote Outdoor Unit-Air-Source) | HVH837GKA** |  |  | EA*4X48L24A*+WALLCON | *97CMN0602120A* | 32400 | 18 |  | 11.5 | 9 |  | 32400 | 31600 | 3220000% | 0.97531 | 17 | 11 | 8.1 | 32800 | 28000 | 85.37% | 2.18 | Residential | 670 | Yes | 2.68
204300853 | Central Heat Pump | ARCOAIRE | HRCU-A-CB (Split System: Heat Pump with Remote Outdoor Unit-Air-Source) | HVH848GKA** |  |  | EA*4X60L24A*+WALLCON | *97CMN1002122A* | 46000 | 17.5 |  | 10.5 | 10.5 |  | 44500 | 36000 | 4550000% | 0.80899 | 17.5 | 10 | 8.5 | 45500 | 32000 | 70.33% | 2.24 | Residential | 947.5 | Yes | 3.79
204301457 | Central Heat Pump | ARCOAIRE | HRCU-A-CB (Split System: Heat Pump with Remote Outdoor Unit-Air-Source) | HVH848GKA** |  |  | EHD4X48AAL+WALLCON | *80CTL1352422A* | 45500 | 16.5 |  | 9.5 | 10 |  | 46000 | 37200 | 4550000% | 0.8087 | 16.5 | 10 | 8.5 | 47000 | 33200 | 70.64% | 2.3 | Residential | 947.5 | Yes | 3.79
211262423 | Central Heat Pump | ARCOAIRE | HRCU-A-CB (Split System: Heat Pump with Remote Outdoor Unit-Air-Source) | DLCURAH18ABK |  |  | EN(A,D)4X18L14** | *80ES(N,L)0451412A* | [7 empty] | 12600 | 1780000% |  | 15.5 | 10.5 | 8.5 | 18900 | 19200 | 101.6% | 2.3 | Residential | 370 | Yes | 1.48
211262864 | Central Heat Pump | ARCOAIRE | HRCU-A-CB (Split System: Heat Pump with Remote Outdoor Unit-Air-Source) | DLCURAH18ABK |  |  | EN(A,D)4X24L17** | *96VSN0401712A* | [7 empty] | 12500 | 1770000% |  | 15.5 | 10.5 | 8.5 | 18700 | 18800 | 100.5% | 2.26 | Residential | 370 | Yes | 1.48
211263250 | Central Heat Pump | ARCOAIRE | HRCU-A-CB (Split System: Heat Pump with Remote Outdoor Unit-Air-Source) | DLCURAH18ABK |  |  | EN(A,D)4X24L17** | *95ESN0261410A* | [7 empty] | 12700 | 1800000% |  | 15.5 | 10.5 | 8.5 | 19000 | 18700 | 98.42% | 2.24 | Residential | 375 | Yes | 1.5
211264544 | Central Heat Pump | ARCOAIRE | HRCU-A-CB (Split System: Heat Pump with Remote Outdoor Unit-Air-Source) | DLCURAH18ABK |  |  | EN(A,D)4X30L17** | *92ESN0601412A* | [7 empty] | 12500 | 1830000% |  | 16 | 11 | 8.5 | 18800 | 18300 | 97.34% | 2.22 | Residential | 382.5 | Yes | 1.53
211264694 | Central Heat Pump | ARCOAIRE | HRCU-A-CB (Split System: Heat Pump with Remote Outdoor Unit-Air-Source) | DLCURAH18ABK |  |  | EN(A,D)4X30L17** | OLV098A12* | [7 empty] | 12600 | 1820000% |  | 15.5 | 11 | 8.5 | 18800 | 18400 | 97.87% | 2.2 | Residential | 380 | Yes | 1.52
211264905 | Central Heat Pump | ARCOAIRE | HRCU-A-CB (Split System: Heat Pump with Remote Outdoor Unit-Air-Source) | DLCURAH18ABK |  |  | FXM4X30**AL | [8 empty] | 12400 |  |  | 16 | 10.5 | 8.5 | 18400 | 18200 | 98.91% | 2.18 | Residential | 377.5 | Yes | 1.51
211240535 | Central Heat Pump | ARCOAIRE | HRCU-A-CB (Split System: Heat Pump with Remote Outdoor Unit-Air-Source) | DLCURAH24ABK |  |  | EA*4X24L17A* | *96VTN0801716A* | [7 empty] | 19400 | 2380000% |  | 16.5 | 10 | 8.5 | 26800 | 24000 | 89.55% | 1.98 | Residential | 495 | Yes | 1.98
211712331 | Central Heat Pump | ARCOAIRE | HRCU-A-CB (Split System: Heat Pump with Remote Outdoor Unit-Air-Source) | DLCURAH30ABK |  |  | EA*4X42L21A* | *80ESU0401712A* | [7 empty] | 23400 | 3040000% |  | 15.2 | 9 | 8.1 | 34200 | 27000 | 78.95% | 1.8 | Residential | 632.5 | Yes | 2.53
211712649 | Central Heat Pump | ARCOAIRE | HRCU-A-CB (Split System: Heat Pump with Remote Outdoor Unit-Air-Source) | DLCURAH30ABK |  |  | EA*4X42L24A* | *96VTN1002122A* | [7 empty] | 23200 | 2960000% |  | 15.2 | 9 | 8.1 | 33800 | 27200 | 80.47% | 1.78 | Residential | 617.5 | Yes | 2.47
211712774 | Central Heat Pump | ARCOAIRE | HRCU-A-CB (Split System: Heat Pump with Remote Outdoor Unit-Air-Source) | DLCURAH30ABK |  |  | EA*4X42L24A* | *96VTN0802120A* | [7 empty] | 23200 | 2960000% |  | 15.2 | 9 | 8.1 | 33600 | 27400 | 81.55% | 1.78 | Residential | 617.5 | Yes | 2.47
211240247 | Central Heat Pump | ARCOAIRE | HRCU-A-CB (Split System: Heat Pump with Remote Outdoor Unit-Air-Source) | DLCURAH24ABK |  |  | EA*4X24L14A* | *96VSN0601412A* | [7 empty] | 19300 | 2320000% |  | 16 | 10 | 8.5 | 26400 | 25600 | 96.97% | 2.14 | Residential | 482.5 | Yes | 1.93
211240280 | Central Heat Pump | ARCOAIRE | HRCU-A-CB (Split System: Heat Pump with Remote Outdoor Unit-Air-Source) | DLCURAH24ABK |  |  | EA*4X24L14A* | *95ESN0601412A* | [7 empty] | 19600 | 2400000% |  | 15.5 | 10 | 8.5 | 27200 | 23600 | 86.76% | 1.92 | Residential | 500 | Yes | 2
211240500 | Central Heat Pump | ARCOAIRE | HRCU-A-CB (Split System: Heat Pump with Remote Outdoor Unit-Air-Source) | DLCURAH24ABK |  |  | EA*4X24L17A* | *80ESU0401712A* | [7 empty] | 19300 | 2360000% |  | 17 | 10 | 8.5 | 26600 | 24600 | 92.48% | 2.04 | Residential | 492.5 | Yes | 1.97
212383318 | Central Heat Pump | ARCOAIRE | HRCU-A-CB (Split System: Heat Pump with Remote Outdoor Unit-Air-Source) | DLCURAH36ABK |  |  | EA*4X36L21A* | *80ES(N,L)0902120A* | [7 empty] | 29400 | 3560000% |  | 16 | 10 | 8.1 | 39500 | 35200 | 89.11% | 1.84 | Residential | 742.5 | Yes | 2.97
211713349 | Central Heat Pump | ARCOAIRE | HRCU-A-CB (Split System: Heat Pump with Remote Outdoor Unit-Air-Source) | DLCURAH30ABK |  |  | EA*4X43L21A* | *92ESN0802120A* | [7 empty] | 23200 | 3120000% |  | 15.2 | 9 | 8.5 | 33600 | 26000 | 77.38% | 1.88 | Residential | 650 | Yes | 2.6
212383210 | Central Heat Pump | ARCOAIRE | HRCU-A-CB (Split System: Heat Pump with Remote Outdoor Unit-Air-Source) | DLCURAH36ABK |  |  | EA*4X36L21A* | *95ESU1002120A* | [7 empty] | 29400 | 3540000% |  | 16 | 9.5 | 8.1 | 39500 | 35200 | 89.11% | 1.82 | Residential | 737.5 | Yes | 2.95
211262217 | Central Heat Pump | ARCOAIRE | HRCU-A-CB (Split System: Heat Pump with Remote Outdoor Unit-Air-Source) | DLCURAH18ABK |  |  | EA*4X30L17A* | OMV112K14A | [7 empty] | 12600 | 1820000% |  | 15.5 | 10.5 | 8.5 | 18900 | 18400 | 97.35% | 2.2 | Residential | 380 | Yes | 1.52
211264992 | Central Heat Pump | ARCOAIRE | HRCU-A-CB (Split System: Heat Pump with Remote Outdoor Unit-Air-Source) | DLCURAH18ABK |  |  | FM(C,U)4Z24**AL* | [8 empty] | 12500 | 1780000% |  | 17 | 11 | 9 | 18700 | 19800 | 105.9% | 2.4 | Residential | 370 | Yes | 1.48
212383115 | Central Heat Pump | ARCOAIRE | HRCU-A-CB (Split System: Heat Pump with Remote Outdoor Unit-Air-Source) | DLCURAH36ABK |  |  | EA*4X36L21A* | *96VSN0802120A* | [7 empty] | 29400 | 3540000% |  | 16 | 9.5 | 8.1 | 39500 | 35200 | 89.11% | 1.82 | Residential | 737.5 | Yes | 2.95
211240257 | Central Heat Pump | ARCOAIRE | HRCU-A-CB (Split System: Heat Pump with Remote Outdoor Unit-Air-Source) | DLCURAH24ABK |  |  | EA*4X24L14A* | *80VTL0451412A* | [7 empty] | 19400 | 2380000% |  | 16.5 | 10 | 8.5 | 26800 | 24000 | 89.55% | 1.98 | Residential | 495 | Yes | 1.98
211240489 | Central Heat Pump | ARCOAIRE | HRCU-A-CB (Split System: Heat Pump with Remote Outdoor Unit-Air-Source) | DLCURAH24ABK |  |  | EA*4X24L17A* | *95ESU0601716A* | [7 empty] | 19400 | 2400000% |  | 16.5 | 10 | 8.5 | 26800 | 24000 | 89.55% | 1.98 | Residential | 500 | Yes | 2
210470269 | Central Heat Pump | ARCOAIRE | HRCU-A-CB (Split System: Heat Pump with Remote Outdoor Unit-Air-Source) | HVH837GKA2* |  |  | EA*4X60L24A*+WALLCON | *80CTL0902120A* | [7 empty] | 31000 | 3280000% |  | 17.5 | 11.7 | 8.5 | 31800 | 24800 | 77.99% | 1.98 | Residential | 682.5 | Yes | 2.73 | Both
210470544 | Central Heat Pump | ARCOAIRE | HRCU-A-CB (Split System: Heat Pump with Remote Outdoor Unit-Air-Source) | HVH837GKA2* |  |  | EA*4X61L24A*+WALLCON | *80CSU1002120A* | [7 empty] | 31200 | 3320000% |  | 17.5 | 11.5 | 8.1 | 32000 | 27600 | 86.25% | 2.22 | Residential | 692.5 | Yes | 2.77
211260523 | Central Heat Pump | ARCOAIRE | HRCU-A-CB (Split System: Heat Pump with Remote Outdoor Unit-Air-Source) | DLCURAH18ABK |  |  | EA*4X24L17A* | *96VTN0601714A* | [7 empty] | 12400 | 1760000% |  | 15.5 | 10.5 | 8.5 | 18600 | 19100 | 102.7% | 2.3 | Residential | 367.5 | Yes | 1.47
211260952 | Central Heat Pump | ARCOAIRE | HRCU-A-CB (Split System: Heat Pump with Remote Outdoor Unit-Air-Source) | DLCURAH18ABK |  |  | EA*4X25L17A* | *95ESN0261410A* | [7 empty] | 12400 | 1860000% |  | 16 | 11 | 8.5 | 18500 | 17400 | 94.05% | 2.12 | Residential | 387.5 | Yes | 1.55
211261152 | Central Heat Pump | ARCOAIRE | HRCU-A-CB (Split System: Heat Pump with Remote Outdoor Unit-Air-Source) | DLCURAH18ABK |  |  | EA*4X25L17A* | *80ESU0601716A | [7 empty] | 12600 |  |  | 16.5 | 11 | 8.5 | 18900 | 17300 | 91.53% | 2.12 | Residential | 397.5 | Yes | 1.59
211261918 | Central Heat Pump | ARCOAIRE | HRCU-A-CB (Split System: Heat Pump with Remote Outdoor Unit-Air-Source) | DLCURAH18ABK |  |  | EA*4X30L17A* | *96VTN0401410A* | [7 empty] | 12200 | 1750000% |  | 16 | 10.5 | 8.5 | 18100 | 18600 | 102.8% | 2.24 | Residential | 365 | Yes | 1.46
211261977 | Central Heat Pump | ARCOAIRE | HRCU-A-CB (Split System: Heat Pump with Remote Outdoor Unit-Air-Source) | DLCURAH18ABK |  |  | EA*4X30L17A* | *96VTN0601714A* | [7 empty] | 12400 | 1780000% |  | 16 | 10.5 | 8.5 | 18400 | 18500 | 100.5% | 2.22 | Residential | 370 | Yes | 1.48
211241377 | Central Heat Pump | ARCOAIRE | HRCU-A-CB (Split System: Heat Pump with Remote Outdoor Unit-Air-Source) | DLCURAH24ABK |  |  | EA*4X30L17A* | *80VSL0451412A* | [7 empty] | 18900 | 2340000% |  | 16.5 | 10 | 8.5 | 25800 | 24400 | 94.57% | 2.02 | Residential | 487.5 | Yes | 1.95
211241395 | Central Heat Pump | ARCOAIRE | HRCU-A-CB (Split System: Heat Pump with Remote Outdoor Unit-Air-Source) | DLCURAH24ABK |  |  | EA*4X30L17A* | *96VSN0601714A* | [7 empty] | 18900 | 2340000% |  | 16.5 | 10 | 8.5 | 25800 | 24200 | 93.8% | 2.02 | Residential | 487.5 | Yes | 1.95
210599169 | Central Heat Pump | ARCOAIRE | HRCU-A-CB (Split System: Heat Pump with Remote Outdoor Unit-Air-Source) | HVH837GKA** |  |  | EA*4X60L24A*+WALLCON | *80CSU1002120A* | [7 empty] | 31200 | 3280000% |  | 17.5 | 11.5 | 8.1 | 32000 | 27600 | 86.25% | 2.2 | Residential | 682.5 | Yes | 2.73
210599269 | Central Heat Pump | ARCOAIRE | HRCU-A-CB (Split System: Heat Pump with Remote Outdoor Unit-Air-Source) | HVH837GKA** |  |  | EA*4X61L21A*+WALLCON | *97CMN1002122A* | [7 empty] | 31200 | 3320000% |  | 17.5 | 11.5 | 8.1 | 32000 | 27600 | 86.25% | 2.22 | Residential | 692.5 | Yes | 2.77
211241629 | Central Heat Pump | ARCOAIRE | HRCU-A-CB (Split System: Heat Pump with Remote Outdoor Unit-Air-Source) | DLCURAH24ABK |  |  | EA*4X30L17A* | *96VTN0601714A* | [7 empty] | 19100 | 2380000% |  | 16.5 | 10 | 8.5 | 26200 | 23400 | 89.31% | 1.92 | Residential | 495 | Yes | 1.98
211241675 | Central Heat Pump | ARCOAIRE | HRCU-A-CB (Split System: Heat Pump with Remote Outdoor Unit-Air-Source) | DLCURAH24ABK |  |  | EA*4X30L17A* | *80ES(N,L)0901714A* | [7 empty] | 19200 | 2460000% |  | 16.5 | 10 | 8.5 | 26600 | 22600 | 84.96% | 1.86 | Residential | 512.5 | Yes | 2.05
211241742 | Central Heat Pump | ARCOAIRE | HRCU-A-CB (Split System: Heat Pump with Remote Outdoor Unit-Air-Source) | DLCURAH24ABK |  |  | EA*4X30L17A* | *92ESN0401410A* | [7 empty] | 19400 | 2400000% |  | 15.2 | 9.5 | 8.5 | 26600 | 23000 | 86.47% | 1.86 | Residential | 500 | Yes | 2
211241776 | Central Heat Pump | ARCOAIRE | HRCU-A-CB (Split System: Heat Pump with Remote Outdoor Unit-Air-Source) | DLCURAH24ABK |  |  | EA*4X30L17A* | *80ESU0601716A | [7 empty] | 19300 | 2480000% |  | 16.5 | 10 | 8.5 | 26800 | 22200 | 82.84% | 1.84 | Residential | 517.5 | Yes | 2.07
211241795 | Central Heat Pump | ARCOAIRE | HRCU-A-CB (Split System: Heat Pump with Remote Outdoor Unit-Air-Source) | DLCURAH24ABK |  |  | EA*4X30L17A* | OLV098A12* | [7 empty] | 18900 | 2320000% |  | 16.5 | 10 | 8.5 | 25800 | 24400 | 94.57% | 2.02 | Residential | 482.5 | Yes | 1.93
210599289 | Central Heat Pump | ARCOAIRE | HRCU-A-CB (Split System: Heat Pump with Remote Outdoor Unit-Air-Source) | HVH837GKA** |  |  | EA*4X61L24A*+WALLCON | *95CSU0802120A* | [7 empty] | 31200 | 3320000% |  | 18 | 11.5 | 8.1 | 32000 | 27600 | 86.25% | 2.22 | Residential | 692.5 | Yes | 2.77
210599305 | Central Heat Pump | ARCOAIRE | HRCU-A-CB (Split System: Heat Pump with Remote Outdoor Unit-Air-Source) | HVH837GKA** |  |  | EA*4X61L24A*+WALLCON | *96CTN1202422A* | [7 empty] | 31200 | 3320000% |  | 18 | 11.5 | 8.1 | 32000 | 27600 | 86.25% | 2.22 | Residential | 692.5 | Yes | 2.77
211242145 | Central Heat Pump | ARCOAIRE | HRCU-A-CB (Split System: Heat Pump with Remote Outdoor Unit-Air-Source) | DLCURAH24ABK |  |  | EA*4X36L17A* | *92ESN0801716A* | [7 empty] | 19100 | 2440000% |  | 17 | 10 | 8.5 | 26200 | 22400 | 85.5% | 1.86 | Residential | 507.5 | Yes | 2.03
211242480 | Central Heat Pump | ARCOAIRE | HRCU-A-CB (Split System: Heat Pump with Remote Outdoor Unit-Air-Source) | DLCURAH24ABK |  |  | EA*4X36L21A* | *96VTN0801716A* | [7 empty] | 19100 | 2440000% |  | 16.5 | 10 | 8.5 | 26200 | 22400 | 85.5% | 1.86 | Residential | 507.5 | Yes | 2.03
211242511 | Central Heat Pump | ARCOAIRE | HRCU-A-CB (Split System: Heat Pump with Remote Outdoor Unit-Air-Source) | DLCURAH24ABK |  |  | EA*4X36L21A* | *96VTN0601714A* | [7 empty] | 19100 | 2400000% |  | 16.5 | 10 | 8.5 | 26000 | 22800 | 87.69% | 1.88 | Residential | 500 | Yes | 2
211242645 | Central Heat Pump | ARCOAIRE | HRCU-A-CB (Split System: Heat Pump with Remote Outdoor Unit-Air-Source) | DLCURAH24ABK |  |  | EA*4X36L21A* | *92ESN0802120A* | [7 empty] | 19300 | 2500000% |  | 17 | 10.5 | 8.5 | 26600 | 21800 | 81.95% | 1.82 | Residential | 520 | Yes | 2.08
212383074 | Central Heat Pump | ARCOAIRE | HRCU-A-CB (Split System: Heat Pump with Remote Outdoor Unit-Air-Source) | DLCURAH36ABK |  |  | EA*4X36L17A* | *80ESU0601716A | [7 empty] | 29600 | 3560000% |  | 15.5 | 9.5 | 8.1 | 39500 | 35200 | 89.11% | 1.84 | Residential | 742.5 | Yes | 2.97
212383233 | Central Heat Pump | ARCOAIRE | HRCU-A-CB (Split System: Heat Pump with Remote Outdoor Unit-Air-Source) | DLCURAH36ABK |  |  | EA*4X36L21A* | *95ESN0802120A* | [7 empty] | 29600 | 3580000% |  | 15.5 | 9.5 | 8.1 | 39500 | 35400 | 89.62% | 1.84 | Residential | 745 | Yes | 2.98
212384714 | Central Heat Pump | ARCOAIRE | HRCU-A-CB (Split System: Heat Pump with Remote Outdoor Unit-Air-Source) | DLCURAH36ABK |  |  | EN(A,D,W)4X42L21** | *80ESU0802120A | [7 empty] | 29600 | 3680000% |  | 15.2 | 10 | 8.1 | 40000 | 35200 | 88% | 1.94 | Residential | 767.5 | Yes | 3.07
211242879 | Central Heat Pump | ARCOAIRE | HRCU-A-CB (Split System: Heat Pump with Remote Outdoor Unit-Air-Source) | DLCURAH24ABK |  |  | EA*4X37L17A* | *95ESU0601716A* | [7 empty] | 18900 | 2480000% |  | 17 | 10.5 | 8.5 | 25600 | 21400 | 83.59% | 1.8 | Residential | 517.5 | Yes | 2.07
211242915 | Central Heat Pump | ARCOAIRE | HRCU-A-CB (Split System: Heat Pump with Remote Outdoor Unit-Air-Source) | DLCURAH24ABK |  |  | EA*4X37L17A* | *96VTN0401712A* | [7 empty] | 19100 | 2460000% |  | 15.5 | 10 | 8.5 | 25800 | 21600 | 83.72% | 1.78 | Residential | 512.5 | Yes | 2.05
211243031 | Central Heat Pump | ARCOAIRE | HRCU-A-CB (Split System: Heat Pump with Remote Outdoor Unit-Air-Source) | DLCURAH24ABK |  |  | EA*4X37L17A* | *80ES(N,L)0451712A* | [7 empty] | 18900 | 2460000% |  | 16.5 | 10 | 8.5 | 25600 | 21600 | 84.38% | 1.8 | Residential | 512.5 | Yes | 2.05
211243133 | Central Heat Pump | ARCOAIRE | HRCU-A-CB (Split System: Heat Pump with Remote Outdoor Unit-Air-Source) | DLCURAH24ABK |  |  | EA*4X37L17A* | *92ESN0401712A* | [7 empty] | 18900 | 2420000% |  | 16 | 10 | 8.1 | 25400 | 22000 | 86.61% | 1.82 | Residential | 505 | Yes | 2.02
211243266 | Central Heat Pump | ARCOAIRE | HRCU-A-CB (Split System: Heat Pump with Remote Outdoor Unit-Air-Source) | DLCURAH24ABK |  |  | EA*4X37L21A* | *95ESU0401712A* | [7 empty] | 18500 | 2440000% |  | 17 | 10 | 8.5 | 25200 | 21200 | 84.13% | 1.78 | Residential | 507.5 | Yes | 2.03
211243465 | Central Heat Pump | ARCOAIRE | HRCU-A-CB (Split System: Heat Pump with Remote Outdoor Unit-Air-Source) | DLCURAH24ABK |  |  | EA*4X37L21A* | *96VTN0802120A* | [7 empty] | 18400 | 2420000% |  | 17 | 10 | 8.1 | 25000 | 21400 | 85.6% | 1.8 | Residential | 505 | Yes | 2.02
211713128 | Central Heat Pump | ARCOAIRE | HRCU-A-CB (Split System: Heat Pump with Remote Outdoor Unit-Air-Source) | DLCURAH30ABK |  |  | EA*4X43L21A* | *80ESU0401712A* | [7 empty] | 23200 | 3120000% |  | 15.2 | 9 | 8.1 | 33400 | 26000 | 77.84% | 1.86 | Residential | 650 | Yes | 2.6
211243701 | Central Heat Pump | ARCOAIRE | HRCU-A-CB (Split System: Heat Pump with Remote Outdoor Unit-Air-Source) | DLCURAH24ABK |  |  | EN(A,D)4X24L14** | *80VSL0451412A* | [7 empty] | 19500 | 2380000% |  | 16 | 10 | 8.5 | 26800 | 23200 | 86.57% | 1.9 | Residential | 495 | Yes | 1.98
211240598 | Central Heat Pump | ARCOAIRE | HRCU-A-CB (Split System: Heat Pump with Remote Outdoor Unit-Air-Source) | DLCURAH24ABK |  |  | EA*4X24L17A* | *96VTN0601412A* | [7 empty] | 19300 | 2320000% |  | 16.5 | 10 | 8.5 | 26400 | 25600 | 96.97% | 2.14 | Residential | 482.5 | Yes | 1.93
211240665 | Central Heat Pump | ARCOAIRE | HRCU-A-CB (Split System: Heat Pump with Remote Outdoor Unit-Air-Source) | DLCURAH24ABK |  |  | EA*4X24L17A* | *80ES(N,L)0901714A* | [7 empty] | 19500 | 2420000% |  | 16.5 | 10 | 8.5 | 27000 | 23400 | 86.67% | 1.94 | Residential | 505 | Yes | 2.02
211240699 | Central Heat Pump | ARCOAIRE | HRCU-A-CB (Split System: Heat Pump with Remote Outdoor Unit-Air-Source) | DLCURAH24ABK |  |  | EA*4X24L17A* | *92ESN0801716A* | [7 empty] | 19400 | 2400000% |  | 17 | 10 | 8.5 | 26800 | 23800 | 88.81% | 1.96 | Residential | 500 | Yes | 2
211244368 | Central Heat Pump | ARCOAIRE | HRCU-A-CB (Split System: Heat Pump with Remote Outdoor Unit-Air-Source) | DLCURAH24ABK |  |  | EN(A,D)4X30L14** | *80ES(N,L)0451412A* | [7 empty] | 19300 | 2440000% |  | 16 | 10 | 8.1 | 26600 | 22600 | 84.96% | 1.84 | Residential | 507.5 | Yes | 2.03
211241002 | Central Heat Pump | ARCOAIRE | HRCU-A-CB (Split System: Heat Pump with Remote Outdoor Unit-Air-Source) | DLCURAH24ABK |  |  | EA*4X25L17A* | *95ESN0401712A* | [7 empty] | 19100 | 2460000% |  | 15.2 | 10 | 8.5 | 25800 | 21200 | 82.17% | 1.76 | Residential | 512.5 | Yes | 2.05
211241065 | Central Heat Pump | ARCOAIRE | HRCU-A-CB (Split System: Heat Pump with Remote Outdoor Unit-Air-Source) | DLCURAH24ABK |  |  | EA*4X25L17A* | *80ES(N,L)0451412A* | [7 empty] | 19100 | 2540000% |  | 16.5 | 10.5 | 8.5 | 26000 | 20800 | 80% | 1.76 | Residential | 530 | Yes | 2.12
210599261 | Central Heat Pump | ARCOAIRE | HRCU-A-CB (Split System: Heat Pump with Remote Outdoor Unit-Air-Source) | HVH837GKA** |  |  | EA*4X61L21A*+WALLCON | *96CTN1002122A* | [7 empty] | 31200 | 3320000% |  | 17.5 | 11.5 | 8.1 | 32000 | 27600 | 86.25% | 2.22 | Residential | 692.5 | Yes | 2.77
211241267 | Central Heat Pump | ARCOAIRE | HRCU-A-CB (Split System: Heat Pump with Remote Outdoor Unit-Air-Source) | DLCURAH24ABK |  |  | EA*4X30L14A* | *80VTL0451412A* | [7 empty] | 19100 | 2400000% |  | 16.5 | 10 | 8.5 | 26200 | 23000 | 87.79% | 1.9 | Residential | 500 | Yes | 2
211222067 | Central Heat Pump | ARCOAIRE | HRCU-A-CB (Split System: Heat Pump with Remote Outdoor Unit-Air-Source) | DLCURAH30ABK |  |  | EA*4X36L21A* | *80ESU0802120A | [7 empty] | 23400 | 2960000% |  | 15.2 | 9 | 8.1 | 33800 | 27600 | 81.66% | 1.76 | Residential | 617.5 | Yes | 2.47
211222532 | Central Heat Pump | ARCOAIRE | HRCU-A-CB (Split System: Heat Pump with Remote Outdoor Unit-Air-Source) | DLCURAH30ABK |  |  | EA*4X37L21A* | *80ESU0601716A | [7 empty] | 23200 | 3120000% |  | 15.2 | 9 | 8.5 | 33400 | 26000 | 77.84% | 1.86 | Residential | 650 | Yes | 2.6
211260407 | Central Heat Pump | ARCOAIRE | HRCU-A-CB (Split System: Heat Pump with Remote Outdoor Unit-Air-Source) | DLCURAH18ABK |  |  | EA*4X24L17A* | *96VTN0401712A* | [7 empty] | 12500 | 1770000% |  | 15.5 | 10.5 | 8.5 | 18700 | 19100 | 102.1% | 2.28 | Residential | 370 | Yes | 1.48
211260509 | Central Heat Pump | ARCOAIRE | HRCU-A-CB (Split System: Heat Pump with Remote Outdoor Unit-Air-Source) | DLCURAH18ABK |  |  | EA*4X24L17A* | *95ESN0261410A* | [7 empty] | 12700 | 1800000% |  | 15.5 | 10.5 | 8.5 | 19000 | 18900 | 99.47% | 2.26 | Residential | 375 | Yes | 1.5
211260591 | Central Heat Pump | ARCOAIRE | HRCU-A-CB (Split System: Heat Pump with Remote Outdoor Unit-Air-Source) | DLCURAH18ABK |  |  | EA*4X24L17A* | *92ESN0601714A* | [7 empty] | 12400 | 1770000% |  | 16.5 | 10.5 | 8.5 | 18500 | 19100 | 103.2% | 2.3 | Residential | 370 | Yes | 1.48
211260641 | Central Heat Pump | ARCOAIRE | HRCU-A-CB (Split System: Heat Pump with Remote Outdoor Unit-Air-Source) | DLCURAH18ABK |  |  | EA*4X24L17A* | *80ESU0601716A | [7 empty] | 12800 | 1850000% |  | 16 | 10.5 | 9 | 19400 | 18600 | 95.88% | 2.26 | Residential | 385 | Yes | 1.54
210470247 | Central Heat Pump | ARCOAIRE | HRCU-A-CB (Split System: Heat Pump with Remote Outdoor Unit-Air-Source) | HVH837GKA2* |  |  | EA*4X60L24A*+WALLCON | *95CSU1002122A* | [7 empty] | 31000 | 3280000% |  | 18 | 11.5 | 8.1 | 31800 | 27400 | 86.16% | 2.22 | Residential | 682.5 | Yes | 2.73
210470280 | Central Heat Pump | ARCOAIRE | HRCU-A-CB (Split System: Heat Pump with Remote Outdoor Unit-Air-Source) | HVH837GKA2* |  |  | EA*4X60L24A*+WALLCON | *80CTL1352422A* | [7 empty] | 31000 | 3280000% |  | 18 | 12 | 8.5 | 31800 | 24800 | 77.99% | 2 | Residential | 682.5 | Yes | 2.73 | Both
210470412 | Central Heat Pump | ARCOAIRE | HRCU-A-CB (Split System: Heat Pump with Remote Outdoor Unit-Air-Source) | HVH837GKA2* |  |  | EA*4X61L21A*+WALLCON | *80CSU0601716A* | [7 empty] | 31400 | 3320000% |  | 18 | 11.5 | 8.1 | 32200 | 27800 | 86.34% | 2.2 | Residential | 692.5 | Yes | 2.77
211261245 | Central Heat Pump | ARCOAIRE | HRCU-A-CB (Split System: Heat Pump with Remote Outdoor Unit-Air-Source) | DLCURAH18ABK |  |  | EA*4X30L14A* | *80VSL0451412A* | [7 empty] | 12400 | 1780000% |  | 16 | 10.5 | 8.5 | 18400 | 18500 | 100.5% | 2.22 | Residential | 370 | Yes | 1.48
211261893 | Central Heat Pump | ARCOAIRE | HRCU-A-CB (Split System: Heat Pump with Remote Outdoor Unit-Air-Source) | DLCURAH18ABK |  |  | EA*4X30L17A* | *95ESN0601412A* | [7 empty] | 12400 | 1800000% |  | 16 | 10.5 | 8.5 | 18500 | 18500 | 100% | 2.22 | Residential | 375 | Yes | 1.5
211240479 | Central Heat Pump | ARCOAIRE | HRCU-A-CB (Split System: Heat Pump with Remote Outdoor Unit-Air-Source) | DLCURAH24ABK |  |  | EA*4X24L17A* | *80VSL0701716A* | [7 empty] | 19300 | 2360000% |  | 16.5 | 10 | 8.5 | 26600 | 24600 | 92.48% | 2.04 | Residential | 492.5 | Yes | 1.97
211712244 | Central Heat Pump | ARCOAIRE | HRCU-A-CB (Split System: Heat Pump with Remote Outdoor Unit-Air-Source) | DLCURAH30ABK |  |  | EA*4X42L21A* | *96VTN1002122A* | [7 empty] | 23200 | 2960000% |  | 15.2 | 9 | 8.1 | 33600 | 27400 | 81.55% | 1.78 | Residential | 617.5 | Yes | 2.47
211712539 | Central Heat Pump | ARCOAIRE | HRCU-A-CB (Split System: Heat Pump with Remote Outdoor Unit-Air-Source) | DLCURAH30ABK |  |  | EA*4X42L21A* | *92ESN0802120A* | [7 empty] | 23400 | 3060000% |  | 15.2 | 9 | 8.1 | 34200 | 27000 | 78.95% | 1.82 | Residential | 637.5 | Yes | 2.55
210470434 | Central Heat Pump | ARCOAIRE | HRCU-A-CB (Split System: Heat Pump with Remote Outdoor Unit-Air-Source) | HVH837GKA2* |  |  | EA*4X61L21A*+WALLCON | *80CTL0701716A* | [7 empty] | 31400 | 3320000% |  | 17.5 | 11.7 | 8.5 | 32200 | 25000 | 77.64% | 1.98 | Residential | 692.5 | Yes | 2.77 | Both
211240229 | Central Heat Pump | ARCOAIRE | HRCU-A-CB (Split System: Heat Pump with Remote Outdoor Unit-Air-Source) | DLCURAH24ABK |  |  | EA*4X24L14A* | *80VSL0451412A* | [7 empty] | 19500 | 2400000% |  | 16 | 10 | 8.5 | 27000 | 23800 | 88.15% | 1.96 | Residential | 500 | Yes | 2
211240470 | Central Heat Pump | ARCOAIRE | HRCU-A-CB (Split System: Heat Pump with Remote Outdoor Unit-Air-Source) | DLCURAH24ABK |  |  | EA*4X24L17A* | *80VSL0451716A* | [7 empty] | 19400 | 2380000% |  | 16 | 10 | 8.5 | 26800 | 24000 | 89.55% | 1.98 | Residential | 495 | Yes | 1.98
210470566 | Central Heat Pump | ARCOAIRE | HRCU-A-CB (Split System: Heat Pump with Remote Outdoor Unit-Air-Source) | HVH837GKA2* |  |  | EA*4X61L24A*+WALLCON | *80CTL1352422A* | [7 empty] | 31200 | 3320000% |  | 18 | 12 | 8.5 | 32000 | 24800 | 77.5% | 2.02 | Residential | 692.5 | Yes | 2.77 | Both
210473110 | Central Heat Pump | ARCOAIRE | HRCU-A-CB (Split System: Heat Pump with Remote Outdoor Unit-Air-Source) | HVH825GKA3* |  |  | EA*4X43L21A*+WALLCON | *95CSU1002122A* | [7 empty] | 20600 | 2440000% |  | 17 | 11 | 8.1 | 21200 | 18200 | 85.85% | 2.22 | Residential | 507.5 | Yes | 2.03
211260615 | Central Heat Pump | ARCOAIRE | HRCU-A-CB (Split System: Heat Pump with Remote Outdoor Unit-Air-Source) | DLCURAH18ABK |  |  | EA*4X24L17A* | *92ESN0401712A* | [7 empty] | 12600 | 1780000% |  | 15.5 | 10.5 | 8.5 | 18800 | 19000 | 101.1% | 2.28 | Residential | 370 | Yes | 1.48
211242222 | Central Heat Pump | ARCOAIRE | HRCU-A-CB (Split System: Heat Pump with Remote Outdoor Unit-Air-Source) | DLCURAH24ABK |  |  | EA*4X36L17A* | OMV098J12* | [7 empty] | 18900 | 2360000% |  | 16.5 | 10 | 8.5 | 25800 | 23400 | 90.7% | 1.94 | Residential | 492.5 | Yes | 1.97
211242285 | Central Heat Pump | ARCOAIRE | HRCU-A-CB (Split System: Heat Pump with Remote Outdoor Unit-Air-Source) | DLCURAH24ABK |  |  | EA*4X36L21A* | *96VSN0802120A* | [7 empty] | 19000 | 2420000% |  | 17 | 10 | 8.5 | 26000 | 22600 | 86.92% | 1.88 | Residential | 505 | Yes | 2.02
211242436 | Central Heat Pump | ARCOAIRE | HRCU-A-CB (Split System: Heat Pump with Remote Outdoor Unit-Air-Source) | DLCURAH24ABK |  |  | EA*4X36L21A* | *80ESU0401712A* | [7 empty] | 18900 | 2420000% |  | 17.5 | 10 | 8.5 | 26000 | 22800 | 87.69% | 1.9 | Residential | 505 | Yes | 2.02
211242469 | Central Heat Pump | ARCOAIRE | HRCU-A-CB (Split System: Heat Pump with Remote Outdoor Unit-Air-Source) | DLCURAH24ABK |  |  | EA*4X36L21A* | *95ESN0802120A* | [7 empty] | 19300 | 2480000% |  | 16.5 | 10 | 8.5 | 26600 | 22000 | 82.71% | 1.82 | Residential | 517.5 | Yes | 2.07
211242757 | Central Heat Pump | ARCOAIRE | HRCU-A-CB (Split System: Heat Pump with Remote Outdoor Unit-Air-Source) | DLCURAH24ABK |  |  | EA*4X37L17A* | *80VSL0451412A* | [7 empty] | 19000 | 2480000% |  | 16.5 | 10 | 8.5 | 25800 | 21400 | 82.95% | 1.78 | Residential | 517.5 | Yes | 2.07
211260673 | Central Heat Pump | ARCOAIRE | HRCU-A-CB (Split System: Heat Pump with Remote Outdoor Unit-Air-Source) | DLCURAH18ABK |  |  | EA*4X24L17A* | OMV112K14A | [7 empty] | 12700 |  |  | 15.5 | 10.5 | 8.5 | 19100 | 18900 | 98.95% | 2.26 | Residential | 377.5 | Yes | 1.51
211243089 | Central Heat Pump | ARCOAIRE | HRCU-A-CB (Split System: Heat Pump with Remote Outdoor Unit-Air-Source) | DLCURAH24ABK |  |  | EA*4X37L17A* | *92ESN0801716A* | [7 empty] | 18900 | 2480000% |  | 17 | 10.5 | 8.5 | 25600 | 21400 | 83.59% | 1.8 | Residential | 517.5 | Yes | 2.07
211243122 | Central Heat Pump | ARCOAIRE | HRCU-A-CB (Split System: Heat Pump with Remote Outdoor Unit-Air-Source) | DLCURAH24ABK |  |  | EA*4X37L17A* | *92ESN0401410A* | [7 empty] | 19200 | 2460000% |  | 15.2 | 10 | 8.5 | 26000 | 21600 | 83.08% | 1.78 | Residential | 512.5 | Yes | 2.05
211261302 | Central Heat Pump | ARCOAIRE | HRCU-A-CB (Split System: Heat Pump with Remote Outdoor Unit-Air-Source) | DLCURAH18ABK |  |  | EA*4X30L14A* | *80VTL0451412A* | [7 empty] | 12300 | 1780000% |  | 16.5 | 10.5 | 8.5 | 18200 | 18500 | 101.6% | 2.22 | Residential | 370 | Yes | 1.48
211261829 | Central Heat Pump | ARCOAIRE | HRCU-A-CB (Split System: Heat Pump with Remote Outdoor Unit-Air-Source) | DLCURAH18ABK |  |  | EA*4X30L17A* | *80VTL0701716A* | [7 empty] | 12200 | 1750000% |  | 16.5 | 10.5 | 8.5 | 17900 | 18600 | 103.9% | 2.24 | Residential | 365 | Yes | 1.46
211243475 | Central Heat Pump | ARCOAIRE | HRCU-A-CB (Split System: Heat Pump with Remote Outdoor Unit-Air-Source) | DLCURAH24ABK |  |  | EA*4X37L21A* | *96VTN1002120A* | [7 empty] | 18600 | 2440000% |  | 17 | 10.5 | 8.5 | 25200 | 21200 | 84.13% | 1.78 | Residential | 507.5 | Yes | 2.03
211243674 | Central Heat Pump | ARCOAIRE | HRCU-A-CB (Split System: Heat Pump with Remote Outdoor Unit-Air-Source) | DLCURAH24ABK |  |  | EA*4X37L21A* | OLV098A12* | [7 empty] | 18400 | 2400000% |  | 16.5 | 10 | 8.1 | 25000 | 21600 | 86.4% | 1.8 | Residential | 500 | Yes | 2
211712689 | Central Heat Pump | ARCOAIRE | HRCU-A-CB (Split System: Heat Pump with Remote Outdoor Unit-Air-Source) | DLCURAH30ABK |  |  | EA*4X42L24A* | *80VSL1102422A* | [7 empty] | 23400 | 3000000% |  | 15.2 | 9 | 8.1 | 33800 | 27200 | 80.47% | 1.8 | Residential | 625 | Yes | 2.5
211261008 | Central Heat Pump | ARCOAIRE | HRCU-A-CB (Split System: Heat Pump with Remote Outdoor Unit-Air-Source) | DLCURAH18ABK |  |  | EA*4X25L17A* | *80ES(N,L)0701712A* | [7 empty] | 12400 | 1860000% |  | 16.5 | 11 | 8.5 | 18400 | 17400 | 94.57% | 2.12 | Residential | 387.5 | Yes | 1.55
211261628 | Central Heat Pump | ARCOAIRE | HRCU-A-CB (Split System: Heat Pump with Remote Outdoor Unit-Air-Source) | DLCURAH18ABK |  |  | EA*4X30L17A* | *96VSN0801716A* | [7 empty] | 12200 | 1760000% |  | 16 | 10.5 | 8.5 | 18100 | 18600 | 102.8% | 2.24 | Residential | 367.5 | Yes | 1.47
211713201 | Central Heat Pump | ARCOAIRE | HRCU-A-CB (Split System: Heat Pump with Remote Outdoor Unit-Air-Source) | DLCURAH30ABK |  |  | EA*4X43L21A* | *96VTN0802120A* | [7 empty] | 23000 | 3040000% |  | 15.2 | 9 | 8.1 | 33000 | 26200 | 79.39% | 1.84 | Residential | 632.5 | Yes | 2.53
211240981 | Central Heat Pump | ARCOAIRE | HRCU-A-CB (Split System: Heat Pump with Remote Outdoor Unit-Air-Source) | DLCURAH24ABK |  |  | EA*4X25L17A* | *80VTL0701716A* | [7 empty] | 18800 | 2480000% |  | 17 | 10.5 | 8.5 | 25400 | 21200 | 83.46% | 1.78 | Residential | 517.5 | Yes | 2.07
211241179 | Central Heat Pump | ARCOAIRE | HRCU-A-CB (Split System: Heat Pump with Remote Outdoor Unit-Air-Source) | DLCURAH24ABK |  |  | EA*4X25L17A* | *92ESN0401712A* | [7 empty] | 18800 | 2420000% |  | 16 | 10 | 8.1 | 25400 | 21600 | 85.04% | 1.78 | Residential | 505 | Yes | 2.02
211241290 | Central Heat Pump | ARCOAIRE | HRCU-A-CB (Split System: Heat Pump with Remote Outdoor Unit-Air-Source) | DLCURAH24ABK |  |  | EA*4X30L14A* | *95ESN0601412A* | [7 empty] | 19400 | 2420000% |  | 15.5 | 10 | 8.5 | 26600 | 22800 | 85.71% | 1.86 | Residential | 505 | Yes | 2.02
211260705 | Central Heat Pump | ARCOAIRE | HRCU-A-CB (Split System: Heat Pump with Remote Outdoor Unit-Air-Source) | DLCURAH18ABK |  |  | EA*4X25L17A* | *96VSN0601714A* | [7 empty] | 12200 | 1820000% |  | 16 | 11 | 8.5 | 18100 | 17600 | 97.24% | 2.12 | Residential | 380 | Yes | 1.52
211260940 | Central Heat Pump | ARCOAIRE | HRCU-A-CB (Split System: Heat Pump with Remote Outdoor Unit-Air-Source) | DLCURAH18ABK |  |  | EA*4X25L17A* | *96VTN0601412A* | [7 empty] | 12300 | 1850000% |  | 16 | 11 | 8.5 | 18300 | 17400 | 95.08% | 2.12 | Residential | 385 | Yes | 1.54
211261556 | Central Heat Pump | ARCOAIRE | HRCU-A-CB (Split System: Heat Pump with Remote Outdoor Unit-Air-Source) | DLCURAH18ABK |  |  | EA*4X30L17A* | *96VSN0601714A* | [7 empty] | 12400 | 1780000% |  | 16 | 10.5 | 8.5 | 18400 | 18500 | 100.5% | 2.22 | Residential | 370 | Yes | 1.48
211261741 | Central Heat Pump | ARCOAIRE | HRCU-A-CB (Split System: Heat Pump with Remote Outdoor Unit-Air-Source) | DLCURAH18ABK |  |  | EA*4X30L17A* | *80ESU0401712A* | [7 empty] | 12700 | 1860000% |  | 16.5 | 11 | 9 | 19000 | 18200 | 95.79% | 2.22 | Residential | 387.5 | Yes | 1.55
211261790 | Central Heat Pump | ARCOAIRE | HRCU-A-CB (Split System: Heat Pump with Remote Outdoor Unit-Air-Source) | DLCURAH18ABK |  |  | EA*4X30L17A* | *96VTN0401712A* | [7 empty] | 12400 | 1790000% |  | 15.5 | 10.5 | 8.5 | 18500 | 18500 | 100% | 2.22 | Residential | 372.5 | Yes | 1.49
211244125 | Central Heat Pump | ARCOAIRE | HRCU-A-CB (Split System: Heat Pump with Remote Outdoor Unit-Air-Source) | DLCURAH24ABK |  |  | EN(A,D)4X24L17** | *80ES(N,L)0701712A* | [7 empty] | 19500 | 2380000% |  | 16 | 10 | 8.5 | 27000 | 23200 | 85.93% | 1.9 | Residential | 495 | Yes | 1.98
211244160 | Central Heat Pump | ARCOAIRE | HRCU-A-CB (Split System: Heat Pump with Remote Outdoor Unit-Air-Source) | DLCURAH24ABK |  |  | EN(A,D)4X24L17** | *92ESN0601714A* | [7 empty] | 19500 | 2380000% |  | 16.5 | 10 | 8.5 | 26800 | 23200 | 86.57% | 1.92 | Residential | 495 | Yes | 1.98
211244193 | Central Heat Pump | ARCOAIRE | HRCU-A-CB (Split System: Heat Pump with Remote Outdoor Unit-Air-Source) | DLCURAH24ABK |  |  | EN(A,D)4X24L17** | *95ESN0801716A* | [7 empty] | 19800 | 2420000% |  | 15.2 | 10 | 8.5 | 27400 | 22600 | 82.48% | 1.84 | Residential | 505 | Yes | 2.02
210473099 | Central Heat Pump | ARCOAIRE | HRCU-A-CB (Split System: Heat Pump with Remote Outdoor Unit-Air-Source) | HVH825GKA3* |  |  | EA*4X43L21A*+WALLCON | *95CSU0802120A* | [7 empty] | 20600 | 2440000% |  | 17 | 11 | 8.1 | 21200 | 18200 | 85.85% | 2.24 | Residential | 507.5 | Yes | 2.03
204301237 | Central Heat Pump | ARCOAIRE | HRCU-A-CB (Split System: Heat Pump with Remote Outdoor Unit-Air-Source) | HVH848GKA** |  |  | EN(A,D)4X48L24**+WALLCON | *96CTN1202422A* | 45000 | 17 |  | 10.5 | 10 |  | 46000 | 37200 | 4500000% | 0.8087 | 17.5 | 10 | 8.5 | 47000 | 33000 | 70.21% | 2.28 | Residential | 937.5 | Yes | 3.75
206133820 | Central Heat Pump | ARCOAIRE | HRCU-A-CB (Split System: Heat Pump with Remote Outdoor Unit-Air-Source) | HVH825GKA2* |  |  | EA*4X37L21A*+WALLCON | *95CSU0802120A* | 24800 | 17 |  | 11.5 | 10 |  | 21400 | 20600 | 2440000% | 0.96262 | 17 | 11 | 8.1 | 21200 | 18200 | 85.85% | 2.22 | Residential | 507.5 | Yes | 2.03
206136646 | Central Heat Pump | ARCOAIRE | HRCU-A-CB (Split System: Heat Pump with Remote Outdoor Unit-Air-Source) | HVH848GKA** |  |  | EA*4X60L24A*+WALLCON | *95CSU0802120A* | 46000 | 17 |  | 10 | 10.5 |  | 44500 | 36000 | 4550000% | 0.80899 | 17.5 | 10 | 8.5 | 45500 | 32000 | 70.33% | 2.24 | Residential | 947.5 | Yes | 3.79
212384353 | Central Heat Pump | ARCOAIRE | HRCU-A-CB (Split System: Heat Pump with Remote Outdoor Unit-Air-Source) | DLCURAH36ABK |  |  | END4X42L17** | *80ESU0601716A | [7 empty] | 29400 | 3640000% |  | 15.5 | 10 | 8.1 | 39500 | 35000 | 88.61% | 1.98 | Residential | 757.5 | Yes | 3.03
212384830 | Central Heat Pump | ARCOAIRE | HRCU-A-CB (Split System: Heat Pump with Remote Outdoor Unit-Air-Source) | DLCURAH36ABK |  |  | FJMA4*42L*C* | [8 empty] | 29200 | 3700000% |  | 16 | 10 | 8.1 | 39000 | 34800 | 89.23% | 2 | Residential | 770 | Yes | 3.08
212384304 | Central Heat Pump | ARCOAIRE | HRCU-A-CB (Split System: Heat Pump with Remote Outdoor Unit-Air-Source) | DLCURAH36ABK |  |  | END4X42L17** | *92ESN0601412A* | [7 empty] | 29400 | 3600000% |  | 15.2 | 10 | 8.1 | 39500 | 35000 | 88.61% | 1.96 | Residential | 750 | Yes | 3
212384790 | Central Heat Pump | ARCOAIRE | HRCU-A-CB (Split System: Heat Pump with Remote Outdoor Unit-Air-Source) | DLCURAH36ABK |  |  | EN(A,D,W)4X48L21** | *92ESN0801716A* | [7 empty] | 29200 | 3620000% |  | 16.5 | 10.5 | 8.1 | 39000 | 34800 | 89.23% | 2.02 | Residential | 755 | Yes | 3.02
211712527 | Central Heat Pump | ARCOAIRE | HRCU-A-CB (Split System: Heat Pump with Remote Outdoor Unit-Air-Source) | DLCURAH30ABK |  |  | EA*4X42L21A* | *92ESN0801716A* | [7 empty] | 23200 | 2960000% |  | 15.2 | 9 | 8.1 | 33800 | 27400 | 81.07% | 1.78 | Residential | 617.5 | Yes | 2.47
211713361 | Central Heat Pump | ARCOAIRE | HRCU-A-CB (Split System: Heat Pump with Remote Outdoor Unit-Air-Source) | DLCURAH30ABK |  |  | EA*4X43L21A* | *92ESN1002120A* | [7 empty] | 23200 | 3120000% |  | 15.2 | 9 | 8.5 | 33600 | 26000 | 77.38% | 1.86 | Residential | 650 | Yes | 2.6
212383367 | Central Heat Pump | ARCOAIRE | HRCU-A-CB (Split System: Heat Pump with Remote Outdoor Unit-Air-Source) | DLCURAH36ABK |  |  | EA*4X36L21A* | *80ESU0802120A | [7 empty] | 29600 | 3660000% |  | 15.2 | 10 | 8.1 | 40000 | 35400 | 88.5% | 1.88 | Residential | 762.5 | Yes | 3.05
212383403 | Central Heat Pump | ARCOAIRE | HRCU-A-CB (Split System: Heat Pump with Remote Outdoor Unit-Air-Source) | DLCURAH36ABK |  |  | EA*4X37L21A* | *80ES(N,L)0701716A* | [7 empty] | 29200 | 3660000% |  | 15.5 | 10 | 8.5 | 39000 | 34800 | 89.23% | 2.1 | Residential | 762.5 | Yes | 3.05
211241731 | Central Heat Pump | ARCOAIRE | HRCU-A-CB (Split System: Heat Pump with Remote Outdoor Unit-Air-Source) | DLCURAH24ABK |  |  | EA*4X30L17A* | *95ESN0801716A* | [7 empty] | 19500 | 2460000% |  | 15.5 | 10 | 8.5 | 27000 | 22400 | 82.96% | 1.82 | Residential | 512.5 | Yes | 2.05
211239224 | Central Heat Pump | ARCOAIRE | HRCU-A-CB (Split System: Heat Pump with Remote Outdoor Unit-Air-Source) | DLCURAH24ABK |  |  | FJMA4*24L*B* | [8 empty] | 19200 | 2400000% |  | 16 | 10 | 9 | 26400 | 23400 | 88.64% | 1.92 | Residential | 500 | Yes | 2
211242415 | Central Heat Pump | ARCOAIRE | HRCU-A-CB (Split System: Heat Pump with Remote Outdoor Unit-Air-Source) | DLCURAH24ABK |  |  | EA*4X36L21A* | *80VSL0902120A* | [7 empty] | 19000 | 2420000% |  | 17 | 10 | 8.5 | 26000 | 22800 | 87.69% | 1.88 | Residential | 505 | Yes | 2.02
211242449 | Central Heat Pump | ARCOAIRE | HRCU-A-CB (Split System: Heat Pump with Remote Outdoor Unit-Air-Source) | DLCURAH24ABK |  |  | EA*4X36L21A* | *80VTL0902120A* | [7 empty] | 19000 | 2420000% |  | 17 | 10 | 8.5 | 26000 | 22800 | 87.69% | 1.88 | Residential | 505 | Yes | 2.02
211242667 | Central Heat Pump | ARCOAIRE | HRCU-A-CB (Split System: Heat Pump with Remote Outdoor Unit-Air-Source) | DLCURAH24ABK |  |  | EA*4X36L21A* | *95ESN0601714A* | [7 empty] | 19300 | 2480000% |  | 16 | 10 | 8.5 | 26600 | 22000 | 82.71% | 1.82 | Residential | 517.5 | Yes | 2.07
211242935 | Central Heat Pump | ARCOAIRE | HRCU-A-CB (Split System: Heat Pump with Remote Outdoor Unit-Air-Source) | DLCURAH24ABK |  |  | EA*4X37L17A* | *80VTL0701716A* | [7 empty] | 18800 | 2460000% |  | 17 | 10.5 | 8.5 | 25600 | 21600 | 84.38% | 1.8 | Residential | 512.5 | Yes | 2.05
212383000 | Central Heat Pump | ARCOAIRE | HRCU-A-CB (Split System: Heat Pump with Remote Outdoor Unit-Air-Source) | DLCURAH36ABK |  |  | EA*4X36L17A* | *80ES(N,L)0901714A* | [7 empty] | 29600 | 3560000% |  | 15.5 | 9.5 | 8.1 | 39500 | 35200 | 89.11% | 1.84 | Residential | 742.5 | Yes | 2.97
212383268 | Central Heat Pump | ARCOAIRE | HRCU-A-CB (Split System: Heat Pump with Remote Outdoor Unit-Air-Source) | DLCURAH36ABK |  |  | EA*4X36L21A* | *80VTL1102122A* | [7 empty] | 29600 | 3600000% |  | 15.5 | 10 | 8.1 | 39500 | 35200 | 89.11% | 1.84 | Residential | 750 | Yes | 3
211240385 | Central Heat Pump | ARCOAIRE | HRCU-A-CB (Split System: Heat Pump with Remote Outdoor Unit-Air-Source) | DLCURAH24ABK |  |  | EA*4X24L17A* | *96VSN0601714A* | [7 empty] | 19500 | 2380000% |  | 16 | 10 | 8.5 | 26800 | 24000 | 89.55% | 1.98 | Residential | 495 | Yes | 1.98
211240412 | Central Heat Pump | ARCOAIRE | HRCU-A-CB (Split System: Heat Pump with Remote Outdoor Unit-Air-Source) | DLCURAH24ABK |  |  | EA*4X24L17A* | *96VSN0601412A* | [7 empty] | 19300 | 2320000% |  | 16.5 | 10 | 8.5 | 26400 | 25600 | 96.97% | 2.14 | Residential | 482.5 | Yes | 1.93
211240421 | Central Heat Pump | ARCOAIRE | HRCU-A-CB (Split System: Heat Pump with Remote Outdoor Unit-Air-Source) | DLCURAH24ABK |  |  | EA*4X24L17A* | *96VSN0801716A* | [7 empty] | 19400 | 2380000% |  | 16.5 | 10 | 8.5 | 26800 | 24000 | 89.55% | 1.98 | Residential | 495 | Yes | 1.98
211243078 | Central Heat Pump | ARCOAIRE | HRCU-A-CB (Split System: Heat Pump with Remote Outdoor Unit-Air-Source) | DLCURAH24ABK |  |  | EA*4X37L17A* | *92ESN0601714A* | [7 empty] | 18900 | 2480000% |  | 17 | 10.5 | 8.5 | 25600 | 21400 | 83.59% | 1.8 | Residential | 517.5 | Yes | 2.07
211243719 | Central Heat Pump | ARCOAIRE | HRCU-A-CB (Split System: Heat Pump with Remote Outdoor Unit-Air-Source) | DLCURAH24ABK |  |  | EN(A,D)4X24L14** | *96VSN0601412A* | [7 empty] | 19300 | 2320000% |  | 16 | 10 | 8.5 | 26400 | 24600 | 93.18% | 2.04 | Residential | 482.5 | Yes | 1.93
211243828 | Central Heat Pump | ARCOAIRE | HRCU-A-CB (Split System: Heat Pump with Remote Outdoor Unit-Air-Source) | DLCURAH24ABK |  |  | EN(A,D)4X24L14** | *80ES(N,L)0701412A* | [7 empty] | 19500 | 2380000% |  | 16 | 10 | 8.5 | 26800 | 23200 | 86.57% | 1.92 | Residential | 495 | Yes | 1.98
211240619 | Central Heat Pump | ARCOAIRE | HRCU-A-CB (Split System: Heat Pump with Remote Outdoor Unit-Air-Source) | DLCURAH24ABK |  |  | EA*4X24L17A* | *96VTN0601714A* | [7 empty] | 19400 | 2360000% |  | 16 | 10 | 8.5 | 26800 | 24400 | 91.04% | 2.02 | Residential | 492.5 | Yes | 1.97
211240710 | Central Heat Pump | ARCOAIRE | HRCU-A-CB (Split System: Heat Pump with Remote Outdoor Unit-Air-Source) | DLCURAH24ABK |  |  | EA*4X24L17A* | *95ESN0601714A* | [7 empty] | 19600 | 2440000% |  | 15.5 | 10 | 8.5 | 27200 | 23200 | 85.29% | 1.9 | Residential | 507.5 | Yes | 2.03
211240794 | Central Heat Pump | ARCOAIRE | HRCU-A-CB (Split System: Heat Pump with Remote Outdoor Unit-Air-Source) | DLCURAH24ABK |  |  | EA*4X24L17A* | OMV112K14A | [7 empty] | 19500 | 2380000% |  | 15.5 | 10 | 8.5 | 27000 | 24000 | 88.89% | 1.96 | Residential | 495 | Yes | 1.98
211243839 | Central Heat Pump | ARCOAIRE | HRCU-A-CB (Split System: Heat Pump with Remote Outdoor Unit-Air-Source) | DLCURAH24ABK |  |  | EN(A,D)4X24L17** | *80VSL0451412A* | [7 empty] | 19500 | 2380000% |  | 16 | 10 | 8.5 | 26800 | 23200 | 86.57% | 1.9 | Residential | 495 | Yes | 1.98
211243903 | Central Heat Pump | ARCOAIRE | HRCU-A-CB (Split System: Heat Pump with Remote Outdoor Unit-Air-Source) | DLCURAH24ABK |  |  | EN(A,D)4X24L17** | *95ESU0401712A* | [7 empty] | 19300 | 2320000% |  | 16.5 | 10 | 8.5 | 26400 | 24400 | 92.42% | 2.04 | Residential | 482.5 | Yes | 1.93
211244137 | Central Heat Pump | ARCOAIRE | HRCU-A-CB (Split System: Heat Pump with Remote Outdoor Unit-Air-Source) | DLCURAH24ABK |  |  | EN(A,D)4X24L17** | *80ES(N,L)0901714A* | [7 empty] | 19500 | 2400000% |  | 16 | 10 | 8.5 | 27000 | 23000 | 85.19% | 1.9 | Residential | 500 | Yes | 2
211244257 | Central Heat Pump | ARCOAIRE | HRCU-A-CB (Split System: Heat Pump with Remote Outdoor Unit-Air-Source) | DLCURAH24ABK |  |  | EN(A,D)4X24L17** | OLV098A12* | [7 empty] | 19300 | 2300000% |  | 16 | 10 | 8.5 | 26400 | 24600 | 93.18% | 2.04 | Residential | 480 | Yes | 1.92
210599237 | Central Heat Pump | ARCOAIRE | HRCU-A-CB (Split System: Heat Pump with Remote Outdoor Unit-Air-Source) | HVH837GKA** |  |  | EA*4X61L21A*+WALLCON | *80CTL0901716A* | [7 empty] | 31200 | 3320000% |  | 18 | 11.5 | 8.1 | 32000 | 27600 | 86.25% | 2.22 | Residential | 692.5 | Yes | 2.77
210599253 | Central Heat Pump | ARCOAIRE | HRCU-A-CB (Split System: Heat Pump with Remote Outdoor Unit-Air-Source) | HVH837GKA** |  |  | EA*4X61L21A*+WALLCON | *95CSU1002122A* | [7 empty] | 31200 | 3320000% |  | 18 | 11.5 | 8.1 | 32000 | 27600 | 86.25% | 2.22 | Residential | 692.5 | Yes | 2.77
211241248 | Central Heat Pump | ARCOAIRE | HRCU-A-CB (Split System: Heat Pump with Remote Outdoor Unit-Air-Source) | DLCURAH24ABK |  |  | EA*4X30L14A* | *96VSN0401410A* | [7 empty] | 19100 | 2360000% |  | 15.5 | 10 | 8.5 | 26200 | 23600 | 90.08% | 1.94 | Residential | 492.5 | Yes | 1.97
210599273 | Central Heat Pump | ARCOAIRE | HRCU-A-CB (Split System: Heat Pump with Remote Outdoor Unit-Air-Source) | HVH837GKA** |  |  | EA*4X61L24A*+WALLCON | *80CSU1002120A* | [7 empty] | 31200 | 3320000% |  | 17.5 | 11.5 | 8.1 | 32000 | 27600 | 86.25% | 2.22 | Residential | 692.5 | Yes | 2.77
210599277 | Central Heat Pump | ARCOAIRE | HRCU-A-CB (Split System: Heat Pump with Remote Outdoor Unit-Air-Source) | HVH837GKA** |  |  | EA*4X61L24A*+WALLCON | *80CTL0902120A* | [7 empty] | 31200 | 3320000% |  | 18 | 11.5 | 8.1 | 32000 | 27600 | 86.25% | 2.22 | Residential | 692.5 | Yes | 2.77
210599321 | Central Heat Pump | ARCOAIRE | HRCU-A-CB (Split System: Heat Pump with Remote Outdoor Unit-Air-Source) | HVH837GKA** |  |  | EA*4X61L24A*+WALLCON | *97CMN1202422A* | [7 empty] | 31200 | 3320000% |  | 17.5 | 11.5 | 8.1 | 32000 | 27600 | 86.25% | 2.22 | Residential | 692.5 | Yes | 2.77
211222128 | Central Heat Pump | ARCOAIRE | HRCU-A-CB (Split System: Heat Pump with Remote Outdoor Unit-Air-Source) | DLCURAH30ABK |  |  | EA*4X36L21A* | *92ESN0801716A* | [7 empty] | 23400 | 2960000% |  | 15.2 | 9 | 8.1 | 33800 | 27800 | 82.25% | 1.76 | Residential | 617.5 | Yes | 2.47
211260377 | Central Heat Pump | ARCOAIRE | HRCU-A-CB (Split System: Heat Pump with Remote Outdoor Unit-Air-Source) | DLCURAH18ABK |  |  | EA*4X24L17A* | *80ESU0401712A* | [7 empty] | 12700 | 1840000% |  | 16.5 | 11 | 9 | 19200 | 18700 | 97.4% | 2.26 | Residential | 382.5 | Yes | 1.53
211241764 | Central Heat Pump | ARCOAIRE | HRCU-A-CB (Split System: Heat Pump with Remote Outdoor Unit-Air-Source) | DLCURAH24ABK |  |  | EA*4X30L17A* | *80ES(N,L)0701412A* | [7 empty] | 19200 | 2420000% |  | 16.5 | 10 | 8.5 | 26400 | 22800 | 86.36% | 1.88 | Residential | 505 | Yes | 2.02
211241916 | Central Heat Pump | ARCOAIRE | HRCU-A-CB (Split System: Heat Pump with Remote Outdoor Unit-Air-Source) | DLCURAH24ABK |  |  | EA*4X36L17A* | *80VSL0451716A* | [7 empty] | 19100 | 2420000% |  | 16.5 | 10 | 8.5 | 26200 | 22600 | 86.26% | 1.86 | Residential | 505 | Yes | 2.02
211241991 | Central Heat Pump | ARCOAIRE | HRCU-A-CB (Split System: Heat Pump with Remote Outdoor Unit-Air-Source) | DLCURAH24ABK |  |  | EA*4X36L17A* | *80VTL0701716A* | [7 empty] | 19000 | 2420000% |  | 17 | 10 | 8.5 | 26000 | 22600 | 86.92% | 1.88 | Residential | 505 | Yes | 2.02
211242023 | Central Heat Pump | ARCOAIRE | HRCU-A-CB (Split System: Heat Pump with Remote Outdoor Unit-Air-Source) | DLCURAH24ABK |  |  | EA*4X36L17A* | *95ESN0601412A* | [7 empty] | 19300 | 2440000% |  | 15.5 | 10 | 8.5 | 26600 | 22400 | 84.21% | 1.84 | Residential | 507.5 | Yes | 2.03
211242123 | Central Heat Pump | ARCOAIRE | HRCU-A-CB (Split System: Heat Pump with Remote Outdoor Unit-Air-Source) | DLCURAH24ABK |  |  | EA*4X36L17A* | *92ESN0601412A* | [7 empty] | 18800 | 2360000% |  | 17 | 10 | 8.5 | 25600 | 23600 | 92.19% | 1.96 | Residential | 492.5 | Yes | 1.97
211242500 | Central Heat Pump | ARCOAIRE | HRCU-A-CB (Split System: Heat Pump with Remote Outdoor Unit-Air-Source) | DLCURAH24ABK |  |  | EA*4X36L21A* | *95ESN0401712A* | [7 empty] | 19300 | 2420000% |  | 15.2 | 9.5 | 8.5 | 26400 | 22600 | 85.61% | 1.84 | Residential | 505 | Yes | 2.02
211260365 | Central Heat Pump | ARCOAIRE | HRCU-A-CB (Split System: Heat Pump with Remote Outdoor Unit-Air-Source) | DLCURAH18ABK |  |  | EA*4X24L17A* | *80VSL0701716A* | [7 empty] | 12300 | 1740000% |  | 16 | 10.5 | 8.5 | 18300 | 19200 | 104.9% | 2.32 | Residential | 362.5 | Yes | 1.45
211243184 | Central Heat Pump | ARCOAIRE | HRCU-A-CB (Split System: Heat Pump with Remote Outdoor Unit-Air-Source) | DLCURAH24ABK |  |  | EA*4X37L17A* | OMV112K14A | [7 empty] | 19100 | 2480000% |  | 16 | 10 | 8.5 | 25800 | 21400 | 82.95% | 1.78 | Residential | 517.5 | Yes | 2.07
211243229 | Central Heat Pump | ARCOAIRE | HRCU-A-CB (Split System: Heat Pump with Remote Outdoor Unit-Air-Source) | DLCURAH24ABK |  |  | EA*4X37L21A* | *96VSN0802120A* | [7 empty] | 18600 | 2460000% |  | 17 | 10.5 | 8.5 | 25200 | 21000 | 83.33% | 1.78 | Residential | 512.5 | Yes | 2.05
210599197 | Central Heat Pump | ARCOAIRE | HRCU-A-CB (Split System: Heat Pump with Remote Outdoor Unit-Air-Source) | HVH837GKA** |  |  | EA*4X60L24A*+WALLCON | *96CTN1002122A* | [7 empty] | 31000 | 3280000% |  | 17.5 | 11.5 | 8.1 | 31800 | 27400 | 86.16% | 2.22 | Residential | 682.5 | Yes | 2.73
211260760 | Central Heat Pump | ARCOAIRE | HRCU-A-CB (Split System: Heat Pump with Remote Outdoor Unit-Air-Source) | DLCURAH18ABK |  |  | EA*4X25L17A* | *95ESU0401712A* | [7 empty] | 12200 | 1820000% |  | 16.5 | 11 | 8.5 | 18000 | 17600 | 97.78% | 2.12 | Residential | 380 | Yes | 1.52
211260967 | Central Heat Pump | ARCOAIRE | HRCU-A-CB (Split System: Heat Pump with Remote Outdoor Unit-Air-Source) | DLCURAH18ABK |  |  | EA*4X25L17A* | *96VTN0601714A* | [7 empty] | 12200 | 1820000% |  | 16 | 10.5 | 8.5 | 18100 | 17500 | 96.69% | 2.12 | Residential | 380 | Yes | 1.52
211261208 | Central Heat Pump | ARCOAIRE | HRCU-A-CB (Split System: Heat Pump with Remote Outdoor Unit-Air-Source) | DLCURAH18ABK |  |  | EA*4X25L17A* | OLV098A12* | [7 empty] | 12500 | 1860000% |  | 16 | 11 | 8.5 | 18600 | 17400 | 93.55% | 2.12 | Residential | 387.5 | Yes | 1.55
211244215 | Central Heat Pump | ARCOAIRE | HRCU-A-CB (Split System: Heat Pump with Remote Outdoor Unit-Air-Source) | DLCURAH24ABK |  |  | EN(A,D)4X24L17** | *92ESN0401712A* | [7 empty] | 19500 | 2320000% |  | 15.5 | 10 | 8.5 | 26600 | 24200 | 90.98% | 1.98 | Residential | 482.5 | Yes | 1.93
211260578 | Central Heat Pump | ARCOAIRE | HRCU-A-CB (Split System: Heat Pump with Remote Outdoor Unit-Air-Source) | DLCURAH18ABK |  |  | EA*4X24L17A* | *92ESN0601412A* | [7 empty] | 12600 |  |  | 16 | 10.5 | 9 | 19000 | 18800 | 98.95% | 2.28 | Residential | 377.5 | Yes | 1.51
211260979 | Central Heat Pump | ARCOAIRE | HRCU-A-CB (Split System: Heat Pump with Remote Outdoor Unit-Air-Source) | DLCURAH18ABK |  |  | EA*4X25L17A* | *80ES(N,L)0451412A* | [7 empty] | 12400 | 1860000% |  | 16.5 | 11 | 8.5 | 18400 | 17400 | 94.57% | 2.12 | Residential | 387.5 | Yes | 1.55
211260420 | Central Heat Pump | ARCOAIRE | HRCU-A-CB (Split System: Heat Pump with Remote Outdoor Unit-Air-Source) | DLCURAH18ABK |  |  | EA*4X24L17A* | *96VTN0801716A* | [7 empty] | 12300 | 1740000% |  | 16 | 10.5 | 8.5 | 18300 | 19200 | 104.9% | 2.3 | Residential | 362.5 | Yes | 1.45
211261410 | Central Heat Pump | ARCOAIRE | HRCU-A-CB (Split System: Heat Pump with Remote Outdoor Unit-Air-Source) | DLCURAH18ABK |  |  | EA*4X30L14A* | *95ESN0261410A* | [7 empty] | 12500 |  |  | 15.5 | 10.5 | 8.5 | 18800 | 18500 | 98.4% | 2.22 | Residential | 377.5 | Yes | 1.51
211261521 | Central Heat Pump | ARCOAIRE | HRCU-A-CB (Split System: Heat Pump with Remote Outdoor Unit-Air-Source) | DLCURAH18ABK |  |  | EA*4X30L17A* | *80VSL0451412A* | [7 empty] | 12400 | 1790000% |  | 16 | 10.5 | 8.5 | 18400 | 18500 | 100.5% | 2.22 | Residential | 372.5 | Yes | 1.49
211261721 | Central Heat Pump | ARCOAIRE | HRCU-A-CB (Split System: Heat Pump with Remote Outdoor Unit-Air-Source) | DLCURAH18ABK |  |  | EA*4X30L17A* | *80VSL0701716A* | [7 empty] | 12200 | 1760000% |  | 16 | 10.5 | 8.5 | 18100 | 18600 | 102.8% | 2.24 | Residential | 367.5 | Yes | 1.47
211261844 | Central Heat Pump | ARCOAIRE | HRCU-A-CB (Split System: Heat Pump with Remote Outdoor Unit-Air-Source) | DLCURAH18ABK |  |  | EA*4X30L17A* | *95ESN0401410A* | [7 empty] | 12400 | 1790000% |  | 15.5 | 10.5 | 8.5 | 18500 | 18500 | 100% | 2.22 | Residential | 372.5 | Yes | 1.49
211244413 | Central Heat Pump | ARCOAIRE | HRCU-A-CB (Split System: Heat Pump with Remote Outdoor Unit-Air-Source) | DLCURAH24ABK |  |  | EN(A,D)4X30L17** | *80VSL0451412A* | [7 empty] | 18900 | 2340000% |  | 16.5 | 10 | 8.1 | 25800 | 24200 | 93.8% | 2 | Residential | 487.5 | Yes | 1.95
211244440 | Central Heat Pump | ARCOAIRE | HRCU-A-CB (Split System: Heat Pump with Remote Outdoor Unit-Air-Source) | DLCURAH24ABK |  |  | EN(A,D)4X30L17** | *96VSN0401410A* | [7 empty] | 19000 | 2340000% |  | 16 | 10 | 8.1 | 25800 | 24000 | 93.02% | 2 | Residential | 487.5 | Yes | 1.95
211244488 | Central Heat Pump | ARCOAIRE | HRCU-A-CB (Split System: Heat Pump with Remote Outdoor Unit-Air-Source) | DLCURAH24ABK |  |  | EN(A,D)4X30L17** | *80ES(N,L)0701716A* | [7 empty] | 19400 | 2480000% |  | 16 | 10.5 | 8.1 | 26800 | 22200 | 82.84% | 1.82 | Residential | 517.5 | Yes | 2.07
211260737 | Central Heat Pump | ARCOAIRE | HRCU-A-CB (Split System: Heat Pump with Remote Outdoor Unit-Air-Source) | DLCURAH18ABK |  |  | EA*4X25L17A* | *96VSN0601412A* | [7 empty] | 12300 | 1850000% |  | 16 | 11 | 8.5 | 18300 | 17400 | 95.08% | 2.12 | Residential | 385 | Yes | 1.54
211261022 | Central Heat Pump | ARCOAIRE | HRCU-A-CB (Split System: Heat Pump with Remote Outdoor Unit-Air-Source) | DLCURAH18ABK |  |  | EA*4X25L17A* | *92ESN0601412A* | [7 empty] | 12400 | 1870000% |  | 16.5 | 11 | 8.5 | 18500 | 17400 | 94.05% | 2.12 | Residential | 390 | Yes | 1.56
211261432 | Central Heat Pump | ARCOAIRE | HRCU-A-CB (Split System: Heat Pump with Remote Outdoor Unit-Air-Source) | DLCURAH18ABK |  |  | EA*4X30L14A* | *80ES(N,L)0451412A* | [7 empty] | 12500 | 1820000% |  | 16.5 | 10.5 | 8.5 | 18600 | 18400 | 98.92% | 2.22 | Residential | 380 | Yes | 1.52
211261933 | Central Heat Pump | ARCOAIRE | HRCU-A-CB (Split System: Heat Pump with Remote Outdoor Unit-Air-Source) | DLCURAH18ABK |  |  | EA*4X30L17A* | *96VTN0601412A* | [7 empty] | 12500 | 1800000% |  | 16 | 10.5 | 8.5 | 18600 | 18500 | 99.46% | 2.22 | Residential | 375 | Yes | 1.5
211262051 | Central Heat Pump | ARCOAIRE | HRCU-A-CB (Split System: Heat Pump with Remote Outdoor Unit-Air-Source) | DLCURAH18ABK |  |  | EA*4X30L17A* | *80ES(N,L)0701712A* | [7 empty] | 12500 | 1820000% |  | 16.5 | 10.5 | 8.5 | 18700 | 18400 | 98.4% | 2.22 | Residential | 380 | Yes | 1.52
211262182 | Central Heat Pump | ARCOAIRE | HRCU-A-CB (Split System: Heat Pump with Remote Outdoor Unit-Air-Source) | DLCURAH18ABK |  |  | EA*4X30L17A* | OMV098J12* | [7 empty] | 12600 | 1830000% |  | 16 | 10.5 | 8.5 | 18900 | 18400 | 97.35% | 2.22 | Residential | 382.5 | Yes | 1.53
211226817 | Central Heat Pump | ARCOAIRE | HRCU-A-CB (Split System: Heat Pump with Remote Outdoor Unit-Air-Source) | DLCURAH36ABK |  |  | EA*4X37L21A* | *80ES(N,L)0901714A* | [7 empty] | 29200 | 3680000% |  | 16 | 10 | 8.5 | 38500 | 34800 | 90.39% | 2.1 | Residential | 767.5 | Yes | 3.07
211240803 | Central Heat Pump | ARCOAIRE | HRCU-A-CB (Split System: Heat Pump with Remote Outdoor Unit-Air-Source) | DLCURAH24ABK |  |  | EA*4X25L17A* | *80VSL0451412A* | [7 empty] | 18900 | 2500000% |  | 16.5 | 10.5 | 8.5 | 25800 | 21000 | 81.4% | 1.76 | Residential | 520 | Yes | 2.08
211240830 | Central Heat Pump | ARCOAIRE | HRCU-A-CB (Split System: Heat Pump with Remote Outdoor Unit-Air-Source) | DLCURAH24ABK |  |  | EA*4X25L17A* | *96VSN0401410A* | [7 empty] | 18800 | 2440000% |  | 16 | 10 | 8.5 | 25600 | 21400 | 83.59% | 1.78 | Residential | 507.5 | Yes | 2.03
211240839 | Central Heat Pump | ARCOAIRE | HRCU-A-CB (Split System: Heat Pump with Remote Outdoor Unit-Air-Source) | DLCURAH24ABK |  |  | EA*4X25L17A* | *96VSN0401712A* | [7 empty] | 18600 | 2380000% |  | 16 | 10 | 8.1 | 25200 | 21800 | 86.51% | 1.82 | Residential | 495 | Yes | 1.98
211240971 | Central Heat Pump | ARCOAIRE | HRCU-A-CB (Split System: Heat Pump with Remote Outdoor Unit-Air-Source) | DLCURAH24ABK |  |  | EA*4X25L17A* | *96VTN0801716A* | [7 empty] | 18800 | 2480000% |  | 17 | 10.5 | 8.5 | 25600 | 21200 | 82.81% | 1.78 | Residential | 517.5 | Yes | 2.07
211241257 | Central Heat Pump | ARCOAIRE | HRCU-A-CB (Split System: Heat Pump with Remote Outdoor Unit-Air-Source) | DLCURAH24ABK |  |  | EA*4X30L14A* | *96VSN0601412A* | [7 empty] | 19000 | 2340000% |  | 16.5 | 10 | 8.5 | 25800 | 24200 | 93.8% | 2 | Residential | 487.5 | Yes | 1.95
211241332 | Central Heat Pump | ARCOAIRE | HRCU-A-CB (Split System: Heat Pump with Remote Outdoor Unit-Air-Source) | DLCURAH24ABK |  |  | EA*4X30L14A* | *80ES(N,L)0451412A* | [7 empty] | 19300 | 2440000% |  | 16 | 10 | 8.5 | 26600 | 22600 | 84.96% | 1.86 | Residential | 507.5 | Yes | 2.03
211244581 | Central Heat Pump | ARCOAIRE | HRCU-A-CB (Split System: Heat Pump with Remote Outdoor Unit-Air-Source) | DLCURAH24ABK |  |  | EN(A,D)4X30L17** | *96VTN0801716A* | [7 empty] | 19100 | 2420000% |  | 16.5 | 10.5 | 8.1 | 26200 | 23000 | 87.79% | 1.9 | Residential | 505 | Yes | 2.02
211244654 | Central Heat Pump | ARCOAIRE | HRCU-A-CB (Split System: Heat Pump with Remote Outdoor Unit-Air-Source) | DLCURAH24ABK |  |  | EN(A,D)4X30L17** | *95ESN0261410A* | [7 empty] | 18900 | 2340000% |  | 16 | 10 | 8.1 | 25800 | 24200 | 93.8% | 2 | Residential | 487.5 | Yes | 1.95
211244665 | Central Heat Pump | ARCOAIRE | HRCU-A-CB (Split System: Heat Pump with Remote Outdoor Unit-Air-Source) | DLCURAH24ABK |  |  | EN(A,D)4X30L17** | *96VTN0601714A* | [7 empty] | 19100 | 2400000% |  | 16.5 | 10 | 8.1 | 26200 | 23200 | 88.55% | 1.92 | Residential | 500 | Yes | 2
211244699 | Central Heat Pump | ARCOAIRE | HRCU-A-CB (Split System: Heat Pump with Remote Outdoor Unit-Air-Source) | DLCURAH24ABK |  |  | EN(A,D)4X30L17** | *80ES(N,L)0701712A* | [7 empty] | 19200 | 2440000% |  | 16.5 | 10.5 | 8.1 | 26400 | 22600 | 85.61% | 1.88 | Residential | 507.5 | Yes | 2.03
211241441 | Central Heat Pump | ARCOAIRE | HRCU-A-CB (Split System: Heat Pump with Remote Outdoor Unit-Air-Source) | DLCURAH24ABK |  |  | EA*4X30L17A* | *95ESU0401712A* | [7 empty] | 19000 | 2360000% |  | 16.5 | 10 | 8.5 | 26000 | 23800 | 91.54% | 1.98 | Residential | 492.5 | Yes | 1.97
211241521 | Central Heat Pump | ARCOAIRE | HRCU-A-CB (Split System: Heat Pump with Remote Outdoor Unit-Air-Source) | DLCURAH24ABK |  |  | EA*4X30L17A* | *80VTL0451412A* | [7 empty] | 19200 | 2420000% |  | 16.5 | 10 | 8.5 | 26400 | 23000 | 87.12% | 1.9 | Residential | 505 | Yes | 2.02
211244822 | Central Heat Pump | ARCOAIRE | HRCU-A-CB (Split System: Heat Pump with Remote Outdoor Unit-Air-Source) | DLCURAH24ABK |  |  | EN(A,D)4X30L17** | OMV098J12* | [7 empty] | 19000 | 2360000% |  | 16.5 | 10 | 8.1 | 26000 | 23600 | 90.77% | 1.96 | Residential | 492.5 | Yes | 1.97
211245101 | Central Heat Pump | ARCOAIRE | HRCU-A-CB (Split System: Heat Pump with Remote Outdoor Unit-Air-Source) | DLCURAH24ABK |  |  | EN(A,D,W)4X36L17** | *96VTN0601714A* | [7 empty] | 19100 | 2400000% |  | 16.5 | 10 | 8.1 | 26200 | 23200 | 88.55% | 1.92 | Residential | 500 | Yes | 2
211241925 | Central Heat Pump | ARCOAIRE | HRCU-A-CB (Split System: Heat Pump with Remote Outdoor Unit-Air-Source) | DLCURAH24ABK |  |  | EA*4X36L17A* | *80VSL0701716A* | [7 empty] | 19000 | 2400000% |  | 16.5 | 10 | 8.5 | 26000 | 22800 | 87.69% | 1.9 | Residential | 500 | Yes | 2
211242034 | Central Heat Pump | ARCOAIRE | HRCU-A-CB (Split System: Heat Pump with Remote Outdoor Unit-Air-Source) | DLCURAH24ABK |  |  | EA*4X36L17A* | *96VTN0401410A* | [7 empty] | 18900 | 2340000% |  | 16 | 10 | 8.5 | 25600 | 23800 | 92.97% | 1.96 | Residential | 487.5 | Yes | 1.95
211242075 | Central Heat Pump | ARCOAIRE | HRCU-A-CB (Split System: Heat Pump with Remote Outdoor Unit-Air-Source) | DLCURAH24ABK |  |  | EA*4X36L17A* | *80ES(N,L)0451412A* | [7 empty] | 19300 | 2460000% |  | 16 | 10 | 8.5 | 26600 | 22200 | 83.46% | 1.82 | Residential | 512.5 | Yes | 2.05
210470401 | Central Heat Pump | ARCOAIRE | HRCU-A-CB (Split System: Heat Pump with Remote Outdoor Unit-Air-Source) | HVH837GKA2* |  |  | EA*4X61L21A*+WALLCON | *80CSU0401712A* | [7 empty] | 31400 | 3320000% |  | 18 | 11.5 | 8.1 | 32000 | 27600 | 86.25% | 2.22 | Residential | 692.5 | Yes | 2.77
210470467 | Central Heat Pump | ARCOAIRE | HRCU-A-CB (Split System: Heat Pump with Remote Outdoor Unit-Air-Source) | HVH837GKA2* |  |  | EA*4X61L21A*+WALLCON | *97CMN1002122A* | [7 empty] | 31200 | 3320000% |  | 17.5 | 12 | 8.5 | 32000 | 24800 | 77.5% | 2 | Residential | 692.5 | Yes | 2.77 | Both
211245276 | Central Heat Pump | ARCOAIRE | HRCU-A-CB (Split System: Heat Pump with Remote Outdoor Unit-Air-Source) | DLCURAH24ABK |  |  | EN(A,D,W)4X36L17** | OMV112K14A | [7 empty] | 19200 | 2400000% |  | 16 | 10 | 8.1 | 26400 | 23000 | 87.12% | 1.88 | Residential | 500 | Yes | 2
211242634 | Central Heat Pump | ARCOAIRE | HRCU-A-CB (Split System: Heat Pump with Remote Outdoor Unit-Air-Source) | DLCURAH24ABK |  |  | EA*4X36L21A* | *92ESN0801716A* | [7 empty] | 19100 | 2440000% |  | 17 | 10 | 8.5 | 26200 | 22400 | 85.5% | 1.86 | Residential | 507.5 | Yes | 2.03
211242711 | Central Heat Pump | ARCOAIRE | HRCU-A-CB (Split System: Heat Pump with Remote Outdoor Unit-Air-Source) | DLCURAH24ABK |  |  | EA*4X36L21A* | *80ESU0601716A | [7 empty] | 19300 | 2500000% |  | 17 | 10.5 | 8.5 | 26600 | 21800 | 81.95% | 1.82 | Residential | 520 | Yes | 2.08
211242945 | Central Heat Pump | ARCOAIRE | HRCU-A-CB (Split System: Heat Pump with Remote Outdoor Unit-Air-Source) | DLCURAH24ABK |  |  | EA*4X37L17A* | *95ESN0401410A* | [7 empty] | 19300 | 2480000% |  | 15.2 | 10 | 8.5 | 26200 | 21200 | 80.92% | 1.76 | Residential | 517.5 | Yes | 2.07
211243009 | Central Heat Pump | ARCOAIRE | HRCU-A-CB (Split System: Heat Pump with Remote Outdoor Unit-Air-Source) | DLCURAH24ABK |  |  | EA*4X37L17A* | *96VTN0601714A* | [7 empty] | 18900 | 2440000% |  | 16.5 | 10 | 8.5 | 25600 | 21600 | 84.38% | 1.8 | Residential | 507.5 | Yes | 2.03
211243100 | Central Heat Pump | ARCOAIRE | HRCU-A-CB (Split System: Heat Pump with Remote Outdoor Unit-Air-Source) | DLCURAH24ABK |  |  | EA*4X37L17A* | *95ESN0601714A* | [7 empty] | 19200 | 2520000% |  | 16 | 10 | 8.5 | 26200 | 21200 | 80.92% | 1.76 | Residential | 525 | Yes | 2.1
212383427 | Central Heat Pump | ARCOAIRE | HRCU-A-CB (Split System: Heat Pump with Remote Outdoor Unit-Air-Source) | DLCURAH36ABK |  |  | EA*4X37L21A* | *80VTL0902120A* | [7 empty] | 29000 | 3620000% |  | 16 | 10 | 8.5 | 38500 | 34800 | 90.39% | 2.06 | Residential | 755 | Yes | 3.02
212384456 | Central Heat Pump | ARCOAIRE | HRCU-A-CB (Split System: Heat Pump with Remote Outdoor Unit-Air-Source) | DLCURAH36ABK |  |  | EN(A,D,W)4X42L21** | *95ESN1002122A* | [7 empty] | 29600 | 3660000% |  | 15.2 | 10 | 8.1 | 40000 | 35200 | 88% | 1.92 | Residential | 762.5 | Yes | 3.05
211260444 | Central Heat Pump | ARCOAIRE | HRCU-A-CB (Split System: Heat Pump with Remote Outdoor Unit-Air-Source) | DLCURAH18ABK |  |  | EA*4X24L17A* | *95ESN0401410A* | [7 empty] | 12500 | 1770000% |  | 15.5 | 10.5 | 8.5 | 18700 | 19000 | 101.6% | 2.28 | Residential | 370 | Yes | 1.48
211243729 | Central Heat Pump | ARCOAIRE | HRCU-A-CB (Split System: Heat Pump with Remote Outdoor Unit-Air-Source) | DLCURAH24ABK |  |  | EN(A,D)4X24L14** | *80VTL0451412A* | [7 empty] | 19500 | 2380000% |  | 16 | 10 | 8.5 | 26800 | 23200 | 86.57% | 1.92 | Residential | 495 | Yes | 1.98
210599221 | Central Heat Pump | ARCOAIRE | HRCU-A-CB (Split System: Heat Pump with Remote Outdoor Unit-Air-Source) | HVH837GKA** |  |  | EA*4X61L21A*+WALLCON | *80CSU0401712A* | [7 empty] | 31400 | 3320000% |  | 18 | 11.5 | 8.1 | 32000 | 27600 | 86.25% | 2.22 | Residential | 692.5 | Yes | 2.77
211243961 | Central Heat Pump | ARCOAIRE | HRCU-A-CB (Split System: Heat Pump with Remote Outdoor Unit-Air-Source) | DLCURAH24ABK |  |  | EN(A,D)4X24L17** | *95ESU0601716A* | [7 empty] | 19400 | 2380000% |  | 16.5 | 10 | 8.5 | 26800 | 23400 | 87.31% | 1.92 | Residential | 495 | Yes | 1.98
211243972 | Central Heat Pump | ARCOAIRE | HRCU-A-CB (Split System: Heat Pump with Remote Outdoor Unit-Air-Source) | DLCURAH24ABK |  |  | EN(A,D)4X24L17** | *80ESU0401712A* | [7 empty] | 19300 | 2360000% |  | 17 | 10 | 8.5 | 26400 | 23800 | 90.15% | 1.98 | Residential | 492.5 | Yes | 1.97
211244070 | Central Heat Pump | ARCOAIRE | HRCU-A-CB (Split System: Heat Pump with Remote Outdoor Unit-Air-Source) | DLCURAH24ABK |  |  | EN(A,D)4X24L17** | *96VTN0601412A* | [7 empty] | 19300 | 2320000% |  | 16 | 10 | 8.5 | 26400 | 24600 | 93.18% | 2.04 | Residential | 482.5 | Yes | 1.93
211260831 | Central Heat Pump | ARCOAIRE | HRCU-A-CB (Split System: Heat Pump with Remote Outdoor Unit-Air-Source) | DLCURAH18ABK |  |  | EA*4X25L17A* | *80VTL0451412A* | [7 empty] | 12200 | 1820000% |  | 16.5 | 11 | 8.5 | 18000 | 17500 | 97.22% | 2.12 | Residential | 380 | Yes | 1.52
210470555 | Central Heat Pump | ARCOAIRE | HRCU-A-CB (Split System: Heat Pump with Remote Outdoor Unit-Air-Source) | HVH837GKA2* |  |  | EA*4X61L24A*+WALLCON | *80CTL0902120A* | [7 empty] | 31200 | 3320000% |  | 18 | 12 | 8.5 | 32000 | 24800 | 77.5% | 2 | Residential | 692.5 | Yes | 2.77 | Both
210470654 | Central Heat Pump | ARCOAIRE | HRCU-A-CB (Split System: Heat Pump with Remote Outdoor Unit-Air-Source) | HVH837GKA2* |  |  | EA*4X61L24A*+WALLCON | *97CMN0602120A* | [7 empty] | 31400 | 3300000% |  | 17.5 | 11.7 | 8.5 | 32400 | 25200 | 77.78% | 1.98 | Residential | 687.5 | Yes | 2.75 | Both
211244238 | Central Heat Pump | ARCOAIRE | HRCU-A-CB (Split System: Heat Pump with Remote Outdoor Unit-Air-Source) | DLCURAH24ABK |  |  | EN(A,D)4X24L17** | *80ESU0601716A | [7 empty] | 19600 | 2440000% |  | 16 | 10 | 8.5 | 27200 | 22600 | 83.09% | 1.86 | Residential | 507.5 | Yes | 2.03
211226497 | Central Heat Pump | ARCOAIRE | HRCU-A-CB (Split System: Heat Pump with Remote Outdoor Unit-Air-Source) | DLCURAH36ABK |  |  | EA*4X37L17A* | *80ES(N,L)0701412A* | [7 empty] | 29200 | 3580000% |  | 15.5 | 10 | 8.1 | 38500 | 35000 | 90.91% | 2 | Residential | 745 | Yes | 2.98
211226697 | Central Heat Pump | ARCOAIRE | HRCU-A-CB (Split System: Heat Pump with Remote Outdoor Unit-Air-Source) | DLCURAH36ABK |  |  | EA*4X37L17A* | *95ESU0601716A* | [7 empty] | 29400 | 3620000% |  | 15.5 | 10 | 8.5 | 38500 | 35000 | 90.91% | 2.02 | Residential | 755 | Yes | 3.02
211712898 | Central Heat Pump | ARCOAIRE | HRCU-A-CB (Split System: Heat Pump with Remote Outdoor Unit-Air-Source) | DLCURAH30ABK |  |  | EA*4X42L24A* | *92ESN0802120A* | [7 empty] | 23400 | 3060000% |  | 15.2 | 9 | 8.1 | 34200 | 26800 | 78.36% | 1.82 | Residential | 637.5 | Yes | 2.55
211244840 | Central Heat Pump | ARCOAIRE | HRCU-A-CB (Split System: Heat Pump with Remote Outdoor Unit-Air-Source) | DLCURAH24ABK |  |  | EN(A,D)4X30L17** | OMV112K14A | [7 empty] | 19200 | 2400000% |  | 16 | 10 | 8.1 | 26400 | 23000 | 87.12% | 1.88 | Residential | 500 | Yes | 2
211245017 | Central Heat Pump | ARCOAIRE | HRCU-A-CB (Split System: Heat Pump with Remote Outdoor Unit-Air-Source) | DLCURAH24ABK |  |  | EN(A,D,W)4X36L17** | *96VTN0801716A* | [7 empty] | 19100 | 2420000% |  | 16.5 | 10.5 | 8.1 | 26200 | 23000 | 87.79% | 1.9 | Residential | 505 | Yes | 2.02
211245433 | Central Heat Pump | ARCOAIRE | HRCU-A-CB (Split System: Heat Pump with Remote Outdoor Unit-Air-Source) | DLCURAH24ABK |  |  | EN(A,D)4X36L21** | *80VSL0701716A* | [7 empty] | 19000 | 2380000% |  | 16.5 | 10.5 | 8.1 | 26000 | 23200 | 89.23% | 1.92 | Residential | 495 | Yes | 1.98
211245451 | Central Heat Pump | ARCOAIRE | HRCU-A-CB (Split System: Heat Pump with Remote Outdoor Unit-Air-Source) | DLCURAH24ABK |  |  | EN(A,D)4X36L21** | *80VSL0902120A* | [7 empty] | 19000 | 2380000% |  | 16.5 | 10.5 | 8.1 | 26000 | 23200 | 89.23% | 1.92 | Residential | 495 | Yes | 1.98
210470577 | Central Heat Pump | ARCOAIRE | HRCU-A-CB (Split System: Heat Pump with Remote Outdoor Unit-Air-Source) | HVH837GKA2* |  |  | EA*4X61L24A*+WALLCON | *96CTN1202422A* | [7 empty] | 31200 | 3320000% |  | 18 | 12 | 8.5 | 32000 | 24800 | 77.5% | 2 | Residential | 692.5 | Yes | 2.77 | Both
211712934 | Central Heat Pump | ARCOAIRE | HRCU-A-CB (Split System: Heat Pump with Remote Outdoor Unit-Air-Source) | DLCURAH30ABK |  |  | EA*4X42L24A* | *80ES(N,L)1552420A* | [7 empty] | 23400 | 2980000% |  | 15.2 | 9 | 8.1 | 33800 | 27200 | 80.47% | 1.78 | Residential | 620 | Yes | 2.48
211227106 | Central Heat Pump | ARCOAIRE | HRCU-A-CB (Split System: Heat Pump with Remote Outdoor Unit-Air-Source) | DLCURAH36ABK |  |  | EA*4X37L21A* | *96VSN0801716A* | [7 empty] | 29200 | 3680000% |  | 15.2 | 10 | 8.5 | 38500 | 35000 | 90.91% | 2.1 | Residential | 767.5 | Yes | 3.07
212383472 | Central Heat Pump | ARCOAIRE | HRCU-A-CB (Split System: Heat Pump with Remote Outdoor Unit-Air-Source) | DLCURAH36ABK |  |  | EA*4X43L21A* | *92ESN0801716A* | [7 empty] | 29000 | 3640000% |  | 16 | 10 | 8.5 | 38500 | 34800 | 90.39% | 2.08 | Residential | 757.5 | Yes | 3.03
212384291 | Central Heat Pump | ARCOAIRE | HRCU-A-CB (Split System: Heat Pump with Remote Outdoor Unit-Air-Source) | DLCURAH36ABK |  |  | END4X42L17** | *80ES(N,L)0901714A* | [7 empty] | 29400 | 3620000% |  | 15.5 | 10 | 8.1 | 39500 | 35000 | 88.61% | 1.98 | Residential | 755 | Yes | 3.02
212384678 | Central Heat Pump | ARCOAIRE | HRCU-A-CB (Split System: Heat Pump with Remote Outdoor Unit-Air-Source) | DLCURAH36ABK |  |  | EN(A,D,W)4X42L21** | *92ESN0802120A* | [7 empty] | 29400 | 3640000% |  | 15.5 | 10 | 8.1 | 39500 | 35200 | 89.11% | 1.92 | Residential | 757.5 | Yes | 3.03
211261370 | Central Heat Pump | ARCOAIRE | HRCU-A-CB (Split System: Heat Pump with Remote Outdoor Unit-Air-Source) | DLCURAH18ABK |  |  | EA*4X30L14A* | *96VTN0401410A* | [7 empty] | 12200 | 1750000% |  | 16 | 10.5 | 8.5 | 18100 | 18600 | 102.8% | 2.24 | Residential | 365 | Yes | 1.46
211227653 | Central Heat Pump | ARCOAIRE | HRCU-A-CB (Split System: Heat Pump with Remote Outdoor Unit-Air-Source) | DLCURAH36ABK |  |  | EA*4X42L21A* | *95ESU1002120A* | [7 empty] | 29400 | 3580000% |  | 16 | 10 | 8.1 | 38500 | 35000 | 90.91% | 1.9 | Residential | 745 | Yes | 2.98
211228001 | Central Heat Pump | ARCOAIRE | HRCU-A-CB (Split System: Heat Pump with Remote Outdoor Unit-Air-Source) | DLCURAH36ABK |  |  | EA*4X42L24A* | *95ESN0802120A* | [7 empty] | 29400 | 3620000% |  | 15.5 | 10 | 8.1 | 39500 | 35200 | 89.11% | 1.92 | Residential | 755 | Yes | 3.02
211228012 | Central Heat Pump | ARCOAIRE | HRCU-A-CB (Split System: Heat Pump with Remote Outdoor Unit-Air-Source) | DLCURAH36ABK |  |  | EA*4X42L24A* | *95ESN1002120A* | [7 empty] | 29400 | 3600000% |  | 15.5 | 10 | 8.1 | 39500 | 35200 | 89.11% | 1.92 | Residential | 750 | Yes | 3
211228071 | Central Heat Pump | ARCOAIRE | HRCU-A-CB (Split System: Heat Pump with Remote Outdoor Unit-Air-Source) | DLCURAH36ABK |  |  | EA*4X42L24A* | *96VSN1202422A* | [7 empty] | 29400 | 3540000% |  | 16 | 10 | 8.1 | 38500 | 35000 | 90.91% | 1.88 | Residential | 737.5 | Yes | 2.95
211712807 | Central Heat Pump | ARCOAIRE | HRCU-A-CB (Split System: Heat Pump with Remote Outdoor Unit-Air-Source) | DLCURAH30ABK |  |  | EA*4X42L24A* | *80ES(N,L)0702116A* | [7 empty] | 23200 | 2960000% |  | 15.2 | 9 | 8.1 | 33800 | 27400 | 81.07% | 1.78 | Residential | 617.5 | Yes | 2.47
211228378 | Central Heat Pump | ARCOAIRE | HRCU-A-CB (Split System: Heat Pump with Remote Outdoor Unit-Air-Source) | DLCURAH36ABK |  |  | EA*4X43L21A* | *80VTL0701716A* | [7 empty] | 29000 | 3620000% |  | 16 | 10 | 8.5 | 38500 | 34800 | 90.39% | 2.08 | Residential | 755 | Yes | 3.02
211713041 | Central Heat Pump | ARCOAIRE | HRCU-A-CB (Split System: Heat Pump with Remote Outdoor Unit-Air-Source) | DLCURAH30ABK |  |  | EA*4X43L21A* | *96VTN1002122A* | [7 empty] | 23000 | 3060000% |  | 15.2 | 9 | 8.1 | 33000 | 26000 | 78.79% | 1.84 | Residential | 637.5 | Yes | 2.55
211713273 | Central Heat Pump | ARCOAIRE | HRCU-A-CB (Split System: Heat Pump with Remote Outdoor Unit-Air-Source) | DLCURAH30ABK |  |  | EA*4X43L21A* | *80ES(N,L)0901714A* | [7 empty] | 23200 | 3060000% |  | 15.2 | 9 | 8.1 | 33200 | 26000 | 78.31% | 1.84 | Residential | 637.5 | Yes | 2.55
211228694 | Central Heat Pump | ARCOAIRE | HRCU-A-CB (Split System: Heat Pump with Remote Outdoor Unit-Air-Source) | DLCURAH36ABK |  |  | EA*4X43L21A* | OMV112K14A | [7 empty] | 29200 | 3620000% |  | 15.5 | 10 | 8.5 | 38500 | 34800 | 90.39% | 2.06 | Residential | 755 | Yes | 3.02
211228812 | Central Heat Pump | ARCOAIRE | HRCU-A-CB (Split System: Heat Pump with Remote Outdoor Unit-Air-Source) | DLCURAH36ABK |  |  | EA*4X48L21A* | *80ES(N,L)1102120A* | [7 empty] | 29000 | 3580000% |  | 16.5 | 10 | 8.5 | 38500 | 34600 | 89.87% | 2.04 | Residential | 745 | Yes | 2.98
211228823 | Central Heat Pump | ARCOAIRE | HRCU-A-CB (Split System: Heat Pump with Remote Outdoor Unit-Air-Source) | DLCURAH36ABK |  |  | EA*4X48L21A* | *80VSL0451716A* | [7 empty] | 29000 | 3560000% |  | 15.5 | 9.5 | 8.1 | 38500 | 34800 | 90.39% | 2.04 | Residential | 742.5 | Yes | 2.97
211228871 | Central Heat Pump | ARCOAIRE | HRCU-A-CB (Split System: Heat Pump with Remote Outdoor Unit-Air-Source) | DLCURAH36ABK |  |  | EA*4X48L21A* | *80ESU0601716A | [7 empty] | 29000 | 3660000% |  | 16 | 10 | 8.5 | 38500 | 34800 | 90.39% | 2.08 | Residential | 762.5 | Yes | 3.05
211229623 | Central Heat Pump | ARCOAIRE | HRCU-A-CB (Split System: Heat Pump with Remote Outdoor Unit-Air-Source) | DLCURAH36ABK |  |  | EA*4X48L24A* | *96VTN1202422A* | [7 empty] | 29000 | 3600000% |  | 16 | 10 | 8.5 | 38500 | 34600 | 89.87% | 2.06 | Residential | 750 | Yes | 3
211229982 | Central Heat Pump | ARCOAIRE | HRCU-A-CB (Split System: Heat Pump with Remote Outdoor Unit-Air-Source) | DLCURAH36ABK |  |  | EN(A,D,W)4X48L21** | *80VSL0451716A* | [7 empty] | 29200 | 3580000% |  | 15.5 | 10 | 8.1 | 38500 | 35000 | 90.91% | 2 | Residential | 745 | Yes | 2.98
211230041 | Central Heat Pump | ARCOAIRE | HRCU-A-CB (Split System: Heat Pump with Remote Outdoor Unit-Air-Source) | DLCURAH36ABK |  |  | EN(A,D,W)4X48L21** | *80ESU0802120A | [7 empty] | 29400 | 3740000% |  | 15.5 | 10.5 | 8.5 | 39500 | 35000 | 88.61% | 2.1 | Residential | 780 | Yes | 3.12
211230207 | Central Heat Pump | ARCOAIRE | HRCU-A-CB (Split System: Heat Pump with Remote Outdoor Unit-Air-Source) | DLCURAH36ABK |  |  | EN(A,D,W)4X48L21** | *95ESN1002122A* | [7 empty] | 29400 | 3760000% |  | 15.5 | 10.5 | 8.5 | 39500 | 35000 | 88.61% | 2.08 | Residential | 782.5 | Yes | 3.13
211230225 | Central Heat Pump | ARCOAIRE | HRCU-A-CB (Split System: Heat Pump with Remote Outdoor Unit-Air-Source) | DLCURAH36ABK |  |  | EN(A,D,W)4X48L21** | *96VSN0601714A* | [7 empty] | 29200 | 3560000% |  | 15.5 | 10 | 8.1 | 38500 | 35000 | 90.91% | 2 | Residential | 742.5 | Yes | 2.97
211240301 | Central Heat Pump | ARCOAIRE | HRCU-A-CB (Split System: Heat Pump with Remote Outdoor Unit-Air-Source) | DLCURAH24ABK |  |  | EA*4X24L14A* | *96VTN0601412A* | [7 empty] | 19300 | 2320000% |  | 16 | 10 | 8.5 | 26400 | 25600 | 96.97% | 2.14 | Residential | 482.5 | Yes | 1.93
211240394 | Central Heat Pump | ARCOAIRE | HRCU-A-CB (Split System: Heat Pump with Remote Outdoor Unit-Air-Source) | DLCURAH24ABK |  |  | EA*4X24L17A* | *96VSN0401410A* | [7 empty] | 19400 | 2340000% |  | 15.5 | 9.5 | 8.5 | 26800 | 24800 | 92.54% | 2.04 | Residential | 487.5 | Yes | 1.95
211240653 | Central Heat Pump | ARCOAIRE | HRCU-A-CB (Split System: Heat Pump with Remote Outdoor Unit-Air-Source) | DLCURAH24ABK |  |  | EA*4X24L17A* | *80ES(N,L)0701712A* | [7 empty] | 19500 | 2400000% |  | 16 | 10 | 8.5 | 27000 | 23600 | 87.41% | 1.94 | Residential | 500 | Yes | 2
211241212 | Central Heat Pump | ARCOAIRE | HRCU-A-CB (Split System: Heat Pump with Remote Outdoor Unit-Air-Source) | DLCURAH24ABK |  |  | EA*4X25L17A* | OMV098J12* | [7 empty] | 18600 | 2420000% |  | 17 | 10 | 8.5 | 25200 | 21600 | 85.71% | 1.8 | Residential | 505 | Yes | 2.02
211241221 | Central Heat Pump | ARCOAIRE | HRCU-A-CB (Split System: Heat Pump with Remote Outdoor Unit-Air-Source) | DLCURAH24ABK |  |  | EA*4X25L17A* | OLV098A12* | [7 empty] | 18600 | 2400000% |  | 16.5 | 10 | 8.1 | 25000 | 21800 | 87.2% | 1.82 | Residential | 500 | Yes | 2
211241230 | Central Heat Pump | ARCOAIRE | HRCU-A-CB (Split System: Heat Pump with Remote Outdoor Unit-Air-Source) | DLCURAH24ABK |  |  | EA*4X25L17A* | OMV112K14A | [7 empty] | 19000 | 2480000% |  | 16 | 10 | 8.5 | 25800 | 21200 | 82.17% | 1.76 | Residential | 517.5 | Yes | 2.07
211222228 | Central Heat Pump | ARCOAIRE | HRCU-A-CB (Split System: Heat Pump with Remote Outdoor Unit-Air-Source) | DLCURAH30ABK |  |  | EA*4X36L21A* | *96VTN1002122A* | [7 empty] | 23400 | 2960000% |  | 15.2 | 9 | 8.1 | 33800 | 27800 | 82.25% | 1.76 | Residential | 617.5 | Yes | 2.47
211240334 | Central Heat Pump | ARCOAIRE | HRCU-A-CB (Split System: Heat Pump with Remote Outdoor Unit-Air-Source) | DLCURAH24ABK |  |  | EA*4X24L14A* | *92ESN0601412A* | [7 empty] | 19600 | 2420000% |  | 16 | 10 | 8.5 | 27200 | 23400 | 86.03% | 1.9 | Residential | 505 | Yes | 2.02
211222748 | Central Heat Pump | ARCOAIRE | HRCU-A-CB (Split System: Heat Pump with Remote Outdoor Unit-Air-Source) | DLCURAH30ABK |  |  | FM(C,U)4Z36**AL* | [8 empty] | 23600 | 3040000% |  | 15.5 | 9 | 8.5 | 35000 | 27400 | 78.29% | 1.82 | Residential | 632.5 | Yes | 2.53
211222764 | Central Heat Pump | ARCOAIRE | HRCU-A-CB (Split System: Heat Pump with Remote Outdoor Unit-Air-Source) | DLCURAH30ABK |  |  | FMA4X36**AL* | [8 empty] | 23800 | 3120000% |  | 15.5 | 9 | 8.5 | 35400 | 26800 | 75.71% | 1.86 | Residential | 650 | Yes | 2.6
211230652 | Central Heat Pump | ARCOAIRE | HRCU-A-CB (Split System: Heat Pump with Remote Outdoor Unit-Air-Source) | DLCURAH36ABK |  |  | EN(A,D)4X48L24** | *95ESN1002120A* | [7 empty] | 29200 | 3680000% |  | 16 | 10.5 | 8.1 | 39500 | 35000 | 88.61% | 2.06 | Residential | 767.5 | Yes | 3.07
211230702 | Central Heat Pump | ARCOAIRE | HRCU-A-CB (Split System: Heat Pump with Remote Outdoor Unit-Air-Source) | DLCURAH36ABK |  |  | EN(A,D)4X48L24** | *96VSN1002120A* | [7 empty] | 29200 | 3620000% |  | 16 | 10 | 8.1 | 38500 | 34800 | 90.39% | 2.02 | Residential | 755 | Yes | 3.02
211230818 | Central Heat Pump | ARCOAIRE | HRCU-A-CB (Split System: Heat Pump with Remote Outdoor Unit-Air-Source) | DLCURAH36ABK |  |  | FEM4P42**AL | [8 empty] | 29200 | 3700000% |  | 16 | 10 | 8.1 | 38500 | 34800 | 90.39% | 2 | Residential | 770 | Yes | 3.08
211240511 | Central Heat Pump | ARCOAIRE | HRCU-A-CB (Split System: Heat Pump with Remote Outdoor Unit-Air-Source) | DLCURAH24ABK |  |  | EA*4X24L17A* | *80VTL0451412A* | [7 empty] | 19400 | 2400000% |  | 16.5 | 10 | 8.5 | 26800 | 24000 | 89.55% | 1.98 | Residential | 500 | Yes | 2
211240906 | Central Heat Pump | ARCOAIRE | HRCU-A-CB (Split System: Heat Pump with Remote Outdoor Unit-Air-Source) | DLCURAH24ABK |  |  | EA*4X25L17A* | *80VSL0451716A* | [7 empty] | 18900 | 2480000% |  | 16.5 | 10 | 8.5 | 25600 | 21200 | 82.81% | 1.78 | Residential | 517.5 | Yes | 2.07
212383305 | Central Heat Pump | ARCOAIRE | HRCU-A-CB (Split System: Heat Pump with Remote Outdoor Unit-Air-Source) | DLCURAH36ABK |  |  | EA*4X36L21A* | *80ES(N,L)0902116A* | [7 empty] | 29400 | 3560000% |  | 16 | 10 | 8.1 | 39500 | 35200 | 89.11% | 1.84 | Residential | 742.5 | Yes | 2.97
211240936 | Central Heat Pump | ARCOAIRE | HRCU-A-CB (Split System: Heat Pump with Remote Outdoor Unit-Air-Source) | DLCURAH24ABK |  |  | EA*4X25L17A* | *80ESU0401712A* | [7 empty] | 18600 | 2460000% |  | 17.5 | 10.5 | 8.5 | 25400 | 21200 | 83.46% | 1.8 | Residential | 512.5 | Yes | 2.05
211240961 | Central Heat Pump | ARCOAIRE | HRCU-A-CB (Split System: Heat Pump with Remote Outdoor Unit-Air-Source) | DLCURAH24ABK |  |  | EA*4X25L17A* | *96VTN0401712A* | [7 empty] | 18600 | 2380000% |  | 16 | 10 | 8.1 | 25200 | 21800 | 86.51% | 1.82 | Residential | 495 | Yes | 1.98
211241013 | Central Heat Pump | ARCOAIRE | HRCU-A-CB (Split System: Heat Pump with Remote Outdoor Unit-Air-Source) | DLCURAH24ABK |  |  | EA*4X25L17A* | *95ESN0601412A* | [7 empty] | 19100 | 2500000% |  | 16 | 10 | 8.5 | 26000 | 21000 | 80.77% | 1.76 | Residential | 520 | Yes | 2.08
211241957 | Central Heat Pump | ARCOAIRE | HRCU-A-CB (Split System: Heat Pump with Remote Outdoor Unit-Air-Source) | DLCURAH24ABK |  |  | EA*4X36L17A* | *80VTL0451412A* | [7 empty] | 19100 | 2420000% |  | 16.5 | 10 | 8.5 | 26200 | 22400 | 85.5% | 1.86 | Residential | 505 | Yes | 2.02
211242200 | Central Heat Pump | ARCOAIRE | HRCU-A-CB (Split System: Heat Pump with Remote Outdoor Unit-Air-Source) | DLCURAH24ABK |  |  | EA*4X36L17A* | *80ES(N,L)0701412A* | [7 empty] | 19100 | 2440000% |  | 17 | 10 | 8.5 | 26200 | 22400 | 85.5% | 1.86 | Residential | 507.5 | Yes | 2.03
211242343 | Central Heat Pump | ARCOAIRE | HRCU-A-CB (Split System: Heat Pump with Remote Outdoor Unit-Air-Source) | DLCURAH24ABK |  |  | EA*4X36L21A* | *96VTN1002122A* | [7 empty] | 18900 | 2380000% |  | 17 | 10 | 8.5 | 25800 | 23200 | 89.92% | 1.92 | Residential | 495 | Yes | 1.98
211242425 | Central Heat Pump | ARCOAIRE | HRCU-A-CB (Split System: Heat Pump with Remote Outdoor Unit-Air-Source) | DLCURAH24ABK |  |  | EA*4X36L21A* | *95ESU0601716A* | [7 empty] | 19100 | 2440000% |  | 17 | 10 | 8.5 | 26200 | 22400 | 85.5% | 1.86 | Residential | 507.5 | Yes | 2.03
211242775 | Central Heat Pump | ARCOAIRE | HRCU-A-CB (Split System: Heat Pump with Remote Outdoor Unit-Air-Source) | DLCURAH24ABK |  |  | EA*4X37L17A* | *96VSN0601714A* | [7 empty] | 19000 | 2460000% |  | 16.5 | 10 | 8.5 | 25600 | 21600 | 84.38% | 1.8 | Residential | 512.5 | Yes | 2.05
211242784 | Central Heat Pump | ARCOAIRE | HRCU-A-CB (Split System: Heat Pump with Remote Outdoor Unit-Air-Source) | DLCURAH24ABK |  |  | EA*4X37L17A* | *96VSN0401410A* | [7 empty] | 18900 | 2420000% |  | 16 | 10 | 8.5 | 25600 | 21800 | 85.16% | 1.8 | Residential | 505 | Yes | 2.02
211242793 | Central Heat Pump | ARCOAIRE | HRCU-A-CB (Split System: Heat Pump with Remote Outdoor Unit-Air-Source) | DLCURAH24ABK |  |  | EA*4X37L17A* | *96VSN0401712A* | [7 empty] | 19100 | 2460000% |  | 15.5 | 10 | 8.5 | 25800 | 21600 | 83.72% | 1.78 | Residential | 512.5 | Yes | 2.05
211242802 | Central Heat Pump | ARCOAIRE | HRCU-A-CB (Split System: Heat Pump with Remote Outdoor Unit-Air-Source) | DLCURAH24ABK |  |  | EA*4X37L17A* | *96VSN0601412A* | [7 empty] | 18700 | 2400000% |  | 16.5 | 10 | 8.5 | 25200 | 22000 | 87.3% | 1.84 | Residential | 500 | Yes | 2
211242925 | Central Heat Pump | ARCOAIRE | HRCU-A-CB (Split System: Heat Pump with Remote Outdoor Unit-Air-Source) | DLCURAH24ABK |  |  | EA*4X37L17A* | *96VTN0801716A* | [7 empty] | 18900 | 2460000% |  | 16.5 | 10 | 8.5 | 25600 | 21400 | 83.59% | 1.8 | Residential | 512.5 | Yes | 2.05
211243043 | Central Heat Pump | ARCOAIRE | HRCU-A-CB (Split System: Heat Pump with Remote Outdoor Unit-Air-Source) | DLCURAH24ABK |  |  | EA*4X37L17A* | *80ES(N,L)0701712A* | [7 empty] | 19000 | 2480000% |  | 16.5 | 10 | 8.5 | 25800 | 21400 | 82.95% | 1.78 | Residential | 517.5 | Yes | 2.07
211243175 | Central Heat Pump | ARCOAIRE | HRCU-A-CB (Split System: Heat Pump with Remote Outdoor Unit-Air-Source) | DLCURAH24ABK |  |  | EA*4X37L17A* | OLV098A12* | [7 empty] | 18700 | 2380000% |  | 16.5 | 10 | 8.1 | 25200 | 22200 | 88.1% | 1.84 | Residential | 495 | Yes | 1.98
211243434 | Central Heat Pump | ARCOAIRE | HRCU-A-CB (Split System: Heat Pump with Remote Outdoor Unit-Air-Source) | DLCURAH24ABK |  |  | EA*4X37L21A* | *80VTL0701716A* | [7 empty] | 18600 | 2480000% |  | 17 | 10.5 | 8.5 | 25400 | 20800 | 81.89% | 1.76 | Residential | 517.5 | Yes | 2.07
211243763 | Central Heat Pump | ARCOAIRE | HRCU-A-CB (Split System: Heat Pump with Remote Outdoor Unit-Air-Source) | DLCURAH24ABK |  |  | EN(A,D)4X24L14** | *96VTN0401410A* | [7 empty] | 19500 | 2340000% |  | 15.5 | 10 | 8.5 | 26600 | 24000 | 90.23% | 1.96 | Residential | 487.5 | Yes | 1.95
211241431 | Central Heat Pump | ARCOAIRE | HRCU-A-CB (Split System: Heat Pump with Remote Outdoor Unit-Air-Source) | DLCURAH24ABK |  |  | EA*4X30L17A* | *96VSN0801716A* | [7 empty] | 19200 | 2420000% |  | 16.5 | 10 | 8.5 | 26400 | 23000 | 87.12% | 1.9 | Residential | 505 | Yes | 2.02
211222604 | Central Heat Pump | ARCOAIRE | HRCU-A-CB (Split System: Heat Pump with Remote Outdoor Unit-Air-Source) | DLCURAH30ABK |  |  | EA*4X37L21A* | *92ESN0802120A* | [7 empty] | 23200 | 3120000% |  | 15.2 | 9 | 8.5 | 33400 | 26000 | 77.84% | 1.88 | Residential | 650 | Yes | 2.6
211241608 | Central Heat Pump | ARCOAIRE | HRCU-A-CB (Split System: Heat Pump with Remote Outdoor Unit-Air-Source) | DLCURAH24ABK |  |  | EA*4X30L17A* | *96VTN0601412A* | [7 empty] | 19000 | 2340000% |  | 16.5 | 10 | 8.5 | 26000 | 24000 | 92.31% | 1.98 | Residential | 487.5 | Yes | 1.95
210599217 | Central Heat Pump | ARCOAIRE | HRCU-A-CB (Split System: Heat Pump with Remote Outdoor Unit-Air-Source) | HVH837GKA** |  |  | EA*4X60L24A*+WALLCON | *97CMN1202422A* | [7 empty] | 31200 | 3280000% |  | 17.5 | 11.5 | 8.1 | 32000 | 27600 | 86.25% | 2.2 | Residential | 682.5 | Yes | 2.73
211244113 | Central Heat Pump | ARCOAIRE | HRCU-A-CB (Split System: Heat Pump with Remote Outdoor Unit-Air-Source) | DLCURAH24ABK |  |  | EN(A,D)4X24L17** | *80ES(N,L)0451712A* | [7 empty] | 19400 | 2360000% |  | 16 | 10 | 8.5 | 26800 | 23600 | 88.06% | 1.94 | Residential | 492.5 | Yes | 1.97
211244347 | Central Heat Pump | ARCOAIRE | HRCU-A-CB (Split System: Heat Pump with Remote Outdoor Unit-Air-Source) | DLCURAH24ABK |  |  | EN(A,D)4X30L14** | *96VTN0601412A* | [7 empty] | 19000 | 2340000% |  | 16.5 | 10 | 8.1 | 25800 | 24000 | 93.02% | 1.98 | Residential | 487.5 | Yes | 1.95
211244431 | Central Heat Pump | ARCOAIRE | HRCU-A-CB (Split System: Heat Pump with Remote Outdoor Unit-Air-Source) | DLCURAH24ABK |  |  | EN(A,D)4X30L17** | *96VSN0601714A* | [7 empty] | 18900 | 2340000% |  | 16.5 | 10 | 8.1 | 25800 | 24000 | 93.02% | 2 | Residential | 487.5 | Yes | 1.95
211241867 | Central Heat Pump | ARCOAIRE | HRCU-A-CB (Split System: Heat Pump with Remote Outdoor Unit-Air-Source) | DLCURAH24ABK |  |  | EA*4X36L17A* | *96VSN0801716A* | [7 empty] | 19100 | 2420000% |  | 16.5 | 10 | 8.5 | 26200 | 22600 | 86.26% | 1.86 | Residential | 505 | Yes | 2.02
211242099 | Central Heat Pump | ARCOAIRE | HRCU-A-CB (Split System: Heat Pump with Remote Outdoor Unit-Air-Source) | DLCURAH24ABK |  |  | EA*4X36L17A* | *80ES(N,L)0701712A* | [7 empty] | 19200 | 2440000% |  | 16.5 | 10 | 8.5 | 26400 | 22400 | 84.85% | 1.84 | Residential | 507.5 | Yes | 2.03
211244756 | Central Heat Pump | ARCOAIRE | HRCU-A-CB (Split System: Heat Pump with Remote Outdoor Unit-Air-Source) | DLCURAH24ABK |  |  | EN(A,D)4X30L17** | *95ESN0601714A* | [7 empty] | 19400 | 2460000% |  | 16 | 10 | 8.1 | 26600 | 22400 | 84.21% | 1.84 | Residential | 512.5 | Yes | 2.05
212383460 | Central Heat Pump | ARCOAIRE | HRCU-A-CB (Split System: Heat Pump with Remote Outdoor Unit-Air-Source) | DLCURAH36ABK |  |  | EA*4X43L21A* | *80ES(N,L)0701716A* | [7 empty] | 29200 | 3680000% |  | 15.5 | 10 | 8.5 | 39000 | 34800 | 89.23% | 2.1 | Residential | 767.5 | Yes | 3.07
212384278 | Central Heat Pump | ARCOAIRE | HRCU-A-CB (Split System: Heat Pump with Remote Outdoor Unit-Air-Source) | DLCURAH36ABK |  |  | END4X42L17** | *80ES(N,L)0701712A* | [7 empty] | 29400 | 3580000% |  | 15.2 | 10 | 8.1 | 39500 | 35000 | 88.61% | 1.96 | Residential | 745 | Yes | 2.98
212384328 | Central Heat Pump | ARCOAIRE | HRCU-A-CB (Split System: Heat Pump with Remote Outdoor Unit-Air-Source) | DLCURAH36ABK |  |  | END4X42L17** | *92ESN0801716A* | [7 empty] | 29200 | 3560000% |  | 16 | 10 | 8.1 | 39000 | 35000 | 89.74% | 1.96 | Residential | 742.5 | Yes | 2.97
211244849 | Central Heat Pump | ARCOAIRE | HRCU-A-CB (Split System: Heat Pump with Remote Outdoor Unit-Air-Source) | DLCURAH24ABK |  |  | EN(A,D,W)4X36L17** | *80VSL0451412A* | [7 empty] | 18900 | 2340000% |  | 16.5 | 10 | 8.1 | 25800 | 24200 | 93.8% | 2 | Residential | 487.5 | Yes | 1.95
211244924 | Central Heat Pump | ARCOAIRE | HRCU-A-CB (Split System: Heat Pump with Remote Outdoor Unit-Air-Source) | DLCURAH24ABK |  |  | EN(A,D,W)4X36L17** | *80ES(N,L)0701716A* | [7 empty] | 19400 | 2480000% |  | 16 | 10.5 | 8.1 | 26800 | 22200 | 82.84% | 1.82 | Residential | 517.5 | Yes | 2.07
211245090 | Central Heat Pump | ARCOAIRE | HRCU-A-CB (Split System: Heat Pump with Remote Outdoor Unit-Air-Source) | DLCURAH24ABK |  |  | EN(A,D,W)4X36L17** | *95ESN0261410A* | [7 empty] | 18900 | 2340000% |  | 16 | 10 | 8.1 | 25800 | 24200 | 93.8% | 2 | Residential | 487.5 | Yes | 1.95
211245181 | Central Heat Pump | ARCOAIRE | HRCU-A-CB (Split System: Heat Pump with Remote Outdoor Unit-Air-Source) | DLCURAH24ABK |  |  | EN(A,D,W)4X36L17** | *92ESN0801716A* | [7 empty] | 19100 | 2420000% |  | 17 | 10.5 | 8.1 | 26200 | 22800 | 87.02% | 1.88 | Residential | 505 | Yes | 2.02
211245258 | Central Heat Pump | ARCOAIRE | HRCU-A-CB (Split System: Heat Pump with Remote Outdoor Unit-Air-Source) | DLCURAH24ABK |  |  | EN(A,D,W)4X36L17** | OMV098J12* | [7 empty] | 19000 | 2360000% |  | 16.5 | 10 | 8.1 | 26000 | 23600 | 90.77% | 1.96 | Residential | 492.5 | Yes | 1.97
211245358 | Central Heat Pump | ARCOAIRE | HRCU-A-CB (Split System: Heat Pump with Remote Outdoor Unit-Air-Source) | DLCURAH24ABK |  |  | EN(A,D)4X36L21** | *95ESU0401712A* | [7 empty] | 19000 | 2360000% |  | 16.5 | 10.5 | 8.1 | 26000 | 23600 | 90.77% | 1.96 | Residential | 492.5 | Yes | 1.97
211245424 | Central Heat Pump | ARCOAIRE | HRCU-A-CB (Split System: Heat Pump with Remote Outdoor Unit-Air-Source) | DLCURAH24ABK |  |  | EN(A,D)4X36L21** | *80VSL0451716A* | [7 empty] | 19200 | 2420000% |  | 16 | 10.5 | 8.1 | 26400 | 22800 | 86.36% | 1.88 | Residential | 505 | Yes | 2.02
211245442 | Central Heat Pump | ARCOAIRE | HRCU-A-CB (Split System: Heat Pump with Remote Outdoor Unit-Air-Source) | DLCURAH24ABK |  |  | EN(A,D)4X36L21** | *80VSL0702120A* | [7 empty] | 19300 | 2460000% |  | 16 | 10.5 | 8.1 | 26600 | 22400 | 84.21% | 1.84 | Residential | 512.5 | Yes | 2.05
211245485 | Central Heat Pump | ARCOAIRE | HRCU-A-CB (Split System: Heat Pump with Remote Outdoor Unit-Air-Source) | DLCURAH24ABK |  |  | EN(A,D)4X36L21** | *80VTL0902120A* | [7 empty] | 19000 | 2380000% |  | 16.5 | 10.5 | 8.1 | 26000 | 23200 | 89.23% | 1.92 | Residential | 495 | Yes | 1.98
211245599 | Central Heat Pump | ARCOAIRE | HRCU-A-CB (Split System: Heat Pump with Remote Outdoor Unit-Air-Source) | DLCURAH24ABK |  |  | EN(A,D)4X36L21** | *80ES(N,L)0701712A* | [7 empty] | 19200 | 2440000% |  | 16.5 | 10.5 | 8.1 | 26400 | 22600 | 85.61% | 1.88 | Residential | 507.5 | Yes | 2.03
211260535 | Central Heat Pump | ARCOAIRE | HRCU-A-CB (Split System: Heat Pump with Remote Outdoor Unit-Air-Source) | DLCURAH18ABK |  |  | EA*4X24L17A* | *80ES(N,L)0451412A* | [7 empty] | 12600 | 1800000% |  | 16 | 10.5 | 8.5 | 18900 | 18900 | 100% | 2.28 | Residential | 375 | Yes | 1.5
211260994 | Central Heat Pump | ARCOAIRE | HRCU-A-CB (Split System: Heat Pump with Remote Outdoor Unit-Air-Source) | DLCURAH18ABK |  |  | EA*4X25L17A* | *80ES(N,L)0451712A* | [7 empty] | 12700 |  |  | 16 | 11 | 8.5 | 19000 | 17300 | 91.05% | 2.12 | Residential | 397.5 | Yes | 1.59
211242333 | Central Heat Pump | ARCOAIRE | HRCU-A-CB (Split System: Heat Pump with Remote Outdoor Unit-Air-Source) | DLCURAH24ABK |  |  | EA*4X36L21A* | *80ES(N,L)0701716A* | [7 empty] | 19400 | 2500000% |  | 16.5 | 10 | 8.5 | 26800 | 21800 | 81.34% | 1.8 | Residential | 520 | Yes | 2.08
211245983 | Central Heat Pump | ARCOAIRE | HRCU-A-CB (Split System: Heat Pump with Remote Outdoor Unit-Air-Source) | DLCURAH24ABK |  |  | FVM4X36***L | [8 empty] | 19000 | 2440000% |  | 17.5 | 10.5 | 8.5 | 26000 | 22400 | 86.15% | 1.88 | Residential | 507.5 | Yes | 2.03
211261035 | Central Heat Pump | ARCOAIRE | HRCU-A-CB (Split System: Heat Pump with Remote Outdoor Unit-Air-Source) | DLCURAH18ABK |  |  | EA*4X25L17A* | *92ESN0601714A* | [7 empty] | 12200 | 1830000% |  | 16.5 | 11 | 8.5 | 18000 | 17500 | 97.22% | 2.12 | Residential | 382.5 | Yes | 1.53
211261110 | Central Heat Pump | ARCOAIRE | HRCU-A-CB (Split System: Heat Pump with Remote Outdoor Unit-Air-Source) | DLCURAH18ABK |  |  | EA*4X25L17A* | *80ES(N,L)0701412A* | [7 empty] | 12100 | 1820000% |  | 16.5 | 11 | 8.5 | 17900 | 17500 | 97.77% | 2.12 | Residential | 380 | Yes | 1.52
211261226 | Central Heat Pump | ARCOAIRE | HRCU-A-CB (Split System: Heat Pump with Remote Outdoor Unit-Air-Source) | DLCURAH18ABK |  |  | EA*4X25L17A* | OMV112K14A | [7 empty] | 12500 | 1870000% |  | 15.5 | 11 | 8.5 | 18700 | 17400 | 93.05% | 2.12 | Residential | 390 | Yes | 1.56
211261610 | Central Heat Pump | ARCOAIRE | HRCU-A-CB (Split System: Heat Pump with Remote Outdoor Unit-Air-Source) | DLCURAH18ABK |  |  | EA*4X30L17A* | *96VSN0601412A* | [7 empty] | 12500 | 1800000% |  | 16 | 10.5 | 8.5 | 18600 | 18500 | 99.46% | 2.22 | Residential | 375 | Yes | 1.5
211240588 | Central Heat Pump | ARCOAIRE | HRCU-A-CB (Split System: Heat Pump with Remote Outdoor Unit-Air-Source) | DLCURAH24ABK |  |  | EA*4X24L17A* | *96VTN0401410A* | [7 empty] | 19400 | 2340000% |  | 15.5 | 10 | 8.5 | 26800 | 24800 | 92.54% | 2.04 | Residential | 487.5 | Yes | 1.95
211240754 | Central Heat Pump | ARCOAIRE | HRCU-A-CB (Split System: Heat Pump with Remote Outdoor Unit-Air-Source) | DLCURAH24ABK |  |  | EA*4X24L17A* | *80ES(N,L)0701412A* | [7 empty] | 19400 | 2400000% |  | 16.5 | 10 | 8.5 | 26800 | 23800 | 88.81% | 1.96 | Residential | 500 | Yes | 2
211240947 | Central Heat Pump | ARCOAIRE | HRCU-A-CB (Split System: Heat Pump with Remote Outdoor Unit-Air-Source) | DLCURAH24ABK |  |  | EA*4X25L17A* | *80VTL0451412A* | [7 empty] | 18800 | 2480000% |  | 17 | 10.5 | 8.5 | 25600 | 21200 | 82.81% | 1.78 | Residential | 517.5 | Yes | 2.07
211262139 | Central Heat Pump | ARCOAIRE | HRCU-A-CB (Split System: Heat Pump with Remote Outdoor Unit-Air-Source) | DLCURAH18ABK |  |  | EA*4X30L17A* | *92ESN0401712A* | [7 empty] | 12500 | 1790000% |  | 15.5 | 10.5 | 8.5 | 18600 | 18500 | 99.46% | 2.22 | Residential | 372.5 | Yes | 1.49
211245526 | Central Heat Pump | ARCOAIRE | HRCU-A-CB (Split System: Heat Pump with Remote Outdoor Unit-Air-Source) | DLCURAH24ABK |  |  | EN(A,D)4X36L21** | *80VTL0701716A* | [7 empty] | 19100 | 2420000% |  | 17 | 10.5 | 8.1 | 26200 | 23000 | 87.79% | 1.9 | Residential | 505 | Yes | 2.02
211245951 | Central Heat Pump | ARCOAIRE | HRCU-A-CB (Split System: Heat Pump with Remote Outdoor Unit-Air-Source) | DLCURAH24ABK |  |  | FM(C,U)4Z30**AL* | [8 empty] | 19300 | 2420000% |  | 18 | 10.5 | 9 | 26600 | 23000 | 86.47% | 1.92 | Residential | 505 | Yes | 2.02
211242901 | Central Heat Pump | ARCOAIRE | HRCU-A-CB (Split System: Heat Pump with Remote Outdoor Unit-Air-Source) | DLCURAH24ABK |  |  | EA*4X37L17A* | *80VTL0451412A* | [7 empty] | 18900 | 2480000% |  | 16.5 | 10 | 8.5 | 25600 | 21400 | 83.59% | 1.8 | Residential | 517.5 | Yes | 2.07
211243403 | Central Heat Pump | ARCOAIRE | HRCU-A-CB (Split System: Heat Pump with Remote Outdoor Unit-Air-Source) | DLCURAH24ABK |  |  | EA*4X37L21A* | *96VTN0401712A* | [7 empty] | 18500 | 2400000% |  | 16 | 10 | 8.1 | 25000 | 21600 | 86.4% | 1.8 | Residential | 500 | Yes | 2
211227124 | Central Heat Pump | ARCOAIRE | HRCU-A-CB (Split System: Heat Pump with Remote Outdoor Unit-Air-Source) | DLCURAH36ABK |  |  | EA*4X37L21A* | *96VSN1002120A* | [7 empty] | 29000 | 3640000% |  | 16 | 10 | 8.5 | 38500 | 34800 | 90.39% | 2.08 | Residential | 757.5 | Yes | 3.03
210597955 | Central Heat Pump | ARCOAIRE | HRCU-A-CB (Split System: Heat Pump with Remote Outdoor Unit-Air-Source) | HVH825GKA2* |  |  | EA*4X43L21A*+WALLCON | *80CTL0901716A* | [7 empty] | 20400 | 2460000% |  | 17.5 | 11 | 8.1 | 21000 | 18100 | 86.19% | 2.24 | Residential | 512.5 | Yes | 2.05
210599241 | Central Heat Pump | ARCOAIRE | HRCU-A-CB (Split System: Heat Pump with Remote Outdoor Unit-Air-Source) | HVH837GKA** |  |  | EA*4X61L21A*+WALLCON | *80CTL0902120A* | [7 empty] | 31200 | 3320000% |  | 18 | 11.5 | 8.1 | 32000 | 27600 | 86.25% | 2.22 | Residential | 692.5 | Yes | 2.77
210599293 | Central Heat Pump | ARCOAIRE | HRCU-A-CB (Split System: Heat Pump with Remote Outdoor Unit-Air-Source) | HVH837GKA** |  |  | EA*4X61L24A*+WALLCON | *95CSU1002122A* | [7 empty] | 31200 | 3320000% |  | 18 | 11.5 | 8.1 | 32000 | 27400 | 85.62% | 2.24 | Residential | 692.5 | Yes | 2.77
211241113 | Central Heat Pump | ARCOAIRE | HRCU-A-CB (Split System: Heat Pump with Remote Outdoor Unit-Air-Source) | DLCURAH24ABK |  |  | EA*4X25L17A* | *92ESN0601412A* | [7 empty] | 18500 | 2400000% |  | 17 | 10 | 8.1 | 25000 | 21800 | 87.2% | 1.82 | Residential | 500 | Yes | 2
211226307 | Central Heat Pump | ARCOAIRE | HRCU-A-CB (Split System: Heat Pump with Remote Outdoor Unit-Air-Source) | DLCURAH36ABK |  |  | EA*4X36L21A* | *80ESU1002120A* | [7 empty] | 29400 | 3520000% |  | 16 | 9.5 | 8.1 | 38500 | 35200 | 91.43% | 1.82 | Residential | 732.5 | Yes | 2.93
211712450 | Central Heat Pump | ARCOAIRE | HRCU-A-CB (Split System: Heat Pump with Remote Outdoor Unit-Air-Source) | DLCURAH30ABK |  |  | EA*4X42L21A* | *80ES(N,L)0702116A* | [7 empty] | 23200 | 2960000% |  | 15.2 | 9 | 8.1 | 33600 | 27400 | 81.55% | 1.78 | Residential | 617.5 | Yes | 2.47
211227594 | Central Heat Pump | ARCOAIRE | HRCU-A-CB (Split System: Heat Pump with Remote Outdoor Unit-Air-Source) | DLCURAH36ABK |  |  | EA*4X42L21A* | *96VSN0601714A* | [7 empty] | 29400 | 3500000% |  | 15.2 | 9.5 | 8.1 | 38500 | 35200 | 91.43% | 1.86 | Residential | 730 | Yes | 2.92
211227919 | Central Heat Pump | ARCOAIRE | HRCU-A-CB (Split System: Heat Pump with Remote Outdoor Unit-Air-Source) | DLCURAH36ABK |  |  | EA*4X42L24A* | *80VTL0902120A* | [7 empty] | 29400 | 3500000% |  | 16 | 9.5 | 8.1 | 38500 | 35000 | 90.91% | 1.86 | Residential | 730 | Yes | 2.92
211241413 | Central Heat Pump | ARCOAIRE | HRCU-A-CB (Split System: Heat Pump with Remote Outdoor Unit-Air-Source) | DLCURAH24ABK |  |  | EA*4X30L17A* | *96VSN0401712A* | [7 empty] | 19000 | 2320000% |  | 16 | 9.5 | 8.5 | 25800 | 24200 | 93.8% | 2 | Residential | 482.5 | Yes | 1.93
211241499 | Central Heat Pump | ARCOAIRE | HRCU-A-CB (Split System: Heat Pump with Remote Outdoor Unit-Air-Source) | DLCURAH24ABK |  |  | EA*4X30L17A* | *95ESU0601716A* | [7 empty] | 19100 | 2420000% |  | 16.5 | 10 | 8.5 | 26400 | 23000 | 87.12% | 1.9 | Residential | 505 | Yes | 2.02
211222788 | Central Heat Pump | ARCOAIRE | HRCU-A-CB (Split System: Heat Pump with Remote Outdoor Unit-Air-Source) | DLCURAH30ABK |  |  | FXM4X36**AL | [8 empty] | 23200 |  |  | 15.2 | 9 | 8.1 | 33600 | 26400 | 78.57% | 1.82 | Residential | 645 | Yes | 2.58
211241813 | Central Heat Pump | ARCOAIRE | HRCU-A-CB (Split System: Heat Pump with Remote Outdoor Unit-Air-Source) | DLCURAH24ABK |  |  | EA*4X36L17A* | *80VSL0451412A* | [7 empty] | 18800 | 2340000% |  | 16.5 | 10 | 8.5 | 25600 | 23600 | 92.19% | 1.96 | Residential | 487.5 | Yes | 1.95
211241981 | Central Heat Pump | ARCOAIRE | HRCU-A-CB (Split System: Heat Pump with Remote Outdoor Unit-Air-Source) | DLCURAH24ABK |  |  | EA*4X36L17A* | *96VTN0801716A* | [7 empty] | 19100 | 2420000% |  | 16.5 | 10 | 8.5 | 26200 | 22600 | 86.26% | 1.86 | Residential | 505 | Yes | 2.02
211242065 | Central Heat Pump | ARCOAIRE | HRCU-A-CB (Split System: Heat Pump with Remote Outdoor Unit-Air-Source) | DLCURAH24ABK |  |  | EA*4X36L17A* | *96VTN0601714A* | [7 empty] | 19100 | 2400000% |  | 16.5 | 10 | 8.5 | 26000 | 22800 | 87.69% | 1.88 | Residential | 500 | Yes | 2
211242231 | Central Heat Pump | ARCOAIRE | HRCU-A-CB (Split System: Heat Pump with Remote Outdoor Unit-Air-Source) | DLCURAH24ABK |  |  | EA*4X36L17A* | OLV098A12* | [7 empty] | 18900 | 2340000% |  | 16.5 | 10 | 8.5 | 25600 | 23800 | 92.97% | 1.98 | Residential | 487.5 | Yes | 1.95
211226339 | Central Heat Pump | ARCOAIRE | HRCU-A-CB (Split System: Heat Pump with Remote Outdoor Unit-Air-Source) | DLCURAH36ABK |  |  | EA*4X36L21A* | *92ESN1002122A* | [7 empty] | 29600 | 3640000% |  | 15.2 | 9.5 | 8.1 | 40000 | 35400 | 88.5% | 1.86 | Residential | 757.5 | Yes | 3.03
211226582 | Central Heat Pump | ARCOAIRE | HRCU-A-CB (Split System: Heat Pump with Remote Outdoor Unit-Air-Source) | DLCURAH36ABK |  |  | EA*4X37L17A* | *80VTL0451412A* | [7 empty] | 29400 | 3600000% |  | 15.2 | 9.5 | 8.1 | 38500 | 35000 | 90.91% | 2.02 | Residential | 750 | Yes | 3
211244623 | Central Heat Pump | ARCOAIRE | HRCU-A-CB (Split System: Heat Pump with Remote Outdoor Unit-Air-Source) | DLCURAH24ABK |  |  | EN(A,D)4X30L17** | *95ESN0601412A* | [7 empty] | 19400 | 2440000% |  | 15.5 | 10 | 8.1 | 26600 | 22600 | 84.96% | 1.86 | Residential | 507.5 | Yes | 2.03
211242240 | Central Heat Pump | ARCOAIRE | HRCU-A-CB (Split System: Heat Pump with Remote Outdoor Unit-Air-Source) | DLCURAH24ABK |  |  | EA*4X36L17A* | OMV112K14A | [7 empty] | 19200 | 2420000% |  | 16 | 10 | 8.5 | 26200 | 22600 | 86.26% | 1.86 | Residential | 505 | Yes | 2.02
211242276 | Central Heat Pump | ARCOAIRE | HRCU-A-CB (Split System: Heat Pump with Remote Outdoor Unit-Air-Source) | DLCURAH24ABK |  |  | EA*4X36L21A* | *96VSN0601714A* | [7 empty] | 18900 | 2360000% |  | 16.5 | 10 | 8.5 | 25600 | 23600 | 92.19% | 1.96 | Residential | 492.5 | Yes | 1.97
210599229 | Central Heat Pump | ARCOAIRE | HRCU-A-CB (Split System: Heat Pump with Remote Outdoor Unit-Air-Source) | HVH837GKA** |  |  | EA*4X61L21A*+WALLCON | *80CSU1002120A* | [7 empty] | 31400 | 3320000% |  | 17.5 | 11.5 | 8.1 | 32200 | 27600 | 85.71% | 2.2 | Residential | 692.5 | Yes | 2.77
211229146 | Central Heat Pump | ARCOAIRE | HRCU-A-CB (Split System: Heat Pump with Remote Outdoor Unit-Air-Source) | DLCURAH36ABK |  |  | EA*4X48L21A* | *95ESU1002122A* | [7 empty] | 29200 | 3720000% |  | 15.5 | 10 | 8.5 | 38500 | 35000 | 90.91% | 2.12 | Residential | 775 | Yes | 3.1
211229221 | Central Heat Pump | ARCOAIRE | HRCU-A-CB (Split System: Heat Pump with Remote Outdoor Unit-Air-Source) | DLCURAH36ABK |  |  | EA*4X48L21A* | OMV112K14A | [7 empty] | 29000 | 3560000% |  | 15.5 | 9.5 | 8.1 | 38500 | 34800 | 90.39% | 2.04 | Residential | 742.5 | Yes | 2.97
211229321 | Central Heat Pump | ARCOAIRE | HRCU-A-CB (Split System: Heat Pump with Remote Outdoor Unit-Air-Source) | DLCURAH36ABK |  |  | EA*4X48L24A* | *80ES(N,L)1352420A* | [7 empty] | 29000 | 3620000% |  | 16 | 10 | 8.5 | 38500 | 34600 | 89.87% | 2.06 | Residential | 755 | Yes | 3.02
211229441 | Central Heat Pump | ARCOAIRE | HRCU-A-CB (Split System: Heat Pump with Remote Outdoor Unit-Air-Source) | DLCURAH36ABK |  |  | EA*4X48L24A* | *92ESN0802120A* | [7 empty] | 28800 | 3580000% |  | 16.5 | 10 | 8.5 | 37800 | 34600 | 91.53% | 2.04 | Residential | 745 | Yes | 2.98
211229632 | Central Heat Pump | ARCOAIRE | HRCU-A-CB (Split System: Heat Pump with Remote Outdoor Unit-Air-Source) | DLCURAH36ABK |  |  | EA*4X48L24A* | OLV112A16A | [7 empty] | 29000 | 3580000% |  | 15.5 | 10 | 8.5 | 38500 | 34800 | 90.39% | 2.04 | Residential | 745 | Yes | 2.98
211229923 | Central Heat Pump | ARCOAIRE | HRCU-A-CB (Split System: Heat Pump with Remote Outdoor Unit-Air-Source) | DLCURAH36ABK |  |  | EN(A,D,W)4X48L21** | *80ES(N,L)0702116A* | [7 empty] | 29200 | 3580000% |  | 16.5 | 10 | 8.1 | 38500 | 34800 | 90.39% | 2 | Residential | 745 | Yes | 2.98
211229959 | Central Heat Pump | ARCOAIRE | HRCU-A-CB (Split System: Heat Pump with Remote Outdoor Unit-Air-Source) | DLCURAH36ABK |  |  | EN(A,D,W)4X48L21** | *80ES(N,L)0902120A* | [7 empty] | 29200 | 3660000% |  | 16 | 10.5 | 8.1 | 39500 | 34800 | 88.1% | 2.04 | Residential | 762.5 | Yes | 3.05
211229991 | Central Heat Pump | ARCOAIRE | HRCU-A-CB (Split System: Heat Pump with Remote Outdoor Unit-Air-Source) | DLCURAH36ABK |  |  | EN(A,D,W)4X48L21** | *80VSL0701716A* | [7 empty] | 29200 | 3580000% |  | 16 | 10 | 8.1 | 38500 | 34800 | 90.39% | 2 | Residential | 745 | Yes | 2.98
211230234 | Central Heat Pump | ARCOAIRE | HRCU-A-CB (Split System: Heat Pump with Remote Outdoor Unit-Air-Source) | DLCURAH36ABK |  |  | EN(A,D,W)4X48L21** | *96VSN0801716A* | [7 empty] | 29200 | 3580000% |  | 16 | 10 | 8.1 | 38500 | 34800 | 90.39% | 2 | Residential | 745 | Yes | 2.98
211242869 | Central Heat Pump | ARCOAIRE | HRCU-A-CB (Split System: Heat Pump with Remote Outdoor Unit-Air-Source) | DLCURAH24ABK |  |  | EA*4X37L17A* | *80VSL0701716A* | [7 empty] | 18800 | 2420000% |  | 16.5 | 10 | 8.5 | 25400 | 21800 | 85.83% | 1.82 | Residential | 505 | Yes | 2.02
211243067 | Central Heat Pump | ARCOAIRE | HRCU-A-CB (Split System: Heat Pump with Remote Outdoor Unit-Air-Source) | DLCURAH24ABK |  |  | EA*4X37L17A* | *92ESN0601412A* | [7 empty] | 19200 | 2520000% |  | 16.5 | 10 | 8.5 | 26200 | 21000 | 80.15% | 1.76 | Residential | 525 | Yes | 2.1
211244800 | Central Heat Pump | ARCOAIRE | HRCU-A-CB (Split System: Heat Pump with Remote Outdoor Unit-Air-Source) | DLCURAH24ABK |  |  | EN(A,D)4X30L17** | *80ES(N,L)0701412A* | [7 empty] | 19100 | 2420000% |  | 16.5 | 10.5 | 8.1 | 26400 | 22800 | 86.36% | 1.88 | Residential | 505 | Yes | 2.02
211243369 | Central Heat Pump | ARCOAIRE | HRCU-A-CB (Split System: Heat Pump with Remote Outdoor Unit-Air-Source) | DLCURAH24ABK |  |  | EA*4X37L21A* | *95ESU0601716A* | [7 empty] | 18700 | 2500000% |  | 17 | 10.5 | 8.5 | 25600 | 20800 | 81.25% | 1.76 | Residential | 520 | Yes | 2.08
211243519 | Central Heat Pump | ARCOAIRE | HRCU-A-CB (Split System: Heat Pump with Remote Outdoor Unit-Air-Source) | DLCURAH24ABK |  |  | EA*4X37L21A* | *80ES(N,L)0702116A* | [7 empty] | 18700 | 2500000% |  | 17 | 10.5 | 8.5 | 25600 | 20800 | 81.25% | 1.76 | Residential | 520 | Yes | 2.08
211243578 | Central Heat Pump | ARCOAIRE | HRCU-A-CB (Split System: Heat Pump with Remote Outdoor Unit-Air-Source) | DLCURAH24ABK |  |  | EA*4X37L21A* | *92ESN0801716A* | [7 empty] | 18700 | 2500000% |  | 17.5 | 10.5 | 8.5 | 25600 | 20800 | 81.25% | 1.76 | Residential | 520 | Yes | 2.08
211243644 | Central Heat Pump | ARCOAIRE | HRCU-A-CB (Split System: Heat Pump with Remote Outdoor Unit-Air-Source) | DLCURAH24ABK |  |  | EA*4X37L21A* | *80ESU0802120A | [7 empty] | 18700 | 2500000% |  | 17.5 | 10.5 | 8.5 | 25600 | 20800 | 81.25% | 1.76 | Residential | 520 | Yes | 2.08
211230284 | Central Heat Pump | ARCOAIRE | HRCU-A-CB (Split System: Heat Pump with Remote Outdoor Unit-Air-Source) | DLCURAH36ABK |  |  | EN(A,D,W)4X48L21** | *95ESU1002120A* | [7 empty] | 29200 | 3640000% |  | 16 | 10.5 | 8.1 | 38500 | 34800 | 90.39% | 2.04 | Residential | 757.5 | Yes | 3.03
211230343 | Central Heat Pump | ARCOAIRE | HRCU-A-CB (Split System: Heat Pump with Remote Outdoor Unit-Air-Source) | DLCURAH36ABK |  |  | EN(A,D,W)4X48L21** | *96VTN1002122A* | [7 empty] | 29200 | 3600000% |  | 16.5 | 10.5 | 8.1 | 38500 | 34800 | 90.39% | 2.02 | Residential | 750 | Yes | 3
211243794 | Central Heat Pump | ARCOAIRE | HRCU-A-CB (Split System: Heat Pump with Remote Outdoor Unit-Air-Source) | DLCURAH24ABK |  |  | EN(A,D)4X24L14** | *80ES(N,L)0451412A* | [7 empty] | 19600 | 2420000% |  | 15.5 | 10 | 8.5 | 27200 | 22600 | 83.09% | 1.86 | Residential | 505 | Yes | 2.02
211230641 | Central Heat Pump | ARCOAIRE | HRCU-A-CB (Split System: Heat Pump with Remote Outdoor Unit-Air-Source) | DLCURAH36ABK |  |  | EN(A,D)4X48L24** | *95ESN0802120A* | [7 empty] | 29400 | 3680000% |  | 15.5 | 10.5 | 8.1 | 39500 | 35000 | 88.61% | 2.06 | Residential | 767.5 | Yes | 3.07
210470324 | Central Heat Pump | ARCOAIRE | HRCU-A-CB (Split System: Heat Pump with Remote Outdoor Unit-Air-Source) | HVH837GKA2* |  |  | EA*4X60L24A*+WALLCON | *97CMN1202422A* | [7 empty] | 31200 | 3280000% |  | 17.5 | 11.7 | 8.5 | 32000 | 24800 | 77.5% | 1.98 | Residential | 682.5 | Yes | 2.73 | Both
210470379 | Central Heat Pump | ARCOAIRE | HRCU-A-CB (Split System: Heat Pump with Remote Outdoor Unit-Air-Source) | HVH837GKA2* |  |  | EA*4X61L21A*+WALLCON | *95CSU0802120A* | [7 empty] | 31200 | 3320000% |  | 18 | 11.5 | 8.1 | 32000 | 27600 | 86.25% | 2.22 | Residential | 692.5 | Yes | 2.77
211245159 | Central Heat Pump | ARCOAIRE | HRCU-A-CB (Split System: Heat Pump with Remote Outdoor Unit-Air-Source) | DLCURAH24ABK |  |  | EN(A,D,W)4X36L17** | *92ESN0601412A* | [7 empty] | 18900 | 2340000% |  | 17 | 10 | 8.1 | 25800 | 24000 | 93.02% | 2 | Residential | 487.5 | Yes | 1.95
211245225 | Central Heat Pump | ARCOAIRE | HRCU-A-CB (Split System: Heat Pump with Remote Outdoor Unit-Air-Source) | DLCURAH24ABK |  |  | EN(A,D,W)4X36L17** | *92ESN0401712A* | [7 empty] | 19100 | 2360000% |  | 15.5 | 10 | 8.1 | 26200 | 23400 | 89.31% | 1.92 | Residential | 492.5 | Yes | 1.97
211245248 | Central Heat Pump | ARCOAIRE | HRCU-A-CB (Split System: Heat Pump with Remote Outdoor Unit-Air-Source) | DLCURAH24ABK |  |  | EN(A,D,W)4X36L17** | *80ESU0601716A | [7 empty] | 19300 | 2480000% |  | 16.5 | 10.5 | 8.5 | 26600 | 22200 | 83.46% | 1.84 | Residential | 517.5 | Yes | 2.07
210599185 | Central Heat Pump | ARCOAIRE | HRCU-A-CB (Split System: Heat Pump with Remote Outdoor Unit-Air-Source) | HVH837GKA** |  |  | EA*4X60L24A*+WALLCON | *95CSU0802120A* | [7 empty] | 31000 | 3280000% |  | 17.5 | 11.5 | 8.1 | 31800 | 27400 | 86.16% | 2.22 | Residential | 682.5 | Yes | 2.73
210599233 | Central Heat Pump | ARCOAIRE | HRCU-A-CB (Split System: Heat Pump with Remote Outdoor Unit-Air-Source) | HVH837GKA** |  |  | EA*4X61L21A*+WALLCON | *80CTL0701716A* | [7 empty] | 31400 | 3320000% |  | 17.5 | 11.5 | 8.1 | 32200 | 27800 | 86.34% | 2.2 | Residential | 692.5 | Yes | 2.77
211226421 | Central Heat Pump | ARCOAIRE | HRCU-A-CB (Split System: Heat Pump with Remote Outdoor Unit-Air-Source) | DLCURAH36ABK |  |  | EA*4X36L21A* | *96VTN1002122A* | [7 empty] | 29400 | 3520000% |  | 16.5 | 10 | 8.1 | 38500 | 35200 | 91.43% | 1.82 | Residential | 732.5 | Yes | 2.93
211244546 | Central Heat Pump | ARCOAIRE | HRCU-A-CB (Split System: Heat Pump with Remote Outdoor Unit-Air-Source) | DLCURAH24ABK |  |  | EN(A,D)4X30L17** | *80ESU0401712A* | [7 empty] | 19000 | 2400000% |  | 17 | 10.5 | 8.1 | 26000 | 23200 | 89.23% | 1.94 | Residential | 500 | Yes | 2
211712575 | Central Heat Pump | ARCOAIRE | HRCU-A-CB (Split System: Heat Pump with Remote Outdoor Unit-Air-Source) | DLCURAH30ABK |  |  | EA*4X42L21A* | *80ESU0802120A | [7 empty] | 23200 | 2980000% |  | 15.2 | 9 | 8.1 | 33800 | 27200 | 80.47% | 1.78 | Residential | 620 | Yes | 2.48
211245516 | Central Heat Pump | ARCOAIRE | HRCU-A-CB (Split System: Heat Pump with Remote Outdoor Unit-Air-Source) | DLCURAH24ABK |  |  | EN(A,D)4X36L21** | *96VTN0801716A* | [7 empty] | 19100 | 2420000% |  | 16.5 | 10.5 | 8.1 | 26200 | 23000 | 87.79% | 1.9 | Residential | 505 | Yes | 2.02
211245577 | Central Heat Pump | ARCOAIRE | HRCU-A-CB (Split System: Heat Pump with Remote Outdoor Unit-Air-Source) | DLCURAH24ABK |  |  | EN(A,D)4X36L21** | *80VTL1102122A* | [7 empty] | 19000 | 2380000% |  | 17 | 10.5 | 8.1 | 26000 | 23600 | 90.77% | 1.96 | Residential | 495 | Yes | 1.98
210599285 | Central Heat Pump | ARCOAIRE | HRCU-A-CB (Split System: Heat Pump with Remote Outdoor Unit-Air-Source) | HVH837GKA** |  |  | EA*4X61L24A*+WALLCON | *80CTL1352422A* | [7 empty] | 31200 | 3320000% |  | 18 | 11.5 | 8.1 | 32000 | 27400 | 85.62% | 2.24 | Residential | 692.5 | Yes | 2.77
211244789 | Central Heat Pump | ARCOAIRE | HRCU-A-CB (Split System: Heat Pump with Remote Outdoor Unit-Air-Source) | DLCURAH24ABK |  |  | EN(A,D)4X30L17** | *92ESN0401712A* | [7 empty] | 19100 | 2360000% |  | 15.5 | 10 | 8.1 | 26200 | 23400 | 89.31% | 1.92 | Residential | 492.5 | Yes | 1.97
211260627 | Central Heat Pump | ARCOAIRE | HRCU-A-CB (Split System: Heat Pump with Remote Outdoor Unit-Air-Source) | DLCURAH18ABK |  |  | EA*4X24L17A* | *80ES(N,L)0701412A* | [7 empty] | 12400 | 1760000% |  | 16 | 10.5 | 8.5 | 18400 | 19100 | 103.8% | 2.3 | Residential | 367.5 | Yes | 1.47
211260913 | Central Heat Pump | ARCOAIRE | HRCU-A-CB (Split System: Heat Pump with Remote Outdoor Unit-Air-Source) | DLCURAH18ABK |  |  | EA*4X25L17A* | *95ESN0601412A* | [7 empty] | 12300 | 1840000% |  | 16.5 | 11 | 8.5 | 18200 | 17500 | 96.15% | 2.12 | Residential | 382.5 | Yes | 1.53
211712910 | Central Heat Pump | ARCOAIRE | HRCU-A-CB (Split System: Heat Pump with Remote Outdoor Unit-Air-Source) | DLCURAH30ABK |  |  | EA*4X42L24A* | *92ESN1002120A* | [7 empty] | 23400 | 3060000% |  | 15.2 | 9 | 8.1 | 34200 | 27000 | 78.95% | 1.82 | Residential | 637.5 | Yes | 2.55
211245784 | Central Heat Pump | ARCOAIRE | HRCU-A-CB (Split System: Heat Pump with Remote Outdoor Unit-Air-Source) | DLCURAH24ABK |  |  | EN(A,D)4X36L21** | OLV112A16A | [7 empty] | 19300 | 2440000% |  | 16 | 10 | 8.1 | 26600 | 22600 | 84.96% | 1.86 | Residential | 507.5 | Yes | 2.03
211261064 | Central Heat Pump | ARCOAIRE | HRCU-A-CB (Split System: Heat Pump with Remote Outdoor Unit-Air-Source) | DLCURAH18ABK |  |  | EA*4X25L17A* | *92ESN0401712A* | [7 empty] | 12400 | 1840000% |  | 15.5 | 10.5 | 8.5 | 18300 | 17500 | 95.63% | 2.12 | Residential | 382.5 | Yes | 1.53
211261348 | Central Heat Pump | ARCOAIRE | HRCU-A-CB (Split System: Heat Pump with Remote Outdoor Unit-Air-Source) | DLCURAH18ABK |  |  | EA*4X30L14A* | *95ESN0601412A* | [7 empty] | 12400 | 1790000% |  | 16 | 10.5 | 8.5 | 18500 | 18500 | 100% | 2.22 | Residential | 372.5 | Yes | 1.49
211261648 | Central Heat Pump | ARCOAIRE | HRCU-A-CB (Split System: Heat Pump with Remote Outdoor Unit-Air-Source) | DLCURAH18ABK |  |  | EA*4X30L17A* | *95ESU0401712A* | [7 empty] | 12300 | 1780000% |  | 16 | 10.5 | 8.5 | 18300 | 18500 | 101.1% | 2.22 | Residential | 370 | Yes | 1.48
211227026 | Central Heat Pump | ARCOAIRE | HRCU-A-CB (Split System: Heat Pump with Remote Outdoor Unit-Air-Source) | DLCURAH36ABK |  |  | EA*4X37L21A* | *92ESN1002122A* | [7 empty] | 29400 | 3740000% |  | 15.5 | 10 | 8.5 | 39000 | 35000 | 89.74% | 2.16 | Residential | 780 | Yes | 3.12
211227115 | Central Heat Pump | ARCOAIRE | HRCU-A-CB (Split System: Heat Pump with Remote Outdoor Unit-Air-Source) | DLCURAH36ABK |  |  | EA*4X37L21A* | *96VSN0802120A* | [7 empty] | 29000 | 3640000% |  | 16 | 10 | 8.5 | 38500 | 34800 | 90.39% | 2.08 | Residential | 757.5 | Yes | 3.03
211227240 | Central Heat Pump | ARCOAIRE | HRCU-A-CB (Split System: Heat Pump with Remote Outdoor Unit-Air-Source) | DLCURAH36ABK |  |  | EA*4X37L21A* | OMV112K14A | [7 empty] | 29200 | 3620000% |  | 15.5 | 10 | 8.5 | 38500 | 34800 | 90.39% | 2.06 | Residential | 755 | Yes | 3.02
211226923 | Central Heat Pump | ARCOAIRE | HRCU-A-CB (Split System: Heat Pump with Remote Outdoor Unit-Air-Source) | DLCURAH36ABK |  |  | EA*4X37L21A* | *80ESU0802120A | [7 empty] | 29400 | 3740000% |  | 15.5 | 10 | 8.5 | 39000 | 35000 | 89.74% | 2.16 | Residential | 780 | Yes | 3.12
211261998 | Central Heat Pump | ARCOAIRE | HRCU-A-CB (Split System: Heat Pump with Remote Outdoor Unit-Air-Source) | DLCURAH18ABK |  |  | EA*4X30L17A* | *80ES(N,L)0451412A* | [7 empty] | 12500 | 1820000% |  | 16.5 | 11 | 8.5 | 18700 | 18400 | 98.4% | 2.22 | Residential | 380 | Yes | 1.52
211262118 | Central Heat Pump | ARCOAIRE | HRCU-A-CB (Split System: Heat Pump with Remote Outdoor Unit-Air-Source) | DLCURAH18ABK |  |  | EA*4X30L17A* | *92ESN0401410A* | [7 empty] | 12500 | 1800000% |  | 15.5 | 10.5 | 8.5 | 18700 | 18500 | 98.93% | 2.22 | Residential | 375 | Yes | 1.5
211262200 | Central Heat Pump | ARCOAIRE | HRCU-A-CB (Split System: Heat Pump with Remote Outdoor Unit-Air-Source) | DLCURAH18ABK |  |  | EA*4X30L17A* | OLV098A12* | [7 empty] | 12600 | 1820000% |  | 15.5 | 10.5 | 8.5 | 18800 | 18400 | 97.87% | 2.22 | Residential | 380 | Yes | 1.52
211227357 | Central Heat Pump | ARCOAIRE | HRCU-A-CB (Split System: Heat Pump with Remote Outdoor Unit-Air-Source) | DLCURAH36ABK |  |  | EA*4X42L21A* | *80ES(N,L)0902120A* | [7 empty] | 29400 | 3600000% |  | 16 | 10 | 8.1 | 39500 | 35000 | 88.61% | 1.9 | Residential | 750 | Yes | 3
211227461 | Central Heat Pump | ARCOAIRE | HRCU-A-CB (Split System: Heat Pump with Remote Outdoor Unit-Air-Source) | DLCURAH36ABK |  |  | EA*4X42L21A* | *80VTL0701716A* | [7 empty] | 29400 | 3540000% |  | 16 | 10 | 8.1 | 38500 | 35000 | 90.91% | 1.88 | Residential | 737.5 | Yes | 2.95
211227369 | Central Heat Pump | ARCOAIRE | HRCU-A-CB (Split System: Heat Pump with Remote Outdoor Unit-Air-Source) | DLCURAH36ABK |  |  | EA*4X42L21A* | *80ES(N,L)1102120A* | [7 empty] | 29400 | 3540000% |  | 16 | 10 | 8.1 | 38500 | 35000 | 90.91% | 1.88 | Residential | 737.5 | Yes | 2.95
211227533 | Central Heat Pump | ARCOAIRE | HRCU-A-CB (Split System: Heat Pump with Remote Outdoor Unit-Air-Source) | DLCURAH36ABK |  |  | EA*4X42L21A* | *92ESN0802120A* | [7 empty] | 29200 | 3520000% |  | 16.5 | 10 | 8.1 | 38500 | 35000 | 90.91% | 1.88 | Residential | 732.5 | Yes | 2.93
211227887 | Central Heat Pump | ARCOAIRE | HRCU-A-CB (Split System: Heat Pump with Remote Outdoor Unit-Air-Source) | DLCURAH36ABK |  |  | EA*4X42L24A* | *80VSL1102422A* | [7 empty] | 29200 | 3540000% |  | 16.5 | 10 | 8.1 | 38500 | 35000 | 90.91% | 1.88 | Residential | 737.5 | Yes | 2.95
211228053 | Central Heat Pump | ARCOAIRE | HRCU-A-CB (Split System: Heat Pump with Remote Outdoor Unit-Air-Source) | DLCURAH36ABK |  |  | EA*4X42L24A* | *96VSN0802120A* | [7 empty] | 29400 | 3560000% |  | 16 | 10 | 8.1 | 38500 | 35000 | 90.91% | 1.9 | Residential | 742.5 | Yes | 2.97
211228062 | Central Heat Pump | ARCOAIRE | HRCU-A-CB (Split System: Heat Pump with Remote Outdoor Unit-Air-Source) | DLCURAH36ABK |  |  | EA*4X42L24A* | *96VSN1002120A* | [7 empty] | 29400 | 3560000% |  | 16 | 10 | 8.1 | 38500 | 35000 | 90.91% | 1.9 | Residential | 742.5 | Yes | 2.97
211228092 | Central Heat Pump | ARCOAIRE | HRCU-A-CB (Split System: Heat Pump with Remote Outdoor Unit-Air-Source) | DLCURAH36ABK |  |  | EA*4X42L24A* | *95ESU1002120A* | [7 empty] | 29400 | 3580000% |  | 16 | 10 | 8.1 | 38500 | 35000 | 90.91% | 1.9 | Residential | 745 | Yes | 2.98
211227827 | Central Heat Pump | ARCOAIRE | HRCU-A-CB (Split System: Heat Pump with Remote Outdoor Unit-Air-Source) | DLCURAH36ABK |  |  | EA*4X42L24A* | *80ES(N,L)1102420A* | [7 empty] | 29200 | 3540000% |  | 16.5 | 10 | 8.1 | 38500 | 35000 | 90.91% | 1.88 | Residential | 737.5 | Yes | 2.95
211228238 | Central Heat Pump | ARCOAIRE | HRCU-A-CB (Split System: Heat Pump with Remote Outdoor Unit-Air-Source) | DLCURAH36ABK |  |  | EA*4X43L21A* | *80ES(N,L)0702116A* | [7 empty] | 29200 | 3720000% |  | 15.5 | 10 | 8.5 | 38500 | 35000 | 90.91% | 2.12 | Residential | 775 | Yes | 3.1
211228262 | Central Heat Pump | ARCOAIRE | HRCU-A-CB (Split System: Heat Pump with Remote Outdoor Unit-Air-Source) | DLCURAH36ABK |  |  | EA*4X43L21A* | *80ES(N,L)0902116A* | [7 empty] | 29000 | 3680000% |  | 16 | 10 | 8.5 | 38500 | 34800 | 90.39% | 2.1 | Residential | 767.5 | Yes | 3.07
211228522 | Central Heat Pump | ARCOAIRE | HRCU-A-CB (Split System: Heat Pump with Remote Outdoor Unit-Air-Source) | DLCURAH36ABK |  |  | EA*4X43L21A* | *95ESN1002122A* | [7 empty] | 29200 | 3740000% |  | 15.5 | 10 | 8.5 | 39000 | 35000 | 89.74% | 2.16 | Residential | 780 | Yes | 3.12
211228996 | Central Heat Pump | ARCOAIRE | HRCU-A-CB (Split System: Heat Pump with Remote Outdoor Unit-Air-Source) | DLCURAH36ABK |  |  | EA*4X48L21A* | *92ESN1002120A* | [7 empty] | 28800 | 3560000% |  | 16.5 | 10 | 8.5 | 37800 | 34600 | 91.53% | 2.04 | Residential | 742.5 | Yes | 2.97
211228904 | Central Heat Pump | ARCOAIRE | HRCU-A-CB (Split System: Heat Pump with Remote Outdoor Unit-Air-Source) | DLCURAH36ABK |  |  | EA*4X48L21A* | *80VTL0701716A* | [7 empty] | 29000 | 3580000% |  | 16 | 10 | 8.5 | 38500 | 34600 | 89.87% | 2.04 | Residential | 745 | Yes | 2.98
211229472 | Central Heat Pump | ARCOAIRE | HRCU-A-CB (Split System: Heat Pump with Remote Outdoor Unit-Air-Source) | DLCURAH36ABK |  |  | EA*4X48L24A* | *92ESN1202420A* | [7 empty] | 29000 | 3620000% |  | 16 | 10 | 8.5 | 38500 | 34600 | 89.87% | 2.08 | Residential | 755 | Yes | 3.02
211229574 | Central Heat Pump | ARCOAIRE | HRCU-A-CB (Split System: Heat Pump with Remote Outdoor Unit-Air-Source) | DLCURAH36ABK |  |  | EA*4X48L24A* | *95ESU1002120A* | [7 empty] | 29000 | 3620000% |  | 16 | 10 | 8.5 | 38500 | 34600 | 89.87% | 2.08 | Residential | 755 | Yes | 3.02
211230419 | Central Heat Pump | ARCOAIRE | HRCU-A-CB (Split System: Heat Pump with Remote Outdoor Unit-Air-Source) | DLCURAH36ABK |  |  | EN(A,D)4X48L24** | *80ES(N,L)0902116A* | [7 empty] | 29200 | 3640000% |  | 16 | 10.5 | 8.1 | 38500 | 34800 | 90.39% | 2.04 | Residential | 757.5 | Yes | 3.03
210597967 | Central Heat Pump | ARCOAIRE | HRCU-A-CB (Split System: Heat Pump with Remote Outdoor Unit-Air-Source) | HVH825GKA2* |  |  | EA*4X43L21A*+WALLCON | *95CSU1002122A* | [7 empty] | 20600 | 2440000% |  | 17 | 11 | 8.1 | 21200 | 18200 | 85.85% | 2.22 | Residential | 507.5 | Yes | 2.03
211229641 | Central Heat Pump | ARCOAIRE | HRCU-A-CB (Split System: Heat Pump with Remote Outdoor Unit-Air-Source) | DLCURAH36ABK |  |  | EA*4X48L24A* | OLV154F20A | [7 empty] | 29200 | 3740000% |  | 15.2 | 10 | 8.5 | 39000 | 35000 | 89.74% | 2.14 | Residential | 780 | Yes | 3.12
211230467 | Central Heat Pump | ARCOAIRE | HRCU-A-CB (Split System: Heat Pump with Remote Outdoor Unit-Air-Source) | DLCURAH36ABK |  |  | EN(A,D)4X48L24** | *80ES(N,L)1102420A* | [7 empty] | 29200 | 3600000% |  | 16.5 | 10.5 | 8.1 | 38500 | 34800 | 90.39% | 2.02 | Residential | 750 | Yes | 3
211230569 | Central Heat Pump | ARCOAIRE | HRCU-A-CB (Split System: Heat Pump with Remote Outdoor Unit-Air-Source) | DLCURAH36ABK |  |  | EN(A,D)4X48L24** | *80VTL1102122A* | [7 empty] | 29200 | 3700000% |  | 16 | 10.5 | 8.1 | 39500 | 35000 | 88.61% | 2.06 | Residential | 770 | Yes | 3.08
211230610 | Central Heat Pump | ARCOAIRE | HRCU-A-CB (Split System: Heat Pump with Remote Outdoor Unit-Air-Source) | DLCURAH36ABK |  |  | EN(A,D)4X48L24** | *92ESN1002120A* | [7 empty] | 29200 | 3580000% |  | 16.5 | 10 | 8.1 | 38500 | 34800 | 90.39% | 2 | Residential | 745 | Yes | 2.98
211230000 | Central Heat Pump | ARCOAIRE | HRCU-A-CB (Split System: Heat Pump with Remote Outdoor Unit-Air-Source) | DLCURAH36ABK |  |  | EN(A,D,W)4X48L21** | *80VSL0702120A* | [7 empty] | 29200 | 3600000% |  | 16 | 10 | 8.1 | 38500 | 34800 | 90.39% | 2.02 | Residential | 750 | Yes | 3
211230175 | Central Heat Pump | ARCOAIRE | HRCU-A-CB (Split System: Heat Pump with Remote Outdoor Unit-Air-Source) | DLCURAH36ABK |  |  | EN(A,D,W)4X48L21** | *95ESN0801716A* | [7 empty] | 29200 | 3560000% |  | 15.5 | 10 | 8.1 | 38500 | 35000 | 90.91% | 2 | Residential | 742.5 | Yes | 2.97
211259799 | Central Heat Pump | ARCOAIRE | HRCU-A-CB (Split System: Heat Pump with Remote Outdoor Unit-Air-Source) | DLCURAH18ABK |  |  | EA*4X19L17A* | *95ESN0401410A* | [7 empty] | 12400 | 1830000% |  | 16 | 10.5 | 8.5 | 18300 | 17600 | 96.17% | 2.12 | Residential | 382.5 | Yes | 1.53
211260156 | Central Heat Pump | ARCOAIRE | HRCU-A-CB (Split System: Heat Pump with Remote Outdoor Unit-Air-Source) | DLCURAH18ABK |  |  | EA*4X24L14A* | *96VTN0401410A* | [7 empty] | 12300 | 1730000% |  | 16 | 10.5 | 8.5 | 18300 | 19200 | 104.9% | 2.3 | Residential | 360 | Yes | 1.44
211260231 | Central Heat Pump | ARCOAIRE | HRCU-A-CB (Split System: Heat Pump with Remote Outdoor Unit-Air-Source) | DLCURAH18ABK |  |  | EA*4X24L14A* | *80ES(N,L)0701412A* | [7 empty] | 12300 | 1760000% |  | 16 | 10.5 | 8.5 | 18400 | 19100 | 103.8% | 2.3 | Residential | 367.5 | Yes | 1.47
211230243 | Central Heat Pump | ARCOAIRE | HRCU-A-CB (Split System: Heat Pump with Remote Outdoor Unit-Air-Source) | DLCURAH36ABK |  |  | EN(A,D,W)4X48L21** | *96VSN0802120A* | [7 empty] | 29200 | 3620000% |  | 16 | 10 | 8.1 | 38500 | 34800 | 90.39% | 2.02 | Residential | 755 | Yes | 3.02
211230407 | Central Heat Pump | ARCOAIRE | HRCU-A-CB (Split System: Heat Pump with Remote Outdoor Unit-Air-Source) | DLCURAH36ABK |  |  | EN(A,D)4X48L24** | *80ES(N,L)0702116A* | [7 empty] | 29200 | 3580000% |  | 16.5 | 10 | 8.1 | 38500 | 34800 | 90.39% | 2 | Residential | 745 | Yes | 2.98
211230500 | Central Heat Pump | ARCOAIRE | HRCU-A-CB (Split System: Heat Pump with Remote Outdoor Unit-Air-Source) | DLCURAH36ABK |  |  | EN(A,D)4X48L24** | *80VSL0702120A* | [7 empty] | 29200 | 3600000% |  | 16 | 10 | 8.1 | 38500 | 34800 | 90.39% | 2.02 | Residential | 750 | Yes | 3
211230509 | Central Heat Pump | ARCOAIRE | HRCU-A-CB (Split System: Heat Pump with Remote Outdoor Unit-Air-Source) | DLCURAH36ABK |  |  | EN(A,D)4X48L24** | *80VSL0902120A* | [7 empty] | 29200 | 3580000% |  | 16.5 | 10 | 8.1 | 38500 | 34800 | 90.39% | 2 | Residential | 745 | Yes | 2.98
211230711 | Central Heat Pump | ARCOAIRE | HRCU-A-CB (Split System: Heat Pump with Remote Outdoor Unit-Air-Source) | DLCURAH36ABK |  |  | EN(A,D)4X48L24** | *96VSN1202422A* | [7 empty] | 29200 | 3600000% |  | 16 | 10 | 8.1 | 38500 | 34800 | 90.39% | 2.02 | Residential | 750 | Yes | 3
211714355 | Central Heat Pump | ARCOAIRE | HRCU-A-CB (Split System: Heat Pump with Remote Outdoor Unit-Air-Source) | DLCURAH30ABK |  |  | EN(A,D,W)4X42L21** | *96VTN1002122A* | [7 empty] | 23400 | 3000000% |  | 15.2 | 9 | 8.1 | 34000 | 27200 | 80% | 1.8 | Residential | 625 | Yes | 2.5
211259580 | Central Heat Pump | ARCOAIRE | HRCU-A-CB (Split System: Heat Pump with Remote Outdoor Unit-Air-Source) | DLCURAH18ABK |  |  | EA*4X19L17A* | *80VSL0451412A* | [7 empty] | 12300 | 1820000% |  | 16.5 | 11 | 8.5 | 18200 | 17600 | 96.7% | 2.14 | Residential | 380 | Yes | 1.52
211259921 | Central Heat Pump | ARCOAIRE | HRCU-A-CB (Split System: Heat Pump with Remote Outdoor Unit-Air-Source) | DLCURAH18ABK |  |  | EA*4X19L17A* | *80ES(N,L)0701712A* | [7 empty] | 12400 | 1860000% |  | 16.5 | 11 | 8.5 | 18400 | 17500 | 95.11% | 2.14 | Residential | 387.5 | Yes | 1.55
211260497 | Central Heat Pump | ARCOAIRE | HRCU-A-CB (Split System: Heat Pump with Remote Outdoor Unit-Air-Source) | DLCURAH18ABK |  |  | EA*4X24L17A* | *96VTN0601412A* | [7 empty] | 12500 | 1790000% |  | 16 | 10.5 | 8.5 | 18800 | 19000 | 101.1% | 2.28 | Residential | 372.5 | Yes | 1.49
211260564 | Central Heat Pump | ARCOAIRE | HRCU-A-CB (Split System: Heat Pump with Remote Outdoor Unit-Air-Source) | DLCURAH18ABK |  |  | EA*4X24L17A* | *80ES(N,L)0701712A* | [7 empty] | 12600 | 1800000% |  | 16 | 10.5 | 8.5 | 18800 | 18900 | 100.5% | 2.28 | Residential | 375 | Yes | 1.5
211261281 | Central Heat Pump | ARCOAIRE | HRCU-A-CB (Split System: Heat Pump with Remote Outdoor Unit-Air-Source) | DLCURAH18ABK |  |  | EA*4X30L14A* | *96VSN0601412A* | [7 empty] | 12400 | 1800000% |  | 16 | 10.5 | 8.5 | 18500 | 18500 | 100% | 2.22 | Residential | 375 | Yes | 1.5
211261499 | Central Heat Pump | ARCOAIRE | HRCU-A-CB (Split System: Heat Pump with Remote Outdoor Unit-Air-Source) | DLCURAH18ABK |  |  | EA*4X30L14A* | *80ES(N,L)0701412A* | [7 empty] | 12300 | 1770000% |  | 16.5 | 10.5 | 8.5 | 18200 | 18500 | 101.6% | 2.22 | Residential | 370 | Yes | 1.48
211240785 | Central Heat Pump | ARCOAIRE | HRCU-A-CB (Split System: Heat Pump with Remote Outdoor Unit-Air-Source) | DLCURAH24ABK |  |  | EA*4X24L17A* | OLV098A12* | [7 empty] | 19200 | 2300000% |  | 16 | 9.5 | 8.5 | 26400 | 26000 | 98.48% | 2.18 | Residential | 480 | Yes | 1.92
211241034 | Central Heat Pump | ARCOAIRE | HRCU-A-CB (Split System: Heat Pump with Remote Outdoor Unit-Air-Source) | DLCURAH24ABK |  |  | EA*4X25L17A* | *96VTN0601412A* | [7 empty] | 18600 | 2400000% |  | 16.5 | 10 | 8.1 | 25200 | 21600 | 85.71% | 1.82 | Residential | 500 | Yes | 2
211241202 | Central Heat Pump | ARCOAIRE | HRCU-A-CB (Split System: Heat Pump with Remote Outdoor Unit-Air-Source) | DLCURAH24ABK |  |  | EA*4X25L17A* | *80ESU0601716A | [7 empty] | 19100 | 2560000% |  | 17 | 10.5 | 8.5 | 26000 | 20600 | 79.23% | 1.76 | Residential | 532.5 | Yes | 2.13
211241301 | Central Heat Pump | ARCOAIRE | HRCU-A-CB (Split System: Heat Pump with Remote Outdoor Unit-Air-Source) | DLCURAH24ABK |  |  | EA*4X30L14A* | *96VTN0401410A* | [7 empty] | 19100 | 2360000% |  | 15.5 | 10 | 8.5 | 26200 | 23600 | 90.08% | 1.94 | Residential | 492.5 | Yes | 1.97
211241366 | Central Heat Pump | ARCOAIRE | HRCU-A-CB (Split System: Heat Pump with Remote Outdoor Unit-Air-Source) | DLCURAH24ABK |  |  | EA*4X30L14A* | *80ES(N,L)0701412A* | [7 empty] | 19200 | 2420000% |  | 16.5 | 10 | 8.5 | 26400 | 23000 | 87.12% | 1.9 | Residential | 505 | Yes | 2.02
211241651 | Central Heat Pump | ARCOAIRE | HRCU-A-CB (Split System: Heat Pump with Remote Outdoor Unit-Air-Source) | DLCURAH24ABK |  |  | EA*4X30L17A* | *80ES(N,L)0451712A* | [7 empty] | 19100 | 2400000% |  | 16.5 | 10 | 8.5 | 26200 | 23200 | 88.55% | 1.9 | Residential | 500 | Yes | 2
211241935 | Central Heat Pump | ARCOAIRE | HRCU-A-CB (Split System: Heat Pump with Remote Outdoor Unit-Air-Source) | DLCURAH24ABK |  |  | EA*4X36L17A* | *95ESU0601716A* | [7 empty] | 19100 | 2440000% |  | 17 | 10 | 8.5 | 26200 | 22400 | 85.5% | 1.86 | Residential | 507.5 | Yes | 2.03
211242001 | Central Heat Pump | ARCOAIRE | HRCU-A-CB (Split System: Heat Pump with Remote Outdoor Unit-Air-Source) | DLCURAH24ABK |  |  | EA*4X36L17A* | *95ESN0401410A* | [7 empty] | 19400 | 2440000% |  | 15.2 | 10 | 8.5 | 26600 | 22400 | 84.21% | 1.82 | Residential | 507.5 | Yes | 2.03
211242054 | Central Heat Pump | ARCOAIRE | HRCU-A-CB (Split System: Heat Pump with Remote Outdoor Unit-Air-Source) | DLCURAH24ABK |  |  | EA*4X36L17A* | *95ESN0261410A* | [7 empty] | 18900 | 2340000% |  | 16.5 | 10 | 8.5 | 25600 | 23600 | 92.19% | 1.96 | Residential | 487.5 | Yes | 1.95
210470258 | Central Heat Pump | ARCOAIRE | HRCU-A-CB (Split System: Heat Pump with Remote Outdoor Unit-Air-Source) | HVH837GKA2* |  |  | EA*4X60L24A*+WALLCON | *80CSU1002120A* | [7 empty] | 31200 | 3280000% |  | 17.5 | 11.5 | 8.1 | 32000 | 27600 | 86.25% | 2.2 | Residential | 682.5 | Yes | 2.73
210470533 | Central Heat Pump | ARCOAIRE | HRCU-A-CB (Split System: Heat Pump with Remote Outdoor Unit-Air-Source) | HVH837GKA2* |  |  | EA*4X61L24A*+WALLCON | *95CSU1002122A* | [7 empty] | 31200 | 3320000% |  | 18 | 11.5 | 8.1 | 32000 | 27400 | 85.62% | 2.24 | Residential | 692.5 | Yes | 2.77
210470610 | Central Heat Pump | ARCOAIRE | HRCU-A-CB (Split System: Heat Pump with Remote Outdoor Unit-Air-Source) | HVH837GKA2* |  |  | EA*4X61L24A*+WALLCON | *97CMN1202422A* | [7 empty] | 31200 | 3320000% |  | 17.5 | 11.7 | 8.5 | 32000 | 25000 | 78.12% | 2 | Residential | 692.5 | Yes | 2.77 | Both
210470837 | Central Heat Pump | ARCOAIRE | HRCU-A-CB (Split System: Heat Pump with Remote Outdoor Unit-Air-Source) | HVH837GKA2* |  |  | EN(A,D)4X48L24**+WALLCON | *95CSU0802120A* | [7 empty] | 31400 | 3240000% |  | 17.5 | 11.7 | 8.1 | 32800 | 24800 | 75.61% | 1.96 | Residential | 675 | Yes | 2.7 | Both
211242303 | Central Heat Pump | ARCOAIRE | HRCU-A-CB (Split System: Heat Pump with Remote Outdoor Unit-Air-Source) | DLCURAH24ABK |  |  | EA*4X36L21A* | *96VSN0401712A* | [7 empty] | 19000 | 2340000% |  | 16 | 10 | 8.5 | 25800 | 23600 | 91.47% | 1.94 | Residential | 487.5 | Yes | 1.95
211242322 | Central Heat Pump | ARCOAIRE | HRCU-A-CB (Split System: Heat Pump with Remote Outdoor Unit-Air-Source) | DLCURAH24ABK |  |  | EA*4X36L21A* | *95ESU0401712A* | [7 empty] | 18900 | 2380000% |  | 17 | 10 | 8.5 | 25800 | 23200 | 89.92% | 1.92 | Residential | 495 | Yes | 1.98
212384778 | Central Heat Pump | ARCOAIRE | HRCU-A-CB (Split System: Heat Pump with Remote Outdoor Unit-Air-Source) | DLCURAH36ABK |  |  | EN(A,D,W)4X48L21** | *80ES(N,L)0701716A* | [7 empty] | 29200 | 3580000% |  | 16 | 10 | 8.1 | 39000 | 34800 | 89.23% | 2 | Residential | 745 | Yes | 2.98
211226594 | Central Heat Pump | ARCOAIRE | HRCU-A-CB (Split System: Heat Pump with Remote Outdoor Unit-Air-Source) | DLCURAH36ABK |  |  | EA*4X37L17A* | *80VTL0701716A* | [7 empty] | 29400 | 3640000% |  | 15.5 | 10 | 8.5 | 39500 | 35000 | 88.61% | 2.04 | Residential | 757.5 | Yes | 3.03
211244675 | Central Heat Pump | ARCOAIRE | HRCU-A-CB (Split System: Heat Pump with Remote Outdoor Unit-Air-Source) | DLCURAH24ABK |  |  | EN(A,D)4X30L17** | *80ES(N,L)0451412A* | [7 empty] | 19300 | 2460000% |  | 16 | 10.5 | 8.1 | 26600 | 22400 | 84.21% | 1.84 | Residential | 512.5 | Yes | 2.05
211244778 | Central Heat Pump | ARCOAIRE | HRCU-A-CB (Split System: Heat Pump with Remote Outdoor Unit-Air-Source) | DLCURAH24ABK |  |  | EN(A,D)4X30L17** | *92ESN0401410A* | [7 empty] | 19400 | 2400000% |  | 15.2 | 10 | 8.1 | 26600 | 22800 | 85.71% | 1.86 | Residential | 500 | Yes | 2
211242587 | Central Heat Pump | ARCOAIRE | HRCU-A-CB (Split System: Heat Pump with Remote Outdoor Unit-Air-Source) | DLCURAH24ABK |  |  | EA*4X36L21A* | *80ES(N,L)0901714A* | [7 empty] | 19200 | 2480000% |  | 17 | 10 | 8.5 | 26400 | 22000 | 83.33% | 1.84 | Residential | 517.5 | Yes | 2.07
211242623 | Central Heat Pump | ARCOAIRE | HRCU-A-CB (Split System: Heat Pump with Remote Outdoor Unit-Air-Source) | DLCURAH24ABK |  |  | EA*4X36L21A* | *92ESN0601714A* | [7 empty] | 19100 | 2460000% |  | 17 | 10 | 8.5 | 26200 | 22200 | 84.73% | 1.86 | Residential | 512.5 | Yes | 2.05
211242956 | Central Heat Pump | ARCOAIRE | HRCU-A-CB (Split System: Heat Pump with Remote Outdoor Unit-Air-Source) | DLCURAH24ABK |  |  | EA*4X37L17A* | *95ESN0401712A* | [7 empty] | 19200 | 2440000% |  | 15.2 | 10 | 8.5 | 26000 | 21600 | 83.08% | 1.78 | Residential | 507.5 | Yes | 2.03
211242988 | Central Heat Pump | ARCOAIRE | HRCU-A-CB (Split System: Heat Pump with Remote Outdoor Unit-Air-Source) | DLCURAH24ABK |  |  | EA*4X37L17A* | *96VTN0601412A* | [7 empty] | 18700 | 2400000% |  | 16.5 | 10 | 8.5 | 25200 | 22000 | 87.3% | 1.84 | Residential | 500 | Yes | 2
211243256 | Central Heat Pump | ARCOAIRE | HRCU-A-CB (Split System: Heat Pump with Remote Outdoor Unit-Air-Source) | DLCURAH24ABK |  |  | EA*4X37L21A* | *96VSN0801716A* | [7 empty] | 18700 | 2480000% |  | 17 | 10.5 | 8.5 | 25600 | 21000 | 82.03% | 1.76 | Residential | 517.5 | Yes | 2.07
211243341 | Central Heat Pump | ARCOAIRE | HRCU-A-CB (Split System: Heat Pump with Remote Outdoor Unit-Air-Source) | DLCURAH24ABK |  |  | EA*4X37L21A* | *80VSL0701716A* | [7 empty] | 18600 | 2460000% |  | 17 | 10.5 | 8.5 | 25400 | 21200 | 83.46% | 1.78 | Residential | 512.5 | Yes | 2.05
211245747 | Central Heat Pump | ARCOAIRE | HRCU-A-CB (Split System: Heat Pump with Remote Outdoor Unit-Air-Source) | DLCURAH24ABK |  |  | EN(A,D)4X36L21** | *80ESU0601716A | [7 empty] | 19300 | 2480000% |  | 16.5 | 10.5 | 8.5 | 26600 | 22200 | 83.46% | 1.84 | Residential | 517.5 | Yes | 2.07
211243455 | Central Heat Pump | ARCOAIRE | HRCU-A-CB (Split System: Heat Pump with Remote Outdoor Unit-Air-Source) | DLCURAH24ABK |  |  | EA*4X37L21A* | *96VTN0601714A* | [7 empty] | 18700 | 2460000% |  | 16.5 | 10 | 8.5 | 25400 | 21000 | 82.68% | 1.78 | Residential | 512.5 | Yes | 2.05
211243773 | Central Heat Pump | ARCOAIRE | HRCU-A-CB (Split System: Heat Pump with Remote Outdoor Unit-Air-Source) | DLCURAH24ABK |  |  | EN(A,D)4X24L14** | *96VTN0601412A* | [7 empty] | 19300 | 2320000% |  | 16 | 10 | 8.5 | 26400 | 24600 | 93.18% | 2.04 | Residential | 482.5 | Yes | 1.93
211244275 | Central Heat Pump | ARCOAIRE | HRCU-A-CB (Split System: Heat Pump with Remote Outdoor Unit-Air-Source) | DLCURAH24ABK |  |  | EN(A,D)4X30L14** | *80VSL0451412A* | [7 empty] | 19200 | 2400000% |  | 16 | 10 | 8.1 | 26400 | 23000 | 87.12% | 1.88 | Residential | 500 | Yes | 2
211244326 | Central Heat Pump | ARCOAIRE | HRCU-A-CB (Split System: Heat Pump with Remote Outdoor Unit-Air-Source) | DLCURAH24ABK |  |  | EN(A,D)4X30L14** | *95ESN0601412A* | [7 empty] | 19400 | 2420000% |  | 15.5 | 10 | 8.1 | 26600 | 22800 | 85.71% | 1.86 | Residential | 505 | Yes | 2.02
211226945 | Central Heat Pump | ARCOAIRE | HRCU-A-CB (Split System: Heat Pump with Remote Outdoor Unit-Air-Source) | DLCURAH36ABK |  |  | EA*4X37L21A* | *80VTL0701716A* | [7 empty] | 29000 | 3620000% |  | 16 | 10 | 8.5 | 38500 | 34800 | 90.39% | 2.08 | Residential | 755 | Yes | 3.02
211227231 | Central Heat Pump | ARCOAIRE | HRCU-A-CB (Split System: Heat Pump with Remote Outdoor Unit-Air-Source) | DLCURAH36ABK |  |  | EA*4X37L21A* | OMV098J12* | [7 empty] | 29200 | 3620000% |  | 15.2 | 10 | 8.5 | 38500 | 35000 | 90.91% | 2.06 | Residential | 755 | Yes | 3.02
211227631 | Central Heat Pump | ARCOAIRE | HRCU-A-CB (Split System: Heat Pump with Remote Outdoor Unit-Air-Source) | DLCURAH36ABK |  |  | EA*4X42L21A* | *95ESU0601716A* | [7 empty] | 29400 | 3520000% |  | 16 | 9.5 | 8.1 | 38500 | 35000 | 90.91% | 1.88 | Residential | 732.5 | Yes | 2.93
211227815 | Central Heat Pump | ARCOAIRE | HRCU-A-CB (Split System: Heat Pump with Remote Outdoor Unit-Air-Source) | DLCURAH36ABK |  |  | EA*4X42L24A* | *80ES(N,L)1102120A* | [7 empty] | 29400 | 3540000% |  | 16 | 10 | 8.1 | 38500 | 35000 | 90.91% | 1.88 | Residential | 737.5 | Yes | 2.95
211228250 | Central Heat Pump | ARCOAIRE | HRCU-A-CB (Split System: Heat Pump with Remote Outdoor Unit-Air-Source) | DLCURAH36ABK |  |  | EA*4X43L21A* | *80ES(N,L)0901714A* | [7 empty] | 29200 | 3700000% |  | 16 | 10 | 8.5 | 38500 | 34800 | 90.39% | 2.1 | Residential | 770 | Yes | 3.08
211228297 | Central Heat Pump | ARCOAIRE | HRCU-A-CB (Split System: Heat Pump with Remote Outdoor Unit-Air-Source) | DLCURAH36ABK |  |  | EA*4X43L21A* | *80VSL0451716A* | [7 empty] | 29200 | 3620000% |  | 15.5 | 10 | 8.5 | 38500 | 34800 | 90.39% | 2.06 | Residential | 755 | Yes | 3.02
211228367 | Central Heat Pump | ARCOAIRE | HRCU-A-CB (Split System: Heat Pump with Remote Outdoor Unit-Air-Source) | DLCURAH36ABK |  |  | EA*4X43L21A* | *80ESU1002120A* | [7 empty] | 29000 | 3640000% |  | 16 | 10 | 8.5 | 38500 | 34800 | 90.39% | 2.08 | Residential | 757.5 | Yes | 3.03
211244644 | Central Heat Pump | ARCOAIRE | HRCU-A-CB (Split System: Heat Pump with Remote Outdoor Unit-Air-Source) | DLCURAH24ABK |  |  | EN(A,D)4X30L17** | *96VTN0601412A* | [7 empty] | 19000 | 2360000% |  | 16.5 | 10 | 8.1 | 25800 | 23800 | 92.25% | 1.98 | Residential | 492.5 | Yes | 1.97
211228752 | Central Heat Pump | ARCOAIRE | HRCU-A-CB (Split System: Heat Pump with Remote Outdoor Unit-Air-Source) | DLCURAH36ABK |  |  | EA*4X48L21A* | *80ES(N,L)0701712A* | [7 empty] | 29000 | 3600000% |  | 15.5 | 10 | 8.5 | 38500 | 34800 | 90.39% | 2.06 | Residential | 750 | Yes | 3
211228832 | Central Heat Pump | ARCOAIRE | HRCU-A-CB (Split System: Heat Pump with Remote Outdoor Unit-Air-Source) | DLCURAH36ABK |  |  | EA*4X48L21A* | *80VSL0701716A* | [7 empty] | 29000 | 3560000% |  | 16 | 10 | 8.1 | 37800 | 34600 | 91.53% | 2.04 | Residential | 742.5 | Yes | 2.97
211229185 | Central Heat Pump | ARCOAIRE | HRCU-A-CB (Split System: Heat Pump with Remote Outdoor Unit-Air-Source) | DLCURAH36ABK |  |  | EA*4X48L21A* | *96VTN1002122A* | [7 empty] | 28800 | 3580000% |  | 16.5 | 10 | 8.5 | 37800 | 34600 | 91.53% | 2.04 | Residential | 745 | Yes | 2.98
211244745 | Central Heat Pump | ARCOAIRE | HRCU-A-CB (Split System: Heat Pump with Remote Outdoor Unit-Air-Source) | DLCURAH24ABK |  |  | EN(A,D)4X30L17** | *92ESN0801716A* | [7 empty] | 19100 | 2420000% |  | 17 | 10.5 | 8.1 | 26200 | 22800 | 87.02% | 1.88 | Residential | 505 | Yes | 2.02
211244913 | Central Heat Pump | ARCOAIRE | HRCU-A-CB (Split System: Heat Pump with Remote Outdoor Unit-Air-Source) | DLCURAH24ABK |  |  | EN(A,D,W)4X36L17** | *95ESU0401712A* | [7 empty] | 19000 | 2360000% |  | 16.5 | 10 | 8.1 | 25800 | 23600 | 91.47% | 1.96 | Residential | 492.5 | Yes | 1.97
211244993 | Central Heat Pump | ARCOAIRE | HRCU-A-CB (Split System: Heat Pump with Remote Outdoor Unit-Air-Source) | DLCURAH24ABK |  |  | EN(A,D,W)4X36L17** | *80VTL0451412A* | [7 empty] | 19100 | 2420000% |  | 16.5 | 10.5 | 8.1 | 26200 | 22800 | 87.02% | 1.88 | Residential | 505 | Yes | 2.02
211229285 | Central Heat Pump | ARCOAIRE | HRCU-A-CB (Split System: Heat Pump with Remote Outdoor Unit-Air-Source) | DLCURAH36ABK |  |  | EA*4X48L24A* | *80ES(N,L)0902420A* | [7 empty] | 29000 | 3600000% |  | 16.5 | 10 | 8.5 | 38500 | 34600 | 89.87% | 2.06 | Residential | 750 | Yes | 3
211229333 | Central Heat Pump | ARCOAIRE | HRCU-A-CB (Split System: Heat Pump with Remote Outdoor Unit-Air-Source) | DLCURAH36ABK |  |  | EA*4X48L24A* | *80ES(N,L)1552420A* | [7 empty] | 29200 | 3700000% |  | 16 | 10 | 8.5 | 38500 | 34800 | 90.39% | 2.12 | Residential | 770 | Yes | 3.08
211229504 | Central Heat Pump | ARCOAIRE | HRCU-A-CB (Split System: Heat Pump with Remote Outdoor Unit-Air-Source) | DLCURAH36ABK |  |  | EA*4X48L24A* | *95ESN1002122A* | [7 empty] | 29200 | 3740000% |  | 15.5 | 10 | 8.5 | 38500 | 35000 | 90.91% | 2.14 | Residential | 780 | Yes | 3.12
211229535 | Central Heat Pump | ARCOAIRE | HRCU-A-CB (Split System: Heat Pump with Remote Outdoor Unit-Air-Source) | DLCURAH36ABK |  |  | EA*4X48L24A* | *96VSN0802120A* | [7 empty] | 29000 | 3620000% |  | 16 | 10 | 8.5 | 38500 | 34600 | 89.87% | 2.06 | Residential | 755 | Yes | 3.02
211245461 | Central Heat Pump | ARCOAIRE | HRCU-A-CB (Split System: Heat Pump with Remote Outdoor Unit-Air-Source) | DLCURAH24ABK |  |  | EN(A,D)4X36L21** | *95ESU0601716A* | [7 empty] | 19100 | 2420000% |  | 16.5 | 10.5 | 8.1 | 26200 | 22800 | 87.02% | 1.9 | Residential | 505 | Yes | 2.02
211245681 | Central Heat Pump | ARCOAIRE | HRCU-A-CB (Split System: Heat Pump with Remote Outdoor Unit-Air-Source) | DLCURAH24ABK |  |  | EN(A,D)4X36L21** | *92ESN0802120A* | [7 empty] | 19300 | 2480000% |  | 16.5 | 10.5 | 8.5 | 26800 | 22200 | 82.84% | 1.84 | Residential | 517.5 | Yes | 2.07
211229553 | Central Heat Pump | ARCOAIRE | HRCU-A-CB (Split System: Heat Pump with Remote Outdoor Unit-Air-Source) | DLCURAH36ABK |  |  | EA*4X48L24A* | *96VSN1202422A* | [7 empty] | 29000 | 3580000% |  | 16 | 10 | 8.5 | 38500 | 34600 | 89.87% | 2.04 | Residential | 745 | Yes | 2.98
211245830 | Central Heat Pump | ARCOAIRE | HRCU-A-CB (Split System: Heat Pump with Remote Outdoor Unit-Air-Source) | DLCURAH24ABK |  |  | FXM4X24**AL | [8 empty] | 19100 | 2400000% |  | 17 | 10 | 8.5 | 26200 | 23400 | 89.31% | 1.94 | Residential | 500 | Yes | 2
211226994 | Central Heat Pump | ARCOAIRE | HRCU-A-CB (Split System: Heat Pump with Remote Outdoor Unit-Air-Source) | DLCURAH36ABK |  |  | EA*4X37L21A* | *92ESN0601714A* | [7 empty] | 29000 | 3640000% |  | 16 | 10 | 8.5 | 38500 | 34800 | 90.39% | 2.08 | Residential | 757.5 | Yes | 3.03
211227195 | Central Heat Pump | ARCOAIRE | HRCU-A-CB (Split System: Heat Pump with Remote Outdoor Unit-Air-Source) | DLCURAH36ABK |  |  | EA*4X37L21A* | *96VTN1002120A* | [7 empty] | 29200 | 3660000% |  | 15.5 | 10 | 8.5 | 38500 | 34800 | 90.39% | 2.1 | Residential | 762.5 | Yes | 3.05
211227298 | Central Heat Pump | ARCOAIRE | HRCU-A-CB (Split System: Heat Pump with Remote Outdoor Unit-Air-Source) | DLCURAH36ABK |  |  | EA*4X42L21A* | *80ES(N,L)0701712A* | [7 empty] | 29400 | 3560000% |  | 15.2 | 9.5 | 8.1 | 39500 | 35200 | 89.11% | 1.88 | Residential | 742.5 | Yes | 2.97
211227398 | Central Heat Pump | ARCOAIRE | HRCU-A-CB (Split System: Heat Pump with Remote Outdoor Unit-Air-Source) | DLCURAH36ABK |  |  | EA*4X42L21A* | *80VSL0702120A* | [7 empty] | 29400 | 3540000% |  | 16 | 9.5 | 8.1 | 38500 | 35000 | 90.91% | 1.88 | Residential | 737.5 | Yes | 2.95
211227612 | Central Heat Pump | ARCOAIRE | HRCU-A-CB (Split System: Heat Pump with Remote Outdoor Unit-Air-Source) | DLCURAH36ABK |  |  | EA*4X42L21A* | *96VSN0802120A* | [7 empty] | 29400 | 3560000% |  | 16 | 10 | 8.1 | 38500 | 35000 | 90.91% | 1.88 | Residential | 742.5 | Yes | 2.97
211227779 | Central Heat Pump | ARCOAIRE | HRCU-A-CB (Split System: Heat Pump with Remote Outdoor Unit-Air-Source) | DLCURAH36ABK |  |  | EA*4X42L24A* | *80ES(N,L)0902116A* | [7 empty] | 29400 | 3580000% |  | 16 | 10 | 8.1 | 39500 | 35000 | 88.61% | 1.9 | Residential | 745 | Yes | 2.98
211228131 | Central Heat Pump | ARCOAIRE | HRCU-A-CB (Split System: Heat Pump with Remote Outdoor Unit-Air-Source) | DLCURAH36ABK |  |  | EA*4X42L24A* | *96VTN1002122A* | [7 empty] | 29200 | 3540000% |  | 16.5 | 10 | 8.1 | 38500 | 35000 | 90.91% | 1.88 | Residential | 737.5 | Yes | 2.95
211240442 | Central Heat Pump | ARCOAIRE | HRCU-A-CB (Split System: Heat Pump with Remote Outdoor Unit-Air-Source) | DLCURAH24ABK |  |  | EA*4X24L17A* | *80ES(N,L)0701716A* | [7 empty] | 19700 | 2460000% |  | 16 | 10 | 8.5 | 27400 | 23000 | 83.94% | 1.88 | Residential | 512.5 | Yes | 2.05
211230771 | Central Heat Pump | ARCOAIRE | HRCU-A-CB (Split System: Heat Pump with Remote Outdoor Unit-Air-Source) | DLCURAH36ABK |  |  | EN(A,D)4X48L24** | *96VTN1002122A* | [7 empty] | 29200 | 3600000% |  | 16.5 | 10.5 | 8.1 | 38500 | 34800 | 90.39% | 2.02 | Residential | 750 | Yes | 3
211228150 | Central Heat Pump | ARCOAIRE | HRCU-A-CB (Split System: Heat Pump with Remote Outdoor Unit-Air-Source) | DLCURAH36ABK |  |  | EA*4X42L24A* | OLV112A16A | [7 empty] | 29400 | 3540000% |  | 15.2 | 9.5 | 8.1 | 39500 | 35200 | 89.11% | 1.88 | Residential | 737.5 | Yes | 2.95
211228448 | Central Heat Pump | ARCOAIRE | HRCU-A-CB (Split System: Heat Pump with Remote Outdoor Unit-Air-Source) | DLCURAH36ABK |  |  | EA*4X43L21A* | *92ESN0802120A* | [7 empty] | 29200 | 3740000% |  | 16 | 10 | 8.5 | 38500 | 34800 | 90.39% | 2.14 | Residential | 780 | Yes | 3.12
211228667 | Central Heat Pump | ARCOAIRE | HRCU-A-CB (Split System: Heat Pump with Remote Outdoor Unit-Air-Source) | DLCURAH36ABK |  |  | EA*4X43L21A* | OLV098A12* | [7 empty] | 29200 | 3620000% |  | 15.2 | 9.5 | 8.5 | 38500 | 35000 | 90.91% | 2.06 | Residential | 755 | Yes | 3.02
211240857 | Central Heat Pump | ARCOAIRE | HRCU-A-CB (Split System: Heat Pump with Remote Outdoor Unit-Air-Source) | DLCURAH24ABK |  |  | EA*4X25L17A* | *96VSN0801716A* | [7 empty] | 18800 | 2480000% |  | 17 | 10.5 | 8.5 | 25600 | 21200 | 82.81% | 1.78 | Residential | 517.5 | Yes | 2.07
211240925 | Central Heat Pump | ARCOAIRE | HRCU-A-CB (Split System: Heat Pump with Remote Outdoor Unit-Air-Source) | DLCURAH24ABK |  |  | EA*4X25L17A* | *95ESU0601716A* | [7 empty] | 18800 | 2480000% |  | 17 | 10.5 | 8.5 | 25600 | 21000 | 82.03% | 1.78 | Residential | 517.5 | Yes | 2.07
210470445 | Central Heat Pump | ARCOAIRE | HRCU-A-CB (Split System: Heat Pump with Remote Outdoor Unit-Air-Source) | HVH837GKA2* |  |  | EA*4X61L21A*+WALLCON | *80CTL0902120A* | [7 empty] | 31200 | 3320000% |  | 18 | 11.7 | 8.5 | 32000 | 25000 | 78.12% | 2 | Residential | 692.5 | Yes | 2.77 | Both
211228882 | Central Heat Pump | ARCOAIRE | HRCU-A-CB (Split System: Heat Pump with Remote Outdoor Unit-Air-Source) | DLCURAH36ABK |  |  | EA*4X48L21A* | *80ESU0802120A | [7 empty] | 29200 | 3740000% |  | 15.5 | 10 | 8.5 | 38500 | 35000 | 90.91% | 2.14 | Residential | 780 | Yes | 3.12
211228916 | Central Heat Pump | ARCOAIRE | HRCU-A-CB (Split System: Heat Pump with Remote Outdoor Unit-Air-Source) | DLCURAH36ABK |  |  | EA*4X48L21A* | *80VTL0902120A* | [7 empty] | 28800 | 3540000% |  | 16 | 10 | 8.1 | 37800 | 34600 | 91.53% | 2.02 | Residential | 737.5 | Yes | 2.95
211229086 | Central Heat Pump | ARCOAIRE | HRCU-A-CB (Split System: Heat Pump with Remote Outdoor Unit-Air-Source) | DLCURAH36ABK |  |  | EA*4X48L21A* | *96VSN0801716A* | [7 empty] | 29000 | 3560000% |  | 16 | 10 | 8.1 | 38500 | 34600 | 89.87% | 2.04 | Residential | 742.5 | Yes | 2.97
211229166 | Central Heat Pump | ARCOAIRE | HRCU-A-CB (Split System: Heat Pump with Remote Outdoor Unit-Air-Source) | DLCURAH36ABK |  |  | EA*4X48L21A* | *96VTN0802120A* | [7 empty] | 29000 | 3540000% |  | 16 | 10 | 8.1 | 37800 | 34600 | 91.53% | 2.02 | Residential | 737.5 | Yes | 2.95
211229203 | Central Heat Pump | ARCOAIRE | HRCU-A-CB (Split System: Heat Pump with Remote Outdoor Unit-Air-Source) | DLCURAH36ABK |  |  | EA*4X48L21A* | OLV112A16A | [7 empty] | 29000 | 3580000% |  | 15.5 | 9.5 | 8.5 | 38500 | 34800 | 90.39% | 2.04 | Residential | 745 | Yes | 2.98
210470599 | Central Heat Pump | ARCOAIRE | HRCU-A-CB (Split System: Heat Pump with Remote Outdoor Unit-Air-Source) | HVH837GKA2* |  |  | EA*4X61L24A*+WALLCON | *97CMN1002122A* | [7 empty] | 31200 | 3320000% |  | 18 | 12 | 8.5 | 32000 | 24800 | 77.5% | 2 | Residential | 692.5 | Yes | 2.77 | Both
210473220 | Central Heat Pump | ARCOAIRE | HRCU-A-CB (Split System: Heat Pump with Remote Outdoor Unit-Air-Source) | HVH825GKA3* |  |  | EA*4X43L21A*+WALLCON | *97CMN1002122A* | [7 empty] | 20600 | 2440000% |  | 16.5 | 11 | 8.1 | 21200 | 18200 | 85.85% | 2.22 | Residential | 507.5 | Yes | 2.03
211229584 | Central Heat Pump | ARCOAIRE | HRCU-A-CB (Split System: Heat Pump with Remote Outdoor Unit-Air-Source) | DLCURAH36ABK |  |  | EA*4X48L24A* | *95ESU1002122A* | [7 empty] | 29200 | 3720000% |  | 15.5 | 10 | 8.5 | 38500 | 35000 | 90.91% | 2.12 | Residential | 775 | Yes | 3.1
211229671 | Central Heat Pump | ARCOAIRE | HRCU-A-CB (Split System: Heat Pump with Remote Outdoor Unit-Air-Source) | DLCURAH36ABK |  |  | END4X42L17** | *80VTL0701716A* | [7 empty] | 29200 | 3560000% |  | 16 | 10 | 8.1 | 38500 | 35000 | 90.91% | 1.96 | Residential | 742.5 | Yes | 2.97
211229971 | Central Heat Pump | ARCOAIRE | HRCU-A-CB (Split System: Heat Pump with Remote Outdoor Unit-Air-Source) | DLCURAH36ABK |  |  | EN(A,D,W)4X48L21** | *80ES(N,L)1102120A* | [7 empty] | 29200 | 3620000% |  | 16.5 | 10.5 | 8.1 | 38500 | 34800 | 90.39% | 2.02 | Residential | 755 | Yes | 3.02
211230052 | Central Heat Pump | ARCOAIRE | HRCU-A-CB (Split System: Heat Pump with Remote Outdoor Unit-Air-Source) | DLCURAH36ABK |  |  | EN(A,D,W)4X48L21** | *80ESU1002120A* | [7 empty] | 29200 | 3620000% |  | 16 | 10 | 8.1 | 38500 | 34800 | 90.39% | 2.02 | Residential | 755 | Yes | 3.02
211230085 | Central Heat Pump | ARCOAIRE | HRCU-A-CB (Split System: Heat Pump with Remote Outdoor Unit-Air-Source) | DLCURAH36ABK |  |  | EN(A,D,W)4X48L21** | *80VTL1102122A* | [7 empty] | 29200 | 3700000% |  | 16 | 10.5 | 8.1 | 39500 | 35000 | 88.61% | 2.06 | Residential | 770 | Yes | 3.08
211241877 | Central Heat Pump | ARCOAIRE | HRCU-A-CB (Split System: Heat Pump with Remote Outdoor Unit-Air-Source) | DLCURAH24ABK |  |  | EA*4X36L17A* | *95ESU0401712A* | [7 empty] | 18900 | 2380000% |  | 16.5 | 10 | 8.5 | 25800 | 23200 | 89.92% | 1.92 | Residential | 495 | Yes | 1.98
211230537 | Central Heat Pump | ARCOAIRE | HRCU-A-CB (Split System: Heat Pump with Remote Outdoor Unit-Air-Source) | DLCURAH36ABK |  |  | EN(A,D)4X48L24** | *80ESU0802120A | [7 empty] | 29400 | 3740000% |  | 15.5 | 10.5 | 8.5 | 39500 | 35000 | 88.61% | 2.1 | Residential | 780 | Yes | 3.12
211230672 | Central Heat Pump | ARCOAIRE | HRCU-A-CB (Split System: Heat Pump with Remote Outdoor Unit-Air-Source) | DLCURAH36ABK |  |  | EN(A,D)4X48L24** | *95ESN1202422A* | [7 empty] | 29400 | 3740000% |  | 15.5 | 10.5 | 8.1 | 39500 | 35000 | 88.61% | 2.08 | Residential | 780 | Yes | 3.12
211242178 | Central Heat Pump | ARCOAIRE | HRCU-A-CB (Split System: Heat Pump with Remote Outdoor Unit-Air-Source) | DLCURAH24ABK |  |  | EA*4X36L17A* | *92ESN0401410A* | [7 empty] | 19400 | 2420000% |  | 15.2 | 10 | 8.5 | 26400 | 22600 | 85.61% | 1.84 | Residential | 505 | Yes | 2.02
211242212 | Central Heat Pump | ARCOAIRE | HRCU-A-CB (Split System: Heat Pump with Remote Outdoor Unit-Air-Source) | DLCURAH24ABK |  |  | EA*4X36L17A* | *80ESU0601716A | [7 empty] | 19300 | 2500000% |  | 16.5 | 10 | 8.5 | 26600 | 21800 | 81.95% | 1.82 | Residential | 520 | Yes | 2.08
211242294 | Central Heat Pump | ARCOAIRE | HRCU-A-CB (Split System: Heat Pump with Remote Outdoor Unit-Air-Source) | DLCURAH24ABK |  |  | EA*4X36L21A* | *96VSN1002120A* | [7 empty] | 18900 | 2400000% |  | 17 | 10 | 8.5 | 26000 | 22800 | 87.69% | 1.9 | Residential | 500 | Yes | 2
211242531 | Central Heat Pump | ARCOAIRE | HRCU-A-CB (Split System: Heat Pump with Remote Outdoor Unit-Air-Source) | DLCURAH24ABK |  |  | EA*4X36L21A* | *96VTN1002120A* | [7 empty] | 19000 | 2400000% |  | 17 | 10 | 8.5 | 26000 | 22800 | 87.69% | 1.9 | Residential | 500 | Yes | 2
211242730 | Central Heat Pump | ARCOAIRE | HRCU-A-CB (Split System: Heat Pump with Remote Outdoor Unit-Air-Source) | DLCURAH24ABK |  |  | EA*4X36L21A* | OLV098A12* | [7 empty] | 18900 | 2340000% |  | 16.5 | 10 | 8.5 | 25600 | 23800 | 92.97% | 1.98 | Residential | 487.5 | Yes | 1.95
211260485 | Central Heat Pump | ARCOAIRE | HRCU-A-CB (Split System: Heat Pump with Remote Outdoor Unit-Air-Source) | DLCURAH18ABK |  |  | EA*4X24L17A* | *96VTN0401410A* | [7 empty] | 12300 | 1740000% |  | 16 | 10.5 | 8.5 | 18300 | 19200 | 104.9% | 2.3 | Residential | 362.5 | Yes | 1.45
211260886 | Central Heat Pump | ARCOAIRE | HRCU-A-CB (Split System: Heat Pump with Remote Outdoor Unit-Air-Source) | DLCURAH18ABK |  |  | EA*4X25L17A* | *95ESN0401410A* | [7 empty] | 12300 | 1830000% |  | 16 | 10.5 | 8.5 | 18200 | 17500 | 96.15% | 2.12 | Residential | 382.5 | Yes | 1.53
211261455 | Central Heat Pump | ARCOAIRE | HRCU-A-CB (Split System: Heat Pump with Remote Outdoor Unit-Air-Source) | DLCURAH18ABK |  |  | EA*4X30L14A* | *92ESN0601412A* | [7 empty] | 12500 | 1820000% |  | 16 | 10.5 | 8.5 | 18700 | 18400 | 98.4% | 2.22 | Residential | 380 | Yes | 1.52
211261592 | Central Heat Pump | ARCOAIRE | HRCU-A-CB (Split System: Heat Pump with Remote Outdoor Unit-Air-Source) | DLCURAH18ABK |  |  | EA*4X30L17A* | *96VSN0401712A* | [7 empty] | 12400 | 1790000% |  | 15.5 | 10.5 | 8.5 | 18500 | 18500 | 100% | 2.22 | Residential | 372.5 | Yes | 1.49
211262160 | Central Heat Pump | ARCOAIRE | HRCU-A-CB (Split System: Heat Pump with Remote Outdoor Unit-Air-Source) | DLCURAH18ABK |  |  | EA*4X30L17A* | *80ES(N,L)0701412A* | [7 empty] | 12300 | 1780000% |  | 16.5 | 10.5 | 8.5 | 18200 | 18500 | 101.6% | 2.22 | Residential | 370 | Yes | 1.48
211243633 | Central Heat Pump | ARCOAIRE | HRCU-A-CB (Split System: Heat Pump with Remote Outdoor Unit-Air-Source) | DLCURAH24ABK |  |  | EA*4X37L21A* | *92ESN0401712A* | [7 empty] | 18700 | 2440000% |  | 16 | 10 | 8.1 | 25400 | 21200 | 83.46% | 1.78 | Residential | 507.5 | Yes | 2.03
211243866 | Central Heat Pump | ARCOAIRE | HRCU-A-CB (Split System: Heat Pump with Remote Outdoor Unit-Air-Source) | DLCURAH24ABK |  |  | EN(A,D)4X24L17** | *96VSN0401410A* | [7 empty] | 19500 | 2340000% |  | 15.5 | 10 | 8.5 | 26600 | 24000 | 90.23% | 1.96 | Residential | 487.5 | Yes | 1.95
211243884 | Central Heat Pump | ARCOAIRE | HRCU-A-CB (Split System: Heat Pump with Remote Outdoor Unit-Air-Source) | DLCURAH24ABK |  |  | EN(A,D)4X24L17** | *96VSN0601412A* | [7 empty] | 19300 | 2320000% |  | 16 | 10 | 8.5 | 26400 | 24600 | 93.18% | 2.04 | Residential | 482.5 | Yes | 1.93
211245725 | Central Heat Pump | ARCOAIRE | HRCU-A-CB (Split System: Heat Pump with Remote Outdoor Unit-Air-Source) | DLCURAH24ABK |  |  | EN(A,D)4X36L21** | *92ESN0401712A* | [7 empty] | 19100 | 2360000% |  | 15.5 | 10 | 8.1 | 26200 | 23400 | 89.31% | 1.92 | Residential | 492.5 | Yes | 1.97
211244303 | Central Heat Pump | ARCOAIRE | HRCU-A-CB (Split System: Heat Pump with Remote Outdoor Unit-Air-Source) | DLCURAH24ABK |  |  | EN(A,D)4X30L14** | *80VTL0451412A* | [7 empty] | 19100 | 2400000% |  | 16.5 | 10.5 | 8.1 | 26200 | 23000 | 87.79% | 1.9 | Residential | 500 | Yes | 2
211226957 | Central Heat Pump | ARCOAIRE | HRCU-A-CB (Split System: Heat Pump with Remote Outdoor Unit-Air-Source) | DLCURAH36ABK |  |  | EA*4X37L21A* | *80VTL1102122A* | [7 empty] | 29200 | 3700000% |  | 15.5 | 10 | 8.5 | 38500 | 34800 | 90.39% | 2.12 | Residential | 770 | Yes | 3.08
211227575 | Central Heat Pump | ARCOAIRE | HRCU-A-CB (Split System: Heat Pump with Remote Outdoor Unit-Air-Source) | DLCURAH36ABK |  |  | EA*4X42L21A* | *95ESN0802120A* | [7 empty] | 29400 | 3600000% |  | 15.5 | 10 | 8.1 | 39500 | 35200 | 89.11% | 1.92 | Residential | 750 | Yes | 3
211244634 | Central Heat Pump | ARCOAIRE | HRCU-A-CB (Split System: Heat Pump with Remote Outdoor Unit-Air-Source) | DLCURAH24ABK |  |  | EN(A,D)4X30L17** | *96VTN0401410A* | [7 empty] | 19000 | 2340000% |  | 16 | 10 | 8.1 | 25800 | 24000 | 93.02% | 2 | Residential | 487.5 | Yes | 1.95
211244734 | Central Heat Pump | ARCOAIRE | HRCU-A-CB (Split System: Heat Pump with Remote Outdoor Unit-Air-Source) | DLCURAH24ABK |  |  | EN(A,D)4X30L17** | *92ESN0601714A* | [7 empty] | 19100 | 2440000% |  | 16.5 | 10.5 | 8.1 | 26400 | 22800 | 86.36% | 1.88 | Residential | 507.5 | Yes | 2.03
211227959 | Central Heat Pump | ARCOAIRE | HRCU-A-CB (Split System: Heat Pump with Remote Outdoor Unit-Air-Source) | DLCURAH36ABK |  |  | EA*4X42L24A* | *92ESN0802120A* | [7 empty] | 29200 | 3520000% |  | 16.5 | 10 | 8.1 | 38500 | 35000 | 90.91% | 1.88 | Residential | 732.5 | Yes | 2.93
211228102 | Central Heat Pump | ARCOAIRE | HRCU-A-CB (Split System: Heat Pump with Remote Outdoor Unit-Air-Source) | DLCURAH36ABK |  |  | EA*4X42L24A* | *95ESU1002122A* | [7 empty] | 29600 | 3660000% |  | 15.2 | 10 | 8.1 | 40000 | 35200 | 88% | 1.94 | Residential | 762.5 | Yes | 3.05
211228159 | Central Heat Pump | ARCOAIRE | HRCU-A-CB (Split System: Heat Pump with Remote Outdoor Unit-Air-Source) | DLCURAH36ABK |  |  | EA*4X42L24A* | OLV154F20A | [7 empty] | 29600 | 3700000% |  | 15.2 | 10 | 8.5 | 40000 | 35400 | 88.5% | 1.96 | Residential | 770 | Yes | 3.08
211244885 | Central Heat Pump | ARCOAIRE | HRCU-A-CB (Split System: Heat Pump with Remote Outdoor Unit-Air-Source) | DLCURAH24ABK |  |  | EN(A,D,W)4X36L17** | *96VSN0401712A* | [7 empty] | 19000 | 2340000% |  | 16 | 10 | 8.1 | 25800 | 24000 | 93.02% | 1.98 | Residential | 487.5 | Yes | 1.95
211245170 | Central Heat Pump | ARCOAIRE | HRCU-A-CB (Split System: Heat Pump with Remote Outdoor Unit-Air-Source) | DLCURAH24ABK |  |  | EN(A,D,W)4X36L17** | *92ESN0601714A* | [7 empty] | 19100 | 2440000% |  | 16.5 | 10.5 | 8.1 | 26400 | 22800 | 86.36% | 1.88 | Residential | 507.5 | Yes | 2.03
211260549 | Central Heat Pump | ARCOAIRE | HRCU-A-CB (Split System: Heat Pump with Remote Outdoor Unit-Air-Source) | DLCURAH18ABK |  |  | EA*4X24L17A* | *80ES(N,L)0451712A* | [7 empty] | 12900 | 1850000% |  | 15.5 | 10.5 | 9 | 19400 | 18600 | 95.88% | 2.24 | Residential | 385 | Yes | 1.54
211260726 | Central Heat Pump | ARCOAIRE | HRCU-A-CB (Split System: Heat Pump with Remote Outdoor Unit-Air-Source) | DLCURAH18ABK |  |  | EA*4X25L17A* | *96VSN0401712A* | [7 empty] | 12300 | 1820000% |  | 15.5 | 10.5 | 8.5 | 18200 | 17500 | 96.15% | 2.12 | Residential | 380 | Yes | 1.52
211260794 | Central Heat Pump | ARCOAIRE | HRCU-A-CB (Split System: Heat Pump with Remote Outdoor Unit-Air-Source) | DLCURAH18ABK |  |  | EA*4X25L17A* | *80VSL0451716A* | [7 empty] | 12200 |  |  | 16 | 10.5 | 8.5 | 18000 | 17500 | 97.22% | 2.12 | Residential | 377.5 | Yes | 1.51
211228963 | Central Heat Pump | ARCOAIRE | HRCU-A-CB (Split System: Heat Pump with Remote Outdoor Unit-Air-Source) | DLCURAH36ABK |  |  | EA*4X48L21A* | *92ESN0601714A* | [7 empty] | 29000 | 3600000% |  | 16 | 10 | 8.5 | 38500 | 34600 | 89.87% | 2.06 | Residential | 750 | Yes | 3
211229038 | Central Heat Pump | ARCOAIRE | HRCU-A-CB (Split System: Heat Pump with Remote Outdoor Unit-Air-Source) | DLCURAH36ABK |  |  | EA*4X48L21A* | *95ESN0802120A* | [7 empty] | 29200 | 3660000% |  | 15.5 | 10 | 8.5 | 38500 | 34800 | 90.39% | 2.08 | Residential | 762.5 | Yes | 3.05
211240821 | Central Heat Pump | ARCOAIRE | HRCU-A-CB (Split System: Heat Pump with Remote Outdoor Unit-Air-Source) | DLCURAH24ABK |  |  | EA*4X25L17A* | *96VSN0601714A* | [7 empty] | 18900 | 2480000% |  | 16.5 | 10 | 8.5 | 25600 | 21200 | 82.81% | 1.78 | Residential | 517.5 | Yes | 2.07
211241239 | Central Heat Pump | ARCOAIRE | HRCU-A-CB (Split System: Heat Pump with Remote Outdoor Unit-Air-Source) | DLCURAH24ABK |  |  | EA*4X30L14A* | *80VSL0451412A* | [7 empty] | 19200 | 2420000% |  | 16 | 10 | 8.5 | 26400 | 23000 | 87.12% | 1.9 | Residential | 505 | Yes | 2.02
211261703 | Central Heat Pump | ARCOAIRE | HRCU-A-CB (Split System: Heat Pump with Remote Outdoor Unit-Air-Source) | DLCURAH18ABK |  |  | EA*4X30L17A* | *80VSL0451716A* | [7 empty] | 12300 | 1780000% |  | 16 | 10.5 | 8.5 | 18300 | 18600 | 101.6% | 2.22 | Residential | 370 | Yes | 1.48
211261812 | Central Heat Pump | ARCOAIRE | HRCU-A-CB (Split System: Heat Pump with Remote Outdoor Unit-Air-Source) | DLCURAH18ABK |  |  | EA*4X30L17A* | *96VTN0801716A* | [7 empty] | 12200 | 1760000% |  | 16 | 10.5 | 8.5 | 18100 | 18600 | 102.8% | 2.24 | Residential | 367.5 | Yes | 1.47
211229297 | Central Heat Pump | ARCOAIRE | HRCU-A-CB (Split System: Heat Pump with Remote Outdoor Unit-Air-Source) | DLCURAH36ABK |  |  | EA*4X48L24A* | *80ES(N,L)1102120A* | [7 empty] | 29000 | 3600000% |  | 16.5 | 10 | 8.5 | 38500 | 34600 | 89.87% | 2.06 | Residential | 750 | Yes | 3
211241480 | Central Heat Pump | ARCOAIRE | HRCU-A-CB (Split System: Heat Pump with Remote Outdoor Unit-Air-Source) | DLCURAH24ABK |  |  | EA*4X30L17A* | *80VSL0451716A* | [7 empty] | 19200 | 2420000% |  | 16.5 | 10 | 8.5 | 26400 | 23000 | 87.12% | 1.9 | Residential | 505 | Yes | 2.02
211241489 | Central Heat Pump | ARCOAIRE | HRCU-A-CB (Split System: Heat Pump with Remote Outdoor Unit-Air-Source) | DLCURAH24ABK |  |  | EA*4X30L17A* | *80VSL0701716A* | [7 empty] | 19100 | 2380000% |  | 16.5 | 10 | 8.5 | 26200 | 23400 | 89.31% | 1.94 | Residential | 495 | Yes | 1.98
211241598 | Central Heat Pump | ARCOAIRE | HRCU-A-CB (Split System: Heat Pump with Remote Outdoor Unit-Air-Source) | DLCURAH24ABK |  |  | EA*4X30L17A* | *96VTN0401410A* | [7 empty] | 19000 | 2320000% |  | 16 | 10 | 8.5 | 25800 | 24200 | 93.8% | 2.02 | Residential | 482.5 | Yes | 1.93
211241639 | Central Heat Pump | ARCOAIRE | HRCU-A-CB (Split System: Heat Pump with Remote Outdoor Unit-Air-Source) | DLCURAH24ABK |  |  | EA*4X30L17A* | *80ES(N,L)0451412A* | [7 empty] | 19400 | 2460000% |  | 16 | 10 | 8.5 | 26600 | 22600 | 84.96% | 1.84 | Residential | 512.5 | Yes | 2.05
211241698 | Central Heat Pump | ARCOAIRE | HRCU-A-CB (Split System: Heat Pump with Remote Outdoor Unit-Air-Source) | DLCURAH24ABK |  |  | EA*4X30L17A* | *92ESN0601714A* | [7 empty] | 19200 | 2440000% |  | 17 | 10 | 8.5 | 26400 | 22800 | 86.36% | 1.88 | Residential | 507.5 | Yes | 2.03
211242134 | Central Heat Pump | ARCOAIRE | HRCU-A-CB (Split System: Heat Pump with Remote Outdoor Unit-Air-Source) | DLCURAH24ABK |  |  | EA*4X36L17A* | *92ESN0601714A* | [7 empty] | 19100 | 2440000% |  | 17 | 10 | 8.5 | 26200 | 22400 | 85.5% | 1.86 | Residential | 507.5 | Yes | 2.03
211242189 | Central Heat Pump | ARCOAIRE | HRCU-A-CB (Split System: Heat Pump with Remote Outdoor Unit-Air-Source) | DLCURAH24ABK |  |  | EA*4X36L17A* | *92ESN0401712A* | [7 empty] | 19100 | 2380000% |  | 16 | 10 | 8.5 | 26000 | 23200 | 89.23% | 1.9 | Residential | 495 | Yes | 1.98
211242575 | Central Heat Pump | ARCOAIRE | HRCU-A-CB (Split System: Heat Pump with Remote Outdoor Unit-Air-Source) | DLCURAH24ABK |  |  | EA*4X36L21A* | *80ES(N,L)0702116A* | [7 empty] | 19100 | 2440000% |  | 17 | 10 | 8.5 | 26200 | 22400 | 85.5% | 1.86 | Residential | 507.5 | Yes | 2.03
211242700 | Central Heat Pump | ARCOAIRE | HRCU-A-CB (Split System: Heat Pump with Remote Outdoor Unit-Air-Source) | DLCURAH24ABK |  |  | EA*4X36L21A* | *80ESU0802120A | [7 empty] | 19100 | 2460000% |  | 17.5 | 10.5 | 8.5 | 26200 | 22200 | 84.73% | 1.86 | Residential | 512.5 | Yes | 2.05
211245321 | Central Heat Pump | ARCOAIRE | HRCU-A-CB (Split System: Heat Pump with Remote Outdoor Unit-Air-Source) | DLCURAH24ABK |  |  | EN(A,D)4X36L21** | *96VSN0802120A* | [7 empty] | 19000 | 2400000% |  | 17 | 10.5 | 8.1 | 26000 | 23200 | 89.23% | 1.92 | Residential | 500 | Yes | 2
211243359 | Central Heat Pump | ARCOAIRE | HRCU-A-CB (Split System: Heat Pump with Remote Outdoor Unit-Air-Source) | DLCURAH24ABK |  |  | EA*4X37L21A* | *80VSL0902120A* | [7 empty] | 18600 | 2460000% |  | 17 | 10.5 | 8.5 | 25400 | 21200 | 83.46% | 1.78 | Residential | 512.5 | Yes | 2.05
210597963 | Central Heat Pump | ARCOAIRE | HRCU-A-CB (Split System: Heat Pump with Remote Outdoor Unit-Air-Source) | HVH825GKA2* |  |  | EA*4X43L21A*+WALLCON | *95CSU0802120A* | [7 empty] | 20600 | 2440000% |  | 17 | 11 | 8.1 | 21200 | 18200 | 85.85% | 2.24 | Residential | 507.5 | Yes | 2.03
210597979 | Central Heat Pump | ARCOAIRE | HRCU-A-CB (Split System: Heat Pump with Remote Outdoor Unit-Air-Source) | HVH825GKA2* |  |  | EA*4X43L21A*+WALLCON | *96CTN1002122A* | [7 empty] | 20600 | 2440000% |  | 16.5 | 11 | 8.1 | 21200 | 18200 | 85.85% | 2.22 | Residential | 507.5 | Yes | 2.03
210599317 | Central Heat Pump | ARCOAIRE | HRCU-A-CB (Split System: Heat Pump with Remote Outdoor Unit-Air-Source) | HVH837GKA** |  |  | EA*4X61L24A*+WALLCON | *97CMN1002122A* | [7 empty] | 31200 | 3320000% |  | 18 | 11.5 | 8.1 | 32000 | 27600 | 86.25% | 2.22 | Residential | 692.5 | Yes | 2.77
212383157 | Central Heat Pump | ARCOAIRE | HRCU-A-CB (Split System: Heat Pump with Remote Outdoor Unit-Air-Source) | DLCURAH36ABK |  |  | EA*4X36L21A* | *95ESU1002122A* | [7 empty] | 29600 | 3620000% |  | 15.2 | 9.5 | 8.1 | 40000 | 35400 | 88.5% | 1.86 | Residential | 755 | Yes | 3.02
212383438 | Central Heat Pump | ARCOAIRE | HRCU-A-CB (Split System: Heat Pump with Remote Outdoor Unit-Air-Source) | DLCURAH36ABK |  |  | EA*4X37L21A* | *92ESN1002120A* | [7 empty] | 29200 | 3720000% |  | 16 | 10 | 8.5 | 39000 | 34800 | 89.23% | 2.12 | Residential | 775 | Yes | 3.1
211243495 | Central Heat Pump | ARCOAIRE | HRCU-A-CB (Split System: Heat Pump with Remote Outdoor Unit-Air-Source) | DLCURAH24ABK |  |  | EA*4X37L21A* | *80ES(N,L)0451712A* | [7 empty] | 18700 | 2480000% |  | 17 | 10.5 | 8.5 | 25400 | 21000 | 82.68% | 1.76 | Residential | 517.5 | Yes | 2.07
211244449 | Central Heat Pump | ARCOAIRE | HRCU-A-CB (Split System: Heat Pump with Remote Outdoor Unit-Air-Source) | DLCURAH24ABK |  |  | EN(A,D)4X30L17** | *96VSN0401712A* | [7 empty] | 19000 | 2340000% |  | 16 | 10 | 8.1 | 25800 | 24000 | 93.02% | 1.98 | Residential | 487.5 | Yes | 1.95
212383331 | Central Heat Pump | ARCOAIRE | HRCU-A-CB (Split System: Heat Pump with Remote Outdoor Unit-Air-Source) | DLCURAH36ABK |  |  | EA*4X36L21A* | *92ESN0801716A* | [7 empty] | 29400 | 3520000% |  | 16 | 9.5 | 8.1 | 39000 | 35200 | 90.26% | 1.82 | Residential | 732.5 | Yes | 2.93
211240291 | Central Heat Pump | ARCOAIRE | HRCU-A-CB (Split System: Heat Pump with Remote Outdoor Unit-Air-Source) | DLCURAH24ABK |  |  | EA*4X24L14A* | *96VTN0401410A* | [7 empty] | 19400 | 2340000% |  | 15.5 | 9.5 | 8.5 | 26800 | 24800 | 92.54% | 2.04 | Residential | 487.5 | Yes | 1.95
211240322 | Central Heat Pump | ARCOAIRE | HRCU-A-CB (Split System: Heat Pump with Remote Outdoor Unit-Air-Source) | DLCURAH24ABK |  |  | EA*4X24L14A* | *80ES(N,L)0451412A* | [7 empty] | 19600 | 2420000% |  | 16 | 10 | 8.5 | 27200 | 23400 | 86.03% | 1.9 | Residential | 505 | Yes | 2.02
211240356 | Central Heat Pump | ARCOAIRE | HRCU-A-CB (Split System: Heat Pump with Remote Outdoor Unit-Air-Source) | DLCURAH24ABK |  |  | EA*4X24L14A* | *80ES(N,L)0701412A* | [7 empty] | 19400 | 2400000% |  | 16.5 | 10 | 8.5 | 26800 | 24000 | 89.55% | 1.98 | Residential | 500 | Yes | 2
211240641 | Central Heat Pump | ARCOAIRE | HRCU-A-CB (Split System: Heat Pump with Remote Outdoor Unit-Air-Source) | DLCURAH24ABK |  |  | EA*4X24L17A* | *80ES(N,L)0451712A* | [7 empty] | 19400 | 2380000% |  | 16.5 | 10 | 8.5 | 26800 | 24200 | 90.3% | 2 | Residential | 495 | Yes | 1.98
211240743 | Central Heat Pump | ARCOAIRE | HRCU-A-CB (Split System: Heat Pump with Remote Outdoor Unit-Air-Source) | DLCURAH24ABK |  |  | EA*4X24L17A* | *92ESN0401712A* | [7 empty] | 19400 | 2340000% |  | 15.5 | 9.5 | 8.5 | 26800 | 24800 | 92.54% | 2.04 | Residential | 487.5 | Yes | 1.95
211241124 | Central Heat Pump | ARCOAIRE | HRCU-A-CB (Split System: Heat Pump with Remote Outdoor Unit-Air-Source) | DLCURAH24ABK |  |  | EA*4X25L17A* | *92ESN0601714A* | [7 empty] | 18800 | 2500000% |  | 17 | 10.5 | 8.5 | 25600 | 21000 | 82.03% | 1.78 | Residential | 520 | Yes | 2.08
211244867 | Central Heat Pump | ARCOAIRE | HRCU-A-CB (Split System: Heat Pump with Remote Outdoor Unit-Air-Source) | DLCURAH24ABK |  |  | EN(A,D,W)4X36L17** | *96VSN0601714A* | [7 empty] | 18900 | 2340000% |  | 16.5 | 10 | 8.1 | 25800 | 24000 | 93.02% | 2 | Residential | 487.5 | Yes | 1.95
211245192 | Central Heat Pump | ARCOAIRE | HRCU-A-CB (Split System: Heat Pump with Remote Outdoor Unit-Air-Source) | DLCURAH24ABK |  |  | EN(A,D,W)4X36L17** | *95ESN0601714A* | [7 empty] | 19400 | 2460000% |  | 16 | 10 | 8.1 | 26600 | 22400 | 84.21% | 1.84 | Residential | 512.5 | Yes | 2.05
211245267 | Central Heat Pump | ARCOAIRE | HRCU-A-CB (Split System: Heat Pump with Remote Outdoor Unit-Air-Source) | DLCURAH24ABK |  |  | EN(A,D,W)4X36L17** | OLV098A12* | [7 empty] | 18900 | 2340000% |  | 16.5 | 10 | 8.1 | 25800 | 24200 | 93.8% | 2 | Residential | 487.5 | Yes | 1.95
211241311 | Central Heat Pump | ARCOAIRE | HRCU-A-CB (Split System: Heat Pump with Remote Outdoor Unit-Air-Source) | DLCURAH24ABK |  |  | EA*4X30L14A* | *96VTN0601412A* | [7 empty] | 19000 | 2340000% |  | 16.5 | 10 | 8.5 | 25800 | 24200 | 93.8% | 2 | Residential | 487.5 | Yes | 1.95
211241510 | Central Heat Pump | ARCOAIRE | HRCU-A-CB (Split System: Heat Pump with Remote Outdoor Unit-Air-Source) | DLCURAH24ABK |  |  | EA*4X30L17A* | *80ESU0401712A* | [7 empty] | 19000 | 2400000% |  | 17 | 10 | 8.5 | 26000 | 23200 | 89.23% | 1.94 | Residential | 500 | Yes | 2
211222524 | Central Heat Pump | ARCOAIRE | HRCU-A-CB (Split System: Heat Pump with Remote Outdoor Unit-Air-Source) | DLCURAH30ABK |  |  | EA*4X37L21A* | *80ESU0401712A* | [7 empty] | 23200 |  |  | 15.2 | 9 | 8.1 | 33400 | 26000 | 77.84% | 1.86 | Residential | 645 | Yes | 2.58
211241709 | Central Heat Pump | ARCOAIRE | HRCU-A-CB (Split System: Heat Pump with Remote Outdoor Unit-Air-Source) | DLCURAH24ABK |  |  | EA*4X30L17A* | *92ESN0801716A* | [7 empty] | 19100 | 2420000% |  | 17 | 10 | 8.5 | 26400 | 22800 | 86.36% | 1.9 | Residential | 505 | Yes | 2.02
211242044 | Central Heat Pump | ARCOAIRE | HRCU-A-CB (Split System: Heat Pump with Remote Outdoor Unit-Air-Source) | DLCURAH24ABK |  |  | EA*4X36L17A* | *96VTN0601412A* | [7 empty] | 18900 | 2360000% |  | 16.5 | 10 | 8.5 | 25800 | 23400 | 90.7% | 1.94 | Residential | 492.5 | Yes | 1.97
211242397 | Central Heat Pump | ARCOAIRE | HRCU-A-CB (Split System: Heat Pump with Remote Outdoor Unit-Air-Source) | DLCURAH24ABK |  |  | EA*4X36L21A* | *80VSL0701716A* | [7 empty] | 19000 | 2400000% |  | 17 | 10 | 8.5 | 26000 | 22800 | 87.69% | 1.9 | Residential | 500 | Yes | 2
211242611 | Central Heat Pump | ARCOAIRE | HRCU-A-CB (Split System: Heat Pump with Remote Outdoor Unit-Air-Source) | DLCURAH24ABK |  |  | EA*4X36L21A* | *80ES(N,L)1102120A* | [7 empty] | 19400 | 2520000% |  | 16.5 | 10 | 8.5 | 26800 | 21800 | 81.34% | 1.8 | Residential | 525 | Yes | 2.1
211245567 | Central Heat Pump | ARCOAIRE | HRCU-A-CB (Split System: Heat Pump with Remote Outdoor Unit-Air-Source) | DLCURAH24ABK |  |  | EN(A,D)4X36L21** | *96VTN1002120A* | [7 empty] | 19000 | 2380000% |  | 16.5 | 10.5 | 8.1 | 26000 | 23400 | 90% | 1.94 | Residential | 495 | Yes | 1.98
211245692 | Central Heat Pump | ARCOAIRE | HRCU-A-CB (Split System: Heat Pump with Remote Outdoor Unit-Air-Source) | DLCURAH24ABK |  |  | EN(A,D)4X36L21** | *92ESN1002120A* | [7 empty] | 19300 | 2480000% |  | 16.5 | 10.5 | 8.5 | 26800 | 22200 | 82.84% | 1.84 | Residential | 517.5 | Yes | 2.07
211243166 | Central Heat Pump | ARCOAIRE | HRCU-A-CB (Split System: Heat Pump with Remote Outdoor Unit-Air-Source) | DLCURAH24ABK |  |  | EA*4X37L17A* | OMV098J12* | [7 empty] | 18800 | 2420000% |  | 16.5 | 10 | 8.5 | 25400 | 21800 | 85.83% | 1.82 | Residential | 505 | Yes | 2.02
211243247 | Central Heat Pump | ARCOAIRE | HRCU-A-CB (Split System: Heat Pump with Remote Outdoor Unit-Air-Source) | DLCURAH24ABK |  |  | EA*4X37L21A* | *96VSN0401712A* | [7 empty] | 18500 | 2400000% |  | 16 | 10 | 8.1 | 25000 | 21600 | 86.4% | 1.8 | Residential | 500 | Yes | 2
211241422 | Central Heat Pump | ARCOAIRE | HRCU-A-CB (Split System: Heat Pump with Remote Outdoor Unit-Air-Source) | DLCURAH24ABK |  |  | EA*4X30L17A* | *96VSN0601412A* | [7 empty] | 19000 | 2340000% |  | 16.5 | 10 | 8.5 | 26000 | 24000 | 92.31% | 1.98 | Residential | 487.5 | Yes | 1.95
211241663 | Central Heat Pump | ARCOAIRE | HRCU-A-CB (Split System: Heat Pump with Remote Outdoor Unit-Air-Source) | DLCURAH24ABK |  |  | EA*4X30L17A* | *80ES(N,L)0701712A* | [7 empty] | 19200 | 2440000% |  | 16.5 | 10 | 8.5 | 26400 | 22800 | 86.36% | 1.88 | Residential | 507.5 | Yes | 2.03
211241831 | Central Heat Pump | ARCOAIRE | HRCU-A-CB (Split System: Heat Pump with Remote Outdoor Unit-Air-Source) | DLCURAH24ABK |  |  | EA*4X36L17A* | *96VSN0601714A* | [7 empty] | 18900 | 2340000% |  | 16.5 | 10 | 8.5 | 25600 | 23600 | 92.19% | 1.96 | Residential | 487.5 | Yes | 1.95
211241849 | Central Heat Pump | ARCOAIRE | HRCU-A-CB (Split System: Heat Pump with Remote Outdoor Unit-Air-Source) | DLCURAH24ABK |  |  | EA*4X36L17A* | *96VSN0401712A* | [7 empty] | 18900 | 2340000% |  | 16 | 10 | 8.5 | 25800 | 23600 | 91.47% | 1.96 | Residential | 487.5 | Yes | 1.95
211241858 | Central Heat Pump | ARCOAIRE | HRCU-A-CB (Split System: Heat Pump with Remote Outdoor Unit-Air-Source) | DLCURAH24ABK |  |  | EA*4X36L17A* | *96VSN0601412A* | [7 empty] | 18900 | 2360000% |  | 16.5 | 10 | 8.5 | 25800 | 23400 | 90.7% | 1.94 | Residential | 492.5 | Yes | 1.97
211242156 | Central Heat Pump | ARCOAIRE | HRCU-A-CB (Split System: Heat Pump with Remote Outdoor Unit-Air-Source) | DLCURAH24ABK |  |  | EA*4X36L17A* | *95ESN0601714A* | [7 empty] | 19300 | 2460000% |  | 16 | 10 | 8.5 | 26600 | 22200 | 83.46% | 1.82 | Residential | 512.5 | Yes | 2.05
211243531 | Central Heat Pump | ARCOAIRE | HRCU-A-CB (Split System: Heat Pump with Remote Outdoor Unit-Air-Source) | DLCURAH24ABK |  |  | EA*4X37L21A* | *80ES(N,L)0901714A* | [7 empty] | 18900 | 2540000% |  | 17 | 10.5 | 8.5 | 25800 | 20600 | 79.84% | 1.76 | Residential | 530 | Yes | 2.12
211243567 | Central Heat Pump | ARCOAIRE | HRCU-A-CB (Split System: Heat Pump with Remote Outdoor Unit-Air-Source) | DLCURAH24ABK |  |  | EA*4X37L21A* | *92ESN0601714A* | [7 empty] | 18800 | 2500000% |  | 17 | 10.5 | 8.5 | 25600 | 20800 | 81.25% | 1.76 | Residential | 520 | Yes | 2.08
211243951 | Central Heat Pump | ARCOAIRE | HRCU-A-CB (Split System: Heat Pump with Remote Outdoor Unit-Air-Source) | DLCURAH24ABK |  |  | EN(A,D)4X24L17** | *80VSL0701716A* | [7 empty] | 19400 | 2340000% |  | 16 | 10 | 8.5 | 26600 | 24000 | 90.23% | 1.98 | Residential | 487.5 | Yes | 1.95
211245819 | Central Heat Pump | ARCOAIRE | HRCU-A-CB (Split System: Heat Pump with Remote Outdoor Unit-Air-Source) | DLCURAH24ABK |  |  | FEM4X30**BL | [8 empty] | 19100 | 2400000% |  | 17 | 10 | 8.5 | 26200 | 23400 | 89.31% | 1.94 | Residential | 500 | Yes | 2
211245874 | Central Heat Pump | ARCOAIRE | HRCU-A-CB (Split System: Heat Pump with Remote Outdoor Unit-Air-Source) | DLCURAH24ABK |  |  | FMA4P30**AL* | [8 empty] | 20000 | 2520000% |  | 15.2 | 10 | 9 | 27800 | 21600 | 77.7% | 1.78 | Residential | 525 | Yes | 2.1
211243983 | Central Heat Pump | ARCOAIRE | HRCU-A-CB (Split System: Heat Pump with Remote Outdoor Unit-Air-Source) | DLCURAH24ABK |  |  | EN(A,D)4X24L17** | *80VTL0451412A* | [7 empty] | 19500 | 2380000% |  | 16 | 10 | 8.5 | 26800 | 23200 | 86.57% | 1.92 | Residential | 495 | Yes | 1.98
211244017 | Central Heat Pump | ARCOAIRE | HRCU-A-CB (Split System: Heat Pump with Remote Outdoor Unit-Air-Source) | DLCURAH24ABK |  |  | EN(A,D)4X24L17** | *80VTL0701716A* | [7 empty] | 19400 | 2360000% |  | 16.5 | 10 | 8.5 | 26600 | 23400 | 87.97% | 1.94 | Residential | 492.5 | Yes | 1.97
211244402 | Central Heat Pump | ARCOAIRE | HRCU-A-CB (Split System: Heat Pump with Remote Outdoor Unit-Air-Source) | DLCURAH24ABK |  |  | EN(A,D)4X30L14** | *80ES(N,L)0701412A* | [7 empty] | 19100 | 2420000% |  | 16.5 | 10.5 | 8.1 | 26200 | 23000 | 87.79% | 1.9 | Residential | 505 | Yes | 2.02
211244467 | Central Heat Pump | ARCOAIRE | HRCU-A-CB (Split System: Heat Pump with Remote Outdoor Unit-Air-Source) | DLCURAH24ABK |  |  | EN(A,D)4X30L17** | *96VSN0801716A* | [7 empty] | 19100 | 2420000% |  | 16.5 | 10.5 | 8.1 | 26200 | 23000 | 87.79% | 1.9 | Residential | 505 | Yes | 2.02
211244535 | Central Heat Pump | ARCOAIRE | HRCU-A-CB (Split System: Heat Pump with Remote Outdoor Unit-Air-Source) | DLCURAH24ABK |  |  | EN(A,D)4X30L17** | *95ESU0601716A* | [7 empty] | 19100 | 2420000% |  | 16.5 | 10.5 | 8.1 | 26200 | 22800 | 87.02% | 1.9 | Residential | 505 | Yes | 2.02
211227058 | Central Heat Pump | ARCOAIRE | HRCU-A-CB (Split System: Heat Pump with Remote Outdoor Unit-Air-Source) | DLCURAH36ABK |  |  | EA*4X37L21A* | *95ESN0802120A* | [7 empty] | 29200 | 3720000% |  | 15.5 | 10 | 8.5 | 38500 | 35000 | 90.91% | 2.12 | Residential | 775 | Yes | 3.1
211227185 | Central Heat Pump | ARCOAIRE | HRCU-A-CB (Split System: Heat Pump with Remote Outdoor Unit-Air-Source) | DLCURAH36ABK |  |  | EA*4X37L21A* | *96VTN0802120A* | [7 empty] | 29200 | 3700000% |  | 15.5 | 10 | 8.5 | 38500 | 35000 | 90.91% | 2.1 | Residential | 770 | Yes | 3.08
211227310 | Central Heat Pump | ARCOAIRE | HRCU-A-CB (Split System: Heat Pump with Remote Outdoor Unit-Air-Source) | DLCURAH36ABK |  |  | EA*4X42L21A* | *80ES(N,L)0701716A* | [7 empty] | 29400 | 3520000% |  | 16 | 9.5 | 8.1 | 38500 | 35000 | 90.91% | 1.88 | Residential | 732.5 | Yes | 2.93
211227703 | Central Heat Pump | ARCOAIRE | HRCU-A-CB (Split System: Heat Pump with Remote Outdoor Unit-Air-Source) | DLCURAH36ABK |  |  | EA*4X42L21A* | *96VTN1002120A* | [7 empty] | 29400 | 3580000% |  | 15.5 | 9.5 | 8.1 | 39500 | 35200 | 89.11% | 1.9 | Residential | 745 | Yes | 2.98
211227767 | Central Heat Pump | ARCOAIRE | HRCU-A-CB (Split System: Heat Pump with Remote Outdoor Unit-Air-Source) | DLCURAH36ABK |  |  | EA*4X42L24A* | *80ES(N,L)0702116A* | [7 empty] | 29400 | 3520000% |  | 16 | 10 | 8.1 | 38500 | 35000 | 90.91% | 1.88 | Residential | 732.5 | Yes | 2.93
211227803 | Central Heat Pump | ARCOAIRE | HRCU-A-CB (Split System: Heat Pump with Remote Outdoor Unit-Air-Source) | DLCURAH36ABK |  |  | EA*4X42L24A* | *80ES(N,L)0902420A* | [7 empty] | 29400 | 3540000% |  | 16 | 10 | 8.1 | 38500 | 35000 | 90.91% | 1.88 | Residential | 737.5 | Yes | 2.95
211227851 | Central Heat Pump | ARCOAIRE | HRCU-A-CB (Split System: Heat Pump with Remote Outdoor Unit-Air-Source) | DLCURAH36ABK |  |  | EA*4X42L24A* | *80ES(N,L)1552420A* | [7 empty] | 29400 | 3640000% |  | 15.5 | 10 | 8.1 | 39500 | 35200 | 89.11% | 1.94 | Residential | 757.5 | Yes | 3.03
211242860 | Central Heat Pump | ARCOAIRE | HRCU-A-CB (Split System: Heat Pump with Remote Outdoor Unit-Air-Source) | DLCURAH24ABK |  |  | EA*4X37L17A* | *80VSL0451716A* | [7 empty] | 19000 | 2460000% |  | 16.5 | 10 | 8.5 | 25600 | 21400 | 83.59% | 1.8 | Residential | 512.5 | Yes | 2.05
211226286 | Central Heat Pump | ARCOAIRE | HRCU-A-CB (Split System: Heat Pump with Remote Outdoor Unit-Air-Source) | DLCURAH36ABK |  |  | EA*4X36L21A* | *80ES(N,L)1102120A* | [7 empty] | 29400 | 3520000% |  | 16 | 9.5 | 8.1 | 38500 | 35200 | 91.43% | 1.82 | Residential | 732.5 | Yes | 2.93
211227860 | Central Heat Pump | ARCOAIRE | HRCU-A-CB (Split System: Heat Pump with Remote Outdoor Unit-Air-Source) | DLCURAH36ABK |  |  | EA*4X42L24A* | *80VSL0702120A* | [7 empty] | 29400 | 3540000% |  | 16 | 9.5 | 8.1 | 38500 | 35000 | 90.91% | 1.88 | Residential | 737.5 | Yes | 2.95
211227878 | Central Heat Pump | ARCOAIRE | HRCU-A-CB (Split System: Heat Pump with Remote Outdoor Unit-Air-Source) | DLCURAH36ABK |  |  | EA*4X42L24A* | *80VSL0902420A* | [7 empty] | 29400 | 3520000% |  | 16 | 10 | 8.1 | 38500 | 35000 | 90.91% | 1.88 | Residential | 732.5 | Yes | 2.93
211228112 | Central Heat Pump | ARCOAIRE | HRCU-A-CB (Split System: Heat Pump with Remote Outdoor Unit-Air-Source) | DLCURAH36ABK |  |  | EA*4X42L24A* | *96VTN0802120A* | [7 empty] | 29400 | 3500000% |  | 16 | 9.5 | 8.1 | 38500 | 35000 | 90.91% | 1.86 | Residential | 730 | Yes | 2.92
211228226 | Central Heat Pump | ARCOAIRE | HRCU-A-CB (Split System: Heat Pump with Remote Outdoor Unit-Air-Source) | DLCURAH36ABK |  |  | EA*4X43L21A* | *80ES(N,L)0701712A* | [7 empty] | 29200 | 3640000% |  | 15.5 | 10 | 8.5 | 38500 | 34800 | 90.39% | 2.08 | Residential | 757.5 | Yes | 3.03
211228512 | Central Heat Pump | ARCOAIRE | HRCU-A-CB (Split System: Heat Pump with Remote Outdoor Unit-Air-Source) | DLCURAH36ABK |  |  | EA*4X43L21A* | *95ESN1002120A* | [7 empty] | 29200 | 3700000% |  | 15.5 | 10 | 8.5 | 38500 | 34800 | 90.39% | 2.1 | Residential | 770 | Yes | 3.08
211229650 | Central Heat Pump | ARCOAIRE | HRCU-A-CB (Split System: Heat Pump with Remote Outdoor Unit-Air-Source) | DLCURAH36ABK |  |  | EA*4X48L24A* | OMV154L20A | [7 empty] | 29000 | 3680000% |  | 16 | 10 | 8.5 | 38500 | 34800 | 90.39% | 2.1 | Residential | 767.5 | Yes | 3.07
211230009 | Central Heat Pump | ARCOAIRE | HRCU-A-CB (Split System: Heat Pump with Remote Outdoor Unit-Air-Source) | DLCURAH36ABK |  |  | EN(A,D,W)4X48L21** | *80VSL0902120A* | [7 empty] | 29200 | 3580000% |  | 16.5 | 10 | 8.1 | 38500 | 34800 | 90.39% | 2 | Residential | 745 | Yes | 2.98
211230075 | Central Heat Pump | ARCOAIRE | HRCU-A-CB (Split System: Heat Pump with Remote Outdoor Unit-Air-Source) | DLCURAH36ABK |  |  | EN(A,D,W)4X48L21** | *80VTL0902120A* | [7 empty] | 29200 | 3580000% |  | 16.5 | 10 | 8.1 | 38500 | 34800 | 90.39% | 2 | Residential | 745 | Yes | 2.98
211230252 | Central Heat Pump | ARCOAIRE | HRCU-A-CB (Split System: Heat Pump with Remote Outdoor Unit-Air-Source) | DLCURAH36ABK |  |  | EN(A,D,W)4X48L21** | *96VSN1002120A* | [7 empty] | 29200 | 3620000% |  | 16 | 10 | 8.1 | 38500 | 34800 | 90.39% | 2.02 | Residential | 755 | Yes | 3.02
211244687 | Central Heat Pump | ARCOAIRE | HRCU-A-CB (Split System: Heat Pump with Remote Outdoor Unit-Air-Source) | DLCURAH24ABK |  |  | EN(A,D)4X30L17** | *80ES(N,L)0451712A* | [7 empty] | 19100 | 2400000% |  | 16.5 | 10.5 | 8.1 | 26200 | 23000 | 87.79% | 1.9 | Residential | 500 | Yes | 2
211244952 | Central Heat Pump | ARCOAIRE | HRCU-A-CB (Split System: Heat Pump with Remote Outdoor Unit-Air-Source) | DLCURAH24ABK |  |  | EN(A,D,W)4X36L17** | *80VSL0451716A* | [7 empty] | 19200 | 2420000% |  | 16 | 10.5 | 8.1 | 26400 | 22800 | 86.36% | 1.88 | Residential | 505 | Yes | 2.02
211245670 | Central Heat Pump | ARCOAIRE | HRCU-A-CB (Split System: Heat Pump with Remote Outdoor Unit-Air-Source) | DLCURAH24ABK |  |  | EN(A,D)4X36L21** | *92ESN0801716A* | [7 empty] | 19100 | 2420000% |  | 17 | 10.5 | 8.1 | 26200 | 22800 | 87.02% | 1.88 | Residential | 505 | Yes | 2.02
211245703 | Central Heat Pump | ARCOAIRE | HRCU-A-CB (Split System: Heat Pump with Remote Outdoor Unit-Air-Source) | DLCURAH24ABK |  |  | EN(A,D)4X36L21** | *95ESN0601714A* | [7 empty] | 19400 | 2460000% |  | 16 | 10.5 | 8.1 | 26600 | 22400 | 84.21% | 1.84 | Residential | 512.5 | Yes | 2.05
211227005 | Central Heat Pump | ARCOAIRE | HRCU-A-CB (Split System: Heat Pump with Remote Outdoor Unit-Air-Source) | DLCURAH36ABK |  |  | EA*4X37L21A* | *92ESN0801716A* | [7 empty] | 29000 | 3620000% |  | 16 | 10 | 8.5 | 38500 | 34800 | 90.39% | 2.08 | Residential | 755 | Yes | 3.02
211227069 | Central Heat Pump | ARCOAIRE | HRCU-A-CB (Split System: Heat Pump with Remote Outdoor Unit-Air-Source) | DLCURAH36ABK |  |  | EA*4X37L21A* | *95ESN1002120A* | [7 empty] | 29200 | 3700000% |  | 15.5 | 10 | 8.5 | 38500 | 34800 | 90.39% | 2.1 | Residential | 770 | Yes | 3.08
211230352 | Central Heat Pump | ARCOAIRE | HRCU-A-CB (Split System: Heat Pump with Remote Outdoor Unit-Air-Source) | DLCURAH36ABK |  |  | EN(A,D,W)4X48L21** | OLV098A12* | [7 empty] | 29200 | 3560000% |  | 15.2 | 10 | 8.1 | 38500 | 35000 | 90.91% | 2 | Residential | 742.5 | Yes | 2.97
211230443 | Central Heat Pump | ARCOAIRE | HRCU-A-CB (Split System: Heat Pump with Remote Outdoor Unit-Air-Source) | DLCURAH36ABK |  |  | EN(A,D)4X48L24** | *80ES(N,L)0902420A* | [7 empty] | 29200 | 3620000% |  | 16.5 | 10.5 | 8.1 | 38500 | 34800 | 90.39% | 2.02 | Residential | 755 | Yes | 3.02
211230491 | Central Heat Pump | ARCOAIRE | HRCU-A-CB (Split System: Heat Pump with Remote Outdoor Unit-Air-Source) | DLCURAH36ABK |  |  | EN(A,D)4X48L24** | *80ES(N,L)1552420A* | [7 empty] | 29200 | 3720000% |  | 16 | 10.5 | 8.1 | 39500 | 35000 | 88.61% | 2.08 | Residential | 775 | Yes | 3.1
211230527 | Central Heat Pump | ARCOAIRE | HRCU-A-CB (Split System: Heat Pump with Remote Outdoor Unit-Air-Source) | DLCURAH36ABK |  |  | EN(A,D)4X48L24** | *80VSL1102422A* | [7 empty] | 29200 | 3600000% |  | 16.5 | 10 | 8.1 | 38500 | 34800 | 90.39% | 2.02 | Residential | 750 | Yes | 3
211230559 | Central Heat Pump | ARCOAIRE | HRCU-A-CB (Split System: Heat Pump with Remote Outdoor Unit-Air-Source) | DLCURAH36ABK |  |  | EN(A,D)4X48L24** | *80VTL0902120A* | [7 empty] | 29200 | 3580000% |  | 16.5 | 10 | 8.1 | 38500 | 34800 | 90.39% | 2 | Residential | 745 | Yes | 2.98
210599309 | Central Heat Pump | ARCOAIRE | HRCU-A-CB (Split System: Heat Pump with Remote Outdoor Unit-Air-Source) | HVH837GKA** |  |  | EA*4X61L24A*+WALLCON | *97CMN0602120A* | [7 empty] | 31400 | 3300000% |  | 17.5 | 11 | 8.1 | 32400 | 27800 | 85.8% | 2.18 | Residential | 687.5 | Yes | 2.75
211230693 | Central Heat Pump | ARCOAIRE | HRCU-A-CB (Split System: Heat Pump with Remote Outdoor Unit-Air-Source) | DLCURAH36ABK |  |  | EN(A,D)4X48L24** | *96VSN0802120A* | [7 empty] | 29200 | 3620000% |  | 16 | 10 | 8.1 | 38500 | 34800 | 90.39% | 2.02 | Residential | 755 | Yes | 3.02
211230752 | Central Heat Pump | ARCOAIRE | HRCU-A-CB (Split System: Heat Pump with Remote Outdoor Unit-Air-Source) | DLCURAH36ABK |  |  | EN(A,D)4X48L24** | *96VTN0802120A* | [7 empty] | 29200 | 3560000% |  | 16 | 10 | 8.1 | 38500 | 34800 | 90.39% | 2 | Residential | 742.5 | Yes | 2.97
211230918 | Central Heat Pump | ARCOAIRE | HRCU-A-CB (Split System: Heat Pump with Remote Outdoor Unit-Air-Source) | DLCURAH36ABK |  |  | FXM4X42**AL | [8 empty] | 29000 | 3600000% |  | 16 | 10 | 8.1 | 38500 | 34800 | 90.39% | 1.94 | Residential | 750 | Yes | 3
211227522 | Central Heat Pump | ARCOAIRE | HRCU-A-CB (Split System: Heat Pump with Remote Outdoor Unit-Air-Source) | DLCURAH36ABK |  |  | EA*4X42L21A* | *92ESN0801716A* | [7 empty] | 29400 | 3540000% |  | 16 | 10 | 8.1 | 38500 | 35000 | 90.91% | 1.88 | Residential | 737.5 | Yes | 2.95
211243710 | Central Heat Pump | ARCOAIRE | HRCU-A-CB (Split System: Heat Pump with Remote Outdoor Unit-Air-Source) | DLCURAH24ABK |  |  | EN(A,D)4X24L14** | *96VSN0401410A* | [7 empty] | 19500 | 2340000% |  | 15.5 | 10 | 8.5 | 26600 | 24000 | 90.23% | 1.96 | Residential | 487.5 | Yes | 1.95
211243914 | Central Heat Pump | ARCOAIRE | HRCU-A-CB (Split System: Heat Pump with Remote Outdoor Unit-Air-Source) | DLCURAH24ABK |  |  | EN(A,D)4X24L17** | *80ES(N,L)0701716A* | [7 empty] | 19700 | 2440000% |  | 15.5 | 10 | 8.5 | 27400 | 22400 | 81.75% | 1.84 | Residential | 507.5 | Yes | 2.03
211244171 | Central Heat Pump | ARCOAIRE | HRCU-A-CB (Split System: Heat Pump with Remote Outdoor Unit-Air-Source) | DLCURAH24ABK |  |  | EN(A,D)4X24L17** | *92ESN0801716A* | [7 empty] | 19400 | 2380000% |  | 16.5 | 10 | 8.5 | 26800 | 23200 | 86.57% | 1.92 | Residential | 495 | Yes | 1.98
211244248 | Central Heat Pump | ARCOAIRE | HRCU-A-CB (Split System: Heat Pump with Remote Outdoor Unit-Air-Source) | DLCURAH24ABK |  |  | EN(A,D)4X24L17** | OMV098J12* | [7 empty] | 19400 | 2340000% |  | 16 | 10 | 8.5 | 26600 | 24000 | 90.23% | 1.98 | Residential | 487.5 | Yes | 1.95
211244380 | Central Heat Pump | ARCOAIRE | HRCU-A-CB (Split System: Heat Pump with Remote Outdoor Unit-Air-Source) | DLCURAH24ABK |  |  | EN(A,D)4X30L14** | *92ESN0601412A* | [7 empty] | 18900 | 2340000% |  | 16.5 | 10 | 8.1 | 25800 | 24200 | 93.8% | 2.02 | Residential | 487.5 | Yes | 1.95
211244516 | Central Heat Pump | ARCOAIRE | HRCU-A-CB (Split System: Heat Pump with Remote Outdoor Unit-Air-Source) | DLCURAH24ABK |  |  | EN(A,D)4X30L17** | *80VSL0451716A* | [7 empty] | 19200 | 2420000% |  | 16 | 10.5 | 8.1 | 26400 | 22800 | 86.36% | 1.88 | Residential | 505 | Yes | 2.02
211226371 | Central Heat Pump | ARCOAIRE | HRCU-A-CB (Split System: Heat Pump with Remote Outdoor Unit-Air-Source) | DLCURAH36ABK |  |  | EA*4X36L21A* | *95ESN1002120A* | [7 empty] | 29600 | 3560000% |  | 15.5 | 9.5 | 8.1 | 39500 | 35200 | 89.11% | 1.84 | Residential | 742.5 | Yes | 2.97
211226521 | Central Heat Pump | ARCOAIRE | HRCU-A-CB (Split System: Heat Pump with Remote Outdoor Unit-Air-Source) | DLCURAH36ABK |  |  | EA*4X37L17A* | *80ES(N,L)0701716A* | [7 empty] | 29400 | 3620000% |  | 15.5 | 10 | 8.5 | 39500 | 35000 | 88.61% | 2.02 | Residential | 755 | Yes | 3.02
211244557 | Central Heat Pump | ARCOAIRE | HRCU-A-CB (Split System: Heat Pump with Remote Outdoor Unit-Air-Source) | DLCURAH24ABK |  |  | EN(A,D)4X30L17** | *80VTL0451412A* | [7 empty] | 19100 | 2420000% |  | 16.5 | 10.5 | 8.1 | 26200 | 22800 | 87.02% | 1.88 | Residential | 505 | Yes | 2.02
211244571 | Central Heat Pump | ARCOAIRE | HRCU-A-CB (Split System: Heat Pump with Remote Outdoor Unit-Air-Source) | DLCURAH24ABK |  |  | EN(A,D)4X30L17** | *96VTN0401712A* | [7 empty] | 19000 | 2340000% |  | 16 | 10 | 8.1 | 25800 | 24000 | 93.02% | 1.98 | Residential | 487.5 | Yes | 1.95
211245007 | Central Heat Pump | ARCOAIRE | HRCU-A-CB (Split System: Heat Pump with Remote Outdoor Unit-Air-Source) | DLCURAH24ABK |  |  | EN(A,D,W)4X36L17** | *96VTN0401712A* | [7 empty] | 19000 | 2340000% |  | 16 | 10 | 8.1 | 25800 | 24000 | 93.02% | 1.98 | Residential | 487.5 | Yes | 1.95
211245907 | Central Heat Pump | ARCOAIRE | HRCU-A-CB (Split System: Heat Pump with Remote Outdoor Unit-Air-Source) | DLCURAH24ABK |  |  | FMA4X36**AL* | [8 empty] | 19600 | 2580000% |  | 18 | 10.5 | 9 | 27600 | 21000 | 76.09% | 1.8 | Residential | 537.5 | Yes | 2.15
211227204 | Central Heat Pump | ARCOAIRE | HRCU-A-CB (Split System: Heat Pump with Remote Outdoor Unit-Air-Source) | DLCURAH36ABK |  |  | EA*4X37L21A* | *96VTN1002122A* | [7 empty] | 29000 | 3680000% |  | 16.5 | 10 | 8.5 | 38500 | 34800 | 90.39% | 2.1 | Residential | 767.5 | Yes | 3.07
211227286 | Central Heat Pump | ARCOAIRE | HRCU-A-CB (Split System: Heat Pump with Remote Outdoor Unit-Air-Source) | DLCURAH36ABK |  |  | EA*4X42L21A* | *80ES(N,L)0451712A* | [7 empty] | 29400 | 3520000% |  | 15.5 | 9.5 | 8.1 | 38500 | 35000 | 90.91% | 1.86 | Residential | 732.5 | Yes | 2.93
210597995 | Central Heat Pump | ARCOAIRE | HRCU-A-CB (Split System: Heat Pump with Remote Outdoor Unit-Air-Source) | HVH825GKA2* |  |  | EA*4X43L21A*+WALLCON | *97CMN1002122A* | [7 empty] | 20600 | 2440000% |  | 16.5 | 11 | 8.1 | 21200 | 18200 | 85.85% | 2.22 | Residential | 507.5 | Yes | 2.03
210599181 | Central Heat Pump | ARCOAIRE | HRCU-A-CB (Split System: Heat Pump with Remote Outdoor Unit-Air-Source) | HVH837GKA** |  |  | EA*4X60L24A*+WALLCON | *80CTL1352422A* | [7 empty] | 31000 | 3280000% |  | 18 | 11.5 | 8.1 | 31800 | 27400 | 86.16% | 2.22 | Residential | 682.5 | Yes | 2.73
211245659 | Central Heat Pump | ARCOAIRE | HRCU-A-CB (Split System: Heat Pump with Remote Outdoor Unit-Air-Source) | DLCURAH24ABK |  |  | EN(A,D)4X36L21** | *92ESN0601714A* | [7 empty] | 19100 | 2440000% |  | 16.5 | 10.5 | 8.1 | 26400 | 22800 | 86.36% | 1.88 | Residential | 507.5 | Yes | 2.03
211245736 | Central Heat Pump | ARCOAIRE | HRCU-A-CB (Split System: Heat Pump with Remote Outdoor Unit-Air-Source) | DLCURAH24ABK |  |  | EN(A,D)4X36L21** | *80ESU0802120A | [7 empty] | 19100 | 2440000% |  | 17 | 10.5 | 8.5 | 26200 | 22800 | 87.02% | 1.88 | Residential | 507.5 | Yes | 2.03
211259748 | Central Heat Pump | ARCOAIRE | HRCU-A-CB (Split System: Heat Pump with Remote Outdoor Unit-Air-Source) | DLCURAH18ABK |  |  | EA*4X19L17A* | *80VTL0451412A* | [7 empty] | 12200 |  |  | 16.5 | 11 | 8.5 | 18000 | 17600 | 97.78% | 2.14 | Residential | 377.5 | Yes | 1.51
211259823 | Central Heat Pump | ARCOAIRE | HRCU-A-CB (Split System: Heat Pump with Remote Outdoor Unit-Air-Source) | DLCURAH18ABK |  |  | EA*4X19L17A* | *95ESN0601412A* | [7 empty] | 12300 | 1840000% |  | 16.5 | 11 | 8.5 | 18300 | 17600 | 96.17% | 2.14 | Residential | 382.5 | Yes | 1.53
211260000 | Central Heat Pump | ARCOAIRE | HRCU-A-CB (Split System: Heat Pump with Remote Outdoor Unit-Air-Source) | DLCURAH18ABK |  |  | EA*4X19L17A* | *80ES(N,L)0701412A* | [7 empty] | 12200 |  |  | 16.5 | 11 | 8.5 | 18000 | 17700 | 98.33% | 2.14 | Residential | 377.5 | Yes | 1.51
211227389 | Central Heat Pump | ARCOAIRE | HRCU-A-CB (Split System: Heat Pump with Remote Outdoor Unit-Air-Source) | DLCURAH36ABK |  |  | EA*4X42L21A* | *80VSL0701716A* | [7 empty] | 29400 | 3520000% |  | 16 | 9.5 | 8.1 | 38500 | 35000 | 90.91% | 1.86 | Residential | 732.5 | Yes | 2.93
211226882 | Central Heat Pump | ARCOAIRE | HRCU-A-CB (Split System: Heat Pump with Remote Outdoor Unit-Air-Source) | DLCURAH36ABK |  |  | EA*4X37L21A* | *80VSL0702120A* | [7 empty] | 29000 | 3620000% |  | 16 | 10 | 8.5 | 38500 | 34800 | 90.39% | 2.06 | Residential | 755 | Yes | 3.02
211227839 | Central Heat Pump | ARCOAIRE | HRCU-A-CB (Split System: Heat Pump with Remote Outdoor Unit-Air-Source) | DLCURAH36ABK |  |  | EA*4X42L24A* | *80ES(N,L)1352420A* | [7 empty] | 29400 | 3560000% |  | 16 | 10 | 8.1 | 38500 | 35000 | 90.91% | 1.9 | Residential | 742.5 | Yes | 2.97
211227990 | Central Heat Pump | ARCOAIRE | HRCU-A-CB (Split System: Heat Pump with Remote Outdoor Unit-Air-Source) | DLCURAH36ABK |  |  | EA*4X42L24A* | *92ESN1202420A* | [7 empty] | 29400 | 3580000% |  | 16 | 10 | 8.1 | 38500 | 35000 | 90.91% | 1.9 | Residential | 745 | Yes | 2.98
211227407 | Central Heat Pump | ARCOAIRE | HRCU-A-CB (Split System: Heat Pump with Remote Outdoor Unit-Air-Source) | DLCURAH36ABK |  |  | EA*4X42L21A* | *80VSL0902120A* | [7 empty] | 29400 | 3500000% |  | 16 | 9.5 | 8.1 | 38500 | 35000 | 90.91% | 1.86 | Residential | 730 | Yes | 2.92
211227511 | Central Heat Pump | ARCOAIRE | HRCU-A-CB (Split System: Heat Pump with Remote Outdoor Unit-Air-Source) | DLCURAH36ABK |  |  | EA*4X42L21A* | *92ESN0601714A* | [7 empty] | 29400 | 3540000% |  | 16 | 10 | 8.1 | 38500 | 35000 | 90.91% | 1.88 | Residential | 737.5 | Yes | 2.95
211226637 | Central Heat Pump | ARCOAIRE | HRCU-A-CB (Split System: Heat Pump with Remote Outdoor Unit-Air-Source) | DLCURAH36ABK |  |  | EA*4X37L17A* | *92ESN0801716A* | [7 empty] | 29400 | 3680000% |  | 15.2 | 10 | 8.5 | 39500 | 35000 | 88.61% | 2.06 | Residential | 767.5 | Yes | 3.07
211226805 | Central Heat Pump | ARCOAIRE | HRCU-A-CB (Split System: Heat Pump with Remote Outdoor Unit-Air-Source) | DLCURAH36ABK |  |  | EA*4X37L21A* | *80ES(N,L)0702116A* | [7 empty] | 29200 | 3720000% |  | 15.5 | 10 | 8.5 | 38500 | 35000 | 90.91% | 2.12 | Residential | 775 | Yes | 3.1
211226853 | Central Heat Pump | ARCOAIRE | HRCU-A-CB (Split System: Heat Pump with Remote Outdoor Unit-Air-Source) | DLCURAH36ABK |  |  | EA*4X37L21A* | *80ES(N,L)1102120A* | [7 empty] | 29200 | 3700000% |  | 15.5 | 10 | 8.5 | 38500 | 34800 | 90.39% | 2.12 | Residential | 770 | Yes | 3.08
211245135 | Central Heat Pump | ARCOAIRE | HRCU-A-CB (Split System: Heat Pump with Remote Outdoor Unit-Air-Source) | DLCURAH24ABK |  |  | EN(A,D,W)4X36L17** | *80ES(N,L)0701712A* | [7 empty] | 19200 | 2440000% |  | 16.5 | 10.5 | 8.1 | 26400 | 22600 | 85.61% | 1.88 | Residential | 507.5 | Yes | 2.03
211228274 | Central Heat Pump | ARCOAIRE | HRCU-A-CB (Split System: Heat Pump with Remote Outdoor Unit-Air-Source) | DLCURAH36ABK |  |  | EA*4X43L21A* | *80ES(N,L)0902120A* | [7 empty] | 29200 | 3680000% |  | 16 | 10 | 8.5 | 38500 | 34800 | 90.39% | 2.1 | Residential | 767.5 | Yes | 3.07
211228306 | Central Heat Pump | ARCOAIRE | HRCU-A-CB (Split System: Heat Pump with Remote Outdoor Unit-Air-Source) | DLCURAH36ABK |  |  | EA*4X43L21A* | *80VSL0701716A* | [7 empty] | 29200 | 3660000% |  | 15.5 | 10 | 8.5 | 38500 | 34800 | 90.39% | 2.1 | Residential | 762.5 | Yes | 3.05
211245236 | Central Heat Pump | ARCOAIRE | HRCU-A-CB (Split System: Heat Pump with Remote Outdoor Unit-Air-Source) | DLCURAH24ABK |  |  | EN(A,D,W)4X36L17** | *80ES(N,L)0701412A* | [7 empty] | 19100 | 2420000% |  | 16.5 | 10.5 | 8.1 | 26400 | 22800 | 86.36% | 1.88 | Residential | 505 | Yes | 2.02
211228788 | Central Heat Pump | ARCOAIRE | HRCU-A-CB (Split System: Heat Pump with Remote Outdoor Unit-Air-Source) | DLCURAH36ABK |  |  | EA*4X48L21A* | *80ES(N,L)0902116A* | [7 empty] | 29000 | 3620000% |  | 16 | 10 | 8.5 | 38500 | 34600 | 89.87% | 2.08 | Residential | 755 | Yes | 3.02
211229249 | Central Heat Pump | ARCOAIRE | HRCU-A-CB (Split System: Heat Pump with Remote Outdoor Unit-Air-Source) | DLCURAH36ABK |  |  | EA*4X48L24A* | *80ES(N,L)0702116A* | [7 empty] | 28800 | 3580000% |  | 16.5 | 10 | 8.5 | 37800 | 34600 | 91.53% | 2.04 | Residential | 745 | Yes | 2.98
211229390 | Central Heat Pump | ARCOAIRE | HRCU-A-CB (Split System: Heat Pump with Remote Outdoor Unit-Air-Source) | DLCURAH36ABK |  |  | EA*4X48L24A* | *80ESU1002120A* | [7 empty] | 29000 | 3600000% |  | 16 | 10 | 8.5 | 38500 | 34600 | 89.87% | 2.06 | Residential | 750 | Yes | 3
211228609 | Central Heat Pump | ARCOAIRE | HRCU-A-CB (Split System: Heat Pump with Remote Outdoor Unit-Air-Source) | DLCURAH36ABK |  |  | EA*4X43L21A* | *95ESU1002122A* | [7 empty] | 29200 | 3740000% |  | 15.5 | 10 | 8.5 | 39000 | 35000 | 89.74% | 2.14 | Residential | 780 | Yes | 3.12
211228658 | Central Heat Pump | ARCOAIRE | HRCU-A-CB (Split System: Heat Pump with Remote Outdoor Unit-Air-Source) | DLCURAH36ABK |  |  | EA*4X43L21A* | *96VTN1002122A* | [7 empty] | 29000 | 3680000% |  | 16.5 | 10 | 8.5 | 38500 | 34800 | 90.39% | 2.1 | Residential | 767.5 | Yes | 3.07
211228893 | Central Heat Pump | ARCOAIRE | HRCU-A-CB (Split System: Heat Pump with Remote Outdoor Unit-Air-Source) | DLCURAH36ABK |  |  | EA*4X48L21A* | *80ESU1002120A* | [7 empty] | 29000 | 3600000% |  | 16 | 10 | 8.5 | 38500 | 34600 | 89.87% | 2.06 | Residential | 750 | Yes | 3
211228974 | Central Heat Pump | ARCOAIRE | HRCU-A-CB (Split System: Heat Pump with Remote Outdoor Unit-Air-Source) | DLCURAH36ABK |  |  | EA*4X48L21A* | *92ESN0801716A* | [7 empty] | 29000 | 3600000% |  | 16 | 10 | 8.5 | 38500 | 34600 | 89.87% | 2.06 | Residential | 750 | Yes | 3
211227908 | Central Heat Pump | ARCOAIRE | HRCU-A-CB (Split System: Heat Pump with Remote Outdoor Unit-Air-Source) | DLCURAH36ABK |  |  | EA*4X42L24A* | *80ESU1002120A* | [7 empty] | 29400 | 3560000% |  | 16 | 10 | 8.1 | 38500 | 35000 | 90.91% | 1.88 | Residential | 742.5 | Yes | 2.97
211228022 | Central Heat Pump | ARCOAIRE | HRCU-A-CB (Split System: Heat Pump with Remote Outdoor Unit-Air-Source) | DLCURAH36ABK |  |  | EA*4X42L24A* | *95ESN1002122A* | [7 empty] | 29600 | 3680000% |  | 15.5 | 10 | 8.5 | 40000 | 35200 | 88% | 1.94 | Residential | 767.5 | Yes | 3.07
211229309 | Central Heat Pump | ARCOAIRE | HRCU-A-CB (Split System: Heat Pump with Remote Outdoor Unit-Air-Source) | DLCURAH36ABK |  |  | EA*4X48L24A* | *80ES(N,L)1102420A* | [7 empty] | 28800 | 3580000% |  | 16.5 | 10 | 8.5 | 37800 | 34600 | 91.53% | 2.06 | Residential | 745 | Yes | 2.98
211245623 | Central Heat Pump | ARCOAIRE | HRCU-A-CB (Split System: Heat Pump with Remote Outdoor Unit-Air-Source) | DLCURAH24ABK |  |  | EN(A,D)4X36L21** | *80ES(N,L)0901714A* | [7 empty] | 19200 | 2460000% |  | 16.5 | 10.5 | 8.5 | 26400 | 22400 | 84.85% | 1.86 | Residential | 512.5 | Yes | 2.05
211227155 | Central Heat Pump | ARCOAIRE | HRCU-A-CB (Split System: Heat Pump with Remote Outdoor Unit-Air-Source) | DLCURAH36ABK |  |  | EA*4X37L21A* | *95ESU1002122A* | [7 empty] | 29200 | 3760000% |  | 15.5 | 10 | 8.5 | 39500 | 35000 | 88.61% | 2.14 | Residential | 782.5 | Yes | 3.13
211228122 | Central Heat Pump | ARCOAIRE | HRCU-A-CB (Split System: Heat Pump with Remote Outdoor Unit-Air-Source) | DLCURAH36ABK |  |  | EA*4X42L24A* | *96VTN1002120A* | [7 empty] | 29400 | 3580000% |  | 15.5 | 10 | 8.1 | 39500 | 35200 | 89.11% | 1.9 | Residential | 745 | Yes | 2.98
211228324 | Central Heat Pump | ARCOAIRE | HRCU-A-CB (Split System: Heat Pump with Remote Outdoor Unit-Air-Source) | DLCURAH36ABK |  |  | EA*4X43L21A* | *80VSL0902120A* | [7 empty] | 29000 | 3620000% |  | 16 | 10 | 8.5 | 38500 | 34800 | 90.39% | 2.06 | Residential | 755 | Yes | 3.02
211228390 | Central Heat Pump | ARCOAIRE | HRCU-A-CB (Split System: Heat Pump with Remote Outdoor Unit-Air-Source) | DLCURAH36ABK |  |  | EA*4X43L21A* | *80VTL0902120A* | [7 empty] | 29000 | 3620000% |  | 16 | 10 | 8.5 | 38500 | 34800 | 90.39% | 2.06 | Residential | 755 | Yes | 3.02
211228459 | Central Heat Pump | ARCOAIRE | HRCU-A-CB (Split System: Heat Pump with Remote Outdoor Unit-Air-Source) | DLCURAH36ABK |  |  | EA*4X43L21A* | *92ESN1002120A* | [7 empty] | 29200 | 3720000% |  | 16 | 10 | 8.5 | 38500 | 34800 | 90.39% | 2.12 | Residential | 775 | Yes | 3.1
211229483 | Central Heat Pump | ARCOAIRE | HRCU-A-CB (Split System: Heat Pump with Remote Outdoor Unit-Air-Source) | DLCURAH36ABK |  |  | EA*4X48L24A* | *95ESN0802120A* | [7 empty] | 29200 | 3660000% |  | 15.5 | 10 | 8.5 | 38500 | 34800 | 90.39% | 2.1 | Residential | 762.5 | Yes | 3.05
211230133 | Central Heat Pump | ARCOAIRE | HRCU-A-CB (Split System: Heat Pump with Remote Outdoor Unit-Air-Source) | DLCURAH36ABK |  |  | EN(A,D,W)4X48L21** | *92ESN0802120A* | [7 empty] | 29000 | 3580000% |  | 16.5 | 10.5 | 8.1 | 38500 | 34800 | 90.39% | 2.02 | Residential | 745 | Yes | 2.98
211230324 | Central Heat Pump | ARCOAIRE | HRCU-A-CB (Split System: Heat Pump with Remote Outdoor Unit-Air-Source) | DLCURAH36ABK |  |  | EN(A,D,W)4X48L21** | *96VTN0802120A* | [7 empty] | 29200 | 3560000% |  | 16 | 10 | 8.1 | 38500 | 34800 | 90.39% | 2 | Residential | 742.5 | Yes | 2.97
211227473 | Central Heat Pump | ARCOAIRE | HRCU-A-CB (Split System: Heat Pump with Remote Outdoor Unit-Air-Source) | DLCURAH36ABK |  |  | EA*4X42L21A* | *80VTL0902120A* | [7 empty] | 29400 | 3500000% |  | 16 | 9.5 | 8.1 | 38500 | 35000 | 90.91% | 1.86 | Residential | 730 | Yes | 2.92
211227739 | Central Heat Pump | ARCOAIRE | HRCU-A-CB (Split System: Heat Pump with Remote Outdoor Unit-Air-Source) | DLCURAH36ABK |  |  | EA*4X42L21A* | OMV112K14A | [7 empty] | 29400 | 3520000% |  | 15.5 | 9.5 | 8.1 | 38500 | 35200 | 91.43% | 1.86 | Residential | 732.5 | Yes | 2.93
211230294 | Central Heat Pump | ARCOAIRE | HRCU-A-CB (Split System: Heat Pump with Remote Outdoor Unit-Air-Source) | DLCURAH36ABK |  |  | EN(A,D,W)4X48L21** | *95ESU1002122A* | [7 empty] | 29400 | 3740000% |  | 15.5 | 10.5 | 8.5 | 39500 | 35000 | 88.61% | 2.08 | Residential | 780 | Yes | 3.12
211230630 | Central Heat Pump | ARCOAIRE | HRCU-A-CB (Split System: Heat Pump with Remote Outdoor Unit-Air-Source) | DLCURAH36ABK |  |  | EN(A,D)4X48L24** | *92ESN1202420A* | [7 empty] | 29200 | 3640000% |  | 16 | 10.5 | 8.1 | 38500 | 34800 | 90.39% | 2.04 | Residential | 757.5 | Yes | 3.03
211230742 | Central Heat Pump | ARCOAIRE | HRCU-A-CB (Split System: Heat Pump with Remote Outdoor Unit-Air-Source) | DLCURAH36ABK |  |  | EN(A,D)4X48L24** | *95ESU1002122A* | [7 empty] | 29400 | 3740000% |  | 15.5 | 10.5 | 8.5 | 39500 | 35000 | 88.61% | 2.08 | Residential | 780 | Yes | 3.12
211230808 | Central Heat Pump | ARCOAIRE | HRCU-A-CB (Split System: Heat Pump with Remote Outdoor Unit-Air-Source) | DLCURAH36ABK |  |  | EN(A,D)4X48L24** | OMV154L20A | [7 empty] | 29200 | 3700000% |  | 16 | 10.5 | 8.1 | 39500 | 35000 | 88.61% | 2.06 | Residential | 770 | Yes | 3.08
211228676 | Central Heat Pump | ARCOAIRE | HRCU-A-CB (Split System: Heat Pump with Remote Outdoor Unit-Air-Source) | DLCURAH36ABK |  |  | EA*4X43L21A* | OLV112A16A | [7 empty] | 29200 | 3660000% |  | 15.2 | 10 | 8.5 | 38500 | 35000 | 90.91% | 2.08 | Residential | 762.5 | Yes | 3.05
211228776 | Central Heat Pump | ARCOAIRE | HRCU-A-CB (Split System: Heat Pump with Remote Outdoor Unit-Air-Source) | DLCURAH36ABK |  |  | EA*4X48L21A* | *80ES(N,L)0901714A* | [7 empty] | 29000 | 3640000% |  | 16 | 10 | 8.5 | 38500 | 34800 | 90.39% | 2.08 | Residential | 757.5 | Yes | 3.03
211228926 | Central Heat Pump | ARCOAIRE | HRCU-A-CB (Split System: Heat Pump with Remote Outdoor Unit-Air-Source) | DLCURAH36ABK |  |  | EA*4X48L21A* | *80VTL1102122A* | [7 empty] | 29000 | 3680000% |  | 16 | 10 | 8.5 | 38500 | 34800 | 90.39% | 2.1 | Residential | 767.5 | Yes | 3.07
211229411 | Central Heat Pump | ARCOAIRE | HRCU-A-CB (Split System: Heat Pump with Remote Outdoor Unit-Air-Source) | DLCURAH36ABK |  |  | EA*4X48L24A* | *80VTL1102122A* | [7 empty] | 29000 | 3680000% |  | 16 | 10 | 8.5 | 38500 | 34800 | 90.39% | 2.1 | Residential | 767.5 | Yes | 3.07
211229462 | Central Heat Pump | ARCOAIRE | HRCU-A-CB (Split System: Heat Pump with Remote Outdoor Unit-Air-Source) | DLCURAH36ABK |  |  | EA*4X48L24A* | *92ESN1002122A* | [7 empty] | 29200 | 3740000% |  | 15.5 | 10 | 8.5 | 38500 | 35000 | 90.91% | 2.12 | Residential | 780 | Yes | 3.12
211229544 | Central Heat Pump | ARCOAIRE | HRCU-A-CB (Split System: Heat Pump with Remote Outdoor Unit-Air-Source) | DLCURAH36ABK |  |  | EA*4X48L24A* | *96VSN1002120A* | [7 empty] | 29000 | 3600000% |  | 16 | 10 | 8.5 | 38500 | 34600 | 89.87% | 2.06 | Residential | 750 | Yes | 3
211259706 | Central Heat Pump | ARCOAIRE | HRCU-A-CB (Split System: Heat Pump with Remote Outdoor Unit-Air-Source) | DLCURAH18ABK |  |  | EA*4X19L17A* | *80VSL0451716A* | [7 empty] | 12200 |  |  | 16 | 10.5 | 8.5 | 18100 | 17700 | 97.79% | 2.14 | Residential | 377.5 | Yes | 1.51
211259765 | Central Heat Pump | ARCOAIRE | HRCU-A-CB (Split System: Heat Pump with Remote Outdoor Unit-Air-Source) | DLCURAH18ABK |  |  | EA*4X19L17A* | *96VTN0401712A* | [7 empty] | 12300 | 1820000% |  | 15.5 | 10.5 | 8.5 | 18300 | 17600 | 96.17% | 2.12 | Residential | 380 | Yes | 1.52
211260297 | Central Heat Pump | ARCOAIRE | HRCU-A-CB (Split System: Heat Pump with Remote Outdoor Unit-Air-Source) | DLCURAH18ABK |  |  | EA*4X24L17A* | *96VSN0601412A* | [7 empty] | 12500 | 1790000% |  | 16 | 10.5 | 8.5 | 18800 | 19000 | 101.1% | 2.28 | Residential | 372.5 | Yes | 1.49
211229342 | Central Heat Pump | ARCOAIRE | HRCU-A-CB (Split System: Heat Pump with Remote Outdoor Unit-Air-Source) | DLCURAH36ABK |  |  | EA*4X48L24A* | *80VSL0702120A* | [7 empty] | 29000 | 3600000% |  | 16 | 10 | 8.5 | 38500 | 34600 | 89.87% | 2.06 | Residential | 750 | Yes | 3
211229594 | Central Heat Pump | ARCOAIRE | HRCU-A-CB (Split System: Heat Pump with Remote Outdoor Unit-Air-Source) | DLCURAH36ABK |  |  | EA*4X48L24A* | *96VTN0802120A* | [7 empty] | 28800 | 3560000% |  | 16 | 10 | 8.1 | 37800 | 34600 | 91.53% | 2.02 | Residential | 742.5 | Yes | 2.97
211230197 | Central Heat Pump | ARCOAIRE | HRCU-A-CB (Split System: Heat Pump with Remote Outdoor Unit-Air-Source) | DLCURAH36ABK |  |  | EN(A,D,W)4X48L21** | *95ESN1002120A* | [7 empty] | 29200 | 3680000% |  | 16 | 10.5 | 8.1 | 39500 | 35000 | 88.61% | 2.06 | Residential | 767.5 | Yes | 3.07
211230262 | Central Heat Pump | ARCOAIRE | HRCU-A-CB (Split System: Heat Pump with Remote Outdoor Unit-Air-Source) | DLCURAH36ABK |  |  | EN(A,D,W)4X48L21** | *95ESU0601716A* | [7 empty] | 29200 | 3580000% |  | 16 | 10 | 8.1 | 38500 | 34800 | 90.39% | 2 | Residential | 745 | Yes | 2.98
211230431 | Central Heat Pump | ARCOAIRE | HRCU-A-CB (Split System: Heat Pump with Remote Outdoor Unit-Air-Source) | DLCURAH36ABK |  |  | EN(A,D)4X48L24** | *80ES(N,L)0902120A* | [7 empty] | 29200 | 3660000% |  | 16 | 10.5 | 8.1 | 39500 | 34800 | 88.1% | 2.04 | Residential | 762.5 | Yes | 3.05
211230548 | Central Heat Pump | ARCOAIRE | HRCU-A-CB (Split System: Heat Pump with Remote Outdoor Unit-Air-Source) | DLCURAH36ABK |  |  | EN(A,D)4X48L24** | *80ESU1002120A* | [7 empty] | 29200 | 3620000% |  | 16 | 10 | 8.1 | 38500 | 34800 | 90.39% | 2.02 | Residential | 755 | Yes | 3.02
211230732 | Central Heat Pump | ARCOAIRE | HRCU-A-CB (Split System: Heat Pump with Remote Outdoor Unit-Air-Source) | DLCURAH36ABK |  |  | EN(A,D)4X48L24** | *95ESU1002120A* | [7 empty] | 29200 | 3640000% |  | 16 | 10.5 | 8.1 | 38500 | 34800 | 90.39% | 2.04 | Residential | 757.5 | Yes | 3.03
210470489 | Central Heat Pump | ARCOAIRE | HRCU-A-CB (Split System: Heat Pump with Remote Outdoor Unit-Air-Source) | HVH837GKA2* |  |  | EA*4X61L21A*+WALLCON | *96CTN1002122A* | [7 empty] | 31200 | 3320000% |  | 17.5 | 12 | 8.5 | 32000 | 24800 | 77.5% | 2 | Residential | 692.5 | Yes | 2.77 | Both
210470522 | Central Heat Pump | ARCOAIRE | HRCU-A-CB (Split System: Heat Pump with Remote Outdoor Unit-Air-Source) | HVH837GKA2* |  |  | EA*4X61L24A*+WALLCON | *95CSU0802120A* | [7 empty] | 31200 | 3320000% |  | 18 | 11.5 | 8.1 | 32000 | 27600 | 86.25% | 2.22 | Residential | 692.5 | Yes | 2.77
211230762 | Central Heat Pump | ARCOAIRE | HRCU-A-CB (Split System: Heat Pump with Remote Outdoor Unit-Air-Source) | DLCURAH36ABK |  |  | EN(A,D)4X48L24** | *96VTN1002120A* | [7 empty] | 29200 | 3660000% |  | 15.5 | 10 | 8.1 | 39500 | 35000 | 88.61% | 2.04 | Residential | 762.5 | Yes | 3.05
211230799 | Central Heat Pump | ARCOAIRE | HRCU-A-CB (Split System: Heat Pump with Remote Outdoor Unit-Air-Source) | DLCURAH36ABK |  |  | EN(A,D)4X48L24** | OLV154F20A | [7 empty] | 29400 | 3740000% |  | 15.2 | 10.5 | 8.5 | 39500 | 35200 | 89.11% | 2.1 | Residential | 780 | Yes | 3.12
211257337 | Central Heat Pump | ARCOAIRE | HRCU-A-CB (Split System: Heat Pump with Remote Outdoor Unit-Air-Source) | DLCURAH18ABK |  |  | FJMA4*24L*B* | [8 empty] | 12800 | 1850000% |  | 15.5 | 10.5 | 9 | 19300 | 18300 | 94.82% | 2.2 | Residential | 385 | Yes | 1.54
211259642 | Central Heat Pump | ARCOAIRE | HRCU-A-CB (Split System: Heat Pump with Remote Outdoor Unit-Air-Source) | DLCURAH18ABK |  |  | EA*4X19L17A* | *96VSN0601412A* | [7 empty] | 12400 | 1840000% |  | 16 | 11 | 8.5 | 18400 | 17600 | 95.65% | 2.12 | Residential | 382.5 | Yes | 1.53
210473231 | Central Heat Pump | ARCOAIRE | HRCU-A-CB (Split System: Heat Pump with Remote Outdoor Unit-Air-Source) | HVH825GKA3* |  |  | EA*4X43L21A*+WALLCON | *96CTN1002122A* | [7 empty] | 20600 | 2440000% |  | 16.5 | 11 | 8.1 | 21200 | 18200 | 85.85% | 2.22 | Residential | 507.5 | Yes | 2.03
211259937 | Central Heat Pump | ARCOAIRE | HRCU-A-CB (Split System: Heat Pump with Remote Outdoor Unit-Air-Source) | DLCURAH18ABK |  |  | EA*4X19L17A* | *92ESN0601412A* | [7 empty] | 12500 | 1870000% |  | 16.5 | 11 | 8.5 | 18600 | 17500 | 94.09% | 2.14 | Residential | 390 | Yes | 1.56
211260188 | Central Heat Pump | ARCOAIRE | HRCU-A-CB (Split System: Heat Pump with Remote Outdoor Unit-Air-Source) | DLCURAH18ABK |  |  | EA*4X24L14A* | *80ES(N,L)0451412A* | [7 empty] | 12600 | 1800000% |  | 16 | 10.5 | 8.5 | 18900 | 18900 | 100% | 2.28 | Residential | 375 | Yes | 1.5
211260354 | Central Heat Pump | ARCOAIRE | HRCU-A-CB (Split System: Heat Pump with Remote Outdoor Unit-Air-Source) | DLCURAH18ABK |  |  | EA*4X24L17A* | *80VSL0451716A* | [7 empty] | 12400 | 1760000% |  | 16 | 10.5 | 8.5 | 18500 | 19100 | 103.2% | 2.3 | Residential | 367.5 | Yes | 1.47
211229911 | Central Heat Pump | ARCOAIRE | HRCU-A-CB (Split System: Heat Pump with Remote Outdoor Unit-Air-Source) | DLCURAH36ABK |  |  | EN(A,D,W)4X48L21** | *80ES(N,L)0701712A* | [7 empty] | 29400 | 3620000% |  | 15.5 | 10 | 8.1 | 38500 | 35000 | 90.91% | 2.02 | Residential | 755 | Yes | 3.02
211230030 | Central Heat Pump | ARCOAIRE | HRCU-A-CB (Split System: Heat Pump with Remote Outdoor Unit-Air-Source) | DLCURAH36ABK |  |  | EN(A,D,W)4X48L21** | *80ESU0601716A | [7 empty] | 29000 | 3560000% |  | 16.5 | 10 | 8.1 | 38500 | 34800 | 90.39% | 2 | Residential | 742.5 | Yes | 2.97
211230063 | Central Heat Pump | ARCOAIRE | HRCU-A-CB (Split System: Heat Pump with Remote Outdoor Unit-Air-Source) | DLCURAH36ABK |  |  | EN(A,D,W)4X48L21** | *80VTL0701716A* | [7 empty] | 29200 | 3600000% |  | 16 | 10 | 8.1 | 38500 | 34800 | 90.39% | 2.02 | Residential | 750 | Yes | 3
211230144 | Central Heat Pump | ARCOAIRE | HRCU-A-CB (Split System: Heat Pump with Remote Outdoor Unit-Air-Source) | DLCURAH36ABK |  |  | EN(A,D,W)4X48L21** | *92ESN1002120A* | [7 empty] | 29200 | 3580000% |  | 16.5 | 10 | 8.1 | 38500 | 34800 | 90.39% | 2 | Residential | 745 | Yes | 2.98
211260205 | Central Heat Pump | ARCOAIRE | HRCU-A-CB (Split System: Heat Pump with Remote Outdoor Unit-Air-Source) | DLCURAH18ABK |  |  | EA*4X24L14A* | *92ESN0601412A* | [7 empty] | 12600 |  |  | 16 | 10.5 | 9 | 18900 | 18900 | 100% | 2.28 | Residential | 377.5 | Yes | 1.51
211260111 | Central Heat Pump | ARCOAIRE | HRCU-A-CB (Split System: Heat Pump with Remote Outdoor Unit-Air-Source) | DLCURAH18ABK |  |  | EA*4X24L14A* | *80VTL0451412A* | [7 empty] | 12400 | 1760000% |  | 16 | 10.5 | 8.5 | 18400 | 19100 | 103.8% | 2.3 | Residential | 367.5 | Yes | 1.47
211260276 | Central Heat Pump | ARCOAIRE | HRCU-A-CB (Split System: Heat Pump with Remote Outdoor Unit-Air-Source) | DLCURAH18ABK |  |  | EA*4X24L17A* | *96VSN0401410A* | [7 empty] | 12300 | 1740000% |  | 16 | 10.5 | 8.5 | 18300 | 19200 | 104.9% | 2.3 | Residential | 362.5 | Yes | 1.45
211260308 | Central Heat Pump | ARCOAIRE | HRCU-A-CB (Split System: Heat Pump with Remote Outdoor Unit-Air-Source) | DLCURAH18ABK |  |  | EA*4X24L17A* | *96VSN0801716A* | [7 empty] | 12300 | 1740000% |  | 16 | 10.5 | 8.5 | 18300 | 19200 | 104.9% | 2.3 | Residential | 362.5 | Yes | 1.45
211260141 | Central Heat Pump | ARCOAIRE | HRCU-A-CB (Split System: Heat Pump with Remote Outdoor Unit-Air-Source) | DLCURAH18ABK |  |  | EA*4X24L14A* | *95ESN0601412A* | [7 empty] | 12500 | 1780000% |  | 16 | 10.5 | 8.5 | 18700 | 19000 | 101.6% | 2.28 | Residential | 370 | Yes | 1.48
211260166 | Central Heat Pump | ARCOAIRE | HRCU-A-CB (Split System: Heat Pump with Remote Outdoor Unit-Air-Source) | DLCURAH18ABK |  |  | EA*4X24L14A* | *96VTN0601412A* | [7 empty] | 12500 | 1780000% |  | 16 | 10.5 | 8.5 | 18800 | 19000 | 101.1% | 2.28 | Residential | 370 | Yes | 1.48
211259629 | Central Heat Pump | ARCOAIRE | HRCU-A-CB (Split System: Heat Pump with Remote Outdoor Unit-Air-Source) | DLCURAH18ABK |  |  | EA*4X19L17A* | *96VSN0401712A* | [7 empty] | 12300 | 1820000% |  | 15.5 | 10.5 | 8.5 | 18300 | 17600 | 96.17% | 2.12 | Residential | 380 | Yes | 1.52
211259847 | Central Heat Pump | ARCOAIRE | HRCU-A-CB (Split System: Heat Pump with Remote Outdoor Unit-Air-Source) | DLCURAH18ABK |  |  | EA*4X19L17A* | *96VTN0601412A* | [7 empty] | 12400 | 1840000% |  | 16 | 11 | 8.5 | 18400 | 17600 | 95.65% | 2.12 | Residential | 382.5 | Yes | 1.53
211259983 | Central Heat Pump | ARCOAIRE | HRCU-A-CB (Split System: Heat Pump with Remote Outdoor Unit-Air-Source) | DLCURAH18ABK |  |  | EA*4X19L17A* | *92ESN0401712A* | [7 empty] | 12400 | 1830000% |  | 15.5 | 10.5 | 8.5 | 18400 | 17600 | 95.65% | 2.12 | Residential | 382.5 | Yes | 1.53
211260015 | Central Heat Pump | ARCOAIRE | HRCU-A-CB (Split System: Heat Pump with Remote Outdoor Unit-Air-Source) | DLCURAH18ABK |  |  | EA*4X19L17A* | *80ESU0601716A | [7 empty] | 12700 |  |  | 16.5 | 11 | 9 | 19000 | 17400 | 91.58% | 2.14 | Residential | 397.5 | Yes | 1.59
211260031 | Central Heat Pump | ARCOAIRE | HRCU-A-CB (Split System: Heat Pump with Remote Outdoor Unit-Air-Source) | DLCURAH18ABK |  |  | EA*4X19L17A* | OMV098J12* | [7 empty] | 12600 | 1880000% |  | 16 | 11 | 8.5 | 18800 | 17500 | 93.09% | 2.12 | Residential | 392.5 | Yes | 1.57
211260099 | Central Heat Pump | ARCOAIRE | HRCU-A-CB (Split System: Heat Pump with Remote Outdoor Unit-Air-Source) | DLCURAH18ABK |  |  | EA*4X24L14A* | *96VSN0601412A* | [7 empty] | 12500 | 1780000% |  | 16 | 10.5 | 8.5 | 18800 | 19000 | 101.1% | 2.28 | Residential | 370 | Yes | 1.48
211260244 | Central Heat Pump | ARCOAIRE | HRCU-A-CB (Split System: Heat Pump with Remote Outdoor Unit-Air-Source) | DLCURAH18ABK |  |  | EA*4X24L17A* | *80VSL0451412A* | [7 empty] | 12400 | 1770000% |  | 16 | 10.5 | 8.5 | 18600 | 19100 | 102.7% | 2.28 | Residential | 370 | Yes | 1.48
211260085 | Central Heat Pump | ARCOAIRE | HRCU-A-CB (Split System: Heat Pump with Remote Outdoor Unit-Air-Source) | DLCURAH18ABK |  |  | EA*4X24L14A* | *96VSN0401410A* | [7 empty] | 12300 | 1730000% |  | 16 | 10.5 | 8.5 | 18300 | 19200 | 104.9% | 2.3 | Residential | 360 | Yes | 1.44
211260320 | Central Heat Pump | ARCOAIRE | HRCU-A-CB (Split System: Heat Pump with Remote Outdoor Unit-Air-Source) | DLCURAH18ABK |  |  | EA*4X24L17A* | *95ESU0401712A* | [7 empty] | 12400 | 1760000% |  | 16 | 10.5 | 8.5 | 18500 | 19100 | 103.2% | 2.3 | Residential | 367.5 | Yes | 1.47
211230379 | Central Heat Pump | ARCOAIRE | HRCU-A-CB (Split System: Heat Pump with Remote Outdoor Unit-Air-Source) | DLCURAH36ABK |  |  | EN(A,D,W)4X48L21** | OMV112K14A | [7 empty] | 29200 | 3580000% |  | 15.5 | 10 | 8.1 | 38500 | 35000 | 90.91% | 2 | Residential | 745 | Yes | 2.98
211230479 | Central Heat Pump | ARCOAIRE | HRCU-A-CB (Split System: Heat Pump with Remote Outdoor Unit-Air-Source) | DLCURAH36ABK |  |  | EN(A,D)4X48L24** | *80ES(N,L)1352420A* | [7 empty] | 29200 | 3620000% |  | 16 | 10 | 8.1 | 38500 | 34800 | 90.39% | 2.02 | Residential | 755 | Yes | 3.02
211230864 | Central Heat Pump | ARCOAIRE | HRCU-A-CB (Split System: Heat Pump with Remote Outdoor Unit-Air-Source) | DLCURAH36ABK |  |  | FM(C,U)4Z36**AL* | [8 empty] | 29600 | 3600000% |  | 16.5 | 10 | 8.1 | 40000 | 35400 | 88.5% | 1.82 | Residential | 750 | Yes | 3
211260045 | Central Heat Pump | ARCOAIRE | HRCU-A-CB (Split System: Heat Pump with Remote Outdoor Unit-Air-Source) | DLCURAH18ABK |  |  | EA*4X19L17A* | OLV098A12* | [7 empty] | 12500 | 1860000% |  | 16 | 11 | 8.5 | 18600 | 17500 | 94.09% | 2.12 | Residential | 387.5 | Yes | 1.55
211241168 | Central Heat Pump | ARCOAIRE | HRCU-A-CB (Split System: Heat Pump with Remote Outdoor Unit-Air-Source) | DLCURAH24ABK |  |  | EA*4X25L17A* | *92ESN0401410A* | [7 empty] | 19100 | 2480000% |  | 15.5 | 10 | 8.5 | 26000 | 21200 | 81.54% | 1.76 | Residential | 517.5 | Yes | 2.07
211241452 | Central Heat Pump | ARCOAIRE | HRCU-A-CB (Split System: Heat Pump with Remote Outdoor Unit-Air-Source) | DLCURAH24ABK |  |  | EA*4X30L17A* | *80ES(N,L)0701716A* | [7 empty] | 19400 | 2480000% |  | 16 | 10 | 8.5 | 26800 | 22200 | 82.84% | 1.82 | Residential | 517.5 | Yes | 2.07
211241618 | Central Heat Pump | ARCOAIRE | HRCU-A-CB (Split System: Heat Pump with Remote Outdoor Unit-Air-Source) | DLCURAH24ABK |  |  | EA*4X30L17A* | *95ESN0261410A* | [7 empty] | 18900 | 2320000% |  | 16.5 | 10 | 8.5 | 25800 | 24400 | 94.57% | 2.02 | Residential | 482.5 | Yes | 1.93
211241687 | Central Heat Pump | ARCOAIRE | HRCU-A-CB (Split System: Heat Pump with Remote Outdoor Unit-Air-Source) | DLCURAH24ABK |  |  | EA*4X30L17A* | *92ESN0601412A* | [7 empty] | 18900 | 2340000% |  | 17 | 10 | 8.5 | 25800 | 24200 | 93.8% | 2.02 | Residential | 487.5 | Yes | 1.95
211241804 | Central Heat Pump | ARCOAIRE | HRCU-A-CB (Split System: Heat Pump with Remote Outdoor Unit-Air-Source) | DLCURAH24ABK |  |  | EA*4X30L17A* | OMV112K14A | [7 empty] | 19200 | 2400000% |  | 16 | 10 | 8.5 | 26400 | 23000 | 87.12% | 1.9 | Residential | 500 | Yes | 2
211241888 | Central Heat Pump | ARCOAIRE | HRCU-A-CB (Split System: Heat Pump with Remote Outdoor Unit-Air-Source) | DLCURAH24ABK |  |  | EA*4X36L17A* | *80ES(N,L)0701716A* | [7 empty] | 19400 | 2500000% |  | 16 | 10 | 8.5 | 26800 | 21800 | 81.34% | 1.8 | Residential | 520 | Yes | 2.08
211241971 | Central Heat Pump | ARCOAIRE | HRCU-A-CB (Split System: Heat Pump with Remote Outdoor Unit-Air-Source) | DLCURAH24ABK |  |  | EA*4X36L17A* | *96VTN0401712A* | [7 empty] | 18900 | 2340000% |  | 16 | 10 | 8.5 | 25800 | 23600 | 91.47% | 1.96 | Residential | 487.5 | Yes | 1.95
211242721 | Central Heat Pump | ARCOAIRE | HRCU-A-CB (Split System: Heat Pump with Remote Outdoor Unit-Air-Source) | DLCURAH24ABK |  |  | EA*4X36L21A* | OMV098J12* | [7 empty] | 18900 | 2360000% |  | 16.5 | 10 | 8.5 | 25800 | 23200 | 89.92% | 1.94 | Residential | 492.5 | Yes | 1.97
211242739 | Central Heat Pump | ARCOAIRE | HRCU-A-CB (Split System: Heat Pump with Remote Outdoor Unit-Air-Source) | DLCURAH24ABK |  |  | EA*4X36L21A* | OMV112K14A | [7 empty] | 19100 | 2420000% |  | 16.5 | 10 | 8.5 | 26200 | 22600 | 86.26% | 1.86 | Residential | 505 | Yes | 2.02
211243424 | Central Heat Pump | ARCOAIRE | HRCU-A-CB (Split System: Heat Pump with Remote Outdoor Unit-Air-Source) | DLCURAH24ABK |  |  | EA*4X37L21A* | *96VTN0801716A* | [7 empty] | 18700 | 2480000% |  | 17 | 10.5 | 8.5 | 25600 | 21000 | 82.03% | 1.76 | Residential | 517.5 | Yes | 2.07
211243806 | Central Heat Pump | ARCOAIRE | HRCU-A-CB (Split System: Heat Pump with Remote Outdoor Unit-Air-Source) | DLCURAH24ABK |  |  | EN(A,D)4X24L14** | *92ESN0601412A* | [7 empty] | 19600 | 2420000% |  | 15.5 | 10 | 8.5 | 27200 | 22600 | 83.09% | 1.86 | Residential | 505 | Yes | 2.02
211243857 | Central Heat Pump | ARCOAIRE | HRCU-A-CB (Split System: Heat Pump with Remote Outdoor Unit-Air-Source) | DLCURAH24ABK |  |  | EN(A,D)4X24L17** | *96VSN0601714A* | [7 empty] | 19500 | 2360000% |  | 16 | 10 | 8.5 | 26800 | 23400 | 87.31% | 1.92 | Residential | 492.5 | Yes | 1.97
211244007 | Central Heat Pump | ARCOAIRE | HRCU-A-CB (Split System: Heat Pump with Remote Outdoor Unit-Air-Source) | DLCURAH24ABK |  |  | EN(A,D)4X24L17** | *96VTN0801716A* | [7 empty] | 19500 | 2380000% |  | 16 | 10 | 8.5 | 26800 | 23400 | 87.31% | 1.92 | Residential | 495 | Yes | 1.98
211244060 | Central Heat Pump | ARCOAIRE | HRCU-A-CB (Split System: Heat Pump with Remote Outdoor Unit-Air-Source) | DLCURAH24ABK |  |  | EN(A,D)4X24L17** | *96VTN0401410A* | [7 empty] | 19500 | 2340000% |  | 15.5 | 10 | 8.5 | 26600 | 24000 | 90.23% | 1.96 | Residential | 487.5 | Yes | 1.95
211260471 | Central Heat Pump | ARCOAIRE | HRCU-A-CB (Split System: Heat Pump with Remote Outdoor Unit-Air-Source) | DLCURAH18ABK |  |  | EA*4X24L17A* | *95ESN0601412A* | [7 empty] | 12500 | 1780000% |  | 16 | 10.5 | 8.5 | 18700 | 19000 | 101.6% | 2.28 | Residential | 370 | Yes | 1.48
211260652 | Central Heat Pump | ARCOAIRE | HRCU-A-CB (Split System: Heat Pump with Remote Outdoor Unit-Air-Source) | DLCURAH18ABK |  |  | EA*4X24L17A* | OMV098J12* | [7 empty] | 12700 | 1820000% |  | 16 | 10.5 | 9 | 19200 | 18800 | 97.92% | 2.26 | Residential | 380 | Yes | 1.52
211226793 | Central Heat Pump | ARCOAIRE | HRCU-A-CB (Split System: Heat Pump with Remote Outdoor Unit-Air-Source) | DLCURAH36ABK |  |  | EA*4X37L21A* | *80ES(N,L)0701712A* | [7 empty] | 29200 | 3640000% |  | 15.5 | 10 | 8.5 | 38500 | 34800 | 90.39% | 2.08 | Residential | 757.5 | Yes | 3.03
211244711 | Central Heat Pump | ARCOAIRE | HRCU-A-CB (Split System: Heat Pump with Remote Outdoor Unit-Air-Source) | DLCURAH24ABK |  |  | EN(A,D)4X30L17** | *80ES(N,L)0901714A* | [7 empty] | 19200 | 2460000% |  | 16.5 | 10.5 | 8.1 | 26400 | 22600 | 85.61% | 1.86 | Residential | 512.5 | Yes | 2.05
211244876 | Central Heat Pump | ARCOAIRE | HRCU-A-CB (Split System: Heat Pump with Remote Outdoor Unit-Air-Source) | DLCURAH24ABK |  |  | EN(A,D,W)4X36L17** | *96VSN0401410A* | [7 empty] | 19000 | 2340000% |  | 16 | 10 | 8.1 | 25800 | 24000 | 93.02% | 2 | Residential | 487.5 | Yes | 1.95
211244961 | Central Heat Pump | ARCOAIRE | HRCU-A-CB (Split System: Heat Pump with Remote Outdoor Unit-Air-Source) | DLCURAH24ABK |  |  | EN(A,D,W)4X36L17** | *80VSL0701716A* | [7 empty] | 19000 | 2380000% |  | 16.5 | 10.5 | 8.1 | 26000 | 23200 | 89.23% | 1.92 | Residential | 495 | Yes | 1.98
211245080 | Central Heat Pump | ARCOAIRE | HRCU-A-CB (Split System: Heat Pump with Remote Outdoor Unit-Air-Source) | DLCURAH24ABK |  |  | EN(A,D,W)4X36L17** | *96VTN0601412A* | [7 empty] | 19000 | 2360000% |  | 16.5 | 10 | 8.1 | 25800 | 23800 | 92.25% | 1.98 | Residential | 492.5 | Yes | 1.97
211245330 | Central Heat Pump | ARCOAIRE | HRCU-A-CB (Split System: Heat Pump with Remote Outdoor Unit-Air-Source) | DLCURAH24ABK |  |  | EN(A,D)4X36L21** | *96VSN1002120A* | [7 empty] | 19000 | 2380000% |  | 17 | 10.5 | 8.1 | 26000 | 23400 | 90% | 1.94 | Residential | 495 | Yes | 1.98
211245495 | Central Heat Pump | ARCOAIRE | HRCU-A-CB (Split System: Heat Pump with Remote Outdoor Unit-Air-Source) | DLCURAH24ABK |  |  | EN(A,D)4X36L21** | *96VTN0401712A* | [7 empty] | 19000 | 2340000% |  | 16 | 10 | 8.1 | 25800 | 24000 | 93.02% | 1.98 | Residential | 487.5 | Yes | 1.95
211245611 | Central Heat Pump | ARCOAIRE | HRCU-A-CB (Split System: Heat Pump with Remote Outdoor Unit-Air-Source) | DLCURAH24ABK |  |  | EN(A,D)4X36L21** | *80ES(N,L)0702116A* | [7 empty] | 19100 | 2420000% |  | 17 | 10.5 | 8.1 | 26200 | 22800 | 87.02% | 1.9 | Residential | 505 | Yes | 2.02
211245714 | Central Heat Pump | ARCOAIRE | HRCU-A-CB (Split System: Heat Pump with Remote Outdoor Unit-Air-Source) | DLCURAH24ABK |  |  | EN(A,D)4X36L21** | *95ESN0801716A* | [7 empty] | 19500 | 2460000% |  | 15.5 | 10 | 8.1 | 26800 | 22200 | 82.84% | 1.82 | Residential | 512.5 | Yes | 2.05
211245962 | Central Heat Pump | ARCOAIRE | HRCU-A-CB (Split System: Heat Pump with Remote Outdoor Unit-Air-Source) | DLCURAH24ABK |  |  | FM(C,U)4Z36**AL* | [8 empty] | 19300 | 2420000% |  | 18 | 10.5 | 9 | 26600 | 23000 | 86.47% | 1.92 | Residential | 505 | Yes | 2.02
211226912 | Central Heat Pump | ARCOAIRE | HRCU-A-CB (Split System: Heat Pump with Remote Outdoor Unit-Air-Source) | DLCURAH36ABK |  |  | EA*4X37L21A* | *80ESU0601716A | [7 empty] | 29200 | 3700000% |  | 16 | 10 | 8.5 | 38500 | 34800 | 90.39% | 2.12 | Residential | 770 | Yes | 3.08
211227145 | Central Heat Pump | ARCOAIRE | HRCU-A-CB (Split System: Heat Pump with Remote Outdoor Unit-Air-Source) | DLCURAH36ABK |  |  | EA*4X37L21A* | *95ESU1002120A* | [7 empty] | 29000 | 3660000% |  | 16 | 10 | 8.5 | 38500 | 34800 | 90.39% | 2.1 | Residential | 762.5 | Yes | 3.05
211227564 | Central Heat Pump | ARCOAIRE | HRCU-A-CB (Split System: Heat Pump with Remote Outdoor Unit-Air-Source) | DLCURAH36ABK |  |  | EA*4X42L21A* | *95ESN0601714A* | [7 empty] | 29400 | 3500000% |  | 15.5 | 9.5 | 8.1 | 38500 | 35000 | 90.91% | 1.86 | Residential | 730 | Yes | 2.92
211227712 | Central Heat Pump | ARCOAIRE | HRCU-A-CB (Split System: Heat Pump with Remote Outdoor Unit-Air-Source) | DLCURAH36ABK |  |  | EA*4X42L21A* | *96VTN1002122A* | [7 empty] | 29200 | 3540000% |  | 16.5 | 10 | 8.1 | 38500 | 35000 | 90.91% | 1.88 | Residential | 737.5 | Yes | 2.95
211228032 | Central Heat Pump | ARCOAIRE | HRCU-A-CB (Split System: Heat Pump with Remote Outdoor Unit-Air-Source) | DLCURAH36ABK |  |  | EA*4X42L24A* | *95ESN1202422A* | [7 empty] | 29600 | 3660000% |  | 15.2 | 10 | 8.1 | 40000 | 35200 | 88% | 1.94 | Residential | 762.5 | Yes | 3.05
211228501 | Central Heat Pump | ARCOAIRE | HRCU-A-CB (Split System: Heat Pump with Remote Outdoor Unit-Air-Source) | DLCURAH36ABK |  |  | EA*4X43L21A* | *95ESN0802120A* | [7 empty] | 29200 | 3720000% |  | 15.5 | 10 | 8.5 | 38500 | 35000 | 90.91% | 2.12 | Residential | 775 | Yes | 3.1
211228599 | Central Heat Pump | ARCOAIRE | HRCU-A-CB (Split System: Heat Pump with Remote Outdoor Unit-Air-Source) | DLCURAH36ABK |  |  | EA*4X43L21A* | *95ESU1002120A* | [7 empty] | 29000 | 3660000% |  | 16 | 10 | 8.5 | 38500 | 34800 | 90.39% | 2.1 | Residential | 762.5 | Yes | 3.05
211228850 | Central Heat Pump | ARCOAIRE | HRCU-A-CB (Split System: Heat Pump with Remote Outdoor Unit-Air-Source) | DLCURAH36ABK |  |  | EA*4X48L21A* | *80VSL0902120A* | [7 empty] | 28800 | 3540000% |  | 16 | 10 | 8.1 | 37800 | 34600 | 91.53% | 2.02 | Residential | 737.5 | Yes | 2.95
211229136 | Central Heat Pump | ARCOAIRE | HRCU-A-CB (Split System: Heat Pump with Remote Outdoor Unit-Air-Source) | DLCURAH36ABK |  |  | EA*4X48L21A* | *95ESU1002120A* | [7 empty] | 29000 | 3620000% |  | 16 | 10 | 8.5 | 38500 | 34600 | 89.87% | 2.06 | Residential | 755 | Yes | 3.02
211229401 | Central Heat Pump | ARCOAIRE | HRCU-A-CB (Split System: Heat Pump with Remote Outdoor Unit-Air-Source) | DLCURAH36ABK |  |  | EA*4X48L24A* | *80VTL0902120A* | [7 empty] | 28800 | 3560000% |  | 16.5 | 10 | 8.1 | 37800 | 34600 | 91.53% | 2.04 | Residential | 742.5 | Yes | 2.97
211229452 | Central Heat Pump | ARCOAIRE | HRCU-A-CB (Split System: Heat Pump with Remote Outdoor Unit-Air-Source) | DLCURAH36ABK |  |  | EA*4X48L24A* | *92ESN1002120A* | [7 empty] | 28800 | 3560000% |  | 16.5 | 10 | 8.5 | 37800 | 34600 | 91.53% | 2.04 | Residential | 742.5 | Yes | 2.97
211713325 | Central Heat Pump | ARCOAIRE | HRCU-A-CB (Split System: Heat Pump with Remote Outdoor Unit-Air-Source) | DLCURAH30ABK |  |  | EA*4X43L21A* | *92ESN0601714A* | [7 empty] | 23000 | 3040000% |  | 15.2 | 9 | 8.1 | 33000 | 26200 | 79.39% | 1.84 | Residential | 632.5 | Yes | 2.53
211229935 | Central Heat Pump | ARCOAIRE | HRCU-A-CB (Split System: Heat Pump with Remote Outdoor Unit-Air-Source) | DLCURAH36ABK |  |  | EN(A,D,W)4X48L21** | *80ES(N,L)0901714A* | [7 empty] | 29200 | 3660000% |  | 16 | 10.5 | 8.1 | 39500 | 35000 | 88.61% | 2.04 | Residential | 762.5 | Yes | 3.05
211230186 | Central Heat Pump | ARCOAIRE | HRCU-A-CB (Split System: Heat Pump with Remote Outdoor Unit-Air-Source) | DLCURAH36ABK |  |  | EN(A,D,W)4X48L21** | *95ESN0802120A* | [7 empty] | 29400 | 3680000% |  | 15.5 | 10.5 | 8.1 | 39500 | 35000 | 88.61% | 2.06 | Residential | 767.5 | Yes | 3.07
211230370 | Central Heat Pump | ARCOAIRE | HRCU-A-CB (Split System: Heat Pump with Remote Outdoor Unit-Air-Source) | DLCURAH36ABK |  |  | EN(A,D,W)4X48L21** | OMV098J12* | [7 empty] | 29200 | 3580000% |  | 15.5 | 10 | 8.1 | 38500 | 35000 | 90.91% | 2 | Residential | 745 | Yes | 2.98
211230620 | Central Heat Pump | ARCOAIRE | HRCU-A-CB (Split System: Heat Pump with Remote Outdoor Unit-Air-Source) | DLCURAH36ABK |  |  | EN(A,D)4X48L24** | *92ESN1002122A* | [7 empty] | 29400 | 3760000% |  | 15.5 | 10.5 | 8.5 | 39500 | 35000 | 88.61% | 2.08 | Residential | 782.5 | Yes | 3.13
211230790 | Central Heat Pump | ARCOAIRE | HRCU-A-CB (Split System: Heat Pump with Remote Outdoor Unit-Air-Source) | DLCURAH36ABK |  |  | EN(A,D)4X48L24** | OLV112A16A | [7 empty] | 29200 | 3600000% |  | 15.5 | 10 | 8.1 | 38500 | 35000 | 90.91% | 2.02 | Residential | 750 | Yes | 3
211259733 | Central Heat Pump | ARCOAIRE | HRCU-A-CB (Split System: Heat Pump with Remote Outdoor Unit-Air-Source) | DLCURAH18ABK |  |  | EA*4X19L17A* | *80ESU0401712A* | [7 empty] | 12600 | 1900000% |  | 17 | 11 | 8.5 | 18900 | 17400 | 92.06% | 2.14 | Residential | 395 | Yes | 1.58
211260287 | Central Heat Pump | ARCOAIRE | HRCU-A-CB (Split System: Heat Pump with Remote Outdoor Unit-Air-Source) | DLCURAH18ABK |  |  | EA*4X24L17A* | *96VSN0401712A* | [7 empty] | 12500 | 1770000% |  | 15.5 | 10.5 | 8.5 | 18700 | 19100 | 102.1% | 2.28 | Residential | 370 | Yes | 1.48
210470346 | Central Heat Pump | ARCOAIRE | HRCU-A-CB (Split System: Heat Pump with Remote Outdoor Unit-Air-Source) | HVH837GKA2* |  |  | EA*4X60L24A*+WALLCON | *96CTN1002122A* | [7 empty] | 31000 | 3280000% |  | 17.5 | 11.7 | 8.5 | 31800 | 24800 | 77.99% | 2 | Residential | 682.5 | Yes | 2.73 | Both
210470632 | Central Heat Pump | ARCOAIRE | HRCU-A-CB (Split System: Heat Pump with Remote Outdoor Unit-Air-Source) | HVH837GKA2* |  |  | EA*4X61L24A*+WALLCON | *96CTN1002122A* | [7 empty] | 31200 | 3320000% |  | 18 | 12 | 8.5 | 32000 | 24800 | 77.5% | 2 | Residential | 692.5 | Yes | 2.77 | Both
210470848 | Central Heat Pump | ARCOAIRE | HRCU-A-CB (Split System: Heat Pump with Remote Outdoor Unit-Air-Source) | HVH837GKA2* |  |  | EN(A,D)4X48L24**+WALLCON | *95CSU1002122A* | [7 empty] | 31400 | 3240000% |  | 17.5 | 11.7 | 8.1 | 32800 | 24600 | 75% | 1.98 | Residential | 675 | Yes | 2.7 | Both
211261390 | Central Heat Pump | ARCOAIRE | HRCU-A-CB (Split System: Heat Pump with Remote Outdoor Unit-Air-Source) | DLCURAH18ABK |  |  | EA*4X30L14A* | *96VTN0601412A* | [7 empty] | 12400 | 1800000% |  | 16 | 10.5 | 8.5 | 18500 | 18500 | 100% | 2.22 | Residential | 375 | Yes | 1.5
211261574 | Central Heat Pump | ARCOAIRE | HRCU-A-CB (Split System: Heat Pump with Remote Outdoor Unit-Air-Source) | DLCURAH18ABK |  |  | EA*4X30L17A* | *96VSN0401410A* | [7 empty] | 12200 | 1750000% |  | 16 | 10.5 | 8.5 | 18100 | 18600 | 102.8% | 2.24 | Residential | 365 | Yes | 1.46
211260390 | Central Heat Pump | ARCOAIRE | HRCU-A-CB (Split System: Heat Pump with Remote Outdoor Unit-Air-Source) | DLCURAH18ABK |  |  | EA*4X24L17A* | *80VTL0451412A* | [7 empty] | 12400 | 1760000% |  | 16.5 | 10.5 | 8.5 | 18500 | 19100 | 103.2% | 2.3 | Residential | 367.5 | Yes | 1.47
211260458 | Central Heat Pump | ARCOAIRE | HRCU-A-CB (Split System: Heat Pump with Remote Outdoor Unit-Air-Source) | DLCURAH18ABK |  |  | EA*4X24L17A* | *95ESN0401712A* | [7 empty] | 12300 | 1730000% |  | 15.5 | 10 | 8.5 | 18300 | 19300 | 105.5% | 2.3 | Residential | 360 | Yes | 1.44
211260817 | Central Heat Pump | ARCOAIRE | HRCU-A-CB (Split System: Heat Pump with Remote Outdoor Unit-Air-Source) | DLCURAH18ABK |  |  | EA*4X25L17A* | *80ESU0401712A* | [7 empty] | 12500 | 1900000% |  | 16.5 | 11 | 8.5 | 18600 | 17200 | 92.47% | 2.12 | Residential | 395 | Yes | 1.58
211261326 | Central Heat Pump | ARCOAIRE | HRCU-A-CB (Split System: Heat Pump with Remote Outdoor Unit-Air-Source) | DLCURAH18ABK |  |  | EA*4X30L14A* | *95ESN0401410A* | [7 empty] | 12400 | 1790000% |  | 15.5 | 10.5 | 8.5 | 18500 | 18500 | 100% | 2.22 | Residential | 372.5 | Yes | 1.49
211262096 | Central Heat Pump | ARCOAIRE | HRCU-A-CB (Split System: Heat Pump with Remote Outdoor Unit-Air-Source) | DLCURAH18ABK |  |  | EA*4X30L17A* | *92ESN0601714A* | [7 empty] | 12300 | 1790000% |  | 16.5 | 10.5 | 8.5 | 18300 | 18500 | 101.1% | 2.22 | Residential | 372.5 | Yes | 1.49
212383125 | Central Heat Pump | ARCOAIRE | HRCU-A-CB (Split System: Heat Pump with Remote Outdoor Unit-Air-Source) | DLCURAH36ABK |  |  | EA*4X36L21A* | *96VSN1002120A* | [7 empty] | 29400 | 3520000% |  | 16 | 9.5 | 8.1 | 39000 | 35200 | 90.26% | 1.82 | Residential | 732.5 | Yes | 2.93
212383484 | Central Heat Pump | ARCOAIRE | HRCU-A-CB (Split System: Heat Pump with Remote Outdoor Unit-Air-Source) | DLCURAH36ABK |  |  | EA*4X48L21A* | *80ES(N,L)0701716A* | [7 empty] | 29000 | 3560000% |  | 16 | 10 | 8.5 | 37800 | 34600 | 91.53% | 2.04 | Residential | 742.5 | Yes | 2.97
212384690 | Central Heat Pump | ARCOAIRE | HRCU-A-CB (Split System: Heat Pump with Remote Outdoor Unit-Air-Source) | DLCURAH36ABK |  |  | EN(A,D,W)4X42L21** | *92ESN1002120A* | [7 empty] | 29400 | 3620000% |  | 15.5 | 10 | 8.1 | 39500 | 35200 | 89.11% | 1.9 | Residential | 755 | Yes | 3.02
211240525 | Central Heat Pump | ARCOAIRE | HRCU-A-CB (Split System: Heat Pump with Remote Outdoor Unit-Air-Source) | DLCURAH24ABK |  |  | EA*4X24L17A* | *96VTN0401712A* | [7 empty] | 19300 | 2300000% |  | 15.5 | 9.5 | 8.5 | 26400 | 26000 | 98.48% | 2.18 | Residential | 480 | Yes | 1.92
211226841 | Central Heat Pump | ARCOAIRE | HRCU-A-CB (Split System: Heat Pump with Remote Outdoor Unit-Air-Source) | DLCURAH36ABK |  |  | EA*4X37L21A* | *80ES(N,L)0902120A* | [7 empty] | 29200 | 3680000% |  | 16 | 10 | 8.5 | 38500 | 34800 | 90.39% | 2.1 | Residential | 767.5 | Yes | 3.07
211244723 | Central Heat Pump | ARCOAIRE | HRCU-A-CB (Split System: Heat Pump with Remote Outdoor Unit-Air-Source) | DLCURAH24ABK |  |  | EN(A,D)4X30L17** | *92ESN0601412A* | [7 empty] | 18900 | 2340000% |  | 17 | 10 | 8.1 | 25800 | 24000 | 93.02% | 2 | Residential | 487.5 | Yes | 1.95
211245123 | Central Heat Pump | ARCOAIRE | HRCU-A-CB (Split System: Heat Pump with Remote Outdoor Unit-Air-Source) | DLCURAH24ABK |  |  | EN(A,D,W)4X36L17** | *80ES(N,L)0451712A* | [7 empty] | 19100 | 2400000% |  | 16.5 | 10.5 | 8.1 | 26200 | 23000 | 87.79% | 1.9 | Residential | 500 | Yes | 2
211241545 | Central Heat Pump | ARCOAIRE | HRCU-A-CB (Split System: Heat Pump with Remote Outdoor Unit-Air-Source) | DLCURAH24ABK |  |  | EA*4X30L17A* | *96VTN0801716A* | [7 empty] | 19200 | 2420000% |  | 16.5 | 10 | 8.5 | 26400 | 23000 | 87.12% | 1.9 | Residential | 505 | Yes | 2.02
211222740 | Central Heat Pump | ARCOAIRE | HRCU-A-CB (Split System: Heat Pump with Remote Outdoor Unit-Air-Source) | DLCURAH30ABK |  |  | FM(C,U)4Z30**AL* | [8 empty] | 23600 | 3040000% |  | 15.5 | 9 | 8.5 | 35000 | 27400 | 78.29% | 1.82 | Residential | 632.5 | Yes | 2.53
211245348 | Central Heat Pump | ARCOAIRE | HRCU-A-CB (Split System: Heat Pump with Remote Outdoor Unit-Air-Source) | DLCURAH24ABK |  |  | EN(A,D)4X36L21** | *96VSN0801716A* | [7 empty] | 19100 | 2420000% |  | 16.5 | 10.5 | 8.1 | 26200 | 23000 | 87.79% | 1.9 | Residential | 505 | Yes | 2.02
211245775 | Central Heat Pump | ARCOAIRE | HRCU-A-CB (Split System: Heat Pump with Remote Outdoor Unit-Air-Source) | DLCURAH24ABK |  |  | EN(A,D)4X36L21** | OMV112K14A | [7 empty] | 19200 | 2420000% |  | 16 | 10 | 8.1 | 26400 | 23000 | 87.12% | 1.88 | Residential | 505 | Yes | 2.02
211242111 | Central Heat Pump | ARCOAIRE | HRCU-A-CB (Split System: Heat Pump with Remote Outdoor Unit-Air-Source) | DLCURAH24ABK |  |  | EA*4X36L17A* | *80ES(N,L)0901714A* | [7 empty] | 19200 | 2460000% |  | 17 | 10 | 8.5 | 26400 | 22200 | 84.09% | 1.84 | Residential | 512.5 | Yes | 2.05
211245841 | Central Heat Pump | ARCOAIRE | HRCU-A-CB (Split System: Heat Pump with Remote Outdoor Unit-Air-Source) | DLCURAH24ABK |  |  | FXM4X30**AL | [8 empty] | 19100 | 2420000% |  | 16.5 | 10 | 8.5 | 26000 | 22600 | 86.92% | 1.86 | Residential | 505 | Yes | 2.02
211226873 | Central Heat Pump | ARCOAIRE | HRCU-A-CB (Split System: Heat Pump with Remote Outdoor Unit-Air-Source) | DLCURAH36ABK |  |  | EA*4X37L21A* | *80VSL0701716A* | [7 empty] | 29200 | 3660000% |  | 15.5 | 10 | 8.5 | 38500 | 34800 | 90.39% | 2.08 | Residential | 762.5 | Yes | 3.05
211227016 | Central Heat Pump | ARCOAIRE | HRCU-A-CB (Split System: Heat Pump with Remote Outdoor Unit-Air-Source) | DLCURAH36ABK |  |  | EA*4X37L21A* | *92ESN0802120A* | [7 empty] | 29200 | 3740000% |  | 16 | 10 | 8.5 | 38500 | 34800 | 90.39% | 2.14 | Residential | 780 | Yes | 3.12
211227693 | Central Heat Pump | ARCOAIRE | HRCU-A-CB (Split System: Heat Pump with Remote Outdoor Unit-Air-Source) | DLCURAH36ABK |  |  | EA*4X42L21A* | *96VTN0802120A* | [7 empty] | 29400 | 3500000% |  | 16 | 9.5 | 8.1 | 38500 | 35000 | 90.91% | 1.86 | Residential | 730 | Yes | 2.92
211228345 | Central Heat Pump | ARCOAIRE | HRCU-A-CB (Split System: Heat Pump with Remote Outdoor Unit-Air-Source) | DLCURAH36ABK |  |  | EA*4X43L21A* | *80ESU0601716A | [7 empty] | 29200 | 3720000% |  | 16 | 10 | 8.5 | 38500 | 34800 | 90.39% | 2.12 | Residential | 775 | Yes | 3.1
211228577 | Central Heat Pump | ARCOAIRE | HRCU-A-CB (Split System: Heat Pump with Remote Outdoor Unit-Air-Source) | DLCURAH36ABK |  |  | EA*4X43L21A* | *95ESU0601716A* | [7 empty] | 29200 | 3680000% |  | 15.5 | 10 | 8.5 | 38500 | 34800 | 90.39% | 2.1 | Residential | 767.5 | Yes | 3.07
211229006 | Central Heat Pump | ARCOAIRE | HRCU-A-CB (Split System: Heat Pump with Remote Outdoor Unit-Air-Source) | DLCURAH36ABK |  |  | EA*4X48L21A* | *92ESN1002122A* | [7 empty] | 29200 | 3740000% |  | 15.2 | 10 | 8.5 | 38500 | 35000 | 90.91% | 2.12 | Residential | 780 | Yes | 3.12
211229095 | Central Heat Pump | ARCOAIRE | HRCU-A-CB (Split System: Heat Pump with Remote Outdoor Unit-Air-Source) | DLCURAH36ABK |  |  | EA*4X48L21A* | *96VSN0802120A* | [7 empty] | 29000 | 3600000% |  | 16 | 10 | 8.5 | 38500 | 34600 | 89.87% | 2.06 | Residential | 750 | Yes | 3
211229899 | Central Heat Pump | ARCOAIRE | HRCU-A-CB (Split System: Heat Pump with Remote Outdoor Unit-Air-Source) | DLCURAH36ABK |  |  | EN(A,D,W)4X48L21** | *80ES(N,L)0451712A* | [7 empty] | 29200 | 3580000% |  | 15.5 | 10 | 8.1 | 38500 | 35000 | 90.91% | 2 | Residential | 745 | Yes | 2.98
211242563 | Central Heat Pump | ARCOAIRE | HRCU-A-CB (Split System: Heat Pump with Remote Outdoor Unit-Air-Source) | DLCURAH24ABK |  |  | EA*4X36L21A* | *80ES(N,L)0701712A* | [7 empty] | 18800 | 2340000% |  | 17 | 10 | 8.5 | 25600 | 23600 | 92.19% | 1.98 | Residential | 487.5 | Yes | 1.95
211240545 | Central Heat Pump | ARCOAIRE | HRCU-A-CB (Split System: Heat Pump with Remote Outdoor Unit-Air-Source) | DLCURAH24ABK |  |  | EA*4X24L17A* | *80VTL0701716A* | [7 empty] | 19300 | 2380000% |  | 16.5 | 10 | 8.5 | 26800 | 24000 | 89.55% | 2 | Residential | 495 | Yes | 1.98
211240577 | Central Heat Pump | ARCOAIRE | HRCU-A-CB (Split System: Heat Pump with Remote Outdoor Unit-Air-Source) | DLCURAH24ABK |  |  | EA*4X24L17A* | *95ESN0601412A* | [7 empty] | 19600 | 2400000% |  | 15.5 | 10 | 8.5 | 27200 | 23600 | 86.76% | 1.92 | Residential | 500 | Yes | 2
211240629 | Central Heat Pump | ARCOAIRE | HRCU-A-CB (Split System: Heat Pump with Remote Outdoor Unit-Air-Source) | DLCURAH24ABK |  |  | EA*4X24L17A* | *80ES(N,L)0451412A* | [7 empty] | 19600 | 2440000% |  | 16 | 10 | 8.5 | 27200 | 23200 | 85.29% | 1.9 | Residential | 507.5 | Yes | 2.03
211240677 | Central Heat Pump | ARCOAIRE | HRCU-A-CB (Split System: Heat Pump with Remote Outdoor Unit-Air-Source) | DLCURAH24ABK |  |  | EA*4X24L17A* | *92ESN0601412A* | [7 empty] | 19200 | 2320000% |  | 16.5 | 10 | 8.5 | 26400 | 25800 | 97.73% | 2.18 | Residential | 482.5 | Yes | 1.93
211240688 | Central Heat Pump | ARCOAIRE | HRCU-A-CB (Split System: Heat Pump with Remote Outdoor Unit-Air-Source) | DLCURAH24ABK |  |  | EA*4X24L17A* | *92ESN0601714A* | [7 empty] | 19400 | 2400000% |  | 16.5 | 10 | 8.5 | 26800 | 23800 | 88.81% | 1.96 | Residential | 500 | Yes | 2
211241190 | Central Heat Pump | ARCOAIRE | HRCU-A-CB (Split System: Heat Pump with Remote Outdoor Unit-Air-Source) | DLCURAH24ABK |  |  | EA*4X25L17A* | *80ES(N,L)0701412A* | [7 empty] | 18900 | 2500000% |  | 17 | 10.5 | 8.5 | 25600 | 21000 | 82.03% | 1.78 | Residential | 520 | Yes | 2.08
211241404 | Central Heat Pump | ARCOAIRE | HRCU-A-CB (Split System: Heat Pump with Remote Outdoor Unit-Air-Source) | DLCURAH24ABK |  |  | EA*4X30L17A* | *96VSN0401410A* | [7 empty] | 19000 | 2320000% |  | 16 | 10 | 8.5 | 25800 | 24200 | 93.8% | 2.02 | Residential | 482.5 | Yes | 1.93
211243332 | Central Heat Pump | ARCOAIRE | HRCU-A-CB (Split System: Heat Pump with Remote Outdoor Unit-Air-Source) | DLCURAH24ABK |  |  | EA*4X37L21A* | *80VSL0451716A* | [7 empty] | 18800 | 2480000% |  | 16.5 | 10.5 | 8.5 | 25600 | 21000 | 82.03% | 1.76 | Residential | 517.5 | Yes | 2.07
211222756 | Central Heat Pump | ARCOAIRE | HRCU-A-CB (Split System: Heat Pump with Remote Outdoor Unit-Air-Source) | DLCURAH30ABK |  |  | FMA4X30**AL* | [8 empty] | 23800 | 3120000% |  | 15.5 | 9 | 8.5 | 35400 | 26800 | 75.71% | 1.86 | Residential | 650 | Yes | 2.6
211222772 | Central Heat Pump | ARCOAIRE | HRCU-A-CB (Split System: Heat Pump with Remote Outdoor Unit-Air-Source) | DLCURAH30ABK |  |  | FVM4X36***L | [8 empty] | 23400 | 3040000% |  | 15.2 | 9 | 8.1 | 34000 | 27400 | 80.59% | 1.78 | Residential | 632.5 | Yes | 2.53
211244049 | Central Heat Pump | ARCOAIRE | HRCU-A-CB (Split System: Heat Pump with Remote Outdoor Unit-Air-Source) | DLCURAH24ABK |  |  | EN(A,D)4X24L17** | *95ESN0601412A* | [7 empty] | 19700 | 2400000% |  | 15.2 | 10 | 8.5 | 27200 | 23000 | 84.56% | 1.88 | Residential | 500 | Yes | 2
211244149 | Central Heat Pump | ARCOAIRE | HRCU-A-CB (Split System: Heat Pump with Remote Outdoor Unit-Air-Source) | DLCURAH24ABK |  |  | EN(A,D)4X24L17** | *92ESN0601412A* | [7 empty] | 19600 | 2420000% |  | 15.5 | 10 | 8.5 | 27200 | 22600 | 83.09% | 1.86 | Residential | 505 | Yes | 2.02
211244182 | Central Heat Pump | ARCOAIRE | HRCU-A-CB (Split System: Heat Pump with Remote Outdoor Unit-Air-Source) | DLCURAH24ABK |  |  | EN(A,D)4X24L17** | *95ESN0601714A* | [7 empty] | 19700 | 2420000% |  | 15.5 | 10 | 8.5 | 27200 | 22800 | 83.82% | 1.86 | Residential | 505 | Yes | 2.02
211244266 | Central Heat Pump | ARCOAIRE | HRCU-A-CB (Split System: Heat Pump with Remote Outdoor Unit-Air-Source) | DLCURAH24ABK |  |  | EN(A,D)4X24L17** | OMV112K14A | [7 empty] | 19700 | 2380000% |  | 15.2 | 10 | 8.5 | 27000 | 23200 | 85.93% | 1.9 | Residential | 495 | Yes | 1.98
211241840 | Central Heat Pump | ARCOAIRE | HRCU-A-CB (Split System: Heat Pump with Remote Outdoor Unit-Air-Source) | DLCURAH24ABK |  |  | EA*4X36L17A* | *96VSN0401410A* | [7 empty] | 18900 | 2340000% |  | 16 | 10 | 8.5 | 25600 | 23800 | 92.97% | 1.96 | Residential | 487.5 | Yes | 1.95
211242167 | Central Heat Pump | ARCOAIRE | HRCU-A-CB (Split System: Heat Pump with Remote Outdoor Unit-Air-Source) | DLCURAH24ABK |  |  | EA*4X36L17A* | *95ESN0801716A* | [7 empty] | 19400 | 2480000% |  | 15.5 | 10 | 8.5 | 26800 | 22000 | 82.09% | 1.8 | Residential | 517.5 | Yes | 2.07
211242490 | Central Heat Pump | ARCOAIRE | HRCU-A-CB (Split System: Heat Pump with Remote Outdoor Unit-Air-Source) | DLCURAH24ABK |  |  | EA*4X36L21A* | *80VTL0701716A* | [7 empty] | 19000 | 2440000% |  | 17 | 10 | 8.5 | 26200 | 22400 | 85.5% | 1.88 | Residential | 507.5 | Yes | 2.03
211242551 | Central Heat Pump | ARCOAIRE | HRCU-A-CB (Split System: Heat Pump with Remote Outdoor Unit-Air-Source) | DLCURAH24ABK |  |  | EA*4X36L21A* | *80ES(N,L)0451712A* | [7 empty] | 19100 | 2420000% |  | 17 | 10 | 8.5 | 26200 | 22600 | 86.26% | 1.86 | Residential | 505 | Yes | 2.02
211242599 | Central Heat Pump | ARCOAIRE | HRCU-A-CB (Split System: Heat Pump with Remote Outdoor Unit-Air-Source) | DLCURAH24ABK |  |  | EA*4X36L21A* | *80ES(N,L)0902120A* | [7 empty] | 19200 | 2480000% |  | 17 | 10 | 8.5 | 26600 | 22000 | 82.71% | 1.82 | Residential | 517.5 | Yes | 2.07
211242967 | Central Heat Pump | ARCOAIRE | HRCU-A-CB (Split System: Heat Pump with Remote Outdoor Unit-Air-Source) | DLCURAH24ABK |  |  | EA*4X37L17A* | *95ESN0601412A* | [7 empty] | 19200 | 2500000% |  | 16 | 10 | 8.5 | 26000 | 21200 | 81.54% | 1.76 | Residential | 520 | Yes | 2.08
211242978 | Central Heat Pump | ARCOAIRE | HRCU-A-CB (Split System: Heat Pump with Remote Outdoor Unit-Air-Source) | DLCURAH24ABK |  |  | EA*4X37L17A* | *96VTN0401410A* | [7 empty] | 18900 | 2420000% |  | 16 | 10 | 8.5 | 25600 | 21800 | 85.16% | 1.8 | Residential | 505 | Yes | 2.02
211243019 | Central Heat Pump | ARCOAIRE | HRCU-A-CB (Split System: Heat Pump with Remote Outdoor Unit-Air-Source) | DLCURAH24ABK |  |  | EA*4X37L17A* | *80ES(N,L)0451412A* | [7 empty] | 19200 | 2520000% |  | 16 | 10 | 8.5 | 26200 | 21000 | 80.15% | 1.76 | Residential | 525 | Yes | 2.1
211243144 | Central Heat Pump | ARCOAIRE | HRCU-A-CB (Split System: Heat Pump with Remote Outdoor Unit-Air-Source) | DLCURAH24ABK |  |  | EA*4X37L17A* | *80ES(N,L)0701412A* | [7 empty] | 18900 | 2480000% |  | 17 | 10.5 | 8.5 | 25800 | 21400 | 82.95% | 1.8 | Residential | 517.5 | Yes | 2.07
211243287 | Central Heat Pump | ARCOAIRE | HRCU-A-CB (Split System: Heat Pump with Remote Outdoor Unit-Air-Source) | DLCURAH24ABK |  |  | EA*4X37L21A* | *96VTN1002122A* | [7 empty] | 18400 | 2420000% |  | 17 | 10 | 8.1 | 25000 | 21400 | 85.6% | 1.8 | Residential | 505 | Yes | 2.02
211243485 | Central Heat Pump | ARCOAIRE | HRCU-A-CB (Split System: Heat Pump with Remote Outdoor Unit-Air-Source) | DLCURAH24ABK |  |  | EA*4X37L21A* | *80VTL1102122A* | [7 empty] | 18500 | 2440000% |  | 17 | 10.5 | 8.5 | 25200 | 21200 | 84.13% | 1.8 | Residential | 507.5 | Yes | 2.03
211244337 | Central Heat Pump | ARCOAIRE | HRCU-A-CB (Split System: Heat Pump with Remote Outdoor Unit-Air-Source) | DLCURAH24ABK |  |  | EN(A,D)4X30L14** | *96VTN0401410A* | [7 empty] | 19100 | 2360000% |  | 15.5 | 10 | 8.1 | 26200 | 23600 | 90.08% | 1.92 | Residential | 492.5 | Yes | 1.97
211226532 | Central Heat Pump | ARCOAIRE | HRCU-A-CB (Split System: Heat Pump with Remote Outdoor Unit-Air-Source) | DLCURAH36ABK |  |  | EA*4X37L17A* | *80ES(N,L)0901714A* | [7 empty] | 29200 | 3640000% |  | 15.5 | 10 | 8.5 | 38500 | 35000 | 90.91% | 2.04 | Residential | 757.5 | Yes | 3.03
211226687 | Central Heat Pump | ARCOAIRE | HRCU-A-CB (Split System: Heat Pump with Remote Outdoor Unit-Air-Source) | DLCURAH36ABK |  |  | EA*4X37L17A* | *96VSN0801716A* | [7 empty] | 29400 | 3620000% |  | 15.2 | 10 | 8.5 | 39500 | 35000 | 88.61% | 2.02 | Residential | 755 | Yes | 3.02
211226864 | Central Heat Pump | ARCOAIRE | HRCU-A-CB (Split System: Heat Pump with Remote Outdoor Unit-Air-Source) | DLCURAH36ABK |  |  | EA*4X37L21A* | *80VSL0451716A* | [7 empty] | 29200 | 3620000% |  | 15.5 | 10 | 8.5 | 38500 | 34800 | 90.39% | 2.06 | Residential | 755 | Yes | 3.02
211244591 | Central Heat Pump | ARCOAIRE | HRCU-A-CB (Split System: Heat Pump with Remote Outdoor Unit-Air-Source) | DLCURAH24ABK |  |  | EN(A,D)4X30L17** | *80VTL0701716A* | [7 empty] | 19100 | 2420000% |  | 17 | 10.5 | 8.1 | 26200 | 23000 | 87.79% | 1.9 | Residential | 505 | Yes | 2.02
211244982 | Central Heat Pump | ARCOAIRE | HRCU-A-CB (Split System: Heat Pump with Remote Outdoor Unit-Air-Source) | DLCURAH24ABK |  |  | EN(A,D,W)4X36L17** | *80ESU0401712A* | [7 empty] | 19000 | 2400000% |  | 17 | 10.5 | 8.1 | 26000 | 23200 | 89.23% | 1.94 | Residential | 500 | Yes | 2
211245059 | Central Heat Pump | ARCOAIRE | HRCU-A-CB (Split System: Heat Pump with Remote Outdoor Unit-Air-Source) | DLCURAH24ABK |  |  | EN(A,D,W)4X36L17** | *95ESN0601412A* | [7 empty] | 19400 | 2440000% |  | 15.5 | 10 | 8.1 | 26600 | 22600 | 84.96% | 1.86 | Residential | 507.5 | Yes | 2.03
210597935 | Central Heat Pump | ARCOAIRE | HRCU-A-CB (Split System: Heat Pump with Remote Outdoor Unit-Air-Source) | HVH825GKA2* |  |  | EA*4X43L21A*+WALLCON | *80CSU0401712A* | [7 empty] | 20600 | 2440000% |  | 17 | 11 | 8.1 | 21200 | 18200 | 85.85% | 2.22 | Residential | 507.5 | Yes | 2.03
210599189 | Central Heat Pump | ARCOAIRE | HRCU-A-CB (Split System: Heat Pump with Remote Outdoor Unit-Air-Source) | HVH837GKA** |  |  | EA*4X60L24A*+WALLCON | *95CSU1002122A* | [7 empty] | 31000 | 3280000% |  | 18 | 11.5 | 8.1 | 31800 | 27400 | 86.16% | 2.22 | Residential | 682.5 | Yes | 2.73
211244903 | Central Heat Pump | ARCOAIRE | HRCU-A-CB (Split System: Heat Pump with Remote Outdoor Unit-Air-Source) | DLCURAH24ABK |  |  | EN(A,D,W)4X36L17** | *96VSN0801716A* | [7 empty] | 19100 | 2420000% |  | 16.5 | 10.5 | 8.1 | 26200 | 23000 | 87.79% | 1.9 | Residential | 505 | Yes | 2.02
211245369 | Central Heat Pump | ARCOAIRE | HRCU-A-CB (Split System: Heat Pump with Remote Outdoor Unit-Air-Source) | DLCURAH24ABK |  |  | EN(A,D)4X36L21** | *80ES(N,L)0701716A* | [7 empty] | 19400 | 2480000% |  | 16 | 10.5 | 8.1 | 26800 | 22200 | 82.84% | 1.82 | Residential | 517.5 | Yes | 2.07
211245472 | Central Heat Pump | ARCOAIRE | HRCU-A-CB (Split System: Heat Pump with Remote Outdoor Unit-Air-Source) | DLCURAH24ABK |  |  | EN(A,D)4X36L21** | *80ESU0401712A* | [7 empty] | 19000 | 2400000% |  | 17 | 10.5 | 8.1 | 26000 | 23200 | 89.23% | 1.92 | Residential | 500 | Yes | 2
211245587 | Central Heat Pump | ARCOAIRE | HRCU-A-CB (Split System: Heat Pump with Remote Outdoor Unit-Air-Source) | DLCURAH24ABK |  |  | EN(A,D)4X36L21** | *80ES(N,L)0451712A* | [7 empty] | 19100 | 2400000% |  | 16.5 | 10.5 | 8.1 | 26200 | 23000 | 87.79% | 1.9 | Residential | 500 | Yes | 2
211245807 | Central Heat Pump | ARCOAIRE | HRCU-A-CB (Split System: Heat Pump with Remote Outdoor Unit-Air-Source) | DLCURAH24ABK |  |  | FEM4X24**CL | [8 empty] | 19000 | 2380000% |  | 17.5 | 10 | 8.5 | 26000 | 23800 | 91.54% | 2 | Residential | 495 | Yes | 1.98
211245973 | Central Heat Pump | ARCOAIRE | HRCU-A-CB (Split System: Heat Pump with Remote Outdoor Unit-Air-Source) | DLCURAH24ABK |  |  | FVM4X24***L | [8 empty] | 19000 | 2380000% |  | 17 | 10 | 8.5 | 25800 | 23000 | 89.15% | 1.92 | Residential | 495 | Yes | 1.98
211227222 | Central Heat Pump | ARCOAIRE | HRCU-A-CB (Split System: Heat Pump with Remote Outdoor Unit-Air-Source) | DLCURAH36ABK |  |  | EA*4X37L21A* | OLV112A16A | [7 empty] | 29200 | 3660000% |  | 15.2 | 10 | 8.5 | 38500 | 35000 | 90.91% | 2.08 | Residential | 762.5 | Yes | 3.05
211227321 | Central Heat Pump | ARCOAIRE | HRCU-A-CB (Split System: Heat Pump with Remote Outdoor Unit-Air-Source) | DLCURAH36ABK |  |  | EA*4X42L21A* | *80ES(N,L)0702116A* | [7 empty] | 29400 | 3520000% |  | 16 | 9.5 | 8.1 | 38500 | 35000 | 90.91% | 1.88 | Residential | 732.5 | Yes | 2.93
211227439 | Central Heat Pump | ARCOAIRE | HRCU-A-CB (Split System: Heat Pump with Remote Outdoor Unit-Air-Source) | DLCURAH36ABK |  |  | EA*4X42L21A* | *80ESU0802120A | [7 empty] | 29600 | 3680000% |  | 15.5 | 10 | 8.5 | 40000 | 35200 | 88% | 1.96 | Residential | 767.5 | Yes | 3.07
211227621 | Central Heat Pump | ARCOAIRE | HRCU-A-CB (Split System: Heat Pump with Remote Outdoor Unit-Air-Source) | DLCURAH36ABK |  |  | EA*4X42L21A* | *96VSN1002120A* | [7 empty] | 29400 | 3560000% |  | 16 | 10 | 8.1 | 38500 | 35000 | 90.91% | 1.88 | Residential | 742.5 | Yes | 2.97
211228841 | Central Heat Pump | ARCOAIRE | HRCU-A-CB (Split System: Heat Pump with Remote Outdoor Unit-Air-Source) | DLCURAH36ABK |  |  | EA*4X48L21A* | *80VSL0702120A* | [7 empty] | 29000 | 3580000% |  | 16 | 10 | 8.5 | 38500 | 34600 | 89.87% | 2.04 | Residential | 745 | Yes | 2.98
211229077 | Central Heat Pump | ARCOAIRE | HRCU-A-CB (Split System: Heat Pump with Remote Outdoor Unit-Air-Source) | DLCURAH36ABK |  |  | EA*4X48L21A* | *96VSN0601714A* | [7 empty] | 29000 | 3540000% |  | 15.5 | 9.5 | 8.1 | 38500 | 34800 | 90.39% | 2.02 | Residential | 737.5 | Yes | 2.95
211229176 | Central Heat Pump | ARCOAIRE | HRCU-A-CB (Split System: Heat Pump with Remote Outdoor Unit-Air-Source) | DLCURAH36ABK |  |  | EA*4X48L21A* | *96VTN1002120A* | [7 empty] | 29000 | 3620000% |  | 15.5 | 10 | 8.5 | 38500 | 34800 | 90.39% | 2.08 | Residential | 755 | Yes | 3.02
211229261 | Central Heat Pump | ARCOAIRE | HRCU-A-CB (Split System: Heat Pump with Remote Outdoor Unit-Air-Source) | DLCURAH36ABK |  |  | EA*4X48L24A* | *80ES(N,L)0902116A* | [7 empty] | 29000 | 3640000% |  | 16 | 10 | 8.5 | 38500 | 34600 | 89.87% | 2.08 | Residential | 757.5 | Yes | 3.03
211229360 | Central Heat Pump | ARCOAIRE | HRCU-A-CB (Split System: Heat Pump with Remote Outdoor Unit-Air-Source) | DLCURAH36ABK |  |  | EA*4X48L24A* | *80VSL0902420A* | [7 empty] | 28800 | 3580000% |  | 16.5 | 10 | 8.5 | 37800 | 34600 | 91.53% | 2.04 | Residential | 745 | Yes | 2.98
211229494 | Central Heat Pump | ARCOAIRE | HRCU-A-CB (Split System: Heat Pump with Remote Outdoor Unit-Air-Source) | DLCURAH36ABK |  |  | EA*4X48L24A* | *95ESN1002120A* | [7 empty] | 29000 | 3660000% |  | 16 | 10 | 8.5 | 38500 | 34800 | 90.39% | 2.08 | Residential | 762.5 | Yes | 3.05
211230164 | Central Heat Pump | ARCOAIRE | HRCU-A-CB (Split System: Heat Pump with Remote Outdoor Unit-Air-Source) | DLCURAH36ABK |  |  | EN(A,D,W)4X48L21** | *95ESN0601714A* | [7 empty] | 29200 | 3560000% |  | 15.5 | 10 | 8.1 | 38500 | 35000 | 90.91% | 2 | Residential | 742.5 | Yes | 2.97
211230897 | Central Heat Pump | ARCOAIRE | HRCU-A-CB (Split System: Heat Pump with Remote Outdoor Unit-Air-Source) | DLCURAH36ABK |  |  | FVM4X48***L | [8 empty] | 28600 | 3620000% |  | 17 | 10 | 8.5 | 37600 | 34400 | 91.49% | 2.06 | Residential | 755 | Yes | 3.02
211230929 | Central Heat Pump | ARCOAIRE | HRCU-A-CB (Split System: Heat Pump with Remote Outdoor Unit-Air-Source) | DLCURAH36ABK |  |  | FXM4X48**AL | [8 empty] | 29000 | 3680000% |  | 16 | 10 | 8.5 | 38500 | 34600 | 89.87% | 2.08 | Residential | 767.5 | Yes | 3.07
212383013 | Central Heat Pump | ARCOAIRE | HRCU-A-CB (Split System: Heat Pump with Remote Outdoor Unit-Air-Source) | DLCURAH36ABK |  |  | EA*4X36L17A* | *92ESN0601412A* | [7 empty] | 29600 | 3540000% |  | 15.2 | 9.5 | 8.1 | 39500 | 35400 | 89.62% | 1.82 | Residential | 737.5 | Yes | 2.95
212383415 | Central Heat Pump | ARCOAIRE | HRCU-A-CB (Split System: Heat Pump with Remote Outdoor Unit-Air-Source) | DLCURAH36ABK |  |  | EA*4X37L21A* | *95ESU0601716A* | [7 empty] | 29200 | 3680000% |  | 15.5 | 10 | 8.5 | 39000 | 34800 | 89.23% | 2.1 | Residential | 767.5 | Yes | 3.07
211260059 | Central Heat Pump | ARCOAIRE | HRCU-A-CB (Split System: Heat Pump with Remote Outdoor Unit-Air-Source) | DLCURAH18ABK |  |  | EA*4X19L17A* | OMV112K14A | [7 empty] | 12600 | 1860000% |  | 15.5 | 10.5 | 8.5 | 18700 | 17500 | 93.58% | 2.12 | Residential | 387.5 | Yes | 1.55
211260176 | Central Heat Pump | ARCOAIRE | HRCU-A-CB (Split System: Heat Pump with Remote Outdoor Unit-Air-Source) | DLCURAH18ABK |  |  | EA*4X24L14A* | *95ESN0261410A* | [7 empty] | 12600 | 1790000% |  | 15.5 | 10.5 | 8.5 | 19000 | 18900 | 99.47% | 2.26 | Residential | 372.5 | Yes | 1.49
211230683 | Central Heat Pump | ARCOAIRE | HRCU-A-CB (Split System: Heat Pump with Remote Outdoor Unit-Air-Source) | DLCURAH36ABK |  |  | EN(A,D)4X48L24** | *95ESN1402422A* | [7 empty] | 29400 | 3740000% |  | 15.2 | 10 | 8.1 | 40000 | 35200 | 88% | 2.08 | Residential | 780 | Yes | 3.12
211259906 | Central Heat Pump | ARCOAIRE | HRCU-A-CB (Split System: Heat Pump with Remote Outdoor Unit-Air-Source) | DLCURAH18ABK |  |  | EA*4X19L17A* | *80ES(N,L)0451712A* | [7 empty] | 12700 |  |  | 16 | 11 | 9 | 19100 | 17400 | 91.1% | 2.14 | Residential | 397.5 | Yes | 1.59
211260072 | Central Heat Pump | ARCOAIRE | HRCU-A-CB (Split System: Heat Pump with Remote Outdoor Unit-Air-Source) | DLCURAH18ABK |  |  | EA*4X24L14A* | *80VSL0451412A* | [7 empty] | 12400 | 1770000% |  | 16 | 10.5 | 8.5 | 18600 | 19100 | 102.7% | 2.3 | Residential | 370 | Yes | 1.48
210470236 | Central Heat Pump | ARCOAIRE | HRCU-A-CB (Split System: Heat Pump with Remote Outdoor Unit-Air-Source) | HVH837GKA2* |  |  | EA*4X60L24A*+WALLCON | *95CSU0802120A* | [7 empty] | 31000 | 3280000% |  | 17.5 | 11.5 | 8.1 | 31800 | 27400 | 86.16% | 2.22 | Residential | 682.5 | Yes | 2.73
211245214 | Central Heat Pump | ARCOAIRE | HRCU-A-CB (Split System: Heat Pump with Remote Outdoor Unit-Air-Source) | DLCURAH24ABK |  |  | EN(A,D,W)4X36L17** | *92ESN0401410A* | [7 empty] | 19400 | 2400000% |  | 15.2 | 10 | 8.1 | 26600 | 22800 | 85.71% | 1.86 | Residential | 500 | Yes | 2
211245557 | Central Heat Pump | ARCOAIRE | HRCU-A-CB (Split System: Heat Pump with Remote Outdoor Unit-Air-Source) | DLCURAH24ABK |  |  | EN(A,D)4X36L21** | *96VTN0802120A* | [7 empty] | 18900 | 2360000% |  | 17 | 10.5 | 8.1 | 25800 | 23800 | 92.25% | 1.98 | Residential | 492.5 | Yes | 1.97
211245766 | Central Heat Pump | ARCOAIRE | HRCU-A-CB (Split System: Heat Pump with Remote Outdoor Unit-Air-Source) | DLCURAH24ABK |  |  | EN(A,D)4X36L21** | OLV098A12* | [7 empty] | 18900 | 2340000% |  | 16.5 | 10 | 8.1 | 25800 | 24200 | 93.8% | 2 | Residential | 487.5 | Yes | 1.95
211245918 | Central Heat Pump | ARCOAIRE | HRCU-A-CB (Split System: Heat Pump with Remote Outdoor Unit-Air-Source) | DLCURAH24ABK |  |  | FM(C,U)4X30**AL* | [8 empty] | 19900 | 2500000% |  | 15.2 | 10 | 8.5 | 27800 | 21800 | 78.42% | 1.8 | Residential | 520 | Yes | 2.08
211226891 | Central Heat Pump | ARCOAIRE | HRCU-A-CB (Split System: Heat Pump with Remote Outdoor Unit-Air-Source) | DLCURAH36ABK |  |  | EA*4X37L21A* | *80VSL0902120A* | [7 empty] | 29000 | 3620000% |  | 16 | 10 | 8.5 | 38500 | 34800 | 90.39% | 2.06 | Residential | 755 | Yes | 3.02
211226934 | Central Heat Pump | ARCOAIRE | HRCU-A-CB (Split System: Heat Pump with Remote Outdoor Unit-Air-Source) | DLCURAH36ABK |  |  | EA*4X37L21A* | *80ESU1002120A* | [7 empty] | 29000 | 3620000% |  | 16 | 10 | 8.5 | 38500 | 34800 | 90.39% | 2.08 | Residential | 755 | Yes | 3.02
211227450 | Central Heat Pump | ARCOAIRE | HRCU-A-CB (Split System: Heat Pump with Remote Outdoor Unit-Air-Source) | DLCURAH36ABK |  |  | EA*4X42L21A* | *80ESU1002120A* | [7 empty] | 29400 | 3540000% |  | 16 | 10 | 8.1 | 38500 | 35000 | 90.91% | 1.88 | Residential | 737.5 | Yes | 2.95
211240367 | Central Heat Pump | ARCOAIRE | HRCU-A-CB (Split System: Heat Pump with Remote Outdoor Unit-Air-Source) | DLCURAH24ABK |  |  | EA*4X24L17A* | *80VSL0451412A* | [7 empty] | 19500 | 2400000% |  | 16 | 10 | 8.5 | 27000 | 23800 | 88.15% | 1.96 | Residential | 500 | Yes | 2
211240431 | Central Heat Pump | ARCOAIRE | HRCU-A-CB (Split System: Heat Pump with Remote Outdoor Unit-Air-Source) | DLCURAH24ABK |  |  | EA*4X24L17A* | *95ESU0401712A* | [7 empty] | 19300 | 2340000% |  | 16.5 | 10 | 8.5 | 26400 | 25200 | 95.45% | 2.1 | Residential | 487.5 | Yes | 1.95
211227970 | Central Heat Pump | ARCOAIRE | HRCU-A-CB (Split System: Heat Pump with Remote Outdoor Unit-Air-Source) | DLCURAH36ABK |  |  | EA*4X42L24A* | *92ESN1002120A* | [7 empty] | 29200 | 3520000% |  | 16.5 | 10 | 8.1 | 38500 | 35000 | 90.91% | 1.88 | Residential | 732.5 | Yes | 2.93
211228168 | Central Heat Pump | ARCOAIRE | HRCU-A-CB (Split System: Heat Pump with Remote Outdoor Unit-Air-Source) | DLCURAH36ABK |  |  | EA*4X42L24A* | OMV154L20A | [7 empty] | 29400 | 3620000% |  | 16 | 10 | 8.1 | 39500 | 35200 | 89.11% | 1.92 | Residential | 755 | Yes | 3.02
211228286 | Central Heat Pump | ARCOAIRE | HRCU-A-CB (Split System: Heat Pump with Remote Outdoor Unit-Air-Source) | DLCURAH36ABK |  |  | EA*4X43L21A* | *80ES(N,L)1102120A* | [7 empty] | 29200 | 3700000% |  | 16 | 10 | 8.5 | 38500 | 34800 | 90.39% | 2.12 | Residential | 770 | Yes | 3.08
211240766 | Central Heat Pump | ARCOAIRE | HRCU-A-CB (Split System: Heat Pump with Remote Outdoor Unit-Air-Source) | DLCURAH24ABK |  |  | EA*4X24L17A* | *80ESU0601716A | [7 empty] | 19600 | 2460000% |  | 16.5 | 10 | 8.5 | 27200 | 23000 | 84.56% | 1.9 | Residential | 512.5 | Yes | 2.05
211240848 | Central Heat Pump | ARCOAIRE | HRCU-A-CB (Split System: Heat Pump with Remote Outdoor Unit-Air-Source) | DLCURAH24ABK |  |  | EA*4X25L17A* | *96VSN0601412A* | [7 empty] | 18600 | 2400000% |  | 16.5 | 10 | 8.1 | 25200 | 21600 | 85.71% | 1.82 | Residential | 500 | Yes | 2
211240915 | Central Heat Pump | ARCOAIRE | HRCU-A-CB (Split System: Heat Pump with Remote Outdoor Unit-Air-Source) | DLCURAH24ABK |  |  | EA*4X25L17A* | *80VSL0701716A* | [7 empty] | 18700 | 2440000% |  | 17 | 10 | 8.5 | 25400 | 21400 | 84.25% | 1.8 | Residential | 507.5 | Yes | 2.03
211241135 | Central Heat Pump | ARCOAIRE | HRCU-A-CB (Split System: Heat Pump with Remote Outdoor Unit-Air-Source) | DLCURAH24ABK |  |  | EA*4X25L17A* | *92ESN0801716A* | [7 empty] | 18800 | 2500000% |  | 17.5 | 10.5 | 8.5 | 25600 | 21000 | 82.03% | 1.78 | Residential | 520 | Yes | 2.08
211229104 | Central Heat Pump | ARCOAIRE | HRCU-A-CB (Split System: Heat Pump with Remote Outdoor Unit-Air-Source) | DLCURAH36ABK |  |  | EA*4X48L21A* | *96VSN1002120A* | [7 empty] | 29000 | 3600000% |  | 16 | 10 | 8.5 | 38500 | 34600 | 89.87% | 2.06 | Residential | 750 | Yes | 3
211229379 | Central Heat Pump | ARCOAIRE | HRCU-A-CB (Split System: Heat Pump with Remote Outdoor Unit-Air-Source) | DLCURAH36ABK |  |  | EA*4X48L24A* | *80ESU0802120A | [7 empty] | 29200 | 3760000% |  | 15.5 | 10 | 8.5 | 39500 | 35000 | 88.61% | 2.14 | Residential | 782.5 | Yes | 3.13
211229613 | Central Heat Pump | ARCOAIRE | HRCU-A-CB (Split System: Heat Pump with Remote Outdoor Unit-Air-Source) | DLCURAH36ABK |  |  | EA*4X48L24A* | *96VTN1002122A* | [7 empty] | 28800 | 3600000% |  | 16.5 | 10 | 8.5 | 37800 | 34600 | 91.53% | 2.06 | Residential | 750 | Yes | 3
211230599 | Central Heat Pump | ARCOAIRE | HRCU-A-CB (Split System: Heat Pump with Remote Outdoor Unit-Air-Source) | DLCURAH36ABK |  |  | EN(A,D)4X48L24** | *92ESN0802120A* | [7 empty] | 29000 | 3580000% |  | 16.5 | 10.5 | 8.1 | 38500 | 34800 | 90.39% | 2.02 | Residential | 745 | Yes | 2.98
211259604 | Central Heat Pump | ARCOAIRE | HRCU-A-CB (Split System: Heat Pump with Remote Outdoor Unit-Air-Source) | DLCURAH18ABK |  |  | EA*4X19L17A* | *96VSN0601714A* | [7 empty] | 12300 | 1820000% |  | 16 | 10.5 | 8.5 | 18200 | 17600 | 96.7% | 2.14 | Residential | 380 | Yes | 1.52
211259890 | Central Heat Pump | ARCOAIRE | HRCU-A-CB (Split System: Heat Pump with Remote Outdoor Unit-Air-Source) | DLCURAH18ABK |  |  | EA*4X19L17A* | *80ES(N,L)0451412A* | [7 empty] | 12400 | 1860000% |  | 16.5 | 11 | 8.5 | 18500 | 17500 | 94.59% | 2.14 | Residential | 387.5 | Yes | 1.55
211260265 | Central Heat Pump | ARCOAIRE | HRCU-A-CB (Split System: Heat Pump with Remote Outdoor Unit-Air-Source) | DLCURAH18ABK |  |  | EA*4X24L17A* | *96VSN0601714A* | [7 empty] | 12400 | 1770000% |  | 16 | 10.5 | 8.5 | 18600 | 19100 | 102.7% | 2.3 | Residential | 370 | Yes | 1.48
211712945 | Central Heat Pump | ARCOAIRE | HRCU-A-CB (Split System: Heat Pump with Remote Outdoor Unit-Air-Source) | DLCURAH30ABK |  |  | EA*4X42L24A* | *80ESU0802120A | [7 empty] | 23200 | 2980000% |  | 15.2 | 9 | 8.1 | 33800 | 27200 | 80.47% | 1.78 | Residential | 620 | Yes | 2.48
211241786 | Central Heat Pump | ARCOAIRE | HRCU-A-CB (Split System: Heat Pump with Remote Outdoor Unit-Air-Source) | DLCURAH24ABK |  |  | EA*4X30L17A* | OMV098J12* | [7 empty] | 19000 | 2360000% |  | 16.5 | 10 | 8.5 | 26000 | 23800 | 91.54% | 1.98 | Residential | 492.5 | Yes | 1.97
211242087 | Central Heat Pump | ARCOAIRE | HRCU-A-CB (Split System: Heat Pump with Remote Outdoor Unit-Air-Source) | DLCURAH24ABK |  |  | EA*4X36L17A* | *80ES(N,L)0451712A* | [7 empty] | 19100 | 2420000% |  | 16.5 | 10 | 8.5 | 26200 | 22600 | 86.26% | 1.88 | Residential | 505 | Yes | 2.02
211242656 | Central Heat Pump | ARCOAIRE | HRCU-A-CB (Split System: Heat Pump with Remote Outdoor Unit-Air-Source) | DLCURAH24ABK |  |  | EA*4X36L21A* | *92ESN1002120A* | [7 empty] | 19300 | 2500000% |  | 17 | 10.5 | 8.5 | 26600 | 21800 | 81.95% | 1.82 | Residential | 520 | Yes | 2.08
211242890 | Central Heat Pump | ARCOAIRE | HRCU-A-CB (Split System: Heat Pump with Remote Outdoor Unit-Air-Source) | DLCURAH24ABK |  |  | EA*4X37L17A* | *80ESU0401712A* | [7 empty] | 18700 | 2440000% |  | 17.5 | 10.5 | 8.5 | 25400 | 21800 | 85.83% | 1.82 | Residential | 507.5 | Yes | 2.03
211243238 | Central Heat Pump | ARCOAIRE | HRCU-A-CB (Split System: Heat Pump with Remote Outdoor Unit-Air-Source) | DLCURAH24ABK |  |  | EA*4X37L21A* | *96VSN1002120A* | [7 empty] | 18500 | 2440000% |  | 17 | 10.5 | 8.5 | 25200 | 21200 | 84.13% | 1.78 | Residential | 507.5 | Yes | 2.03
211243507 | Central Heat Pump | ARCOAIRE | HRCU-A-CB (Split System: Heat Pump with Remote Outdoor Unit-Air-Source) | DLCURAH24ABK |  |  | EA*4X37L21A* | *80ES(N,L)0701712A* | [7 empty] | 18800 | 2500000% |  | 16.5 | 10.5 | 8.5 | 25600 | 20800 | 81.25% | 1.76 | Residential | 520 | Yes | 2.08
211243942 | Central Heat Pump | ARCOAIRE | HRCU-A-CB (Split System: Heat Pump with Remote Outdoor Unit-Air-Source) | DLCURAH24ABK |  |  | EN(A,D)4X24L17** | *80VSL0451716A* | [7 empty] | 19500 | 2380000% |  | 16 | 10 | 8.5 | 26800 | 23400 | 87.31% | 1.92 | Residential | 495 | Yes | 1.98
211244091 | Central Heat Pump | ARCOAIRE | HRCU-A-CB (Split System: Heat Pump with Remote Outdoor Unit-Air-Source) | DLCURAH24ABK |  |  | EN(A,D)4X24L17** | *96VTN0601714A* | [7 empty] | 19400 | 2340000% |  | 16 | 10 | 8.5 | 26600 | 23800 | 89.47% | 1.96 | Residential | 487.5 | Yes | 1.95
211244293 | Central Heat Pump | ARCOAIRE | HRCU-A-CB (Split System: Heat Pump with Remote Outdoor Unit-Air-Source) | DLCURAH24ABK |  |  | EN(A,D)4X30L14** | *96VSN0601412A* | [7 empty] | 19000 | 2340000% |  | 16.5 | 10 | 8.1 | 25800 | 24000 | 93.02% | 1.98 | Residential | 487.5 | Yes | 1.95
211244458 | Central Heat Pump | ARCOAIRE | HRCU-A-CB (Split System: Heat Pump with Remote Outdoor Unit-Air-Source) | DLCURAH24ABK |  |  | EN(A,D)4X30L17** | *96VSN0601412A* | [7 empty] | 19000 | 2360000% |  | 16.5 | 10 | 8.1 | 25800 | 23800 | 92.25% | 1.98 | Residential | 492.5 | Yes | 1.97
211244477 | Central Heat Pump | ARCOAIRE | HRCU-A-CB (Split System: Heat Pump with Remote Outdoor Unit-Air-Source) | DLCURAH24ABK |  |  | EN(A,D)4X30L17** | *95ESU0401712A* | [7 empty] | 19000 | 2360000% |  | 16.5 | 10 | 8.1 | 25800 | 23600 | 91.47% | 1.96 | Residential | 492.5 | Yes | 1.97
211226509 | Central Heat Pump | ARCOAIRE | HRCU-A-CB (Split System: Heat Pump with Remote Outdoor Unit-Air-Source) | DLCURAH36ABK |  |  | EA*4X37L17A* | *80ES(N,L)0701712A* | [7 empty] | 29400 | 3600000% |  | 15.2 | 9.5 | 8.1 | 38500 | 35000 | 90.91% | 2 | Residential | 750 | Yes | 3
211226561 | Central Heat Pump | ARCOAIRE | HRCU-A-CB (Split System: Heat Pump with Remote Outdoor Unit-Air-Source) | DLCURAH36ABK |  |  | EA*4X37L17A* | *80VSL0701716A* | [7 empty] | 29400 | 3620000% |  | 15.2 | 10 | 8.1 | 38500 | 35000 | 90.91% | 2.02 | Residential | 755 | Yes | 3.02
211226829 | Central Heat Pump | ARCOAIRE | HRCU-A-CB (Split System: Heat Pump with Remote Outdoor Unit-Air-Source) | DLCURAH36ABK |  |  | EA*4X37L21A* | *80ES(N,L)0902116A* | [7 empty] | 29000 | 3660000% |  | 16 | 10 | 8.5 | 38500 | 34800 | 90.39% | 2.1 | Residential | 762.5 | Yes | 3.05
211260663 | Central Heat Pump | ARCOAIRE | HRCU-A-CB (Split System: Heat Pump with Remote Outdoor Unit-Air-Source) | DLCURAH18ABK |  |  | EA*4X24L17A* | OLV098A12* | [7 empty] | 12700 | 1800000% |  | 15.5 | 10.5 | 8.5 | 19000 | 18900 | 99.47% | 2.26 | Residential | 375 | Yes | 1.5
211260848 | Central Heat Pump | ARCOAIRE | HRCU-A-CB (Split System: Heat Pump with Remote Outdoor Unit-Air-Source) | DLCURAH18ABK |  |  | EA*4X25L17A* | *96VTN0401712A* | [7 empty] | 12300 | 1820000% |  | 15.5 | 10.5 | 8.5 | 18200 | 17500 | 96.15% | 2.12 | Residential | 380 | Yes | 1.52
211244812 | Central Heat Pump | ARCOAIRE | HRCU-A-CB (Split System: Heat Pump with Remote Outdoor Unit-Air-Source) | DLCURAH24ABK |  |  | EN(A,D)4X30L17** | *80ESU0601716A | [7 empty] | 19300 | 2480000% |  | 16.5 | 10.5 | 8.5 | 26600 | 22200 | 83.46% | 1.84 | Residential | 517.5 | Yes | 2.07
211261048 | Central Heat Pump | ARCOAIRE | HRCU-A-CB (Split System: Heat Pump with Remote Outdoor Unit-Air-Source) | DLCURAH18ABK |  |  | EA*4X25L17A* | *92ESN0401410A* | [7 empty] | 12400 | 1840000% |  | 15.5 | 10.5 | 8.5 | 18400 | 17500 | 95.11% | 2.12 | Residential | 382.5 | Yes | 1.53
211261264 | Central Heat Pump | ARCOAIRE | HRCU-A-CB (Split System: Heat Pump with Remote Outdoor Unit-Air-Source) | DLCURAH18ABK |  |  | EA*4X30L14A* | *96VSN0401410A* | [7 empty] | 12200 | 1750000% |  | 16 | 10.5 | 8.5 | 18100 | 18600 | 102.8% | 2.24 | Residential | 365 | Yes | 1.46
211261951 | Central Heat Pump | ARCOAIRE | HRCU-A-CB (Split System: Heat Pump with Remote Outdoor Unit-Air-Source) | DLCURAH18ABK |  |  | EA*4X30L17A* | *95ESN0261410A* | [7 empty] | 12600 | 1820000% |  | 15.5 | 10.5 | 8.5 | 18800 | 18400 | 97.87% | 2.22 | Residential | 380 | Yes | 1.52
211245027 | Central Heat Pump | ARCOAIRE | HRCU-A-CB (Split System: Heat Pump with Remote Outdoor Unit-Air-Source) | DLCURAH24ABK |  |  | EN(A,D,W)4X36L17** | *80VTL0701716A* | [7 empty] | 19100 | 2420000% |  | 17 | 10.5 | 8.1 | 26200 | 23000 | 87.79% | 1.9 | Residential | 505 | Yes | 2.02
211262025 | Central Heat Pump | ARCOAIRE | HRCU-A-CB (Split System: Heat Pump with Remote Outdoor Unit-Air-Source) | DLCURAH18ABK |  |  | EA*4X30L17A* | *80ES(N,L)0451712A* | [7 empty] | 12400 | 1800000% |  | 16 | 10.5 | 8.5 | 18500 | 18500 | 100% | 2.22 | Residential | 375 | Yes | 1.5
211262074 | Central Heat Pump | ARCOAIRE | HRCU-A-CB (Split System: Heat Pump with Remote Outdoor Unit-Air-Source) | DLCURAH18ABK |  |  | EA*4X30L17A* | *92ESN0601412A* | [7 empty] | 12500 | 1830000% |  | 16.5 | 10.5 | 8.5 | 18800 | 18400 | 97.87% | 2.22 | Residential | 382.5 | Yes | 1.53
212383391 | Central Heat Pump | ARCOAIRE | HRCU-A-CB (Split System: Heat Pump with Remote Outdoor Unit-Air-Source) | DLCURAH36ABK |  |  | EA*4X37L17A* | *80ESU0601716A | [7 empty] | 29200 | 3660000% |  | 15.5 | 10 | 8.5 | 39500 | 35000 | 88.61% | 2.04 | Residential | 762.5 | Yes | 3.05
212383449 | Central Heat Pump | ARCOAIRE | HRCU-A-CB (Split System: Heat Pump with Remote Outdoor Unit-Air-Source) | DLCURAH36ABK |  |  | EA*4X42L21A* | OLV112A16A | [7 empty] | 29400 | 3540000% |  | 15.2 | 9.5 | 8.1 | 39500 | 35200 | 89.11% | 1.88 | Residential | 737.5 | Yes | 2.95
212384316 | Central Heat Pump | ARCOAIRE | HRCU-A-CB (Split System: Heat Pump with Remote Outdoor Unit-Air-Source) | DLCURAH36ABK |  |  | END4X42L17** | *92ESN0601714A* | [7 empty] | 29200 | 3580000% |  | 16 | 10 | 8.1 | 39000 | 35000 | 89.74% | 1.96 | Residential | 745 | Yes | 2.98
210599201 | Central Heat Pump | ARCOAIRE | HRCU-A-CB (Split System: Heat Pump with Remote Outdoor Unit-Air-Source) | HVH837GKA** |  |  | EA*4X60L24A*+WALLCON | *96CTN1202422A* | [7 empty] | 31000 | 3280000% |  | 18 | 11.5 | 8.1 | 31800 | 27400 | 86.16% | 2.22 | Residential | 682.5 | Yes | 2.73
210599249 | Central Heat Pump | ARCOAIRE | HRCU-A-CB (Split System: Heat Pump with Remote Outdoor Unit-Air-Source) | HVH837GKA** |  |  | EA*4X61L21A*+WALLCON | *95CSU0802120A* | [7 empty] | 31200 | 3320000% |  | 18 | 11.5 | 8.1 | 32000 | 27600 | 86.25% | 2.22 | Residential | 692.5 | Yes | 2.77
210599301 | Central Heat Pump | ARCOAIRE | HRCU-A-CB (Split System: Heat Pump with Remote Outdoor Unit-Air-Source) | HVH837GKA** |  |  | EA*4X61L24A*+WALLCON | *96CTN1002122A* | [7 empty] | 31200 | 3320000% |  | 18 | 11.5 | 8.1 | 32000 | 27600 | 86.25% | 2.22 | Residential | 692.5 | Yes | 2.77
210470313 | Central Heat Pump | ARCOAIRE | HRCU-A-CB (Split System: Heat Pump with Remote Outdoor Unit-Air-Source) | HVH837GKA2* |  |  | EA*4X60L24A*+WALLCON | *97CMN1002122A* | [7 empty] | 31000 | 3280000% |  | 17.5 | 11.7 | 8.5 | 31800 | 24800 | 77.99% | 2 | Residential | 682.5 | Yes | 2.73 | Both
210473121 | Central Heat Pump | ARCOAIRE | HRCU-A-CB (Split System: Heat Pump with Remote Outdoor Unit-Air-Source) | HVH825GKA3* |  |  | EA*4X43L21A*+WALLCON | *80CSU0401712A* | [7 empty] | 20600 | 2440000% |  | 17 | 11 | 8.1 | 21200 | 18200 | 85.85% | 2.22 | Residential | 507.5 | Yes | 2.03
210474041 | Central Heat Pump | ARCOAIRE | HRCU-A-CB (Split System: Heat Pump with Remote Outdoor Unit-Air-Source) | HVH825GKA3* |  |  | EN(A,D,W)4X48L21**+WALLCON | *80CTL0901716A* | [7 empty] | 20600 | 2420000% |  | 17.5 | 11.7 | 8.1 | 21200 | 16500 | 77.83% | 2.02 | Residential | 505 | Yes | 2.02 | Both
210599173 | Central Heat Pump | ARCOAIRE | HRCU-A-CB (Split System: Heat Pump with Remote Outdoor Unit-Air-Source) | HVH837GKA** |  |  | EA*4X60L24A*+WALLCON | *80CTL0902120A* | [7 empty] | 31000 | 3280000% |  | 17.5 | 11.5 | 8.1 | 31800 | 27400 | 86.16% | 2.2 | Residential | 682.5 | Yes | 2.73
210599225 | Central Heat Pump | ARCOAIRE | HRCU-A-CB (Split System: Heat Pump with Remote Outdoor Unit-Air-Source) | HVH837GKA** |  |  | EA*4X61L21A*+WALLCON | *80CSU0601716A* | [7 empty] | 31400 | 3320000% |  | 18 | 11.5 | 8.1 | 32200 | 27800 | 86.34% | 2.2 | Residential | 692.5 | Yes | 2.77
211240867 | Central Heat Pump | ARCOAIRE | HRCU-A-CB (Split System: Heat Pump with Remote Outdoor Unit-Air-Source) | DLCURAH24ABK |  |  | EA*4X25L17A* | *95ESU0401712A* | [7 empty] | 18600 | 2420000% |  | 17 | 10 | 8.5 | 25200 | 21600 | 85.71% | 1.8 | Residential | 505 | Yes | 2.02
211241101 | Central Heat Pump | ARCOAIRE | HRCU-A-CB (Split System: Heat Pump with Remote Outdoor Unit-Air-Source) | DLCURAH24ABK |  |  | EA*4X25L17A* | *80ES(N,L)0901714A* | [7 empty] | 18900 | 2520000% |  | 17 | 10.5 | 8.5 | 25800 | 20800 | 80.62% | 1.76 | Residential | 525 | Yes | 2.1
211241535 | Central Heat Pump | ARCOAIRE | HRCU-A-CB (Split System: Heat Pump with Remote Outdoor Unit-Air-Source) | DLCURAH24ABK |  |  | EA*4X30L17A* | *96VTN0401712A* | [7 empty] | 19000 | 2320000% |  | 16 | 10 | 8.5 | 25800 | 24200 | 93.8% | 2 | Residential | 482.5 | Yes | 1.93
211241587 | Central Heat Pump | ARCOAIRE | HRCU-A-CB (Split System: Heat Pump with Remote Outdoor Unit-Air-Source) | DLCURAH24ABK |  |  | EA*4X30L17A* | *95ESN0601412A* | [7 empty] | 19400 | 2440000% |  | 15.5 | 10 | 8.5 | 26600 | 22800 | 85.71% | 1.86 | Residential | 507.5 | Yes | 2.03
211241720 | Central Heat Pump | ARCOAIRE | HRCU-A-CB (Split System: Heat Pump with Remote Outdoor Unit-Air-Source) | DLCURAH24ABK |  |  | EA*4X30L17A* | *95ESN0601714A* | [7 empty] | 19400 | 2460000% |  | 16 | 10 | 8.5 | 26800 | 22600 | 84.33% | 1.84 | Residential | 512.5 | Yes | 2.05
210470291 | Central Heat Pump | ARCOAIRE | HRCU-A-CB (Split System: Heat Pump with Remote Outdoor Unit-Air-Source) | HVH837GKA2* |  |  | EA*4X60L24A*+WALLCON | *96CTN1202422A* | [7 empty] | 31000 | 3280000% |  | 18 | 11.7 | 8.5 | 31800 | 24800 | 77.99% | 2 | Residential | 682.5 | Yes | 2.73 | Both
210470500 | Central Heat Pump | ARCOAIRE | HRCU-A-CB (Split System: Heat Pump with Remote Outdoor Unit-Air-Source) | HVH837GKA2* |  |  | EA*4X61L21A*+WALLCON | *80CTL0901716A* | [7 empty] | 31200 | 3320000% |  | 18 | 12 | 8.5 | 32000 | 24800 | 77.5% | 2 | Residential | 692.5 | Yes | 2.77 | Both
211241753 | Central Heat Pump | ARCOAIRE | HRCU-A-CB (Split System: Heat Pump with Remote Outdoor Unit-Air-Source) | DLCURAH24ABK |  |  | EA*4X30L17A* | *92ESN0401712A* | [7 empty] | 19100 | 2360000% |  | 15.5 | 10 | 8.5 | 26200 | 23600 | 90.08% | 1.94 | Residential | 492.5 | Yes | 1.97
210470390 | Central Heat Pump | ARCOAIRE | HRCU-A-CB (Split System: Heat Pump with Remote Outdoor Unit-Air-Source) | HVH837GKA2* |  |  | EA*4X61L21A*+WALLCON | *95CSU1002122A* | [7 empty] | 31200 | 3320000% |  | 18 | 11.5 | 8.1 | 32000 | 27600 | 86.25% | 2.22 | Residential | 692.5 | Yes | 2.77
210470423 | Central Heat Pump | ARCOAIRE | HRCU-A-CB (Split System: Heat Pump with Remote Outdoor Unit-Air-Source) | HVH837GKA2* |  |  | EA*4X61L21A*+WALLCON | *80CSU1002120A* | [7 empty] | 31400 | 3320000% |  | 17.5 | 11.5 | 8.1 | 32200 | 27600 | 85.71% | 2.2 | Residential | 692.5 | Yes | 2.77
211242388 | Central Heat Pump | ARCOAIRE | HRCU-A-CB (Split System: Heat Pump with Remote Outdoor Unit-Air-Source) | DLCURAH24ABK |  |  | EA*4X36L21A* | *80VSL0451716A* | [7 empty] | 18800 | 2340000% |  | 17 | 10 | 8.5 | 25600 | 23600 | 92.19% | 1.96 | Residential | 487.5 | Yes | 1.95
211242406 | Central Heat Pump | ARCOAIRE | HRCU-A-CB (Split System: Heat Pump with Remote Outdoor Unit-Air-Source) | DLCURAH24ABK |  |  | EA*4X36L21A* | *80VSL0702120A* | [7 empty] | 19300 | 2480000% |  | 16.5 | 10 | 8.5 | 26600 | 22000 | 82.71% | 1.82 | Residential | 517.5 | Yes | 2.07
211242521 | Central Heat Pump | ARCOAIRE | HRCU-A-CB (Split System: Heat Pump with Remote Outdoor Unit-Air-Source) | DLCURAH24ABK |  |  | EA*4X36L21A* | *96VTN0802120A* | [7 empty] | 18900 | 2380000% |  | 17 | 10 | 8.5 | 25800 | 23200 | 89.92% | 1.94 | Residential | 495 | Yes | 1.98
211242689 | Central Heat Pump | ARCOAIRE | HRCU-A-CB (Split System: Heat Pump with Remote Outdoor Unit-Air-Source) | DLCURAH24ABK |  |  | EA*4X36L21A* | *92ESN0401712A* | [7 empty] | 19100 | 2380000% |  | 16 | 10 | 8.5 | 26000 | 23000 | 88.46% | 1.88 | Residential | 495 | Yes | 1.98
211242821 | Central Heat Pump | ARCOAIRE | HRCU-A-CB (Split System: Heat Pump with Remote Outdoor Unit-Air-Source) | DLCURAH24ABK |  |  | EA*4X37L17A* | *95ESU0401712A* | [7 empty] | 18700 | 2400000% |  | 17 | 10 | 8.5 | 25200 | 22000 | 87.3% | 1.84 | Residential | 500 | Yes | 2
211243055 | Central Heat Pump | ARCOAIRE | HRCU-A-CB (Split System: Heat Pump with Remote Outdoor Unit-Air-Source) | DLCURAH24ABK |  |  | EA*4X37L17A* | *80ES(N,L)0901714A* | [7 empty] | 19000 | 2500000% |  | 16.5 | 10.5 | 8.5 | 25800 | 21200 | 82.17% | 1.78 | Residential | 520 | Yes | 2.08
211243156 | Central Heat Pump | ARCOAIRE | HRCU-A-CB (Split System: Heat Pump with Remote Outdoor Unit-Air-Source) | DLCURAH24ABK |  |  | EA*4X37L17A* | *80ESU0601716A | [7 empty] | 19100 | 2540000% |  | 16.5 | 10.5 | 8.5 | 26200 | 21000 | 80.15% | 1.76 | Residential | 530 | Yes | 2.12
211243893 | Central Heat Pump | ARCOAIRE | HRCU-A-CB (Split System: Heat Pump with Remote Outdoor Unit-Air-Source) | DLCURAH24ABK |  |  | EN(A,D)4X24L17** | *96VSN0801716A* | [7 empty] | 19500 | 2380000% |  | 16 | 10 | 8.5 | 26800 | 23400 | 87.31% | 1.92 | Residential | 495 | Yes | 1.98
211244226 | Central Heat Pump | ARCOAIRE | HRCU-A-CB (Split System: Heat Pump with Remote Outdoor Unit-Air-Source) | DLCURAH24ABK |  |  | EN(A,D)4X24L17** | *80ES(N,L)0701412A* | [7 empty] | 19500 | 2380000% |  | 16 | 10 | 8.5 | 26800 | 23200 | 86.57% | 1.92 | Residential | 495 | Yes | 1.98
211244525 | Central Heat Pump | ARCOAIRE | HRCU-A-CB (Split System: Heat Pump with Remote Outdoor Unit-Air-Source) | DLCURAH24ABK |  |  | EN(A,D)4X30L17** | *80VSL0701716A* | [7 empty] | 19000 | 2380000% |  | 16.5 | 10.5 | 8.1 | 26000 | 23200 | 89.23% | 1.92 | Residential | 495 | Yes | 1.98
211226412 | Central Heat Pump | ARCOAIRE | HRCU-A-CB (Split System: Heat Pump with Remote Outdoor Unit-Air-Source) | DLCURAH36ABK |  |  | EA*4X36L21A* | *96VTN1002120A* | [7 empty] | 29600 | 3560000% |  | 15.5 | 9.5 | 8.1 | 39500 | 35200 | 89.11% | 1.84 | Residential | 742.5 | Yes | 2.97
211240238 | Central Heat Pump | ARCOAIRE | HRCU-A-CB (Split System: Heat Pump with Remote Outdoor Unit-Air-Source) | DLCURAH24ABK |  |  | EA*4X24L14A* | *96VSN0401410A* | [7 empty] | 19400 | 2340000% |  | 15.5 | 9.5 | 8.5 | 26800 | 24800 | 92.54% | 2.04 | Residential | 487.5 | Yes | 1.95
211226626 | Central Heat Pump | ARCOAIRE | HRCU-A-CB (Split System: Heat Pump with Remote Outdoor Unit-Air-Source) | DLCURAH36ABK |  |  | EA*4X37L17A* | *92ESN0601714A* | [7 empty] | 29200 | 3580000% |  | 16 | 10 | 8.1 | 38500 | 34800 | 90.39% | 2 | Residential | 745 | Yes | 2.98
211240776 | Central Heat Pump | ARCOAIRE | HRCU-A-CB (Split System: Heat Pump with Remote Outdoor Unit-Air-Source) | DLCURAH24ABK |  |  | EA*4X24L17A* | OMV098J12* | [7 empty] | 19300 | 2340000% |  | 16.5 | 10 | 8.5 | 26600 | 25000 | 93.98% | 2.08 | Residential | 487.5 | Yes | 1.95
211244894 | Central Heat Pump | ARCOAIRE | HRCU-A-CB (Split System: Heat Pump with Remote Outdoor Unit-Air-Source) | DLCURAH24ABK |  |  | EN(A,D,W)4X36L17** | *96VSN0601412A* | [7 empty] | 19000 | 2360000% |  | 16.5 | 10 | 8.1 | 25800 | 23800 | 92.25% | 1.98 | Residential | 492.5 | Yes | 1.97
211245111 | Central Heat Pump | ARCOAIRE | HRCU-A-CB (Split System: Heat Pump with Remote Outdoor Unit-Air-Source) | DLCURAH24ABK |  |  | EN(A,D,W)4X36L17** | *80ES(N,L)0451412A* | [7 empty] | 19300 | 2460000% |  | 16 | 10.5 | 8.1 | 26600 | 22400 | 84.21% | 1.84 | Residential | 512.5 | Yes | 2.05
211245147 | Central Heat Pump | ARCOAIRE | HRCU-A-CB (Split System: Heat Pump with Remote Outdoor Unit-Air-Source) | DLCURAH24ABK |  |  | EN(A,D,W)4X36L17** | *80ES(N,L)0901714A* | [7 empty] | 19200 | 2460000% |  | 16.5 | 10.5 | 8.1 | 26400 | 22600 | 85.61% | 1.86 | Residential | 512.5 | Yes | 2.05
211241024 | Central Heat Pump | ARCOAIRE | HRCU-A-CB (Split System: Heat Pump with Remote Outdoor Unit-Air-Source) | DLCURAH24ABK |  |  | EA*4X25L17A* | *96VTN0401410A* | [7 empty] | 18800 | 2440000% |  | 16 | 10 | 8.5 | 25600 | 21600 | 84.38% | 1.78 | Residential | 507.5 | Yes | 2.03
211241077 | Central Heat Pump | ARCOAIRE | HRCU-A-CB (Split System: Heat Pump with Remote Outdoor Unit-Air-Source) | DLCURAH24ABK |  |  | EA*4X25L17A* | *80ES(N,L)0451712A* | [7 empty] | 18800 | 2480000% |  | 17 | 10.5 | 8.5 | 25600 | 21200 | 82.81% | 1.78 | Residential | 517.5 | Yes | 2.07
211241344 | Central Heat Pump | ARCOAIRE | HRCU-A-CB (Split System: Heat Pump with Remote Outdoor Unit-Air-Source) | DLCURAH24ABK |  |  | EA*4X30L14A* | *92ESN0601412A* | [7 empty] | 18900 | 2340000% |  | 16.5 | 10 | 8.5 | 25800 | 24400 | 94.57% | 2.02 | Residential | 487.5 | Yes | 1.95
211222708 | Central Heat Pump | ARCOAIRE | HRCU-A-CB (Split System: Heat Pump with Remote Outdoor Unit-Air-Source) | DLCURAH30ABK |  |  | EA*4X37L21A* | *96VTN1002122A* | [7 empty] | 23000 | 3060000% |  | 15.2 | 9 | 8.1 | 33000 | 26200 | 79.39% | 1.84 | Residential | 637.5 | Yes | 2.55
211245312 | Central Heat Pump | ARCOAIRE | HRCU-A-CB (Split System: Heat Pump with Remote Outdoor Unit-Air-Source) | DLCURAH24ABK |  |  | EN(A,D)4X36L21** | *96VSN0601714A* | [7 empty] | 18900 | 2340000% |  | 16.5 | 10 | 8.1 | 25800 | 24000 | 93.02% | 2 | Residential | 487.5 | Yes | 1.95
211245547 | Central Heat Pump | ARCOAIRE | HRCU-A-CB (Split System: Heat Pump with Remote Outdoor Unit-Air-Source) | DLCURAH24ABK |  |  | EN(A,D)4X36L21** | *96VTN0601714A* | [7 empty] | 19100 | 2400000% |  | 16.5 | 10 | 8.1 | 26200 | 23200 | 88.55% | 1.92 | Residential | 500 | Yes | 2
211241946 | Central Heat Pump | ARCOAIRE | HRCU-A-CB (Split System: Heat Pump with Remote Outdoor Unit-Air-Source) | DLCURAH24ABK |  |  | EA*4X36L17A* | *80ESU0401712A* | [7 empty] | 18900 | 2400000% |  | 17.5 | 10 | 8.5 | 26000 | 22800 | 87.69% | 1.9 | Residential | 500 | Yes | 2
211242312 | Central Heat Pump | ARCOAIRE | HRCU-A-CB (Split System: Heat Pump with Remote Outdoor Unit-Air-Source) | DLCURAH24ABK |  |  | EA*4X36L21A* | *96VSN0801716A* | [7 empty] | 19100 | 2440000% |  | 16.5 | 10 | 8.5 | 26200 | 22400 | 85.5% | 1.86 | Residential | 507.5 | Yes | 2.03
211242678 | Central Heat Pump | ARCOAIRE | HRCU-A-CB (Split System: Heat Pump with Remote Outdoor Unit-Air-Source) | DLCURAH24ABK |  |  | EA*4X36L21A* | *95ESN0801716A* | [7 empty] | 19400 | 2480000% |  | 15.5 | 10 | 8.5 | 26800 | 22000 | 82.09% | 1.8 | Residential | 517.5 | Yes | 2.07
211242748 | Central Heat Pump | ARCOAIRE | HRCU-A-CB (Split System: Heat Pump with Remote Outdoor Unit-Air-Source) | DLCURAH24ABK |  |  | EA*4X36L21A* | OLV112A16A | [7 empty] | 19200 | 2440000% |  | 16 | 10 | 8.5 | 26400 | 22200 | 84.09% | 1.84 | Residential | 507.5 | Yes | 2.03
211245795 | Central Heat Pump | ARCOAIRE | HRCU-A-CB (Split System: Heat Pump with Remote Outdoor Unit-Air-Source) | DLCURAH24ABK |  |  | FEM4P30**AL | [8 empty] | 19100 | 2400000% |  | 17 | 10 | 8.5 | 26200 | 23400 | 89.31% | 1.94 | Residential | 500 | Yes | 2
211245896 | Central Heat Pump | ARCOAIRE | HRCU-A-CB (Split System: Heat Pump with Remote Outdoor Unit-Air-Source) | DLCURAH24ABK |  |  | FMA4X30**AL* | [8 empty] | 19600 | 2580000% |  | 18 | 10.5 | 9 | 27600 | 21000 | 76.09% | 1.8 | Residential | 537.5 | Yes | 2.15
211227380 | Central Heat Pump | ARCOAIRE | HRCU-A-CB (Split System: Heat Pump with Remote Outdoor Unit-Air-Source) | DLCURAH36ABK |  |  | EA*4X42L21A* | *80VSL0451716A* | [7 empty] | 29400 | 3520000% |  | 15.5 | 9.5 | 8.1 | 38500 | 35200 | 91.43% | 1.88 | Residential | 732.5 | Yes | 2.93
211227663 | Central Heat Pump | ARCOAIRE | HRCU-A-CB (Split System: Heat Pump with Remote Outdoor Unit-Air-Source) | DLCURAH36ABK |  |  | EA*4X42L21A* | *95ESU1002122A* | [7 empty] | 29600 | 3660000% |  | 15.2 | 10 | 8.1 | 40000 | 35200 | 88% | 1.94 | Residential | 762.5 | Yes | 3.05
211227897 | Central Heat Pump | ARCOAIRE | HRCU-A-CB (Split System: Heat Pump with Remote Outdoor Unit-Air-Source) | DLCURAH36ABK |  |  | EA*4X42L24A* | *80ESU0802120A | [7 empty] | 29600 | 3700000% |  | 15.5 | 10 | 8.5 | 40000 | 35200 | 88% | 1.96 | Residential | 770 | Yes | 3.08
211227980 | Central Heat Pump | ARCOAIRE | HRCU-A-CB (Split System: Heat Pump with Remote Outdoor Unit-Air-Source) | DLCURAH36ABK |  |  | EA*4X42L24A* | *92ESN1002122A* | [7 empty] | 29600 | 3680000% |  | 15.2 | 10 | 8.5 | 40000 | 35200 | 88% | 1.94 | Residential | 767.5 | Yes | 3.07
211228214 | Central Heat Pump | ARCOAIRE | HRCU-A-CB (Split System: Heat Pump with Remote Outdoor Unit-Air-Source) | DLCURAH36ABK |  |  | EA*4X43L21A* | *80ES(N,L)0451712A* | [7 empty] | 29000 | 3600000% |  | 15.5 | 10 | 8.5 | 38500 | 34800 | 90.39% | 2.06 | Residential | 750 | Yes | 3
211228315 | Central Heat Pump | ARCOAIRE | HRCU-A-CB (Split System: Heat Pump with Remote Outdoor Unit-Air-Source) | DLCURAH36ABK |  |  | EA*4X43L21A* | *80VSL0702120A* | [7 empty] | 29000 | 3620000% |  | 16 | 10 | 8.5 | 38500 | 34800 | 90.39% | 2.06 | Residential | 755 | Yes | 3.02
211228400 | Central Heat Pump | ARCOAIRE | HRCU-A-CB (Split System: Heat Pump with Remote Outdoor Unit-Air-Source) | DLCURAH36ABK |  |  | EA*4X43L21A* | *80VTL1102122A* | [7 empty] | 29200 | 3720000% |  | 15.5 | 10 | 8.5 | 38500 | 34800 | 90.39% | 2.12 | Residential | 775 | Yes | 3.1
210473242 | Central Heat Pump | ARCOAIRE | HRCU-A-CB (Split System: Heat Pump with Remote Outdoor Unit-Air-Source) | HVH825GKA3* |  |  | EA*4X43L21A*+WALLCON | *80CTL0901716A* | [7 empty] | 20400 | 2460000% |  | 17.5 | 11.7 | 8.5 | 21000 | 16500 | 78.57% | 2.04 | Residential | 512.5 | Yes | 2.05 | Both
211228549 | Central Heat Pump | ARCOAIRE | HRCU-A-CB (Split System: Heat Pump with Remote Outdoor Unit-Air-Source) | DLCURAH36ABK |  |  | EA*4X43L21A* | *96VSN0801716A* | [7 empty] | 29200 | 3680000% |  | 15.5 | 10 | 8.5 | 38500 | 35000 | 90.91% | 2.1 | Residential | 767.5 | Yes | 3.07
211228649 | Central Heat Pump | ARCOAIRE | HRCU-A-CB (Split System: Heat Pump with Remote Outdoor Unit-Air-Source) | DLCURAH36ABK |  |  | EA*4X43L21A* | *96VTN1002120A* | [7 empty] | 29200 | 3680000% |  | 15.5 | 10 | 8.5 | 38500 | 34800 | 90.39% | 2.1 | Residential | 767.5 | Yes | 3.07
211228685 | Central Heat Pump | ARCOAIRE | HRCU-A-CB (Split System: Heat Pump with Remote Outdoor Unit-Air-Source) | DLCURAH36ABK |  |  | EA*4X43L21A* | OMV098J12* | [7 empty] | 29200 | 3620000% |  | 15.2 | 10 | 8.5 | 38500 | 35000 | 90.91% | 2.06 | Residential | 755 | Yes | 3.02
211228800 | Central Heat Pump | ARCOAIRE | HRCU-A-CB (Split System: Heat Pump with Remote Outdoor Unit-Air-Source) | DLCURAH36ABK |  |  | EA*4X48L21A* | *80ES(N,L)0902120A* | [7 empty] | 29000 | 3640000% |  | 16 | 10 | 8.5 | 38500 | 34800 | 90.39% | 2.08 | Residential | 757.5 | Yes | 3.03
211242832 | Central Heat Pump | ARCOAIRE | HRCU-A-CB (Split System: Heat Pump with Remote Outdoor Unit-Air-Source) | DLCURAH24ABK |  |  | EA*4X37L17A* | *80ES(N,L)0701716A* | [7 empty] | 19300 | 2540000% |  | 16 | 10 | 8.5 | 26400 | 21000 | 79.55% | 1.76 | Residential | 530 | Yes | 2.12
211229016 | Central Heat Pump | ARCOAIRE | HRCU-A-CB (Split System: Heat Pump with Remote Outdoor Unit-Air-Source) | DLCURAH36ABK |  |  | EA*4X48L21A* | *95ESN0601714A* | [7 empty] | 29000 | 3540000% |  | 15.5 | 9.5 | 8.1 | 38500 | 34800 | 90.39% | 2.02 | Residential | 737.5 | Yes | 2.95
211229049 | Central Heat Pump | ARCOAIRE | HRCU-A-CB (Split System: Heat Pump with Remote Outdoor Unit-Air-Source) | DLCURAH36ABK |  |  | EA*4X48L21A* | *95ESN1002120A* | [7 empty] | 29000 | 3640000% |  | 15.5 | 10 | 8.5 | 38500 | 34800 | 90.39% | 2.08 | Residential | 757.5 | Yes | 3.03
211243380 | Central Heat Pump | ARCOAIRE | HRCU-A-CB (Split System: Heat Pump with Remote Outdoor Unit-Air-Source) | DLCURAH24ABK |  |  | EA*4X37L21A* | *80ESU0401712A* | [7 empty] | 18500 | 2460000% |  | 17.5 | 10.5 | 8.5 | 25200 | 21000 | 83.33% | 1.78 | Residential | 512.5 | Yes | 2.05
211243665 | Central Heat Pump | ARCOAIRE | HRCU-A-CB (Split System: Heat Pump with Remote Outdoor Unit-Air-Source) | DLCURAH24ABK |  |  | EA*4X37L21A* | OMV098J12* | [7 empty] | 18500 | 2440000% |  | 17 | 10 | 8.5 | 25200 | 21200 | 84.13% | 1.78 | Residential | 507.5 | Yes | 2.03
211243683 | Central Heat Pump | ARCOAIRE | HRCU-A-CB (Split System: Heat Pump with Remote Outdoor Unit-Air-Source) | DLCURAH24ABK |  |  | EA*4X37L21A* | OMV112K14A | [7 empty] | 18900 | 2500000% |  | 16 | 10 | 8.5 | 25600 | 21000 | 82.03% | 1.76 | Residential | 520 | Yes | 2.08
211229369 | Central Heat Pump | ARCOAIRE | HRCU-A-CB (Split System: Heat Pump with Remote Outdoor Unit-Air-Source) | DLCURAH36ABK |  |  | EA*4X48L24A* | *80VSL1102422A* | [7 empty] | 28800 | 3580000% |  | 16.5 | 10 | 8.5 | 37800 | 34600 | 91.53% | 2.04 | Residential | 745 | Yes | 2.98
211229604 | Central Heat Pump | ARCOAIRE | HRCU-A-CB (Split System: Heat Pump with Remote Outdoor Unit-Air-Source) | DLCURAH36ABK |  |  | EA*4X48L24A* | *96VTN1002120A* | [7 empty] | 29000 | 3640000% |  | 15.5 | 10 | 8.5 | 38500 | 34800 | 90.39% | 2.08 | Residential | 757.5 | Yes | 3.03
211230122 | Central Heat Pump | ARCOAIRE | HRCU-A-CB (Split System: Heat Pump with Remote Outdoor Unit-Air-Source) | DLCURAH36ABK |  |  | EN(A,D,W)4X48L21** | *92ESN0601714A* | [7 empty] | 29200 | 3620000% |  | 16 | 10 | 8.1 | 38500 | 34800 | 90.39% | 2.02 | Residential | 755 | Yes | 3.02
211230154 | Central Heat Pump | ARCOAIRE | HRCU-A-CB (Split System: Heat Pump with Remote Outdoor Unit-Air-Source) | DLCURAH36ABK |  |  | EN(A,D,W)4X48L21** | *92ESN1002122A* | [7 empty] | 29400 | 3760000% |  | 15.5 | 10.5 | 8.5 | 39500 | 35000 | 88.61% | 2.08 | Residential | 782.5 | Yes | 3.13
211230455 | Central Heat Pump | ARCOAIRE | HRCU-A-CB (Split System: Heat Pump with Remote Outdoor Unit-Air-Source) | DLCURAH36ABK |  |  | EN(A,D)4X48L24** | *80ES(N,L)1102120A* | [7 empty] | 29200 | 3620000% |  | 16.5 | 10.5 | 8.1 | 38500 | 34800 | 90.39% | 2.02 | Residential | 755 | Yes | 3.02
211230841 | Central Heat Pump | ARCOAIRE | HRCU-A-CB (Split System: Heat Pump with Remote Outdoor Unit-Air-Source) | DLCURAH36ABK |  |  | FEM4X42**BL | [8 empty] | 29200 | 3700000% |  | 16 | 10 | 8.1 | 38500 | 34800 | 90.39% | 2 | Residential | 770 | Yes | 3.08
211259667 | Central Heat Pump | ARCOAIRE | HRCU-A-CB (Split System: Heat Pump with Remote Outdoor Unit-Air-Source) | DLCURAH18ABK |  |  | EA*4X19L17A* | *95ESU0401712A* | [7 empty] | 12200 | 1820000% |  | 16.5 | 11 | 8.5 | 18100 | 17600 | 97.24% | 2.14 | Residential | 380 | Yes | 1.52
211259953 | Central Heat Pump | ARCOAIRE | HRCU-A-CB (Split System: Heat Pump with Remote Outdoor Unit-Air-Source) | DLCURAH18ABK |  |  | EA*4X19L17A* | *92ESN0601714A* | [7 empty] | 12200 | 1820000% |  | 16.5 | 11 | 8.5 | 18100 | 17600 | 97.24% | 2.14 | Residential | 380 | Yes | 1.52
211244101 | Central Heat Pump | ARCOAIRE | HRCU-A-CB (Split System: Heat Pump with Remote Outdoor Unit-Air-Source) | DLCURAH24ABK |  |  | EN(A,D)4X24L17** | *80ES(N,L)0451412A* | [7 empty] | 19600 | 2420000% |  | 15.5 | 10 | 8.5 | 27200 | 22600 | 83.09% | 1.86 | Residential | 505 | Yes | 2.02
211244284 | Central Heat Pump | ARCOAIRE | HRCU-A-CB (Split System: Heat Pump with Remote Outdoor Unit-Air-Source) | DLCURAH24ABK |  |  | EN(A,D)4X30L14** | *96VSN0401410A* | [7 empty] | 19100 | 2360000% |  | 15.5 | 10 | 8.1 | 26200 | 23600 | 90.08% | 1.92 | Residential | 492.5 | Yes | 1.97
211244767 | Central Heat Pump | ARCOAIRE | HRCU-A-CB (Split System: Heat Pump with Remote Outdoor Unit-Air-Source) | DLCURAH24ABK |  |  | EN(A,D)4X30L17** | *95ESN0801716A* | [7 empty] | 19500 | 2460000% |  | 15.5 | 10 | 8.1 | 26800 | 22200 | 82.84% | 1.82 | Residential | 512.5 | Yes | 2.05
211244971 | Central Heat Pump | ARCOAIRE | HRCU-A-CB (Split System: Heat Pump with Remote Outdoor Unit-Air-Source) | DLCURAH24ABK |  |  | EN(A,D,W)4X36L17** | *95ESU0601716A* | [7 empty] | 19100 | 2420000% |  | 16.5 | 10.5 | 8.1 | 26200 | 22800 | 87.02% | 1.9 | Residential | 505 | Yes | 2.02
211245070 | Central Heat Pump | ARCOAIRE | HRCU-A-CB (Split System: Heat Pump with Remote Outdoor Unit-Air-Source) | DLCURAH24ABK |  |  | EN(A,D,W)4X36L17** | *96VTN0401410A* | [7 empty] | 19000 | 2340000% |  | 16 | 10 | 8.1 | 25800 | 24000 | 93.02% | 2 | Residential | 487.5 | Yes | 1.95
211245203 | Central Heat Pump | ARCOAIRE | HRCU-A-CB (Split System: Heat Pump with Remote Outdoor Unit-Air-Source) | DLCURAH24ABK |  |  | EN(A,D,W)4X36L17** | *95ESN0801716A* | [7 empty] | 19500 | 2460000% |  | 15.5 | 10 | 8.1 | 26800 | 22200 | 82.84% | 1.82 | Residential | 512.5 | Yes | 2.05
211245339 | Central Heat Pump | ARCOAIRE | HRCU-A-CB (Split System: Heat Pump with Remote Outdoor Unit-Air-Source) | DLCURAH24ABK |  |  | EN(A,D)4X36L21** | *96VSN0401712A* | [7 empty] | 19000 | 2340000% |  | 16 | 10 | 8.1 | 25800 | 24000 | 93.02% | 1.98 | Residential | 487.5 | Yes | 1.95
211245505 | Central Heat Pump | ARCOAIRE | HRCU-A-CB (Split System: Heat Pump with Remote Outdoor Unit-Air-Source) | DLCURAH24ABK |  |  | EN(A,D)4X36L21** | *95ESN0802120A* | [7 empty] | 19300 | 2460000% |  | 16.5 | 10.5 | 8.5 | 26600 | 22400 | 84.21% | 1.84 | Residential | 512.5 | Yes | 2.05
211245757 | Central Heat Pump | ARCOAIRE | HRCU-A-CB (Split System: Heat Pump with Remote Outdoor Unit-Air-Source) | DLCURAH24ABK |  |  | EN(A,D)4X36L21** | OMV098J12* | [7 empty] | 19000 | 2360000% |  | 16.5 | 10 | 8.1 | 26000 | 23600 | 90.77% | 1.96 | Residential | 492.5 | Yes | 1.97
211245940 | Central Heat Pump | ARCOAIRE | HRCU-A-CB (Split System: Heat Pump with Remote Outdoor Unit-Air-Source) | DLCURAH24ABK |  |  | FM(C,U)4Z24**AL* | [8 empty] | 19500 | 2380000% |  | 17.5 | 10 | 9 | 27200 | 25800 | 94.85% | 2.18 | Residential | 495 | Yes | 1.98
211227554 | Central Heat Pump | ARCOAIRE | HRCU-A-CB (Split System: Heat Pump with Remote Outdoor Unit-Air-Source) | DLCURAH36ABK |  |  | EA*4X42L21A* | *92ESN1002122A* | [7 empty] | 29600 | 3660000% |  | 15.2 | 10 | 8.5 | 40000 | 35200 | 88% | 1.94 | Residential | 762.5 | Yes | 3.05
211227721 | Central Heat Pump | ARCOAIRE | HRCU-A-CB (Split System: Heat Pump with Remote Outdoor Unit-Air-Source) | DLCURAH36ABK |  |  | EA*4X42L21A* | OLV098A12* | [7 empty] | 29400 | 3500000% |  | 15.2 | 9.5 | 8.1 | 38500 | 35200 | 91.43% | 1.86 | Residential | 730 | Yes | 2.92
211227791 | Central Heat Pump | ARCOAIRE | HRCU-A-CB (Split System: Heat Pump with Remote Outdoor Unit-Air-Source) | DLCURAH36ABK |  |  | EA*4X42L24A* | *80ES(N,L)0902120A* | [7 empty] | 29400 | 3600000% |  | 16 | 10 | 8.1 | 39500 | 35000 | 88.61% | 1.92 | Residential | 750 | Yes | 3
211228141 | Central Heat Pump | ARCOAIRE | HRCU-A-CB (Split System: Heat Pump with Remote Outdoor Unit-Air-Source) | DLCURAH36ABK |  |  | EA*4X42L24A* | *96VTN1202422A* | [7 empty] | 29400 | 3560000% |  | 16 | 10 | 8.1 | 38500 | 35000 | 90.91% | 1.88 | Residential | 742.5 | Yes | 2.97
211228356 | Central Heat Pump | ARCOAIRE | HRCU-A-CB (Split System: Heat Pump with Remote Outdoor Unit-Air-Source) | DLCURAH36ABK |  |  | EA*4X43L21A* | *80ESU0802120A | [7 empty] | 29200 | 3800000% |  | 15.5 | 10 | 8.5 | 39000 | 35000 | 89.74% | 2.16 | Residential | 792.5 | Yes | 3.17
211228558 | Central Heat Pump | ARCOAIRE | HRCU-A-CB (Split System: Heat Pump with Remote Outdoor Unit-Air-Source) | DLCURAH36ABK |  |  | EA*4X43L21A* | *96VSN0802120A* | [7 empty] | 29000 | 3640000% |  | 16 | 10 | 8.5 | 38500 | 34800 | 90.39% | 2.08 | Residential | 757.5 | Yes | 3.03
211228740 | Central Heat Pump | ARCOAIRE | HRCU-A-CB (Split System: Heat Pump with Remote Outdoor Unit-Air-Source) | DLCURAH36ABK |  |  | EA*4X48L21A* | *80ES(N,L)0451712A* | [7 empty] | 29000 | 3560000% |  | 15.5 | 9.5 | 8.1 | 38500 | 34800 | 90.39% | 2.04 | Residential | 742.5 | Yes | 2.97
211229027 | Central Heat Pump | ARCOAIRE | HRCU-A-CB (Split System: Heat Pump with Remote Outdoor Unit-Air-Source) | DLCURAH36ABK |  |  | EA*4X48L21A* | *95ESN0801716A* | [7 empty] | 29000 | 3540000% |  | 15.5 | 9.5 | 8.1 | 37800 | 34800 | 92.06% | 2.02 | Residential | 737.5 | Yes | 2.95
211229059 | Central Heat Pump | ARCOAIRE | HRCU-A-CB (Split System: Heat Pump with Remote Outdoor Unit-Air-Source) | DLCURAH36ABK |  |  | EA*4X48L21A* | *95ESN1002122A* | [7 empty] | 29200 | 3720000% |  | 15.5 | 10 | 8.5 | 38500 | 35000 | 90.91% | 2.12 | Residential | 775 | Yes | 3.1
211229194 | Central Heat Pump | ARCOAIRE | HRCU-A-CB (Split System: Heat Pump with Remote Outdoor Unit-Air-Source) | DLCURAH36ABK |  |  | EA*4X48L21A* | OLV098A12* | [7 empty] | 29000 | 3540000% |  | 15.2 | 9.5 | 8.1 | 38500 | 34800 | 90.39% | 2.02 | Residential | 737.5 | Yes | 2.95
211229947 | Central Heat Pump | ARCOAIRE | HRCU-A-CB (Split System: Heat Pump with Remote Outdoor Unit-Air-Source) | DLCURAH36ABK |  |  | EN(A,D,W)4X48L21** | *80ES(N,L)0902116A* | [7 empty] | 29200 | 3640000% |  | 16 | 10.5 | 8.1 | 38500 | 34800 | 90.39% | 2.04 | Residential | 757.5 | Yes | 3.03
211230361 | Central Heat Pump | ARCOAIRE | HRCU-A-CB (Split System: Heat Pump with Remote Outdoor Unit-Air-Source) | DLCURAH36ABK |  |  | EN(A,D,W)4X48L21** | OLV112A16A | [7 empty] | 29200 | 3600000% |  | 15.5 | 10 | 8.1 | 38500 | 35000 | 90.91% | 2.02 | Residential | 750 | Yes | 3
211230662 | Central Heat Pump | ARCOAIRE | HRCU-A-CB (Split System: Heat Pump with Remote Outdoor Unit-Air-Source) | DLCURAH36ABK |  |  | EN(A,D)4X48L24** | *95ESN1002122A* | [7 empty] | 29400 | 3760000% |  | 15.5 | 10.5 | 8.5 | 39500 | 35000 | 88.61% | 2.08 | Residential | 782.5 | Yes | 3.13
211230781 | Central Heat Pump | ARCOAIRE | HRCU-A-CB (Split System: Heat Pump with Remote Outdoor Unit-Air-Source) | DLCURAH36ABK |  |  | EN(A,D)4X48L24** | *96VTN1202422A* | [7 empty] | 29200 | 3620000% |  | 16 | 10 | 8.1 | 38500 | 34800 | 90.39% | 2.02 | Residential | 755 | Yes | 3.02
211259859 | Central Heat Pump | ARCOAIRE | HRCU-A-CB (Split System: Heat Pump with Remote Outdoor Unit-Air-Source) | DLCURAH18ABK |  |  | EA*4X19L17A* | *95ESN0261410A* | [7 empty] | 12500 | 1860000% |  | 16 | 11 | 8.5 | 18600 | 17500 | 94.09% | 2.12 | Residential | 387.5 | Yes | 1.55
211259876 | Central Heat Pump | ARCOAIRE | HRCU-A-CB (Split System: Heat Pump with Remote Outdoor Unit-Air-Source) | DLCURAH18ABK |  |  | EA*4X19L17A* | *96VTN0601714A* | [7 empty] | 12300 | 1820000% |  | 16 | 10.5 | 8.5 | 18200 | 17700 | 97.25% | 2.14 | Residential | 380 | Yes | 1.52
211260126 | Central Heat Pump | ARCOAIRE | HRCU-A-CB (Split System: Heat Pump with Remote Outdoor Unit-Air-Source) | DLCURAH18ABK |  |  | EA*4X24L14A* | *95ESN0401410A* | [7 empty] | 12500 | 1770000% |  | 15.5 | 10.5 | 8.5 | 18700 | 19000 | 101.6% | 2.28 | Residential | 370 | Yes | 1.48
211245379 | Central Heat Pump | ARCOAIRE | HRCU-A-CB (Split System: Heat Pump with Remote Outdoor Unit-Air-Source) | DLCURAH24ABK |  |  | EN(A,D)4X36L21** | *96VTN1002122A* | [7 empty] | 18900 | 2360000% |  | 17 | 10.5 | 8.1 | 25800 | 23800 | 92.25% | 1.98 | Residential | 492.5 | Yes | 1.97
211245647 | Central Heat Pump | ARCOAIRE | HRCU-A-CB (Split System: Heat Pump with Remote Outdoor Unit-Air-Source) | DLCURAH24ABK |  |  | EN(A,D)4X36L21** | *80ES(N,L)1102120A* | [7 empty] | 19400 | 2480000% |  | 16 | 10.5 | 8.5 | 26800 | 22200 | 82.84% | 1.82 | Residential | 517.5 | Yes | 2.07
211227079 | Central Heat Pump | ARCOAIRE | HRCU-A-CB (Split System: Heat Pump with Remote Outdoor Unit-Air-Source) | DLCURAH36ABK |  |  | EA*4X37L21A* | *95ESN1002122A* | [7 empty] | 29200 | 3740000% |  | 15.5 | 10 | 8.5 | 39000 | 35000 | 89.74% | 2.16 | Residential | 780 | Yes | 3.12
211227345 | Central Heat Pump | ARCOAIRE | HRCU-A-CB (Split System: Heat Pump with Remote Outdoor Unit-Air-Source) | DLCURAH36ABK |  |  | EA*4X42L21A* | *80ES(N,L)0902116A* | [7 empty] | 29400 | 3580000% |  | 16 | 10 | 8.1 | 38500 | 35000 | 90.91% | 1.9 | Residential | 745 | Yes | 2.98
211227428 | Central Heat Pump | ARCOAIRE | HRCU-A-CB (Split System: Heat Pump with Remote Outdoor Unit-Air-Source) | DLCURAH36ABK |  |  | EA*4X42L21A* | *80ESU0601716A | [7 empty] | 29200 | 3500000% |  | 16.5 | 10 | 8.1 | 38500 | 35000 | 90.91% | 1.86 | Residential | 730 | Yes | 2.92
211227730 | Central Heat Pump | ARCOAIRE | HRCU-A-CB (Split System: Heat Pump with Remote Outdoor Unit-Air-Source) | DLCURAH36ABK |  |  | EA*4X42L21A* | OMV098J12* | [7 empty] | 29400 | 3500000% |  | 15.2 | 9.5 | 8.1 | 38500 | 35200 | 91.43% | 1.86 | Residential | 730 | Yes | 2.92
211227929 | Central Heat Pump | ARCOAIRE | HRCU-A-CB (Split System: Heat Pump with Remote Outdoor Unit-Air-Source) | DLCURAH36ABK |  |  | EA*4X42L24A* | *80VTL1102122A* | [7 empty] | 29400 | 3620000% |  | 15.5 | 10 | 8.1 | 39500 | 35200 | 89.11% | 1.92 | Residential | 755 | Yes | 3.02
211228567 | Central Heat Pump | ARCOAIRE | HRCU-A-CB (Split System: Heat Pump with Remote Outdoor Unit-Air-Source) | DLCURAH36ABK |  |  | EA*4X43L21A* | *96VSN1002120A* | [7 empty] | 29000 | 3640000% |  | 16 | 10 | 8.5 | 38500 | 34800 | 90.39% | 2.08 | Residential | 757.5 | Yes | 3.03
211228985 | Central Heat Pump | ARCOAIRE | HRCU-A-CB (Split System: Heat Pump with Remote Outdoor Unit-Air-Source) | DLCURAH36ABK |  |  | EA*4X48L21A* | *92ESN0802120A* | [7 empty] | 28800 | 3560000% |  | 16.5 | 10 | 8.5 | 37800 | 34600 | 91.53% | 2.04 | Residential | 742.5 | Yes | 2.97
211229351 | Central Heat Pump | ARCOAIRE | HRCU-A-CB (Split System: Heat Pump with Remote Outdoor Unit-Air-Source) | DLCURAH36ABK |  |  | EA*4X48L24A* | *80VSL0902120A* | [7 empty] | 28800 | 3560000% |  | 16.5 | 10 | 8.1 | 37800 | 34600 | 91.53% | 2.04 | Residential | 742.5 | Yes | 2.97
211230907 | Central Heat Pump | ARCOAIRE | HRCU-A-CB (Split System: Heat Pump with Remote Outdoor Unit-Air-Source) | DLCURAH36ABK |  |  | FXM4X36**AL | [8 empty] | 29000 | 3580000% |  | 16.5 | 10 | 8.1 | 38500 | 34600 | 89.87% | 1.94 | Residential | 745 | Yes | 2.98
211259968 | Central Heat Pump | ARCOAIRE | HRCU-A-CB (Split System: Heat Pump with Remote Outdoor Unit-Air-Source) | DLCURAH18ABK |  |  | EA*4X19L17A* | *92ESN0401410A* | [7 empty] | 12400 | 1840000% |  | 15.5 | 10.5 | 8.5 | 18500 | 17600 | 95.14% | 2.12 | Residential | 382.5 | Yes | 1.53
211712872 | Central Heat Pump | ARCOAIRE | HRCU-A-CB (Split System: Heat Pump with Remote Outdoor Unit-Air-Source) | DLCURAH30ABK |  |  | EA*4X42L24A* | *80ES(N,L)1102420A* | [7 empty] | 23400 | 3000000% |  | 15.2 | 9 | 8.1 | 33800 | 27200 | 80.47% | 1.8 | Residential | 625 | Yes | 2.5
211713397 | Central Heat Pump | ARCOAIRE | HRCU-A-CB (Split System: Heat Pump with Remote Outdoor Unit-Air-Source) | DLCURAH30ABK |  |  | EA*4X43L21A* | *80ESU0601716A | [7 empty] | 23200 | 3120000% |  | 15.2 | 9 | 8.5 | 33400 | 26000 | 77.84% | 1.86 | Residential | 650 | Yes | 2.6
211260432 | Central Heat Pump | ARCOAIRE | HRCU-A-CB (Split System: Heat Pump with Remote Outdoor Unit-Air-Source) | DLCURAH18ABK |  |  | EA*4X24L17A* | *80VTL0701716A* | [7 empty] | 12200 | 1730000% |  | 16 | 10.5 | 8.5 | 18100 | 19200 | 106.1% | 2.32 | Residential | 360 | Yes | 1.44
211260684 | Central Heat Pump | ARCOAIRE | HRCU-A-CB (Split System: Heat Pump with Remote Outdoor Unit-Air-Source) | DLCURAH18ABK |  |  | EA*4X25L17A* | *80VSL0451412A* | [7 empty] | 12200 | 1830000% |  | 16.5 | 11 | 8.5 | 18100 | 17500 | 96.69% | 2.12 | Residential | 382.5 | Yes | 1.53
211261184 | Central Heat Pump | ARCOAIRE | HRCU-A-CB (Split System: Heat Pump with Remote Outdoor Unit-Air-Source) | DLCURAH18ABK |  |  | EA*4X25L17A* | OMV098J12* | [7 empty] | 12500 | 1880000% |  | 16 | 11 | 8.5 | 18700 | 17300 | 92.51% | 2.12 | Residential | 392.5 | Yes | 1.57
211261763 | Central Heat Pump | ARCOAIRE | HRCU-A-CB (Split System: Heat Pump with Remote Outdoor Unit-Air-Source) | DLCURAH18ABK |  |  | EA*4X30L17A* | *80VTL0451412A* | [7 empty] | 12300 | 1780000% |  | 16.5 | 10.5 | 8.5 | 18300 | 18500 | 101.1% | 2.22 | Residential | 370 | Yes | 1.48
212383292 | Central Heat Pump | ARCOAIRE | HRCU-A-CB (Split System: Heat Pump with Remote Outdoor Unit-Air-Source) | DLCURAH36ABK |  |  | EA*4X36L21A* | *80ES(N,L)0901714A* | [7 empty] | 29600 | 3560000% |  | 15.5 | 9.5 | 8.1 | 39500 | 35200 | 89.11% | 1.84 | Residential | 742.5 | Yes | 2.97
211240403 | Central Heat Pump | ARCOAIRE | HRCU-A-CB (Split System: Heat Pump with Remote Outdoor Unit-Air-Source) | DLCURAH24ABK |  |  | EA*4X24L17A* | *96VSN0401712A* | [7 empty] | 19300 | 2300000% |  | 15.5 | 9.5 | 8.5 | 26400 | 26000 | 98.48% | 2.18 | Residential | 480 | Yes | 1.92
211240721 | Central Heat Pump | ARCOAIRE | HRCU-A-CB (Split System: Heat Pump with Remote Outdoor Unit-Air-Source) | DLCURAH24ABK |  |  | EA*4X24L17A* | *95ESN0801716A* | [7 empty] | 19700 | 2440000% |  | 15.5 | 10 | 8.5 | 27400 | 23000 | 83.94% | 1.88 | Residential | 507.5 | Yes | 2.03
211241055 | Central Heat Pump | ARCOAIRE | HRCU-A-CB (Split System: Heat Pump with Remote Outdoor Unit-Air-Source) | DLCURAH24ABK |  |  | EA*4X25L17A* | *96VTN0601714A* | [7 empty] | 18800 | 2460000% |  | 16.5 | 10 | 8.5 | 25400 | 21400 | 84.25% | 1.78 | Residential | 512.5 | Yes | 2.05
211241089 | Central Heat Pump | ARCOAIRE | HRCU-A-CB (Split System: Heat Pump with Remote Outdoor Unit-Air-Source) | DLCURAH24ABK |  |  | EA*4X25L17A* | *80ES(N,L)0701712A* | [7 empty] | 18900 | 2500000% |  | 16.5 | 10.5 | 8.5 | 25800 | 21000 | 81.4% | 1.76 | Residential | 520 | Yes | 2.08
211241555 | Central Heat Pump | ARCOAIRE | HRCU-A-CB (Split System: Heat Pump with Remote Outdoor Unit-Air-Source) | DLCURAH24ABK |  |  | EA*4X30L17A* | *80VTL0701716A* | [7 empty] | 19100 | 2420000% |  | 17 | 10 | 8.5 | 26200 | 23000 | 87.79% | 1.92 | Residential | 505 | Yes | 2.02
211242459 | Central Heat Pump | ARCOAIRE | HRCU-A-CB (Split System: Heat Pump with Remote Outdoor Unit-Air-Source) | DLCURAH24ABK |  |  | EA*4X36L21A* | *96VTN0401712A* | [7 empty] | 19000 | 2340000% |  | 16 | 10 | 8.5 | 25800 | 23600 | 91.47% | 1.94 | Residential | 487.5 | Yes | 1.95
211242541 | Central Heat Pump | ARCOAIRE | HRCU-A-CB (Split System: Heat Pump with Remote Outdoor Unit-Air-Source) | DLCURAH24ABK |  |  | EA*4X36L21A* | *80VTL1102122A* | [7 empty] | 18900 | 2400000% |  | 17 | 10 | 8.5 | 25800 | 23000 | 89.15% | 1.9 | Residential | 500 | Yes | 2
211242811 | Central Heat Pump | ARCOAIRE | HRCU-A-CB (Split System: Heat Pump with Remote Outdoor Unit-Air-Source) | DLCURAH24ABK |  |  | EA*4X37L17A* | *96VSN0801716A* | [7 empty] | 18900 | 2460000% |  | 16.5 | 10 | 8.5 | 25600 | 21400 | 83.59% | 1.8 | Residential | 512.5 | Yes | 2.05
211243220 | Central Heat Pump | ARCOAIRE | HRCU-A-CB (Split System: Heat Pump with Remote Outdoor Unit-Air-Source) | DLCURAH24ABK |  |  | EA*4X37L21A* | *96VSN0601714A* | [7 empty] | 18800 | 2480000% |  | 16.5 | 10 | 8.5 | 25600 | 21000 | 82.03% | 1.76 | Residential | 517.5 | Yes | 2.07
211243393 | Central Heat Pump | ARCOAIRE | HRCU-A-CB (Split System: Heat Pump with Remote Outdoor Unit-Air-Source) | DLCURAH24ABK |  |  | EA*4X37L21A* | *80VTL0902120A* | [7 empty] | 18600 | 2460000% |  | 17 | 10.5 | 8.5 | 25400 | 21200 | 83.46% | 1.78 | Residential | 512.5 | Yes | 2.05
211243752 | Central Heat Pump | ARCOAIRE | HRCU-A-CB (Split System: Heat Pump with Remote Outdoor Unit-Air-Source) | DLCURAH24ABK |  |  | EN(A,D)4X24L14** | *95ESN0601412A* | [7 empty] | 19700 | 2400000% |  | 15.2 | 10 | 8.5 | 27200 | 23000 | 84.56% | 1.88 | Residential | 500 | Yes | 2
211226329 | Central Heat Pump | ARCOAIRE | HRCU-A-CB (Split System: Heat Pump with Remote Outdoor Unit-Air-Source) | DLCURAH36ABK |  |  | EA*4X36L21A* | *92ESN0601714A* | [7 empty] | 29400 | 3520000% |  | 16 | 9.5 | 8.1 | 38500 | 35200 | 91.43% | 1.82 | Residential | 732.5 | Yes | 2.93
211226381 | Central Heat Pump | ARCOAIRE | HRCU-A-CB (Split System: Heat Pump with Remote Outdoor Unit-Air-Source) | DLCURAH36ABK |  |  | EA*4X36L21A* | *95ESN1002122A* | [7 empty] | 29600 | 3640000% |  | 15.2 | 10 | 8.1 | 40000 | 35400 | 88.5% | 1.88 | Residential | 757.5 | Yes | 3.03
211226615 | Central Heat Pump | ARCOAIRE | HRCU-A-CB (Split System: Heat Pump with Remote Outdoor Unit-Air-Source) | DLCURAH36ABK |  |  | EA*4X37L17A* | *92ESN0601412A* | [7 empty] | 29400 | 3620000% |  | 15.2 | 10 | 8.5 | 38500 | 35000 | 90.91% | 2.02 | Residential | 755 | Yes | 3.02
211244831 | Central Heat Pump | ARCOAIRE | HRCU-A-CB (Split System: Heat Pump with Remote Outdoor Unit-Air-Source) | DLCURAH24ABK |  |  | EN(A,D)4X30L17** | OLV098A12* | [7 empty] | 18900 | 2340000% |  | 16.5 | 10 | 8.1 | 25800 | 24200 | 93.8% | 2 | Residential | 487.5 | Yes | 1.95
211245635 | Central Heat Pump | ARCOAIRE | HRCU-A-CB (Split System: Heat Pump with Remote Outdoor Unit-Air-Source) | DLCURAH24ABK |  |  | EN(A,D)4X36L21** | *80ES(N,L)0902120A* | [7 empty] | 19300 | 2460000% |  | 16.5 | 10.5 | 8.5 | 26600 | 22400 | 84.21% | 1.84 | Residential | 512.5 | Yes | 2.05
211245885 | Central Heat Pump | ARCOAIRE | HRCU-A-CB (Split System: Heat Pump with Remote Outdoor Unit-Air-Source) | DLCURAH24ABK |  |  | FMA4X24**AL* | [8 empty] | 19600 | 2360000% |  | 17 | 10 | 9 | 27200 | 25600 | 94.12% | 2.14 | Residential | 492.5 | Yes | 1.97
211227333 | Central Heat Pump | ARCOAIRE | HRCU-A-CB (Split System: Heat Pump with Remote Outdoor Unit-Air-Source) | DLCURAH36ABK |  |  | EA*4X42L21A* | *80ES(N,L)0901714A* | [7 empty] | 29400 | 3600000% |  | 15.5 | 10 | 8.1 | 39500 | 35200 | 89.11% | 1.9 | Residential | 750 | Yes | 3
211227483 | Central Heat Pump | ARCOAIRE | HRCU-A-CB (Split System: Heat Pump with Remote Outdoor Unit-Air-Source) | DLCURAH36ABK |  |  | EA*4X42L21A* | *80VTL1102122A* | [7 empty] | 29400 | 3620000% |  | 15.5 | 10 | 8.1 | 39500 | 35200 | 89.11% | 1.92 | Residential | 755 | Yes | 3.02
211227544 | Central Heat Pump | ARCOAIRE | HRCU-A-CB (Split System: Heat Pump with Remote Outdoor Unit-Air-Source) | DLCURAH36ABK |  |  | EA*4X42L21A* | *92ESN1002120A* | [7 empty] | 29200 | 3520000% |  | 16.5 | 10 | 8.1 | 38500 | 35000 | 90.91% | 1.88 | Residential | 732.5 | Yes | 2.93
211227585 | Central Heat Pump | ARCOAIRE | HRCU-A-CB (Split System: Heat Pump with Remote Outdoor Unit-Air-Source) | DLCURAH36ABK |  |  | EA*4X42L21A* | *95ESN1002122A* | [7 empty] | 29600 | 3660000% |  | 15.2 | 10 | 8.5 | 40000 | 35200 | 88% | 1.94 | Residential | 762.5 | Yes | 3.05
211227603 | Central Heat Pump | ARCOAIRE | HRCU-A-CB (Split System: Heat Pump with Remote Outdoor Unit-Air-Source) | DLCURAH36ABK |  |  | EA*4X42L21A* | *96VSN0801716A* | [7 empty] | 29400 | 3520000% |  | 15.5 | 9.5 | 8.1 | 38500 | 35000 | 90.91% | 1.86 | Residential | 732.5 | Yes | 2.93
211227683 | Central Heat Pump | ARCOAIRE | HRCU-A-CB (Split System: Heat Pump with Remote Outdoor Unit-Air-Source) | DLCURAH36ABK |  |  | EA*4X42L21A* | *96VTN0801716A* | [7 empty] | 29400 | 3520000% |  | 15.5 | 9.5 | 8.1 | 38500 | 35000 | 90.91% | 1.86 | Residential | 732.5 | Yes | 2.93
211227869 | Central Heat Pump | ARCOAIRE | HRCU-A-CB (Split System: Heat Pump with Remote Outdoor Unit-Air-Source) | DLCURAH36ABK |  |  | EA*4X42L24A* | *80VSL0902120A* | [7 empty] | 29400 | 3500000% |  | 16 | 9.5 | 8.1 | 38500 | 35000 | 90.91% | 1.86 | Residential | 730 | Yes | 2.92
211228437 | Central Heat Pump | ARCOAIRE | HRCU-A-CB (Split System: Heat Pump with Remote Outdoor Unit-Air-Source) | DLCURAH36ABK |  |  | EA*4X43L21A* | *92ESN0601714A* | [7 empty] | 29000 | 3640000% |  | 16 | 10 | 8.5 | 38500 | 34800 | 90.39% | 2.08 | Residential | 757.5 | Yes | 3.03
211228469 | Central Heat Pump | ARCOAIRE | HRCU-A-CB (Split System: Heat Pump with Remote Outdoor Unit-Air-Source) | DLCURAH36ABK |  |  | EA*4X43L21A* | *92ESN1002122A* | [7 empty] | 29400 | 3740000% |  | 15.2 | 10 | 8.5 | 39000 | 35000 | 89.74% | 2.16 | Residential | 780 | Yes | 3.12
211228639 | Central Heat Pump | ARCOAIRE | HRCU-A-CB (Split System: Heat Pump with Remote Outdoor Unit-Air-Source) | DLCURAH36ABK |  |  | EA*4X43L21A* | *96VTN0802120A* | [7 empty] | 29200 | 3700000% |  | 15.5 | 10 | 8.5 | 38500 | 35000 | 90.91% | 2.1 | Residential | 770 | Yes | 3.08
211228764 | Central Heat Pump | ARCOAIRE | HRCU-A-CB (Split System: Heat Pump with Remote Outdoor Unit-Air-Source) | DLCURAH36ABK |  |  | EA*4X48L21A* | *80ES(N,L)0702116A* | [7 empty] | 28800 | 3560000% |  | 16.5 | 10 | 8.5 | 37800 | 34600 | 91.53% | 2.04 | Residential | 742.5 | Yes | 2.97
211229114 | Central Heat Pump | ARCOAIRE | HRCU-A-CB (Split System: Heat Pump with Remote Outdoor Unit-Air-Source) | DLCURAH36ABK |  |  | EA*4X48L21A* | *95ESU0601716A* | [7 empty] | 29000 | 3560000% |  | 16 | 10 | 8.5 | 38500 | 34600 | 89.87% | 2.04 | Residential | 742.5 | Yes | 2.97
211229212 | Central Heat Pump | ARCOAIRE | HRCU-A-CB (Split System: Heat Pump with Remote Outdoor Unit-Air-Source) | DLCURAH36ABK |  |  | EA*4X48L21A* | OMV098J12* | [7 empty] | 29000 | 3560000% |  | 15.2 | 9.5 | 8.1 | 38500 | 34800 | 90.39% | 2.04 | Residential | 742.5 | Yes | 2.97
211229273 | Central Heat Pump | ARCOAIRE | HRCU-A-CB (Split System: Heat Pump with Remote Outdoor Unit-Air-Source) | DLCURAH36ABK |  |  | EA*4X48L24A* | *80ES(N,L)0902120A* | [7 empty] | 29000 | 3660000% |  | 16 | 10 | 8.5 | 38500 | 34800 | 90.39% | 2.08 | Residential | 762.5 | Yes | 3.05
211229514 | Central Heat Pump | ARCOAIRE | HRCU-A-CB (Split System: Heat Pump with Remote Outdoor Unit-Air-Source) | DLCURAH36ABK |  |  | EA*4X48L24A* | *95ESN1202422A* | [7 empty] | 29200 | 3720000% |  | 15.5 | 10 | 8.5 | 38500 | 35000 | 90.91% | 2.12 | Residential | 775 | Yes | 3.1
211229525 | Central Heat Pump | ARCOAIRE | HRCU-A-CB (Split System: Heat Pump with Remote Outdoor Unit-Air-Source) | DLCURAH36ABK |  |  | EA*4X48L24A* | *95ESN1402422A* | [7 empty] | 29200 | 3740000% |  | 15.2 | 10 | 8.5 | 39500 | 35000 | 88.61% | 2.12 | Residential | 780 | Yes | 3.12
211230334 | Central Heat Pump | ARCOAIRE | HRCU-A-CB (Split System: Heat Pump with Remote Outdoor Unit-Air-Source) | DLCURAH36ABK |  |  | EN(A,D,W)4X48L21** | *96VTN1002120A* | [7 empty] | 29200 | 3660000% |  | 15.5 | 10 | 8.1 | 39500 | 35000 | 88.61% | 2.04 | Residential | 762.5 | Yes | 3.05
211230518 | Central Heat Pump | ARCOAIRE | HRCU-A-CB (Split System: Heat Pump with Remote Outdoor Unit-Air-Source) | DLCURAH36ABK |  |  | EN(A,D)4X48L24** | *80VSL0902420A* | [7 empty] | 29200 | 3580000% |  | 16.5 | 10 | 8.1 | 38500 | 34800 | 90.39% | 2 | Residential | 745 | Yes | 2.98
211230886 | Central Heat Pump | ARCOAIRE | HRCU-A-CB (Split System: Heat Pump with Remote Outdoor Unit-Air-Source) | DLCURAH36ABK |  |  | FMA4X36**AL* | [8 empty] | 29600 | 3580000% |  | 17 | 10 | 8.1 | 40000 | 35200 | 88% | 1.86 | Residential | 745 | Yes | 2.98
202760835 | Central Heat Pump | ARMSTRONG AIR | HRCU-A-CB (Split System: Heat Pump with Remote Outdoor Unit-Air-Source) | 4SHP20LX124P |  |  | BCE7S24M |  | 22600 | 20 |  | 14 | 10 |  | 22000 | 13600 | 61.82% | [8 empty] | Residential | 470 | No | 1.88
202760837 | Central Heat Pump | ARMSTRONG AIR | HRCU-A-CB (Split System: Heat Pump with Remote Outdoor Unit-Air-Source) | 4SHP20LX124P |  |  | BCE7S30M |  | 23000 | 19 |  | 14 | 10 |  | 21400 | 14000 | 65.42% | [8 empty] | Residential | 480 | No | 1.92
202760839 | Central Heat Pump | ARMSTRONG AIR | HRCU-A-CB (Split System: Heat Pump with Remote Outdoor Unit-Air-Source) | 4SHP20LX136P |  |  | BCE7S42M |  | 34800 | 20 |  | 13.5 | 10 |  | 33000 | 21400 | 64.85% | [8 empty] | Residential | 725 | No | 2.9
207256749 | Central Heat Pump | ARMSTRONG AIR | HRCU-A-CB (Split System: Heat Pump with Remote Outdoor Unit-Air-Source) | 4SHP20LX136P |  |  | BCE7S36M |  | 34000 | 20 |  | 13 | 10 |  | 32000 | 21400 | 66.88% | [8 empty] | Residential | 707.5 | No | 2.83
210329538 | Central Heat Pump | ARMSTRONG AIR | HRCU-A-CB (Split System: Heat Pump with Remote Outdoor Unit-Air-Source) | 4SHP17LE124P-**A |  |  | EAH1P30B+TDR+TXV | A80UH1E070B12 | 23800 | 18 |  | 14.5 | 10 |  | 21200 | 13600 | 64.15% | 23600 | 16.8 | 13.5 | 8.5 | 21600 |  |  |  | Residential | 492.5 | No | 1.97 | No
210329548 | Central Heat Pump | ARMSTRONG AIR | HRCU-A-CB (Split System: Heat Pump with Remote Outdoor Unit-Air-Source) | 4SHP17LE124P-**A |  |  | EAH1P30B+TDR+TXV | A80US2V080B16X | 23800 | 18.2 |  | 14.5 | 10 |  | 21200 | 13600 | 64.15% | 23600 | 16.8 | 14 | 8.5 | 21400 |  |  |  | Residential | 492.5 | No | 1.97 | No
210329549 | Central Heat Pump | ARMSTRONG AIR | HRCU-A-CB (Split System: Heat Pump with Remote Outdoor Unit-Air-Source) | 4SHP17LE124P-**A |  |  | EAH1P30B+TDR+TXV | A80US2V090B12 | 23800 | 18.2 |  | 14.5 | 10 |  | 21200 | 13600 | 64.15% | 23600 | 17 | 14 | 8.5 | 21600 |  |  |  | Residential | 492.5 | No | 1.97 | No
210329600 | Central Heat Pump | ARMSTRONG AIR | HRCU-A-CB (Split System: Heat Pump with Remote Outdoor Unit-Air-Source) | 4SHP17LE118P-**A |  |  | EA(C;U)1P24A+TDR+TXV | A80US2V080B16X | 18000 | 18 |  | 15 | 10.2 |  | 17000 | 11200 | 65.88% | 18000 | 16.4 | 13.5 | 8.5 | 17600 |  |  |  | Residential | 375 | No | 1.5 | No
210329601 | Central Heat Pump | ARMSTRONG AIR | HRCU-A-CB (Split System: Heat Pump with Remote Outdoor Unit-Air-Source) | 4SHP17LE118P-**A |  |  | EA(C;U)1P24A+TDR+TXV | A80US2V090B12 | 18000 | 18 |  | 15 | 10 |  | 17000 | 11200 | 65.88% | 18000 | 16.4 | 13.5 | 8.5 | 17600 |  |  |  | Residential | 375 | No | 1.5 | No
210329609 | Central Heat Pump | ARMSTRONG AIR | HRCU-A-CB (Split System: Heat Pump with Remote Outdoor Unit-Air-Source) | 4SHP17LE118P-**A |  |  | EA(C;U)1P30A+TDR+TXV | A80US2V060A12X | 18000 | 18.2 |  | 15 | 10 |  | 16800 | 10600 | 63.1% | 18000 | 16.8 | 14 | 8.5 | 17200 |  |  |  | Residential | 375 | No | 1.5 | No
210329624 | Central Heat Pump | ARMSTRONG AIR | HRCU-A-CB (Split System: Heat Pump with Remote Outdoor Unit-Air-Source) | 4SHP17LE118P-**A |  |  | EA(C;U)1P30A+TDR+TXV | A97US2V040B12X | 18000 | 18.2 |  | 15 | 10 |  | 16800 | 10600 | 63.1% | 18000 | 16.8 | 13.5 | 8.5 | 17400 |  |  |  | Residential | 375 | No | 1.5 | No
210329625 | Central Heat Pump | ARMSTRONG AIR | HRCU-A-CB (Split System: Heat Pump with Remote Outdoor Unit-Air-Source) | 4SHP17LE118P-**A |  |  | EA(C;U)1P30A+TDR+TXV | A97US2V060B12X | 18000 | 18 |  | 14.5 | 10 |  | 16800 | 10600 | 63.1% | 18000 | 16.8 | 13.5 | 8.5 | 17400 |  |  |  | Residential | 375 | No | 1.5 | No
210329629 | Central Heat Pump | ARMSTRONG AIR | HRCU-A-CB (Split System: Heat Pump with Remote Outdoor Unit-Air-Source) | 4SHP17LE118P-**A |  |  | EA(C;U)1P30A+TDR+TXV | A80US2V080B16X | 18000 | 18.6 |  | 15 | 10.2 |  | 17000 | 10600 | 62.35% | 18000 | 16.8 | 14 | 8.5 | 17600 |  |  |  | Residential | 375 | No | 1.5 | No
210329652 | Central Heat Pump | ARMSTRONG AIR | HRCU-A-CB (Split System: Heat Pump with Remote Outdoor Unit-Air-Source) | 4SHP17LE118P-**A |  |  | EAH1P24B+TDR+TXV | A97US2V040B12X | 18000 | 18 |  | 14.5 | 10 |  | 18000 | 11200 | 62.22% | 18000 | 16.4 | 13.5 | 8.5 | 18000 |  |  |  | Residential | 375 | No | 1.5 | No
210329654 | Central Heat Pump | ARMSTRONG AIR | HRCU-A-CB (Split System: Heat Pump with Remote Outdoor Unit-Air-Source) | 4SHP17LE118P-**A |  |  | EAH1P24B+TDR+TXV | A80US2V080B16X | 18000 | 18.4 |  | 15 | 10.2 |  | 18000 | 11200 | 62.22% | 18000 | 16.8 | 14 | 8.5 | 18000 |  |  |  | Residential | 375 | No | 1.5 | No
210329655 | Central Heat Pump | ARMSTRONG AIR | HRCU-A-CB (Split System: Heat Pump with Remote Outdoor Unit-Air-Source) | 4SHP17LE118P-**A |  |  | EAH1P24B+TDR+TXV | A80US2V090B12 | 18000 | 18.2 |  | 15 | 10.2 |  | 18000 | 11200 | 62.22% | 18000 | 16.8 | 14 | 8.5 | 18000 |  |  |  | Residential | 375 | No | 1.5 | No
210329669 | Central Heat Pump | ARMSTRONG AIR | HRCU-A-CB (Split System: Heat Pump with Remote Outdoor Unit-Air-Source) | 4SHP17LE118P-**A |  |  | EAH1P30B+TDR+TXV | A96US2V045B12 | 18000 | 18 |  | 14.5 | 10 |  | 16800 | 10600 | 63.1% | 18000 | 16.6 | 13.5 | 8.5 | 17400 |  |  |  | Residential | 375 | No | 1.5 | No
210329670 | Central Heat Pump | ARMSTRONG AIR | HRCU-A-CB (Split System: Heat Pump with Remote Outdoor Unit-Air-Source) | 4SHP17LE118P-**A |  |  | EAH1P30B+TDR+TXV | A97US2V040B12X | 18000 | 18.4 |  | 15 | 10 |  | 16800 | 10600 | 63.1% | 18000 | 16.8 | 14 | 8.5 | 17400 |  |  |  | Residential | 375 | No | 1.5 | No
210329673 | Central Heat Pump | ARMSTRONG AIR | HRCU-A-CB (Split System: Heat Pump with Remote Outdoor Unit-Air-Source) | 4SHP17LE118P-**A |  |  | EAH1P30B+TDR+TXV | A96US2V070B12 | 18000 | 18.2 |  | 14.5 | 10 |  | 16800 | 10600 | 63.1% | 18000 | 16.8 | 14 | 8.5 | 17400 |  |  |  | Residential | 375 | No | 1.5 | No
210329674 | Central Heat Pump | ARMSTRONG AIR | HRCU-A-CB (Split System: Heat Pump with Remote Outdoor Unit-Air-Source) | 4SHP17LE118P-**A |  |  | EAH1P30B+TDR+TXV | A80US2V080B16X | 18000 | 18.6 |  | 15 | 10.2 |  | 17000 | 10800 | 63.53% | 18000 | 16.8 | 14 | 8.5 | 17600 |  |  |  | Residential | 375 | No | 1.5 | No
210329677 | Central Heat Pump | ARMSTRONG AIR | HRCU-A-CB (Split System: Heat Pump with Remote Outdoor Unit-Air-Source) | 4SHP17LE118P-**A |  |  | EAH1P30B+TDR+TXV | A97US2V060B12X | 18000 | 18.2 |  | 14.5 | 10 |  | 16800 | 10600 | 63.1% | 18000 | 16.8 | 14 | 8.5 | 17400 |  |  |  | Residential | 375 | No | 1.5 | No
210329678 | Central Heat Pump | ARMSTRONG AIR | HRCU-A-CB (Split System: Heat Pump with Remote Outdoor Unit-Air-Source) | 4SHP17LE118P-**A |  |  | EAH1P30B+TDR+TXV | A97USMV070B12 | 18000 | 18.2 |  | 14.5 | 10 |  | 16800 | 10600 | 63.1% | 18000 | 16.8 | 14 | 8.5 | 17400 |  |  |  | Residential | 375 | No | 1.5 | No
210329699 | Central Heat Pump | ARMSTRONG AIR | HRCU-A-CB (Split System: Heat Pump with Remote Outdoor Unit-Air-Source) | 4SHP17LE118P-**A |  |  | ED1P30/36A+TDR+TXV | A96DS2V045B12 | 18000 | 18 |  | 14.5 | 10.2 |  | 18000 | 11400 | 63.33% | 18000 | 16.4 | 13.5 | 8.5 | 18000 |  |  |  | Residential | 375 | No | 1.5 | No
210329702 | Central Heat Pump | ARMSTRONG AIR | HRCU-A-CB (Split System: Heat Pump with Remote Outdoor Unit-Air-Source) | 4SHP17LE118P-**A |  |  | ED1P30/36A+TDR+TXV | A97DSMV070B12 | 18000 | 18.2 |  | 15 | 10.2 |  | 18000 | 11400 | 63.33% | 18000 | 16.4 | 13.5 | 8.5 | 18000 |  |  |  | Residential | 375 | No | 1.5 | No
211729602 | Central Heat Pump | ARMSTRONG AIR | HRCU-A-CB (Split System: Heat Pump with Remote Outdoor Unit-Air-Source) | 4SHP22LX124P-**A |  |  | BCE7S30M*4X* | [8 empty] | 14300 | 2400000% |  | 21 | 13.5 | 9 | 22400 | 16100 | 71.88% | 2.32 | Residential | 500 | Yes | 2 | No
212438128 | Central Heat Pump | ARMSTRONG AIR | HRCU-A-CB (Split System: Heat Pump with Remote Outdoor Unit-Air-Source) | 4SHP22LX124P-**A | ADP |  | 36DX** | A80UH2E090B12 | [7 empty] | 13100 | 2400000% |  | 21 | 13.5 | 8.5 | 22000 | 15400 | 70% | 1.92 | Residential | 500 | Yes | 2
211001304 | Central Heat Pump | ARMSTRONG AIR | HRCU-A-CB (Split System: Heat Pump with Remote Outdoor Unit-Air-Source) | 4SHP18LX136P | ADP |  | H,A,DE35936 | A96UH1E030B12 | [7 empty] | 13900 | 2360000% |  | 18 | 12 | 8.1 | 22400 | 18800 | 83.93% | 2.18 | Residential | 492.5 | Yes | 1.97
211001331 | Central Heat Pump | ARMSTRONG AIR | HRCU-A-CB (Split System: Heat Pump with Remote Outdoor Unit-Air-Source) | 4SHP18LX136P | ADP |  | H,A,DE33936 | A96UH2E045B12 | [7 empty] | 14100 | 2360000% |  | 18 | 12 | 8.3 | 22400 | 18200 | 81.25% | 2.12 | Residential | 492.5 | Yes | 1.97
211752354 | Central Heat Pump | ARMSTRONG AIR | HRCU-A-CB (Split System: Heat Pump with Remote Outdoor Unit-Air-Source) | 4SHP22LX124P-**A | ADP |  | H,A,DE32936 | A97USMV070B12 | [7 empty] | 13100 | 2360000% |  | 20 | 13 | 8.45 | 22000 | 15400 | 70% | 1.9 | Residential | 492.5 | Yes | 1.97
211709429 | Central Heat Pump | ARMSTRONG AIR | HRCU-A-CB (Split System: Heat Pump with Remote Outdoor Unit-Air-Source) | 4SHP22LX124P-**A |  |  | BCE7E30M*4X | [8 empty] | 14300 | 2400000% |  | 22 | 14 | 9 | 22400 | 16100 | 71.88% | 2.34 | Residential | 500 | Yes | 2 | No
212437649 | Central Heat Pump | ARMSTRONG AIR | HRCU-A-CB (Split System: Heat Pump with Remote Outdoor Unit-Air-Source) | 4SHP22LX124P-**A | ADP |  | 36AX** | A96US2V070B12 | [7 empty] | 13100 | 2380000% |  | 21 | 13.5 | 8.5 | 22000 | 15400 | 70% | 1.92 | Residential | 495 | Yes | 1.98
212437565 | Central Heat Pump | ARMSTRONG AIR | HRCU-A-CB (Split System: Heat Pump with Remote Outdoor Unit-Air-Source) | 4SHP22LX124P-**A | ADP |  | 36AX** | A80UH2E045A12 | [7 empty] | 12700 | 2360000% |  | 21 | 13.5 | 8.5 | 21400 | 15000 | 70.09% | 1.9 | Residential | 492.5 | Yes | 1.97
212437547 | Central Heat Pump | ARMSTRONG AIR | HRCU-A-CB (Split System: Heat Pump with Remote Outdoor Unit-Air-Source) | 4SHP22LX124P-**A | ADP |  | 36AX** | A80UH1E045A12 | [7 empty] | 12600 | 2340000% |  | 21 | 13.5 | 8.5 | 21200 | 14900 | 70.28% | 1.86 | Residential | 487.5 | Yes | 1.95
212437661 | Central Heat Pump | ARMSTRONG AIR | HRCU-A-CB (Split System: Heat Pump with Remote Outdoor Unit-Air-Source) | 4SHP22LX124P-**A | ADP |  | 36AX** | A97USMV070B12 | [7 empty] | 13100 | 2380000% |  | 21 | 13.5 | 8.5 | 22000 | 15400 | 70% | 1.92 | Residential | 495 | Yes | 1.98
212159487 | Central Heat Pump | ARMSTRONG AIR | HRCU-A-CB (Split System: Heat Pump with Remote Outdoor Unit-Air-Source) | 4SHP22LX124P-**A | ADP |  | H,A,DE33936 | A80UH1E045A12 | [7 empty] | 12600 | 2340000% |  | 21 | 13.5 | 8.5 | 21200 | 14900 | 70.28% | 1.86 | Residential | 487.5 | Yes | 1.95
212159737 | Central Heat Pump | ARMSTRONG AIR | HRCU-A-CB (Split System: Heat Pump with Remote Outdoor Unit-Air-Source) | 4SHP22LX124P-**A | ADP |  | H,A,DE33936 | A80UH2E090B12 | [7 empty] | 13100 | 2400000% |  | 21 | 13.5 | 8.5 | 22000 | 15400 | 70% | 1.92 | Residential | 500 | Yes | 2
212160157 | Central Heat Pump | ARMSTRONG AIR | HRCU-A-CB (Split System: Heat Pump with Remote Outdoor Unit-Air-Source) | 4SHP22LX124P-**A | ADP |  | PL36H175P149 | A97US2V040B12X | [7 empty] | 13100 | 2380000% |  | 21 | 13.5 | 8.5 | 22000 | 15400 | 70% | 1.92 | Residential | 495 | Yes | 1.98
211289614 | Central Heat Pump | ARMSTRONG AIR | HRCU-A-CB (Split System: Heat Pump with Remote Outdoor Unit-Air-Source) | 4SHP18LX136P | ADP |  | H,A,DE9J936 | A96UH2E045B12 | [7 empty] | 14100 | 2400000% |  | 18 | 12 | 8.5 | 22400 | 18200 | 81.25% | 2.12 | Residential | 500 | Yes | 2
212160223 | Central Heat Pump | ARMSTRONG AIR | HRCU-A-CB (Split System: Heat Pump with Remote Outdoor Unit-Air-Source) | 4SHP22LX124P-**A | ADP |  | PL36H175P159 | A97USMV070B12 | [7 empty] | 13100 | 2380000% |  | 21 | 13.5 | 8.5 | 22000 | 15400 | 70% | 1.92 | Residential | 495 | Yes | 1.98
212159700 | Central Heat Pump | ARMSTRONG AIR | HRCU-A-CB (Split System: Heat Pump with Remote Outdoor Unit-Air-Source) | 4SHP22LX124P-**A | ADP |  | H,A,DE32936 | A80UH2E070A12 | [7 empty] | 13100 | 2380000% |  | 21 | 13 | 8.45 | 22000 | 15400 | 70% | 1.9 | Residential | 495 | Yes | 1.98
212160204 | Central Heat Pump | ARMSTRONG AIR | HRCU-A-CB (Split System: Heat Pump with Remote Outdoor Unit-Air-Source) | 4SHP22LX124P-**A | ADP |  | PL36H210P299 | A97USMV070B12 | [7 empty] | 13100 | 2380000% |  | 21 | 13.5 | 8.5 | 22000 | 15400 | 70% | 1.92 | Residential | 495 | Yes | 1.98
211752353 | Central Heat Pump | ARMSTRONG AIR | HRCU-A-CB (Split System: Heat Pump with Remote Outdoor Unit-Air-Source) | 4SHP22LX124P-**A | ADP |  | H,A,DE34936 | A96US2V070B12 | [7 empty] | 13100 | 2380000% |  | 21 | 13.5 | 8.5 | 22000 | 15400 | 70% | 1.92 | Residential | 495 | Yes | 1.98
212380509 | Central Heat Pump | ARMSTRONG AIR | HRCU-A-CB (Split System: Heat Pump with Remote Outdoor Unit-Air-Source) | 4SHP22LX124P-**A | ADP |  | H,A,DE9J936 | A96US2V070B12 | [7 empty] | 13100 | 2380000% |  | 21 | 13.5 | 8.5 | 22000 | 15400 | 70% | 1.92 | Residential | 495 | Yes | 1.98
212437566 | Central Heat Pump | ARMSTRONG AIR | HRCU-A-CB (Split System: Heat Pump with Remote Outdoor Unit-Air-Source) | 4SHP22LX124P-**A | ADP |  | 36BX** | A80UH2E045A12 | [7 empty] | 12700 | 2360000% |  | 21 | 13.5 | 8.5 | 21400 | 15000 | 70.09% | 1.9 | Residential | 492.5 | Yes | 1.97
212437650 | Central Heat Pump | ARMSTRONG AIR | HRCU-A-CB (Split System: Heat Pump with Remote Outdoor Unit-Air-Source) | 4SHP22LX124P-**A | ADP |  | 36BX** | A96US2V070B12 | [7 empty] | 13100 | 2380000% |  | 21 | 13.5 | 8.5 | 22000 | 15400 | 70% | 1.92 | Residential | 495 | Yes | 1.98
212437657 | Central Heat Pump | ARMSTRONG AIR | HRCU-A-CB (Split System: Heat Pump with Remote Outdoor Unit-Air-Source) | 4SHP22LX124P-**A | ADP |  | 36CX** | A97US2V040B12X | [7 empty] | 13100 | 2380000% |  | 21 | 13.5 | 8.5 | 22000 | 15400 | 70% | 1.92 | Residential | 495 | Yes | 1.98
212437570 | Central Heat Pump | ARMSTRONG AIR | HRCU-A-CB (Split System: Heat Pump with Remote Outdoor Unit-Air-Source) | 4SHP22LX124P-**A | ADP |  | 36CX** | A80UH2E070A12 | [7 empty] | 13100 | 2400000% |  | 21 | 13.5 | 8.5 | 22000 | 15400 | 70% | 1.92 | Residential | 500 | Yes | 2
212437656 | Central Heat Pump | ARMSTRONG AIR | HRCU-A-CB (Split System: Heat Pump with Remote Outdoor Unit-Air-Source) | 4SHP22LX124P-**A | ADP |  | 36BX** | A97US2V040B12X | [7 empty] | 13100 | 2380000% |  | 21 | 13.5 | 8.5 | 22000 | 15400 | 70% | 1.92 | Residential | 495 | Yes | 1.98
212438154 | Central Heat Pump | ARMSTRONG AIR | HRCU-A-CB (Split System: Heat Pump with Remote Outdoor Unit-Air-Source) | 4SHP22LX124P-**A | ADP |  | 36DX** | A96US2V070B12 | [7 empty] | 13100 | 2380000% |  | 21 | 13.5 | 8.5 | 22000 | 15400 | 70% | 1.92 | Residential | 495 | Yes | 1.98
212438157 | Central Heat Pump | ARMSTRONG AIR | HRCU-A-CB (Split System: Heat Pump with Remote Outdoor Unit-Air-Source) | 4SHP22LX124P-**A | ADP |  | 36DX** | A97US2V060B12X | [7 empty] | 13100 | 2380000% |  | 20 | 13.5 | 8.5 | 22000 | 15400 | 70% | 1.9 | Residential | 495 | Yes | 1.98
212159670 | Central Heat Pump | ARMSTRONG AIR | HRCU-A-CB (Split System: Heat Pump with Remote Outdoor Unit-Air-Source) | 4SHP22LX124P-**A | ADP |  | H,A,DE32936 | A80UH2E045A12 | [7 empty] | 12700 | 2340000% |  | 21 | 13 | 8.45 | 21400 | 15000 | 70.09% | 1.88 | Residential | 487.5 | Yes | 1.95
212594778 | Central Heat Pump | ARMSTRONG AIR | HRCU-A-CB (Split System: Heat Pump with Remote Outdoor Unit-Air-Source) | 4SHP22LX124P-**A | ADP |  | H,A,DD14936 | A97USMV070B12 | [7 empty] | 13100 | 2380000% |  | 21 | 13.5 | 8.5 | 22000 | 15400 | 70% | 1.92 | Residential | 495 | Yes | 1.98
212437663 | Central Heat Pump | ARMSTRONG AIR | HRCU-A-CB (Split System: Heat Pump with Remote Outdoor Unit-Air-Source) | 4SHP22LX124P-**A | ADP |  | 36CX** | A97USMV070B12 | [7 empty] | 13100 | 2380000% |  | 21 | 13.5 | 8.5 | 22000 | 15400 | 70% | 1.92 | Residential | 495 | Yes | 1.98
212160138 | Central Heat Pump | ARMSTRONG AIR | HRCU-A-CB (Split System: Heat Pump with Remote Outdoor Unit-Air-Source) | 4SHP22LX124P-**A | ADP |  | PL36H175P159 | A96US2V070B12 | [7 empty] | 13100 | 2380000% |  | 21 | 13.5 | 8.5 | 22000 | 15400 | 70% | 1.92 | Residential | 495 | Yes | 1.98
212160165 | Central Heat Pump | ARMSTRONG AIR | HRCU-A-CB (Split System: Heat Pump with Remote Outdoor Unit-Air-Source) | 4SHP22LX124P-**A | ADP |  | PL36H175P159 | A97US2V040B12X | [7 empty] | 13100 | 2380000% |  | 21 | 13.5 | 8.5 | 22000 | 15400 | 70% | 1.92 | Residential | 495 | Yes | 1.98
212159714 | Central Heat Pump | ARMSTRONG AIR | HRCU-A-CB (Split System: Heat Pump with Remote Outdoor Unit-Air-Source) | 4SHP22LX124P-**A | ADP |  | PL36H175P159 | A80UH2E070A12 | [7 empty] | 13100 | 2400000% |  | 21 | 13.5 | 8.5 | 22000 | 15400 | 70% | 1.92 | Residential | 500 | Yes | 2
212159748 | Central Heat Pump | ARMSTRONG AIR | HRCU-A-CB (Split System: Heat Pump with Remote Outdoor Unit-Air-Source) | 4SHP22LX124P-**A | ADP |  | V,A,D36H175D149 | A80UH2E090B12 | [7 empty] | 13100 | 2400000% |  | 21 | 13.5 | 8.5 | 22000 | 15400 | 70% | 1.92 | Residential | 500 | Yes | 2
212160182 | Central Heat Pump | ARMSTRONG AIR | HRCU-A-CB (Split System: Heat Pump with Remote Outdoor Unit-Air-Source) | 4SHP22LX124P-**A | ADP |  | H,A,DE33936 | A97US2V060B12X | [7 empty] | 13100 | 2380000% |  | 20 | 13.5 | 8.5 | 22000 | 15400 | 70% | 1.9 | Residential | 495 | Yes | 1.98
212437571 | Central Heat Pump | ARMSTRONG AIR | HRCU-A-CB (Split System: Heat Pump with Remote Outdoor Unit-Air-Source) | 4SHP22LX124P-**A | ADP |  | 36AX** | A80UH2E090B12 | [7 empty] | 13100 | 2400000% |  | 21 | 13.5 | 8.5 | 22000 | 15400 | 70% | 1.92 | Residential | 500 | Yes | 2
212506703 | Central Heat Pump | ARMSTRONG AIR | HRCU-A-CB (Split System: Heat Pump with Remote Outdoor Unit-Air-Source) | 4SHP22LX124P-**A | ADP |  | H,A,DE9J936 | A97USMV070B12 | [7 empty] | 13100 | 2380000% |  | 21 | 13.5 | 8.5 | 22000 | 15400 | 70% | 1.92 | Residential | 495 | Yes | 1.98
212159499 | Central Heat Pump | ARMSTRONG AIR | HRCU-A-CB (Split System: Heat Pump with Remote Outdoor Unit-Air-Source) | 4SHP22LX124P-**A | ADP |  | H,A,DE34936 | A80UH1E045A12 | [7 empty] | 12600 | 2340000% |  | 21 | 13.5 | 8.5 | 21200 | 14900 | 70.28% | 1.86 | Residential | 487.5 | Yes | 1.95
212159753 | Central Heat Pump | ARMSTRONG AIR | HRCU-A-CB (Split System: Heat Pump with Remote Outdoor Unit-Air-Source) | 4SHP22LX124P-**A | ADP |  | PL36H175P159 | A80UH2E090B12 | [7 empty] | 13100 | 2400000% |  | 21 | 13.5 | 8.5 | 22000 | 15400 | 70% | 1.92 | Residential | 500 | Yes | 2
212160218 | Central Heat Pump | ARMSTRONG AIR | HRCU-A-CB (Split System: Heat Pump with Remote Outdoor Unit-Air-Source) | 4SHP22LX124P-**A | ADP |  | V,A,D36H175D149 | A97USMV070B12 | [7 empty] | 13100 | 2380000% |  | 21 | 13.5 | 8.5 | 22000 | 15400 | 70% | 1.92 | Residential | 495 | Yes | 1.98
212437549 | Central Heat Pump | ARMSTRONG AIR | HRCU-A-CB (Split System: Heat Pump with Remote Outdoor Unit-Air-Source) | 4SHP22LX124P-**A | ADP |  | 36CX** | A80UH1E045A12 | [7 empty] | 12600 | 2340000% |  | 21 | 13.5 | 8.5 | 21200 | 14900 | 70.28% | 1.86 | Residential | 487.5 | Yes | 1.95
212437567 | Central Heat Pump | ARMSTRONG AIR | HRCU-A-CB (Split System: Heat Pump with Remote Outdoor Unit-Air-Source) | 4SHP22LX124P-**A | ADP |  | 36CX** | A80UH2E045A12 | [7 empty] | 12700 | 2360000% |  | 21 | 13.5 | 8.5 | 21400 | 15000 | 70.09% | 1.9 | Residential | 492.5 | Yes | 1.97
212437651 | Central Heat Pump | ARMSTRONG AIR | HRCU-A-CB (Split System: Heat Pump with Remote Outdoor Unit-Air-Source) | 4SHP22LX124P-**A | ADP |  | 36CX** | A96US2V070B12 | [7 empty] | 13100 | 2380000% |  | 21 | 13.5 | 8.5 | 22000 | 15400 | 70% | 1.92 | Residential | 495 | Yes | 1.98
212437658 | Central Heat Pump | ARMSTRONG AIR | HRCU-A-CB (Split System: Heat Pump with Remote Outdoor Unit-Air-Source) | 4SHP22LX124P-**A | ADP |  | 36AX** | A97US2V060B12X | [7 empty] | 13100 | 2380000% |  | 20 | 13.5 | 8.5 | 22000 | 15400 | 70% | 1.9 | Residential | 495 | Yes | 1.98
212438126 | Central Heat Pump | ARMSTRONG AIR | HRCU-A-CB (Split System: Heat Pump with Remote Outdoor Unit-Air-Source) | 4SHP22LX124P-**A | ADP |  | 36DX** | A80UH2E045A12 | [7 empty] | 12700 | 2360000% |  | 21 | 13.5 | 8.5 | 21400 | 15000 | 70.09% | 1.9 | Residential | 492.5 | Yes | 1.97
211752356 | Central Heat Pump | ARMSTRONG AIR | HRCU-A-CB (Split System: Heat Pump with Remote Outdoor Unit-Air-Source) | 4SHP22LX124P-**A | ADP |  | H,A,DE34936 | A97USMV070B12 | [7 empty] | 13100 | 2380000% |  | 21 | 13.5 | 8.5 | 22000 | 15400 | 70% | 1.92 | Residential | 495 | Yes | 1.98
212159693 | Central Heat Pump | ARMSTRONG AIR | HRCU-A-CB (Split System: Heat Pump with Remote Outdoor Unit-Air-Source) | 4SHP22LX124P-**A | ADP |  | PL36H***P449 | A80UH2E045A12 | [7 empty] | 12700 | 2360000% |  | 21 | 13.5 | 8.5 | 21400 | 15000 | 70.09% | 1.9 | Residential | 492.5 | Yes | 1.97
212159709 | Central Heat Pump | ARMSTRONG AIR | HRCU-A-CB (Split System: Heat Pump with Remote Outdoor Unit-Air-Source) | 4SHP22LX124P-**A | ADP |  | PL36H175P149 | A80UH2E070A12 | [7 empty] | 13100 | 2400000% |  | 21 | 13.5 | 8.5 | 22000 | 15400 | 70% | 1.92 | Residential | 500 | Yes | 2
212438120 | Central Heat Pump | ARMSTRONG AIR | HRCU-A-CB (Split System: Heat Pump with Remote Outdoor Unit-Air-Source) | 4SHP22LX124P-**A | ADP |  | 36DX** | A80UH1E045A12 | [7 empty] | 12600 | 2340000% |  | 21 | 13.5 | 8.5 | 21200 | 14900 | 70.28% | 1.86 | Residential | 487.5 | Yes | 1.95
212160177 | Central Heat Pump | ARMSTRONG AIR | HRCU-A-CB (Split System: Heat Pump with Remote Outdoor Unit-Air-Source) | 4SHP22LX124P-**A | ADP |  | H,A,DE32936 | A97US2V060B12X | [7 empty] | 13100 | 2360000% |  | 20 | 13 | 8.45 | 22000 | 15400 | 70% | 1.88 | Residential | 492.5 | Yes | 1.97
212160195 | Central Heat Pump | ARMSTRONG AIR | HRCU-A-CB (Split System: Heat Pump with Remote Outdoor Unit-Air-Source) | 4SHP22LX124P-**A | ADP |  | PL36H175P159 | A97US2V060B12X | [7 empty] | 13100 | 2380000% |  | 20 | 13.5 | 8.5 | 22000 | 15400 | 70% | 1.9 | Residential | 495 | Yes | 1.98
212438127 | Central Heat Pump | ARMSTRONG AIR | HRCU-A-CB (Split System: Heat Pump with Remote Outdoor Unit-Air-Source) | 4SHP22LX124P-**A | ADP |  | 36DX** | A80UH2E070A12 | [7 empty] | 13100 | 2400000% |  | 21 | 13.5 | 8.5 | 22000 | 15400 | 70% | 1.92 | Residential | 500 | Yes | 2
212594777 | Central Heat Pump | ARMSTRONG AIR | HRCU-A-CB (Split System: Heat Pump with Remote Outdoor Unit-Air-Source) | 4SHP22LX124P-**A | ADP |  | H,A,DD12936 | A97USMV070B12 | [7 empty] | 13100 | 2380000% |  | 20 | 13.5 | 8.45 | 22000 | 15400 | 70% | 1.92 | Residential | 495 | Yes | 1.98
212437569 | Central Heat Pump | ARMSTRONG AIR | HRCU-A-CB (Split System: Heat Pump with Remote Outdoor Unit-Air-Source) | 4SHP22LX124P-**A | ADP |  | 36BX** | A80UH2E070A12 | [7 empty] | 13100 | 2400000% |  | 21 | 13.5 | 8.5 | 22000 | 15400 | 70% | 1.92 | Residential | 500 | Yes | 2
212437573 | Central Heat Pump | ARMSTRONG AIR | HRCU-A-CB (Split System: Heat Pump with Remote Outdoor Unit-Air-Source) | 4SHP22LX124P-**A | ADP |  | 36CX** | A80UH2E090B12 | [7 empty] | 13100 | 2400000% |  | 21 | 13.5 | 8.5 | 22000 | 15400 | 70% | 1.92 | Residential | 500 | Yes | 2
212437655 | Central Heat Pump | ARMSTRONG AIR | HRCU-A-CB (Split System: Heat Pump with Remote Outdoor Unit-Air-Source) | 4SHP22LX124P-**A | ADP |  | 36AX** | A97US2V040B12X | [7 empty] | 13100 | 2380000% |  | 21 | 13.5 | 8.5 | 22000 | 15400 | 70% | 1.92 | Residential | 495 | Yes | 1.98
212438158 | Central Heat Pump | ARMSTRONG AIR | HRCU-A-CB (Split System: Heat Pump with Remote Outdoor Unit-Air-Source) | 4SHP22LX124P-**A | ADP |  | 36DX** | A97USMV070B12 | [7 empty] | 13100 | 2380000% |  | 21 | 13.5 | 8.5 | 22000 | 15400 | 70% | 1.92 | Residential | 495 | Yes | 1.98
212438156 | Central Heat Pump | ARMSTRONG AIR | HRCU-A-CB (Split System: Heat Pump with Remote Outdoor Unit-Air-Source) | 4SHP22LX124P-**A | ADP |  | 36DX** | A97US2V040B12X | [7 empty] | 13100 | 2380000% |  | 21 | 13.5 | 8.5 | 22000 | 15400 | 70% | 1.92 | Residential | 495 | Yes | 1.98
212159479 | Central Heat Pump | ARMSTRONG AIR | HRCU-A-CB (Split System: Heat Pump with Remote Outdoor Unit-Air-Source) | 4SHP22LX124P-**A | ADP |  | V,A,D36H***D129 | A80UH1E045A12 | [7 empty] | 12600 | 2340000% |  | 20 | 13.5 | 8.45 | 21200 | 14900 | 70.28% | 1.86 | Residential | 487.5 | Yes | 1.95
212160190 | Central Heat Pump | ARMSTRONG AIR | HRCU-A-CB (Split System: Heat Pump with Remote Outdoor Unit-Air-Source) | 4SHP22LX124P-**A | ADP |  | V,A,D36H175D149 | A97US2V060B12X | [7 empty] | 13100 | 2380000% |  | 20 | 13.5 | 8.5 | 22000 | 15400 | 70% | 1.9 | Residential | 495 | Yes | 1.98
212160199 | Central Heat Pump | ARMSTRONG AIR | HRCU-A-CB (Split System: Heat Pump with Remote Outdoor Unit-Air-Source) | 4SHP22LX124P-**A | ADP |  | H,A,DE34936 | A97US2V060B12X | [7 empty] | 13100 | 2380000% |  | 20 | 13.5 | 8.5 | 22000 | 15400 | 70% | 1.9 | Residential | 495 | Yes | 1.98
212590801 | Central Heat Pump | ARMSTRONG AIR | HRCU-A-CB (Split System: Heat Pump with Remote Outdoor Unit-Air-Source) | 4SHP22LX124P-**A | ADP |  | H,A,DD14936 | A96US2V070B12 | [7 empty] | 13100 | 2380000% |  | 21 | 13.5 | 8.5 | 22000 | 15400 | 70% | 1.92 | Residential | 495 | Yes | 1.98
212159491 | Central Heat Pump | ARMSTRONG AIR | HRCU-A-CB (Split System: Heat Pump with Remote Outdoor Unit-Air-Source) | 4SHP22LX124P-**A | ADP |  | PL36H175P149 | A80UH1E045A12 | [7 empty] | 12600 | 2340000% |  | 21 | 13.5 | 8.5 | 21200 | 14900 | 70.28% | 1.86 | Residential | 487.5 | Yes | 1.95
212159758 | Central Heat Pump | ARMSTRONG AIR | HRCU-A-CB (Split System: Heat Pump with Remote Outdoor Unit-Air-Source) | 4SHP22LX124P-**A | ADP |  | H,A,DE34936 | A80UH2E090B12 | [7 empty] | 13100 | 2400000% |  | 21 | 13.5 | 8.5 | 22000 | 15400 | 70% | 1.92 | Residential | 500 | Yes | 2
212160144 | Central Heat Pump | ARMSTRONG AIR | HRCU-A-CB (Split System: Heat Pump with Remote Outdoor Unit-Air-Source) | 4SHP22LX124P-**A | ADP |  | PL36H210P299 | A97US2V040B12X | [7 empty] | 13100 | 2380000% |  | 21 | 13.5 | 8.5 | 22000 | 15400 | 70% | 1.92 | Residential | 495 | Yes | 1.98
212160161 | Central Heat Pump | ARMSTRONG AIR | HRCU-A-CB (Split System: Heat Pump with Remote Outdoor Unit-Air-Source) | 4SHP22LX124P-**A | ADP |  | V,A,D36H175D149 | A97US2V040B12X | [7 empty] | 13100 | 2380000% |  | 21 | 13.5 | 8.5 | 22000 | 15400 | 70% | 1.92 | Residential | 495 | Yes | 1.98
212437568 | Central Heat Pump | ARMSTRONG AIR | HRCU-A-CB (Split System: Heat Pump with Remote Outdoor Unit-Air-Source) | 4SHP22LX124P-**A | ADP |  | 36AX** | A80UH2E070A12 | [7 empty] | 13100 | 2400000% |  | 21 | 13.5 | 8.5 | 22000 | 15400 | 70% | 1.92 | Residential | 500 | Yes | 2
212159483 | Central Heat Pump | ARMSTRONG AIR | HRCU-A-CB (Split System: Heat Pump with Remote Outdoor Unit-Air-Source) | 4SHP22LX124P-**A | ADP |  | H,A,DE32936 | A80UH1E045A12 | [7 empty] | 12600 | 2320000% |  | 20 | 13 | 8.45 | 21200 | 14900 | 70.28% | 1.84 | Residential | 482.5 | Yes | 1.93
212159684 | Central Heat Pump | ARMSTRONG AIR | HRCU-A-CB (Split System: Heat Pump with Remote Outdoor Unit-Air-Source) | 4SHP22LX124P-**A | ADP |  | PL36H175P159 | A80UH2E045A12 | [7 empty] | 12700 | 2360000% |  | 21 | 13.5 | 8.5 | 21400 | 15000 | 70.09% | 1.9 | Residential | 492.5 | Yes | 1.97
212160119 | Central Heat Pump | ARMSTRONG AIR | HRCU-A-CB (Split System: Heat Pump with Remote Outdoor Unit-Air-Source) | 4SHP22LX124P-**A | ADP |  | PL36H210P299 | A96US2V070B12 | [7 empty] | 13100 | 2380000% |  | 21 | 13.5 | 8.5 | 22000 | 15400 | 70% | 1.92 | Residential | 495 | Yes | 1.98
212160169 | Central Heat Pump | ARMSTRONG AIR | HRCU-A-CB (Split System: Heat Pump with Remote Outdoor Unit-Air-Source) | 4SHP22LX124P-**A | ADP |  | H,A,DE34936 | A97US2V040B12X | [7 empty] | 13100 | 2380000% |  | 21 | 13.5 | 8.5 | 22000 | 15400 | 70% | 1.92 | Residential | 495 | Yes | 1.98
212160186 | Central Heat Pump | ARMSTRONG AIR | HRCU-A-CB (Split System: Heat Pump with Remote Outdoor Unit-Air-Source) | 4SHP22LX124P-**A | ADP |  | PL36H175P149 | A97US2V060B12X | [7 empty] | 13100 | 2380000% |  | 20 | 13.5 | 8.5 | 22000 | 15400 | 70% | 1.9 | Residential | 495 | Yes | 1.98
212159664 | Central Heat Pump | ARMSTRONG AIR | HRCU-A-CB (Split System: Heat Pump with Remote Outdoor Unit-Air-Source) | 4SHP22LX124P-**A | ADP |  | V,A,D36H***D129 | A80UH2E045A12 | [7 empty] | 12700 | 2360000% |  | 21 | 13.5 | 8.45 | 21400 | 15000 | 70.09% | 1.9 | Residential | 492.5 | Yes | 1.97
212160148 | Central Heat Pump | ARMSTRONG AIR | HRCU-A-CB (Split System: Heat Pump with Remote Outdoor Unit-Air-Source) | 4SHP22LX124P-**A | ADP |  | H,A,DE32936 | A97US2V040B12X | [7 empty] | 13100 | 2360000% |  | 20 | 13 | 8.45 | 22000 | 15400 | 70% | 1.9 | Residential | 492.5 | Yes | 1.97
212160173 | Central Heat Pump | ARMSTRONG AIR | HRCU-A-CB (Split System: Heat Pump with Remote Outdoor Unit-Air-Source) | 4SHP22LX124P-**A | ADP |  | PL36H210P299 | A97US2V060B12X | [7 empty] | 13100 | 2380000% |  | 20 | 13.5 | 8.5 | 22000 | 15400 | 70% | 1.9 | Residential | 495 | Yes | 1.98
212159728 | Central Heat Pump | ARMSTRONG AIR | HRCU-A-CB (Split System: Heat Pump with Remote Outdoor Unit-Air-Source) | 4SHP22LX124P-**A | ADP |  | PL36H210P299 | A80UH2E090B12 | [7 empty] | 13100 | 2400000% |  | 21 | 13.5 | 8.5 | 22000 | 15400 | 70% | 1.92 | Residential | 500 | Yes | 2
212160128 | Central Heat Pump | ARMSTRONG AIR | HRCU-A-CB (Split System: Heat Pump with Remote Outdoor Unit-Air-Source) | 4SHP22LX124P-**A | ADP |  | PL36H175P149 | A96US2V070B12 | [7 empty] | 13100 | 2380000% |  | 21 | 13.5 | 8.5 | 22000 | 15400 | 70% | 1.92 | Residential | 495 | Yes | 1.98
212160213 | Central Heat Pump | ARMSTRONG AIR | HRCU-A-CB (Split System: Heat Pump with Remote Outdoor Unit-Air-Source) | 4SHP22LX124P-**A | ADP |  | PL36H175P149 | A97USMV070B12 | [7 empty] | 13100 | 2380000% |  | 21 | 13.5 | 8.5 | 22000 | 15400 | 70% | 1.92 | Residential | 495 | Yes | 1.98
212437659 | Central Heat Pump | ARMSTRONG AIR | HRCU-A-CB (Split System: Heat Pump with Remote Outdoor Unit-Air-Source) | 4SHP22LX124P-**A | ADP |  | 36BX** | A97US2V060B12X | [7 empty] | 13100 | 2380000% |  | 20 | 13.5 | 8.5 | 22000 | 15400 | 70% | 1.9 | Residential | 495 | Yes | 1.98
212159697 | Central Heat Pump | ARMSTRONG AIR | HRCU-A-CB (Split System: Heat Pump with Remote Outdoor Unit-Air-Source) | 4SHP22LX124P-**A | ADP |  | V,A,D36H***D129 | A80UH2E070A12 | [7 empty] | 13100 | 2400000% |  | 21 | 13.5 | 8.45 | 22000 | 15400 | 70% | 1.92 | Residential | 500 | Yes | 2
212159722 | Central Heat Pump | ARMSTRONG AIR | HRCU-A-CB (Split System: Heat Pump with Remote Outdoor Unit-Air-Source) | 4SHP22LX124P-**A | ADP |  | PL36H***P449 | A80UH2E070A12 | [7 empty] | 13100 | 2400000% |  | 21 | 13.5 | 8.5 | 22000 | 15400 | 70% | 1.92 | Residential | 500 | Yes | 2
212159495 | Central Heat Pump | ARMSTRONG AIR | HRCU-A-CB (Split System: Heat Pump with Remote Outdoor Unit-Air-Source) | 4SHP22LX124P-**A | ADP |  | PL36H175P159 | A80UH1E045A12 | [7 empty] | 12600 | 2340000% |  | 21 | 13.5 | 8.5 | 21200 | 14900 | 70.28% | 1.86 | Residential | 487.5 | Yes | 1.95
212159688 | Central Heat Pump | ARMSTRONG AIR | HRCU-A-CB (Split System: Heat Pump with Remote Outdoor Unit-Air-Source) | 4SHP22LX124P-**A | ADP |  | H,A,DE34936 | A80UH2E045A12 | [7 empty] | 12700 | 2360000% |  | 21 | 13.5 | 8.5 | 21400 | 15000 | 70.09% | 1.9 | Residential | 492.5 | Yes | 1.97
212160133 | Central Heat Pump | ARMSTRONG AIR | HRCU-A-CB (Split System: Heat Pump with Remote Outdoor Unit-Air-Source) | 4SHP22LX124P-**A | ADP |  | V,A,D36H175D149 | A96US2V070B12 | [7 empty] | 13100 | 2380000% |  | 21 | 13.5 | 8.5 | 22000 | 15400 | 70% | 1.92 | Residential | 495 | Yes | 1.98
212590800 | Central Heat Pump | ARMSTRONG AIR | HRCU-A-CB (Split System: Heat Pump with Remote Outdoor Unit-Air-Source) | 4SHP22LX124P-**A | ADP |  | H,A,DD12936 | A96US2V070B12 | [7 empty] | 13100 | 2380000% |  | 20 | 13.5 | 8.45 | 22000 | 15400 | 70% | 1.92 | Residential | 495 | Yes | 1.98
211752351 | Central Heat Pump | ARMSTRONG AIR | HRCU-A-CB (Split System: Heat Pump with Remote Outdoor Unit-Air-Source) | 4SHP22LX124P-**A | ADP |  | H,A,DE32936 | A96US2V070B12 | [7 empty] | 13100 | 2360000% |  | 20 | 13 | 8.45 | 22000 | 15400 | 70% | 1.9 | Residential | 492.5 | Yes | 1.97
211752352 | Central Heat Pump | ARMSTRONG AIR | HRCU-A-CB (Split System: Heat Pump with Remote Outdoor Unit-Air-Source) | 4SHP22LX124P-**A | ADP |  | H,A,DE33936 | A96US2V070B12 | [7 empty] | 13100 | 2380000% |  | 21 | 13.5 | 8.5 | 22000 | 15400 | 70% | 1.92 | Residential | 495 | Yes | 1.98
212437572 | Central Heat Pump | ARMSTRONG AIR | HRCU-A-CB (Split System: Heat Pump with Remote Outdoor Unit-Air-Source) | 4SHP22LX124P-**A | ADP |  | 36BX** | A80UH2E090B12 | [7 empty] | 13100 | 2400000% |  | 21 | 13.5 | 8.5 | 22000 | 15400 | 70% | 1.92 | Residential | 500 | Yes | 2
212437548 | Central Heat Pump | ARMSTRONG AIR | HRCU-A-CB (Split System: Heat Pump with Remote Outdoor Unit-Air-Source) | 4SHP22LX124P-**A | ADP |  | 36BX** | A80UH1E045A12 | [7 empty] | 12600 | 2340000% |  | 21 | 13.5 | 8.5 | 21200 | 14900 | 70.28% | 1.86 | Residential | 487.5 | Yes | 1.95
212437662 | Central Heat Pump | ARMSTRONG AIR | HRCU-A-CB (Split System: Heat Pump with Remote Outdoor Unit-Air-Source) | 4SHP22LX124P-**A | ADP |  | 36BX** | A97USMV070B12 | [7 empty] | 13100 | 2380000% |  | 21 | 13.5 | 8.5 | 22000 | 15400 | 70% | 1.92 | Residential | 495 | Yes | 1.98
212159675 | Central Heat Pump | ARMSTRONG AIR | HRCU-A-CB (Split System: Heat Pump with Remote Outdoor Unit-Air-Source) | 4SHP22LX124P-**A | ADP |  | H,A,DE33936 | A80UH2E045A12 | [7 empty] | 12700 | 2360000% |  | 21 | 13.5 | 8.5 | 21400 | 15000 | 70.09% | 1.9 | Residential | 492.5 | Yes | 1.97
212159743 | Central Heat Pump | ARMSTRONG AIR | HRCU-A-CB (Split System: Heat Pump with Remote Outdoor Unit-Air-Source) | 4SHP22LX124P-**A | ADP |  | PL36H175P149 | A80UH2E090B12 | [7 empty] | 13100 | 2400000% |  | 21 | 13.5 | 8.5 | 22000 | 15400 | 70% | 1.92 | Residential | 500 | Yes | 2
212159733 | Central Heat Pump | ARMSTRONG AIR | HRCU-A-CB (Split System: Heat Pump with Remote Outdoor Unit-Air-Source) | 4SHP22LX124P-**A | ADP |  | H,A,DE32936 | A80UH2E090B12 | [7 empty] | 13100 | 2380000% |  | 21 | 13 | 8.45 | 22000 | 15400 | 70% | 1.9 | Residential | 495 | Yes | 1.98
212160153 | Central Heat Pump | ARMSTRONG AIR | HRCU-A-CB (Split System: Heat Pump with Remote Outdoor Unit-Air-Source) | 4SHP22LX124P-**A | ADP |  | H,A,DE33936 | A97US2V040B12X | [7 empty] | 13100 | 2380000% |  | 21 | 13.5 | 8.5 | 22000 | 15400 | 70% | 1.92 | Residential | 495 | Yes | 1.98
212159718 | Central Heat Pump | ARMSTRONG AIR | HRCU-A-CB (Split System: Heat Pump with Remote Outdoor Unit-Air-Source) | 4SHP22LX124P-**A | ADP |  | H,A,DE34936 | A80UH2E070A12 | [7 empty] | 13100 | 2400000% |  | 21 | 13.5 | 8.5 | 22000 | 15400 | 70% | 1.92 | Residential | 500 | Yes | 2
212159503 | Central Heat Pump | ARMSTRONG AIR | HRCU-A-CB (Split System: Heat Pump with Remote Outdoor Unit-Air-Source) | 4SHP22LX124P-**A | ADP |  | PL36H***P449 | A80UH1E045A12 | [7 empty] | 12600 | 2340000% |  | 21 | 13.5 | 8.5 | 21200 | 14900 | 70.28% | 1.86 | Residential | 487.5 | Yes | 1.95
212159680 | Central Heat Pump | ARMSTRONG AIR | HRCU-A-CB (Split System: Heat Pump with Remote Outdoor Unit-Air-Source) | 4SHP22LX124P-**A | ADP |  | PL36H175P149 | A80UH2E045A12 | [7 empty] | 12700 | 2360000% |  | 21 | 13.5 | 8.5 | 21400 | 15000 | 70.09% | 1.9 | Residential | 492.5 | Yes | 1.97
212159705 | Central Heat Pump | ARMSTRONG AIR | HRCU-A-CB (Split System: Heat Pump with Remote Outdoor Unit-Air-Source) | 4SHP22LX124P-**A | ADP |  | H,A,DE33936 | A80UH2E070A12 | [7 empty] | 13100 | 2400000% |  | 21 | 13.5 | 8.5 | 22000 | 15400 | 70% | 1.92 | Residential | 500 | Yes | 2
211752355 | Central Heat Pump | ARMSTRONG AIR | HRCU-A-CB (Split System: Heat Pump with Remote Outdoor Unit-Air-Source) | 4SHP22LX124P-**A | ADP |  | H,A,DE33936 | A97USMV070B12 | [7 empty] | 13100 | 2380000% |  | 21 | 13.5 | 8.5 | 22000 | 15400 | 70% | 1.92 | Residential | 495 | Yes | 1.98
212437660 | Central Heat Pump | ARMSTRONG AIR | HRCU-A-CB (Split System: Heat Pump with Remote Outdoor Unit-Air-Source) | 4SHP22LX124P-**A | ADP |  | 36CX** | A97US2V060B12X | [7 empty] | 13100 | 2380000% |  | 20 | 13.5 | 8.5 | 22000 | 15400 | 70% | 1.9 | Residential | 495 | Yes | 1.98
211735220 | Central Heat Pump | ARMSTRONG AIR | HRCU-A-CB (Split System: Heat Pump with Remote Outdoor Unit-Air-Source) | 4SHP17LE124P-**A |  |  | EAH1P30B*+TDR+TXV | A80UH1E070B12 | 23800 | 18 |  | 14.5 | 10 |  | 21200 | 13600 | 2360000% | 0.64151 | 16.8 | 13.5 | 8 | 21600 |  |  |  | Residential | 492.5 | No | 1.97 | No
211735333 | Central Heat Pump | ARMSTRONG AIR | HRCU-A-CB (Split System: Heat Pump with Remote Outdoor Unit-Air-Source) | 4SHP17LE124P-**A |  |  | EAH1P30B*+TDR+TXV | A80US2V080B16X | 23800 | 18.2 |  | 14.5 | 10 |  | 21200 | 13600 | 2360000% | 0.64151 | 16.8 | 14 | 8 | 21400 |  |  |  | Residential | 492.5 | No | 1.97 | No
211735337 | Central Heat Pump | ARMSTRONG AIR | HRCU-A-CB (Split System: Heat Pump with Remote Outdoor Unit-Air-Source) | 4SHP17LE124P-**A |  |  | EAH1P30B*+TDR+TXV | A80US2V090B12 | 23800 | 18.2 |  | 14.5 | 10 |  | 21200 | 13600 | 2360000% | 0.64151 | 17 | 14 | 8 | 21600 |  |  |  | Residential | 492.5 | No | 1.97 | No
211662244 | Central Heat Pump | ARMSTRONG AIR | HRCU-A-CB (Split System: Heat Pump with Remote Outdoor Unit-Air-Source) | 4SHP17LE118P-**A |  |  | EA(C;U)1P24B+TDR+TXV | A80US2V080B16X | 18000 | 18 |  | 15 | 10.2 |  | 17000 | 11200 | 1800000% | 0.65882 | 16.4 | 13.5 | 8.1 | 17600 |  |  |  | Residential | 375 | No | 1.5 | No
211662245 | Central Heat Pump | ARMSTRONG AIR | HRCU-A-CB (Split System: Heat Pump with Remote Outdoor Unit-Air-Source) | 4SHP17LE118P-**A |  |  | EA(C;U)1P24B+TDR+TXV | A80US2V090B12 | 18000 | 18 |  | 15 | 10 |  | 17000 | 11200 | 1800000% | 0.65882 | 16.4 | 13.5 | 8.1 | 17600 |  |  |  | Residential | 375 | No | 1.5 | No
211662264 | Central Heat Pump | ARMSTRONG AIR | HRCU-A-CB (Split System: Heat Pump with Remote Outdoor Unit-Air-Source) | 4SHP17LE118P-**A |  |  | EA(C;U)1P30B+TDR+TXV | A80US2V080B16X | 18000 | 18.6 |  | 15 | 10.2 |  | 17000 | 10600 | 1800000% | 0.62353 | 16.8 | 14 | 8.1 | 17600 |  |  |  | Residential | 375 | No | 1.5 | No
211662267 | Central Heat Pump | ARMSTRONG AIR | HRCU-A-CB (Split System: Heat Pump with Remote Outdoor Unit-Air-Source) | 4SHP17LE118P-**A |  |  | EA(C;U)1P30B+TDR+TXV | A97US2V040B12X | 18000 | 18.2 |  | 15 | 10 |  | 16800 | 10600 | 1800000% | 0.63095 | 16.8 | 13.5 | 8 | 17400 | 8200 | 45.56% | 1.97 | Residential | 375 | No | 1.5 | No
211662268 | Central Heat Pump | ARMSTRONG AIR | HRCU-A-CB (Split System: Heat Pump with Remote Outdoor Unit-Air-Source) | 4SHP17LE118P-**A |  |  | EA(C;U)1P30B+TDR+TXV | A97US2V060B12X | 18000 | 18 |  | 14.5 | 10 |  | 16800 | 10600 | 1800000% | 0.63095 | 16.8 | 13.5 | 8 | 17400 | 8200 | 45.56% | 1.97 | Residential | 375 | No | 1.5 | No
211662280 | Central Heat Pump | ARMSTRONG AIR | HRCU-A-CB (Split System: Heat Pump with Remote Outdoor Unit-Air-Source) | 4SHP17LE118P-**A |  |  | ED1P30/36B+TDR+TXV | A96DS2V045B12 | 18000 | 18 |  | 14.5 | 10.2 |  | 18000 | 11400 | 1800000% | 0.63333 | 16.4 | 13.5 | 8.5 | 18000 | 8800 | 48.89% | 2.12 | Residential | 375 | No | 1.5 | No
211662290 | Central Heat Pump | ARMSTRONG AIR | HRCU-A-CB (Split System: Heat Pump with Remote Outdoor Unit-Air-Source) | 4SHP17LE118P-**A |  |  | ED1P30/36B+TDR+TXV | A97DSMV070B12 | 18000 | 18.2 |  | 15 | 10.2 |  | 18000 | 11400 | 1800000% | 0.63333 | 16.4 | 13.5 | 8.5 | 18000 | 8800 | 48.89% | 2.09 | Residential | 375 | No | 1.5 | No
211662312 | Central Heat Pump | ARMSTRONG AIR | HRCU-A-CB (Split System: Heat Pump with Remote Outdoor Unit-Air-Source) | 4SHP17LE118P-**A |  |  | EAC4X24B+TDR | A80US2V080B16X | 18000 | 18 |  | 15 | 10.2 |  | 17000 | 11200 | 1800000% | 0.65882 | 16.4 | 13.5 | 8.1 | 17600 |  |  |  | Residential | 375 | No | 1.5 | No
211662313 | Central Heat Pump | ARMSTRONG AIR | HRCU-A-CB (Split System: Heat Pump with Remote Outdoor Unit-Air-Source) | 4SHP17LE118P-**A |  |  | EAC4X24B+TDR | A80US2V090B12 | 18000 | 18 |  | 15 | 10 |  | 17000 | 11200 | 1800000% | 0.65882 | 16.4 | 13.5 | 8.1 | 17600 |  |  |  | Residential | 375 | No | 1.5 | No
211662324 | Central Heat Pump | ARMSTRONG AIR | HRCU-A-CB (Split System: Heat Pump with Remote Outdoor Unit-Air-Source) | 4SHP17LE118P-**A |  |  | EAC4X30A+TDR | A80US2V060A12X | 18000 | 18.2 |  | 15 | 10 |  | 16800 | 10600 | 1800000% | 0.63095 | 16.8 | 14 | 8 | 17200 |  |  |  | Residential | 375 | No | 1.5 | No
211662341 | Central Heat Pump | ARMSTRONG AIR | HRCU-A-CB (Split System: Heat Pump with Remote Outdoor Unit-Air-Source) | 4SHP17LE118P-**A |  |  | EAC4X30B+TDR | A80US2V080B16X | 18000 | 18.6 |  | 15 | 10.2 |  | 17000 | 10600 | 1800000% | 0.62353 | 16.8 | 14 | 8.1 | 17600 |  |  |  | Residential | 375 | No | 1.5 | No
211662344 | Central Heat Pump | ARMSTRONG AIR | HRCU-A-CB (Split System: Heat Pump with Remote Outdoor Unit-Air-Source) | 4SHP17LE118P-**A |  |  | EAC4X30B+TDR | A97US2V040B12X | 18000 | 18.2 |  | 15 | 10 |  | 16800 | 10600 | 1800000% | 0.63095 | 16.8 | 13.5 | 8 | 17400 | 8200 | 45.56% | 1.97 | Residential | 375 | No | 1.5 | No
211662345 | Central Heat Pump | ARMSTRONG AIR | HRCU-A-CB (Split System: Heat Pump with Remote Outdoor Unit-Air-Source) | 4SHP17LE118P-**A |  |  | EAC4X30B+TDR | A97US2V060B12X | 18000 | 18 |  | 14.5 | 10 |  | 16800 | 10600 | 1800000% | 0.63095 | 16.8 | 13.5 | 8 | 17400 | 8200 | 45.56% | 1.97 | Residential | 375 | No | 1.5 | No
211734623 | Central Heat Pump | ARMSTRONG AIR | HRCU-A-CB (Split System: Heat Pump with Remote Outdoor Unit-Air-Source) | 4SHP17LE118P-**A |  |  | EAH1P24B*+TDR+TXV | A80US2V080B16X | 18000 | 18.4 |  | 15 | 10.2 |  | 18000 | 11200 | 1800000% | 0.62222 | 16.8 | 14 | 8.1 | 18000 |  |  |  | Residential | 375 | No | 1.5 | No
211734625 | Central Heat Pump | ARMSTRONG AIR | HRCU-A-CB (Split System: Heat Pump with Remote Outdoor Unit-Air-Source) | 4SHP17LE118P-**A |  |  | EAH1P24B*+TDR+TXV | A80US2V090B12 | 18000 | 18.2 |  | 15 | 10.2 |  | 18000 | 11200 | 1800000% | 0.62222 | 16.8 | 14 | 8.1 | 18000 |  |  |  | Residential | 375 | No | 1.5 | No
211734637 | Central Heat Pump | ARMSTRONG AIR | HRCU-A-CB (Split System: Heat Pump with Remote Outdoor Unit-Air-Source) | 4SHP17LE118P-**A |  |  | EAH1P24B*+TDR+TXV | A97US2V040B12X | 18000 | 18 |  | 14.5 | 10 |  | 18000 | 11200 | 1800000% | 0.62222 | 16.4 | 13.5 | 8.1 | 18000 | 8600 | 47.78% | 2.05 | Residential | 375 | No | 1.5 | No
211734707 | Central Heat Pump | ARMSTRONG AIR | HRCU-A-CB (Split System: Heat Pump with Remote Outdoor Unit-Air-Source) | 4SHP17LE118P-**A |  |  | EAH1P30B*+TDR+TXV | A96US2V045B12 | 18000 | 18 |  | 14.5 | 10 |  | 16800 | 10600 | 1800000% | 0.63095 | 16.6 | 13.5 | 8 | 17400 | 8200 | 45.56% | 1.97 | Residential | 375 | No | 1.5 | No
211734727 | Central Heat Pump | ARMSTRONG AIR | HRCU-A-CB (Split System: Heat Pump with Remote Outdoor Unit-Air-Source) | 4SHP17LE118P-**A |  |  | EAH1P30B*+TDR+TXV | A96US2V070B12 | 18000 | 18.2 |  | 14.5 | 10 |  | 16800 | 10600 | 1800000% | 0.63095 | 16.8 | 14 | 8 | 17400 | 8100 | 45% | 1.97 | Residential | 375 | No | 1.5 | No
211734847 | Central Heat Pump | ARMSTRONG AIR | HRCU-A-CB (Split System: Heat Pump with Remote Outdoor Unit-Air-Source) | 4SHP17LE118P-**A |  |  | EAH1P30B*+TDR+TXV | A80US2V080B16X | 18000 | 18.6 |  | 15 | 10.2 |  | 17000 | 10800 | 1800000% | 0.63529 | 16.8 | 14 | 8.1 | 17600 |  |  |  | Residential | 375 | No | 1.5 | No
211734869 | Central Heat Pump | ARMSTRONG AIR | HRCU-A-CB (Split System: Heat Pump with Remote Outdoor Unit-Air-Source) | 4SHP17LE118P-**A |  |  | EAH1P30B*+TDR+TXV | A97US2V040B12X | 18000 | 18.4 |  | 15 | 10 |  | 16800 | 10600 | 1800000% | 0.63095 | 16.8 | 14 | 8 | 17400 | 8200 | 45.56% | 1.98 | Residential | 375 | No | 1.5 | No
211734872 | Central Heat Pump | ARMSTRONG AIR | HRCU-A-CB (Split System: Heat Pump with Remote Outdoor Unit-Air-Source) | 4SHP17LE118P-**A |  |  | EAH1P30B*+TDR+TXV | A97US2V060B12X | 18000 | 18.2 |  | 14.5 | 10 |  | 16800 | 10600 | 1800000% | 0.63095 | 16.8 | 14 | 8.1 | 17400 | 8200 | 45.56% | 1.98 | Residential | 375 | No | 1.5 | No
211734875 | Central Heat Pump | ARMSTRONG AIR | HRCU-A-CB (Split System: Heat Pump with Remote Outdoor Unit-Air-Source) | 4SHP17LE118P-**A |  |  | EAH1P30B*+TDR+TXV | A97USMV070B12 | 18000 | 18.2 |  | 14.5 | 10 |  | 16800 | 10600 | 1800000% | 0.63095 | 16.8 | 14 | 8 | 17400 | 8100 | 45% | 1.97 | Residential | 375 | No | 1.5 | No
212386842 | Central Heat Pump | ATK | HRCU-A-CB (Split System: Heat Pump with Remote Outdoor Unit-Air-Source) | ACI-AUO60SHP-M |  |  | ACI-AUI60VHE |  | 55000 | 16.4 |  | 9 | 10.5 |  | 59000 | 42000 | 5500000% | 0.71186 | 15.3 | 8.8 | 9.4 | 59000 | 48500 | 82.2% | 1.91 | Residential | 1145 | Yes | 4.58 | Yes
212386843 | Central Heat Pump | ATK | HRCU-A-CB (Split System: Heat Pump with Remote Outdoor Unit-Air-Source) | ACI-AUO48SHP-M |  |  | ACI-AUI48VHE |  | 47000 | 16 |  | 8.5 | 10 |  | 50000 | 36000 | 4700000% | 0.72 | 15.6 | 8.2 | 9.4 | 50000 | 46000 | 92% | 1.9 | Residential | 980 | Yes | 3.92 | Yes
212386845 | Central Heat Pump | ATK | HRCU-A-CB (Split System: Heat Pump with Remote Outdoor Unit-Air-Source) | ACI-AUO36SHP-M |  |  | ACI-AUI36VHE |  | 36000 | 18 |  | 10.5 | 10.5 |  | 41500 | 30400 | 3600000% | 0.73253 | 16 | 10 | 9.5 | 40000 | 34400 | 86% | 1.97 | Residential | 750 | Yes | 3 | Yes
212386844 | Central Heat Pump | ATK | HRCU-A-C (Split System: Heat Pump with Remote Outdoor Unit with No Indoor Fan --Air Source) | ACI-AUO30SHP-M |  |  | ACI-CCO36CP21 |  | 30000 | 14.2 |  | 10.7 | 9.5 |  | 34000 | 22600 | 3000000% | 0.66471 | 15.5 | 10.5 | 9.7 | 33000 | 27000 | 81.82% | 1.85 | Residential | 625 | Yes | 2.5 | Yes
212386850 | Central Heat Pump | ATK | HRCU-A-C (Split System: Heat Pump with Remote Outdoor Unit with No Indoor Fan --Air Source) | ACI-AUO18SHP-M |  |  | ACI-BCO24CP17 |  | 18000 | 15.6 |  | 11.6 | 8.8 |  | 18000 | 14700 | 1800000% | 0.81667 | 16.5 | 11.7 | 9.5 | 19000 | 15000 | 78.95% | 2.2 | Residential | 375 | Yes | 1.5 | Both
212386846 | Central Heat Pump | ATK | HRCU-A-C (Split System: Heat Pump with Remote Outdoor Unit with No Indoor Fan --Air Source) | ACI-AUO24SHP-M |  |  | ACI-BCO24CP17 |  | 24000 | 16 |  | 11 | 9.5 |  | 26000 | 21000 | 2400000% | 0.80769 | 16.8 | 10.7 | 9.5 | 25000 | 20000 | 80% | 1.95 | Residential | 500 | Yes | 2 | Yes
212386848 | Central Heat Pump | ATK | HRCU-A-CB (Split System: Heat Pump with Remote Outdoor Unit-Air-Source) | ACI-AUO30SHP-M |  |  | ACI-AUI30VHE |  | 30000 | 18 |  | 11 | 10.5 |  | 33000 | 21000 | 3000000% | 0.63636 | 16.2 | 10 | 8.9 | 33000 | 24000 | 72.73% | 1.8 | Residential | 625 | Yes | 2.5 | Yes
212386849 | Central Heat Pump | ATK | HRCU-A-CB (Split System: Heat Pump with Remote Outdoor Unit-Air-Source) | ACI-AUO24SHP-M |  |  | ACI-AUI24VHE |  | 24000 | 20 |  | 12.5 | 12 |  | 24000 | 19200 | 2400000% | 0.8 | 17.4 | 11.7 | 10 | 24000 | 22600 | 94.17% | 1.91 | Residential | 500 | Yes | 2 | Both
212386847 | Central Heat Pump | ATK | HRCU-A-C (Split System: Heat Pump with Remote Outdoor Unit with No Indoor Fan --Air Source) | ACI-AUO36SHP-M |  |  | ACI-CCO36CP21 |  | 36000 | 14.8 |  | 10.2 | 9.6 |  | 37000 | 33000 | 3500000% | 0.89189 | 15.2 | 10 | 10 | 39000 | 32000 | 82.05% | 2 | Residential | 730 | Yes | 2.92 | Yes
208101265 | Central Heat Pump | AURORA | HRCU-A-CB (Split System: Heat Pump with Remote Outdoor Unit-Air-Source) | AU-LXU48-2A-O |  |  | AU-LCU48-2A-I |  | 47000 | 16 |  | 8.5 | 10 |  | 50000 | 36000 | 4700000% | 0.72 | 15.6 | 8.2 | 9.4 | 50000 | 46000 | 92% | 1.9 | Residential | 980 | Yes | 3.92 | Yes
208101263 | Central Heat Pump | AURORA | HRCU-A-CB (Split System: Heat Pump with Remote Outdoor Unit-Air-Source) | AU-LXU30-2A-O |  |  | AU-LCU30-2A-I |  | 30000 | 18 |  | 11 | 10.5 |  | 33000 | 21000 | 3000000% | 0.63636 | 16.2 | 10 | 8.9 | 33000 | 24000 | 72.73% | 1.8 | Residential | 625 | Yes | 2.5 | Yes
208101264 | Central Heat Pump | AURORA | HRCU-A-CB (Split System: Heat Pump with Remote Outdoor Unit-Air-Source) | AU-LXU36-2A-O |  |  | AU-LCU36-2A-I |  | 36000 | 18 |  | 10.5 | 10.5 |  | 41500 | 30400 | 3600000% | 0.73253 | 16 | 10 | 9.5 | 40000 | 34400 | 86% | 1.97 | Residential | 750 | Yes | 3 | Yes
208101262 | Central Heat Pump | AURORA | HRCU-A-CB (Split System: Heat Pump with Remote Outdoor Unit-Air-Source) | AU-LXU24-2A-O |  |  | AU-LCU24-2A-I |  | 24000 | 20 |  | 12.5 | 12 |  | 24000 | 19200 | 2400000% | 0.8 | 17.4 | 11.7 | 10 | 24000 | 22600 | 94.17% | 1.91 | Residential | 500 | Yes | 2 | Both
208101261 | Central Heat Pump | AURORA | HRCU-A-CB (Split System: Heat Pump with Remote Outdoor Unit-Air-Source) | AU-LXU18-2A-O |  |  | AU-LCU18-2A-I |  | 18000 | 20 |  | 12.5 | 11 |  | 19000 | 13500 | 1800000% | 0.71053 | 18 | 12.4 | 9.3 | 19000 | 16500 | 86.84% | 2.04 | Residential | 375 | Yes | 1.5 | Both
208842391 | Central Heat Pump | AURUS | HRCU-A-CB (Split System: Heat Pump with Remote Outdoor Unit-Air-Source) | ARU-H36CD/INVS-US |  |  | ARU-H36AH/INVS-US |  | 36000 | 18 |  | 9.55 | 11 |  | 36000 | 24000 | 66.67% | 36000 | 18 | 9.55 | 9 | 35000 | 24600 | 70.29% | 2.1 | Residential | 750 | Yes | 3 | Yes
208842392 | Central Heat Pump | AURUS | HRCU-A-CB (Split System: Heat Pump with Remote Outdoor Unit-Air-Source) | ARU-H48CD/INVS-US |  |  | ARU-H48AH/INVS-US |  | 48000 | 18 |  | 10.2 | 10 |  | 48000 | 31000 | 64.58% | 48000 | 17.5 | 10.1 | 8.5 | 47000 | 33000 | 70.21% | 1.9 | Residential | 1000 | Yes | 4 | Yes
208842390 | Central Heat Pump | AURUS | HRCU-A-CB (Split System: Heat Pump with Remote Outdoor Unit-Air-Source) | ARU-H24CD/INVS-US |  |  | ARU-H24AH/INVS-US |  | 24000 | 18 |  | 10.9 | 10 |  | 24000 | 15000 | 2400000% | 0.625 | 17 | 9.8 | 8.3 | 23000 | 16100 | 70% | 2.1 | Residential | 500 | Yes | 2 | Yes
207036530 | Central Heat Pump | AZUR | HRCU-A-CB (Split System: Heat Pump with Remote Outdoor Unit-Air-Source) | AZ-36HPB |  |  | AH-36B |  | 36000 | 18 |  | 9.55 | 11 |  | 36000 | 24000 | 66.67% | 36000 | 18 | 9.55 | 9 | 35000 | 24600 | 70.29% | 2.1 | Residential | 750 | Yes | 3 | Yes
207036533 | Central Heat Pump | AZUR | HRCU-A-CB (Split System: Heat Pump with Remote Outdoor Unit-Air-Source) | AZ-48HPB |  |  | AH-48B |  | 48000 | 18 |  | 10.2 | 10 |  | 48000 | 31000 | 64.58% | 48000 | 17.5 | 10.1 | 8.5 | 47000 | 33000 | 70.21% | 1.9 | Residential | 1000 | Yes | 4 | Yes
207036527 | Central Heat Pump | AZUR | HRCU-A-CB (Split System: Heat Pump with Remote Outdoor Unit-Air-Source) | AZ-24HPB |  |  | AH-24B |  | 24000 | 18 |  | 10.9 | 10 |  | 24000 | 15000 | 2400000% | 0.625 | 17 | 9.8 | 8.3 | 23000 | 16100 | 70% | 2.1 | Residential | 500 | Yes | 2 | Yes
212367441 | Central Heat Pump | Bladex | HRCU-A-CB (Split System: Heat Pump with Remote Outdoor Unit-Air-Source) | BX30U-48HPHYHA |  |  | BLA-48HWAHU1 |  | 47000 | 16 |  | 8.5 | 10 |  | 50000 | 36000 | 4700000% | 0.72 | 15.6 | 8.2 | 9.4 | 50000 | 46000 | 92% | 1.9 | Residential | 980 | Yes | 3.92 | Yes
212367432 | Central Heat Pump | Bladex | HRCU-A-C (Split System: Heat Pump with Remote Outdoor Unit with No Indoor Fan --Air Source) | BX30U-18HPHYHA |  |  | BLC-24HWAC1 |  | 18000 | 15.6 |  | 11.6 | 8.8 |  | 18000 | 14700 | 1800000% | 0.81667 | 16.5 | 11.7 | 9.5 | 19000 | 15000 | 78.95% | 2.2 | Residential | 375 | Yes | 1.5 | Both
212367434 | Central Heat Pump | Bladex | HRCU-A-C (Split System: Heat Pump with Remote Outdoor Unit with No Indoor Fan --Air Source) | BX30U-30HPHYHA(X) |  |  | BLC-36HWAC1 |  | 30000 | 14.2 |  | 10.7 | 9.5 |  | 34000 | 22600 | 3000000% | 0.66471 | 15.5 | 10.5 | 9.7 | 33000 | 27000 | 81.82% | 1.85 | Residential | 625 | Yes | 2.5 | Yes
212367440 | Central Heat Pump | Bladex | HRCU-A-CB (Split System: Heat Pump with Remote Outdoor Unit-Air-Source) | BX31U-36HPHYHA |  |  | BLA-36HWAHU1 |  | 36000 | 18 |  | 10.5 | 10.5 |  | 41500 | 30400 | 3600000% | 0.73253 | 16 | 10 | 9.5 | 40000 | 34400 | 86% | 1.97 | Residential | 750 | Yes | 3 | Yes
212367433 | Central Heat Pump | Bladex | HRCU-A-C (Split System: Heat Pump with Remote Outdoor Unit with No Indoor Fan --Air Source) | BX30-24HPHYHA |  |  | BLC-24HWAC1 |  | 24000 | 16 |  | 11 | 9.5 |  | 26000 | 21000 | 2400000% | 0.80769 | 16.8 | 10.7 | 9.5 | 25000 | 20000 | 80% | 1.95 | Residential | 500 | Yes | 2 | Yes
212367442 | Central Heat Pump | Bladex | HRCU-A-CB (Split System: Heat Pump with Remote Outdoor Unit-Air-Source) | BX30U-55HPHYHA |  |  | BLA-60HWAHU1 |  | 55000 | 16.4 |  | 9 | 10.5 |  | 59000 | 42000 | 5500000% | 0.71186 | 15.3 | 8.8 | 9.4 | 59000 | 48500 | 82.2% | 1.91 | Residential | 1145 | Yes | 4.58 | Yes
212367435 | Central Heat Pump | Bladex | HRCU-A-C (Split System: Heat Pump with Remote Outdoor Unit with No Indoor Fan --Air Source) | BX31U-36HPHYHA |  |  | BLC-36HWAC1 |  | 36000 | 14.8 |  | 10.2 | 9.6 |  | 37000 | 33000 | 3500000% | 0.89189 | 15.2 | 10 | 10 | 39000 | 32000 | 82.05% | 2 | Residential | 730 | Yes | 2.92 | Yes
212367437 | Central Heat Pump | Bladex | HRCU-A-CB (Split System: Heat Pump with Remote Outdoor Unit-Air-Source) | BX30U-18HPHYHA |  |  | BLA-18HWAHU1 |  | 18000 | 20 |  | 12.5 | 11 |  | 19000 | 13500 | 1800000% | 0.71053 | 18 | 12.4 | 9.3 | 19000 | 16500 | 86.84% | 2.04 | Residential | 375 | Yes | 1.5 | Both
212367439 | Central Heat Pump | Bladex | HRCU-A-CB (Split System: Heat Pump with Remote Outdoor Unit-Air-Source) | BX30U-30HPHYHA(X) |  |  | BLA-30HWAHU1 |  | 30000 | 18 |  | 11 | 10.5 |  | 33000 | 21000 | 3000000% | 0.63636 | 16.2 | 10 | 8.9 | 33000 | 24000 | 72.73% | 1.8 | Residential | 625 | Yes | 2.5 | Yes
212367438 | Central Heat Pump | Bladex | HRCU-A-CB (Split System: Heat Pump with Remote Outdoor Unit-Air-Source) | BX30-24HPHYHA |  |  | BLA-24HWAHU1 |  | 24000 | 20 |  | 12.5 | 12 |  | 24000 | 19200 | 2400000% | 0.8 | 17.4 | 11.7 | 10 | 24000 | 22600 | 94.17% | 1.91 | Residential | 500 | Yes | 2 | Both
212528004 | Central Heat Pump | Bladex | HRCU-A-C (Split System: Heat Pump with Remote Outdoor Unit with No Indoor Fan --Air Source) | BX24-HP15ECO |  |  | BLC-24HWAC1 |  | 24000 | 15 |  | 10.3 | 10 |  | 25000 | 22000 | 2400000% | 0.88 | 16 | 10 | 9.8 | 25600 | 18500 | 72.27% | 2.2 | Residential | 500 | Yes | 2 | Yes
210325538 | Central Heat Pump | BLUERIDGE | HRCU-A-CB (Split System: Heat Pump with Remote Outdoor Unit-Air-Source) | BHP17L24P-**A |  |  | BH1P30B+TDR+TXV | BG801UH070BE12 | 23800 | 18 |  | 14.5 | 10 |  | 21200 | 13600 | 64.15% | 23600 | 16.8 | 13.5 | 8.5 | 21600 |  |  |  | Residential | 492.5 | No | 1.97 | No
210325677 | Central Heat Pump | BLUERIDGE | HRCU-A-CB (Split System: Heat Pump with Remote Outdoor Unit-Air-Source) | BHP17L18P-**A |  |  | BH1P30B+TDR+TXV | BG962UH070BV12 | 18000 | 18.2 |  | 14.5 | 10 |  | 16800 | 10600 | 63.1% | 18000 | 16.8 | 14 | 8.5 | 17400 |  |  |  | Residential | 375 | No | 1.5 | No
208101243 | Central Heat Pump | BLUERIDGE | HRCU-A-CB (Split System: Heat Pump with Remote Outdoor Unit-Air-Source) | BMAH2420C |  |  | BMAH2420I |  | 24000 | 20 |  | 12.5 | 12 |  | 24000 | 19200 | 80% | 24000 | 17.4 | 11.7 | 10 | 24000 | 22600 | 94.17% | 1.91 | Residential | 500 | Yes | 2 | Both
208101242 | Central Heat Pump | BLUERIDGE | HRCU-A-CB (Split System: Heat Pump with Remote Outdoor Unit-Air-Source) | BMAH1820C |  |  | BMAH1820I |  | 18000 | 20 |  | 12.5 | 11 |  | 19000 | 13500 | 71.05% | 18000 | 18 | 12.4 | 9.3 | 19000 | 16500 | 86.84% | 2.04 | Residential | 375 | Yes | 1.5 | Both
208101244 | Central Heat Pump | BLUERIDGE | HRCU-A-CB (Split System: Heat Pump with Remote Outdoor Unit-Air-Source) | BMAH3018C |  |  | BMAH3018I |  | 30000 | 18 |  | 11 | 10.5 |  | 33000 | 21000 | 63.64% | 30000 | 16.2 | 10 | 8.9 | 33000 | 24000 | 72.73% | 1.8 | Residential | 625 | Yes | 2.5 | Yes
208101245 | Central Heat Pump | BLUERIDGE | HRCU-A-CB (Split System: Heat Pump with Remote Outdoor Unit-Air-Source) | BMAH3618C |  |  | BMAH3618I |  | 36000 | 18 |  | 10.5 | 10.5 |  | 41500 | 30400 | 73.25% | 36000 | 16 | 10 | 9.5 | 40000 | 34400 | 86% | 1.97 | Residential | 750 | Yes | 3 | Yes
208101246 | Central Heat Pump | BLUERIDGE | HRCU-A-CB (Split System: Heat Pump with Remote Outdoor Unit-Air-Source) | BMAH4816C |  |  | BMAH4816I |  | 47000 | 16 |  | 8.5 | 10 |  | 50000 | 36000 | 72% | 47000 | 15.6 | 8.2 | 9.4 | 50000 | 46000 | 92% | 1.9 | Residential | 980 | Yes | 3.92 | Yes
210025757 | Central Heat Pump | BLUERIDGE | HRCU-A-CB (Split System: Heat Pump with Remote Outdoor Unit-Air-Source) | BMAH6016C |  |  | BMAH6016I |  | 55000 | 16.4 |  | 9 | 10.5 |  | 59000 | 42000 | 71.19% | 55000 | 15.3 | 8.8 | 9.4 | 59000 | 48500 | 82.2% | 1.91 | Residential | 1145 | Yes | 4.58 | Yes
211734720 | Central Heat Pump | BLUERIDGE | HRCU-A-CB (Split System: Heat Pump with Remote Outdoor Unit-Air-Source) | BHP17L18P-**A |  |  | BH1P30B*+TDR+TXV | BG962UH070BV12 | 18000 | 18.2 |  | 14.5 | 10 |  | 16800 | 10600 | 1800000% | 0.63095 | 16.8 | 14 | 8 | 17400 | 8100 | 45% | 1.97 | Residential | 375 | No | 1.5 | No
211735210 | Central Heat Pump | BLUERIDGE | HRCU-A-CB (Split System: Heat Pump with Remote Outdoor Unit-Air-Source) | BHP17L24P-**A |  |  | BH1P30B*+TDR+TXV | BG801UH070BE12 | 23800 | 18 |  | 14.5 | 10 |  | 21200 | 13600 | 2360000% | 0.64151 | 16.8 | 13.5 | 8 | 21600 |  |  |  | Residential | 492.5 | No | 1.97 | No
208130264 | Central Heat Pump | BOREAL | HRCU-A-CB (Split System: Heat Pump with Remote Outdoor Unit-Air-Source) | ENVBR36HPJ1OA |  |  | ENVBR24HPJ1IB |  | 24000 | 20 |  | 12.5 | 10.5 |  | 24000 | 16000 | 66.67% | 24000 | 17 | 12 | 9 | 24000 | 22000 | 91.67% | 1.8 | Residential | 500 | Yes | 2 | Yes
208130268 | Central Heat Pump | BOREAL | HRCU-A-CB (Split System: Heat Pump with Remote Outdoor Unit-Air-Source) | ENVBR36HPJ1OA |  |  | ENVBR24C | 80G1UH040AE12X-* | 23000 | 18 |  | 12.5 | 10 |  | 23000 | 16000 | 69.57% | 24000 | 17 | 12 | 8.8 | 24000 |  |  |  | Residential | 500 | No | 2
208130265 | Central Heat Pump | BOREAL | HRCU-A-CB (Split System: Heat Pump with Remote Outdoor Unit-Air-Source) | ENVBR36HPJ1OA |  |  | ENVBR36HPJ1IB |  | 36000 | 18 |  | 10 | 10 |  | 36000 | 24000 | 66.67% | 34000 | 16 | 10 | 9 | 35000 | 28000 | 80% | 1.8 | Residential | 707.5 | Yes | 2.83 | Yes
208130266 | Central Heat Pump | BOREAL | HRCU-A-CB (Split System: Heat Pump with Remote Outdoor Unit-Air-Source) | ENVBR60HPJ1OA |  |  | ENVBR48HPJ1IB |  | 48000 | 18 |  | 11.5 | 10.5 |  | 48000 | 31400 | 65.42% | 48000 | 17 | 11 | 9 | 48000 | 39000 | 81.25% | 1.8 | Residential | 1000 | Yes | 4 | Yes
208130267 | Central Heat Pump | BOREAL | HRCU-A-CB (Split System: Heat Pump with Remote Outdoor Unit-Air-Source) | ENVBR60HPJ1OA |  |  | ENVBR60HPJ1IB |  | 54000 | 17 |  | 10.5 | 10 |  | 54000 | 36000 | 66.67% | 54000 | 15.8 | 10 | 9 | 54000 | 41000 | 75.93% | 1.8 | Residential | 1125 | Yes | 4.5 | Yes
212436230 | Central Heat Pump | BOREAL | HRCU-A-C (Split System: Heat Pump with Remote Outdoor Unit with No Indoor Fan --Air Source) | ENVBR36HPJ1OA |  |  | ENVBR36C | [8 empty] | 22000 | 3200000% |  | 15.2 | 9.5 | 8.5 | 34000 | 24000 | 70.59% | 1.8 | Residential | 667.5 | Yes | 2.67
212436229 | Central Heat Pump | BOREAL | HRCU-A-C (Split System: Heat Pump with Remote Outdoor Unit with No Indoor Fan --Air Source) | ENVBR36HPJ1OA |  |  | ENVBR24C | [8 empty] | 15000 | 2300000% |  | 15.2 | 11 | 8.5 | 24000 | 21600 | 90% | 1.8 | Residential | 480 | Yes | 1.92
212436232 | Central Heat Pump | BOREAL | HRCU-A-C (Split System: Heat Pump with Remote Outdoor Unit with No Indoor Fan --Air Source) | ENVBR60HPJ1OA |  |  | ENVBR60C | [8 empty] | 35200 | 5050000% |  | 15.2 | 9.5 | 8.5 | 53000 | 37200 | 70.19% | 1.8 | Residential | 1052.5 | Yes | 4.21
212436231 | Central Heat Pump | BOREAL | HRCU-A-C (Split System: Heat Pump with Remote Outdoor Unit with No Indoor Fan --Air Source) | ENVBR60HPJ1OA |  |  | ENVBR48C | [8 empty] | 31200 | 4700000% |  | 15.2 | 10 | 8.5 | 48000 | 33600 | 70% | 1.8 | Residential | 980 | Yes | 3.92
207728049 | Central Heat Pump | BOSCH | HRCU-A-CB (Split System: Heat Pump with Remote Outdoor Unit-Air-Source) | BOVB-36HDN1-M20G | ADP |  | F,PE*E33930 |  | 23000 | 20 |  | 13.5 | 10 |  | 22200 | 21400 | 96.4% | [8 empty] | Residential | 480 | No | 1.92
207728051 | Central Heat Pump | BOSCH | HRCU-A-CB (Split System: Heat Pump with Remote Outdoor Unit-Air-Source) | BOVB-36HDN1-M20G | ADP |  | F,PE*E33925 |  | 23000 | 20 |  | 13.5 | 10 |  | 22200 | 21400 | 96.4% | [8 empty] | Residential | 480 | No | 1.92
207728054 | Central Heat Pump | BOSCH | HRCU-A-CB (Split System: Heat Pump with Remote Outdoor Unit-Air-Source) | BOVB-36HDN1-M20G | ADP |  | F,PE*G34930 |  | 23200 | 20 |  | 13.5 | 10 |  | 22400 | 21400 | 95.54% | [8 empty] | Residential | 482.5 | No | 1.93
207728056 | Central Heat Pump | BOSCH | HRCU-A-CB (Split System: Heat Pump with Remote Outdoor Unit-Air-Source) | BOVB-36HDN1-M20G | ADP |  | F,PE*G34925 |  | 23200 | 20 |  | 13.5 | 10 |  | 22400 | 21400 | 95.54% | [8 empty] | Residential | 482.5 | No | 1.93
207728060 | Central Heat Pump | BOSCH | HRCU-A-CB (Split System: Heat Pump with Remote Outdoor Unit-Air-Source) | BOVB-36HDN1-M20G | ADP |  | F,PE*E34930 |  | 23200 | 20 |  | 13.5 | 10 |  | 22400 | 21400 | 95.54% | [8 empty] | Residential | 482.5 | No | 1.93
207728062 | Central Heat Pump | BOSCH | HRCU-A-CB (Split System: Heat Pump with Remote Outdoor Unit-Air-Source) | BOVB-36HDN1-M20G | ADP |  | F,PE*E34925 |  | 23200 | 20 |  | 13.5 | 10 |  | 22400 | 21400 | 95.54% | [8 empty] | Residential | 482.5 | No | 1.93
207728064 | Central Heat Pump | BOSCH | HRCU-A-CB (Split System: Heat Pump with Remote Outdoor Unit-Air-Source) | BOVB-36HDN1-M20G | ADP |  | F,PE*TT1937 |  | 34600 | 20 |  | 12.5 | 10 |  | 32600 | 26400 | 80.98% | [8 empty] | Residential | 720 | No | 2.88
207728065 | Central Heat Pump | BOSCH | HRCU-A-CB (Split System: Heat Pump with Remote Outdoor Unit-Air-Source) | BOVB-36HDN1-M20G | ADP |  | F,PE*TT1931 |  | 24000 | 20 |  | 14 | 10 |  | 22400 | 21400 | 95.54% | [8 empty] | Residential | 500 | No | 2
207728355 | Central Heat Pump | BOSCH | HRCU-A-CB (Split System: Heat Pump with Remote Outdoor Unit-Air-Source) | BOVA-60HDN1-M20G | ADP |  | F,PE*CC3948 |  | 45500 | 19 |  | 13 | 10 |  | 46000 | 38000 | 82.61% | [8 empty] | Residential | 947.5 | No | 3.79
207728356 | Central Heat Pump | BOSCH | HRCU-A-CB (Split System: Heat Pump with Remote Outdoor Unit-Air-Source) | BOVA-60HDN1-M20G | ADP |  | F,PE*CC6948 |  | 46500 | 19 |  | 13 | 10 |  | 46000 | 38000 | 82.61% | [8 empty] | Residential | 970 | No | 3.88
207728358 | Central Heat Pump | BOSCH | HRCU-A-CB (Split System: Heat Pump with Remote Outdoor Unit-Air-Source) | BOVA-60HDN1-M20G | ADP |  | F,PE*CC1948 |  | 47500 | 20 |  | 13.5 | 10 |  | 46000 | 38000 | 82.61% | [8 empty] | Residential | 990 | No | 3.96
207728360 | Central Heat Pump | BOSCH | HRCU-A-CB (Split System: Heat Pump with Remote Outdoor Unit-Air-Source) | BOVA-60HDN1-M20G | ADP |  | F,PE*TT4948 |  | 47500 | 20 |  | 13.5 | 10 |  | 46000 | 38000 | 82.61% | [8 empty] | Residential | 990 | No | 3.96
207728362 | Central Heat Pump | BOSCH | HRCU-A-CB (Split System: Heat Pump with Remote Outdoor Unit-Air-Source) | BOVA-60HDN1-M20G | ADP |  | F,PE*TT7948 |  | 47500 | 20 |  | 13.5 | 10 |  | 46000 | 38000 | 82.61% | [8 empty] | Residential | 990 | No | 3.96
207728366 | Central Heat Pump | BOSCH | HRCU-A-CB (Split System: Heat Pump with Remote Outdoor Unit-Air-Source) | BOVB-60HDN1-M20G | ADP |  | F,PE*TT3960 |  | 46000 | 20 |  | 13 | 10 |  | 46000 | 38000 | 82.61% | [8 empty] | Residential | 957.5 | No | 3.83
207728368 | Central Heat Pump | BOSCH | HRCU-A-CB (Split System: Heat Pump with Remote Outdoor Unit-Air-Source) | BOVB-60HDN1-M20G | ADP |  | F,PE*TT3948 |  | 45500 | 19 |  | 13 | 10 |  | 46000 | 38000 | 82.61% | [8 empty] | Residential | 947.5 | No | 3.79
207728371 | Central Heat Pump | BOSCH | HRCU-A-CB (Split System: Heat Pump with Remote Outdoor Unit-Air-Source) | BOVB-60HDN1-M20G | ADP |  | F,PE*CC3948 |  | 45500 | 19 |  | 13 | 10 |  | 46000 | 38000 | 82.61% | [8 empty] | Residential | 947.5 | No | 3.79
207728373 | Central Heat Pump | BOSCH | HRCU-A-CB (Split System: Heat Pump with Remote Outdoor Unit-Air-Source) | BOVB-60HDN1-M20G | ADP |  | F,PE*TT6960 |  | 46500 | 20 |  | 13 | 10 |  | 46000 | 38000 | 82.61% | [8 empty] | Residential | 970 | No | 3.88
207728375 | Central Heat Pump | BOSCH | HRCU-A-CB (Split System: Heat Pump with Remote Outdoor Unit-Air-Source) | BOVB-60HDN1-M20G | ADP |  | F,PE*TT6948 |  | 46500 | 19 |  | 13 | 10 |  | 46000 | 38000 | 82.61% | [8 empty] | Residential | 970 | No | 3.88
207728377 | Central Heat Pump | BOSCH | HRCU-A-CB (Split System: Heat Pump with Remote Outdoor Unit-Air-Source) | BOVB-60HDN1-M20G | ADP |  | F,PE*CC6960 |  | 46500 | 20 |  | 13 | 10 |  | 46000 | 38000 | 82.61% | [8 empty] | Residential | 970 | No | 3.88
207728379 | Central Heat Pump | BOSCH | HRCU-A-CB (Split System: Heat Pump with Remote Outdoor Unit-Air-Source) | BOVB-60HDN1-M20G | ADP |  | F,PE*CC6948 |  | 46500 | 19 |  | 13 | 10 |  | 46000 | 38000 | 82.61% | [8 empty] | Residential | 970 | No | 3.88
207728381 | Central Heat Pump | BOSCH | HRCU-A-CB (Split System: Heat Pump with Remote Outdoor Unit-Air-Source) | BOVB-60HDN1-M20G | ADP |  | F,PE*TT9960 |  | 47500 | 20 |  | 13.5 | 10 |  | 46000 | 38000 | 82.61% | [8 empty] | Residential | 990 | No | 3.96
207728383 | Central Heat Pump | BOSCH | HRCU-A-CB (Split System: Heat Pump with Remote Outdoor Unit-Air-Source) | BOVB-60HDN1-M20G | ADP |  | F,PE*TT1948 |  | 47500 | 20 |  | 13.5 | 10 |  | 46000 | 38000 | 82.61% | [8 empty] | Residential | 990 | No | 3.96
207728384 | Central Heat Pump | BOSCH | HRCU-A-CB (Split System: Heat Pump with Remote Outdoor Unit-Air-Source) | BOVB-60HDN1-M20G | ADP |  | F,PE*CC1948 |  | 47500 | 20 |  | 13.5 | 10 |  | 46000 | 38000 | 82.61% | [8 empty] | Residential | 990 | No | 3.96
207728386 | Central Heat Pump | BOSCH | HRCU-A-CB (Split System: Heat Pump with Remote Outdoor Unit-Air-Source) | BOVB-60HDN1-M20G | ADP |  | F,PE*TT4960 |  | 47500 | 20 |  | 13.5 | 10 |  | 46000 | 38000 | 82.61% | [8 empty] | Residential | 990 | No | 3.96
207728389 | Central Heat Pump | BOSCH | HRCU-A-CB (Split System: Heat Pump with Remote Outdoor Unit-Air-Source) | BOVB-60HDN1-M20G | ADP |  | F,PE*TT4948 |  | 47500 | 20 |  | 13.5 | 10 |  | 46000 | 38000 | 82.61% | [8 empty] | Residential | 990 | No | 3.96
207728391 | Central Heat Pump | BOSCH | HRCU-A-CB (Split System: Heat Pump with Remote Outdoor Unit-Air-Source) | BOVB-60HDN1-M20G | ADP |  | F,PE*TT7960 |  | 47500 | 20 |  | 13.5 | 10 |  | 46000 | 38000 | 82.61% | [8 empty] | Residential | 990 | No | 3.96
207728393 | Central Heat Pump | BOSCH | HRCU-A-CB (Split System: Heat Pump with Remote Outdoor Unit-Air-Source) | BOVB-60HDN1-M20G | ADP |  | F,PE*TT7948 |  | 47500 | 20 |  | 13.5 | 10 |  | 46000 | 38000 | 82.61% | [8 empty] | Residential | 990 | No | 3.96
208106454 | Central Heat Pump | BOSCH | HRCU-A-CB (Split System: Heat Pump with Remote Outdoor Unit-Air-Source) | BOVA-36HDN1-M20G | ADP |  | PL36H***P449 | BGH96M060B3A | 24000 | 19 |  | 13.5 | 10 |  | 22400 | 17400 | 77.68% | [8 empty] | Residential | 500 | No | 2
208106455 | Central Heat Pump | BOSCH | HRCU-A-CB (Split System: Heat Pump with Remote Outdoor Unit-Air-Source) | BOVA-36HDN1-M20G | ADP |  | PL36H***P449 | BGH96M060B3B | 24000 | 19 |  | 13.5 | 10 |  | 22400 | 17400 | 77.68% | [8 empty] | Residential | 500 | No | 2
208106456 | Central Heat Pump | BOSCH | HRCU-A-CB (Split System: Heat Pump with Remote Outdoor Unit-Air-Source) | BOVA-36HDN1-M20G | ADP |  | PL36H175P149 | BGH96M060B3B | 23600 | 18 |  | 13 | 10 |  | 22400 | 17400 | 77.68% | [8 empty] | Residential | 492.5 | No | 1.97
208106457 | Central Heat Pump | BOSCH | HRCU-A-CB (Split System: Heat Pump with Remote Outdoor Unit-Air-Source) | BOVA-36HDN1-M20G | ADP |  | PL36H175P159 | BGH96M060B3B | 24000 | 19 |  | 13.5 | 10 |  | 22400 | 17400 | 77.68% | [8 empty] | Residential | 500 | No | 2
208106458 | Central Heat Pump | BOSCH | HRCU-A-CB (Split System: Heat Pump with Remote Outdoor Unit-Air-Source) | BOVA-36HDN1-M20G | ADP |  | PL36H175P459 | BGH96M060B3B | 24000 | 19 |  | 13.5 | 10 |  | 22400 | 17400 | 77.68% | [8 empty] | Residential | 500 | No | 2
208106459 | Central Heat Pump | BOSCH | HRCU-A-CB (Split System: Heat Pump with Remote Outdoor Unit-Air-Source) | BOVA-36HDN1-M20G | ADP |  | PL36H***P449 | BGH96M080B3A | 24000 | 19 |  | 13.5 | 10 |  | 22400 | 17400 | 77.68% | [8 empty] | Residential | 500 | No | 2
208106460 | Central Heat Pump | BOSCH | HRCU-A-CB (Split System: Heat Pump with Remote Outdoor Unit-Air-Source) | BOVA-36HDN1-M20G | ADP |  | PL36H***P449 | BGH96M080B3B | 24000 | 19 |  | 13.5 | 10 |  | 22400 | 17400 | 77.68% | [8 empty] | Residential | 500 | No | 2
208106461 | Central Heat Pump | BOSCH | HRCU-A-CB (Split System: Heat Pump with Remote Outdoor Unit-Air-Source) | BOVA-36HDN1-M20G | ADP |  | PL36H175P149 | BGH96M080B3B | 23800 | 18 |  | 13 | 10 |  | 22400 | 16400 | 73.21% | [8 empty] | Residential | 495 | No | 1.98
208106462 | Central Heat Pump | BOSCH | HRCU-A-CB (Split System: Heat Pump with Remote Outdoor Unit-Air-Source) | BOVA-36HDN1-M20G | ADP |  | PL36H175P159 | BGH96M080B3B | 24000 | 19 |  | 13.5 | 10 |  | 22400 | 17400 | 77.68% | [8 empty] | Residential | 500 | No | 2
208106463 | Central Heat Pump | BOSCH | HRCU-A-CB (Split System: Heat Pump with Remote Outdoor Unit-Air-Source) | BOVA-36HDN1-M20G | ADP |  | PL36H175P459 | BGH96M080B3B | 24000 | 19 |  | 13.5 | 10 |  | 22400 | 17400 | 77.68% | [8 empty] | Residential | 500 | No | 2
208106475 | Central Heat Pump | BOSCH | HRCU-A-CB (Split System: Heat Pump with Remote Outdoor Unit-Air-Source) | BOVA-36HDN1-M20G | ADP |  | PL36H175P459 | BGH96M100C5A | 33000 | 18 |  | 12.5 | 10 |  | 32600 | 24400 | 74.85% | [8 empty] | Residential | 687.5 | No | 2.75
208106479 | Central Heat Pump | BOSCH | HRCU-A-CB (Split System: Heat Pump with Remote Outdoor Unit-Air-Source) | BOVA-36HDN1-M20G | ADP |  | PL36H175P459 | BGH96M100C5B | 33000 | 18 |  | 12.5 | 10 |  | 32600 | 24400 | 74.85% | [8 empty] | Residential | 687.5 | No | 2.75
208106499 | Central Heat Pump | BOSCH | HRCU-A-CB (Split System: Heat Pump with Remote Outdoor Unit-Air-Source) | BOVA-60HDN1-M20G | ADP |  | PL60H210P199 | BGH96M100C5B | 45000 | 18 |  | 12.5 | 10 |  | 44500 | 33400 | 75.06% | [8 empty] | Residential | 937.5 | No | 3.75
208106501 | Central Heat Pump | BOSCH | HRCU-A-CB (Split System: Heat Pump with Remote Outdoor Unit-Air-Source) | BOVA-60HDN1-M20G | ADP |  | PL60H210P199 | BGH96M100D5A | 52000 | 18 |  | 12.5 | 10 |  | 52000 | 36400 | 70% | [8 empty] | Residential | 1082.5 | No | 4.33
208106503 | Central Heat Pump | BOSCH | HRCU-A-CB (Split System: Heat Pump with Remote Outdoor Unit-Air-Source) | BOVA-60HDN1-M20G | ADP |  | PL60H210P199 | BGH96M100D5B | 52000 | 18 |  | 12.5 | 10 |  | 52000 | 36400 | 70% | [8 empty] | Residential | 1082.5 | No | 4.33
208106505 | Central Heat Pump | BOSCH | HRCU-A-CB (Split System: Heat Pump with Remote Outdoor Unit-Air-Source) | BOVA-60HDN1-M20G | ADP |  | PL60H210P199 | BGH96M120D5A | 52000 | 18 |  | 12.5 | 10 |  | 52000 | 36400 | 70% | [8 empty] | Residential | 1082.5 | No | 4.33
208106507 | Central Heat Pump | BOSCH | HRCU-A-CB (Split System: Heat Pump with Remote Outdoor Unit-Air-Source) | BOVA-60HDN1-M20G | ADP |  | PL60H210P199 | BGH96M120D5B | 52000 | 18 |  | 12.5 | 10 |  | 52000 | 36400 | 70% | [8 empty] | Residential | 1082.5 | No | 4.33
208106528 | Central Heat Pump | BOSCH | HRCU-A-CB (Split System: Heat Pump with Remote Outdoor Unit-Air-Source) | BOVB-36HDN1-M20G | ADP |  | PL36H***P449 | BGH96M060B3A | 24000 | 19 |  | 13.5 | 10 |  | 22400 | 17400 | 77.68% | [8 empty] | Residential | 500 | No | 2
208106532 | Central Heat Pump | BOSCH | HRCU-A-CB (Split System: Heat Pump with Remote Outdoor Unit-Air-Source) | BOVB-36HDN1-M20G | ADP |  | PL36H***P449 | BGH96M060B3B | 24000 | 19 |  | 13.5 | 10 |  | 22400 | 17400 | 77.68% | [8 empty] | Residential | 500 | No | 2
208106536 | Central Heat Pump | BOSCH | HRCU-A-CB (Split System: Heat Pump with Remote Outdoor Unit-Air-Source) | BOVB-36HDN1-M20G | ADP |  | PL36H***P449 | BGH96M080B3A | 24000 | 19 |  | 13.5 | 10 |  | 22400 | 17400 | 77.68% | [8 empty] | Residential | 500 | No | 2
208106540 | Central Heat Pump | BOSCH | HRCU-A-CB (Split System: Heat Pump with Remote Outdoor Unit-Air-Source) | BOVB-36HDN1-M20G | ADP |  | PL36H***P449 | BGH96M080B3B | 24000 | 19 |  | 13.5 | 10 |  | 22400 | 17400 | 77.68% | [8 empty] | Residential | 500 | No | 2
208106555 | Central Heat Pump | BOSCH | HRCU-A-CB (Split System: Heat Pump with Remote Outdoor Unit-Air-Source) | BOVB-36HDN1-M20G | ADP |  | PL36H175P459 | BGH96M100C5A | 33000 | 18 |  | 12.5 | 10 |  | 32600 | 24400 | 74.85% | [8 empty] | Residential | 687.5 | No | 2.75
208106559 | Central Heat Pump | BOSCH | HRCU-A-CB (Split System: Heat Pump with Remote Outdoor Unit-Air-Source) | BOVB-36HDN1-M20G | ADP |  | PL36H175P459 | BGH96M100C5B | 33000 | 18 |  | 12.5 | 10 |  | 32600 | 24400 | 74.85% | [8 empty] | Residential | 687.5 | No | 2.75
208106585 | Central Heat Pump | BOSCH | HRCU-A-CB (Split System: Heat Pump with Remote Outdoor Unit-Air-Source) | BOVB-60HDN1-M20G | ADP |  | PL60H210P199 | BGH96M100D5A | 52000 | 18 |  | 12.5 | 10 |  | 52000 | 36400 | 70% | [8 empty] | Residential | 1082.5 | No | 4.33
208106587 | Central Heat Pump | BOSCH | HRCU-A-CB (Split System: Heat Pump with Remote Outdoor Unit-Air-Source) | BOVB-60HDN1-M20G | ADP |  | PL60H210P199 | BGH96M100D5B | 52000 | 18 |  | 12.5 | 10 |  | 52000 | 36400 | 70% | [8 empty] | Residential | 1082.5 | No | 4.33
208106589 | Central Heat Pump | BOSCH | HRCU-A-CB (Split System: Heat Pump with Remote Outdoor Unit-Air-Source) | BOVB-60HDN1-M20G | ADP |  | PL60H210P199 | BGH96M120D5A | 52000 | 18 |  | 12.5 | 10 |  | 52000 | 36400 | 70% | [8 empty] | Residential | 1082.5 | No | 4.33
208106591 | Central Heat Pump | BOSCH | HRCU-A-CB (Split System: Heat Pump with Remote Outdoor Unit-Air-Source) | BOVB-60HDN1-M20G | ADP |  | PL60H210P199 | BGH96M120D5B | 52000 | 18 |  | 12.5 | 10 |  | 52000 | 36400 | 70% | [8 empty] | Residential | 1082.5 | No | 4.33
207727222 | Central Heat Pump | BOSCH | HRCU-A-CB (Split System: Heat Pump with Remote Outdoor Unit-Air-Source) | BOVB-60HDN1-M18M | ADP |  | BV**C3937 |  | 35200 | 18 |  | 12.5 | 10 |  | 33600 | 22400 | 66.67% | [8 empty] | Residential | 732.5 | No | 2.93
207727224 | Central Heat Pump | BOSCH | HRCU-A-CB (Split System: Heat Pump with Remote Outdoor Unit-Air-Source) | BOVB-60HDN1-M18M | ADP |  | BV**C6937 |  | 35200 | 18 |  | 12.5 | 10 |  | 33600 | 22400 | 66.67% | [8 empty] | Residential | 732.5 | No | 2.93
207727225 | Central Heat Pump | BOSCH | HRCU-A-CB (Split System: Heat Pump with Remote Outdoor Unit-Air-Source) | BOVB-60HDN1-M18M | ADP |  | BV**C1937 |  | 35200 | 18 |  | 12.5 | 10 |  | 33600 | 22400 | 66.67% | [8 empty] | Residential | 732.5 | No | 2.93
207727967 | Central Heat Pump | BOSCH | HRCU-A-CB (Split System: Heat Pump with Remote Outdoor Unit-Air-Source) | BOVB-60HDN1-M18M | ADP |  | F,PE*SS9937 |  | 35000 | 18 |  | 12.5 | 10 |  | 33600 | 22400 | 66.67% | [8 empty] | Residential | 730 | No | 2.92
207727969 | Central Heat Pump | BOSCH | HRCU-A-CB (Split System: Heat Pump with Remote Outdoor Unit-Air-Source) | BOVB-60HDN1-M18M | ADP |  | F,PE*BB9937 |  | 35000 | 18 |  | 12.5 | 10 |  | 33600 | 22400 | 66.67% | [8 empty] | Residential | 730 | No | 2.92
207727970 | Central Heat Pump | BOSCH | HRCU-A-CB (Split System: Heat Pump with Remote Outdoor Unit-Air-Source) | BOVB-60HDN1-M18M | ADP |  | F,PE*TT3937 |  | 35200 | 18 |  | 12.5 | 10 |  | 33600 | 22400 | 66.67% | [8 empty] | Residential | 732.5 | No | 2.93
207727974 | Central Heat Pump | BOSCH | HRCU-A-CB (Split System: Heat Pump with Remote Outdoor Unit-Air-Source) | BOVB-60HDN1-M18M | ADP |  | F,PE*CC3937 |  | 35200 | 18 |  | 12.5 | 10 |  | 33600 | 22400 | 66.67% | [8 empty] | Residential | 732.5 | No | 2.93
207727976 | Central Heat Pump | BOSCH | HRCU-A-CB (Split System: Heat Pump with Remote Outdoor Unit-Air-Source) | BOVB-60HDN1-M18M | ADP |  | F,PE*TT6937 |  | 35200 | 18 |  | 12.5 | 10 |  | 33600 | 22400 | 66.67% | [8 empty] | Residential | 732.5 | No | 2.93
207727979 | Central Heat Pump | BOSCH | HRCU-A-CB (Split System: Heat Pump with Remote Outdoor Unit-Air-Source) | BOVB-60HDN1-M18M | ADP |  | F,PE*CC6937 |  | 35200 | 18 |  | 12.5 | 10 |  | 33600 | 22400 | 66.67% | [8 empty] | Residential | 732.5 | No | 2.93
207727987 | Central Heat Pump | BOSCH | HRCU-A-CB (Split System: Heat Pump with Remote Outdoor Unit-Air-Source) | BOVB-60HDN1-M18M | ADP |  | F,PE*TT1937 |  | 35200 | 18 |  | 12.5 | 10 |  | 33600 | 22400 | 66.67% | [8 empty] | Residential | 732.5 | No | 2.93
207727991 | Central Heat Pump | BOSCH | HRCU-A-CB (Split System: Heat Pump with Remote Outdoor Unit-Air-Source) | BOVB-60HDN1-M18M | ADP |  | F,PE*CC1937 |  | 35200 | 18 |  | 12.5 | 10 |  | 33600 | 22400 | 66.67% | [8 empty] | Residential | 732.5 | No | 2.93
207727995 | Central Heat Pump | BOSCH | HRCU-A-CB (Split System: Heat Pump with Remote Outdoor Unit-Air-Source) | BOVB-60HDN1-M18M | ADP |  | F,PE*TT4937 |  | 35200 | 18 |  | 12.5 | 10 |  | 33600 | 22400 | 66.67% | [8 empty] | Residential | 732.5 | No | 2.93
207727201 | Central Heat Pump | BOSCH | HRCU-A-CB (Split System: Heat Pump with Remote Outdoor Unit-Air-Source) | BOVA-60HDN1-M18M | ADP |  | BV**C3937 |  | 35200 | 18 |  | 12.5 | 10 |  | 33600 | 22400 | 66.67% | [8 empty] | Residential | 732.5 | No | 2.93
207727204 | Central Heat Pump | BOSCH | HRCU-A-CB (Split System: Heat Pump with Remote Outdoor Unit-Air-Source) | BOVA-60HDN1-M18M | ADP |  | BV**C6937 |  | 35200 | 18 |  | 12.5 | 10 |  | 33600 | 22400 | 66.67% | [8 empty] | Residential | 732.5 | No | 2.93
207727205 | Central Heat Pump | BOSCH | HRCU-A-CB (Split System: Heat Pump with Remote Outdoor Unit-Air-Source) | BOVA-60HDN1-M18M | ADP |  | BV**C1937 |  | 35200 | 18 |  | 12.5 | 10 |  | 33600 | 22400 | 66.67% | [8 empty] | Residential | 732.5 | No | 2.93
207727206 | Central Heat Pump | BOSCH | HRCU-A-CB (Split System: Heat Pump with Remote Outdoor Unit-Air-Source) | BOVA-36HDN1-M20G | ADP |  | BV**B9931 |  | 23600 | 20 |  | 13.5 | 10 |  | 22400 | 21400 | 95.54% | [8 empty] | Residential | 492.5 | No | 1.97
207727209 | Central Heat Pump | BOSCH | HRCU-A-CB (Split System: Heat Pump with Remote Outdoor Unit-Air-Source) | BOVA-36HDN1-M20G | ADP |  | BV**B2925 |  | 22800 | 18 |  | 13 | 10 |  | 22200 | 21400 | 96.4% | [8 empty] | Residential | 475 | No | 1.9
207727888 | Central Heat Pump | BOSCH | HRCU-A-CB (Split System: Heat Pump with Remote Outdoor Unit-Air-Source) | BOVA-60HDN1-M18M | ADP |  | F,PE*TT3937 |  | 35200 | 18 |  | 12.5 | 10 |  | 33600 | 22400 | 66.67% | [8 empty] | Residential | 732.5 | No | 2.93
207727890 | Central Heat Pump | BOSCH | HRCU-A-CB (Split System: Heat Pump with Remote Outdoor Unit-Air-Source) | BOVA-60HDN1-M18M | ADP |  | F,PE*CC3937 |  | 35200 | 18 |  | 12.5 | 10 |  | 33600 | 22400 | 66.67% | [8 empty] | Residential | 732.5 | No | 2.93
207727896 | Central Heat Pump | BOSCH | HRCU-A-CB (Split System: Heat Pump with Remote Outdoor Unit-Air-Source) | BOVA-60HDN1-M18M | ADP |  | F,PE*TT6937 |  | 35200 | 18 |  | 12.5 | 10 |  | 33600 | 22400 | 66.67% | [8 empty] | Residential | 732.5 | No | 2.93
207727900 | Central Heat Pump | BOSCH | HRCU-A-CB (Split System: Heat Pump with Remote Outdoor Unit-Air-Source) | BOVA-60HDN1-M18M | ADP |  | F,PE*CC6937 |  | 35200 | 18 |  | 12.5 | 10 |  | 33600 | 22400 | 66.67% | [8 empty] | Residential | 732.5 | No | 2.93
207727903 | Central Heat Pump | BOSCH | HRCU-A-CB (Split System: Heat Pump with Remote Outdoor Unit-Air-Source) | BOVA-60HDN1-M18M | ADP |  | F,PE*TT1937 |  | 35200 | 18 |  | 12.5 | 10 |  | 33600 | 22400 | 66.67% | [8 empty] | Residential | 732.5 | No | 2.93
207727907 | Central Heat Pump | BOSCH | HRCU-A-CB (Split System: Heat Pump with Remote Outdoor Unit-Air-Source) | BOVA-60HDN1-M18M | ADP |  | F,PE*CC1937 |  | 35200 | 18 |  | 12.5 | 10 |  | 33600 | 22400 | 66.67% | [8 empty] | Residential | 732.5 | No | 2.93
207727909 | Central Heat Pump | BOSCH | HRCU-A-CB (Split System: Heat Pump with Remote Outdoor Unit-Air-Source) | BOVA-60HDN1-M18M | ADP |  | F,PE*TT4937 |  | 35200 | 18 |  | 12.5 | 10 |  | 33600 | 22400 | 66.67% | [8 empty] | Residential | 732.5 | No | 2.93
207727913 | Central Heat Pump | BOSCH | HRCU-A-CB (Split System: Heat Pump with Remote Outdoor Unit-Air-Source) | BOVA-60HDN1-M18M | ADP |  | F,PE*TT7937 |  | 35200 | 18 |  | 12.5 | 10 |  | 33600 | 22400 | 66.67% | [8 empty] | Residential | 732.5 | No | 2.93
203449871 | Central Heat Pump | BOSCH | HRCU-A-CB (Split System: Heat Pump with Remote Outdoor Unit-Air-Source) | BOVA-36HDN1-M20G | ADP |  | F,PE*BB9937 |  | 34400 | 20 |  | 12.5 | 10 |  | 32600 | 26400 | 80.98% | [8 empty] | Residential | 717.5 | No | 2.87
204802869 | Central Heat Pump | BOSCH | HRCU-A-CB (Split System: Heat Pump with Remote Outdoor Unit-Air-Source) | BOVA-60HDN1-M20G | ADP |  | F,PE*TT7960 |  | 54000 | 18 |  | 12.5 | 10 |  | 54000 | 42000 | 77.78% | [8 empty] | Residential | 1125 | No | 4.5
204802870 | Central Heat Pump | BOSCH | HRCU-A-CB (Split System: Heat Pump with Remote Outdoor Unit-Air-Source) | BOVA-60HDN1-M20G | ADP |  | F,PE*TT3948 |  | 45500 | 19 |  | 13 | 10 |  | 46000 | 38000 | 82.61% | [8 empty] | Residential | 947.5 | No | 3.79
204802871 | Central Heat Pump | BOSCH | HRCU-A-CB (Split System: Heat Pump with Remote Outdoor Unit-Air-Source) | BOVA-60HDN1-M20G | ADP |  | F,PE*TT3960 |  | 46000 | 20 |  | 13 | 10 |  | 46000 | 38000 | 82.61% | [8 empty] | Residential | 957.5 | No | 3.83
207727210 | Central Heat Pump | BOSCH | HRCU-A-CB (Split System: Heat Pump with Remote Outdoor Unit-Air-Source) | BOVA-36HDN1-M20G | ADP |  | BV**B6930 |  | 23200 | 20 |  | 13.5 | 10 |  | 22200 | 21400 | 96.4% | [8 empty] | Residential | 482.5 | No | 1.93
207727211 | Central Heat Pump | BOSCH | HRCU-A-CB (Split System: Heat Pump with Remote Outdoor Unit-Air-Source) | BOVA-36HDN1-M20G | ADP |  | BV**B6925 |  | 23000 | 18 |  | 13.5 | 10 |  | 22200 | 21400 | 96.4% | [8 empty] | Residential | 480 | No | 1.92
207727212 | Central Heat Pump | BOSCH | HRCU-A-CB (Split System: Heat Pump with Remote Outdoor Unit-Air-Source) | BOVA-36HDN1-M20G | ADP |  | BV**B7930 |  | 23400 | 20 |  | 13.5 | 10 |  | 22400 | 21400 | 95.54% | [8 empty] | Residential | 487.5 | No | 1.95
207727213 | Central Heat Pump | BOSCH | HRCU-A-CB (Split System: Heat Pump with Remote Outdoor Unit-Air-Source) | BOVA-36HDN1-M20G | ADP |  | BV**B7925 |  | 23200 | 18 |  | 13.5 | 10 |  | 22400 | 21400 | 95.54% | [8 empty] | Residential | 482.5 | No | 1.93
207727227 | Central Heat Pump | BOSCH | HRCU-A-CB (Split System: Heat Pump with Remote Outdoor Unit-Air-Source) | BOVB-36HDN1-M20G | ADP |  | BV**B9931 |  | 23600 | 20 |  | 13.5 | 10 |  | 22400 | 21400 | 95.54% | [8 empty] | Residential | 492.5 | No | 1.97
207727232 | Central Heat Pump | BOSCH | HRCU-A-CB (Split System: Heat Pump with Remote Outdoor Unit-Air-Source) | BOVB-36HDN1-M20G | ADP |  | BV**B6930 |  | 23200 | 20 |  | 13.5 | 10 |  | 22200 | 21400 | 96.4% | [8 empty] | Residential | 482.5 | No | 1.93
207727233 | Central Heat Pump | BOSCH | HRCU-A-CB (Split System: Heat Pump with Remote Outdoor Unit-Air-Source) | BOVB-36HDN1-M20G | ADP |  | BV**B6925 |  | 23000 | 18 |  | 13.5 | 10 |  | 22200 | 21400 | 96.4% | [8 empty] | Residential | 480 | No | 1.92
207727234 | Central Heat Pump | BOSCH | HRCU-A-CB (Split System: Heat Pump with Remote Outdoor Unit-Air-Source) | BOVB-36HDN1-M20G | ADP |  | BV**B7930 |  | 23400 | 20 |  | 13.5 | 10 |  | 22400 | 21400 | 95.54% | [8 empty] | Residential | 487.5 | No | 1.95
207727235 | Central Heat Pump | BOSCH | HRCU-A-CB (Split System: Heat Pump with Remote Outdoor Unit-Air-Source) | BOVB-36HDN1-M20G | ADP |  | BV**B7925 |  | 23200 | 18 |  | 13.5 | 10 |  | 22400 | 21400 | 95.54% | [8 empty] | Residential | 482.5 | No | 1.93
207727823 | Central Heat Pump | BOSCH | HRCU-A-CB (Split System: Heat Pump with Remote Outdoor Unit-Air-Source) | BOVA-60HDN1-M20G | ADP |  | BV**C3948 |  | 45500 | 19 |  | 13 | 10 |  | 46000 | 38000 | 82.61% | [8 empty] | Residential | 947.5 | No | 3.79
207727825 | Central Heat Pump | BOSCH | HRCU-A-CB (Split System: Heat Pump with Remote Outdoor Unit-Air-Source) | BOVA-60HDN1-M20G | ADP |  | BV**C6948 |  | 46000 | 19 |  | 13 | 10 |  | 46000 | 38000 | 82.61% | [8 empty] | Residential | 957.5 | No | 3.83
207727827 | Central Heat Pump | BOSCH | HRCU-A-CB (Split System: Heat Pump with Remote Outdoor Unit-Air-Source) | BOVB-60HDN1-M20G | ADP |  | BV**C3948 |  | 45500 | 19 |  | 13 | 10 |  | 46000 | 38000 | 82.61% | [8 empty] | Residential | 947.5 | No | 3.79
207727915 | Central Heat Pump | BOSCH | HRCU-A-CB (Split System: Heat Pump with Remote Outdoor Unit-Air-Source) | BOVA-36HDN1-M20G | ADP |  | F,PE*BB8931 |  | 22800 | 20 |  | 13 | 10 |  | 22200 | 21400 | 96.4% | [8 empty] | Residential | 475 | No | 1.9
207727917 | Central Heat Pump | BOSCH | HRCU-A-CB (Split System: Heat Pump with Remote Outdoor Unit-Air-Source) | BOVA-36HDN1-M20G | ADP |  | F,PE*SS9931 |  | 23400 | 20 |  | 13.5 | 10 |  | 22400 | 21400 | 95.54% | [8 empty] | Residential | 487.5 | No | 1.95
207727919 | Central Heat Pump | BOSCH | HRCU-A-CB (Split System: Heat Pump with Remote Outdoor Unit-Air-Source) | BOVA-36HDN1-M20G | ADP |  | F,PE*BB9931 |  | 23400 | 20 |  | 13.5 | 10 |  | 22400 | 21400 | 95.54% | [8 empty] | Residential | 487.5 | No | 1.95
207727921 | Central Heat Pump | BOSCH | HRCU-A-CB (Split System: Heat Pump with Remote Outdoor Unit-Air-Source) | BOVA-36HDN1-M20G | ADP |  | F,PE*TT3931 |  | 23800 | 20 |  | 14 | 10 |  | 22400 | 21400 | 95.54% | [8 empty] | Residential | 495 | No | 1.98
207727922 | Central Heat Pump | BOSCH | HRCU-A-CB (Split System: Heat Pump with Remote Outdoor Unit-Air-Source) | BOVA-36HDN1-M20G | ADP |  | F,PE*TT6931 |  | 24000 | 20 |  | 14 | 10 |  | 22400 | 21400 | 95.54% | [8 empty] | Residential | 500 | No | 2
207727930 | Central Heat Pump | BOSCH | HRCU-A-CB (Split System: Heat Pump with Remote Outdoor Unit-Air-Source) | BOVA-36HDN1-M20G | ADP |  | F,PE*G33930 |  | 23000 | 20 |  | 13.5 | 10 |  | 22200 | 21400 | 96.4% | [8 empty] | Residential | 480 | No | 1.92
207727932 | Central Heat Pump | BOSCH | HRCU-A-CB (Split System: Heat Pump with Remote Outdoor Unit-Air-Source) | BOVA-36HDN1-M20G | ADP |  | F,PE*G33925 |  | 23000 | 20 |  | 13.5 | 10 |  | 22200 | 21400 | 96.4% | [8 empty] | Residential | 480 | No | 1.92
207727934 | Central Heat Pump | BOSCH | HRCU-A-CB (Split System: Heat Pump with Remote Outdoor Unit-Air-Source) | BOVA-36HDN1-M20G | ADP |  | F,PE*E33930 |  | 23000 | 20 |  | 13.5 | 10 |  | 22200 | 21400 | 96.4% | [8 empty] | Residential | 480 | No | 1.92
207727936 | Central Heat Pump | BOSCH | HRCU-A-CB (Split System: Heat Pump with Remote Outdoor Unit-Air-Source) | BOVA-36HDN1-M20G | ADP |  | F,PE*E33925 |  | 23000 | 20 |  | 13.5 | 10 |  | 22200 | 21400 | 96.4% | [8 empty] | Residential | 480 | No | 1.92
207727938 | Central Heat Pump | BOSCH | HRCU-A-CB (Split System: Heat Pump with Remote Outdoor Unit-Air-Source) | BOVA-36HDN1-M20G | ADP |  | F,PE*G34930 |  | 23200 | 20 |  | 13.5 | 10 |  | 22400 | 21400 | 95.54% | [8 empty] | Residential | 482.5 | No | 1.93
207727940 | Central Heat Pump | BOSCH | HRCU-A-CB (Split System: Heat Pump with Remote Outdoor Unit-Air-Source) | BOVA-36HDN1-M20G | ADP |  | F,PE*G34925 |  | 23200 | 20 |  | 13.5 | 10 |  | 22400 | 21400 | 95.54% | [8 empty] | Residential | 482.5 | No | 1.93
207727942 | Central Heat Pump | BOSCH | HRCU-A-CB (Split System: Heat Pump with Remote Outdoor Unit-Air-Source) | BOVA-36HDN1-M20G | ADP |  | F,PE*E34930 |  | 23200 | 20 |  | 13.5 | 10 |  | 22400 | 21400 | 95.54% | [8 empty] | Residential | 482.5 | No | 1.93
207727944 | Central Heat Pump | BOSCH | HRCU-A-CB (Split System: Heat Pump with Remote Outdoor Unit-Air-Source) | BOVA-36HDN1-M20G | ADP |  | F,PE*E34925 |  | 23200 | 20 |  | 13.5 | 10 |  | 22400 | 21400 | 95.54% | [8 empty] | Residential | 482.5 | No | 1.93
207727945 | Central Heat Pump | BOSCH | HRCU-A-CB (Split System: Heat Pump with Remote Outdoor Unit-Air-Source) | BOVA-36HDN1-M20G | ADP |  | F,PE*TT1931 |  | 24000 | 20 |  | 14 | 10 |  | 22400 | 21400 | 95.54% | [8 empty] | Residential | 500 | No | 2
207728002 | Central Heat Pump | BOSCH | HRCU-A-CB (Split System: Heat Pump with Remote Outdoor Unit-Air-Source) | BOVB-36HDN1-M20G | ADP |  | F,PE*BB8931 |  | 22800 | 20 |  | 13 | 10 |  | 22200 | 21400 | 96.4% | [8 empty] | Residential | 475 | No | 1.9
207728006 | Central Heat Pump | BOSCH | HRCU-A-CB (Split System: Heat Pump with Remote Outdoor Unit-Air-Source) | BOVB-36HDN1-M20G | ADP |  | F,PE*SS9931 |  | 23400 | 20 |  | 13.5 | 10 |  | 22400 | 21400 | 95.54% | [8 empty] | Residential | 487.5 | No | 1.95
207728008 | Central Heat Pump | BOSCH | HRCU-A-CB (Split System: Heat Pump with Remote Outdoor Unit-Air-Source) | BOVB-36HDN1-M20G | ADP |  | F,PE*BB9937 |  | 34400 | 20 |  | 12.5 | 10 |  | 32600 | 26400 | 80.98% | [8 empty] | Residential | 717.5 | No | 2.87
207728010 | Central Heat Pump | BOSCH | HRCU-A-CB (Split System: Heat Pump with Remote Outdoor Unit-Air-Source) | BOVB-36HDN1-M20G | ADP |  | F,PE*BB9931 |  | 23400 | 20 |  | 13.5 | 10 |  | 22400 | 21400 | 95.54% | [8 empty] | Residential | 487.5 | No | 1.95
207728012 | Central Heat Pump | BOSCH | HRCU-A-CB (Split System: Heat Pump with Remote Outdoor Unit-Air-Source) | BOVB-36HDN1-M20G | ADP |  | F,PE*TT3937 |  | 34600 | 20 |  | 12.5 | 10 |  | 32600 | 26400 | 80.98% | [8 empty] | Residential | 720 | No | 2.88
207728014 | Central Heat Pump | BOSCH | HRCU-A-CB (Split System: Heat Pump with Remote Outdoor Unit-Air-Source) | BOVB-36HDN1-M20G | ADP |  | F,PE*TT3931 |  | 23800 | 20 |  | 14 | 10 |  | 22400 | 21400 | 95.54% | [8 empty] | Residential | 495 | No | 1.98
207727226 | Central Heat Pump | BOSCH | HRCU-A-CB (Split System: Heat Pump with Remote Outdoor Unit-Air-Source) | BOVB-36HDN1-M20G | ADP |  | BV**B9937 |  | 23600 | 20 |  | 13.5 | 10 |  | 22400 | 20800 | 92.86% | [8 empty] | Residential | 492.5 | No | 1.97
207727231 | Central Heat Pump | BOSCH | HRCU-A-CB (Split System: Heat Pump with Remote Outdoor Unit-Air-Source) | BOVB-36HDN1-M20G | ADP |  | BV**B2925 |  | 22800 | 18 |  | 13 | 10 |  | 22200 | 20800 | 93.69% | [8 empty] | Residential | 475 | No | 1.9
207727829 | Central Heat Pump | BOSCH | HRCU-A-CB (Split System: Heat Pump with Remote Outdoor Unit-Air-Source) | BOVB-60HDN1-M20G | ADP |  | BV**C6960 |  | 46500 | 19 |  | 13 | 10 |  | 46000 | 38000 | 82.61% | [8 empty] | Residential | 970 | No | 3.88
207727831 | Central Heat Pump | BOSCH | HRCU-A-CB (Split System: Heat Pump with Remote Outdoor Unit-Air-Source) | BOVB-60HDN1-M20G | ADP |  | BV**C6948 |  | 46000 | 19 |  | 13 | 10 |  | 46000 | 38000 | 82.61% | [8 empty] | Residential | 957.5 | No | 3.83
207728004 | Central Heat Pump | BOSCH | HRCU-A-CB (Split System: Heat Pump with Remote Outdoor Unit-Air-Source) | BOVB-36HDN1-M20G | ADP |  | F,PE*SS9937 |  | 34400 | 20 |  | 12.5 | 10 |  | 32600 | 26400 | 80.98% | [8 empty] | Residential | 717.5 | No | 2.87
207728370 | Central Heat Pump | BOSCH | HRCU-A-CB (Split System: Heat Pump with Remote Outdoor Unit-Air-Source) | BOVB-60HDN1-M20G | ADP |  | F,PE*CC3960 |  | 46000 | 20 |  | 13 | 10 |  | 46000 | 38000 | 82.61% | [8 empty] | Residential | 957.5 | No | 3.83
208106529 | Central Heat Pump | BOSCH | HRCU-A-CB (Split System: Heat Pump with Remote Outdoor Unit-Air-Source) | BOVB-36HDN1-M20G | ADP |  | PL36H175P149 | BGH96M060B3A | 23600 | 18 |  | 13 | 10 |  | 22400 | 18400 | 82.14% | [8 empty] | Residential | 492.5 | No | 1.97
208106530 | Central Heat Pump | BOSCH | HRCU-A-CB (Split System: Heat Pump with Remote Outdoor Unit-Air-Source) | BOVB-36HDN1-M20G | ADP |  | PL36H175P159 | BGH96M060B3A | 24000 | 19 |  | 13.5 | 10 |  | 22400 | 18400 | 82.14% | [8 empty] | Residential | 500 | No | 2
208106531 | Central Heat Pump | BOSCH | HRCU-A-CB (Split System: Heat Pump with Remote Outdoor Unit-Air-Source) | BOVB-36HDN1-M20G | ADP |  | PL36H175P459 | BGH96M060B3A | 24000 | 19 |  | 13.5 | 10 |  | 22400 | 18400 | 82.14% | [8 empty] | Residential | 500 | No | 2
208106533 | Central Heat Pump | BOSCH | HRCU-A-CB (Split System: Heat Pump with Remote Outdoor Unit-Air-Source) | BOVB-36HDN1-M20G | ADP |  | PL36H175P149 | BGH96M060B3B | 23600 | 18 |  | 13 | 10 |  | 22400 | 18400 | 82.14% | [8 empty] | Residential | 492.5 | No | 1.97
208106534 | Central Heat Pump | BOSCH | HRCU-A-CB (Split System: Heat Pump with Remote Outdoor Unit-Air-Source) | BOVB-36HDN1-M20G | ADP |  | PL36H175P159 | BGH96M060B3B | 24000 | 19 |  | 13.5 | 10 |  | 22400 | 18400 | 82.14% | [8 empty] | Residential | 500 | No | 2
208106535 | Central Heat Pump | BOSCH | HRCU-A-CB (Split System: Heat Pump with Remote Outdoor Unit-Air-Source) | BOVB-36HDN1-M20G | ADP |  | PL36H175P459 | BGH96M060B3B | 24000 | 19 |  | 13.5 | 10 |  | 22400 | 18400 | 82.14% | [8 empty] | Residential | 500 | No | 2
208106537 | Central Heat Pump | BOSCH | HRCU-A-CB (Split System: Heat Pump with Remote Outdoor Unit-Air-Source) | BOVB-36HDN1-M20G | ADP |  | PL36H175P149 | BGH96M080B3A | 23800 | 18 |  | 13 | 10 |  | 22400 | 18400 | 82.14% | [8 empty] | Residential | 495 | No | 1.98
208106538 | Central Heat Pump | BOSCH | HRCU-A-CB (Split System: Heat Pump with Remote Outdoor Unit-Air-Source) | BOVB-36HDN1-M20G | ADP |  | PL36H175P159 | BGH96M080B3A | 24000 | 19 |  | 13.5 | 10 |  | 22400 | 18400 | 82.14% | [8 empty] | Residential | 500 | No | 2
208106539 | Central Heat Pump | BOSCH | HRCU-A-CB (Split System: Heat Pump with Remote Outdoor Unit-Air-Source) | BOVB-36HDN1-M20G | ADP |  | PL36H175P459 | BGH96M080B3A | 24000 | 19 |  | 13.5 | 10 |  | 22400 | 18400 | 82.14% | [8 empty] | Residential | 500 | No | 2
208106541 | Central Heat Pump | BOSCH | HRCU-A-CB (Split System: Heat Pump with Remote Outdoor Unit-Air-Source) | BOVB-36HDN1-M20G | ADP |  | PL36H175P149 | BGH96M080B3B | 23800 | 18 |  | 13 | 10 |  | 22400 | 18400 | 82.14% | [8 empty] | Residential | 495 | No | 1.98
208106542 | Central Heat Pump | BOSCH | HRCU-A-CB (Split System: Heat Pump with Remote Outdoor Unit-Air-Source) | BOVB-36HDN1-M20G | ADP |  | PL36H175P159 | BGH96M080B3B | 24000 | 19 |  | 13.5 | 10 |  | 22400 | 18400 | 82.14% | [8 empty] | Residential | 500 | No | 2
208106543 | Central Heat Pump | BOSCH | HRCU-A-CB (Split System: Heat Pump with Remote Outdoor Unit-Air-Source) | BOVB-36HDN1-M20G | ADP |  | PL36H175P459 | BGH96M080B3B | 24000 | 19 |  | 13.5 | 10 |  | 22400 | 18400 | 82.14% | [8 empty] | Residential | 500 | No | 2
208106581 | Central Heat Pump | BOSCH | HRCU-A-CB (Split System: Heat Pump with Remote Outdoor Unit-Air-Source) | BOVB-60HDN1-M20G | ADP |  | PL60H210P199 | BGH96M100C5A | 45000 | 18 |  | 12.5 | 10 |  | 44500 | 36400 | 81.8% | [8 empty] | Residential | 937.5 | No | 3.75
208106583 | Central Heat Pump | BOSCH | HRCU-A-CB (Split System: Heat Pump with Remote Outdoor Unit-Air-Source) | BOVB-60HDN1-M20G | ADP |  | PL60H210P199 | BGH96M100C5B | 45000 | 18 |  | 12.5 | 10 |  | 44500 | 36400 | 81.8% | [8 empty] | Residential | 937.5 | No | 3.75
204797049 | Central Heat Pump | BOSCH | HRCU-A-CB (Split System: Heat Pump with Remote Outdoor Unit-Air-Source) | BOVA-36HDN1-M20G | ADP |  | F,PE*SS9937 |  | 34400 | 20 |  | 12.5 | 10 |  | 32600 | 26400 | 80.98% | [8 empty] | Residential | 717.5 | No | 2.87
204797052 | Central Heat Pump | BOSCH | HRCU-A-CB (Split System: Heat Pump with Remote Outdoor Unit-Air-Source) | BOVA-36HDN1-M20G | ADP |  | F,PE*TT1937 |  | 34600 | 20 |  | 13 | 10 |  | 32600 | 26400 | 80.98% | [8 empty] | Residential | 720 | No | 2.88
204797056 | Central Heat Pump | BOSCH | HRCU-A-CB (Split System: Heat Pump with Remote Outdoor Unit-Air-Source) | BOVA-36HDN1-M20G | ADP |  | F,PE*TT3937 |  | 34600 | 20 |  | 12.5 | 10 |  | 32600 | 26400 | 80.98% | [8 empty] | Residential | 720 | No | 2.88
204797060 | Central Heat Pump | BOSCH | HRCU-A-CB (Split System: Heat Pump with Remote Outdoor Unit-Air-Source) | BOVA-36HDN1-M20G | ADP |  | F,PE*TT6937 |  | 34600 | 20 |  | 12.5 | 10 |  | 32600 | 26400 | 80.98% | [8 empty] | Residential | 720 | No | 2.88
204802864 | Central Heat Pump | BOSCH | HRCU-A-CB (Split System: Heat Pump with Remote Outdoor Unit-Air-Source) | BOVA-60HDN1-M20G | ADP |  | F,PE*TT1948 |  | 47500 | 20 |  | 13.5 | 10 |  | 46000 | 38000 | 82.61% | [8 empty] | Residential | 990 | No | 3.96
204802865 | Central Heat Pump | BOSCH | HRCU-A-CB (Split System: Heat Pump with Remote Outdoor Unit-Air-Source) | BOVA-60HDN1-M20G | ADP |  | F,PE*TT6948 |  | 46500 | 19 |  | 13 | 10 |  | 46000 | 38000 | 82.61% | [8 empty] | Residential | 970 | No | 3.88
205482436 | Central Heat Pump | BOSCH | HRCU-A-CB (Split System: Heat Pump with Remote Outdoor Unit-Air-Source) | BOVA-36HDN1-M20G | ADP |  | PL36H175P389 | BGH96M080B3A | 32800 | 18 |  | 12.5 | 10 |  | 32600 | 24400 | 74.85% | [8 empty] | Residential | 682.5 | No | 2.73
205483267 | Central Heat Pump | BOSCH | HRCU-A-CB (Split System: Heat Pump with Remote Outdoor Unit-Air-Source) | BOVA-36HDN1-M20G | ADP |  | PL36H175P459 | BGH96M080B3A | 33000 | 18 |  | 12.5 | 10 |  | 32600 | 24400 | 74.85% | [8 empty] | Residential | 687.5 | No | 2.75
207728015 | Central Heat Pump | BOSCH | HRCU-A-CB (Split System: Heat Pump with Remote Outdoor Unit-Air-Source) | BOVB-36HDN1-M20G | ADP |  | F,PE*TT6937 |  | 34600 | 20 |  | 12.5 | 10 |  | 32600 | 26400 | 80.98% | [8 empty] | Residential | 720 | No | 2.88
207728018 | Central Heat Pump | BOSCH | HRCU-A-CB (Split System: Heat Pump with Remote Outdoor Unit-Air-Source) | BOVB-36HDN1-M20G | ADP |  | F,PE*TT6931 |  | 24000 | 20 |  | 14 | 10 |  | 22400 | 21400 | 95.54% | [8 empty] | Residential | 500 | No | 2
207728043 | Central Heat Pump | BOSCH | HRCU-A-CB (Split System: Heat Pump with Remote Outdoor Unit-Air-Source) | BOVB-36HDN1-M20G | ADP |  | F,PE*G33930 |  | 23000 | 20 |  | 13.5 | 10 |  | 22200 | 21400 | 96.4% | [8 empty] | Residential | 480 | No | 1.92
207728045 | Central Heat Pump | BOSCH | HRCU-A-CB (Split System: Heat Pump with Remote Outdoor Unit-Air-Source) | BOVB-36HDN1-M20G | ADP |  | F,PE*G33925 |  | 23000 | 20 |  | 13.5 | 10 |  | 22200 | 21400 | 96.4% | [8 empty] | Residential | 480 | No | 1.92
207727998 | Central Heat Pump | BOSCH | HRCU-A-CB (Split System: Heat Pump with Remote Outdoor Unit-Air-Source) | BOVB-60HDN1-M18M | ADP |  | F,PE*TT7937 |  | 35200 | 18 |  | 12.5 | 10 |  | 33600 | 22400 | 66.67% | [8 empty] | Residential | 732.5 | No | 2.93
202868494 | Central Heat Pump | BOSCH | HRCU-A-CB (Split System: Heat Pump with Remote Outdoor Unit-Air-Source) | BOVA-36HDN1-M20G |  |  | BVA-24WN1-M20 |  | 24000 | 20.5 |  | 14 | 10.5 |  | 24000 | 22400 | 93.33% | 24000 | 20 | 13 | 9.5 | 24000 | 17600 | 73.33% | 2 | Residential | 500 | Yes | 2 | Both
202868495 | Central Heat Pump | BOSCH | HRCU-A-CB (Split System: Heat Pump with Remote Outdoor Unit-Air-Source) | BOVA-60HDN1-M20G |  |  | BVA-48WN1-M20 |  | 47500 | 20 |  | 13.5 | 10.5 |  | 48000 | 40000 | 83.33% | 47000 | 18.5 | 12 | 9.5 | 48000 | 33600 | 70% | 2 | Residential | 980 | Yes | 3.92 | Both
202868496 | Central Heat Pump | BOSCH | HRCU-A-CB (Split System: Heat Pump with Remote Outdoor Unit-Air-Source) | BOVA-36HDN1-M20G |  |  | BVA-36WN1-M20 |  | 34600 | 20 |  | 12.5 | 10.5 |  | 34200 | 28000 | 81.87% | 34200 | 19 | 12 | 9.5 | 34200 |  |  |  | Residential | 712.5 | No | 2.85 | No
202868497 | Central Heat Pump | BOSCH | HRCU-A-CB (Split System: Heat Pump with Remote Outdoor Unit-Air-Source) | BOVA-60HDN1-M20G |  |  | BVA-60WN1-M20 |  | 54500 | 19 |  | 12.5 | 10.5 |  | 56000 | 43500 | 77.68% | 52000 | 18 | 11.7 | 9.5 | 55000 |  |  |  | Residential | 1082.5 | No | 4.33 | No
203024976 | Central Heat Pump | BOSCH | HRCU-A-CB (Split System: Heat Pump with Remote Outdoor Unit-Air-Source) | BOVA-36HDN1-M20G |  |  | BMA*2430ANTD | BGH96M060B3A | 24000 | 18.5 |  | 13 | 10 |  | 24000 | 19600 | 81.67% | 23800 | 18 | 12 | 9 | 24000 | 17200 | 71.67% | 1.85 | Residential | 495 | Yes | 1.98 | Both
203025005 | Central Heat Pump | BOSCH | HRCU-A-CB (Split System: Heat Pump with Remote Outdoor Unit-Air-Source) | BOVA-36HDN1-M20G |  |  | BMA*2430ANTD | BGH96M080B3A | 24000 | 18.5 |  | 13 | 10 |  | 24000 | 19600 | 81.67% | 23800 | 18 | 12 | 9 | 24000 | 17200 | 71.67% | 1.85 | Residential | 495 | Yes | 1.98 | Both
203025008 | Central Heat Pump | BOSCH | HRCU-A-CB (Split System: Heat Pump with Remote Outdoor Unit-Air-Source) | BOVA-36HDN1-M20G |  |  | BMA*2430BNTD | BGH96M060B3A | 24000 | 19 |  | 13.5 | 10 |  | 24000 | 20000 | 83.33% | 24000 | 18.5 | 12 | 9 | 24000 | 17400 | 72.5% | 1.9 | Residential | 500 | Yes | 2 | Both
203025011 | Central Heat Pump | BOSCH | HRCU-A-CB (Split System: Heat Pump with Remote Outdoor Unit-Air-Source) | BOVA-36HDN1-M20G |  |  | BMA*2430BNTD | BGH96M080B3A | 24000 | 19 |  | 13.5 | 10 |  | 24000 | 20000 | 83.33% | 24000 | 18.5 | 12 | 9 | 24000 | 17400 | 72.5% | 1.9 | Residential | 500 | Yes | 2 | Both
203025014 | Central Heat Pump | BOSCH | HRCU-A-CB (Split System: Heat Pump with Remote Outdoor Unit-Air-Source) | BOVA-36HDN1-M20G |  |  | BMA*4248BNTF | BGH96M080B3A | 33000 | 18.5 |  | 12.5 | 10 |  | 34200 | 25600 | 74.85% | 33000 | 18.5 | 11.2 | 9 | 34200 |  |  |  | Residential | 687.5 | No | 2.75
203025017 | Central Heat Pump | BOSCH | HRCU-A-CB (Split System: Heat Pump with Remote Outdoor Unit-Air-Source) | BOVA-36HDN1-M20G |  |  | BMA*4248CNTF | BGH96M100C5A | 33000 | 18.5 |  | 12.5 | 10 |  | 34200 | 25600 | 74.85% | 33000 | 18.5 | 12 | 9 | 34200 |  |  |  | Residential | 687.5 | No | 2.75 | No
203025020 | Central Heat Pump | BOSCH | HRCU-A-CB (Split System: Heat Pump with Remote Outdoor Unit-Air-Source) | BOVA-60HDN1-M20G |  |  | BMA*4248CNTF | BGH96M100C5A | 45000 | 18.5 |  | 12.5 | 10 |  | 46500 | 35600 | 76.56% | 45000 | 17.5 | 11.7 | 8.8 | 46500 | 32800 | 70.54% | 1.9 | Residential | 937.5 | Yes | 3.75 | Both
203025023 | Central Heat Pump | BOSCH | HRCU-A-CB (Split System: Heat Pump with Remote Outdoor Unit-Air-Source) | BOVA-60HDN1-M20G |  |  | BMA*4248DNTF | BGH96M100D5A | 45500 | 18.5 |  | 12.5 | 10 |  | 47000 | 35600 | 75.74% | 45500 | 17.5 | 11.7 | 9 | 47000 | 33200 | 70.64% | 1.9 | Residential | 947.5 | Yes | 3.79 | Both
203025026 | Central Heat Pump | BOSCH | HRCU-A-CB (Split System: Heat Pump with Remote Outdoor Unit-Air-Source) | BOVA-60HDN1-M20G |  |  | BMA*4248DNTF | BGH96M120D5A | 45500 | 18.5 |  | 12.5 | 10 |  | 47000 | 35600 | 75.74% | 45500 | 17.5 | 11.7 | 9 | 47000 | 33400 | 71.06% | 1.9 | Residential | 947.5 | Yes | 3.79 | Both
203025029 | Central Heat Pump | BOSCH | HRCU-A-CB (Split System: Heat Pump with Remote Outdoor Unit-Air-Source) | BOVA-60HDN1-M20G |  |  | BMA*4860DNTF | BGH96M100D5A | 52000 | 18.5 |  | 12.5 | 10 |  | 54000 | 38500 | 71.3% | 52000 | 18 | 11.7 | 8.5 | 54000 |  |  |  | Residential | 1082.5 | No | 4.33 | No
203025032 | Central Heat Pump | BOSCH | HRCU-A-CB (Split System: Heat Pump with Remote Outdoor Unit-Air-Source) | BOVA-60HDN1-M20G |  |  | BMA*4860DNTF | BGH96M120D5A | 52000 | 18.5 |  | 12.5 | 10 |  | 54000 | 38500 | 71.3% | 52000 | 18 | 11.7 | 8.5 | 54000 |  |  |  | Residential | 1082.5 | No | 4.33 | No
202680590 | Central Heat Pump | BOSCH | HSP-A (Single-Package Heat Pump Air-Source) | BRB-60HWD1N1-M19 |  |  |  |  | 57000 | 19 |  | 12.5 | 10 |  | 57000 | 46500 | 81.58% | 57000 | 18 | 11.2 | 9 | 57000 |  |  |  | Residential | 1187.5 | No | 4.75
207658522 | Central Heat Pump | BOSCH | HRCU-A-CB (Split System: Heat Pump with Remote Outdoor Unit-Air-Source) | BOVB-36HDN1-M20G |  |  | BVA-24WN1-M20 |  | 24000 | 20.5 |  | 14 | 10.5 |  | 24000 | 22400 | 93.33% | 24000 | 20 | 13 | 9.5 | 24000 | 17600 | 73.33% | 2 | Residential | 500 | Yes | 2 | Both
207658523 | Central Heat Pump | BOSCH | HRCU-A-CB (Split System: Heat Pump with Remote Outdoor Unit-Air-Source) | BOVB-60HDN1-M20G |  |  | BVA-48WN1-M20 |  | 47500 | 20 |  | 13.5 | 10.5 |  | 48000 | 40000 | 83.33% | 47000 | 18.5 | 12 | 9.5 | 48000 | 33600 | 70% | 2 | Residential | 980 | Yes | 3.92 | Both
207658524 | Central Heat Pump | BOSCH | HRCU-A-CB (Split System: Heat Pump with Remote Outdoor Unit-Air-Source) | BOVB-36HDN1-M20G |  |  | BVA-36WN1-M20 |  | 34600 | 20 |  | 12.5 | 10.5 |  | 34200 | 28000 | 81.87% | 34200 | 19 | 12 | 9.5 | 34200 |  |  |  | Residential | 712.5 | No | 2.85 | No
207658525 | Central Heat Pump | BOSCH | HRCU-A-CB (Split System: Heat Pump with Remote Outdoor Unit-Air-Source) | BOVB-60HDN1-M20G |  |  | BVA-60WN1-M20 |  | 54500 | 19 |  | 12.5 | 10.5 |  | 56000 | 43500 | 77.68% | 52000 | 18 | 11.7 | 9.5 | 55000 |  |  |  | Residential | 1082.5 | No | 4.33 | No
207658536 | Central Heat Pump | BOSCH | HRCU-A-CB (Split System: Heat Pump with Remote Outdoor Unit-Air-Source) | BOVB-36HDN1-M20G |  |  | BMA*2430ANTD | BGH96M060B3A | 24000 | 18.5 |  | 13 | 10 |  | 24000 | 19600 | 81.67% | 23800 | 18 | 12 | 9 | 24000 | 17200 | 71.67% | 1.85 | Residential | 495 | Yes | 1.98 | Both
207658538 | Central Heat Pump | BOSCH | HRCU-A-CB (Split System: Heat Pump with Remote Outdoor Unit-Air-Source) | BOVB-36HDN1-M20G |  |  | BMA*2430ANTD | BGH96M060B3B | 24000 | 18.5 |  | 13 | 10 |  | 24000 | 19600 | 81.67% | 23800 | 18 | 12 | 9 | 24000 | 17200 | 71.67% | 1.85 | Residential | 495 | Yes | 1.98 | Both
207658544 | Central Heat Pump | BOSCH | HRCU-A-CB (Split System: Heat Pump with Remote Outdoor Unit-Air-Source) | BOVB-36HDN1-M20G |  |  | BMA*2430ANTD | BGH96M080B3A | 24000 | 18.5 |  | 13 | 10 |  | 24000 | 19600 | 81.67% | 23800 | 18 | 12 | 9 | 24000 | 17200 | 71.67% | 1.85 | Residential | 495 | Yes | 1.98 | Both
207658552 | Central Heat Pump | BOSCH | HRCU-A-CB (Split System: Heat Pump with Remote Outdoor Unit-Air-Source) | BOVB-36HDN1-M20G |  |  | BMA*2430BNTD | BGH96M060B3A | 24000 | 19 |  | 13.5 | 10 |  | 24000 | 20000 | 83.33% | 24000 | 18.5 | 12 | 9 | 24000 | 17400 | 72.5% | 1.9 | Residential | 500 | Yes | 2 | Both
207658553 | Central Heat Pump | BOSCH | HRCU-A-CB (Split System: Heat Pump with Remote Outdoor Unit-Air-Source) | BOVB-36HDN1-M20G |  |  | BMA*2430BNTD | BGH96M080B3A | 24000 | 19 |  | 13.5 | 10 |  | 24000 | 20000 | 83.33% | 24000 | 18.5 | 12 | 9 | 24000 | 17400 | 72.5% | 1.9 | Residential | 500 | Yes | 2 | Both
207658554 | Central Heat Pump | BOSCH | HRCU-A-CB (Split System: Heat Pump with Remote Outdoor Unit-Air-Source) | BOVB-36HDN1-M20G |  |  | BMA*4248BNTF | BGH96M080B3A | 33000 | 18.5 |  | 12.5 | 10 |  | 34200 | 25600 | 74.85% | 33000 | 18.5 | 11.2 | 9 | 34200 |  |  |  | Residential | 687.5 | No | 2.75
207658555 | Central Heat Pump | BOSCH | HRCU-A-CB (Split System: Heat Pump with Remote Outdoor Unit-Air-Source) | BOVB-36HDN1-M20G |  |  | BMA*4248CNTF | BGH96M100C5A | 33000 | 18.5 |  | 12.5 | 10 |  | 34200 | 25600 | 74.85% | 33000 | 18.5 | 12 | 9 | 34200 |  |  |  | Residential | 687.5 | No | 2.75 | No
207658556 | Central Heat Pump | BOSCH | HRCU-A-CB (Split System: Heat Pump with Remote Outdoor Unit-Air-Source) | BOVB-60HDN1-M20G |  |  | BMA*4248CNTF | BGH96M100C5A | 45000 | 18.5 |  | 12.5 | 10 |  | 46500 | 35600 | 76.56% | 45000 | 17.5 | 11.7 | 8.8 | 46500 | 32800 | 70.54% | 1.9 | Residential | 937.5 | Yes | 3.75 | Both
207658557 | Central Heat Pump | BOSCH | HRCU-A-CB (Split System: Heat Pump with Remote Outdoor Unit-Air-Source) | BOVB-60HDN1-M20G |  |  | BMA*4248DNTF | BGH96M100D5A | 45500 | 18.5 |  | 12.5 | 10 |  | 47000 | 35600 | 75.74% | 45500 | 17.5 | 11.7 | 9 | 47000 | 33200 | 70.64% | 1.9 | Residential | 947.5 | Yes | 3.79 | Both
207658558 | Central Heat Pump | BOSCH | HRCU-A-CB (Split System: Heat Pump with Remote Outdoor Unit-Air-Source) | BOVB-60HDN1-M20G |  |  | BMA*4248DNTF | BGH96M120D5A | 45500 | 18.5 |  | 12.5 | 10 |  | 47000 | 35600 | 75.74% | 45500 | 17.5 | 11.7 | 9 | 47000 | 33400 | 71.06% | 1.9 | Residential | 947.5 | Yes | 3.79 | Both
207658559 | Central Heat Pump | BOSCH | HRCU-A-CB (Split System: Heat Pump with Remote Outdoor Unit-Air-Source) | BOVB-60HDN1-M20G |  |  | BMA*4860DNTF | BGH96M100D5A | 52000 | 18.5 |  | 12.5 | 10 |  | 54000 | 38500 | 71.3% | 52000 | 18 | 11.7 | 8.5 | 54000 |  |  |  | Residential | 1082.5 | No | 4.33 | No
207658560 | Central Heat Pump | BOSCH | HRCU-A-CB (Split System: Heat Pump with Remote Outdoor Unit-Air-Source) | BOVB-60HDN1-M20G |  |  | BMA*4860DNTF | BGH96M120D5A | 52000 | 18.5 |  | 12.5 | 10 |  | 54000 | 38500 | 71.3% | 52000 | 18 | 11.7 | 8.5 | 54000 |  |  |  | Residential | 1082.5 | No | 4.33 | No
207658566 | Central Heat Pump | BOSCH | HRCU-A-CB (Split System: Heat Pump with Remote Outdoor Unit-Air-Source) | BOVB-36HDN1-M20G |  |  | BMA*2430ANTD | BGH96M080B3B | 24000 | 18.5 |  | 13 | 10 |  | 24000 | 19600 | 81.67% | 23800 | 18 | 12 | 9 | 24000 | 17200 | 71.67% | 1.85 | Residential | 495 | Yes | 1.98 | Both
207658567 | Central Heat Pump | BOSCH | HRCU-A-CB (Split System: Heat Pump with Remote Outdoor Unit-Air-Source) | BOVB-36HDN1-M20G |  |  | BMA*2430BNTD | BGH96M060B3B | 24000 | 19 |  | 13.5 | 10 |  | 24000 | 20000 | 83.33% | 24000 | 18.5 | 12 | 9 | 24000 | 17400 | 72.5% | 1.9 | Residential | 500 | Yes | 2 | Both
207658568 | Central Heat Pump | BOSCH | HRCU-A-CB (Split System: Heat Pump with Remote Outdoor Unit-Air-Source) | BOVB-36HDN1-M20G |  |  | BMA*2430BNTD | BGH96M080B3B | 24000 | 19 |  | 13.5 | 10 |  | 24000 | 20000 | 83.33% | 24000 | 18.5 | 12 | 9 | 24000 | 17400 | 72.5% | 1.9 | Residential | 500 | Yes | 2 | Both
207658569 | Central Heat Pump | BOSCH | HRCU-A-CB (Split System: Heat Pump with Remote Outdoor Unit-Air-Source) | BOVB-36HDN1-M20G |  |  | BMA*4248BNTF | BGH96M080B3B | 33000 | 18.5 |  | 12.5 | 10 |  | 34200 | 25600 | 74.85% | 33000 | 18.5 | 11.2 | 9 | 34200 |  |  |  | Residential | 687.5 | No | 2.75
207658570 | Central Heat Pump | BOSCH | HRCU-A-CB (Split System: Heat Pump with Remote Outdoor Unit-Air-Source) | BOVB-36HDN1-M20G |  |  | BMA*4248CNTF | BGH96M100C5B | 33000 | 18.5 |  | 12.5 | 10 |  | 34200 | 25600 | 74.85% | 33000 | 18.5 | 12 | 9 | 34200 |  |  |  | Residential | 687.5 | No | 2.75 | No
207658571 | Central Heat Pump | BOSCH | HRCU-A-CB (Split System: Heat Pump with Remote Outdoor Unit-Air-Source) | BOVB-60HDN1-M20G |  |  | BMA*4248CNTF | BGH96M100C5B | 45000 | 18.5 |  | 12.5 | 10 |  | 46500 | 35600 | 76.56% | 45000 | 17.5 | 11.7 | 8.8 | 46500 | 32800 | 70.54% | 1.9 | Residential | 937.5 | Yes | 3.75 | Both
207658572 | Central Heat Pump | BOSCH | HRCU-A-CB (Split System: Heat Pump with Remote Outdoor Unit-Air-Source) | BOVB-60HDN1-M20G |  |  | BMA*4248DNTF | BGH96M100D5B | 45500 | 18.5 |  | 12.5 | 10 |  | 47000 | 35600 | 75.74% | 45500 | 17.5 | 11.7 | 9 | 47000 | 33200 | 70.64% | 1.9 | Residential | 947.5 | Yes | 3.79 | Both
207658573 | Central Heat Pump | BOSCH | HRCU-A-CB (Split System: Heat Pump with Remote Outdoor Unit-Air-Source) | BOVB-60HDN1-M20G |  |  | BMA*4248DNTF | BGH96M120D5B | 45500 | 18.5 |  | 12.5 | 10 |  | 47000 | 35600 | 75.74% | 45500 | 17.5 | 11.7 | 9 | 47000 | 33400 | 71.06% | 1.9 | Residential | 947.5 | Yes | 3.79 | Both
207658574 | Central Heat Pump | BOSCH | HRCU-A-CB (Split System: Heat Pump with Remote Outdoor Unit-Air-Source) | BOVB-60HDN1-M20G |  |  | BMA*4860DNTF | BGH96M100D5B | 52000 | 18.5 |  | 12.5 | 10 |  | 54000 | 38500 | 71.3% | 52000 | 18 | 11.7 | 8.5 | 54000 |  |  |  | Residential | 1082.5 | No | 4.33 | No
207658575 | Central Heat Pump | BOSCH | HRCU-A-CB (Split System: Heat Pump with Remote Outdoor Unit-Air-Source) | BOVB-60HDN1-M20G |  |  | BMA*4860DNTF | BGH96M120D5B | 52000 | 18.5 |  | 12.5 | 10 |  | 54000 | 38500 | 71.3% | 52000 | 18 | 11.7 | 8.5 | 54000 |  |  |  | Residential | 1082.5 | No | 4.33 | No
206396007 | Central Heat Pump | BOSCH | HRCU-A-CB (Split System: Heat Pump with Remote Outdoor Unit-Air-Source) | BOVB-60HDN1-M18M |  |  | BVA-36WN1-M18B |  | 35200 | 18.5 |  | 12.5 | 10.5 |  | 35200 | 24000 | 68.18% | [8 empty] | Residential | 732.5 | No | 2.93
206396001 | Central Heat Pump | BOSCH | HRCU-A-CB (Split System: Heat Pump with Remote Outdoor Unit-Air-Source) | BOVB-60HDN1-M18M |  |  | BVA-36WN1-M20 |  | 35200 | 18.5 |  | 12.5 | 10.5 |  | 35200 | 25000 | 71.02% | 35200 | 18 | 12 | 8.2 | 35200 |  |  |  | Residential | 732.5 | No | 2.93
207454632 | Central Heat Pump | BOSCH | HRCU-A-CB (Split System: Heat Pump with Remote Outdoor Unit-Air-Source) | BOVA-36HDN1-M20G |  |  | BMA*2430ANTD | BGH96M060B3B | 24000 | 18.5 |  | 13 | 10 |  | 24000 | 19600 | 81.67% | 23800 | 18 | 12 | 9 | 24000 | 17200 | 71.67% | 1.85 | Residential | 495 | Yes | 1.98 | Both
207454642 | Central Heat Pump | BOSCH | HRCU-A-CB (Split System: Heat Pump with Remote Outdoor Unit-Air-Source) | BOVA-36HDN1-M20G |  |  | BMA*2430ANTD | BGH96M080B3B | 24000 | 18.5 |  | 13 | 10 |  | 24000 | 19600 | 81.67% | 23800 | 18 | 12 | 9 | 24000 | 17200 | 71.67% | 1.85 | Residential | 495 | Yes | 1.98 | Both
207454643 | Central Heat Pump | BOSCH | HRCU-A-CB (Split System: Heat Pump with Remote Outdoor Unit-Air-Source) | BOVA-36HDN1-M20G |  |  | BMA*2430BNTD | BGH96M060B3B | 24000 | 19 |  | 13.5 | 10 |  | 24000 | 20000 | 83.33% | 24000 | 18.5 | 12 | 9 | 24000 | 17400 | 72.5% | 1.9 | Residential | 500 | Yes | 2 | Both
207454644 | Central Heat Pump | BOSCH | HRCU-A-CB (Split System: Heat Pump with Remote Outdoor Unit-Air-Source) | BOVA-36HDN1-M20G |  |  | BMA*2430BNTD | BGH96M080B3B | 24000 | 19 |  | 13.5 | 10 |  | 24000 | 20000 | 83.33% | 24000 | 18.5 | 12 | 9 | 24000 | 17400 | 72.5% | 1.9 | Residential | 500 | Yes | 2 | Both
207454645 | Central Heat Pump | BOSCH | HRCU-A-CB (Split System: Heat Pump with Remote Outdoor Unit-Air-Source) | BOVA-36HDN1-M20G |  |  | BMA*4248BNTF | BGH96M080B3B | 33000 | 18.5 |  | 12.5 | 10 |  | 34200 | 25600 | 74.85% | 33000 | 18.5 | 11.2 | 9 | 34200 |  |  |  | Residential | 687.5 | No | 2.75
207454646 | Central Heat Pump | BOSCH | HRCU-A-CB (Split System: Heat Pump with Remote Outdoor Unit-Air-Source) | BOVA-36HDN1-M20G |  |  | BMA*4248CNTF | BGH96M100C5B | 33000 | 18.5 |  | 12.5 | 10 |  | 34200 | 25600 | 74.85% | 33000 | 18.5 | 12 | 9 | 34200 |  |  |  | Residential | 687.5 | No | 2.75 | No
207454647 | Central Heat Pump | BOSCH | HRCU-A-CB (Split System: Heat Pump with Remote Outdoor Unit-Air-Source) | BOVA-60HDN1-M20G |  |  | BMA*4248CNTF | BGH96M100C5B | 45000 | 18.5 |  | 12.5 | 10 |  | 46500 | 35600 | 76.56% | 45000 | 17.5 | 11.7 | 8.8 | 46500 | 32800 | 70.54% | 1.9 | Residential | 937.5 | Yes | 3.75 | Both
207454648 | Central Heat Pump | BOSCH | HRCU-A-CB (Split System: Heat Pump with Remote Outdoor Unit-Air-Source) | BOVA-60HDN1-M20G |  |  | BMA*4248DNTF | BGH96M100D5B | 45500 | 18.5 |  | 12.5 | 10 |  | 47000 | 35600 | 75.74% | 45500 | 17.5 | 11.7 | 9 | 47000 | 33200 | 70.64% | 1.9 | Residential | 947.5 | Yes | 3.79 | Both
207454649 | Central Heat Pump | BOSCH | HRCU-A-CB (Split System: Heat Pump with Remote Outdoor Unit-Air-Source) | BOVA-60HDN1-M20G |  |  | BMA*4248DNTF | BGH96M120D5B | 45500 | 18.5 |  | 12.5 | 10 |  | 47000 | 35600 | 75.74% | 45500 | 17.5 | 11.7 | 9 | 47000 | 33400 | 71.06% | 1.9 | Residential | 947.5 | Yes | 3.79 | Both
207454650 | Central Heat Pump | BOSCH | HRCU-A-CB (Split System: Heat Pump with Remote Outdoor Unit-Air-Source) | BOVA-60HDN1-M20G |  |  | BMA*4860DNTF | BGH96M100D5B | 52000 | 18.5 |  | 12.5 | 10 |  | 54000 | 38500 | 71.3% | 52000 | 18 | 11.7 | 8.5 | 54000 |  |  |  | Residential | 1082.5 | No | 4.33 | No
207454651 | Central Heat Pump | BOSCH | HRCU-A-CB (Split System: Heat Pump with Remote Outdoor Unit-Air-Source) | BOVA-60HDN1-M20G |  |  | BMA*4860DNTF | BGH96M120D5B | 52000 | 18.5 |  | 12.5 | 10 |  | 54000 | 38500 | 71.3% | 52000 | 18 | 11.7 | 8.5 | 54000 |  |  |  | Residential | 1082.5 | No | 4.33 | No
10333757 | Central Heat Pump | BOSCH | HRCU-A-CB (Split System: Heat Pump with Remote Outdoor Unit-Air-Source) | BOVA-60HDN1-M18M |  |  | BVA-36WN1-M18B |  | 35200 | 18.5 |  | 12.5 | 10.5 |  | 35200 | 24000 | 68.18% | [8 empty] | Residential | 732.5 | No | 2.93
207658549 | Central Heat Pump | BOSCH | HRCU-A-CB (Split System: Heat Pump with Remote Outdoor Unit-Air-Source) | BOVB-60HDN1-M20G |  |  | BMA*4248BNTF | BGH96M080B3A | 43000 | 18 |  | 11.2 | 9.5 |  | 45000 | 35000 | 77.78% | 42500 | 17 | 11.7 | 8.8 | 43500 | 31000 | 71.26% | 1.9 | Residential | 885 | Yes | 3.54 | Both
207658550 | Central Heat Pump | BOSCH | HRCU-A-CB (Split System: Heat Pump with Remote Outdoor Unit-Air-Source) | BOVB-60HDN1-M20G |  |  | BMA*4248CNTF | BGH96M080C4A | 44000 | 18.5 |  | 12 | 10 |  | 46000 | 35000 | 76.09% | 42500 | 17 | 11.7 | 8.8 | 44500 | 31400 | 70.56% | 1.9 | Residential | 885 | Yes | 3.54 | Both
207658563 | Central Heat Pump | BOSCH | HRCU-A-CB (Split System: Heat Pump with Remote Outdoor Unit-Air-Source) | BOVB-60HDN1-M20G |  |  | BMA*4248BNTF | BGH96M080B3B | 43000 | 18 |  | 11.2 | 9.5 |  | 45000 | 35000 | 77.78% | 42500 | 17 | 11.7 | 8.8 | 43500 | 31000 | 71.26% | 1.9 | Residential | 885 | Yes | 3.54 | Both
207658564 | Central Heat Pump | BOSCH | HRCU-A-CB (Split System: Heat Pump with Remote Outdoor Unit-Air-Source) | BOVB-60HDN1-M20G |  |  | BMA*4248CNTF | BGH96M080C4B | 44000 | 18.5 |  | 12 | 10 |  | 46000 | 35000 | 76.09% | 42500 | 17 | 11.7 | 8.8 | 44500 | 31400 | 70.56% | 1.9 | Residential | 885 | Yes | 3.54 | Both
207454639 | Central Heat Pump | BOSCH | HRCU-A-CB (Split System: Heat Pump with Remote Outdoor Unit-Air-Source) | BOVA-60HDN1-M20G |  |  | BMA*4248BNTF | BGH96M080B3B | 43000 | 18 |  | 11.2 | 9.5 |  | 45000 | 35000 | 77.78% | 42500 | 17 | 11.7 | 8.8 | 43500 | 31000 | 71.26% | 1.9 | Residential | 885 | Yes | 3.54 | Both
207454640 | Central Heat Pump | BOSCH | HRCU-A-CB (Split System: Heat Pump with Remote Outdoor Unit-Air-Source) | BOVA-60HDN1-M20G |  |  | BMA*4248CNTF | BGH96M080C4B | 44000 | 18.5 |  | 12 | 10 |  | 46000 | 35000 | 76.09% | 42500 | 17 | 11.7 | 8.8 | 44500 | 31400 | 70.56% | 1.9 | Residential | 885 | Yes | 3.54 | Both
203024995 | Central Heat Pump | BOSCH | HRCU-A-CB (Split System: Heat Pump with Remote Outdoor Unit-Air-Source) | BOVA-60HDN1-M20G |  |  | BMA*4248BNTF | BGH96M080B3A | 43000 | 18 |  | 11.2 | 9.5 |  | 45000 | 35000 | 77.78% | 42500 | 17 | 11.7 | 8.8 | 43500 | 31000 | 71.26% | 1.9 | Residential | 885 | Yes | 3.54 | Both
203024998 | Central Heat Pump | BOSCH | HRCU-A-CB (Split System: Heat Pump with Remote Outdoor Unit-Air-Source) | BOVA-60HDN1-M20G |  |  | BMA*4248CNTF | BGH96M080C4A | 44000 | 18.5 |  | 12 | 10 |  | 46000 | 35000 | 76.09% | 42500 | 17 | 11.7 | 8.8 | 44500 | 31400 | 70.56% | 1.9 | Residential | 885 | Yes | 3.54 | Both
208106496 | Central Heat Pump | BOSCH | HRCU-A-CB (Split System: Heat Pump with Remote Outdoor Unit-Air-Source) | BOVA-60HDN1-M20G | ADP |  | PL60H210P199 | BGH96M080C4B | 44000 | 18 |  | 12 | 10 |  | 44000 | 33400 | 4250000% | 0.75909 | 17 | 11.7 | 8.8 | 42500 | 31000 | 72.94% | 1.9 | Residential | 885 | Yes | 3.54
207728364 | Central Heat Pump | BOSCH | HRCU-A-CB (Split System: Heat Pump with Remote Outdoor Unit-Air-Source) | BOVB-60HDN1-M20G | ADP |  | F,PE*BB9948 |  | 45000 | 19 |  | 12.5 | 9.5 |  | 45500 | 38000 | 4400000% | 0.83516 | 16 | 11 | 9.05 | 45500 | 33200 | 72.97% | 1.92 | Residential | 917.5 | Yes | 3.67
212367409 | Central Heat Pump | BOSCH | HRCU-A-CB (Split System: Heat Pump with Remote Outdoor Unit-Air-Source) | BOVB-36HDN1-M20G | ADP |  | HG34936 | BGH96M060B3B | [7 empty] | 18400 | 2380000% |  | 18 | 12 | 9 | 22400 | 17000 | 75.89% | 1.9 | Residential | 495 | Yes | 1.98
212367507 | Central Heat Pump | BOSCH | HRCU-A-CB (Split System: Heat Pump with Remote Outdoor Unit-Air-Source) | BOVB-60HDN1-M20G | ADP |  | H,RG88960 | BGH96M080C4B | [7 empty] | 33400 | 4250000% |  | 17 | 11.7 | 8.8 | 42500 | 31000 | 72.94% | 1.9 | Residential | 885 | Yes | 3.54
212361434 | Central Heat Pump | BOSCH | HRCU-A-CB (Split System: Heat Pump with Remote Outdoor Unit-Air-Source) | BOVA-60HDN1-M20G | ADP |  | HE36(1,2)60+TXV | BGH96M080C4B | [7 empty] | 33400 | 4150000% |  | 16 | 11.5 | 8.8 | 42500 | 31000 | 72.94% | 1.9 | Residential | 865 | Yes | 3.46
212361452 | Central Heat Pump | BOSCH | HRCU-A-CB (Split System: Heat Pump with Remote Outdoor Unit-Air-Source) | BOVA-36HDN1-M20G | ADP |  | HE33936 | BGH96M080B3B | [7 empty] | 18400 | 2340000% |  | 18 | 11.7 | 8.95 | 22400 | 17000 | 75.89% | 1.9 | Residential | 487.5 | Yes | 1.95
212361466 | Central Heat Pump | BOSCH | HRCU-A-CB (Split System: Heat Pump with Remote Outdoor Unit-Air-Source) | BOVA-60HDN1-M20G | ADP |  | HE36960 | BGH96M080C4B | [7 empty] | 33400 | 4150000% |  | 16 | 11.5 | 8.8 | 42500 | 31000 | 72.94% | 1.9 | Residential | 865 | Yes | 3.46
212361477 | Central Heat Pump | BOSCH | HRCU-A-CB (Split System: Heat Pump with Remote Outdoor Unit-Air-Source) | BOVA-60HDN1-M20G | ADP |  | HE35948 | BGH96M100D5A | [7 empty] | 34000 | 4450000% |  | 17 | 11.5 | 9 | 45000 | 32800 | 72.89% | 1.9 | Residential | 927.5 | Yes | 3.71
212361559 | Central Heat Pump | BOSCH | HRCU-A-CB (Split System: Heat Pump with Remote Outdoor Unit-Air-Source) | BOVA-36HDN1-M20G | ADP |  | HE32(1,2)36+TXV | BGH96M060B3A | [7 empty] | 18400 | 2300000% |  | 18 | 11.5 | 8.8 | 22400 | 17000 | 75.89% | 1.86 | Residential | 480 | Yes | 1.92
212361582 | Central Heat Pump | BOSCH | HRCU-A-CB (Split System: Heat Pump with Remote Outdoor Unit-Air-Source) | BOVA-60HDN1-M20G | ADP |  | HE35(1,2)48+TXV | BGH96M080C4A | [7 empty] | 33400 |  |  | 16 | 11 | 8.8 | 42500 | 31000 | 72.94% | 1.9 | Residential | 855 | Yes | 3.42
212367398 | Central Heat Pump | BOSCH | HRCU-A-CB (Split System: Heat Pump with Remote Outdoor Unit-Air-Source) | BOVA-36HDN1-M20G | ADP |  | HG82936 | BGH96M060B3B | [7 empty] | 18400 | 2400000% |  | 18 | 12 | 9 | 22400 | 17000 | 75.89% | 1.9 | Residential | 500 | Yes | 2
212367484 | Central Heat Pump | BOSCH | HRCU-A-CB (Split System: Heat Pump with Remote Outdoor Unit-Air-Source) | BOVA-36HDN1-M20G | ADP |  | H,RG34936 | BGH96M080B3B | [7 empty] | 18400 | 2380000% |  | 18 | 12 | 9 | 22400 | 17000 | 75.89% | 1.9 | Residential | 495 | Yes | 1.98
212367399 | Central Heat Pump | BOSCH | HRCU-A-CB (Split System: Heat Pump with Remote Outdoor Unit-Air-Source) | BOVA-36HDN1-M20G | ADP |  | HG34936 | BGH96M080B3B | [7 empty] | 18400 | 2380000% |  | 18 | 12 | 9 | 22400 | 17000 | 75.89% | 1.9 | Residential | 495 | Yes | 1.98
212367482 | Central Heat Pump | BOSCH | HRCU-A-CB (Split System: Heat Pump with Remote Outdoor Unit-Air-Source) | BOVA-36HDN1-M20G | ADP |  | H,RG34936 | BGH96M060B3B | [7 empty] | 18400 | 2380000% |  | 18 | 12 | 9 | 22400 | 17000 | 75.89% | 1.9 | Residential | 495 | Yes | 1.98
212380711 | Central Heat Pump | BOSCH | HRCU-A-CB (Split System: Heat Pump with Remote Outdoor Unit-Air-Source) | BOVB-60HDN1-M20G | ADP |  | PL60H210P179 | BGH96M100C5A | [7 empty] | 34000 | 4500000% |  | 17 | 11.7 | 8.8 | 44500 | 32400 | 72.81% | 1.9 | Residential | 937.5 | Yes | 3.75
212380736 | Central Heat Pump | BOSCH | HRCU-A-CB (Split System: Heat Pump with Remote Outdoor Unit-Air-Source) | BOVA-36HDN1-M20G | ADP |  | V,R36H175P159 | BGH96M060B3B | [7 empty] | 18400 | 2400000% |  | 18 | 12 | 9 | 22400 | 17000 | 75.89% | 1.9 | Residential | 500 | Yes | 2
212380743 | Central Heat Pump | BOSCH | HRCU-A-CB (Split System: Heat Pump with Remote Outdoor Unit-Air-Source) | BOVA-36HDN1-M20G | ADP |  | H,RG8J936 | BGH96M080B3A | [7 empty] | 18400 | 2360000% |  | 18 | 11.7 | 9 | 22400 | 17000 | 75.89% | 1.9 | Residential | 492.5 | Yes | 1.97
212380745 | Central Heat Pump | BOSCH | HRCU-A-CB (Split System: Heat Pump with Remote Outdoor Unit-Air-Source) | BOVA-36HDN1-M20G | ADP |  | H,RG80936 | BGH96M080B3A | [7 empty] | 18400 | 2400000% |  | 18 | 12 | 9 | 22400 | 17000 | 75.89% | 1.9 | Residential | 500 | Yes | 2
212380754 | Central Heat Pump | BOSCH | HRCU-A-CB (Split System: Heat Pump with Remote Outdoor Unit-Air-Source) | BOVA-60HDN1-M20G | ADP |  | H,RG50960 | BGH96M080C4A | [7 empty] | 33400 | 4250000% |  | 17 | 11.7 | 8.8 | 42500 | 31000 | 72.94% | 1.9 | Residential | 885 | Yes | 3.54
212380868 | Central Heat Pump | BOSCH | HRCU-A-CB (Split System: Heat Pump with Remote Outdoor Unit-Air-Source) | BOVB-36HDN1-M20G | ADP |  | H,RG80936 | BGH96M080B3A | [7 empty] | 18400 | 2400000% |  | 18 | 12 | 9 | 22400 | 17000 | 75.89% | 1.9 | Residential | 500 | Yes | 2
212380870 | Central Heat Pump | BOSCH | HRCU-A-CB (Split System: Heat Pump with Remote Outdoor Unit-Air-Source) | BOVB-36HDN1-M20G | ADP |  | V,R36H175P149 | BGH96M080B3B | [7 empty] | 18400 | 2380000% |  | 18 | 12 | 9 | 22400 | 17000 | 75.89% | 1.9 | Residential | 495 | Yes | 1.98
212361432 | Central Heat Pump | BOSCH | HRCU-A-CB (Split System: Heat Pump with Remote Outdoor Unit-Air-Source) | BOVA-60HDN1-M20G | ADP |  | HE36(1,2)60+TXV | BGH96M080B3B | [7 empty] | 33400 | 4150000% |  | 16 | 11.5 | 8.8 | 41500 | 30600 | 73.73% | 1.9 | Residential | 865 | Yes | 3.46
212361443 | Central Heat Pump | BOSCH | HRCU-A-CB (Split System: Heat Pump with Remote Outdoor Unit-Air-Source) | BOVA-36HDN1-M20G | ADP |  | HE33936 | BGH96M060B3A | [7 empty] | 18400 | 2340000% |  | 18 | 11.7 | 8.95 | 22400 | 17000 | 75.89% | 1.88 | Residential | 487.5 | Yes | 1.95
212361568 | Central Heat Pump | BOSCH | HRCU-A-CB (Split System: Heat Pump with Remote Outdoor Unit-Air-Source) | BOVA-36HDN1-M20G | ADP |  | HE32(1,2)36+TXV | BGH96M080B3B | [7 empty] | 18400 | 2300000% |  | 18 | 11.5 | 8.8 | 22400 | 17000 | 75.89% | 1.86 | Residential | 480 | Yes | 1.92
212050566 | Central Heat Pump | BOSCH | HRCU-A-CB (Split System: Heat Pump with Remote Outdoor Unit-Air-Source) | BOVA-36HDN1-M20G | ADP |  | F,PE*E32930 | [8 empty] | 20800 | 2320000% |  | 20 | 12.5 | 9.3 | 22400 | 17200 | 76.79% | 1.96 | Residential | 482.5 | Yes | 1.93
212361485 | Central Heat Pump | BOSCH | HRCU-A-CB (Split System: Heat Pump with Remote Outdoor Unit-Air-Source) | BOVA-60HDN1-M20G | ADP |  | HE35948 | BGH96M120D5A | [7 empty] | 34000 | 4450000% |  | 17 | 11.5 | 9 | 45000 | 33000 | 73.33% | 1.9 | Residential | 927.5 | Yes | 3.71
212361490 | Central Heat Pump | BOSCH | HRCU-A-CB (Split System: Heat Pump with Remote Outdoor Unit-Air-Source) | BOVA-60HDN1-M20G | ADP |  | HE36960 | BGH96M120D5B | [7 empty] | 34000 | 4500000% |  | 17 | 11.5 | 9 | 45000 | 33000 | 73.33% | 1.9 | Residential | 937.5 | Yes | 3.75
212361560 | Central Heat Pump | BOSCH | HRCU-A-CB (Split System: Heat Pump with Remote Outdoor Unit-Air-Source) | BOVA-36HDN1-M20G | ADP |  | HE33(1,2)36+TXV | BGH96M060B3A | [7 empty] | 18400 | 2340000% |  | 18 | 11.7 | 8.95 | 22400 | 17000 | 75.89% | 1.88 | Residential | 487.5 | Yes | 1.95
212361590 | Central Heat Pump | BOSCH | HRCU-A-CB (Split System: Heat Pump with Remote Outdoor Unit-Air-Source) | BOVA-60HDN1-M20G | ADP |  | HE35(1,2)48+TXV | BGH96M100D5A | [7 empty] | 34000 | 4450000% |  | 17 | 11.5 | 9 | 45000 | 32800 | 72.89% | 1.9 | Residential | 927.5 | Yes | 3.71
212361592 | Central Heat Pump | BOSCH | HRCU-A-CB (Split System: Heat Pump with Remote Outdoor Unit-Air-Source) | BOVA-60HDN1-M20G | ADP |  | HE35(1,2)48+TXV | BGH96M100D5B | [7 empty] | 34000 | 4450000% |  | 17 | 11.5 | 9 | 45000 | 32800 | 72.89% | 1.9 | Residential | 927.5 | Yes | 3.71
212361594 | Central Heat Pump | BOSCH | HRCU-A-CB (Split System: Heat Pump with Remote Outdoor Unit-Air-Source) | BOVA-60HDN1-M20G | ADP |  | HE35(1,2)48+TXV | BGH96M120D5A | [7 empty] | 34000 | 4450000% |  | 17 | 11.5 | 9 | 45000 | 33000 | 73.33% | 1.9 | Residential | 927.5 | Yes | 3.71
212367401 | Central Heat Pump | BOSCH | HRCU-A-CB (Split System: Heat Pump with Remote Outdoor Unit-Air-Source) | BOVA-60HDN1-M20G | ADP |  | HG84948 | BGH96M080B3B | [7 empty] | 33400 | 4250000% |  | 17 | 11.7 | 8.8 | 41500 | 30600 | 73.73% | 1.9 | Residential | 885 | Yes | 3.54
212361441 | Central Heat Pump | BOSCH | HRCU-A-CB (Split System: Heat Pump with Remote Outdoor Unit-Air-Source) | BOVA-36HDN1-M20G | ADP |  | HE31930 | BGH96M060B3A | [7 empty] | 18400 | 2280000% |  | 18 | 11.5 | 8.65 | 22200 | 17000 | 76.58% | 1.84 | Residential | 475 | Yes | 1.9
212361450 | Central Heat Pump | BOSCH | HRCU-A-CB (Split System: Heat Pump with Remote Outdoor Unit-Air-Source) | BOVA-36HDN1-M20G | ADP |  | HE31930 | BGH96M080B3B | [7 empty] | 18400 | 2280000% |  | 18 | 11.5 | 8.65 | 22200 | 17000 | 76.58% | 1.84 | Residential | 475 | Yes | 1.9
212361468 | Central Heat Pump | BOSCH | HRCU-A-CB (Split System: Heat Pump with Remote Outdoor Unit-Air-Source) | BOVA-60HDN1-M20G | ADP |  | HE48960 | BGH96M080C4B | [7 empty] | 33400 | 4250000% |  | 17 | 11.7 | 8.8 | 42500 | 31000 | 72.94% | 1.9 | Residential | 885 | Yes | 3.54
212361475 | Central Heat Pump | BOSCH | HRCU-A-CB (Split System: Heat Pump with Remote Outdoor Unit-Air-Source) | BOVA-60HDN1-M20G | ADP |  | HE37960 | BGH96M100C5B | [7 empty] | 34000 | 4450000% |  | 17 | 11.5 | 8.8 | 44500 | 32400 | 72.81% | 1.9 | Residential | 927.5 | Yes | 3.71
212361591 | Central Heat Pump | BOSCH | HRCU-A-CB (Split System: Heat Pump with Remote Outdoor Unit-Air-Source) | BOVA-60HDN1-M20G | ADP |  | HE48(1,2)60+TXV | BGH96M100D5A | [7 empty] | 34000 | 4550000% |  | 17 | 11.7 | 9 | 45000 | 32800 | 72.89% | 1.9 | Residential | 947.5 | Yes | 3.79
212361453 | Central Heat Pump | BOSCH | HRCU-A-CB (Split System: Heat Pump with Remote Outdoor Unit-Air-Source) | BOVA-60HDN1-M20G | ADP |  | HE35948 | BGH96M080B3A | [7 empty] | 33400 |  |  | 16 | 11 | 8.8 | 41500 | 30600 | 73.73% | 1.9 | Residential | 855 | Yes | 3.42
212361488 | Central Heat Pump | BOSCH | HRCU-A-CB (Split System: Heat Pump with Remote Outdoor Unit-Air-Source) | BOVA-60HDN1-M20G | ADP |  | HE48960 | BGH96M120D5A | [7 empty] | 34000 | 4550000% |  | 17 | 11.7 | 9 | 45000 | 33000 | 73.33% | 1.9 | Residential | 947.5 | Yes | 3.79
212361589 | Central Heat Pump | BOSCH | HRCU-A-CB (Split System: Heat Pump with Remote Outdoor Unit-Air-Source) | BOVA-60HDN1-M20G | ADP |  | HE48(1,2)60+TXV | BGH96M100C5B | [7 empty] | 34000 | 4500000% |  | 17 | 11.7 | 8.8 | 44500 | 32400 | 72.81% | 1.9 | Residential | 937.5 | Yes | 3.75
212367402 | Central Heat Pump | BOSCH | HRCU-A-CB (Split System: Heat Pump with Remote Outdoor Unit-Air-Source) | BOVA-60HDN1-M20G | ADP |  | HG84948 | BGH96M080C4B | [7 empty] | 33400 | 4250000% |  | 17 | 11.7 | 8.8 | 42500 | 31000 | 72.94% | 1.9 | Residential | 885 | Yes | 3.54
212367421 | Central Heat Pump | BOSCH | HRCU-A-CB (Split System: Heat Pump with Remote Outdoor Unit-Air-Source) | BOVB-60HDN1-M20G | ADP |  | HG84948 | BGH96M080C4B | [7 empty] | 33400 | 4250000% |  | 17 | 11.7 | 8.8 | 42500 | 31000 | 72.94% | 1.9 | Residential | 885 | Yes | 3.54
212367486 | Central Heat Pump | BOSCH | HRCU-A-CB (Split System: Heat Pump with Remote Outdoor Unit-Air-Source) | BOVA-60HDN1-M20G | ADP |  | H,RG84948 | BGH96M080B3B | [7 empty] | 33400 | 4250000% |  | 17 | 11.7 | 8.8 | 41500 | 30600 | 73.73% | 1.9 | Residential | 885 | Yes | 3.54
212380712 | Central Heat Pump | BOSCH | HRCU-A-CB (Split System: Heat Pump with Remote Outdoor Unit-Air-Source) | BOVB-60HDN1-M20G | ADP |  | PL60H210P179 | BGH96M100C5B | [7 empty] | 34000 | 4500000% |  | 17 | 11.7 | 8.8 | 44500 | 32400 | 72.81% | 1.9 | Residential | 937.5 | Yes | 3.75
212380737 | Central Heat Pump | BOSCH | HRCU-A-CB (Split System: Heat Pump with Remote Outdoor Unit-Air-Source) | BOVA-36HDN1-M20G | ADP |  | H,RG8J936 | BGH96M060B3B | [7 empty] | 18400 | 2360000% |  | 18 | 11.7 | 9 | 22400 | 17000 | 75.89% | 1.9 | Residential | 492.5 | Yes | 1.97
212380751 | Central Heat Pump | BOSCH | HRCU-A-CB (Split System: Heat Pump with Remote Outdoor Unit-Air-Source) | BOVA-36HDN1-M20G | ADP |  | H,RG80936 | BGH96M080B3B | [7 empty] | 18400 | 2400000% |  | 18 | 12 | 9 | 22400 | 17000 | 75.89% | 1.9 | Residential | 500 | Yes | 2
212380853 | Central Heat Pump | BOSCH | HRCU-A-CB (Split System: Heat Pump with Remote Outdoor Unit-Air-Source) | BOVB-36HDN1-M20G | ADP |  | V,R36H175P159 | BGH96M060B3A | [7 empty] | 18400 | 2400000% |  | 18 | 12 | 9 | 22400 | 17000 | 75.89% | 1.9 | Residential | 500 | Yes | 2
212380903 | Central Heat Pump | BOSCH | HRCU-A-CB (Split System: Heat Pump with Remote Outdoor Unit-Air-Source) | BOVB-60HDN1-M20G | ADP |  | H,RG84960 | BGH96M080C4B | [7 empty] | 33400 | 4250000% |  | 17 | 11.7 | 8.8 | 42500 | 31000 | 72.94% | 1.9 | Residential | 885 | Yes | 3.54
212380684 | Central Heat Pump | BOSCH | HRCU-A-CB (Split System: Heat Pump with Remote Outdoor Unit-Air-Source) | BOVA-36HDN1-M20G | ADP |  | PL36H175P149 | BGH96M080B3B | [7 empty] | 18400 | 2380000% |  | 18 | 12 | 9 | 22400 | 17000 | 75.89% | 1.9 | Residential | 495 | Yes | 1.98
212380761 | Central Heat Pump | BOSCH | HRCU-A-CB (Split System: Heat Pump with Remote Outdoor Unit-Air-Source) | BOVA-60HDN1-M20G | ADP |  | V,R60H210P199 | BGH96M080C4B | [7 empty] | 33400 | 4250000% |  | 17 | 11.7 | 8.8 | 42500 | 31000 | 72.94% | 1.9 | Residential | 885 | Yes | 3.54
212380854 | Central Heat Pump | BOSCH | HRCU-A-CB (Split System: Heat Pump with Remote Outdoor Unit-Air-Source) | BOVB-36HDN1-M20G | ADP |  | H,RG8J936 | BGH96M060B3A | [7 empty] | 18400 | 2360000% |  | 18 | 11.7 | 9 | 22400 | 17000 | 75.89% | 1.9 | Residential | 492.5 | Yes | 1.97
212380895 | Central Heat Pump | BOSCH | HRCU-A-CB (Split System: Heat Pump with Remote Outdoor Unit-Air-Source) | BOVB-60HDN1-M20G | ADP |  | H,RG50960 | BGH96M080C4A | [7 empty] | 33400 | 4250000% |  | 17 | 11.7 | 8.8 | 42500 | 31000 | 72.94% | 1.9 | Residential | 885 | Yes | 3.54
212380911 | Central Heat Pump | BOSCH | HRCU-A-CB (Split System: Heat Pump with Remote Outdoor Unit-Air-Source) | BOVB-60HDN1-M20G | ADP |  | V,R60H210P179 | BGH96M100C5B | [7 empty] | 34000 | 4500000% |  | 17 | 11.7 | 8.8 | 44500 | 32400 | 72.81% | 1.9 | Residential | 937.5 | Yes | 3.75
212381054 | Central Heat Pump | BOSCH | HRCU-A-CB (Split System: Heat Pump with Remote Outdoor Unit-Air-Source) | BOVB-60HDN1-M20G | ADP |  | H,RG3K960 | BGH96M100D5A | [7 empty] | 34000 | 4550000% |  | 17 | 11.7 | 9 | 45000 | 32800 | 72.89% | 1.9 | Residential | 947.5 | Yes | 3.79
212361435 | Central Heat Pump | BOSCH | HRCU-A-CB (Split System: Heat Pump with Remote Outdoor Unit-Air-Source) | BOVA-60HDN1-M20G | ADP |  | HE36(1,2)60+TXV | BGH96M100C5A | [7 empty] | 34000 | 4450000% |  | 17 | 11.5 | 8.8 | 44500 | 32400 | 72.81% | 1.9 | Residential | 927.5 | Yes | 3.71
212361442 | Central Heat Pump | BOSCH | HRCU-A-CB (Split System: Heat Pump with Remote Outdoor Unit-Air-Source) | BOVA-36HDN1-M20G | ADP |  | HE32936 | BGH96M060B3A | [7 empty] | 18400 | 2300000% |  | 18 | 11.5 | 8.8 | 22400 | 17000 | 75.89% | 1.86 | Residential | 480 | Yes | 1.92
212361451 | Central Heat Pump | BOSCH | HRCU-A-CB (Split System: Heat Pump with Remote Outdoor Unit-Air-Source) | BOVA-36HDN1-M20G | ADP |  | HE32936 | BGH96M080B3B | [7 empty] | 18400 | 2300000% |  | 18 | 11.5 | 8.8 | 22400 | 17000 | 75.89% | 1.86 | Residential | 480 | Yes | 1.92
212361492 | Central Heat Pump | BOSCH | HRCU-A-CB (Split System: Heat Pump with Remote Outdoor Unit-Air-Source) | BOVA-60HDN1-M20G | ADP |  | HE48960 | BGH96M120D5B | [7 empty] | 34000 | 4550000% |  | 17 | 11.7 | 9 | 45000 | 33000 | 73.33% | 1.9 | Residential | 947.5 | Yes | 3.79
212361565 | Central Heat Pump | BOSCH | HRCU-A-CB (Split System: Heat Pump with Remote Outdoor Unit-Air-Source) | BOVA-36HDN1-M20G | ADP |  | HE32(1,2)36+TXV | BGH96M080B3A | [7 empty] | 18400 | 2300000% |  | 18 | 11.5 | 8.8 | 22400 | 17000 | 75.89% | 1.86 | Residential | 480 | Yes | 1.92
212361569 | Central Heat Pump | BOSCH | HRCU-A-CB (Split System: Heat Pump with Remote Outdoor Unit-Air-Source) | BOVA-36HDN1-M20G | ADP |  | HE33(1,2)36+TXV | BGH96M080B3B | [7 empty] | 18400 | 2340000% |  | 18 | 11.7 | 8.95 | 22400 | 17000 | 75.89% | 1.9 | Residential | 487.5 | Yes | 1.95
212361583 | Central Heat Pump | BOSCH | HRCU-A-CB (Split System: Heat Pump with Remote Outdoor Unit-Air-Source) | BOVA-60HDN1-M20G | ADP |  | HE48(1,2)60+TXV | BGH96M080C4A | [7 empty] | 33400 | 4250000% |  | 17 | 11.7 | 8.8 | 42500 | 31000 | 72.94% | 1.9 | Residential | 885 | Yes | 3.54
212361585 | Central Heat Pump | BOSCH | HRCU-A-CB (Split System: Heat Pump with Remote Outdoor Unit-Air-Source) | BOVA-60HDN1-M20G | ADP |  | HE48(1,2)60+TXV | BGH96M080C4B | [7 empty] | 33400 | 4250000% |  | 17 | 11.7 | 8.8 | 42500 | 31000 | 72.94% | 1.9 | Residential | 885 | Yes | 3.54
212381094 | Central Heat Pump | BOSCH | HRCU-A-CB (Split System: Heat Pump with Remote Outdoor Unit-Air-Source) | BOVB-60HDN1-M20G | ADP |  | H,RG2K948 | BGH96M100C5A | [7 empty] | 34000 | 4450000% |  | 17 | 11.5 | 8.8 | 44500 | 32400 | 72.81% | 1.9 | Residential | 927.5 | Yes | 3.71
212361447 | Central Heat Pump | BOSCH | HRCU-A-CB (Split System: Heat Pump with Remote Outdoor Unit-Air-Source) | BOVA-36HDN1-M20G | ADP |  | HE31930 | BGH96M080B3A | [7 empty] | 18400 | 2280000% |  | 18 | 11.5 | 8.65 | 22200 | 17000 | 76.58% | 1.84 | Residential | 475 | Yes | 1.9
212361461 | Central Heat Pump | BOSCH | HRCU-A-CB (Split System: Heat Pump with Remote Outdoor Unit-Air-Source) | BOVA-60HDN1-M20G | ADP |  | HE35948 | BGH96M080C4A | [7 empty] | 33400 |  |  | 16 | 11 | 8.8 | 42500 | 31000 | 72.94% | 1.9 | Residential | 855 | Yes | 3.42
212361597 | Central Heat Pump | BOSCH | HRCU-A-CB (Split System: Heat Pump with Remote Outdoor Unit-Air-Source) | BOVA-60HDN1-M20G | ADP |  | HE48(1,2)60+TXV | BGH96M120D5B | [7 empty] | 34000 | 4550000% |  | 17 | 11.7 | 9 | 45000 | 33000 | 73.33% | 1.9 | Residential | 947.5 | Yes | 3.79
212367397 | Central Heat Pump | BOSCH | HRCU-A-CB (Split System: Heat Pump with Remote Outdoor Unit-Air-Source) | BOVA-36HDN1-M20G | ADP |  | HG34936 | BGH96M060B3B | [7 empty] | 18400 | 2380000% |  | 18 | 12 | 9 | 22400 | 17000 | 75.89% | 1.9 | Residential | 495 | Yes | 1.98
212367411 | Central Heat Pump | BOSCH | HRCU-A-CB (Split System: Heat Pump with Remote Outdoor Unit-Air-Source) | BOVB-36HDN1-M20G | ADP |  | HG34936 | BGH96M080B3B | [7 empty] | 18400 | 2380000% |  | 18 | 12 | 9 | 22400 | 17000 | 75.89% | 1.9 | Residential | 495 | Yes | 1.98
212380675 | Central Heat Pump | BOSCH | HRCU-A-CB (Split System: Heat Pump with Remote Outdoor Unit-Air-Source) | BOVA-36HDN1-M20G | ADP |  | PL36H175P149 | BGH96M060B3A | [7 empty] | 18400 | 2380000% |  | 18 | 12 | 9 | 22400 | 17000 | 75.89% | 1.9 | Residential | 495 | Yes | 1.98
212380741 | Central Heat Pump | BOSCH | HRCU-A-CB (Split System: Heat Pump with Remote Outdoor Unit-Air-Source) | BOVA-36HDN1-M20G | ADP |  | V,R36H175P149 | BGH96M080B3A | [7 empty] | 18400 | 2380000% |  | 18 | 12 | 9 | 22400 | 17000 | 75.89% | 1.9 | Residential | 495 | Yes | 1.98
212380756 | Central Heat Pump | BOSCH | HRCU-A-CB (Split System: Heat Pump with Remote Outdoor Unit-Air-Source) | BOVA-60HDN1-M20G | ADP |  | H,RG84960 | BGH96M080C4A | [7 empty] | 33400 | 4250000% |  | 17 | 11.7 | 8.8 | 42500 | 31000 | 72.94% | 1.9 | Residential | 885 | Yes | 3.54
212380758 | Central Heat Pump | BOSCH | HRCU-A-CB (Split System: Heat Pump with Remote Outdoor Unit-Air-Source) | BOVA-60HDN1-M20G | ADP |  | H,RG88960 | BGH96M080C4A | [7 empty] | 33400 | 4250000% |  | 17 | 11.7 | 8.8 | 42500 | 31000 | 72.94% | 1.9 | Residential | 885 | Yes | 3.54
212381092 | Central Heat Pump | BOSCH | HRCU-A-CB (Split System: Heat Pump with Remote Outdoor Unit-Air-Source) | BOVB-60HDN1-M20G | ADP |  | H,RG2K948 | BGH96M080C4A | [7 empty] | 33400 | 4200000% |  | 16 | 11.5 | 8.8 | 42500 | 31000 | 72.94% | 1.9 | Residential | 875 | Yes | 3.5
212361454 | Central Heat Pump | BOSCH | HRCU-A-CB (Split System: Heat Pump with Remote Outdoor Unit-Air-Source) | BOVA-60HDN1-M20G | ADP |  | HE36960 | BGH96M080B3A | [7 empty] | 33400 | 4150000% |  | 16 | 11.5 | 8.8 | 41500 | 30600 | 73.73% | 1.9 | Residential | 865 | Yes | 3.46
212361455 | Central Heat Pump | BOSCH | HRCU-A-CB (Split System: Heat Pump with Remote Outdoor Unit-Air-Source) | BOVA-60HDN1-M20G | ADP |  | HE37960 | BGH96M080B3A | [7 empty] | 33400 | 4200000% |  | 17 | 11.5 | 8.8 | 41500 | 30600 | 73.73% | 1.9 | Residential | 875 | Yes | 3.5
212361469 | Central Heat Pump | BOSCH | HRCU-A-CB (Split System: Heat Pump with Remote Outdoor Unit-Air-Source) | BOVA-60HDN1-M20G | ADP |  | HE35948 | BGH96M100C5A | [7 empty] | 34000 | 4400000% |  | 17 | 11.5 | 8.8 | 44500 | 32400 | 72.81% | 1.9 | Residential | 917.5 | Yes | 3.67
212367400 | Central Heat Pump | BOSCH | HRCU-A-CB (Split System: Heat Pump with Remote Outdoor Unit-Air-Source) | BOVA-36HDN1-M20G | ADP |  | HG82936 | BGH96M080B3B | [7 empty] | 18400 | 2400000% |  | 18 | 12 | 9 | 22400 | 17000 | 75.89% | 1.9 | Residential | 500 | Yes | 2
211635226 | Central Heat Pump | BOSCH | HRCU-A-CB (Split System: Heat Pump with Remote Outdoor Unit-Air-Source) | BOVB-60HDN1-M20G | ADP |  | BV**C3948 | [8 empty] | 38000 | 4450000% |  | 17 | 11 | 9 | 45500 | 33200 | 72.97% | 1.92 | Residential | 927.5 | Yes | 3.71
212380686 | Central Heat Pump | BOSCH | HRCU-A-CB (Split System: Heat Pump with Remote Outdoor Unit-Air-Source) | BOVA-36HDN1-M20G | ADP |  | PL36H175P459 | BGH96M080B3B | [7 empty] | 18400 | 2400000% |  | 18 | 12 | 9 | 22400 | 17000 | 75.89% | 1.9 | Residential | 500 | Yes | 2
212380688 | Central Heat Pump | BOSCH | HRCU-A-CB (Split System: Heat Pump with Remote Outdoor Unit-Air-Source) | BOVA-60HDN1-M20G | ADP |  | PL60H210P179 | BGH96M080C4B | [7 empty] | 33400 | 4250000% |  | 17 | 11.7 | 8.8 | 42500 | 31000 | 72.94% | 1.9 | Residential | 885 | Yes | 3.54
212380709 | Central Heat Pump | BOSCH | HRCU-A-CB (Split System: Heat Pump with Remote Outdoor Unit-Air-Source) | BOVB-60HDN1-M20G | ADP |  | PL60H210P179 | BGH96M080C4A | [7 empty] | 33400 | 4250000% |  | 17 | 11.7 | 8.8 | 42500 | 31000 | 72.94% | 1.9 | Residential | 885 | Yes | 3.54
212381095 | Central Heat Pump | BOSCH | HRCU-A-CB (Split System: Heat Pump with Remote Outdoor Unit-Air-Source) | BOVB-60HDN1-M20G | ADP |  | H,RG2K948 | BGH96M100C5B | [7 empty] | 34000 | 4450000% |  | 17 | 11.5 | 8.8 | 44500 | 32400 | 72.81% | 1.9 | Residential | 927.5 | Yes | 3.71
212050664 | Central Heat Pump | BOSCH | HRCU-A-CB (Split System: Heat Pump with Remote Outdoor Unit-Air-Source) | BOVB-36HDN1-M20G | ADP |  | F,PE*E31924 | [8 empty] | 20800 | 2260000% |  | 18 | 12 | 9.1 | 22200 | 17200 | 77.48% | 1.94 | Residential | 470 | Yes | 1.88
212361444 | Central Heat Pump | BOSCH | HRCU-A-CB (Split System: Heat Pump with Remote Outdoor Unit-Air-Source) | BOVA-36HDN1-M20G | ADP |  | HE31930 | BGH96M060B3B | [7 empty] | 18400 | 2280000% |  | 18 | 11.5 | 8.65 | 22200 | 17000 | 76.58% | 1.84 | Residential | 475 | Yes | 1.9
212361462 | Central Heat Pump | BOSCH | HRCU-A-CB (Split System: Heat Pump with Remote Outdoor Unit-Air-Source) | BOVA-60HDN1-M20G | ADP |  | HE36960 | BGH96M080C4A | [7 empty] | 33400 | 4150000% |  | 16 | 11.5 | 8.8 | 42500 | 31000 | 72.94% | 1.9 | Residential | 865 | Yes | 3.46
212361563 | Central Heat Pump | BOSCH | HRCU-A-CB (Split System: Heat Pump with Remote Outdoor Unit-Air-Source) | BOVA-36HDN1-M20G | ADP |  | HE33(1,2)36+TXV | BGH96M060B3B | [7 empty] | 18400 | 2340000% |  | 18 | 11.7 | 8.95 | 22400 | 17000 | 75.89% | 1.88 | Residential | 487.5 | Yes | 1.95
212361581 | Central Heat Pump | BOSCH | HRCU-A-CB (Split System: Heat Pump with Remote Outdoor Unit-Air-Source) | BOVA-60HDN1-M20G | ADP |  | HE48(1,2)60+TXV | BGH96M080B3B | [7 empty] | 33400 | 4250000% |  | 17 | 11.7 | 8.8 | 41500 | 30600 | 73.73% | 1.9 | Residential | 885 | Yes | 3.54
211634334 | Central Heat Pump | BOSCH | HRCU-A-CB (Split System: Heat Pump with Remote Outdoor Unit-Air-Source) | BOVA-60HDN1-M20G | ADP |  | F,PE*TT4960 | [8 empty] | 38000 | 4700000% |  | 18 | 12 | 9.5 | 46000 | 33200 | 72.17% | 2 | Residential | 980 | Yes | 3.92
211635225 | Central Heat Pump | BOSCH | HRCU-A-CB (Split System: Heat Pump with Remote Outdoor Unit-Air-Source) | BOVA-60HDN1-M20G | ADP |  | BV**C3948 | [8 empty] | 38000 | 4450000% |  | 17 | 11 | 9 | 45500 | 33200 | 72.97% | 1.92 | Residential | 927.5 | Yes | 3.71
212367412 | Central Heat Pump | BOSCH | HRCU-A-CB (Split System: Heat Pump with Remote Outdoor Unit-Air-Source) | BOVB-36HDN1-M20G | ADP |  | HG82936 | BGH96M080B3B | [7 empty] | 18400 | 2400000% |  | 18 | 12 | 9 | 22400 | 17000 | 75.89% | 1.9 | Residential | 500 | Yes | 2
212367494 | Central Heat Pump | BOSCH | HRCU-A-CB (Split System: Heat Pump with Remote Outdoor Unit-Air-Source) | BOVB-36HDN1-M20G | ADP |  | H,RG34936 | BGH96M060B3B | [7 empty] | 18400 | 2380000% |  | 18 | 12 | 9 | 22400 | 17000 | 75.89% | 1.9 | Residential | 495 | Yes | 1.98
212509297 | Central Heat Pump | BOSCH | HRCU-A-CB (Split System: Heat Pump with Remote Outdoor Unit-Air-Source) | BOVB-60HDN1-M20G | ADP |  | F,PE*SS9948 | [8 empty] | 38000 | 4400000% |  | 16 | 11 | 9.05 | 45500 | 33200 | 72.97% | 1.92 | Residential | 917.5 | Yes | 3.67
212050547 | Central Heat Pump | BOSCH | HRCU-A-CB (Split System: Heat Pump with Remote Outdoor Unit-Air-Source) | BOVA-36HDN1-M20G | ADP |  | F,PE*E31924 | [8 empty] | 20800 | 2260000% |  | 18 | 12 | 9.1 | 22200 | 17200 | 77.48% | 1.94 | Residential | 470 | Yes | 1.88
212361457 | Central Heat Pump | BOSCH | HRCU-A-CB (Split System: Heat Pump with Remote Outdoor Unit-Air-Source) | BOVA-60HDN1-M20G | ADP |  | HE35948 | BGH96M080B3B | [7 empty] | 33400 |  |  | 16 | 11 | 8.8 | 41500 | 30600 | 73.73% | 1.9 | Residential | 855 | Yes | 3.42
212361459 | Central Heat Pump | BOSCH | HRCU-A-CB (Split System: Heat Pump with Remote Outdoor Unit-Air-Source) | BOVA-60HDN1-M20G | ADP |  | HE37960 | BGH96M080B3B | [7 empty] | 33400 | 4200000% |  | 17 | 11.5 | 8.8 | 41500 | 30600 | 73.73% | 1.9 | Residential | 875 | Yes | 3.5
212361484 | Central Heat Pump | BOSCH | HRCU-A-CB (Split System: Heat Pump with Remote Outdoor Unit-Air-Source) | BOVA-60HDN1-M20G | ADP |  | HE48960 | BGH96M100D5B | [7 empty] | 34000 | 4550000% |  | 17 | 11.7 | 9 | 45000 | 32800 | 72.89% | 1.9 | Residential | 947.5 | Yes | 3.79
208106494 | Central Heat Pump | BOSCH | HRCU-A-CB (Split System: Heat Pump with Remote Outdoor Unit-Air-Source) | BOVA-60HDN1-M20G | ADP |  | PL60H210P199 | BGH96M080C4A | 44000 | 18 |  | 12 | 10 |  | 44000 | 33400 | 4250000% | 0.75909 | 17 | 11.7 | 8.8 | 42500 | 31000 | 72.94% | 1.9 | Residential | 885 | Yes | 3.54
211799913 | Central Heat Pump | BOSCH | HRCU-A-C (Split System: Heat Pump with Remote Outdoor Unit with No Indoor Fan --Air Source) | BOVA-36HDN1-M20G | ADP |  | H,RG37936+TD | [8 empty] | 17800 | 2340000% |  | 15.2 | 12 | 9 | 22400 | 15900 | 70.98% | 1.82 | Residential | 487.5 | Yes | 1.95
211799910 | Central Heat Pump | BOSCH | HRCU-A-C (Split System: Heat Pump with Remote Outdoor Unit with No Indoor Fan --Air Source) | BOVA-36HDN1-M20G | ADP |  | V,G36H175D149+TD | [8 empty] | 17800 | 2320000% |  | 15.2 | 12 | 9 | 22400 | 15900 | 70.98% | 1.82 | Residential | 482.5 | Yes | 1.93
211646205 | Central Heat Pump | BOSCH | HRCU-A-CB (Split System: Heat Pump with Remote Outdoor Unit-Air-Source) | BOVB-36HDN1-M20G | ADP |  | F,PE*G34930 | [8 empty] | 20800 | 2380000% |  | 20 | 13 | 9.5 | 22400 | 17200 | 76.79% | 2 | Residential | 495 | Yes | 1.98
212361446 | Central Heat Pump | BOSCH | HRCU-A-CB (Split System: Heat Pump with Remote Outdoor Unit-Air-Source) | BOVA-36HDN1-M20G | ADP |  | HE33936 | BGH96M060B3B | [7 empty] | 18400 | 2340000% |  | 18 | 11.7 | 8.95 | 22400 | 17000 | 75.89% | 1.88 | Residential | 487.5 | Yes | 1.95
212361480 | Central Heat Pump | BOSCH | HRCU-A-CB (Split System: Heat Pump with Remote Outdoor Unit-Air-Source) | BOVA-60HDN1-M20G | ADP |  | HE48960 | BGH96M100D5A | [7 empty] | 34000 | 4550000% |  | 17 | 11.7 | 9 | 45000 | 32800 | 72.89% | 1.9 | Residential | 947.5 | Yes | 3.79
212361564 | Central Heat Pump | BOSCH | HRCU-A-CB (Split System: Heat Pump with Remote Outdoor Unit-Air-Source) | BOVA-36HDN1-M20G | ADP |  | HE31(1,2)30+TXV | BGH96M080B3A | [7 empty] | 18400 | 2280000% |  | 18 | 11.5 | 8.65 | 22200 | 17000 | 76.58% | 1.84 | Residential | 475 | Yes | 1.9
212361579 | Central Heat Pump | BOSCH | HRCU-A-CB (Split System: Heat Pump with Remote Outdoor Unit-Air-Source) | BOVA-60HDN1-M20G | ADP |  | HE48(1,2)60+TXV | BGH96M080B3A | [7 empty] | 33400 | 4250000% |  | 17 | 11.7 | 8.8 | 41500 | 30600 | 73.73% | 1.9 | Residential | 885 | Yes | 3.54
212361580 | Central Heat Pump | BOSCH | HRCU-A-CB (Split System: Heat Pump with Remote Outdoor Unit-Air-Source) | BOVA-60HDN1-M20G | ADP |  | HE35(1,2)48+TXV | BGH96M080B3B | [7 empty] | 33400 |  |  | 16 | 11 | 8.8 | 41500 | 30600 | 73.73% | 1.9 | Residential | 855 | Yes | 3.42
212361595 | Central Heat Pump | BOSCH | HRCU-A-CB (Split System: Heat Pump with Remote Outdoor Unit-Air-Source) | BOVA-60HDN1-M20G | ADP |  | HE48(1,2)60+TXV | BGH96M120D5A | [7 empty] | 34000 | 4550000% |  | 17 | 11.7 | 9 | 45000 | 33000 | 73.33% | 1.9 | Residential | 947.5 | Yes | 3.79
212361460 | Central Heat Pump | BOSCH | HRCU-A-CB (Split System: Heat Pump with Remote Outdoor Unit-Air-Source) | BOVA-60HDN1-M20G | ADP |  | HE48960 | BGH96M080B3B | [7 empty] | 33400 | 4250000% |  | 17 | 11.7 | 8.8 | 41500 | 30600 | 73.73% | 1.9 | Residential | 885 | Yes | 3.54
212380685 | Central Heat Pump | BOSCH | HRCU-A-CB (Split System: Heat Pump with Remote Outdoor Unit-Air-Source) | BOVA-36HDN1-M20G | ADP |  | PL36H175P159 | BGH96M080B3B | [7 empty] | 18400 | 2400000% |  | 18 | 12 | 9 | 22400 | 17000 | 75.89% | 1.9 | Residential | 500 | Yes | 2
212380687 | Central Heat Pump | BOSCH | HRCU-A-CB (Split System: Heat Pump with Remote Outdoor Unit-Air-Source) | BOVA-60HDN1-M20G | ADP |  | PL60H210P179 | BGH96M080C4A | [7 empty] | 33400 | 4250000% |  | 17 | 11.7 | 8.8 | 42500 | 31000 | 72.94% | 1.9 | Residential | 885 | Yes | 3.54
212380862 | Central Heat Pump | BOSCH | HRCU-A-CB (Split System: Heat Pump with Remote Outdoor Unit-Air-Source) | BOVB-36HDN1-M20G | ADP |  | H,RG80936 | BGH96M060B3B | [7 empty] | 18400 | 2400000% |  | 18 | 12 | 9 | 22400 | 17000 | 75.89% | 1.9 | Residential | 500 | Yes | 2
212380681 | Central Heat Pump | BOSCH | HRCU-A-CB (Split System: Heat Pump with Remote Outdoor Unit-Air-Source) | BOVA-36HDN1-M20G | ADP |  | PL36H175P149 | BGH96M080B3A | [7 empty] | 18400 | 2380000% |  | 18 | 12 | 9 | 22400 | 17000 | 75.89% | 1.9 | Residential | 495 | Yes | 1.98
212380732 | Central Heat Pump | BOSCH | HRCU-A-CB (Split System: Heat Pump with Remote Outdoor Unit-Air-Source) | BOVA-36HDN1-M20G | ADP |  | V,R36H175P459 | BGH96M060B3A | [7 empty] | 18400 | 2400000% |  | 18 | 12 | 9 | 22400 | 17000 | 75.89% | 1.9 | Residential | 500 | Yes | 2
212380749 | Central Heat Pump | BOSCH | HRCU-A-CB (Split System: Heat Pump with Remote Outdoor Unit-Air-Source) | BOVA-36HDN1-M20G | ADP |  | H,RG8J936 | BGH96M080B3B | [7 empty] | 18400 | 2360000% |  | 18 | 11.7 | 9 | 22400 | 17000 | 75.89% | 1.9 | Residential | 492.5 | Yes | 1.97
212380864 | Central Heat Pump | BOSCH | HRCU-A-CB (Split System: Heat Pump with Remote Outdoor Unit-Air-Source) | BOVB-36HDN1-M20G | ADP |  | V,R36H175P149 | BGH96M080B3A | [7 empty] | 18400 | 2380000% |  | 18 | 12 | 9 | 22400 | 17000 | 75.89% | 1.9 | Residential | 495 | Yes | 1.98
212381034 | Central Heat Pump | BOSCH | HRCU-A-CB (Split System: Heat Pump with Remote Outdoor Unit-Air-Source) | BOVA-60HDN1-M20G | ADP |  | H,RG3K960 | BGH96M100D5A | [7 empty] | 34000 | 4550000% |  | 17 | 11.7 | 9 | 45000 | 32800 | 72.89% | 1.9 | Residential | 947.5 | Yes | 3.79
212361465 | Central Heat Pump | BOSCH | HRCU-A-CB (Split System: Heat Pump with Remote Outdoor Unit-Air-Source) | BOVA-60HDN1-M20G | ADP |  | HE35948 | BGH96M080C4B | [7 empty] | 33400 |  |  | 16 | 11 | 8.8 | 42500 | 31000 | 72.94% | 1.9 | Residential | 855 | Yes | 3.42
212361474 | Central Heat Pump | BOSCH | HRCU-A-CB (Split System: Heat Pump with Remote Outdoor Unit-Air-Source) | BOVA-60HDN1-M20G | ADP |  | HE36960 | BGH96M100C5B | [7 empty] | 34000 | 4450000% |  | 17 | 11.5 | 8.8 | 44500 | 32400 | 72.81% | 1.9 | Residential | 927.5 | Yes | 3.71
212361476 | Central Heat Pump | BOSCH | HRCU-A-CB (Split System: Heat Pump with Remote Outdoor Unit-Air-Source) | BOVA-60HDN1-M20G | ADP |  | HE48960 | BGH96M100C5B | [7 empty] | 34000 | 4500000% |  | 17 | 11.7 | 8.8 | 44500 | 32400 | 72.81% | 1.9 | Residential | 937.5 | Yes | 3.75
212361567 | Central Heat Pump | BOSCH | HRCU-A-CB (Split System: Heat Pump with Remote Outdoor Unit-Air-Source) | BOVA-36HDN1-M20G | ADP |  | HE31(1,2)30+TXV | BGH96M080B3B | [7 empty] | 18400 | 2280000% |  | 18 | 11.5 | 8.65 | 22200 | 17000 | 76.58% | 1.84 | Residential | 475 | Yes | 1.9
212522922 | Central Heat Pump | BOSCH | HRCU-A-CB (Split System: Heat Pump with Remote Outdoor Unit-Air-Source) | BOVA-36HDN1-M20G | ADP |  | F,PE*G32924 | [8 empty] | 20800 | 2300000% |  | 19 | 12.5 | 9.3 | 22400 | 17200 | 76.79% | 1.96 | Residential | 480 | Yes | 1.92
212380740 | Central Heat Pump | BOSCH | HRCU-A-CB (Split System: Heat Pump with Remote Outdoor Unit-Air-Source) | BOVA-36HDN1-M20G | ADP |  | H,RG82936 | BGH96M060B3B | [7 empty] | 18400 | 2400000% |  | 18 | 12 | 9 | 22400 | 17000 | 75.89% | 1.9 | Residential | 500 | Yes | 2
212380742 | Central Heat Pump | BOSCH | HRCU-A-CB (Split System: Heat Pump with Remote Outdoor Unit-Air-Source) | BOVA-36HDN1-M20G | ADP |  | V,R36H175P159 | BGH96M080B3A | [7 empty] | 18400 | 2400000% |  | 18 | 12 | 9 | 22400 | 17000 | 75.89% | 1.9 | Residential | 500 | Yes | 2
212380755 | Central Heat Pump | BOSCH | HRCU-A-CB (Split System: Heat Pump with Remote Outdoor Unit-Air-Source) | BOVA-60HDN1-M20G | ADP |  | V,R60H210P199 | BGH96M080C4A | [7 empty] | 33400 | 4250000% |  | 17 | 11.7 | 8.8 | 42500 | 31000 | 72.94% | 1.9 | Residential | 885 | Yes | 3.54
212380757 | Central Heat Pump | BOSCH | HRCU-A-CB (Split System: Heat Pump with Remote Outdoor Unit-Air-Source) | BOVA-60HDN1-M20G | ADP |  | H,RG86960 | BGH96M080C4A | [7 empty] | 33400 | 4250000% |  | 17 | 11.7 | 8.8 | 42500 | 31000 | 72.94% | 1.9 | Residential | 885 | Yes | 3.54
212380759 | Central Heat Pump | BOSCH | HRCU-A-CB (Split System: Heat Pump with Remote Outdoor Unit-Air-Source) | BOVA-60HDN1-M20G | ADP |  | V,R60H210P179 | BGH96M080C4B | [7 empty] | 33400 | 4250000% |  | 17 | 11.7 | 8.8 | 42500 | 31000 | 72.94% | 1.9 | Residential | 885 | Yes | 3.54
212380775 | Central Heat Pump | BOSCH | HRCU-A-CB (Split System: Heat Pump with Remote Outdoor Unit-Air-Source) | BOVA-60HDN1-M20G | ADP |  | V,R60H210P179 | BGH96M100C5B | [7 empty] | 34000 | 4500000% |  | 17 | 11.7 | 8.8 | 44500 | 32400 | 72.81% | 1.9 | Residential | 937.5 | Yes | 3.75
212367497 | Central Heat Pump | BOSCH | HRCU-A-CB (Split System: Heat Pump with Remote Outdoor Unit-Air-Source) | BOVB-36HDN1-M20G | ADP |  | H,RG82936 | BGH96M080B3B | [7 empty] | 18400 | 2400000% |  | 18 | 12 | 9 | 22400 | 17000 | 75.89% | 1.9 | Residential | 500 | Yes | 2
211634336 | Central Heat Pump | BOSCH | HRCU-A-CB (Split System: Heat Pump with Remote Outdoor Unit-Air-Source) | BOVB-60HDN1-M20G | ADP |  | F,PE*TT4960 | [8 empty] | 38000 | 4700000% |  | 18 | 12 | 9.5 | 46000 | 33200 | 72.17% | 2 | Residential | 980 | Yes | 3.92
212380730 | Central Heat Pump | BOSCH | HRCU-A-CB (Split System: Heat Pump with Remote Outdoor Unit-Air-Source) | BOVA-36HDN1-M20G | ADP |  | V,R36H175P159 | BGH96M060B3A | [7 empty] | 18400 | 2400000% |  | 18 | 12 | 9 | 22400 | 17000 | 75.89% | 1.9 | Residential | 500 | Yes | 2
212380733 | Central Heat Pump | BOSCH | HRCU-A-CB (Split System: Heat Pump with Remote Outdoor Unit-Air-Source) | BOVA-36HDN1-M20G | ADP |  | H,RG80936 | BGH96M060B3A | [7 empty] | 18400 | 2400000% |  | 18 | 12 | 9 | 22400 | 17000 | 75.89% | 1.9 | Residential | 500 | Yes | 2
212380747 | Central Heat Pump | BOSCH | HRCU-A-CB (Split System: Heat Pump with Remote Outdoor Unit-Air-Source) | BOVA-36HDN1-M20G | ADP |  | V,R36H175P149 | BGH96M080B3B | [7 empty] | 18400 | 2380000% |  | 18 | 12 | 9 | 22400 | 17000 | 75.89% | 1.9 | Residential | 495 | Yes | 1.98
212380901 | Central Heat Pump | BOSCH | HRCU-A-CB (Split System: Heat Pump with Remote Outdoor Unit-Air-Source) | BOVB-60HDN1-M20G | ADP |  | H,RG50960 | BGH96M080C4B | [7 empty] | 33400 | 4250000% |  | 17 | 11.7 | 8.8 | 42500 | 31000 | 72.94% | 1.9 | Residential | 885 | Yes | 3.54
212381031 | Central Heat Pump | BOSCH | HRCU-A-CB (Split System: Heat Pump with Remote Outdoor Unit-Air-Source) | BOVA-60HDN1-M20G | ADP |  | H,RG3K960 | BGH96M080C4B | [7 empty] | 33400 | 4200000% |  | 17 | 11.5 | 8.8 | 42500 | 31000 | 72.94% | 1.9 | Residential | 875 | Yes | 3.5
212380738 | Central Heat Pump | BOSCH | HRCU-A-CB (Split System: Heat Pump with Remote Outdoor Unit-Air-Source) | BOVA-36HDN1-M20G | ADP |  | V,R36H175P459 | BGH96M060B3B | [7 empty] | 18400 | 2400000% |  | 18 | 12 | 9 | 22400 | 17000 | 75.89% | 1.9 | Residential | 500 | Yes | 2
212380763 | Central Heat Pump | BOSCH | HRCU-A-CB (Split System: Heat Pump with Remote Outdoor Unit-Air-Source) | BOVA-60HDN1-M20G | ADP |  | H,RG86960 | BGH96M080C4B | [7 empty] | 33400 | 4250000% |  | 17 | 11.7 | 8.8 | 42500 | 31000 | 72.94% | 1.9 | Residential | 885 | Yes | 3.54
212380861 | Central Heat Pump | BOSCH | HRCU-A-CB (Split System: Heat Pump with Remote Outdoor Unit-Air-Source) | BOVB-36HDN1-M20G | ADP |  | V,R36H175P459 | BGH96M060B3B | [7 empty] | 18400 | 2400000% |  | 18 | 12 | 9 | 22400 | 17000 | 75.89% | 1.9 | Residential | 500 | Yes | 2
212380904 | Central Heat Pump | BOSCH | HRCU-A-CB (Split System: Heat Pump with Remote Outdoor Unit-Air-Source) | BOVB-60HDN1-M20G | ADP |  | H,RG86960 | BGH96M080C4B | [7 empty] | 33400 | 4250000% |  | 17 | 11.7 | 8.8 | 42500 | 31000 | 72.94% | 1.9 | Residential | 885 | Yes | 3.54
212361431 | Central Heat Pump | BOSCH | HRCU-A-CB (Split System: Heat Pump with Remote Outdoor Unit-Air-Source) | BOVA-60HDN1-M20G | ADP |  | HE36(1,2)60+TXV | BGH96M080B3A | [7 empty] | 33400 | 4150000% |  | 16 | 11.5 | 8.8 | 41500 | 30600 | 73.73% | 1.9 | Residential | 865 | Yes | 3.46
212361464 | Central Heat Pump | BOSCH | HRCU-A-CB (Split System: Heat Pump with Remote Outdoor Unit-Air-Source) | BOVA-60HDN1-M20G | ADP |  | HE48960 | BGH96M080C4A | [7 empty] | 33400 | 4250000% |  | 17 | 11.7 | 8.8 | 42500 | 31000 | 72.94% | 1.9 | Residential | 885 | Yes | 3.54
212361479 | Central Heat Pump | BOSCH | HRCU-A-CB (Split System: Heat Pump with Remote Outdoor Unit-Air-Source) | BOVA-60HDN1-M20G | ADP |  | HE37960 | BGH96M100D5A | [7 empty] | 34000 | 4500000% |  | 17 | 11.5 | 9 | 45000 | 32800 | 72.89% | 1.9 | Residential | 937.5 | Yes | 3.75
212361481 | Central Heat Pump | BOSCH | HRCU-A-CB (Split System: Heat Pump with Remote Outdoor Unit-Air-Source) | BOVA-60HDN1-M20G | ADP |  | HE35948 | BGH96M100D5B | [7 empty] | 34000 | 4450000% |  | 17 | 11.5 | 9 | 45000 | 32800 | 72.89% | 1.9 | Residential | 927.5 | Yes | 3.71
212361561 | Central Heat Pump | BOSCH | HRCU-A-CB (Split System: Heat Pump with Remote Outdoor Unit-Air-Source) | BOVA-36HDN1-M20G | ADP |  | HE31(1,2)30+TXV | BGH96M060B3B | [7 empty] | 18400 | 2280000% |  | 18 | 11.5 | 8.65 | 22200 | 17000 | 76.58% | 1.84 | Residential | 475 | Yes | 1.9
212361578 | Central Heat Pump | BOSCH | HRCU-A-CB (Split System: Heat Pump with Remote Outdoor Unit-Air-Source) | BOVA-60HDN1-M20G | ADP |  | HE35(1,2)48+TXV | BGH96M080B3A | [7 empty] | 33400 |  |  | 16 | 11 | 8.8 | 41500 | 30600 | 73.73% | 1.9 | Residential | 855 | Yes | 3.42
212380676 | Central Heat Pump | BOSCH | HRCU-A-CB (Split System: Heat Pump with Remote Outdoor Unit-Air-Source) | BOVA-36HDN1-M20G | ADP |  | PL36H175P159 | BGH96M060B3A | [7 empty] | 18400 | 2400000% |  | 18 | 12 | 9 | 22400 | 17000 | 75.89% | 1.9 | Residential | 500 | Yes | 2
212380744 | Central Heat Pump | BOSCH | HRCU-A-CB (Split System: Heat Pump with Remote Outdoor Unit-Air-Source) | BOVA-36HDN1-M20G | ADP |  | V,R36H175P459 | BGH96M080B3A | [7 empty] | 18400 | 2400000% |  | 18 | 12 | 9 | 22400 | 17000 | 75.89% | 1.9 | Residential | 500 | Yes | 2
212380860 | Central Heat Pump | BOSCH | HRCU-A-CB (Split System: Heat Pump with Remote Outdoor Unit-Air-Source) | BOVB-36HDN1-M20G | ADP |  | H,RG8J936 | BGH96M060B3B | [7 empty] | 18400 | 2360000% |  | 18 | 11.7 | 9 | 22400 | 17000 | 75.89% | 1.9 | Residential | 492.5 | Yes | 1.97
212380871 | Central Heat Pump | BOSCH | HRCU-A-CB (Split System: Heat Pump with Remote Outdoor Unit-Air-Source) | BOVB-36HDN1-M20G | ADP |  | V,R36H175P159 | BGH96M080B3B | [7 empty] | 18400 | 2400000% |  | 18 | 12 | 9 | 22400 | 17000 | 75.89% | 1.9 | Residential | 500 | Yes | 2
212380905 | Central Heat Pump | BOSCH | HRCU-A-CB (Split System: Heat Pump with Remote Outdoor Unit-Air-Source) | BOVB-60HDN1-M20G | ADP |  | V,R60H210P179 | BGH96M100C5A | [7 empty] | 34000 | 4500000% |  | 17 | 11.7 | 8.8 | 44500 | 32400 | 72.81% | 1.9 | Residential | 937.5 | Yes | 3.75
212381060 | Central Heat Pump | BOSCH | HRCU-A-CB (Split System: Heat Pump with Remote Outdoor Unit-Air-Source) | BOVB-60HDN1-M20G | ADP |  | H,RG3K960 | BGH96M120D5B | [7 empty] | 34000 | 4550000% |  | 17 | 11.7 | 9 | 45000 | 33000 | 73.33% | 1.9 | Residential | 947.5 | Yes | 3.79
212361439 | Central Heat Pump | BOSCH | HRCU-A-CB (Split System: Heat Pump with Remote Outdoor Unit-Air-Source) | BOVA-60HDN1-M20G | ADP |  | HE36(1,2)60+TXV | BGH96M120D5A | [7 empty] | 34000 | 4500000% |  | 17 | 11.5 | 9 | 45000 | 33000 | 73.33% | 1.9 | Residential | 937.5 | Yes | 3.75
212361470 | Central Heat Pump | BOSCH | HRCU-A-CB (Split System: Heat Pump with Remote Outdoor Unit-Air-Source) | BOVA-60HDN1-M20G | ADP |  | HE36960 | BGH96M100C5A | [7 empty] | 34000 | 4450000% |  | 17 | 11.5 | 8.8 | 44500 | 32400 | 72.81% | 1.9 | Residential | 927.5 | Yes | 3.71
212361472 | Central Heat Pump | BOSCH | HRCU-A-CB (Split System: Heat Pump with Remote Outdoor Unit-Air-Source) | BOVA-60HDN1-M20G | ADP |  | HE48960 | BGH96M100C5A | [7 empty] | 34000 | 4500000% |  | 17 | 11.7 | 8.8 | 44500 | 32400 | 72.81% | 1.9 | Residential | 937.5 | Yes | 3.75
212361586 | Central Heat Pump | BOSCH | HRCU-A-CB (Split System: Heat Pump with Remote Outdoor Unit-Air-Source) | BOVA-60HDN1-M20G | ADP |  | HE35(1,2)48+TXV | BGH96M100C5A | [7 empty] | 34000 | 4400000% |  | 17 | 11.5 | 8.8 | 44500 | 32400 | 72.81% | 1.9 | Residential | 917.5 | Yes | 3.67
212367403 | Central Heat Pump | BOSCH | HRCU-A-CB (Split System: Heat Pump with Remote Outdoor Unit-Air-Source) | BOVA-60HDN1-M20G | ADP |  | HG88960 | BGH96M080C4B | [7 empty] | 33400 | 4250000% |  | 17 | 11.7 | 8.8 | 42500 | 31000 | 72.94% | 1.9 | Residential | 885 | Yes | 3.54
212367506 | Central Heat Pump | BOSCH | HRCU-A-CB (Split System: Heat Pump with Remote Outdoor Unit-Air-Source) | BOVB-60HDN1-M20G | ADP |  | H,RG84948 | BGH96M080C4B | [7 empty] | 33400 | 4250000% |  | 17 | 11.7 | 8.8 | 42500 | 31000 | 72.94% | 1.9 | Residential | 885 | Yes | 3.54
211646193 | Central Heat Pump | BOSCH | HRCU-A-CB (Split System: Heat Pump with Remote Outdoor Unit-Air-Source) | BOVA-36HDN1-M20G | ADP |  | F,PE*G34930 | [8 empty] | 20800 | 2380000% |  | 20 | 13 | 9.5 | 22400 | 17200 | 76.79% | 2 | Residential | 495 | Yes | 1.98
212380851 | Central Heat Pump | BOSCH | HRCU-A-CB (Split System: Heat Pump with Remote Outdoor Unit-Air-Source) | BOVB-36HDN1-M20G | ADP |  | V,R36H175P149 | BGH96M060B3A | [7 empty] | 18400 | 2380000% |  | 18 | 12 | 9 | 22400 | 17000 | 75.89% | 1.9 | Residential | 495 | Yes | 1.98
212380899 | Central Heat Pump | BOSCH | HRCU-A-CB (Split System: Heat Pump with Remote Outdoor Unit-Air-Source) | BOVB-60HDN1-M20G | ADP |  | H,RG88960 | BGH96M080C4A | [7 empty] | 33400 | 4250000% |  | 17 | 11.7 | 8.8 | 42500 | 31000 | 72.94% | 1.9 | Residential | 885 | Yes | 3.54
212381033 | Central Heat Pump | BOSCH | HRCU-A-CB (Split System: Heat Pump with Remote Outdoor Unit-Air-Source) | BOVA-60HDN1-M20G | ADP |  | H,RG3K960 | BGH96M100C5B | [7 empty] | 34000 | 4500000% |  | 17 | 11.7 | 8.8 | 44500 | 32400 | 72.81% | 1.9 | Residential | 937.5 | Yes | 3.75
212381050 | Central Heat Pump | BOSCH | HRCU-A-CB (Split System: Heat Pump with Remote Outdoor Unit-Air-Source) | BOVB-60HDN1-M20G | ADP |  | H,RG3K960 | BGH96M080C4A | [7 empty] | 33400 | 4200000% |  | 17 | 11.5 | 8.8 | 42500 | 31000 | 72.94% | 1.9 | Residential | 875 | Yes | 3.5
212381051 | Central Heat Pump | BOSCH | HRCU-A-CB (Split System: Heat Pump with Remote Outdoor Unit-Air-Source) | BOVB-60HDN1-M20G | ADP |  | H,RG3K960 | BGH96M080C4B | [7 empty] | 33400 | 4200000% |  | 17 | 11.5 | 8.8 | 42500 | 31000 | 72.94% | 1.9 | Residential | 875 | Yes | 3.5
212381084 | Central Heat Pump | BOSCH | HRCU-A-CB (Split System: Heat Pump with Remote Outdoor Unit-Air-Source) | BOVA-60HDN1-M20G | ADP |  | H,RG2K948 | BGH96M080C4A | [7 empty] | 33400 | 4200000% |  | 16 | 11.5 | 8.8 | 42500 | 31000 | 72.94% | 1.9 | Residential | 875 | Yes | 3.5
212381085 | Central Heat Pump | BOSCH | HRCU-A-CB (Split System: Heat Pump with Remote Outdoor Unit-Air-Source) | BOVA-60HDN1-M20G | ADP |  | H,RG2K948 | BGH96M080C4B | [7 empty] | 33400 | 4200000% |  | 16 | 11.5 | 8.8 | 42500 | 31000 | 72.94% | 1.9 | Residential | 875 | Yes | 3.5
212361440 | Central Heat Pump | BOSCH | HRCU-A-CB (Split System: Heat Pump with Remote Outdoor Unit-Air-Source) | BOVA-60HDN1-M20G | ADP |  | HE36(1,2)60+TXV | BGH96M120D5B | [7 empty] | 34000 | 4500000% |  | 17 | 11.5 | 9 | 45000 | 33000 | 73.33% | 1.9 | Residential | 937.5 | Yes | 3.75
212361458 | Central Heat Pump | BOSCH | HRCU-A-CB (Split System: Heat Pump with Remote Outdoor Unit-Air-Source) | BOVA-60HDN1-M20G | ADP |  | HE36960 | BGH96M080B3B | [7 empty] | 33400 | 4150000% |  | 16 | 11.5 | 8.8 | 41500 | 30600 | 73.73% | 1.9 | Residential | 865 | Yes | 3.46
212361467 | Central Heat Pump | BOSCH | HRCU-A-CB (Split System: Heat Pump with Remote Outdoor Unit-Air-Source) | BOVA-60HDN1-M20G | ADP |  | HE37960 | BGH96M080C4B | [7 empty] | 33400 | 4200000% |  | 17 | 11.5 | 8.8 | 42500 | 31000 | 72.94% | 1.9 | Residential | 875 | Yes | 3.5
212361558 | Central Heat Pump | BOSCH | HRCU-A-CB (Split System: Heat Pump with Remote Outdoor Unit-Air-Source) | BOVA-36HDN1-M20G | ADP |  | HE31(1,2)30+TXV | BGH96M060B3A | [7 empty] | 18400 | 2280000% |  | 18 | 11.5 | 8.65 | 22200 | 17000 | 76.58% | 1.84 | Residential | 475 | Yes | 1.9
212380680 | Central Heat Pump | BOSCH | HRCU-A-CB (Split System: Heat Pump with Remote Outdoor Unit-Air-Source) | BOVA-36HDN1-M20G | ADP |  | PL36H175P459 | BGH96M060B3B | [7 empty] | 18400 | 2400000% |  | 18 | 12 | 9 | 22400 | 17000 | 75.89% | 1.9 | Residential | 500 | Yes | 2
212380734 | Central Heat Pump | BOSCH | HRCU-A-CB (Split System: Heat Pump with Remote Outdoor Unit-Air-Source) | BOVA-36HDN1-M20G | ADP |  | H,RG82936 | BGH96M060B3A | [7 empty] | 18400 | 2400000% |  | 18 | 12 | 9 | 22400 | 17000 | 75.89% | 1.9 | Residential | 500 | Yes | 2
212380750 | Central Heat Pump | BOSCH | HRCU-A-CB (Split System: Heat Pump with Remote Outdoor Unit-Air-Source) | BOVA-36HDN1-M20G | ADP |  | V,R36H175P459 | BGH96M080B3B | [7 empty] | 18400 | 2400000% |  | 18 | 12 | 9 | 22400 | 17000 | 75.89% | 1.9 | Residential | 500 | Yes | 2
212380764 | Central Heat Pump | BOSCH | HRCU-A-CB (Split System: Heat Pump with Remote Outdoor Unit-Air-Source) | BOVA-60HDN1-M20G | ADP |  | V,R60H210P179 | BGH96M100C5A | [7 empty] | 34000 | 4500000% |  | 17 | 11.7 | 8.8 | 44500 | 32400 | 72.81% | 1.9 | Residential | 937.5 | Yes | 3.75
212380865 | Central Heat Pump | BOSCH | HRCU-A-CB (Split System: Heat Pump with Remote Outdoor Unit-Air-Source) | BOVB-36HDN1-M20G | ADP |  | V,R36H175P159 | BGH96M080B3A | [7 empty] | 18400 | 2400000% |  | 18 | 12 | 9 | 22400 | 17000 | 75.89% | 1.9 | Residential | 500 | Yes | 2
212380866 | Central Heat Pump | BOSCH | HRCU-A-CB (Split System: Heat Pump with Remote Outdoor Unit-Air-Source) | BOVB-36HDN1-M20G | ADP |  | H,RG8J936 | BGH96M080B3A | [7 empty] | 18400 | 2360000% |  | 18 | 11.7 | 9 | 22400 | 17000 | 75.89% | 1.9 | Residential | 492.5 | Yes | 1.97
212380900 | Central Heat Pump | BOSCH | HRCU-A-CB (Split System: Heat Pump with Remote Outdoor Unit-Air-Source) | BOVB-60HDN1-M20G | ADP |  | V,R60H210P179 | BGH96M080C4B | [7 empty] | 33400 | 4250000% |  | 17 | 11.7 | 8.8 | 42500 | 31000 | 72.94% | 1.9 | Residential | 885 | Yes | 3.54
212381032 | Central Heat Pump | BOSCH | HRCU-A-CB (Split System: Heat Pump with Remote Outdoor Unit-Air-Source) | BOVA-60HDN1-M20G | ADP |  | H,RG3K960 | BGH96M100C5A | [7 empty] | 34000 | 4500000% |  | 17 | 11.7 | 8.8 | 44500 | 32400 | 72.81% | 1.9 | Residential | 937.5 | Yes | 3.75
212380689 | Central Heat Pump | BOSCH | HRCU-A-CB (Split System: Heat Pump with Remote Outdoor Unit-Air-Source) | BOVA-60HDN1-M20G | ADP |  | PL60H210P179 | BGH96M100C5A | [7 empty] | 34000 | 4500000% |  | 17 | 11.7 | 8.8 | 44500 | 32400 | 72.81% | 1.9 | Residential | 937.5 | Yes | 3.75
212380691 | Central Heat Pump | BOSCH | HRCU-A-CB (Split System: Heat Pump with Remote Outdoor Unit-Air-Source) | BOVA-60HDN1-M20G | ADP |  | PL60H210P179 | BGH96M100C5B | [7 empty] | 34000 | 4500000% |  | 17 | 11.7 | 8.8 | 44500 | 32400 | 72.81% | 1.9 | Residential | 937.5 | Yes | 3.75
212380856 | Central Heat Pump | BOSCH | HRCU-A-CB (Split System: Heat Pump with Remote Outdoor Unit-Air-Source) | BOVB-36HDN1-M20G | ADP |  | H,RG80936 | BGH96M060B3A | [7 empty] | 18400 | 2400000% |  | 18 | 12 | 9 | 22400 | 17000 | 75.89% | 1.9 | Residential | 500 | Yes | 2
212380874 | Central Heat Pump | BOSCH | HRCU-A-CB (Split System: Heat Pump with Remote Outdoor Unit-Air-Source) | BOVB-36HDN1-M20G | ADP |  | H,RG80936 | BGH96M080B3B | [7 empty] | 18400 | 2400000% |  | 18 | 12 | 9 | 22400 | 17000 | 75.89% | 1.9 | Residential | 500 | Yes | 2
212380875 | Central Heat Pump | BOSCH | HRCU-A-CB (Split System: Heat Pump with Remote Outdoor Unit-Air-Source) | BOVB-36HDN1-M20G | ADP |  | H,RG82936 | BGH96M080B3B | [7 empty] | 18400 | 2400000% |  | 18 | 12 | 9 | 22400 | 17000 | 75.89% | 1.9 | Residential | 500 | Yes | 2
212381040 | Central Heat Pump | BOSCH | HRCU-A-CB (Split System: Heat Pump with Remote Outdoor Unit-Air-Source) | BOVA-60HDN1-M20G | ADP |  | H,RG3K960 | BGH96M120D5B | [7 empty] | 34000 | 4550000% |  | 17 | 11.7 | 9 | 45000 | 33000 | 73.33% | 1.9 | Residential | 947.5 | Yes | 3.79
212381093 | Central Heat Pump | BOSCH | HRCU-A-CB (Split System: Heat Pump with Remote Outdoor Unit-Air-Source) | BOVB-60HDN1-M20G | ADP |  | H,RG2K948 | BGH96M080C4B | [7 empty] | 33400 | 4200000% |  | 16 | 11.5 | 8.8 | 42500 | 31000 | 72.94% | 1.9 | Residential | 875 | Yes | 3.5
212361438 | Central Heat Pump | BOSCH | HRCU-A-CB (Split System: Heat Pump with Remote Outdoor Unit-Air-Source) | BOVA-60HDN1-M20G | ADP |  | HE36(1,2)60+TXV | BGH96M100D5B | [7 empty] | 34000 | 4500000% |  | 17 | 11.5 | 9 | 45000 | 32800 | 72.89% | 1.9 | Residential | 937.5 | Yes | 3.75
212361456 | Central Heat Pump | BOSCH | HRCU-A-CB (Split System: Heat Pump with Remote Outdoor Unit-Air-Source) | BOVA-60HDN1-M20G | ADP |  | HE48960 | BGH96M080B3A | [7 empty] | 33400 | 4250000% |  | 17 | 11.7 | 8.8 | 41500 | 30600 | 73.73% | 1.9 | Residential | 885 | Yes | 3.54
212361471 | Central Heat Pump | BOSCH | HRCU-A-CB (Split System: Heat Pump with Remote Outdoor Unit-Air-Source) | BOVA-60HDN1-M20G | ADP |  | HE37960 | BGH96M100C5A | [7 empty] | 34000 | 4450000% |  | 17 | 11.5 | 8.8 | 44500 | 32400 | 72.81% | 1.9 | Residential | 927.5 | Yes | 3.71
212361487 | Central Heat Pump | BOSCH | HRCU-A-CB (Split System: Heat Pump with Remote Outdoor Unit-Air-Source) | BOVA-60HDN1-M20G | ADP |  | HE37960 | BGH96M120D5A | [7 empty] | 34000 | 4500000% |  | 17 | 11.5 | 9 | 45000 | 33000 | 73.33% | 1.9 | Residential | 937.5 | Yes | 3.75
212361588 | Central Heat Pump | BOSCH | HRCU-A-CB (Split System: Heat Pump with Remote Outdoor Unit-Air-Source) | BOVA-60HDN1-M20G | ADP |  | HE35(1,2)48+TXV | BGH96M100C5B | [7 empty] | 34000 | 4400000% |  | 17 | 11.5 | 8.8 | 44500 | 32400 | 72.81% | 1.9 | Residential | 917.5 | Yes | 3.67
203449873 | Central Heat Pump | BOSCH | HRCU-A-CB (Split System: Heat Pump with Remote Outdoor Unit-Air-Source) | BOVA-60HDN1-M20G | ADP |  | F,PE*BB9948 |  | 44000 | 16 |  | 11.5 | 9.5 |  | 44500 | 38000 | 4400000% | 0.85393 | 16 | 11 | 9.05 | 45500 | 33200 | 72.97% | 1.92 | Residential | 917.5 | Yes | 3.67
212367410 | Central Heat Pump | BOSCH | HRCU-A-CB (Split System: Heat Pump with Remote Outdoor Unit-Air-Source) | BOVB-36HDN1-M20G | ADP |  | HG82936 | BGH96M060B3B | [7 empty] | 18400 | 2400000% |  | 18 | 12 | 9 | 22400 | 17000 | 75.89% | 1.9 | Residential | 500 | Yes | 2
212367483 | Central Heat Pump | BOSCH | HRCU-A-CB (Split System: Heat Pump with Remote Outdoor Unit-Air-Source) | BOVA-36HDN1-M20G | ADP |  | H,RG82936 | BGH96M060B3B | [7 empty] | 18400 | 2400000% |  | 18 | 12 | 9 | 22400 | 17000 | 75.89% | 1.9 | Residential | 500 | Yes | 2
212367485 | Central Heat Pump | BOSCH | HRCU-A-CB (Split System: Heat Pump with Remote Outdoor Unit-Air-Source) | BOVA-36HDN1-M20G | ADP |  | H,RG82936 | BGH96M080B3B | [7 empty] | 18400 | 2400000% |  | 18 | 12 | 9 | 22400 | 17000 | 75.89% | 1.9 | Residential | 500 | Yes | 2
212361433 | Central Heat Pump | BOSCH | HRCU-A-CB (Split System: Heat Pump with Remote Outdoor Unit-Air-Source) | BOVA-60HDN1-M20G | ADP |  | HE36(1,2)60+TXV | BGH96M080C4A | [7 empty] | 33400 | 4150000% |  | 16 | 11.5 | 8.8 | 42500 | 31000 | 72.94% | 1.9 | Residential | 865 | Yes | 3.46
212361449 | Central Heat Pump | BOSCH | HRCU-A-CB (Split System: Heat Pump with Remote Outdoor Unit-Air-Source) | BOVA-36HDN1-M20G | ADP |  | HE33936 | BGH96M080B3A | [7 empty] | 18400 | 2340000% |  | 18 | 11.7 | 8.95 | 22400 | 17000 | 75.89% | 1.9 | Residential | 487.5 | Yes | 1.95
212361483 | Central Heat Pump | BOSCH | HRCU-A-CB (Split System: Heat Pump with Remote Outdoor Unit-Air-Source) | BOVA-60HDN1-M20G | ADP |  | HE37960 | BGH96M100D5B | [7 empty] | 34000 | 4500000% |  | 17 | 11.5 | 9 | 45000 | 32800 | 72.89% | 1.9 | Residential | 937.5 | Yes | 3.75
212380678 | Central Heat Pump | BOSCH | HRCU-A-CB (Split System: Heat Pump with Remote Outdoor Unit-Air-Source) | BOVA-36HDN1-M20G | ADP |  | PL36H175P149 | BGH96M060B3B | [7 empty] | 18400 | 2380000% |  | 18 | 12 | 9 | 22400 | 17000 | 75.89% | 1.9 | Residential | 495 | Yes | 1.98
212380869 | Central Heat Pump | BOSCH | HRCU-A-CB (Split System: Heat Pump with Remote Outdoor Unit-Air-Source) | BOVB-36HDN1-M20G | ADP |  | H,RG82936 | BGH96M080B3A | [7 empty] | 18400 | 2400000% |  | 18 | 12 | 9 | 22400 | 17000 | 75.89% | 1.9 | Residential | 500 | Yes | 2
212380894 | Central Heat Pump | BOSCH | HRCU-A-CB (Split System: Heat Pump with Remote Outdoor Unit-Air-Source) | BOVB-60HDN1-M20G | ADP |  | V,R60H210P179 | BGH96M080C4A | [7 empty] | 33400 | 4250000% |  | 17 | 11.7 | 8.8 | 42500 | 31000 | 72.94% | 1.9 | Residential | 885 | Yes | 3.54
212380896 | Central Heat Pump | BOSCH | HRCU-A-CB (Split System: Heat Pump with Remote Outdoor Unit-Air-Source) | BOVB-60HDN1-M20G | ADP |  | V,R60H210P199 | BGH96M080C4A | [7 empty] | 33400 | 4250000% |  | 17 | 11.7 | 8.8 | 42500 | 31000 | 72.94% | 1.9 | Residential | 885 | Yes | 3.54
212381053 | Central Heat Pump | BOSCH | HRCU-A-CB (Split System: Heat Pump with Remote Outdoor Unit-Air-Source) | BOVB-60HDN1-M20G | ADP |  | H,RG3K960 | BGH96M100C5B | [7 empty] | 34000 | 4500000% |  | 17 | 11.7 | 8.8 | 44500 | 32400 | 72.81% | 1.9 | Residential | 937.5 | Yes | 3.75
212380710 | Central Heat Pump | BOSCH | HRCU-A-CB (Split System: Heat Pump with Remote Outdoor Unit-Air-Source) | BOVB-60HDN1-M20G | ADP |  | PL60H210P179 | BGH96M080C4B | [7 empty] | 33400 | 4250000% |  | 17 | 11.7 | 8.8 | 42500 | 31000 | 72.94% | 1.9 | Residential | 885 | Yes | 3.54
212380735 | Central Heat Pump | BOSCH | HRCU-A-CB (Split System: Heat Pump with Remote Outdoor Unit-Air-Source) | BOVA-36HDN1-M20G | ADP |  | V,R36H175P149 | BGH96M060B3B | [7 empty] | 18400 | 2380000% |  | 18 | 12 | 9 | 22400 | 17000 | 75.89% | 1.9 | Residential | 495 | Yes | 1.98
212380746 | Central Heat Pump | BOSCH | HRCU-A-CB (Split System: Heat Pump with Remote Outdoor Unit-Air-Source) | BOVA-36HDN1-M20G | ADP |  | H,RG82936 | BGH96M080B3A | [7 empty] | 18400 | 2400000% |  | 18 | 12 | 9 | 22400 | 17000 | 75.89% | 1.9 | Residential | 500 | Yes | 2
212380753 | Central Heat Pump | BOSCH | HRCU-A-CB (Split System: Heat Pump with Remote Outdoor Unit-Air-Source) | BOVA-60HDN1-M20G | ADP |  | V,R60H210P179 | BGH96M080C4A | [7 empty] | 33400 | 4250000% |  | 17 | 11.7 | 8.8 | 42500 | 31000 | 72.94% | 1.9 | Residential | 885 | Yes | 3.54
212380760 | Central Heat Pump | BOSCH | HRCU-A-CB (Split System: Heat Pump with Remote Outdoor Unit-Air-Source) | BOVA-60HDN1-M20G | ADP |  | H,RG50960 | BGH96M080C4B | [7 empty] | 33400 | 4250000% |  | 17 | 11.7 | 8.8 | 42500 | 31000 | 72.94% | 1.9 | Residential | 885 | Yes | 3.54
212380762 | Central Heat Pump | BOSCH | HRCU-A-CB (Split System: Heat Pump with Remote Outdoor Unit-Air-Source) | BOVA-60HDN1-M20G | ADP |  | H,RG84960 | BGH96M080C4B | [7 empty] | 33400 | 4250000% |  | 17 | 11.7 | 8.8 | 42500 | 31000 | 72.94% | 1.9 | Residential | 885 | Yes | 3.54
212380855 | Central Heat Pump | BOSCH | HRCU-A-CB (Split System: Heat Pump with Remote Outdoor Unit-Air-Source) | BOVB-36HDN1-M20G | ADP |  | V,R36H175P459 | BGH96M060B3A | [7 empty] | 18400 | 2400000% |  | 18 | 12 | 9 | 22400 | 17000 | 75.89% | 1.9 | Residential | 500 | Yes | 2
212381030 | Central Heat Pump | BOSCH | HRCU-A-CB (Split System: Heat Pump with Remote Outdoor Unit-Air-Source) | BOVA-60HDN1-M20G | ADP |  | H,RG3K960 | BGH96M080C4A | [7 empty] | 33400 | 4200000% |  | 17 | 11.5 | 8.8 | 42500 | 31000 | 72.94% | 1.9 | Residential | 875 | Yes | 3.5
212381087 | Central Heat Pump | BOSCH | HRCU-A-CB (Split System: Heat Pump with Remote Outdoor Unit-Air-Source) | BOVA-60HDN1-M20G | ADP |  | H,RG2K948 | BGH96M100C5B | [7 empty] | 34000 | 4450000% |  | 17 | 11.5 | 8.8 | 44500 | 32400 | 72.81% | 1.9 | Residential | 927.5 | Yes | 3.71
212509296 | Central Heat Pump | BOSCH | HRCU-A-CB (Split System: Heat Pump with Remote Outdoor Unit-Air-Source) | BOVA-60HDN1-M20G | ADP |  | F,PE*SS9948 | [8 empty] | 38000 | 4400000% |  | 16 | 11 | 9.05 | 45500 | 33200 | 72.97% | 1.92 | Residential | 917.5 | Yes | 3.67
212367495 | Central Heat Pump | BOSCH | HRCU-A-CB (Split System: Heat Pump with Remote Outdoor Unit-Air-Source) | BOVB-36HDN1-M20G | ADP |  | H,RG82936 | BGH96M060B3B | [7 empty] | 18400 | 2400000% |  | 18 | 12 | 9 | 22400 | 17000 | 75.89% | 1.9 | Residential | 500 | Yes | 2
212367496 | Central Heat Pump | BOSCH | HRCU-A-CB (Split System: Heat Pump with Remote Outdoor Unit-Air-Source) | BOVB-36HDN1-M20G | ADP |  | H,RG34936 | BGH96M080B3B | [7 empty] | 18400 | 2380000% |  | 18 | 12 | 9 | 22400 | 17000 | 75.89% | 1.9 | Residential | 495 | Yes | 1.98
212380739 | Central Heat Pump | BOSCH | HRCU-A-CB (Split System: Heat Pump with Remote Outdoor Unit-Air-Source) | BOVA-36HDN1-M20G | ADP |  | H,RG80936 | BGH96M060B3B | [7 empty] | 18400 | 2400000% |  | 18 | 12 | 9 | 22400 | 17000 | 75.89% | 1.9 | Residential | 500 | Yes | 2
212380872 | Central Heat Pump | BOSCH | HRCU-A-CB (Split System: Heat Pump with Remote Outdoor Unit-Air-Source) | BOVB-36HDN1-M20G | ADP |  | H,RG8J936 | BGH96M080B3B | [7 empty] | 18400 | 2360000% |  | 18 | 11.7 | 9 | 22400 | 17000 | 75.89% | 1.9 | Residential | 492.5 | Yes | 1.97
212381056 | Central Heat Pump | BOSCH | HRCU-A-CB (Split System: Heat Pump with Remote Outdoor Unit-Air-Source) | BOVB-60HDN1-M20G | ADP |  | H,RG3K960 | BGH96M100D5B | [7 empty] | 34000 | 4550000% |  | 17 | 11.7 | 9 | 45000 | 32800 | 72.89% | 1.9 | Residential | 947.5 | Yes | 3.79
212381058 | Central Heat Pump | BOSCH | HRCU-A-CB (Split System: Heat Pump with Remote Outdoor Unit-Air-Source) | BOVB-60HDN1-M20G | ADP |  | H,RG3K960 | BGH96M120D5A | [7 empty] | 34000 | 4550000% |  | 17 | 11.7 | 9 | 45000 | 33000 | 73.33% | 1.9 | Residential | 947.5 | Yes | 3.79
212361445 | Central Heat Pump | BOSCH | HRCU-A-CB (Split System: Heat Pump with Remote Outdoor Unit-Air-Source) | BOVA-36HDN1-M20G | ADP |  | HE32936 | BGH96M060B3B | [7 empty] | 18400 | 2300000% |  | 18 | 11.5 | 8.8 | 22400 | 17000 | 75.89% | 1.86 | Residential | 480 | Yes | 1.92
212361463 | Central Heat Pump | BOSCH | HRCU-A-CB (Split System: Heat Pump with Remote Outdoor Unit-Air-Source) | BOVA-60HDN1-M20G | ADP |  | HE37960 | BGH96M080C4A | [7 empty] | 33400 | 4200000% |  | 17 | 11.5 | 8.8 | 42500 | 31000 | 72.94% | 1.9 | Residential | 875 | Yes | 3.5
212361478 | Central Heat Pump | BOSCH | HRCU-A-CB (Split System: Heat Pump with Remote Outdoor Unit-Air-Source) | BOVA-60HDN1-M20G | ADP |  | HE36960 | BGH96M100D5A | [7 empty] | 34000 | 4500000% |  | 17 | 11.5 | 9 | 45000 | 32800 | 72.89% | 1.9 | Residential | 937.5 | Yes | 3.75
212361562 | Central Heat Pump | BOSCH | HRCU-A-CB (Split System: Heat Pump with Remote Outdoor Unit-Air-Source) | BOVA-36HDN1-M20G | ADP |  | HE32(1,2)36+TXV | BGH96M060B3B | [7 empty] | 18400 | 2300000% |  | 18 | 11.5 | 8.8 | 22400 | 17000 | 75.89% | 1.86 | Residential | 480 | Yes | 1.92
212361596 | Central Heat Pump | BOSCH | HRCU-A-CB (Split System: Heat Pump with Remote Outdoor Unit-Air-Source) | BOVA-60HDN1-M20G | ADP |  | HE35(1,2)48+TXV | BGH96M120D5B | [7 empty] | 34000 | 4450000% |  | 17 | 11.5 | 9 | 45000 | 33000 | 73.33% | 1.9 | Residential | 927.5 | Yes | 3.71
212367420 | Central Heat Pump | BOSCH | HRCU-A-CB (Split System: Heat Pump with Remote Outdoor Unit-Air-Source) | BOVB-60HDN1-M20G | ADP |  | HG84948 | BGH96M080B3B | [7 empty] | 33400 | 4250000% |  | 17 | 11.7 | 8.8 | 41500 | 30600 | 73.73% | 1.9 | Residential | 885 | Yes | 3.54
212367487 | Central Heat Pump | BOSCH | HRCU-A-CB (Split System: Heat Pump with Remote Outdoor Unit-Air-Source) | BOVA-60HDN1-M20G | ADP |  | H,RG84948 | BGH96M080C4B | [7 empty] | 33400 | 4250000% |  | 17 | 11.7 | 8.8 | 42500 | 31000 | 72.94% | 1.9 | Residential | 885 | Yes | 3.54
212367488 | Central Heat Pump | BOSCH | HRCU-A-CB (Split System: Heat Pump with Remote Outdoor Unit-Air-Source) | BOVA-60HDN1-M20G | ADP |  | H,RG88960 | BGH96M080C4B | [7 empty] | 33400 | 4250000% |  | 17 | 11.7 | 8.8 | 42500 | 31000 | 72.94% | 1.9 | Residential | 885 | Yes | 3.54
212367505 | Central Heat Pump | BOSCH | HRCU-A-CB (Split System: Heat Pump with Remote Outdoor Unit-Air-Source) | BOVB-60HDN1-M20G | ADP |  | H,RG84948 | BGH96M080B3B | [7 empty] | 33400 | 4250000% |  | 17 | 11.7 | 8.8 | 41500 | 30600 | 73.73% | 1.9 | Residential | 885 | Yes | 3.54
212361436 | Central Heat Pump | BOSCH | HRCU-A-CB (Split System: Heat Pump with Remote Outdoor Unit-Air-Source) | BOVA-60HDN1-M20G | ADP |  | HE36(1,2)60+TXV | BGH96M100C5B | [7 empty] | 34000 | 4450000% |  | 17 | 11.5 | 8.8 | 44500 | 32400 | 72.81% | 1.9 | Residential | 927.5 | Yes | 3.71
212361437 | Central Heat Pump | BOSCH | HRCU-A-CB (Split System: Heat Pump with Remote Outdoor Unit-Air-Source) | BOVA-60HDN1-M20G | ADP |  | HE36(1,2)60+TXV | BGH96M100D5A | [7 empty] | 34000 | 4500000% |  | 17 | 11.5 | 9 | 45000 | 32800 | 72.89% | 1.9 | Residential | 937.5 | Yes | 3.75
212361486 | Central Heat Pump | BOSCH | HRCU-A-CB (Split System: Heat Pump with Remote Outdoor Unit-Air-Source) | BOVA-60HDN1-M20G | ADP |  | HE36960 | BGH96M120D5A | [7 empty] | 34000 | 4500000% |  | 17 | 11.5 | 9 | 45000 | 33000 | 73.33% | 1.9 | Residential | 937.5 | Yes | 3.75
212361489 | Central Heat Pump | BOSCH | HRCU-A-CB (Split System: Heat Pump with Remote Outdoor Unit-Air-Source) | BOVA-60HDN1-M20G | ADP |  | HE35948 | BGH96M120D5B | [7 empty] | 34000 | 4450000% |  | 17 | 11.5 | 9 | 45000 | 33000 | 73.33% | 1.9 | Residential | 927.5 | Yes | 3.71
212361587 | Central Heat Pump | BOSCH | HRCU-A-CB (Split System: Heat Pump with Remote Outdoor Unit-Air-Source) | BOVA-60HDN1-M20G | ADP |  | HE48(1,2)60+TXV | BGH96M100C5A | [7 empty] | 34000 | 4500000% |  | 17 | 11.7 | 8.8 | 44500 | 32400 | 72.81% | 1.9 | Residential | 937.5 | Yes | 3.75
212380682 | Central Heat Pump | BOSCH | HRCU-A-CB (Split System: Heat Pump with Remote Outdoor Unit-Air-Source) | BOVA-36HDN1-M20G | ADP |  | PL36H175P159 | BGH96M080B3A | [7 empty] | 18400 | 2400000% |  | 18 | 12 | 9 | 22400 | 17000 | 75.89% | 1.9 | Residential | 500 | Yes | 2
212380683 | Central Heat Pump | BOSCH | HRCU-A-CB (Split System: Heat Pump with Remote Outdoor Unit-Air-Source) | BOVA-36HDN1-M20G | ADP |  | PL36H175P459 | BGH96M080B3A | [7 empty] | 18400 | 2400000% |  | 18 | 12 | 9 | 22400 | 17000 | 75.89% | 1.9 | Residential | 500 | Yes | 2
212380731 | Central Heat Pump | BOSCH | HRCU-A-CB (Split System: Heat Pump with Remote Outdoor Unit-Air-Source) | BOVA-36HDN1-M20G | ADP |  | H,RG8J936 | BGH96M060B3A | [7 empty] | 18400 | 2360000% |  | 18 | 11.7 | 9 | 22400 | 17000 | 75.89% | 1.9 | Residential | 492.5 | Yes | 1.97
212380748 | Central Heat Pump | BOSCH | HRCU-A-CB (Split System: Heat Pump with Remote Outdoor Unit-Air-Source) | BOVA-36HDN1-M20G | ADP |  | V,R36H175P159 | BGH96M080B3B | [7 empty] | 18400 | 2400000% |  | 18 | 12 | 9 | 22400 | 17000 | 75.89% | 1.9 | Residential | 500 | Yes | 2
212380867 | Central Heat Pump | BOSCH | HRCU-A-CB (Split System: Heat Pump with Remote Outdoor Unit-Air-Source) | BOVB-36HDN1-M20G | ADP |  | V,R36H175P459 | BGH96M080B3A | [7 empty] | 18400 | 2400000% |  | 18 | 12 | 9 | 22400 | 17000 | 75.89% | 1.9 | Residential | 500 | Yes | 2
212380898 | Central Heat Pump | BOSCH | HRCU-A-CB (Split System: Heat Pump with Remote Outdoor Unit-Air-Source) | BOVB-60HDN1-M20G | ADP |  | H,RG86960 | BGH96M080C4A | [7 empty] | 33400 | 4250000% |  | 17 | 11.7 | 8.8 | 42500 | 31000 | 72.94% | 1.9 | Residential | 885 | Yes | 3.54
212380857 | Central Heat Pump | BOSCH | HRCU-A-CB (Split System: Heat Pump with Remote Outdoor Unit-Air-Source) | BOVB-36HDN1-M20G | ADP |  | H,RG82936 | BGH96M060B3A | [7 empty] | 18400 | 2400000% |  | 18 | 12 | 9 | 22400 | 17000 | 75.89% | 1.9 | Residential | 500 | Yes | 2
212380858 | Central Heat Pump | BOSCH | HRCU-A-CB (Split System: Heat Pump with Remote Outdoor Unit-Air-Source) | BOVB-36HDN1-M20G | ADP |  | V,R36H175P149 | BGH96M060B3B | [7 empty] | 18400 | 2380000% |  | 18 | 12 | 9 | 22400 | 17000 | 75.89% | 1.9 | Residential | 495 | Yes | 1.98
212380859 | Central Heat Pump | BOSCH | HRCU-A-CB (Split System: Heat Pump with Remote Outdoor Unit-Air-Source) | BOVB-36HDN1-M20G | ADP |  | V,R36H175P159 | BGH96M060B3B | [7 empty] | 18400 | 2400000% |  | 18 | 12 | 9 | 22400 | 17000 | 75.89% | 1.9 | Residential | 500 | Yes | 2
212380873 | Central Heat Pump | BOSCH | HRCU-A-CB (Split System: Heat Pump with Remote Outdoor Unit-Air-Source) | BOVB-36HDN1-M20G | ADP |  | V,R36H175P459 | BGH96M080B3B | [7 empty] | 18400 | 2400000% |  | 18 | 12 | 9 | 22400 | 17000 | 75.89% | 1.9 | Residential | 500 | Yes | 2
212050684 | Central Heat Pump | BOSCH | HRCU-A-CB (Split System: Heat Pump with Remote Outdoor Unit-Air-Source) | BOVB-36HDN1-M20G | ADP |  | F,PE*E32930 | [8 empty] | 20800 | 2320000% |  | 20 | 12.5 | 9.3 | 22400 | 17200 | 76.79% | 1.96 | Residential | 482.5 | Yes | 1.93
212361448 | Central Heat Pump | BOSCH | HRCU-A-CB (Split System: Heat Pump with Remote Outdoor Unit-Air-Source) | BOVA-36HDN1-M20G | ADP |  | HE32936 | BGH96M080B3A | [7 empty] | 18400 | 2300000% |  | 18 | 11.5 | 8.8 | 22400 | 17000 | 75.89% | 1.86 | Residential | 480 | Yes | 1.92
212361473 | Central Heat Pump | BOSCH | HRCU-A-CB (Split System: Heat Pump with Remote Outdoor Unit-Air-Source) | BOVA-60HDN1-M20G | ADP |  | HE35948 | BGH96M100C5B | [7 empty] | 34000 | 4400000% |  | 17 | 11.5 | 8.8 | 44500 | 32400 | 72.81% | 1.9 | Residential | 917.5 | Yes | 3.67
212361482 | Central Heat Pump | BOSCH | HRCU-A-CB (Split System: Heat Pump with Remote Outdoor Unit-Air-Source) | BOVA-60HDN1-M20G | ADP |  | HE36960 | BGH96M100D5B | [7 empty] | 34000 | 4500000% |  | 17 | 11.5 | 9 | 45000 | 32800 | 72.89% | 1.9 | Residential | 937.5 | Yes | 3.75
212361491 | Central Heat Pump | BOSCH | HRCU-A-CB (Split System: Heat Pump with Remote Outdoor Unit-Air-Source) | BOVA-60HDN1-M20G | ADP |  | HE37960 | BGH96M120D5B | [7 empty] | 34000 | 4500000% |  | 17 | 11.5 | 9 | 45000 | 33000 | 73.33% | 1.9 | Residential | 937.5 | Yes | 3.75
212361566 | Central Heat Pump | BOSCH | HRCU-A-CB (Split System: Heat Pump with Remote Outdoor Unit-Air-Source) | BOVA-36HDN1-M20G | ADP |  | HE33(1,2)36+TXV | BGH96M080B3A | [7 empty] | 18400 | 2340000% |  | 18 | 11.7 | 8.95 | 22400 | 17000 | 75.89% | 1.9 | Residential | 487.5 | Yes | 1.95
212361584 | Central Heat Pump | BOSCH | HRCU-A-CB (Split System: Heat Pump with Remote Outdoor Unit-Air-Source) | BOVA-60HDN1-M20G | ADP |  | HE35(1,2)48+TXV | BGH96M080C4B | [7 empty] | 33400 |  |  | 16 | 11 | 8.8 | 42500 | 31000 | 72.94% | 1.9 | Residential | 855 | Yes | 3.42
212361593 | Central Heat Pump | BOSCH | HRCU-A-CB (Split System: Heat Pump with Remote Outdoor Unit-Air-Source) | BOVA-60HDN1-M20G | ADP |  | HE48(1,2)60+TXV | BGH96M100D5B | [7 empty] | 34000 | 4550000% |  | 17 | 11.7 | 9 | 45000 | 32800 | 72.89% | 1.9 | Residential | 947.5 | Yes | 3.79
212380677 | Central Heat Pump | BOSCH | HRCU-A-CB (Split System: Heat Pump with Remote Outdoor Unit-Air-Source) | BOVA-36HDN1-M20G | ADP |  | PL36H175P459 | BGH96M060B3A | [7 empty] | 18400 | 2400000% |  | 18 | 12 | 9 | 22400 | 17000 | 75.89% | 1.9 | Residential | 500 | Yes | 2
212380679 | Central Heat Pump | BOSCH | HRCU-A-CB (Split System: Heat Pump with Remote Outdoor Unit-Air-Source) | BOVA-36HDN1-M20G | ADP |  | PL36H175P159 | BGH96M060B3B | [7 empty] | 18400 | 2400000% |  | 18 | 12 | 9 | 22400 | 17000 | 75.89% | 1.9 | Residential | 500 | Yes | 2
212380729 | Central Heat Pump | BOSCH | HRCU-A-CB (Split System: Heat Pump with Remote Outdoor Unit-Air-Source) | BOVA-36HDN1-M20G | ADP |  | V,R36H175P149 | BGH96M060B3A | [7 empty] | 18400 | 2380000% |  | 18 | 12 | 9 | 22400 | 17000 | 75.89% | 1.9 | Residential | 495 | Yes | 1.98
212380752 | Central Heat Pump | BOSCH | HRCU-A-CB (Split System: Heat Pump with Remote Outdoor Unit-Air-Source) | BOVA-36HDN1-M20G | ADP |  | H,RG82936 | BGH96M080B3B | [7 empty] | 18400 | 2400000% |  | 18 | 12 | 9 | 22400 | 17000 | 75.89% | 1.9 | Residential | 500 | Yes | 2
212380863 | Central Heat Pump | BOSCH | HRCU-A-CB (Split System: Heat Pump with Remote Outdoor Unit-Air-Source) | BOVB-36HDN1-M20G | ADP |  | H,RG82936 | BGH96M060B3B | [7 empty] | 18400 | 2400000% |  | 18 | 12 | 9 | 22400 | 17000 | 75.89% | 1.9 | Residential | 500 | Yes | 2
212380897 | Central Heat Pump | BOSCH | HRCU-A-CB (Split System: Heat Pump with Remote Outdoor Unit-Air-Source) | BOVB-60HDN1-M20G | ADP |  | H,RG84960 | BGH96M080C4A | [7 empty] | 33400 | 4250000% |  | 17 | 11.7 | 8.8 | 42500 | 31000 | 72.94% | 1.9 | Residential | 885 | Yes | 3.54
212380902 | Central Heat Pump | BOSCH | HRCU-A-CB (Split System: Heat Pump with Remote Outdoor Unit-Air-Source) | BOVB-60HDN1-M20G | ADP |  | V,R60H210P199 | BGH96M080C4B | [7 empty] | 33400 | 4250000% |  | 17 | 11.7 | 8.8 | 42500 | 31000 | 72.94% | 1.9 | Residential | 885 | Yes | 3.54
212381036 | Central Heat Pump | BOSCH | HRCU-A-CB (Split System: Heat Pump with Remote Outdoor Unit-Air-Source) | BOVA-60HDN1-M20G | ADP |  | H,RG3K960 | BGH96M100D5B | [7 empty] | 34000 | 4550000% |  | 17 | 11.7 | 9 | 45000 | 32800 | 72.89% | 1.9 | Residential | 947.5 | Yes | 3.79
212381038 | Central Heat Pump | BOSCH | HRCU-A-CB (Split System: Heat Pump with Remote Outdoor Unit-Air-Source) | BOVA-60HDN1-M20G | ADP |  | H,RG3K960 | BGH96M120D5A | [7 empty] | 34000 | 4550000% |  | 17 | 11.7 | 9 | 45000 | 33000 | 73.33% | 1.9 | Residential | 947.5 | Yes | 3.79
212381052 | Central Heat Pump | BOSCH | HRCU-A-CB (Split System: Heat Pump with Remote Outdoor Unit-Air-Source) | BOVB-60HDN1-M20G | ADP |  | H,RG3K960 | BGH96M100C5A | [7 empty] | 34000 | 4500000% |  | 17 | 11.7 | 8.8 | 44500 | 32400 | 72.81% | 1.9 | Residential | 937.5 | Yes | 3.75
212381086 | Central Heat Pump | BOSCH | HRCU-A-CB (Split System: Heat Pump with Remote Outdoor Unit-Air-Source) | BOVA-60HDN1-M20G | ADP |  | H,RG2K948 | BGH96M100C5A | [7 empty] | 34000 | 4450000% |  | 17 | 11.5 | 8.8 | 44500 | 32400 | 72.81% | 1.9 | Residential | 927.5 | Yes | 3.71
212522926 | Central Heat Pump | BOSCH | HRCU-A-CB (Split System: Heat Pump with Remote Outdoor Unit-Air-Source) | BOVB-36HDN1-M20G | ADP |  | F,PE*G32924 | [8 empty] | 20800 | 2300000% |  | 19 | 12.5 | 9.3 | 22400 | 17200 | 76.79% | 1.96 | Residential | 480 | Yes | 1.92
208130312 | Central Heat Pump | Breeze33 | HRCU-A-CB (Split System: Heat Pump with Remote Outdoor Unit-Air-Source) | BZ33-HYP24OUT2-G2-P |  |  | BZ33-MSAHU24-G2-P |  | 23000 | 21 |  | 12.5 | 11.6 |  | 26000 | 16900 | 65% | 23000 | 18.4 | 11.7 | 9.3 | 26000 | 21200 | 81.54% | 1.9 | Residential | 480 | Yes | 1.92 | Both
211277596 | Central Heat Pump | Breeze33 | HRCU-A-CB (Split System: Heat Pump with Remote Outdoor Unit-Air-Source) | HSZ24H424ZMO |  |  | AH24H424ZMI |  | 23000 | 21 |  | 12.5 | 11.6 |  | 26000 | 16900 | 65% | 23000 | 18.4 | 11.7 | 9.3 | 26000 | 21200 | 81.54% | 1.9 | Residential | 480 | Yes | 1.92 | Both
211277597 | Central Heat Pump | Breeze33 | HRCU-A-CB (Split System: Heat Pump with Remote Outdoor Unit-Air-Source) | HSZ18H424ZMO |  |  | AH18H424ZMI |  | 18000 | 20 |  | 12.5 | 10.8 |  | 19000 | 15400 | 81.05% | 18000 | 17.6 | 11.7 | 9.6 | 19000 | 17000 | 89.47% | 2 | Residential | 375 | Yes | 1.5 | Both
208130311 | Central Heat Pump | Breeze33 | HRCU-A-CB (Split System: Heat Pump with Remote Outdoor Unit-Air-Source) | BZ33-HYP18OUT2-G2-P |  |  | BZ33-MSAHU18-G2-P |  | 18000 | 20 |  | 12.5 | 10.8 |  | 19000 | 15400 | 81.05% | 18000 | 17.6 | 11.7 | 9.6 | 19000 | 17000 | 89.47% | 2 | Residential | 375 | Yes | 1.5 | Both
206792479 | Central Heat Pump | BROAN | HRCU-A-CB (Split System: Heat Pump with Remote Outdoor Unit-Air-Source) | FSH1BG4CVRX24KP |  |  | B6VMAX24K-B(*) |  | 24600 | 19 |  | 13.9 | 10 |  | 22400 | 14200 | 63.39% | [8 empty] | Residential | 512.5 | No | 2.05
206792482 | Central Heat Pump | BROAN | HRCU-A-CB (Split System: Heat Pump with Remote Outdoor Unit-Air-Source) | FSH1BG4CVRX24KP |  |  | C6B(A,H)-X26(C,U)-B(*) | FG7T(*)-VB(*) | 24400 | 19 |  | 13.5 | 10 |  | 22200 | 14100 | 63.51% | [8 empty] | Residential | 507.5 | No | 2.03
206792485 | Central Heat Pump | BROAN | HRCU-A-CB (Split System: Heat Pump with Remote Outdoor Unit-Air-Source) | FSH1BG4CVRX36KP |  |  | B6VMAX36K-B(*) |  | 34800 | 19 |  | 12.6 | 10 |  | 34400 | 21800 | 63.37% | [8 empty] | Residential | 725 | No | 2.9
206792491 | Central Heat Pump | BROAN | HRCU-A-CB (Split System: Heat Pump with Remote Outdoor Unit-Air-Source) | FSH1BG4CVRX36KP |  |  | C6B(A,H)-X36(C,U)-C(*) | FG7T(*)-VC(*) | 34800 | 18.5 |  | 12.5 | 10 |  | 34200 | 21800 | 63.74% | [8 empty] | Residential | 725 | No | 2.9
206792608 | Central Heat Pump | BROAN | HRCU-A-CB (Split System: Heat Pump with Remote Outdoor Unit-Air-Source) | FSH1BG4CVRX24KP |  |  | C6B(A,H)-X26(C,U)-B(*) | MB7VM-1600K-B | 24600 | 19 |  | 13.9 | 10 |  | 22400 | 14200 | 63.39% | [8 empty] | Residential | 512.5 | No | 2.05
206792611 | Central Heat Pump | BROAN | HRCU-A-CB (Split System: Heat Pump with Remote Outdoor Unit-Air-Source) | FSH1BG4CVRX36KP |  |  | C6B(A,H)-X36(C,U)-B(*) | MB7VM-1600K-B | 34800 | 19 |  | 12.6 | 10 |  | 34400 | 21800 | 63.37% | [8 empty] | Residential | 725 | No | 2.9
207562093 | Central Heat Pump | BROAN | HRCU-A-CB (Split System: Heat Pump with Remote Outdoor Unit-Air-Source) | FSH1BG4CVRX24KP |  |  | C6B(A,H)-X26(C,U)-B(*) | MB7VM-1600K-B(*) | 24600 | 19 |  | 13.9 | 10 |  | 22400 | 14200 | 63.39% | [8 empty] | Residential | 512.5 | No | 2.05
207562096 | Central Heat Pump | BROAN | HRCU-A-CB (Split System: Heat Pump with Remote Outdoor Unit-Air-Source) | FSH1BG4CVRX36KP |  |  | C6B(A,H)-X36(C,U)-B(*) | MB7VM-1600K-B(*) | 34800 | 19 |  | 12.6 | 10 |  | 34400 | 21800 | 63.37% | [8 empty] | Residential | 725 | No | 2.9
207564568 | Central Heat Pump | BROAN | HRCU-A-CB (Split System: Heat Pump with Remote Outdoor Unit-Air-Source) | FSH1BG4CVRX24KP |  |  | C6B(A,H)-X26(C,U)-B(*) | FG7T(*)-V(*)B(*) | 24400 | 19 |  | 13.5 | 10 |  | 22200 | 14100 | 63.51% | [8 empty] | Residential | 507.5 | No | 2.03
207564574 | Central Heat Pump | BROAN | HRCU-A-CB (Split System: Heat Pump with Remote Outdoor Unit-Air-Source) | FSH1BG4CVRX36KP |  |  | C6B(A,H)-X36(C,U)-C(*) | FG7T(*)-V(*)C(*) | 34800 | 18.5 |  | 12.5 | 10 |  | 34200 | 21800 | 63.74% | [8 empty] | Residential | 725 | No | 2.9
206337968 | Central Heat Pump | Bryant | HRCU-A-CB (Split System: Heat Pump with Remote Outdoor Unit-Air-Source) | 38MAQB12R--3 |  |  | CAP**2414AL* | 915SB30040E14*** | 12300 | 19 |  | 12.95 | 14 |  | 12500 | 7900 | 63.2% | [8 empty] | Residential | 257.5 | No | 1.03
206314493 | Central Heat Pump | Bryant | HRCU-A-CB (Split System: Heat Pump with Remote Outdoor Unit-Air-Source) | 38MAQB12R--3 |  |  | CAP**2417AL* | 83*SA36040E17*** | 12300 | 21.5 |  | 13.5 | 10 |  | 12400 | 7800 | 62.9% | [8 empty] | Residential | 257.5 | No | 1.03
207826664 | Central Heat Pump | BRYANT | HRCU-A-CB (Split System: Heat Pump with Remote Outdoor Unit-Air-Source) | 38MARBQ18AA3 |  |  | 40MBABQ18XB3 |  | 18000 | 20 |  | 12.5 | 10.8 |  | 19000 | 15400 | 81.05% | 18000 | 17.6 | 11.7 | 9.6 | 19000 | 17000 | 89.47% | 2 | Residential | 375 | Yes | 1.5 | Both
209852177 | Central Heat Pump | BRYANT | HRCU-A-CB (Split System: Heat Pump with Remote Outdoor Unit-Air-Source) | 38MAQB24R--3 |  |  | 40MBAAQ24XA3 |  | 20800 | 20 |  | 12.5 | 10 |  | 29000 | 17500 | 60.34% | [8 empty] | Residential | 432.5 | No | 1.73
207826665 | Central Heat Pump | BRYANT | HRCU-A-CB (Split System: Heat Pump with Remote Outdoor Unit-Air-Source) | 38MARBQ24AA3 |  |  | 40MBABQ24XB3 |  | 23000 | 21 |  | 12.5 | 11.6 |  | 26000 | 16900 | 65% | 23000 | 18.4 | 11.7 | 9.3 | 26000 | 21200 | 81.54% | 1.9 | Residential | 480 | Yes | 1.92 | Both
208497407 | Central Heat Pump | BRYANT | HRCU-A-CB (Split System: Heat Pump with Remote Outdoor Unit-Air-Source) | 38MARBQ24AA3 |  |  | 40MBAAQ24XA3 |  | 22000 | 20 |  | 12.5 | 11.6 |  | 27000 | 16500 | 61.11% | [8 empty] | Residential | 457.5 | No | 1.83
208447894 | Central Heat Pump | BRYANT | HRCU-A-CB (Split System: Heat Pump with Remote Outdoor Unit-Air-Source) | 38MURAQ18AB3 |  |  | 40MUAAQ18XA3 |  | 18000 | 20 |  | 12.5 | 11 |  | 19000 | 13500 | 71.05% | 18000 | 18 | 12.4 | 9.3 | 19000 | 16500 | 86.84% | 2.04 | Residential | 375 | Yes | 1.5 | Both
208447896 | Central Heat Pump | BRYANT | HRCU-A-CB (Split System: Heat Pump with Remote Outdoor Unit-Air-Source) | 38MURAQ24AB3 |  |  | 40MUAAQ24XA3 |  | 24000 | 20 |  | 12.5 | 12 |  | 24000 | 19200 | 80% | 24000 | 17.4 | 11.7 | 10 | 24000 | 22600 | 94.17% | 1.91 | Residential | 500 | Yes | 2 | Both
210025753 | Central Heat Pump | BRYANT | HRCU-A-CB (Split System: Heat Pump with Remote Outdoor Unit-Air-Source) | 38MURAQ60AB3 |  |  | 40MUAAQ60XA3 |  | 55000 | 16.4 |  | 9 | 10.5 |  | 59000 | 42000 | 71.19% | 55000 | 15.3 | 8.8 | 9.4 | 59000 | 48500 | 82.2% | 1.91 | Residential | 1145 | Yes | 4.58 | Yes
208447890 | Central Heat Pump | BRYANT | HRCU-A-CB (Split System: Heat Pump with Remote Outdoor Unit-Air-Source) | 38MURAQ24AA3 |  |  | 40MUAAQ24XA3 |  | 24000 | 19.4 |  | 11.3 | 11.3 |  | 26000 | 21000 | 80.77% | 24000 | 17 | 10.5 | 9.2 | 26000 | 19400 | 74.62% | 2.1 | Residential | 500 | Yes | 2 | Yes
208447891 | Central Heat Pump | BRYANT | HRCU-A-CB (Split System: Heat Pump with Remote Outdoor Unit-Air-Source) | 38MURAQ48AB3 |  |  | 40MUAAQ48XA3 |  | 47000 | 16 |  | 8.5 | 10 |  | 50000 | 36000 | 72% | 47000 | 15.6 | 8.2 | 9.4 | 50000 | 46000 | 92% | 1.9 | Residential | 980 | Yes | 3.92 | Yes
208447892 | Central Heat Pump | BRYANT | HRCU-A-CB (Split System: Heat Pump with Remote Outdoor Unit-Air-Source) | 38MURAQ36AB3 |  |  | 40MUAAQ36XA3 |  | 36000 | 18 |  | 10.5 | 10.5 |  | 41500 | 30400 | 73.25% | 36000 | 16 | 10 | 9.5 | 40000 | 34400 | 86% | 1.97 | Residential | 750 | Yes | 3 | Yes
208447893 | Central Heat Pump | BRYANT | HRCU-A-CB (Split System: Heat Pump with Remote Outdoor Unit-Air-Source) | 38MURAQ30AB3 |  |  | 40MUAAQ30XA3 |  | 30000 | 18 |  | 11 | 10.5 |  | 33000 | 21000 | 63.64% | 30000 | 16.2 | 10 | 8.9 | 33000 | 24000 | 72.73% | 1.8 | Residential | 625 | Yes | 2.5 | Yes
205273787 | Central Heat Pump | BRYANT HEATING AND COOLING SYSTEMS | HRCU-A-CB (Split System: Heat Pump with Remote Outdoor Unit-Air-Source) | 284ANV024*0**A* |  |  | CNPV*4821AL*+UI | 88*TA60110C21*** | 23400 | 22 |  | 14 | 11 |  | 24000 | 24000 | 100% | [8 empty] | Residential | 487.5 | No | 1.95
205273788 | Central Heat Pump | BRYANT HEATING AND COOLING SYSTEMS | HRCU-A-CB (Split System: Heat Pump with Remote Outdoor Unit-Air-Source) | 284ANV024*0**A* |  |  | CNPV*4824AL*+UI | 987MB60060C21*** | 23400 | 21 |  | 14 | 11 |  | 24000 | 24200 | 100.8% | [8 empty] | Residential | 487.5 | No | 1.95
205273789 | Central Heat Pump | BRYANT HEATING AND COOLING SYSTEMS | HRCU-A-CB (Split System: Heat Pump with Remote Outdoor Unit-Air-Source) | 284ANV024*0**A* |  |  | CNPV*4824AL*+UI | 987MB60080C21*** | 23400 | 22 |  | 14 | 11 |  | 24000 | 24000 | 100% | [8 empty] | Residential | 487.5 | No | 1.95
205273790 | Central Heat Pump | BRYANT HEATING AND COOLING SYSTEMS | HRCU-A-CB (Split System: Heat Pump with Remote Outdoor Unit-Air-Source) | 284ANV024*0**A* |  |  | CNPV*4824AL*+UI | 987MB66100C21*** | 23400 | 22 |  | 14 | 11 |  | 24000 | 24000 | 100% | [8 empty] | Residential | 487.5 | No | 1.95
205273791 | Central Heat Pump | BRYANT HEATING AND COOLING SYSTEMS | HRCU-A-CB (Split System: Heat Pump with Remote Outdoor Unit-Air-Source) | 284ANV024*0**A* |  |  | CNPV*4824AL*+UI | 987MB66120C24*** | 23400 | 22 |  | 14 | 11 |  | 24000 | 24000 | 100% | [8 empty] | Residential | 487.5 | No | 1.95
205273792 | Central Heat Pump | BRYANT HEATING AND COOLING SYSTEMS | HRCU-A-CB (Split System: Heat Pump with Remote Outdoor Unit-Air-Source) | 284ANV024*0**A* |  |  | CNPV*4824AL*+UI | 88*TA60110C21*** | 23400 | 22 |  | 14 | 11 |  | 24000 | 24000 | 100% | [8 empty] | Residential | 487.5 | No | 1.95
205273793 | Central Heat Pump | BRYANT HEATING AND COOLING SYSTEMS | HRCU-A-CB (Split System: Heat Pump with Remote Outdoor Unit-Air-Source) | 284ANV024*0**A* |  |  | CNPV*6024AL*+UI | 987MB60060C21*** | 23400 | 22 |  | 14 | 11 |  | 24000 | 24000 | 100% | [8 empty] | Residential | 487.5 | No | 1.95
205273794 | Central Heat Pump | BRYANT HEATING AND COOLING SYSTEMS | HRCU-A-CB (Split System: Heat Pump with Remote Outdoor Unit-Air-Source) | 284ANV024*0**A* |  |  | CNPV*6024AL*+UI | 987MB60080C21*** | 23400 | 22 |  | 14 | 11 |  | 24000 | 23800 | 99.17% | [8 empty] | Residential | 487.5 | No | 1.95
205273795 | Central Heat Pump | BRYANT HEATING AND COOLING SYSTEMS | HRCU-A-CB (Split System: Heat Pump with Remote Outdoor Unit-Air-Source) | 284ANV024*0**A* |  |  | CNPV*6024AL*+UI | 987MB66100C21*** | 23400 | 22 |  | 14 | 11 |  | 24000 | 23800 | 99.17% | [8 empty] | Residential | 487.5 | No | 1.95
205273796 | Central Heat Pump | BRYANT HEATING AND COOLING SYSTEMS | HRCU-A-CB (Split System: Heat Pump with Remote Outdoor Unit-Air-Source) | 284ANV024*0**A* |  |  | CNPV*6024AL*+UI | 987MB66120C24*** | 23400 | 22 |  | 14 | 11 |  | 24000 | 23800 | 99.17% | [8 empty] | Residential | 487.5 | No | 1.95
205273797 | Central Heat Pump | BRYANT HEATING AND COOLING SYSTEMS | HRCU-A-CB (Split System: Heat Pump with Remote Outdoor Unit-Air-Source) | 284ANV024*0**A* |  |  | CNPV*6024AL*+UI | 88*TA60110C21*** | 23400 | 22 |  | 14 | 11 |  | 24000 | 23800 | 99.17% | [8 empty] | Residential | 487.5 | No | 1.95
205273798 | Central Heat Pump | BRYANT HEATING AND COOLING SYSTEMS | HRCU-A-CB (Split System: Heat Pump with Remote Outdoor Unit-Air-Source) | 284ANV024*0**A* |  |  | CSPH*3612AL*+UI | 987MB42060C17*** | 23400 | 20 |  | 13 | 11 |  | 24000 | 24400 | 101.7% | [8 empty] | Residential | 487.5 | No | 1.95
205273799 | Central Heat Pump | BRYANT HEATING AND COOLING SYSTEMS | HRCU-A-CB (Split System: Heat Pump with Remote Outdoor Unit-Air-Source) | 284ANV024*0**A* |  |  | CSPH*3612AL*+UI | 987MB42080C17*** | 23400 | 21 |  | 13 | 11 |  | 24000 | 24400 | 101.7% | [8 empty] | Residential | 487.5 | No | 1.95
205273800 | Central Heat Pump | BRYANT HEATING AND COOLING SYSTEMS | HRCU-A-CB (Split System: Heat Pump with Remote Outdoor Unit-Air-Source) | 284ANV024*0**A* |  |  | CSPH*3612AL*+UI | 987MB60060C21*** | 23400 | 20 |  | 13 | 11 |  | 24000 | 24400 | 101.7% | [8 empty] | Residential | 487.5 | No | 1.95
205273801 | Central Heat Pump | BRYANT HEATING AND COOLING SYSTEMS | HRCU-A-CB (Split System: Heat Pump with Remote Outdoor Unit-Air-Source) | 284ANV024*0**A* |  |  | CSPH*3612AL*+UI | 987MB60080C21*** | 23400 | 21 |  | 13 | 11 |  | 24000 | 24200 | 100.8% | [8 empty] | Residential | 487.5 | No | 1.95
205273802 | Central Heat Pump | BRYANT HEATING AND COOLING SYSTEMS | HRCU-A-CB (Split System: Heat Pump with Remote Outdoor Unit-Air-Source) | 284ANV024*0**A* |  |  | CSPH*3612AL*+UI | 987MB66100C21*** | 23400 | 21 |  | 14 | 11 |  | 24000 | 24200 | 100.8% | [8 empty] | Residential | 487.5 | No | 1.95
205273803 | Central Heat Pump | BRYANT HEATING AND COOLING SYSTEMS | HRCU-A-CB (Split System: Heat Pump with Remote Outdoor Unit-Air-Source) | 284ANV024*0**A* |  |  | CSPH*3612AL*+UI | 987MB66120C24*** | 23400 | 21 |  | 14 | 11 |  | 24000 | 24200 | 100.8% | [8 empty] | Residential | 487.5 | No | 1.95
205273804 | Central Heat Pump | BRYANT HEATING AND COOLING SYSTEMS | HRCU-A-CB (Split System: Heat Pump with Remote Outdoor Unit-Air-Source) | 284ANV024*0**A* |  |  | CSPH*3612AL*+UI | 88*TA36070C14*** | 23400 | 22 |  | 14 | 11 |  | 24000 | 24200 | 100.8% | [8 empty] | Residential | 487.5 | No | 1.95
205273805 | Central Heat Pump | BRYANT HEATING AND COOLING SYSTEMS | HRCU-A-CB (Split System: Heat Pump with Remote Outdoor Unit-Air-Source) | 284ANV024*0**A* |  |  | CSPH*3612AL*+UI | 88*TA48090C17*** | 23400 | 22 |  | 14 | 11 |  | 24000 | 24200 | 100.8% | [8 empty] | Residential | 487.5 | No | 1.95
205273806 | Central Heat Pump | BRYANT HEATING AND COOLING SYSTEMS | HRCU-A-CB (Split System: Heat Pump with Remote Outdoor Unit-Air-Source) | 284ANV024*0**A* |  |  | CSPH*3612AL*+UI | 88*TA60110C21*** | 23400 | 22 |  | 14 | 11 |  | 24000 | 24200 | 100.8% | [8 empty] | Residential | 487.5 | No | 1.95
205273807 | Central Heat Pump | BRYANT HEATING AND COOLING SYSTEMS | HRCU-A-CB (Split System: Heat Pump with Remote Outdoor Unit-Air-Source) | 284ANV024*0**A* |  |  | CSPH*4212AL*+UI | 987MB42060C17*** | 23400 | 20 |  | 13 | 11 |  | 24000 | 24400 | 101.7% | [8 empty] | Residential | 487.5 | No | 1.95
205273808 | Central Heat Pump | BRYANT HEATING AND COOLING SYSTEMS | HRCU-A-CB (Split System: Heat Pump with Remote Outdoor Unit-Air-Source) | 284ANV024*0**A* |  |  | CSPH*4212AL*+UI | 987MB42080C17*** | 23400 | 21 |  | 13 | 11 |  | 24000 | 24200 | 100.8% | [8 empty] | Residential | 487.5 | No | 1.95
205273809 | Central Heat Pump | BRYANT HEATING AND COOLING SYSTEMS | HRCU-A-CB (Split System: Heat Pump with Remote Outdoor Unit-Air-Source) | 284ANV024*0**A* |  |  | CSPH*4212AL*+UI | 987MB60060C21*** | 23400 | 20 |  | 13 | 11 |  | 24000 | 24200 | 100.8% | [8 empty] | Residential | 487.5 | No | 1.95
205273810 | Central Heat Pump | BRYANT HEATING AND COOLING SYSTEMS | HRCU-A-CB (Split System: Heat Pump with Remote Outdoor Unit-Air-Source) | 284ANV024*0**A* |  |  | CSPH*4212AL*+UI | 987MB60080C21*** | 23400 | 21 |  | 14 | 11 |  | 24000 | 24200 | 100.8% | [8 empty] | Residential | 487.5 | No | 1.95
205273811 | Central Heat Pump | BRYANT HEATING AND COOLING SYSTEMS | HRCU-A-CB (Split System: Heat Pump with Remote Outdoor Unit-Air-Source) | 284ANV024*0**A* |  |  | CSPH*4212AL*+UI | 987MB66100C21*** | 23400 | 21 |  | 14 | 11 |  | 24000 | 24000 | 100% | [8 empty] | Residential | 487.5 | No | 1.95
205273812 | Central Heat Pump | BRYANT HEATING AND COOLING SYSTEMS | HRCU-A-CB (Split System: Heat Pump with Remote Outdoor Unit-Air-Source) | 284ANV024*0**A* |  |  | CSPH*4212AL*+UI | 987MB66120C24*** | 23400 | 21 |  | 14 | 11 |  | 24000 | 24200 | 100.8% | [8 empty] | Residential | 487.5 | No | 1.95
205273813 | Central Heat Pump | BRYANT HEATING AND COOLING SYSTEMS | HRCU-A-CB (Split System: Heat Pump with Remote Outdoor Unit-Air-Source) | 284ANV024*0**A* |  |  | CSPH*4212AL*+UI | 88*TA36070C14*** | 23400 | 22 |  | 14 | 11 |  | 24000 | 24200 | 100.8% | [8 empty] | Residential | 487.5 | No | 1.95
205273814 | Central Heat Pump | BRYANT HEATING AND COOLING SYSTEMS | HRCU-A-CB (Split System: Heat Pump with Remote Outdoor Unit-Air-Source) | 284ANV024*0**A* |  |  | CSPH*4212AL*+UI | 88*TA48090C17*** | 23400 | 22 |  | 14 | 11 |  | 24000 | 24000 | 100% | [8 empty] | Residential | 487.5 | No | 1.95
205273815 | Central Heat Pump | BRYANT HEATING AND COOLING SYSTEMS | HRCU-A-CB (Split System: Heat Pump with Remote Outdoor Unit-Air-Source) | 284ANV024*0**A* |  |  | CSPH*4212AL*+UI | 88*TA60110C21*** | 23400 | 22 |  | 14 | 11 |  | 24000 | 24000 | 100% | [8 empty] | Residential | 487.5 | No | 1.95
205273816 | Central Heat Pump | BRYANT HEATING AND COOLING SYSTEMS | HRCU-A-CB (Split System: Heat Pump with Remote Outdoor Unit-Air-Source) | 284ANV024*0**A* |  |  | CSPH*4812AL*+UI | 987MB42060C17*** | 23400 | 21 |  | 13 | 11 |  | 24000 | 24400 | 101.7% | [8 empty] | Residential | 487.5 | No | 1.95
205273817 | Central Heat Pump | BRYANT HEATING AND COOLING SYSTEMS | HRCU-A-CB (Split System: Heat Pump with Remote Outdoor Unit-Air-Source) | 284ANV024*0**A* |  |  | CSPH*4812AL*+UI | 987MB42080C17*** | 23400 | 21 |  | 13 | 11 |  | 24000 | 24200 | 100.8% | [8 empty] | Residential | 487.5 | No | 1.95
205273818 | Central Heat Pump | BRYANT HEATING AND COOLING SYSTEMS | HRCU-A-CB (Split System: Heat Pump with Remote Outdoor Unit-Air-Source) | 284ANV024*0**A* |  |  | CSPH*4812AL*+UI | 987MB60060C21*** | 23400 | 21 |  | 13 | 11 |  | 24000 | 24200 | 100.8% | [8 empty] | Residential | 487.5 | No | 1.95
205273819 | Central Heat Pump | BRYANT HEATING AND COOLING SYSTEMS | HRCU-A-CB (Split System: Heat Pump with Remote Outdoor Unit-Air-Source) | 284ANV024*0**A* |  |  | CSPH*4812AL*+UI | 987MB60080C21*** | 23400 | 21 |  | 14 | 11 |  | 24000 | 24000 | 100% | [8 empty] | Residential | 487.5 | No | 1.95
205273820 | Central Heat Pump | BRYANT HEATING AND COOLING SYSTEMS | HRCU-A-CB (Split System: Heat Pump with Remote Outdoor Unit-Air-Source) | 284ANV024*0**A* |  |  | CSPH*4812AL*+UI | 987MB66100C21*** | 23400 | 21 |  | 14 | 11 |  | 24000 | 24000 | 100% | [8 empty] | Residential | 487.5 | No | 1.95
205273821 | Central Heat Pump | BRYANT HEATING AND COOLING SYSTEMS | HRCU-A-CB (Split System: Heat Pump with Remote Outdoor Unit-Air-Source) | 284ANV024*0**A* |  |  | CSPH*4812AL*+UI | 987MB66120C24*** | 23400 | 21 |  | 14 | 11 |  | 24000 | 24000 | 100% | [8 empty] | Residential | 487.5 | No | 1.95
205273822 | Central Heat Pump | BRYANT HEATING AND COOLING SYSTEMS | HRCU-A-CB (Split System: Heat Pump with Remote Outdoor Unit-Air-Source) | 284ANV024*0**A* |  |  | CSPH*4812AL*+UI | 88*TA36070C14*** | 23400 | 22 |  | 14 | 11 |  | 24000 | 24200 | 100.8% | [8 empty] | Residential | 487.5 | No | 1.95
205273823 | Central Heat Pump | BRYANT HEATING AND COOLING SYSTEMS | HRCU-A-CB (Split System: Heat Pump with Remote Outdoor Unit-Air-Source) | 284ANV024*0**A* |  |  | CSPH*4812AL*+UI | 88*TA48090C17*** | 23400 | 22 |  | 14 | 11 |  | 24000 | 24000 | 100% | [8 empty] | Residential | 487.5 | No | 1.95
205273824 | Central Heat Pump | BRYANT HEATING AND COOLING SYSTEMS | HRCU-A-CB (Split System: Heat Pump with Remote Outdoor Unit-Air-Source) | 284ANV024*0**A* |  |  | CSPH*4812AL*+UI | 88*TA60110C21*** | 23400 | 22 |  | 14 | 11 |  | 24000 | 24000 | 100% | [8 empty] | Residential | 487.5 | No | 1.95
205273825 | Central Heat Pump | BRYANT HEATING AND COOLING SYSTEMS | HRCU-A-CB (Split System: Heat Pump with Remote Outdoor Unit-Air-Source) | 284ANV024*0**A* |  |  | CSPH*6012AL*+UI | 987MB42060C17*** | 23400 | 21 |  | 13 | 11 |  | 24000 | 24000 | 100% | [8 empty] | Residential | 487.5 | No | 1.95
205273826 | Central Heat Pump | BRYANT HEATING AND COOLING SYSTEMS | HRCU-A-CB (Split System: Heat Pump with Remote Outdoor Unit-Air-Source) | 284ANV024*0**A* |  |  | CSPH*6012AL*+UI | 987MB42080C17*** | 23400 | 21 |  | 14 | 11 |  | 24000 | 24000 | 100% | [8 empty] | Residential | 487.5 | No | 1.95
205273827 | Central Heat Pump | BRYANT HEATING AND COOLING SYSTEMS | HRCU-A-CB (Split System: Heat Pump with Remote Outdoor Unit-Air-Source) | 284ANV024*0**A* |  |  | CSPH*6012AL*+UI | 987MB60060C21*** | 23400 | 21 |  | 14 | 11 |  | 24000 | 23800 | 99.17% | [8 empty] | Residential | 487.5 | No | 1.95
205273828 | Central Heat Pump | BRYANT HEATING AND COOLING SYSTEMS | HRCU-A-CB (Split System: Heat Pump with Remote Outdoor Unit-Air-Source) | 284ANV024*0**A* |  |  | CSPH*6012AL*+UI | 987MB60080C21*** | 23400 | 21 |  | 14 | 11 |  | 24000 | 23800 | 99.17% | [8 empty] | Residential | 487.5 | No | 1.95
205273829 | Central Heat Pump | BRYANT HEATING AND COOLING SYSTEMS | HRCU-A-CB (Split System: Heat Pump with Remote Outdoor Unit-Air-Source) | 284ANV024*0**A* |  |  | CSPH*6012AL*+UI | 987MB66100C21*** | 23400 | 21 |  | 14 | 11 |  | 24000 | 23800 | 99.17% | [8 empty] | Residential | 487.5 | No | 1.95
205273830 | Central Heat Pump | BRYANT HEATING AND COOLING SYSTEMS | HRCU-A-CB (Split System: Heat Pump with Remote Outdoor Unit-Air-Source) | 284ANV024*0**A* |  |  | CSPH*6012AL*+UI | 987MB66120C24*** | 23400 | 21 |  | 14 | 11 |  | 24000 | 23800 | 99.17% | [8 empty] | Residential | 487.5 | No | 1.95
205273831 | Central Heat Pump | BRYANT HEATING AND COOLING SYSTEMS | HRCU-A-CB (Split System: Heat Pump with Remote Outdoor Unit-Air-Source) | 284ANV024*0**A* |  |  | CSPH*6012AL*+UI | 88*TA36070C14*** | 23400 | 22 |  | 14 | 11 |  | 24000 | 23800 | 99.17% | [8 empty] | Residential | 487.5 | No | 1.95
205273832 | Central Heat Pump | BRYANT HEATING AND COOLING SYSTEMS | HRCU-A-CB (Split System: Heat Pump with Remote Outdoor Unit-Air-Source) | 284ANV024*0**A* |  |  | CSPH*6012AL*+UI | 88*TA48090C17*** | 23400 | 22 |  | 14 | 11 |  | 24000 | 23800 | 99.17% | [8 empty] | Residential | 487.5 | No | 1.95
205273833 | Central Heat Pump | BRYANT HEATING AND COOLING SYSTEMS | HRCU-A-CB (Split System: Heat Pump with Remote Outdoor Unit-Air-Source) | 284ANV024*0**A* |  |  | CSPH*6012AL*+UI | 88*TA60110C21*** | 23400 | 22 |  | 14 | 11 |  | 24000 | 23800 | 99.17% | [8 empty] | Residential | 487.5 | No | 1.95
205273834 | Central Heat Pump | BRYANT HEATING AND COOLING SYSTEMS | HRCU-A-CB (Split System: Heat Pump with Remote Outdoor Unit-Air-Source) | 284ANV024*0**A* |  |  | CAP**3617AL*+UI | 88*TA36045C17*** | 23400 | 21 |  | 14 | 11 |  | 24000 | 24400 | 101.7% | [8 empty] | Residential | 487.5 | No | 1.95
205273835 | Central Heat Pump | BRYANT HEATING AND COOLING SYSTEMS | HRCU-A-CB (Split System: Heat Pump with Remote Outdoor Unit-Air-Source) | 284ANV024*0**A* |  |  | CAP**3617AL*+UI | 88*TA48070C17*** | 23400 | 21 |  | 14 | 11 |  | 24000 | 24400 | 101.7% | [8 empty] | Residential | 487.5 | No | 1.95
205273836 | Central Heat Pump | BRYANT HEATING AND COOLING SYSTEMS | HRCU-A-CB (Split System: Heat Pump with Remote Outdoor Unit-Air-Source) | 284ANV024*0**A* |  |  | CAP**3617AL*+UI | 986TC42060C17*** | 23400 | 21 |  | 14 | 11 |  | 24000 | 24400 | 101.7% | [8 empty] | Residential | 487.5 | No | 1.95
205273837 | Central Heat Pump | BRYANT HEATING AND COOLING SYSTEMS | HRCU-A-CB (Split System: Heat Pump with Remote Outdoor Unit-Air-Source) | 284ANV024*0**A* |  |  | CAP**3617AL*+UI | 986TC42080C17*** | 23400 | 21 |  | 14 | 11 |  | 24000 | 24400 | 101.7% | [8 empty] | Residential | 487.5 | No | 1.95
205273838 | Central Heat Pump | BRYANT HEATING AND COOLING SYSTEMS | HRCU-A-CB (Split System: Heat Pump with Remote Outdoor Unit-Air-Source) | 284ANV024*0**A* |  |  | CAP**3621AL*+UI | 88*TA36045C17*** | 23400 | 21 |  | 14 | 11 |  | 24000 | 24400 | 101.7% | [8 empty] | Residential | 487.5 | No | 1.95
205273839 | Central Heat Pump | BRYANT HEATING AND COOLING SYSTEMS | HRCU-A-CB (Split System: Heat Pump with Remote Outdoor Unit-Air-Source) | 284ANV024*0**A* |  |  | CAP**3621AL*+UI | 88*TA48070C17*** | 23400 | 21 |  | 14 | 11 |  | 24000 | 24200 | 100.8% | [8 empty] | Residential | 487.5 | No | 1.95
205273840 | Central Heat Pump | BRYANT HEATING AND COOLING SYSTEMS | HRCU-A-CB (Split System: Heat Pump with Remote Outdoor Unit-Air-Source) | 284ANV024*0**A* |  |  | CAP**3621AL*+UI | 88*TA60070C21*** | 23400 | 21 |  | 14 | 11 |  | 24000 | 24200 | 100.8% | [8 empty] | Residential | 487.5 | No | 1.95
205273841 | Central Heat Pump | BRYANT HEATING AND COOLING SYSTEMS | HRCU-A-CB (Split System: Heat Pump with Remote Outdoor Unit-Air-Source) | 284ANV024*0**A* |  |  | CAP**3621AL*+UI | 88*TA60090C21*** | 23400 | 22 |  | 14 | 11 |  | 24000 | 24200 | 100.8% | [8 empty] | Residential | 487.5 | No | 1.95
205273842 | Central Heat Pump | BRYANT HEATING AND COOLING SYSTEMS | HRCU-A-CB (Split System: Heat Pump with Remote Outdoor Unit-Air-Source) | 284ANV024*0**A* |  |  | CAP**3621AL*+UI | 986TC42060C17*** | 23400 | 21 |  | 14 | 11 |  | 24000 | 24400 | 101.7% | [8 empty] | Residential | 487.5 | No | 1.95
205273843 | Central Heat Pump | BRYANT HEATING AND COOLING SYSTEMS | HRCU-A-CB (Split System: Heat Pump with Remote Outdoor Unit-Air-Source) | 284ANV024*0**A* |  |  | CAP**3621AL*+UI | 986TC42080C17*** | 23400 | 21 |  | 14 | 11 |  | 24000 | 24400 | 101.7% | [8 empty] | Residential | 487.5 | No | 1.95
205273844 | Central Heat Pump | BRYANT HEATING AND COOLING SYSTEMS | HRCU-A-CB (Split System: Heat Pump with Remote Outdoor Unit-Air-Source) | 284ANV024*0**A* |  |  | CAP**4221AL*+UI | 88*TA36045C17*** | 23400 | 21 |  | 14 | 11 |  | 24000 | 24400 | 101.7% | [8 empty] | Residential | 487.5 | No | 1.95
205273845 | Central Heat Pump | BRYANT HEATING AND COOLING SYSTEMS | HRCU-A-CB (Split System: Heat Pump with Remote Outdoor Unit-Air-Source) | 284ANV024*0**A* |  |  | CAP**4221AL*+UI | 88*TA48070C17*** | 23400 | 21 |  | 14 | 11 |  | 24000 | 24200 | 100.8% | [8 empty] | Residential | 487.5 | No | 1.95
205273846 | Central Heat Pump | BRYANT HEATING AND COOLING SYSTEMS | HRCU-A-CB (Split System: Heat Pump with Remote Outdoor Unit-Air-Source) | 284ANV024*0**A* |  |  | CAP**4221AL*+UI | 88*TA60070C21*** | 23400 | 21 |  | 14 | 11 |  | 24000 | 24200 | 100.8% | [8 empty] | Residential | 487.5 | No | 1.95
205273847 | Central Heat Pump | BRYANT HEATING AND COOLING SYSTEMS | HRCU-A-CB (Split System: Heat Pump with Remote Outdoor Unit-Air-Source) | 284ANV024*0**A* |  |  | CAP**4221AL*+UI | 88*TA60090C21*** | 23400 | 22 |  | 14 | 11 |  | 24000 | 24200 | 100.8% | [8 empty] | Residential | 487.5 | No | 1.95
205273848 | Central Heat Pump | BRYANT HEATING AND COOLING SYSTEMS | HRCU-A-CB (Split System: Heat Pump with Remote Outdoor Unit-Air-Source) | 284ANV024*0**A* |  |  | CAP**4221AL*+UI | 986TC42060C17*** | 23400 | 21 |  | 14 | 11 |  | 24000 | 24400 | 101.7% | [8 empty] | Residential | 487.5 | No | 1.95
205273849 | Central Heat Pump | BRYANT HEATING AND COOLING SYSTEMS | HRCU-A-CB (Split System: Heat Pump with Remote Outdoor Unit-Air-Source) | 284ANV024*0**A* |  |  | CAP**4221AL*+UI | 986TC42080C17*** | 23400 | 21 |  | 14 | 11 |  | 24000 | 24400 | 101.7% | [8 empty] | Residential | 487.5 | No | 1.95
205273850 | Central Heat Pump | BRYANT HEATING AND COOLING SYSTEMS | HRCU-A-CB (Split System: Heat Pump with Remote Outdoor Unit-Air-Source) | 284ANV024*0**A* |  |  | CAP**4224AL*+UI | 88*TA60070C21*** | 23400 | 21 |  | 14 | 11 |  | 24000 | 24200 | 100.8% | [8 empty] | Residential | 487.5 | No | 1.95
205273851 | Central Heat Pump | BRYANT HEATING AND COOLING SYSTEMS | HRCU-A-CB (Split System: Heat Pump with Remote Outdoor Unit-Air-Source) | 284ANV024*0**A* |  |  | CAP**4224AL*+UI | 88*TA60090C21*** | 23400 | 22 |  | 14 | 11 |  | 24000 | 24200 | 100.8% | [8 empty] | Residential | 487.5 | No | 1.95
205273852 | Central Heat Pump | BRYANT HEATING AND COOLING SYSTEMS | HRCU-A-CB (Split System: Heat Pump with Remote Outdoor Unit-Air-Source) | 284ANV024*0**A* |  |  | CAP**4224AL*+UI | 88*TA66135C24*** | 23400 | 22 |  | 14 | 11 |  | 24000 | 24000 | 100% | [8 empty] | Residential | 487.5 | No | 1.95
205273853 | Central Heat Pump | BRYANT HEATING AND COOLING SYSTEMS | HRCU-A-CB (Split System: Heat Pump with Remote Outdoor Unit-Air-Source) | 284ANV024*0**A* |  |  | CAP**4224AL*+UI | 986TC66120C24*** | 23400 | 22 |  | 14 | 11 |  | 24000 | 24200 | 100.8% | [8 empty] | Residential | 487.5 | No | 1.95
205273854 | Central Heat Pump | BRYANT HEATING AND COOLING SYSTEMS | HRCU-A-CB (Split System: Heat Pump with Remote Outdoor Unit-Air-Source) | 284ANV024*0**A* |  |  | CAP**4821AL*+UI | 88*TA36045C17*** | 23400 | 21 |  | 14 | 11 |  | 24000 | 24200 | 100.8% | [8 empty] | Residential | 487.5 | No | 1.95
202081854 | Central Heat Pump | BRYANT HEATING AND COOLING SYSTEMS | HRCU-A-CB (Split System: Heat Pump with Remote Outdoor Unit-Air-Source) | 280ANV024*0**A* | ADP |  | V,C60H210P179+TXV | 98(6*B,7*A)60080V21*** | 24800 | 19 |  | 14 | 11 |  | 21600 | 23400 | 108.3% | [8 empty] | Residential | 517.5 | No | 2.07
10190589 | Central Heat Pump | BRYANT HEATING AND COOLING SYSTEMS | HRCU-A-CB (Split System: Heat Pump with Remote Outdoor Unit-Air-Source) | 280ANV036*0**A* | ADP |  | H,PG53936 | 98(6*B,7*A)42060V17*** | 34200 | 18 |  | 12.5 | 10 |  | 32200 | 31000 | 96.27% | [8 empty] | Residential | 712.5 | No | 2.85
202197822 | Central Heat Pump | BRYANT HEATING AND COOLING SYSTEMS | HRCU-A-CB (Split System: Heat Pump with Remote Outdoor Unit-Air-Source) | 280ANV036*0**A* | ADP |  | V,C36H210P179 | 98(6*B,7*A)60080V21*** | 34000 | 19 |  | 13 | 11 |  | 32200 | 28400 | 88.2% | [8 empty] | Residential | 707.5 | No | 2.83
208131258 | Central Heat Pump | BRYANT HEATING AND COOLING SYSTEMS | HRCU-A-CB (Split System: Heat Pump with Remote Outdoor Unit-Air-Source) | 284ANV024*0**B* | ADP |  | H,PG8J936 | 88*TA36045C17*** | 23400 | 21 |  | 14 | 11 |  | 22400 | 23000 | 102.7% | [8 empty] | Residential | 487.5 | No | 1.95
208131259 | Central Heat Pump | BRYANT HEATING AND COOLING SYSTEMS | HRCU-A-CB (Split System: Heat Pump with Remote Outdoor Unit-Air-Source) | 284ANV024*0**B* | ADP |  | H,PG34936 | 88*TA36070C14*** | 23400 | 22 |  | 14 | 11 |  | 22400 | 22800 | 101.8% | [8 empty] | Residential | 487.5 | No | 1.95
208131260 | Central Heat Pump | BRYANT HEATING AND COOLING SYSTEMS | HRCU-A-CB (Split System: Heat Pump with Remote Outdoor Unit-Air-Source) | 284ANV024*0**B* | ADP |  | H,PG8J936 | 88*TA36070C14*** | 23400 | 22 |  | 14 | 11 |  | 22400 | 22800 | 101.8% | [8 empty] | Residential | 487.5 | No | 1.95
208131261 | Central Heat Pump | BRYANT HEATING AND COOLING SYSTEMS | HRCU-A-CB (Split System: Heat Pump with Remote Outdoor Unit-Air-Source) | 284ANV024*0**B* | ADP |  | H,PG34936 | 986TC42060C17*** | 23400 | 21 |  | 14 | 11 |  | 22400 | 23000 | 102.7% | [8 empty] | Residential | 487.5 | No | 1.95
208131262 | Central Heat Pump | BRYANT HEATING AND COOLING SYSTEMS | HRCU-A-CB (Split System: Heat Pump with Remote Outdoor Unit-Air-Source) | 284ANV024*0**B* | ADP |  | H,PG8J936 | 986TC42060C17*** | 23400 | 21 |  | 14 | 11 |  | 22400 | 23000 | 102.7% | [8 empty] | Residential | 487.5 | No | 1.95
208131263 | Central Heat Pump | BRYANT HEATING AND COOLING SYSTEMS | HRCU-A-CB (Split System: Heat Pump with Remote Outdoor Unit-Air-Source) | 284ANV024*0**B* | ADP |  | H,PG34936 | 987MB42060C17*** | 23400 | 21 |  | 13 | 11 |  | 22400 | 23000 | 102.7% | [8 empty] | Residential | 487.5 | No | 1.95
208131264 | Central Heat Pump | BRYANT HEATING AND COOLING SYSTEMS | HRCU-A-CB (Split System: Heat Pump with Remote Outdoor Unit-Air-Source) | 284ANV024*0**B* | ADP |  | H,PG8J936 | 987MB42060C17*** | 23400 | 21 |  | 13 | 11 |  | 22400 | 23000 | 102.7% | [8 empty] | Residential | 487.5 | No | 1.95
207505580 | Central Heat Pump | BRYANT HEATING AND COOLING SYSTEMS | HRCU-A-CB (Split System: Heat Pump with Remote Outdoor Unit-Air-Source) | 284ANV060*0**B* | ADP |  | V,C60H210P196+TXV | 83*CA60080C21*** | 58500 | 20 |  | 12.5 | 10 |  | 57000 | 48000 | 84.21% | [8 empty] | Residential | 1220 | No | 4.88
205960152 | Central Heat Pump | BRYANT HEATING AND COOLING SYSTEMS | HRCU-A-CB (Split System: Heat Pump with Remote Outdoor Unit-Air-Source) | 284ANV024*0**A* | ADP |  | H,PE31(1,2)30+TXV | 986TC42060C17*** | 22800 | 21 |  | 13.5 | 11 |  | 22400 | 22800 | 101.8% | [8 empty] | Residential | 475 | No | 1.9
205960153 | Central Heat Pump | BRYANT HEATING AND COOLING SYSTEMS | HRCU-A-CB (Split System: Heat Pump with Remote Outdoor Unit-Air-Source) | 284ANV024*0**A* | ADP |  | H,PE32(1,2)36+TXV | 986TC42060C17*** | 23200 | 21 |  | 14 | 11 |  | 22400 | 22800 | 101.8% | [8 empty] | Residential | 482.5 | No | 1.93
205960154 | Central Heat Pump | BRYANT HEATING AND COOLING SYSTEMS | HRCU-A-CB (Split System: Heat Pump with Remote Outdoor Unit-Air-Source) | 284ANV024*0**A* | ADP |  | H,PE32936 | 986TC42060C17*** | 23200 | 21 |  | 14 | 11 |  | 22400 | 22800 | 101.8% | [8 empty] | Residential | 482.5 | No | 1.93
205273855 | Central Heat Pump | BRYANT HEATING AND COOLING SYSTEMS | HRCU-A-CB (Split System: Heat Pump with Remote Outdoor Unit-Air-Source) | 284ANV024*0**A* |  |  | CAP**4821AL*+UI | 88*TA48070C17*** | 23400 | 22 |  | 14 | 11 |  | 24000 | 24000 | 100% | [8 empty] | Residential | 487.5 | No | 1.95
205273856 | Central Heat Pump | BRYANT HEATING AND COOLING SYSTEMS | HRCU-A-CB (Split System: Heat Pump with Remote Outdoor Unit-Air-Source) | 284ANV024*0**A* |  |  | CAP**4821AL*+UI | 88*TA60070C21*** | 23400 | 22 |  | 14 | 11 |  | 24000 | 24000 | 100% | [8 empty] | Residential | 487.5 | No | 1.95
205273857 | Central Heat Pump | BRYANT HEATING AND COOLING SYSTEMS | HRCU-A-CB (Split System: Heat Pump with Remote Outdoor Unit-Air-Source) | 284ANV024*0**A* |  |  | CAP**4821AL*+UI | 88*TA60090C21*** | 23400 | 22 |  | 14 | 11 |  | 24000 | 23800 | 99.17% | [8 empty] | Residential | 487.5 | No | 1.95
205273858 | Central Heat Pump | BRYANT HEATING AND COOLING SYSTEMS | HRCU-A-CB (Split System: Heat Pump with Remote Outdoor Unit-Air-Source) | 284ANV024*0**A* |  |  | CAP**4821AL*+UI | 986TC42060C17*** | 23400 | 21 |  | 14 | 11 |  | 24000 | 24200 | 100.8% | [8 empty] | Residential | 487.5 | No | 1.95
205960155 | Central Heat Pump | BRYANT HEATING AND COOLING SYSTEMS | HRCU-A-CB (Split System: Heat Pump with Remote Outdoor Unit-Air-Source) | 284ANV024*0**A* | ADP |  | H,PG35936 | 986TC42060C17*** | 23400 | 21 |  | 14 | 11 |  | 22400 | 22800 | 101.8% | [8 empty] | Residential | 487.5 | No | 1.95
205960156 | Central Heat Pump | BRYANT HEATING AND COOLING SYSTEMS | HRCU-A-CB (Split System: Heat Pump with Remote Outdoor Unit-Air-Source) | 284ANV024*0**A* | ADP |  | H,PG48936 | 986TC42060C17*** | 23400 | 21 |  | 14 | 11 |  | 22400 | 22800 | 101.8% | [8 empty] | Residential | 487.5 | No | 1.95
205960157 | Central Heat Pump | BRYANT HEATING AND COOLING SYSTEMS | HRCU-A-CB (Split System: Heat Pump with Remote Outdoor Unit-Air-Source) | 284ANV024*0**A* | ADP |  | H,PE31(1,2)30+TXV | 986TC42080C17*** | 22800 | 21 |  | 13.5 | 11 |  | 22400 | 22800 | 101.8% | [8 empty] | Residential | 475 | No | 1.9
205960158 | Central Heat Pump | BRYANT HEATING AND COOLING SYSTEMS | HRCU-A-CB (Split System: Heat Pump with Remote Outdoor Unit-Air-Source) | 284ANV024*0**A* | ADP |  | H,PE32(1,2)36+TXV | 986TC42080C17*** | 23200 | 21 |  | 14 | 11 |  | 22400 | 22800 | 101.8% | [8 empty] | Residential | 482.5 | No | 1.93
205960159 | Central Heat Pump | BRYANT HEATING AND COOLING SYSTEMS | HRCU-A-CB (Split System: Heat Pump with Remote Outdoor Unit-Air-Source) | 284ANV024*0**A* | ADP |  | H,PE32936 | 986TC42080C17*** | 23200 | 21 |  | 14 | 11 |  | 22400 | 22800 | 101.8% | [8 empty] | Residential | 482.5 | No | 1.93
205960160 | Central Heat Pump | BRYANT HEATING AND COOLING SYSTEMS | HRCU-A-CB (Split System: Heat Pump with Remote Outdoor Unit-Air-Source) | 284ANV024*0**A* | ADP |  | H,PG35936 | 986TC42080C17*** | 23400 | 21 |  | 14 | 11 |  | 22400 | 22800 | 101.8% | [8 empty] | Residential | 487.5 | No | 1.95
205960161 | Central Heat Pump | BRYANT HEATING AND COOLING SYSTEMS | HRCU-A-CB (Split System: Heat Pump with Remote Outdoor Unit-Air-Source) | 284ANV024*0**A* | ADP |  | H,PG48936 | 986TC42080C17*** | 23400 | 21 |  | 14 | 11 |  | 22400 | 22800 | 101.8% | [8 empty] | Residential | 487.5 | No | 1.95
205960162 | Central Heat Pump | BRYANT HEATING AND COOLING SYSTEMS | HRCU-A-CB (Split System: Heat Pump with Remote Outdoor Unit-Air-Source) | 284ANV024*0**A* | ADP |  | H,PE31(1,2)30+TXV | 986TC66120C24*** | 22400 | 21 |  | 13.5 | 11 |  | 22400 | 22600 | 100.9% | [8 empty] | Residential | 467.5 | No | 1.87
205960163 | Central Heat Pump | BRYANT HEATING AND COOLING SYSTEMS | HRCU-A-CB (Split System: Heat Pump with Remote Outdoor Unit-Air-Source) | 284ANV024*0**A* | ADP |  | H,PE32(1,2)36+TXV | 986TC66120C24*** | 22800 | 22 |  | 13.5 | 11 |  | 22400 | 22600 | 100.9% | [8 empty] | Residential | 475 | No | 1.9
205960164 | Central Heat Pump | BRYANT HEATING AND COOLING SYSTEMS | HRCU-A-CB (Split System: Heat Pump with Remote Outdoor Unit-Air-Source) | 284ANV024*0**A* | ADP |  | H,PE32936 | 986TC66120C24*** | 22800 | 22 |  | 13.5 | 11 |  | 22400 | 22600 | 100.9% | [8 empty] | Residential | 475 | No | 1.9
205960165 | Central Heat Pump | BRYANT HEATING AND COOLING SYSTEMS | HRCU-A-CB (Split System: Heat Pump with Remote Outdoor Unit-Air-Source) | 284ANV024*0**A* | ADP |  | H,PG35936 | 986TC66120C24*** | 23400 | 22 |  | 14 | 11 |  | 22400 | 22600 | 100.9% | [8 empty] | Residential | 487.5 | No | 1.95
205960166 | Central Heat Pump | BRYANT HEATING AND COOLING SYSTEMS | HRCU-A-CB (Split System: Heat Pump with Remote Outdoor Unit-Air-Source) | 284ANV024*0**A* | ADP |  | H,PG48936 | 986TC66120C24*** | 23400 | 22 |  | 14 | 11 |  | 22400 | 22400 | 100% | [8 empty] | Residential | 487.5 | No | 1.95
205960167 | Central Heat Pump | BRYANT HEATING AND COOLING SYSTEMS | HRCU-A-CB (Split System: Heat Pump with Remote Outdoor Unit-Air-Source) | 284ANV024*0**A* | ADP |  | H,PE31(1,2)30+TXV | 987MB42060C17*** | 22800 | 21 |  | 12.5 | 11 |  | 22400 | 22800 | 101.8% | [8 empty] | Residential | 475 | No | 1.9
205960168 | Central Heat Pump | BRYANT HEATING AND COOLING SYSTEMS | HRCU-A-CB (Split System: Heat Pump with Remote Outdoor Unit-Air-Source) | 284ANV024*0**A* | ADP |  | H,PE32(1,2)36+TXV | 987MB42060C17*** | 23200 | 21 |  | 13 | 11 |  | 22400 | 23000 | 102.7% | [8 empty] | Residential | 482.5 | No | 1.93
205960169 | Central Heat Pump | BRYANT HEATING AND COOLING SYSTEMS | HRCU-A-CB (Split System: Heat Pump with Remote Outdoor Unit-Air-Source) | 284ANV024*0**A* | ADP |  | H,PE32936 | 987MB42060C17*** | 23200 | 21 |  | 13 | 11 |  | 22400 | 23000 | 102.7% | [8 empty] | Residential | 482.5 | No | 1.93
205960170 | Central Heat Pump | BRYANT HEATING AND COOLING SYSTEMS | HRCU-A-CB (Split System: Heat Pump with Remote Outdoor Unit-Air-Source) | 284ANV024*0**A* | ADP |  | H,PG35936 | 987MB42060C17*** | 23400 | 21 |  | 13 | 11 |  | 22400 | 23000 | 102.7% | [8 empty] | Residential | 487.5 | No | 1.95
205960171 | Central Heat Pump | BRYANT HEATING AND COOLING SYSTEMS | HRCU-A-CB (Split System: Heat Pump with Remote Outdoor Unit-Air-Source) | 284ANV024*0**A* | ADP |  | H,PG48936 | 987MB42060C17*** | 23400 | 21 |  | 13 | 11 |  | 22400 | 23000 | 102.7% | [8 empty] | Residential | 487.5 | No | 1.95
205960172 | Central Heat Pump | BRYANT HEATING AND COOLING SYSTEMS | HRCU-A-CB (Split System: Heat Pump with Remote Outdoor Unit-Air-Source) | 284ANV024*0**A* | ADP |  | H,PE31(1,2)30+TXV | 987MB42080C17*** | 21800 | 21 |  | 13 | 11 |  | 22400 | 22400 | 100% | [8 empty] | Residential | 455 | No | 1.82
205960173 | Central Heat Pump | BRYANT HEATING AND COOLING SYSTEMS | HRCU-A-CB (Split System: Heat Pump with Remote Outdoor Unit-Air-Source) | 284ANV024*0**A* | ADP |  | H,PE32(1,2)36+TXV | 987MB42080C17*** | 23200 | 21 |  | 13 | 11 |  | 22400 | 22800 | 101.8% | [8 empty] | Residential | 482.5 | No | 1.93
205960174 | Central Heat Pump | BRYANT HEATING AND COOLING SYSTEMS | HRCU-A-CB (Split System: Heat Pump with Remote Outdoor Unit-Air-Source) | 284ANV024*0**A* | ADP |  | H,PE32936 | 987MB42080C17*** | 23200 | 21 |  | 13 | 11 |  | 22400 | 22800 | 101.8% | [8 empty] | Residential | 482.5 | No | 1.93
205960175 | Central Heat Pump | BRYANT HEATING AND COOLING SYSTEMS | HRCU-A-CB (Split System: Heat Pump with Remote Outdoor Unit-Air-Source) | 284ANV024*0**A* | ADP |  | H,PG35936 | 987MB42080C17*** | 23000 | 22 |  | 13.5 | 11 |  | 22400 | 22400 | 100% | [8 empty] | Residential | 480 | No | 1.92
205960176 | Central Heat Pump | BRYANT HEATING AND COOLING SYSTEMS | HRCU-A-CB (Split System: Heat Pump with Remote Outdoor Unit-Air-Source) | 284ANV024*0**A* | ADP |  | H,PG48936 | 987MB42080C17*** | 23400 | 22 |  | 14 | 11 |  | 22400 | 22600 | 100.9% | [8 empty] | Residential | 487.5 | No | 1.95
205960177 | Central Heat Pump | BRYANT HEATING AND COOLING SYSTEMS | HRCU-A-CB (Split System: Heat Pump with Remote Outdoor Unit-Air-Source) | 284ANV024*0**A* | ADP |  | H,PE31(1,2)30+TXV | 987MB60060C21*** | 22800 | 21 |  | 12.5 | 11 |  | 22400 | 22800 | 101.8% | [8 empty] | Residential | 475 | No | 1.9
205960178 | Central Heat Pump | BRYANT HEATING AND COOLING SYSTEMS | HRCU-A-CB (Split System: Heat Pump with Remote Outdoor Unit-Air-Source) | 284ANV024*0**A* | ADP |  | H,PE32(1,2)36+TXV | 987MB60060C21*** | 23200 | 21 |  | 13 | 11 |  | 22400 | 22800 | 101.8% | [8 empty] | Residential | 482.5 | No | 1.93
205960179 | Central Heat Pump | BRYANT HEATING AND COOLING SYSTEMS | HRCU-A-CB (Split System: Heat Pump with Remote Outdoor Unit-Air-Source) | 284ANV024*0**A* | ADP |  | H,PE32936 | 987MB60060C21*** | 23200 | 21 |  | 13 | 11 |  | 22400 | 22800 | 101.8% | [8 empty] | Residential | 482.5 | No | 1.93
205960180 | Central Heat Pump | BRYANT HEATING AND COOLING SYSTEMS | HRCU-A-CB (Split System: Heat Pump with Remote Outdoor Unit-Air-Source) | 284ANV024*0**A* | ADP |  | H,PG35936 | 987MB60060C21*** | 23000 | 21 |  | 13.5 | 11 |  | 22400 | 22400 | 100% | [8 empty] | Residential | 480 | No | 1.92
205960181 | Central Heat Pump | BRYANT HEATING AND COOLING SYSTEMS | HRCU-A-CB (Split System: Heat Pump with Remote Outdoor Unit-Air-Source) | 284ANV024*0**A* | ADP |  | H,PG48936 | 987MB60060C21*** | 22800 | 22 |  | 13.5 | 11 |  | 22400 | 22200 | 99.11% | [8 empty] | Residential | 475 | No | 1.9
205960182 | Central Heat Pump | BRYANT HEATING AND COOLING SYSTEMS | HRCU-A-CB (Split System: Heat Pump with Remote Outdoor Unit-Air-Source) | 284ANV024*0**A* | ADP |  | H,PE31(1,2)30+TXV | 987MB60080C21*** | 22800 | 22 |  | 13.5 | 11 |  | 22400 | 22800 | 101.8% | [8 empty] | Residential | 475 | No | 1.9
205960183 | Central Heat Pump | BRYANT HEATING AND COOLING SYSTEMS | HRCU-A-CB (Split System: Heat Pump with Remote Outdoor Unit-Air-Source) | 284ANV024*0**A* | ADP |  | H,PE32(1,2)36+TXV | 987MB60080C21*** | 23200 | 22 |  | 14 | 11 |  | 22400 | 22600 | 100.9% | [8 empty] | Residential | 482.5 | No | 1.93
205960184 | Central Heat Pump | BRYANT HEATING AND COOLING SYSTEMS | HRCU-A-CB (Split System: Heat Pump with Remote Outdoor Unit-Air-Source) | 284ANV024*0**A* | ADP |  | H,PE32936 | 987MB60080C21*** | 23200 | 22 |  | 14 | 11 |  | 22400 | 22600 | 100.9% | [8 empty] | Residential | 482.5 | No | 1.93
205960185 | Central Heat Pump | BRYANT HEATING AND COOLING SYSTEMS | HRCU-A-CB (Split System: Heat Pump with Remote Outdoor Unit-Air-Source) | 284ANV024*0**A* | ADP |  | H,PG35936 | 987MB60080C21*** | 23400 | 22 |  | 14 | 11 |  | 22400 | 22800 | 101.8% | [8 empty] | Residential | 487.5 | No | 1.95
205960186 | Central Heat Pump | BRYANT HEATING AND COOLING SYSTEMS | HRCU-A-CB (Split System: Heat Pump with Remote Outdoor Unit-Air-Source) | 284ANV024*0**A* | ADP |  | H,PG48936 | 987MB60080C21*** | 23400 | 22 |  | 14 | 11 |  | 22400 | 22400 | 100% | [8 empty] | Residential | 487.5 | No | 1.95
205960187 | Central Heat Pump | BRYANT HEATING AND COOLING SYSTEMS | HRCU-A-CB (Split System: Heat Pump with Remote Outdoor Unit-Air-Source) | 284ANV024*0**A* | ADP |  | H,PE31(1,2)30+TXV | 987MB66100C21*** | 22800 | 22 |  | 13.5 | 11 |  | 22400 | 22800 | 101.8% | [8 empty] | Residential | 475 | No | 1.9
205960188 | Central Heat Pump | BRYANT HEATING AND COOLING SYSTEMS | HRCU-A-CB (Split System: Heat Pump with Remote Outdoor Unit-Air-Source) | 284ANV024*0**A* | ADP |  | H,PE32(1,2)36+TXV | 987MB66100C21*** | 23200 | 22 |  | 14 | 11 |  | 22400 | 22600 | 100.9% | [8 empty] | Residential | 482.5 | No | 1.93
205960189 | Central Heat Pump | BRYANT HEATING AND COOLING SYSTEMS | HRCU-A-CB (Split System: Heat Pump with Remote Outdoor Unit-Air-Source) | 284ANV024*0**A* | ADP |  | H,PE32936 | 987MB66100C21*** | 23200 | 22 |  | 14 | 11 |  | 22400 | 22600 | 100.9% | [8 empty] | Residential | 482.5 | No | 1.93
205960190 | Central Heat Pump | BRYANT HEATING AND COOLING SYSTEMS | HRCU-A-CB (Split System: Heat Pump with Remote Outdoor Unit-Air-Source) | 284ANV024*0**A* | ADP |  | H,PG35936 | 987MB66100C21*** | 23400 | 22 |  | 14 | 11 |  | 22400 | 22800 | 101.8% | [8 empty] | Residential | 487.5 | No | 1.95
205960191 | Central Heat Pump | BRYANT HEATING AND COOLING SYSTEMS | HRCU-A-CB (Split System: Heat Pump with Remote Outdoor Unit-Air-Source) | 284ANV024*0**A* | ADP |  | H,PG48936 | 987MB66100C21*** | 23400 | 22 |  | 14 | 11 |  | 22400 | 22400 | 100% | [8 empty] | Residential | 487.5 | No | 1.95
205960192 | Central Heat Pump | BRYANT HEATING AND COOLING SYSTEMS | HRCU-A-CB (Split System: Heat Pump with Remote Outdoor Unit-Air-Source) | 284ANV024*0**A* | ADP |  | H,PE31(1,2)30+TXV | 987MB66120C24*** | 22400 | 21 |  | 13.5 | 11 |  | 22400 | 22600 | 100.9% | [8 empty] | Residential | 467.5 | No | 1.87
205960193 | Central Heat Pump | BRYANT HEATING AND COOLING SYSTEMS | HRCU-A-CB (Split System: Heat Pump with Remote Outdoor Unit-Air-Source) | 284ANV024*0**A* | ADP |  | H,PE32(1,2)36+TXV | 987MB66120C24*** | 22800 | 22 |  | 13.5 | 11 |  | 22400 | 22600 | 100.9% | [8 empty] | Residential | 475 | No | 1.9
205960194 | Central Heat Pump | BRYANT HEATING AND COOLING SYSTEMS | HRCU-A-CB (Split System: Heat Pump with Remote Outdoor Unit-Air-Source) | 284ANV024*0**A* | ADP |  | H,PE32936 | 987MB66120C24*** | 22800 | 22 |  | 13.5 | 11 |  | 22400 | 22600 | 100.9% | [8 empty] | Residential | 475 | No | 1.9
205273859 | Central Heat Pump | BRYANT HEATING AND COOLING SYSTEMS | HRCU-A-CB (Split System: Heat Pump with Remote Outdoor Unit-Air-Source) | 284ANV024*0**A* |  |  | CAP**4821AL*+UI | 986TC42080C17*** | 23400 | 21 |  | 14 | 11 |  | 24000 | 24000 | 100% | [8 empty] | Residential | 487.5 | No | 1.95
205273860 | Central Heat Pump | BRYANT HEATING AND COOLING SYSTEMS | HRCU-A-CB (Split System: Heat Pump with Remote Outdoor Unit-Air-Source) | 284ANV024*0**A* |  |  | CAP**4824AL*+UI | 88*TA60070C21*** | 23400 | 22 |  | 14 | 11 |  | 24000 | 24000 | 100% | [8 empty] | Residential | 487.5 | No | 1.95
205960195 | Central Heat Pump | BRYANT HEATING AND COOLING SYSTEMS | HRCU-A-CB (Split System: Heat Pump with Remote Outdoor Unit-Air-Source) | 284ANV024*0**A* | ADP |  | H,PG35936 | 987MB66120C24*** | 23400 | 22 |  | 14 | 11 |  | 22400 | 22600 | 100.9% | [8 empty] | Residential | 487.5 | No | 1.95
205960196 | Central Heat Pump | BRYANT HEATING AND COOLING SYSTEMS | HRCU-A-CB (Split System: Heat Pump with Remote Outdoor Unit-Air-Source) | 284ANV024*0**A* | ADP |  | H,PG48936 | 987MB66120C24*** | 23400 | 22 |  | 14 | 11 |  | 22400 | 22400 | 100% | [8 empty] | Residential | 487.5 | No | 1.95
205960204 | Central Heat Pump | BRYANT HEATING AND COOLING SYSTEMS | HRCU-A-CB (Split System: Heat Pump with Remote Outdoor Unit-Air-Source) | 284ANV036*0**A* | ADP |  | H,PG48936 | 986TC42080C17*** | 33600 | 20 |  | 12.5 | 10 |  | 34200 | 32400 | 94.74% | [8 empty] | Residential | 700 | No | 2.8
205960207 | Central Heat Pump | BRYANT HEATING AND COOLING SYSTEMS | HRCU-A-CB (Split System: Heat Pump with Remote Outdoor Unit-Air-Source) | 284ANV036*0**A* | ADP |  | H,PG35936 | 986TC60080C21*** | 33600 | 21 |  | 12.5 | 11 |  | 33800 | 31800 | 94.08% | [8 empty] | Residential | 700 | No | 2.8
205960208 | Central Heat Pump | BRYANT HEATING AND COOLING SYSTEMS | HRCU-A-CB (Split System: Heat Pump with Remote Outdoor Unit-Air-Source) | 284ANV036*0**A* | ADP |  | H,PG48936 | 986TC60080C21*** | 33800 | 21 |  | 12.5 | 10 |  | 33800 | 31800 | 94.08% | [8 empty] | Residential | 705 | No | 2.82
205960211 | Central Heat Pump | BRYANT HEATING AND COOLING SYSTEMS | HRCU-A-CB (Split System: Heat Pump with Remote Outdoor Unit-Air-Source) | 284ANV036*0**A* | ADP |  | H,PG35936 | 986TC66100C21*** | 33600 | 21 |  | 12.5 | 11 |  | 33600 | 31600 | 94.05% | [8 empty] | Residential | 700 | No | 2.8
205960212 | Central Heat Pump | BRYANT HEATING AND COOLING SYSTEMS | HRCU-A-CB (Split System: Heat Pump with Remote Outdoor Unit-Air-Source) | 284ANV036*0**A* | ADP |  | H,PG48936 | 986TC66100C21*** | 34200 | 21 |  | 12.5 | 10 |  | 33600 | 31800 | 94.64% | [8 empty] | Residential | 712.5 | No | 2.85
205960215 | Central Heat Pump | BRYANT HEATING AND COOLING SYSTEMS | HRCU-A-CB (Split System: Heat Pump with Remote Outdoor Unit-Air-Source) | 284ANV036*0**A* | ADP |  | H,PG35936 | 986TC66120C24*** | 33600 | 21 |  | 12.5 | 11 |  | 33600 | 31600 | 94.05% | [8 empty] | Residential | 700 | No | 2.8
205273861 | Central Heat Pump | BRYANT HEATING AND COOLING SYSTEMS | HRCU-A-CB (Split System: Heat Pump with Remote Outdoor Unit-Air-Source) | 284ANV024*0**A* |  |  | CAP**4824AL*+UI | 88*TA60090C21*** | 23400 | 22 |  | 14 | 11 |  | 24000 | 23800 | 99.17% | [8 empty] | Residential | 487.5 | No | 1.95
205273862 | Central Heat Pump | BRYANT HEATING AND COOLING SYSTEMS | HRCU-A-CB (Split System: Heat Pump with Remote Outdoor Unit-Air-Source) | 284ANV024*0**A* |  |  | CAP**4824AL*+UI | 88*TA66135C24*** | 23400 | 22 |  | 14 | 11 |  | 24000 | 23800 | 99.17% | [8 empty] | Residential | 487.5 | No | 1.95
205273863 | Central Heat Pump | BRYANT HEATING AND COOLING SYSTEMS | HRCU-A-CB (Split System: Heat Pump with Remote Outdoor Unit-Air-Source) | 284ANV024*0**A* |  |  | CAP**4824AL*+UI | 986TC66120C24*** | 23400 | 22 |  | 14 | 11 |  | 24000 | 24000 | 100% | [8 empty] | Residential | 487.5 | No | 1.95
205273864 | Central Heat Pump | BRYANT HEATING AND COOLING SYSTEMS | HRCU-A-CB (Split System: Heat Pump with Remote Outdoor Unit-Air-Source) | 284ANV024*0**A* |  |  | CAP**6024AL*+UI | 88*TA60070C21*** | 23400 | 22 |  | 14 | 11 |  | 24000 | 23600 | 98.33% | [8 empty] | Residential | 487.5 | No | 1.95
205273865 | Central Heat Pump | BRYANT HEATING AND COOLING SYSTEMS | HRCU-A-CB (Split System: Heat Pump with Remote Outdoor Unit-Air-Source) | 284ANV024*0**A* |  |  | CAP**6024AL*+UI | 88*TA60090C21*** | 23400 | 22 |  | 14 | 11 |  | 24000 | 23600 | 98.33% | [8 empty] | Residential | 487.5 | No | 1.95
205273866 | Central Heat Pump | BRYANT HEATING AND COOLING SYSTEMS | HRCU-A-CB (Split System: Heat Pump with Remote Outdoor Unit-Air-Source) | 284ANV024*0**A* |  |  | CAP**6024AL*+UI | 88*TA66135C24*** | 23400 | 22 |  | 14 | 11 |  | 24000 | 23600 | 98.33% | [8 empty] | Residential | 487.5 | No | 1.95
205273867 | Central Heat Pump | BRYANT HEATING AND COOLING SYSTEMS | HRCU-A-CB (Split System: Heat Pump with Remote Outdoor Unit-Air-Source) | 284ANV024*0**A* |  |  | CAP**6024AL*+UI | 986TC66120C24*** | 23400 | 22 |  | 14 | 11 |  | 24000 | 23600 | 98.33% | [8 empty] | Residential | 487.5 | No | 1.95
205960216 | Central Heat Pump | BRYANT HEATING AND COOLING SYSTEMS | HRCU-A-CB (Split System: Heat Pump with Remote Outdoor Unit-Air-Source) | 284ANV036*0**A* | ADP |  | H,PG48936 | 986TC66120C24*** | 33800 | 21 |  | 12.5 | 10 |  | 33600 | 31600 | 94.05% | [8 empty] | Residential | 705 | No | 2.82
205960227 | Central Heat Pump | BRYANT HEATING AND COOLING SYSTEMS | HRCU-A-CB (Split System: Heat Pump with Remote Outdoor Unit-Air-Source) | 284ANV036*0**A* | ADP |  | H,PG35936 | 987MB60060C21*** | 33400 | 20 |  | 12.5 | 11 |  | 34000 | 32200 | 94.71% | [8 empty] | Residential | 695 | No | 2.78
205960228 | Central Heat Pump | BRYANT HEATING AND COOLING SYSTEMS | HRCU-A-CB (Split System: Heat Pump with Remote Outdoor Unit-Air-Source) | 284ANV036*0**A* | ADP |  | H,PG48936 | 987MB60060C21*** | 33400 | 21 |  | 12.5 | 10 |  | 33800 | 32000 | 94.67% | [8 empty] | Residential | 695 | No | 2.78
205960231 | Central Heat Pump | BRYANT HEATING AND COOLING SYSTEMS | HRCU-A-CB (Split System: Heat Pump with Remote Outdoor Unit-Air-Source) | 284ANV036*0**A* | ADP |  | H,PG35936 | 987MB60080C21*** | 32600 | 21 |  | 12.5 | 11 |  | 33000 | 31400 | 95.15% | [8 empty] | Residential | 680 | No | 2.72
205960232 | Central Heat Pump | BRYANT HEATING AND COOLING SYSTEMS | HRCU-A-CB (Split System: Heat Pump with Remote Outdoor Unit-Air-Source) | 284ANV036*0**A* | ADP |  | H,PG48936 | 987MB60080C21*** | 33600 | 21 |  | 12.5 | 10 |  | 33000 | 31400 | 95.15% | [8 empty] | Residential | 700 | No | 2.8
205960235 | Central Heat Pump | BRYANT HEATING AND COOLING SYSTEMS | HRCU-A-CB (Split System: Heat Pump with Remote Outdoor Unit-Air-Source) | 284ANV036*0**A* | ADP |  | H,PG35936 | 987MB66100C21*** | 33600 | 21 |  | 12.5 | 11 |  | 33600 | 31600 | 94.05% | [8 empty] | Residential | 700 | No | 2.8
205960236 | Central Heat Pump | BRYANT HEATING AND COOLING SYSTEMS | HRCU-A-CB (Split System: Heat Pump with Remote Outdoor Unit-Air-Source) | 284ANV036*0**A* | ADP |  | H,PG48936 | 987MB66100C21*** | 34200 | 21 |  | 12.5 | 10 |  | 33600 | 31800 | 94.64% | [8 empty] | Residential | 712.5 | No | 2.85
205960240 | Central Heat Pump | BRYANT HEATING AND COOLING SYSTEMS | HRCU-A-CB (Split System: Heat Pump with Remote Outdoor Unit-Air-Source) | 284ANV036*0**A* | ADP |  | H,PG48936 | 987MB66120C24*** | 33600 | 21 |  | 12.5 | 10 |  | 33000 | 31400 | 95.15% | [8 empty] | Residential | 700 | No | 2.8
205960463 | Central Heat Pump | BRYANT HEATING AND COOLING SYSTEMS | HRCU-A-CB (Split System: Heat Pump with Remote Outdoor Unit-Air-Source) | 284ANV024*0**A* | ADP |  | H,PG7J936 | 986TC42060C17*** | 23400 | 21 |  | 14 | 11 |  | 22400 | 22800 | 101.8% | [8 empty] | Residential | 487.5 | No | 1.95
205960464 | Central Heat Pump | BRYANT HEATING AND COOLING SYSTEMS | HRCU-A-CB (Split System: Heat Pump with Remote Outdoor Unit-Air-Source) | 284ANV024*0**A* | ADP |  | H,PE7J936 | 986TC42060C17*** | 23400 | 21 |  | 14 | 11 |  | 22400 | 22800 | 101.8% | [8 empty] | Residential | 487.5 | No | 1.95
205960466 | Central Heat Pump | BRYANT HEATING AND COOLING SYSTEMS | HRCU-A-CB (Split System: Heat Pump with Remote Outdoor Unit-Air-Source) | 284ANV024*0**A* | ADP |  | H,PG83936 | 986TC42060C17*** | 23400 | 21 |  | 14 | 11 |  | 22400 | 23000 | 102.7% | [8 empty] | Residential | 487.5 | No | 1.95
205960470 | Central Heat Pump | BRYANT HEATING AND COOLING SYSTEMS | HRCU-A-CB (Split System: Heat Pump with Remote Outdoor Unit-Air-Source) | 284ANV024*0**A* | ADP |  | H,PG81936 | 986TC42060C17*** | 23400 | 21 |  | 14 | 11 |  | 22400 | 23000 | 102.7% | [8 empty] | Residential | 487.5 | No | 1.95
205960472 | Central Heat Pump | BRYANT HEATING AND COOLING SYSTEMS | HRCU-A-CB (Split System: Heat Pump with Remote Outdoor Unit-Air-Source) | 284ANV024*0**A* | ADP |  | H,PG7J936 | 986TC42080C17*** | 23400 | 21 |  | 14 | 11 |  | 22400 | 22800 | 101.8% | [8 empty] | Residential | 487.5 | No | 1.95
205960474 | Central Heat Pump | BRYANT HEATING AND COOLING SYSTEMS | HRCU-A-CB (Split System: Heat Pump with Remote Outdoor Unit-Air-Source) | 284ANV024*0**A* | ADP |  | H,PE7J936 | 986TC42080C17*** | 23400 | 21 |  | 14 | 11 |  | 22400 | 22800 | 101.8% | [8 empty] | Residential | 487.5 | No | 1.95
205960477 | Central Heat Pump | BRYANT HEATING AND COOLING SYSTEMS | HRCU-A-CB (Split System: Heat Pump with Remote Outdoor Unit-Air-Source) | 284ANV024*0**A* | ADP |  | H,PG83936 | 986TC42080C17*** | 23400 | 21 |  | 14 | 11 |  | 22400 | 22600 | 100.9% | [8 empty] | Residential | 487.5 | No | 1.95
205960479 | Central Heat Pump | BRYANT HEATING AND COOLING SYSTEMS | HRCU-A-CB (Split System: Heat Pump with Remote Outdoor Unit-Air-Source) | 284ANV024*0**A* | ADP |  | H,PG81936 | 986TC42080C17*** | 23400 | 21 |  | 14 | 11 |  | 22400 | 22600 | 100.9% | [8 empty] | Residential | 487.5 | No | 1.95
205960482 | Central Heat Pump | BRYANT HEATING AND COOLING SYSTEMS | HRCU-A-CB (Split System: Heat Pump with Remote Outdoor Unit-Air-Source) | 284ANV024*0**A* | ADP |  | H,PG7J936 | 986TC66120C24*** | 23000 | 22 |  | 13.5 | 11 |  | 22400 | 22600 | 100.9% | [8 empty] | Residential | 480 | No | 1.92
205960489 | Central Heat Pump | BRYANT HEATING AND COOLING SYSTEMS | HRCU-A-CB (Split System: Heat Pump with Remote Outdoor Unit-Air-Source) | 284ANV024*0**A* | ADP |  | H,PE7J936 | 986TC66120C24*** | 23000 | 22 |  | 13.5 | 11 |  | 22400 | 22600 | 100.9% | [8 empty] | Residential | 480 | No | 1.92
205960497 | Central Heat Pump | BRYANT HEATING AND COOLING SYSTEMS | HRCU-A-CB (Split System: Heat Pump with Remote Outdoor Unit-Air-Source) | 284ANV024*0**A* | ADP |  | H,PG83936 | 986TC66120C24*** | 23400 | 22 |  | 14 | 11 |  | 22400 | 22600 | 100.9% | [8 empty] | Residential | 487.5 | No | 1.95
205960503 | Central Heat Pump | BRYANT HEATING AND COOLING SYSTEMS | HRCU-A-CB (Split System: Heat Pump with Remote Outdoor Unit-Air-Source) | 284ANV024*0**A* | ADP |  | H,PG81936 | 986TC66120C24*** | 23400 | 22 |  | 14 | 11 |  | 22400 | 22600 | 100.9% | [8 empty] | Residential | 487.5 | No | 1.95
205960508 | Central Heat Pump | BRYANT HEATING AND COOLING SYSTEMS | HRCU-A-CB (Split System: Heat Pump with Remote Outdoor Unit-Air-Source) | 284ANV024*0**A* | ADP |  | H,PG7J936 | 987MB42060C17*** | 23400 | 21 |  | 13 | 11 |  | 22400 | 23000 | 102.7% | [8 empty] | Residential | 487.5 | No | 1.95
205960510 | Central Heat Pump | BRYANT HEATING AND COOLING SYSTEMS | HRCU-A-CB (Split System: Heat Pump with Remote Outdoor Unit-Air-Source) | 284ANV024*0**A* | ADP |  | H,PE7J936 | 987MB42060C17*** | 23400 | 21 |  | 13 | 11 |  | 22400 | 23000 | 102.7% | [8 empty] | Residential | 487.5 | No | 1.95
205960512 | Central Heat Pump | BRYANT HEATING AND COOLING SYSTEMS | HRCU-A-CB (Split System: Heat Pump with Remote Outdoor Unit-Air-Source) | 284ANV024*0**A* | ADP |  | H,PG83936 | 987MB42060C17*** | 23400 | 21 |  | 13 | 11 |  | 22400 | 23000 | 102.7% | [8 empty] | Residential | 487.5 | No | 1.95
205960517 | Central Heat Pump | BRYANT HEATING AND COOLING SYSTEMS | HRCU-A-CB (Split System: Heat Pump with Remote Outdoor Unit-Air-Source) | 284ANV024*0**A* | ADP |  | H,PG81936 | 987MB42060C17*** | 23400 | 21 |  | 13 | 11 |  | 22400 | 23000 | 102.7% | [8 empty] | Residential | 487.5 | No | 1.95
205960521 | Central Heat Pump | BRYANT HEATING AND COOLING SYSTEMS | HRCU-A-CB (Split System: Heat Pump with Remote Outdoor Unit-Air-Source) | 284ANV024*0**A* | ADP |  | H,PG7J936 | 987MB42080C17*** | 22400 | 21 |  | 13.5 | 11 |  | 22400 | 22400 | 100% | [8 empty] | Residential | 467.5 | No | 1.87
205960523 | Central Heat Pump | BRYANT HEATING AND COOLING SYSTEMS | HRCU-A-CB (Split System: Heat Pump with Remote Outdoor Unit-Air-Source) | 284ANV024*0**A* | ADP |  | H,PE7J936 | 987MB42080C17*** | 22400 | 21 |  | 13.5 | 11 |  | 22400 | 22400 | 100% | [8 empty] | Residential | 467.5 | No | 1.87
205960525 | Central Heat Pump | BRYANT HEATING AND COOLING SYSTEMS | HRCU-A-CB (Split System: Heat Pump with Remote Outdoor Unit-Air-Source) | 284ANV024*0**A* | ADP |  | H,PG83936 | 987MB42080C17*** | 23400 | 22 |  | 14 | 11 |  | 22400 | 22600 | 100.9% | [8 empty] | Residential | 487.5 | No | 1.95
205960534 | Central Heat Pump | BRYANT HEATING AND COOLING SYSTEMS | HRCU-A-CB (Split System: Heat Pump with Remote Outdoor Unit-Air-Source) | 284ANV024*0**A* | ADP |  | H,PG81936 | 987MB42080C17*** | 23400 | 22 |  | 14 | 11 |  | 22400 | 22600 | 100.9% | [8 empty] | Residential | 487.5 | No | 1.95
205960542 | Central Heat Pump | BRYANT HEATING AND COOLING SYSTEMS | HRCU-A-CB (Split System: Heat Pump with Remote Outdoor Unit-Air-Source) | 284ANV024*0**A* | ADP |  | H,PG7J936 | 987MB60060C21*** | 23400 | 21 |  | 13 | 11 |  | 22400 | 22800 | 101.8% | [8 empty] | Residential | 487.5 | No | 1.95
205960552 | Central Heat Pump | BRYANT HEATING AND COOLING SYSTEMS | HRCU-A-CB (Split System: Heat Pump with Remote Outdoor Unit-Air-Source) | 284ANV024*0**A* | ADP |  | H,PE7J936 | 987MB60060C21*** | 23400 | 21 |  | 13 | 11 |  | 22400 | 22800 | 101.8% | [8 empty] | Residential | 487.5 | No | 1.95
205960563 | Central Heat Pump | BRYANT HEATING AND COOLING SYSTEMS | HRCU-A-CB (Split System: Heat Pump with Remote Outdoor Unit-Air-Source) | 284ANV024*0**A* | ADP |  | H,PG83936 | 987MB60060C21*** | 23200 | 22 |  | 14 | 11 |  | 22400 | 22200 | 99.11% | [8 empty] | Residential | 482.5 | No | 1.93
205960639 | Central Heat Pump | BRYANT HEATING AND COOLING SYSTEMS | HRCU-A-CB (Split System: Heat Pump with Remote Outdoor Unit-Air-Source) | 284ANV024*0**A* | ADP |  | H,PG81936 | 987MB60060C21*** | 23400 | 21 |  | 14 | 11 |  | 22400 | 22600 | 100.9% | [8 empty] | Residential | 487.5 | No | 1.95
205960641 | Central Heat Pump | BRYANT HEATING AND COOLING SYSTEMS | HRCU-A-CB (Split System: Heat Pump with Remote Outdoor Unit-Air-Source) | 284ANV024*0**A* | ADP |  | H,PG7J936 | 987MB60080C21*** | 23400 | 22 |  | 14 | 11 |  | 22400 | 22600 | 100.9% | [8 empty] | Residential | 487.5 | No | 1.95
205960642 | Central Heat Pump | BRYANT HEATING AND COOLING SYSTEMS | HRCU-A-CB (Split System: Heat Pump with Remote Outdoor Unit-Air-Source) | 284ANV024*0**A* | ADP |  | H,PE7J936 | 987MB60080C21*** | 23400 | 22 |  | 14 | 11 |  | 22400 | 22600 | 100.9% | [8 empty] | Residential | 487.5 | No | 1.95
205960644 | Central Heat Pump | BRYANT HEATING AND COOLING SYSTEMS | HRCU-A-CB (Split System: Heat Pump with Remote Outdoor Unit-Air-Source) | 284ANV024*0**A* | ADP |  | H,PG83936 | 987MB60080C21*** | 23400 | 22 |  | 14 | 11 |  | 22400 | 22400 | 100% | [8 empty] | Residential | 487.5 | No | 1.95
205960645 | Central Heat Pump | BRYANT HEATING AND COOLING SYSTEMS | HRCU-A-CB (Split System: Heat Pump with Remote Outdoor Unit-Air-Source) | 284ANV024*0**A* | ADP |  | H,PG81936 | 987MB60080C21*** | 23400 | 22 |  | 14 | 11 |  | 22400 | 22800 | 101.8% | [8 empty] | Residential | 487.5 | No | 1.95
205960647 | Central Heat Pump | BRYANT HEATING AND COOLING SYSTEMS | HRCU-A-CB (Split System: Heat Pump with Remote Outdoor Unit-Air-Source) | 284ANV024*0**A* | ADP |  | H,PG7J936 | 987MB66100C21*** | 23400 | 22 |  | 14 | 11 |  | 22400 | 22600 | 100.9% | [8 empty] | Residential | 487.5 | No | 1.95
205960649 | Central Heat Pump | BRYANT HEATING AND COOLING SYSTEMS | HRCU-A-CB (Split System: Heat Pump with Remote Outdoor Unit-Air-Source) | 284ANV024*0**A* | ADP |  | H,PE7J936 | 987MB66100C21*** | 23400 | 22 |  | 14 | 11 |  | 22400 | 22600 | 100.9% | [8 empty] | Residential | 487.5 | No | 1.95
205960651 | Central Heat Pump | BRYANT HEATING AND COOLING SYSTEMS | HRCU-A-CB (Split System: Heat Pump with Remote Outdoor Unit-Air-Source) | 284ANV024*0**A* | ADP |  | H,PG83936 | 987MB66100C21*** | 23400 | 22 |  | 14 | 11 |  | 22400 | 22800 | 101.8% | [8 empty] | Residential | 487.5 | No | 1.95
205960654 | Central Heat Pump | BRYANT HEATING AND COOLING SYSTEMS | HRCU-A-CB (Split System: Heat Pump with Remote Outdoor Unit-Air-Source) | 284ANV024*0**A* | ADP |  | H,PG81936 | 987MB66100C21*** | 23400 | 22 |  | 14 | 11 |  | 22400 | 22800 | 101.8% | [8 empty] | Residential | 487.5 | No | 1.95
205960660 | Central Heat Pump | BRYANT HEATING AND COOLING SYSTEMS | HRCU-A-CB (Split System: Heat Pump with Remote Outdoor Unit-Air-Source) | 284ANV024*0**A* | ADP |  | H,PG7J936 | 987MB66120C24*** | 23000 | 22 |  | 13.5 | 11 |  | 22400 | 22600 | 100.9% | [8 empty] | Residential | 480 | No | 1.92
205960662 | Central Heat Pump | BRYANT HEATING AND COOLING SYSTEMS | HRCU-A-CB (Split System: Heat Pump with Remote Outdoor Unit-Air-Source) | 284ANV024*0**A* | ADP |  | H,PE7J936 | 987MB66120C24*** | 23000 | 22 |  | 13.5 | 11 |  | 22400 | 22600 | 100.9% | [8 empty] | Residential | 480 | No | 1.92
205960669 | Central Heat Pump | BRYANT HEATING AND COOLING SYSTEMS | HRCU-A-CB (Split System: Heat Pump with Remote Outdoor Unit-Air-Source) | 284ANV024*0**A* | ADP |  | H,PG83936 | 987MB66120C24*** | 23400 | 22 |  | 14 | 11 |  | 22400 | 22400 | 100% | [8 empty] | Residential | 487.5 | No | 1.95
205960671 | Central Heat Pump | BRYANT HEATING AND COOLING SYSTEMS | HRCU-A-CB (Split System: Heat Pump with Remote Outdoor Unit-Air-Source) | 284ANV024*0**A* | ADP |  | H,PG81936 | 987MB66120C24*** | 23400 | 22 |  | 14 | 11 |  | 22400 | 22400 | 100% | [8 empty] | Residential | 487.5 | No | 1.95
205960709 | Central Heat Pump | BRYANT HEATING AND COOLING SYSTEMS | HRCU-A-CB (Split System: Heat Pump with Remote Outdoor Unit-Air-Source) | 284ANV036*0**A* | ADP |  | H,PG81936 | 986TC42080C17*** | 33600 | 20 |  | 12.5 | 10 |  | 34200 | 32400 | 94.74% | [8 empty] | Residential | 700 | No | 2.8
205960714 | Central Heat Pump | BRYANT HEATING AND COOLING SYSTEMS | HRCU-A-CB (Split System: Heat Pump with Remote Outdoor Unit-Air-Source) | 284ANV036*0**A* | ADP |  | H,PG83936 | 986TC60080C21*** | 34200 | 21 |  | 13 | 10 |  | 33000 | 31400 | 95.15% | [8 empty] | Residential | 712.5 | No | 2.85
205960717 | Central Heat Pump | BRYANT HEATING AND COOLING SYSTEMS | HRCU-A-CB (Split System: Heat Pump with Remote Outdoor Unit-Air-Source) | 284ANV036*0**A* | ADP |  | H,PG81936 | 986TC60080C21*** | 33800 | 21 |  | 12.5 | 10 |  | 33800 | 31800 | 94.08% | [8 empty] | Residential | 705 | No | 2.82
205960723 | Central Heat Pump | BRYANT HEATING AND COOLING SYSTEMS | HRCU-A-CB (Split System: Heat Pump with Remote Outdoor Unit-Air-Source) | 284ANV036*0**A* | ADP |  | H,PG83936 | 986TC66100C21*** | 34600 | 21 |  | 13 | 10 |  | 33600 | 31800 | 94.64% | [8 empty] | Residential | 720 | No | 2.88
205960725 | Central Heat Pump | BRYANT HEATING AND COOLING SYSTEMS | HRCU-A-CB (Split System: Heat Pump with Remote Outdoor Unit-Air-Source) | 284ANV036*0**A* | ADP |  | H,PG81936 | 986TC66100C21*** | 34200 | 21 |  | 12.5 | 10 |  | 33600 | 31800 | 94.64% | [8 empty] | Residential | 712.5 | No | 2.85
205960734 | Central Heat Pump | BRYANT HEATING AND COOLING SYSTEMS | HRCU-A-CB (Split System: Heat Pump with Remote Outdoor Unit-Air-Source) | 284ANV036*0**A* | ADP |  | H,PG83936 | 986TC66120C24*** | 34400 | 21 |  | 13 | 10 |  | 32800 | 31200 | 95.12% | [8 empty] | Residential | 717.5 | No | 2.87
205960737 | Central Heat Pump | BRYANT HEATING AND COOLING SYSTEMS | HRCU-A-CB (Split System: Heat Pump with Remote Outdoor Unit-Air-Source) | 284ANV036*0**A* | ADP |  | H,PG81936 | 986TC66120C24*** | 33800 | 21 |  | 12.5 | 10 |  | 33600 | 31600 | 94.05% | [8 empty] | Residential | 705 | No | 2.82
205960766 | Central Heat Pump | BRYANT HEATING AND COOLING SYSTEMS | HRCU-A-CB (Split System: Heat Pump with Remote Outdoor Unit-Air-Source) | 284ANV036*0**A* | ADP |  | H,PG81936 | 987MB60060C21*** | 33400 | 21 |  | 12.5 | 10 |  | 33800 | 32000 | 94.67% | [8 empty] | Residential | 695 | No | 2.78
205960768 | Central Heat Pump | BRYANT HEATING AND COOLING SYSTEMS | HRCU-A-CB (Split System: Heat Pump with Remote Outdoor Unit-Air-Source) | 284ANV036*0**A* | ADP |  | H,PG83936 | 987MB60080C21*** | 34200 | 21 |  | 13 | 10 |  | 33000 | 31400 | 95.15% | [8 empty] | Residential | 712.5 | No | 2.85
205960769 | Central Heat Pump | BRYANT HEATING AND COOLING SYSTEMS | HRCU-A-CB (Split System: Heat Pump with Remote Outdoor Unit-Air-Source) | 284ANV036*0**A* | ADP |  | H,PG81936 | 987MB60080C21*** | 33600 | 21 |  | 12.5 | 10 |  | 33000 | 31400 | 95.15% | [8 empty] | Residential | 700 | No | 2.8
205960771 | Central Heat Pump | BRYANT HEATING AND COOLING SYSTEMS | HRCU-A-CB (Split System: Heat Pump with Remote Outdoor Unit-Air-Source) | 284ANV036*0**A* | ADP |  | H,PG83936 | 987MB66100C21*** | 34600 | 21 |  | 13 | 10 |  | 33600 | 31800 | 94.64% | [8 empty] | Residential | 720 | No | 2.88
205960777 | Central Heat Pump | BRYANT HEATING AND COOLING SYSTEMS | HRCU-A-CB (Split System: Heat Pump with Remote Outdoor Unit-Air-Source) | 284ANV036*0**A* | ADP |  | H,PG81936 | 987MB66100C21*** | 34200 | 21 |  | 12.5 | 10 |  | 33600 | 31800 | 94.64% | [8 empty] | Residential | 712.5 | No | 2.85
205960780 | Central Heat Pump | BRYANT HEATING AND COOLING SYSTEMS | HRCU-A-CB (Split System: Heat Pump with Remote Outdoor Unit-Air-Source) | 284ANV036*0**A* | ADP |  | H,PG83936 | 987MB66120C24*** | 34200 | 21 |  | 13 | 10 |  | 33000 | 31400 | 95.15% | [8 empty] | Residential | 712.5 | No | 2.85
205960781 | Central Heat Pump | BRYANT HEATING AND COOLING SYSTEMS | HRCU-A-CB (Split System: Heat Pump with Remote Outdoor Unit-Air-Source) | 284ANV036*0**A* | ADP |  | H,PG81936 | 987MB66120C24*** | 33600 | 21 |  | 12.5 | 10 |  | 33000 | 31400 | 95.15% | [8 empty] | Residential | 700 | No | 2.8
205960934 | Central Heat Pump | BRYANT HEATING AND COOLING SYSTEMS | HRCU-A-CB (Split System: Heat Pump with Remote Outdoor Unit-Air-Source) | 284ANV048*0**A* | ADP |  | H,PG51960 | 986TC66100C21*** | 46000 | 21 |  | 12.5 | 10 |  | 46000 | 41000 | 89.13% | [8 empty] | Residential | 957.5 | No | 3.83
205960935 | Central Heat Pump | BRYANT HEATING AND COOLING SYSTEMS | HRCU-A-CB (Split System: Heat Pump with Remote Outdoor Unit-Air-Source) | 284ANV048*0**A* | ADP |  | H,PE35(1,2)48+TXV | 986TC66120C24*** | 44000 | 21 |  | 12.5 | 10 |  | 46000 | 41000 | 89.13% | [8 empty] | Residential | 917.5 | No | 3.67
205960936 | Central Heat Pump | BRYANT HEATING AND COOLING SYSTEMS | HRCU-A-CB (Split System: Heat Pump with Remote Outdoor Unit-Air-Source) | 284ANV048*0**A* | ADP |  | H,PE36(1,2)60+TXV | 986TC66120C24*** | 44000 | 21 |  | 12.5 | 10 |  | 46000 | 41000 | 89.13% | [8 empty] | Residential | 917.5 | No | 3.67
205960937 | Central Heat Pump | BRYANT HEATING AND COOLING SYSTEMS | HRCU-A-CB (Split System: Heat Pump with Remote Outdoor Unit-Air-Source) | 284ANV048*0**A* | ADP |  | H,PG2K960 | 986TC66120C24*** | 44000 | 21 |  | 12.5 | 10 |  | 46000 | 41000 | 89.13% | [8 empty] | Residential | 917.5 | No | 3.67
205960938 | Central Heat Pump | BRYANT HEATING AND COOLING SYSTEMS | HRCU-A-CB (Split System: Heat Pump with Remote Outdoor Unit-Air-Source) | 284ANV048*0**A* | ADP |  | H,PE2K960 | 986TC66120C24*** | 44000 | 21 |  | 12.5 | 10 |  | 46000 | 41000 | 89.13% | [8 empty] | Residential | 917.5 | No | 3.67
205960939 | Central Heat Pump | BRYANT HEATING AND COOLING SYSTEMS | HRCU-A-CB (Split System: Heat Pump with Remote Outdoor Unit-Air-Source) | 284ANV048*0**A* | ADP |  | H,PG3K960 | 986TC66120C24*** | 45500 | 21 |  | 12.5 | 10 |  | 46000 | 41000 | 89.13% | [8 empty] | Residential | 947.5 | No | 3.79
205960940 | Central Heat Pump | BRYANT HEATING AND COOLING SYSTEMS | HRCU-A-CB (Split System: Heat Pump with Remote Outdoor Unit-Air-Source) | 284ANV048*0**A* | ADP |  | H,PG48960 | 986TC66120C24*** | 45500 | 21 |  | 12.5 | 10 |  | 46000 | 41000 | 89.13% | [8 empty] | Residential | 947.5 | No | 3.79
205960941 | Central Heat Pump | BRYANT HEATING AND COOLING SYSTEMS | HRCU-A-CB (Split System: Heat Pump with Remote Outdoor Unit-Air-Source) | 284ANV048*0**A* | ADP |  | H,PG51960 | 986TC66120C24*** | 46000 | 21 |  | 12.5 | 10 |  | 46000 | 41000 | 89.13% | [8 empty] | Residential | 957.5 | No | 3.83
205960947 | Central Heat Pump | BRYANT HEATING AND COOLING SYSTEMS | HRCU-A-CB (Split System: Heat Pump with Remote Outdoor Unit-Air-Source) | 284ANV048*0**A* | ADP |  | H,PG48960 | 987MB60080C21*** | 44000 | 20 |  | 12.5 | 10 |  | 44000 | 41000 | 93.18% | [8 empty] | Residential | 917.5 | No | 3.67
205960979 | Central Heat Pump | BRYANT HEATING AND COOLING SYSTEMS | HRCU-A-CB (Split System: Heat Pump with Remote Outdoor Unit-Air-Source) | 284ANV048*0**A* | ADP |  | H,PG51960 | 987MB66100C21*** | 46000 | 21 |  | 12.5 | 10 |  | 45000 | 41000 | 91.11% | [8 empty] | Residential | 957.5 | No | 3.83
205960986 | Central Heat Pump | BRYANT HEATING AND COOLING SYSTEMS | HRCU-A-CB (Split System: Heat Pump with Remote Outdoor Unit-Air-Source) | 284ANV048*0**A* | ADP |  | H,PG48960 | 987MB66120C24*** | 45000 | 21 |  | 12.5 | 10 |  | 46000 | 41000 | 89.13% | [8 empty] | Residential | 937.5 | No | 3.75
205960987 | Central Heat Pump | BRYANT HEATING AND COOLING SYSTEMS | HRCU-A-CB (Split System: Heat Pump with Remote Outdoor Unit-Air-Source) | 284ANV048*0**A* | ADP |  | H,PG51960 | 987MB66120C24*** | 46000 | 21 |  | 12.5 | 10 |  | 46000 | 41000 | 89.13% | [8 empty] | Residential | 957.5 | No | 3.83
205966742 | Central Heat Pump | BRYANT HEATING AND COOLING SYSTEMS | HRCU-A-CB (Split System: Heat Pump with Remote Outdoor Unit-Air-Source) | 284ANV024*0**A* | ADP |  | H,PE31(1,2)30+TXV | 88*TA36045C17*** | 22800 | 21 |  | 13.5 | 11 |  | 22400 | 23000 | 102.7% | [8 empty] | Residential | 475 | No | 1.9
205966743 | Central Heat Pump | BRYANT HEATING AND COOLING SYSTEMS | HRCU-A-CB (Split System: Heat Pump with Remote Outdoor Unit-Air-Source) | 284ANV024*0**A* | ADP |  | H,PE32(1,2)36+TXV | 88*TA36045C17*** | 23200 | 21 |  | 14 | 11 |  | 22400 | 22800 | 101.8% | [8 empty] | Residential | 482.5 | No | 1.93
205966744 | Central Heat Pump | BRYANT HEATING AND COOLING SYSTEMS | HRCU-A-CB (Split System: Heat Pump with Remote Outdoor Unit-Air-Source) | 284ANV024*0**A* | ADP |  | H,PE32936 | 88*TA36045C17*** | 23200 | 21 |  | 14 | 11 |  | 22400 | 22800 | 101.8% | [8 empty] | Residential | 482.5 | No | 1.93
205966745 | Central Heat Pump | BRYANT HEATING AND COOLING SYSTEMS | HRCU-A-CB (Split System: Heat Pump with Remote Outdoor Unit-Air-Source) | 284ANV024*0**A* | ADP |  | H,PG35936 | 88*TA36045C17*** | 23400 | 21 |  | 14 | 11 |  | 22400 | 22800 | 101.8% | [8 empty] | Residential | 487.5 | No | 1.95
205966746 | Central Heat Pump | BRYANT HEATING AND COOLING SYSTEMS | HRCU-A-CB (Split System: Heat Pump with Remote Outdoor Unit-Air-Source) | 284ANV024*0**A* | ADP |  | H,PG48936 | 88*TA36045C17*** | 23400 | 21 |  | 14 | 11 |  | 22400 | 22800 | 101.8% | [8 empty] | Residential | 487.5 | No | 1.95
205966747 | Central Heat Pump | BRYANT HEATING AND COOLING SYSTEMS | HRCU-A-CB (Split System: Heat Pump with Remote Outdoor Unit-Air-Source) | 284ANV024*0**A* | ADP |  | H,PG7J936 | 88*TA36045C17*** | 23400 | 21 |  | 14 | 11 |  | 22400 | 22800 | 101.8% | [8 empty] | Residential | 487.5 | No | 1.95
205966748 | Central Heat Pump | BRYANT HEATING AND COOLING SYSTEMS | HRCU-A-CB (Split System: Heat Pump with Remote Outdoor Unit-Air-Source) | 284ANV024*0**A* | ADP |  | H,PE7J936 | 88*TA36045C17*** | 23400 | 21 |  | 14 | 11 |  | 22400 | 22800 | 101.8% | [8 empty] | Residential | 487.5 | No | 1.95
205966749 | Central Heat Pump | BRYANT HEATING AND COOLING SYSTEMS | HRCU-A-CB (Split System: Heat Pump with Remote Outdoor Unit-Air-Source) | 284ANV024*0**A* | ADP |  | H,PG83936 | 88*TA36045C17*** | 23400 | 21 |  | 14 | 11 |  | 22400 | 22400 | 100% | [8 empty] | Residential | 487.5 | No | 1.95
205966750 | Central Heat Pump | BRYANT HEATING AND COOLING SYSTEMS | HRCU-A-CB (Split System: Heat Pump with Remote Outdoor Unit-Air-Source) | 284ANV024*0**A* | ADP |  | H,PG81936 | 88*TA36045C17*** | 23400 | 21 |  | 14 | 11 |  | 22400 | 22800 | 101.8% | [8 empty] | Residential | 487.5 | No | 1.95
205966751 | Central Heat Pump | BRYANT HEATING AND COOLING SYSTEMS | HRCU-A-CB (Split System: Heat Pump with Remote Outdoor Unit-Air-Source) | 284ANV024*0**A* | ADP |  | H,PE31(1,2)30+TXV | 88*TA36070C14*** | 22800 | 22 |  | 13.5 | 11 |  | 22400 | 22800 | 101.8% | [8 empty] | Residential | 475 | No | 1.9
205966752 | Central Heat Pump | BRYANT HEATING AND COOLING SYSTEMS | HRCU-A-CB (Split System: Heat Pump with Remote Outdoor Unit-Air-Source) | 284ANV024*0**A* | ADP |  | H,PE32(1,2)36+TXV | 88*TA36070C14*** | 23200 | 22 |  | 14 | 11 |  | 22400 | 22800 | 101.8% | [8 empty] | Residential | 482.5 | No | 1.93
205966753 | Central Heat Pump | BRYANT HEATING AND COOLING SYSTEMS | HRCU-A-CB (Split System: Heat Pump with Remote Outdoor Unit-Air-Source) | 284ANV024*0**A* | ADP |  | H,PE32936 | 88*TA36070C14*** | 23200 | 22 |  | 14 | 11 |  | 22400 | 22800 | 101.8% | [8 empty] | Residential | 482.5 | No | 1.93
205966754 | Central Heat Pump | BRYANT HEATING AND COOLING SYSTEMS | HRCU-A-CB (Split System: Heat Pump with Remote Outdoor Unit-Air-Source) | 284ANV024*0**A* | ADP |  | H,PG35936 | 88*TA36070C14*** | 23400 | 22 |  | 14 | 11 |  | 22400 | 22800 | 101.8% | [8 empty] | Residential | 487.5 | No | 1.95
205966755 | Central Heat Pump | BRYANT HEATING AND COOLING SYSTEMS | HRCU-A-CB (Split System: Heat Pump with Remote Outdoor Unit-Air-Source) | 284ANV024*0**A* | ADP |  | H,PG48936 | 88*TA36070C14*** | 23400 | 22 |  | 14 | 11 |  | 22400 | 22600 | 100.9% | [8 empty] | Residential | 487.5 | No | 1.95
205966756 | Central Heat Pump | BRYANT HEATING AND COOLING SYSTEMS | HRCU-A-CB (Split System: Heat Pump with Remote Outdoor Unit-Air-Source) | 284ANV024*0**A* | ADP |  | H,PG7J936 | 88*TA36070C14*** | 23400 | 22 |  | 14 | 11 |  | 22400 | 22800 | 101.8% | [8 empty] | Residential | 487.5 | No | 1.95
205966757 | Central Heat Pump | BRYANT HEATING AND COOLING SYSTEMS | HRCU-A-CB (Split System: Heat Pump with Remote Outdoor Unit-Air-Source) | 284ANV024*0**A* | ADP |  | H,PE7J936 | 88*TA36070C14*** | 23400 | 22 |  | 14 | 11 |  | 22400 | 22800 | 101.8% | [8 empty] | Residential | 487.5 | No | 1.95
205966758 | Central Heat Pump | BRYANT HEATING AND COOLING SYSTEMS | HRCU-A-CB (Split System: Heat Pump with Remote Outdoor Unit-Air-Source) | 284ANV024*0**A* | ADP |  | H,PG83936 | 88*TA36070C14*** | 23400 | 22 |  | 14 | 11 |  | 22400 | 22800 | 101.8% | [8 empty] | Residential | 487.5 | No | 1.95
205966759 | Central Heat Pump | BRYANT HEATING AND COOLING SYSTEMS | HRCU-A-CB (Split System: Heat Pump with Remote Outdoor Unit-Air-Source) | 284ANV024*0**A* | ADP |  | H,PG81936 | 88*TA36070C14*** | 23400 | 22 |  | 14 | 11 |  | 22400 | 22800 | 101.8% | [8 empty] | Residential | 487.5 | No | 1.95
205966760 | Central Heat Pump | BRYANT HEATING AND COOLING SYSTEMS | HRCU-A-CB (Split System: Heat Pump with Remote Outdoor Unit-Air-Source) | 284ANV024*0**A* | ADP |  | H,PE31(1,2)30+TXV | 88*TA48070C17*** | 22800 | 21 |  | 13.5 | 11 |  | 22400 | 22800 | 101.8% | [8 empty] | Residential | 475 | No | 1.9
205966761 | Central Heat Pump | BRYANT HEATING AND COOLING SYSTEMS | HRCU-A-CB (Split System: Heat Pump with Remote Outdoor Unit-Air-Source) | 284ANV024*0**A* | ADP |  | H,PE32(1,2)36+TXV | 88*TA48070C17*** | 23200 | 21 |  | 14 | 11 |  | 22400 | 22600 | 100.9% | [8 empty] | Residential | 482.5 | No | 1.93
205966762 | Central Heat Pump | BRYANT HEATING AND COOLING SYSTEMS | HRCU-A-CB (Split System: Heat Pump with Remote Outdoor Unit-Air-Source) | 284ANV024*0**A* | ADP |  | H,PE32936 | 88*TA48070C17*** | 23200 | 21 |  | 14 | 11 |  | 22400 | 22600 | 100.9% | [8 empty] | Residential | 482.5 | No | 1.93
205966763 | Central Heat Pump | BRYANT HEATING AND COOLING SYSTEMS | HRCU-A-CB (Split System: Heat Pump with Remote Outdoor Unit-Air-Source) | 284ANV024*0**A* | ADP |  | H,PG35936 | 88*TA48070C17*** | 23000 | 22 |  | 13.5 | 11 |  | 22400 | 22400 | 100% | [8 empty] | Residential | 480 | No | 1.92
205966764 | Central Heat Pump | BRYANT HEATING AND COOLING SYSTEMS | HRCU-A-CB (Split System: Heat Pump with Remote Outdoor Unit-Air-Source) | 284ANV024*0**A* | ADP |  | H,PG48936 | 88*TA48070C17*** | 23400 | 22 |  | 14 | 11 |  | 22400 | 22400 | 100% | [8 empty] | Residential | 487.5 | No | 1.95
205966765 | Central Heat Pump | BRYANT HEATING AND COOLING SYSTEMS | HRCU-A-CB (Split System: Heat Pump with Remote Outdoor Unit-Air-Source) | 284ANV024*0**A* | ADP |  | H,PG7J936 | 88*TA48070C17*** | 23400 | 21 |  | 14 | 11 |  | 22400 | 22600 | 100.9% | [8 empty] | Residential | 487.5 | No | 1.95
205966766 | Central Heat Pump | BRYANT HEATING AND COOLING SYSTEMS | HRCU-A-CB (Split System: Heat Pump with Remote Outdoor Unit-Air-Source) | 284ANV024*0**A* | ADP |  | H,PE7J936 | 88*TA48070C17*** | 23400 | 21 |  | 14 | 11 |  | 22400 | 22600 | 100.9% | [8 empty] | Residential | 487.5 | No | 1.95
205966767 | Central Heat Pump | BRYANT HEATING AND COOLING SYSTEMS | HRCU-A-CB (Split System: Heat Pump with Remote Outdoor Unit-Air-Source) | 284ANV024*0**A* | ADP |  | H,PG83936 | 88*TA48070C17*** | 23400 | 22 |  | 14 | 11 |  | 22400 | 22600 | 100.9% | [8 empty] | Residential | 487.5 | No | 1.95
205966768 | Central Heat Pump | BRYANT HEATING AND COOLING SYSTEMS | HRCU-A-CB (Split System: Heat Pump with Remote Outdoor Unit-Air-Source) | 284ANV024*0**A* | ADP |  | H,PG81936 | 88*TA48070C17*** | 23400 | 22 |  | 14 | 11 |  | 22400 | 22600 | 100.9% | [8 empty] | Residential | 487.5 | No | 1.95
205966769 | Central Heat Pump | BRYANT HEATING AND COOLING SYSTEMS | HRCU-A-CB (Split System: Heat Pump with Remote Outdoor Unit-Air-Source) | 284ANV024*0**A* | ADP |  | H,PE31(1,2)30+TXV | 88*TA48090C17*** | 22800 | 22 |  | 13.5 | 11 |  | 22400 | 22600 | 100.9% | [8 empty] | Residential | 475 | No | 1.9
205966770 | Central Heat Pump | BRYANT HEATING AND COOLING SYSTEMS | HRCU-A-CB (Split System: Heat Pump with Remote Outdoor Unit-Air-Source) | 284ANV024*0**A* | ADP |  | H,PE32(1,2)36+TXV | 88*TA48090C17*** | 23200 | 22 |  | 14 | 11 |  | 22400 | 22600 | 100.9% | [8 empty] | Residential | 482.5 | No | 1.93
205966771 | Central Heat Pump | BRYANT HEATING AND COOLING SYSTEMS | HRCU-A-CB (Split System: Heat Pump with Remote Outdoor Unit-Air-Source) | 284ANV024*0**A* | ADP |  | H,PE32936 | 88*TA48090C17*** | 23200 | 22 |  | 14 | 11 |  | 22400 | 22600 | 100.9% | [8 empty] | Residential | 482.5 | No | 1.93
205966772 | Central Heat Pump | BRYANT HEATING AND COOLING SYSTEMS | HRCU-A-CB (Split System: Heat Pump with Remote Outdoor Unit-Air-Source) | 284ANV024*0**A* | ADP |  | H,PG35936 | 88*TA48090C17*** | 23400 | 22 |  | 14 | 11 |  | 22400 | 22600 | 100.9% | [8 empty] | Residential | 487.5 | No | 1.95
205966773 | Central Heat Pump | BRYANT HEATING AND COOLING SYSTEMS | HRCU-A-CB (Split System: Heat Pump with Remote Outdoor Unit-Air-Source) | 284ANV024*0**A* | ADP |  | H,PG48936 | 88*TA48090C17*** | 23400 | 22 |  | 14 | 11 |  | 22400 | 22400 | 100% | [8 empty] | Residential | 487.5 | No | 1.95
205966774 | Central Heat Pump | BRYANT HEATING AND COOLING SYSTEMS | HRCU-A-CB (Split System: Heat Pump with Remote Outdoor Unit-Air-Source) | 284ANV024*0**A* | ADP |  | H,PG7J936 | 88*TA48090C17*** | 23400 | 22 |  | 14 | 11 |  | 22400 | 22600 | 100.9% | [8 empty] | Residential | 487.5 | No | 1.95
205966775 | Central Heat Pump | BRYANT HEATING AND COOLING SYSTEMS | HRCU-A-CB (Split System: Heat Pump with Remote Outdoor Unit-Air-Source) | 284ANV024*0**A* | ADP |  | H,PE7J936 | 88*TA48090C17*** | 23400 | 22 |  | 14 | 11 |  | 22400 | 22600 | 100.9% | [8 empty] | Residential | 487.5 | No | 1.95
205966776 | Central Heat Pump | BRYANT HEATING AND COOLING SYSTEMS | HRCU-A-CB (Split System: Heat Pump with Remote Outdoor Unit-Air-Source) | 284ANV024*0**A* | ADP |  | H,PG83936 | 88*TA48090C17*** | 23400 | 22 |  | 14 | 11 |  | 22400 | 22600 | 100.9% | [8 empty] | Residential | 487.5 | No | 1.95
205966777 | Central Heat Pump | BRYANT HEATING AND COOLING SYSTEMS | HRCU-A-CB (Split System: Heat Pump with Remote Outdoor Unit-Air-Source) | 284ANV024*0**A* | ADP |  | H,PG81936 | 88*TA48090C17*** | 23400 | 22 |  | 14 | 11 |  | 22400 | 22600 | 100.9% | [8 empty] | Residential | 487.5 | No | 1.95
205966778 | Central Heat Pump | BRYANT HEATING AND COOLING SYSTEMS | HRCU-A-CB (Split System: Heat Pump with Remote Outdoor Unit-Air-Source) | 284ANV024*0**A* | ADP |  | H,PE31(1,2)30+TXV | 88*TA60070C21*** | 22800 | 21 |  | 13.5 | 11 |  | 22400 | 22800 | 101.8% | [8 empty] | Residential | 475 | No | 1.9
205966779 | Central Heat Pump | BRYANT HEATING AND COOLING SYSTEMS | HRCU-A-CB (Split System: Heat Pump with Remote Outdoor Unit-Air-Source) | 284ANV024*0**A* | ADP |  | H,PE32(1,2)36+TXV | 88*TA60070C21*** | 23200 | 21 |  | 14 | 11 |  | 22400 | 22600 | 100.9% | [8 empty] | Residential | 482.5 | No | 1.93
205966780 | Central Heat Pump | BRYANT HEATING AND COOLING SYSTEMS | HRCU-A-CB (Split System: Heat Pump with Remote Outdoor Unit-Air-Source) | 284ANV024*0**A* | ADP |  | H,PE32936 | 88*TA60070C21*** | 23200 | 21 |  | 14 | 11 |  | 22400 | 22600 | 100.9% | [8 empty] | Residential | 482.5 | No | 1.93
205966781 | Central Heat Pump | BRYANT HEATING AND COOLING SYSTEMS | HRCU-A-CB (Split System: Heat Pump with Remote Outdoor Unit-Air-Source) | 284ANV024*0**A* | ADP |  | H,PG35936 | 88*TA60070C21*** | 23000 | 22 |  | 13.5 | 11 |  | 22400 | 22400 | 100% | [8 empty] | Residential | 480 | No | 1.92
205966782 | Central Heat Pump | BRYANT HEATING AND COOLING SYSTEMS | HRCU-A-CB (Split System: Heat Pump with Remote Outdoor Unit-Air-Source) | 284ANV024*0**A* | ADP |  | H,PG48936 | 88*TA60070C21*** | 23400 | 22 |  | 14 | 11 |  | 22400 | 22600 | 100.9% | [8 empty] | Residential | 487.5 | No | 1.95
205966783 | Central Heat Pump | BRYANT HEATING AND COOLING SYSTEMS | HRCU-A-CB (Split System: Heat Pump with Remote Outdoor Unit-Air-Source) | 284ANV024*0**A* | ADP |  | H,PG7J936 | 88*TA60070C21*** | 23400 | 21 |  | 14 | 11 |  | 22400 | 22600 | 100.9% | [8 empty] | Residential | 487.5 | No | 1.95
205966784 | Central Heat Pump | BRYANT HEATING AND COOLING SYSTEMS | HRCU-A-CB (Split System: Heat Pump with Remote Outdoor Unit-Air-Source) | 284ANV024*0**A* | ADP |  | H,PE7J936 | 88*TA60070C21*** | 23400 | 21 |  | 14 | 11 |  | 22400 | 22600 | 100.9% | [8 empty] | Residential | 487.5 | No | 1.95
205966785 | Central Heat Pump | BRYANT HEATING AND COOLING SYSTEMS | HRCU-A-CB (Split System: Heat Pump with Remote Outdoor Unit-Air-Source) | 284ANV024*0**A* | ADP |  | H,PG83936 | 88*TA60070C21*** | 23400 | 22 |  | 14 | 11 |  | 22400 | 22600 | 100.9% | [8 empty] | Residential | 487.5 | No | 1.95
205966786 | Central Heat Pump | BRYANT HEATING AND COOLING SYSTEMS | HRCU-A-CB (Split System: Heat Pump with Remote Outdoor Unit-Air-Source) | 284ANV024*0**A* | ADP |  | H,PG81936 | 88*TA60070C21*** | 23400 | 22 |  | 14 | 11 |  | 22400 | 22400 | 100% | [8 empty] | Residential | 487.5 | No | 1.95
205966787 | Central Heat Pump | BRYANT HEATING AND COOLING SYSTEMS | HRCU-A-CB (Split System: Heat Pump with Remote Outdoor Unit-Air-Source) | 284ANV024*0**A* | ADP |  | H,PE31(1,2)30+TXV | 88*TA60090C21*** | 22800 | 22 |  | 13.5 | 11 |  | 22400 | 22600 | 100.9% | [8 empty] | Residential | 475 | No | 1.9
205966788 | Central Heat Pump | BRYANT HEATING AND COOLING SYSTEMS | HRCU-A-CB (Split System: Heat Pump with Remote Outdoor Unit-Air-Source) | 284ANV024*0**A* | ADP |  | H,PE32(1,2)36+TXV | 88*TA60090C21*** | 23200 | 22 |  | 14 | 11 |  | 22400 | 22600 | 100.9% | [8 empty] | Residential | 482.5 | No | 1.93
205966789 | Central Heat Pump | BRYANT HEATING AND COOLING SYSTEMS | HRCU-A-CB (Split System: Heat Pump with Remote Outdoor Unit-Air-Source) | 284ANV024*0**A* | ADP |  | H,PE32936 | 88*TA60090C21*** | 23200 | 22 |  | 14 | 11 |  | 22400 | 22600 | 100.9% | [8 empty] | Residential | 482.5 | No | 1.93
205966790 | Central Heat Pump | BRYANT HEATING AND COOLING SYSTEMS | HRCU-A-CB (Split System: Heat Pump with Remote Outdoor Unit-Air-Source) | 284ANV024*0**A* | ADP |  | H,PG35936 | 88*TA60090C21*** | 23400 | 22 |  | 14 | 11 |  | 22400 | 22600 | 100.9% | [8 empty] | Residential | 487.5 | No | 1.95
205966791 | Central Heat Pump | BRYANT HEATING AND COOLING SYSTEMS | HRCU-A-CB (Split System: Heat Pump with Remote Outdoor Unit-Air-Source) | 284ANV024*0**A* | ADP |  | H,PG48936 | 88*TA60090C21*** | 23400 | 22 |  | 14 | 11 |  | 22400 | 22600 | 100.9% | [8 empty] | Residential | 487.5 | No | 1.95
205966792 | Central Heat Pump | BRYANT HEATING AND COOLING SYSTEMS | HRCU-A-CB (Split System: Heat Pump with Remote Outdoor Unit-Air-Source) | 284ANV024*0**A* | ADP |  | H,PG7J936 | 88*TA60090C21*** | 23400 | 22 |  | 14 | 11 |  | 22400 | 22600 | 100.9% | [8 empty] | Residential | 487.5 | No | 1.95
205966793 | Central Heat Pump | BRYANT HEATING AND COOLING SYSTEMS | HRCU-A-CB (Split System: Heat Pump with Remote Outdoor Unit-Air-Source) | 284ANV024*0**A* | ADP |  | H,PE7J936 | 88*TA60090C21*** | 23400 | 22 |  | 14 | 11 |  | 22400 | 22600 | 100.9% | [8 empty] | Residential | 487.5 | No | 1.95
205966794 | Central Heat Pump | BRYANT HEATING AND COOLING SYSTEMS | HRCU-A-CB (Split System: Heat Pump with Remote Outdoor Unit-Air-Source) | 284ANV024*0**A* | ADP |  | H,PG83936 | 88*TA60090C21*** | 23400 | 22 |  | 14 | 11 |  | 22400 | 22400 | 100% | [8 empty] | Residential | 487.5 | No | 1.95
205966795 | Central Heat Pump | BRYANT HEATING AND COOLING SYSTEMS | HRCU-A-CB (Split System: Heat Pump with Remote Outdoor Unit-Air-Source) | 284ANV024*0**A* | ADP |  | H,PG81936 | 88*TA60090C21*** | 23400 | 22 |  | 14 | 11 |  | 22400 | 22600 | 100.9% | [8 empty] | Residential | 487.5 | No | 1.95
205966796 | Central Heat Pump | BRYANT HEATING AND COOLING SYSTEMS | HRCU-A-CB (Split System: Heat Pump with Remote Outdoor Unit-Air-Source) | 284ANV024*0**A* | ADP |  | H,PE31(1,2)30+TXV | 88*TA60110C21*** | 22800 | 22 |  | 13.5 | 11 |  | 22400 | 22600 | 100.9% | [8 empty] | Residential | 475 | No | 1.9
205966797 | Central Heat Pump | BRYANT HEATING AND COOLING SYSTEMS | HRCU-A-CB (Split System: Heat Pump with Remote Outdoor Unit-Air-Source) | 284ANV024*0**A* | ADP |  | H,PE32(1,2)36+TXV | 88*TA60110C21*** | 23200 | 22 |  | 14 | 11 |  | 22400 | 22600 | 100.9% | [8 empty] | Residential | 482.5 | No | 1.93
205966798 | Central Heat Pump | BRYANT HEATING AND COOLING SYSTEMS | HRCU-A-CB (Split System: Heat Pump with Remote Outdoor Unit-Air-Source) | 284ANV024*0**A* | ADP |  | H,PE32936 | 88*TA60110C21*** | 23200 | 22 |  | 14 | 11 |  | 22400 | 22600 | 100.9% | [8 empty] | Residential | 482.5 | No | 1.93
205966799 | Central Heat Pump | BRYANT HEATING AND COOLING SYSTEMS | HRCU-A-CB (Split System: Heat Pump with Remote Outdoor Unit-Air-Source) | 284ANV024*0**A* | ADP |  | H,PG35936 | 88*TA60110C21*** | 23400 | 22 |  | 14 | 11 |  | 22400 | 22600 | 100.9% | [8 empty] | Residential | 487.5 | No | 1.95
205966800 | Central Heat Pump | BRYANT HEATING AND COOLING SYSTEMS | HRCU-A-CB (Split System: Heat Pump with Remote Outdoor Unit-Air-Source) | 284ANV024*0**A* | ADP |  | H,PG48936 | 88*TA60110C21*** | 23400 | 22 |  | 14 | 11 |  | 22400 | 22400 | 100% | [8 empty] | Residential | 487.5 | No | 1.95
205966801 | Central Heat Pump | BRYANT HEATING AND COOLING SYSTEMS | HRCU-A-CB (Split System: Heat Pump with Remote Outdoor Unit-Air-Source) | 284ANV024*0**A* | ADP |  | H,PG7J936 | 88*TA60110C21*** | 23400 | 22 |  | 14 | 11 |  | 22400 | 22600 | 100.9% | [8 empty] | Residential | 487.5 | No | 1.95
205966802 | Central Heat Pump | BRYANT HEATING AND COOLING SYSTEMS | HRCU-A-CB (Split System: Heat Pump with Remote Outdoor Unit-Air-Source) | 284ANV024*0**A* | ADP |  | H,PE7J936 | 88*TA60110C21*** | 23400 | 22 |  | 14 | 11 |  | 22400 | 22600 | 100.9% | [8 empty] | Residential | 487.5 | No | 1.95
205966803 | Central Heat Pump | BRYANT HEATING AND COOLING SYSTEMS | HRCU-A-CB (Split System: Heat Pump with Remote Outdoor Unit-Air-Source) | 284ANV024*0**A* | ADP |  | H,PG83936 | 88*TA60110C21*** | 23400 | 22 |  | 14 | 11 |  | 22400 | 22600 | 100.9% | [8 empty] | Residential | 487.5 | No | 1.95
205966804 | Central Heat Pump | BRYANT HEATING AND COOLING SYSTEMS | HRCU-A-CB (Split System: Heat Pump with Remote Outdoor Unit-Air-Source) | 284ANV024*0**A* | ADP |  | H,PG81936 | 88*TA60110C21*** | 23400 | 22 |  | 14 | 11 |  | 22400 | 22600 | 100.9% | [8 empty] | Residential | 487.5 | No | 1.95
205966805 | Central Heat Pump | BRYANT HEATING AND COOLING SYSTEMS | HRCU-A-CB (Split System: Heat Pump with Remote Outdoor Unit-Air-Source) | 284ANV024*0**A* | ADP |  | H,PE31(1,2)30+TXV | 88*TA66135C24*** | 22400 | 21 |  | 13.5 | 11 |  | 22400 | 22400 | 100% | [8 empty] | Residential | 467.5 | No | 1.87
205966806 | Central Heat Pump | BRYANT HEATING AND COOLING SYSTEMS | HRCU-A-CB (Split System: Heat Pump with Remote Outdoor Unit-Air-Source) | 284ANV024*0**A* | ADP |  | H,PE32(1,2)36+TXV | 88*TA66135C24*** | 22800 | 22 |  | 13.5 | 11 |  | 22400 | 22400 | 100% | [8 empty] | Residential | 475 | No | 1.9
205966807 | Central Heat Pump | BRYANT HEATING AND COOLING SYSTEMS | HRCU-A-CB (Split System: Heat Pump with Remote Outdoor Unit-Air-Source) | 284ANV024*0**A* | ADP |  | H,PE32936 | 88*TA66135C24*** | 22800 | 22 |  | 13.5 | 11 |  | 22400 | 22400 | 100% | [8 empty] | Residential | 475 | No | 1.9
205966808 | Central Heat Pump | BRYANT HEATING AND COOLING SYSTEMS | HRCU-A-CB (Split System: Heat Pump with Remote Outdoor Unit-Air-Source) | 284ANV024*0**A* | ADP |  | H,PG35936 | 88*TA66135C24*** | 23400 | 22 |  | 14 | 11 |  | 22400 | 22400 | 100% | [8 empty] | Residential | 487.5 | No | 1.95
205966809 | Central Heat Pump | BRYANT HEATING AND COOLING SYSTEMS | HRCU-A-CB (Split System: Heat Pump with Remote Outdoor Unit-Air-Source) | 284ANV024*0**A* | ADP |  | H,PG48936 | 88*TA66135C24*** | 23400 | 22 |  | 14 | 11 |  | 22400 | 22400 | 100% | [8 empty] | Residential | 487.5 | No | 1.95
205966810 | Central Heat Pump | BRYANT HEATING AND COOLING SYSTEMS | HRCU-A-CB (Split System: Heat Pump with Remote Outdoor Unit-Air-Source) | 284ANV024*0**A* | ADP |  | H,PG7J936 | 88*TA66135C24*** | 23000 | 22 |  | 13.5 | 11 |  | 22400 | 22400 | 100% | [8 empty] | Residential | 480 | No | 1.92
205966811 | Central Heat Pump | BRYANT HEATING AND COOLING SYSTEMS | HRCU-A-CB (Split System: Heat Pump with Remote Outdoor Unit-Air-Source) | 284ANV024*0**A* | ADP |  | H,PE7J936 | 88*TA66135C24*** | 23000 | 22 |  | 13.5 | 11 |  | 22400 | 22400 | 100% | [8 empty] | Residential | 480 | No | 1.92
205966812 | Central Heat Pump | BRYANT HEATING AND COOLING SYSTEMS | HRCU-A-CB (Split System: Heat Pump with Remote Outdoor Unit-Air-Source) | 284ANV024*0**A* | ADP |  | H,PG83936 | 88*TA66135C24*** | 23400 | 22 |  | 14 | 11 |  | 22400 | 22400 | 100% | [8 empty] | Residential | 487.5 | No | 1.95
205966813 | Central Heat Pump | BRYANT HEATING AND COOLING SYSTEMS | HRCU-A-CB (Split System: Heat Pump with Remote Outdoor Unit-Air-Source) | 284ANV024*0**A* | ADP |  | H,PG81936 | 88*TA66135C24*** | 23400 | 22 |  | 14 | 11 |  | 22400 | 22400 | 100% | [8 empty] | Residential | 487.5 | No | 1.95
205966830 | Central Heat Pump | BRYANT HEATING AND COOLING SYSTEMS | HRCU-A-CB (Split System: Heat Pump with Remote Outdoor Unit-Air-Source) | 284ANV036*0**A* | ADP |  | H,PG35936 | 88*TA48070C17*** | 33400 | 21 |  | 12.5 | 11 |  | 34000 | 32200 | 94.71% | [8 empty] | Residential | 695 | No | 2.78
205966831 | Central Heat Pump | BRYANT HEATING AND COOLING SYSTEMS | HRCU-A-CB (Split System: Heat Pump with Remote Outdoor Unit-Air-Source) | 284ANV036*0**A* | ADP |  | H,PG48936 | 88*TA48070C17*** | 33600 | 21 |  | 12.5 | 11 |  | 34000 | 32200 | 94.71% | [8 empty] | Residential | 700 | No | 2.8
205966833 | Central Heat Pump | BRYANT HEATING AND COOLING SYSTEMS | HRCU-A-CB (Split System: Heat Pump with Remote Outdoor Unit-Air-Source) | 284ANV036*0**A* | ADP |  | H,PG83936 | 88*TA48070C17*** | 34400 | 21 |  | 12.5 | 11 |  | 34200 | 32400 | 94.74% | [8 empty] | Residential | 717.5 | No | 2.87
205966834 | Central Heat Pump | BRYANT HEATING AND COOLING SYSTEMS | HRCU-A-CB (Split System: Heat Pump with Remote Outdoor Unit-Air-Source) | 284ANV036*0**A* | ADP |  | H,PG81936 | 88*TA48070C17*** | 33600 | 21 |  | 12.5 | 11 |  | 34000 | 32200 | 94.71% | [8 empty] | Residential | 700 | No | 2.8
205966837 | Central Heat Pump | BRYANT HEATING AND COOLING SYSTEMS | HRCU-A-CB (Split System: Heat Pump with Remote Outdoor Unit-Air-Source) | 284ANV036*0**A* | ADP |  | H,PG35936 | 88*TA48090C17*** | 33600 | 21 |  | 12.5 | 11 |  | 33600 | 31800 | 94.64% | [8 empty] | Residential | 700 | No | 2.8
205966838 | Central Heat Pump | BRYANT HEATING AND COOLING SYSTEMS | HRCU-A-CB (Split System: Heat Pump with Remote Outdoor Unit-Air-Source) | 284ANV036*0**A* | ADP |  | H,PG48936 | 88*TA48090C17*** | 34200 | 21 |  | 12.5 | 10 |  | 33800 | 32000 | 94.67% | [8 empty] | Residential | 712.5 | No | 2.85
205966840 | Central Heat Pump | BRYANT HEATING AND COOLING SYSTEMS | HRCU-A-CB (Split System: Heat Pump with Remote Outdoor Unit-Air-Source) | 284ANV036*0**A* | ADP |  | H,PG83936 | 88*TA48090C17*** | 34200 | 22 |  | 12.5 | 11 |  | 33400 | 31600 | 94.61% | [8 empty] | Residential | 712.5 | No | 2.85
205966841 | Central Heat Pump | BRYANT HEATING AND COOLING SYSTEMS | HRCU-A-CB (Split System: Heat Pump with Remote Outdoor Unit-Air-Source) | 284ANV036*0**A* | ADP |  | H,PG81936 | 88*TA48090C17*** | 34200 | 21 |  | 12.5 | 10 |  | 33800 | 32000 | 94.67% | [8 empty] | Residential | 712.5 | No | 2.85
205966844 | Central Heat Pump | BRYANT HEATING AND COOLING SYSTEMS | HRCU-A-CB (Split System: Heat Pump with Remote Outdoor Unit-Air-Source) | 284ANV036*0**A* | ADP |  | H,PG35936 | 88*TA60070C21*** | 33600 | 21 |  | 12.5 | 11 |  | 33800 | 31800 | 94.08% | [8 empty] | Residential | 700 | No | 2.8
205966845 | Central Heat Pump | BRYANT HEATING AND COOLING SYSTEMS | HRCU-A-CB (Split System: Heat Pump with Remote Outdoor Unit-Air-Source) | 284ANV036*0**A* | ADP |  | H,PG48936 | 88*TA60070C21*** | 33800 | 21 |  | 12.5 | 10 |  | 33800 | 31800 | 94.08% | [8 empty] | Residential | 705 | No | 2.82
205966847 | Central Heat Pump | BRYANT HEATING AND COOLING SYSTEMS | HRCU-A-CB (Split System: Heat Pump with Remote Outdoor Unit-Air-Source) | 284ANV036*0**A* | ADP |  | H,PG83936 | 88*TA60070C21*** | 34400 | 21 |  | 12.5 | 10 |  | 34000 | 32200 | 94.71% | [8 empty] | Residential | 717.5 | No | 2.87
205966848 | Central Heat Pump | BRYANT HEATING AND COOLING SYSTEMS | HRCU-A-CB (Split System: Heat Pump with Remote Outdoor Unit-Air-Source) | 284ANV036*0**A* | ADP |  | H,PG81936 | 88*TA60070C21*** | 33800 | 21 |  | 12.5 | 10 |  | 33800 | 31800 | 94.08% | [8 empty] | Residential | 705 | No | 2.82
205966849 | Central Heat Pump | BRYANT HEATING AND COOLING SYSTEMS | HRCU-A-CB (Split System: Heat Pump with Remote Outdoor Unit-Air-Source) | 284ANV036*0**A* | ADP |  | H,PE32(1,2)36+TXV | 88*TA60090C21*** | 32200 | 21 |  | 12.5 | 11 |  | 33600 | 31600 | 94.05% | [8 empty] | Residential | 670 | No | 2.68
205966850 | Central Heat Pump | BRYANT HEATING AND COOLING SYSTEMS | HRCU-A-CB (Split System: Heat Pump with Remote Outdoor Unit-Air-Source) | 284ANV036*0**A* | ADP |  | H,PE32936 | 88*TA60090C21*** | 32200 | 21 |  | 12.5 | 11 |  | 33600 | 31600 | 94.05% | [8 empty] | Residential | 670 | No | 2.68
205966851 | Central Heat Pump | BRYANT HEATING AND COOLING SYSTEMS | HRCU-A-CB (Split System: Heat Pump with Remote Outdoor Unit-Air-Source) | 284ANV036*0**A* | ADP |  | H,PG35936 | 88*TA60090C21*** | 33600 | 21 |  | 13 | 11 |  | 33600 | 31600 | 94.05% | [8 empty] | Residential | 700 | No | 2.8
205966852 | Central Heat Pump | BRYANT HEATING AND COOLING SYSTEMS | HRCU-A-CB (Split System: Heat Pump with Remote Outdoor Unit-Air-Source) | 284ANV036*0**A* | ADP |  | H,PG48936 | 88*TA60090C21*** | 33600 | 22 |  | 12.5 | 10 |  | 33400 | 31400 | 94.01% | [8 empty] | Residential | 700 | No | 2.8
205966853 | Central Heat Pump | BRYANT HEATING AND COOLING SYSTEMS | HRCU-A-CB (Split System: Heat Pump with Remote Outdoor Unit-Air-Source) | 284ANV036*0**A* | ADP |  | H,PE7J936 | 88*TA60090C21*** | 32600 | 21 |  | 12.5 | 11 |  | 33600 | 31600 | 94.05% | [8 empty] | Residential | 680 | No | 2.72
205966854 | Central Heat Pump | BRYANT HEATING AND COOLING SYSTEMS | HRCU-A-CB (Split System: Heat Pump with Remote Outdoor Unit-Air-Source) | 284ANV036*0**A* | ADP |  | H,PG83936 | 88*TA60090C21*** | 34000 | 22 |  | 12.5 | 10 |  | 33200 | 31400 | 94.58% | [8 empty] | Residential | 707.5 | No | 2.83
205966855 | Central Heat Pump | BRYANT HEATING AND COOLING SYSTEMS | HRCU-A-CB (Split System: Heat Pump with Remote Outdoor Unit-Air-Source) | 284ANV036*0**A* | ADP |  | H,PG81936 | 88*TA60090C21*** | 33600 | 22 |  | 12.5 | 10 |  | 33400 | 31400 | 94.01% | [8 empty] | Residential | 700 | No | 2.8
205966856 | Central Heat Pump | BRYANT HEATING AND COOLING SYSTEMS | HRCU-A-CB (Split System: Heat Pump with Remote Outdoor Unit-Air-Source) | 284ANV036*0**A* | ADP |  | H,PE32(1,2)36+TXV | 88*TA60110C21*** | 32200 | 21 |  | 12.5 | 11 |  | 33600 | 31600 | 94.05% | [8 empty] | Residential | 670 | No | 2.68
205966857 | Central Heat Pump | BRYANT HEATING AND COOLING SYSTEMS | HRCU-A-CB (Split System: Heat Pump with Remote Outdoor Unit-Air-Source) | 284ANV036*0**A* | ADP |  | H,PE32936 | 88*TA60110C21*** | 32200 | 21 |  | 12.5 | 11 |  | 33600 | 31600 | 94.05% | [8 empty] | Residential | 670 | No | 2.68
205966858 | Central Heat Pump | BRYANT HEATING AND COOLING SYSTEMS | HRCU-A-CB (Split System: Heat Pump with Remote Outdoor Unit-Air-Source) | 284ANV036*0**A* | ADP |  | H,PG35936 | 88*TA60110C21*** | 33600 | 21 |  | 13 | 11 |  | 33600 | 31600 | 94.05% | [8 empty] | Residential | 700 | No | 2.8
205966859 | Central Heat Pump | BRYANT HEATING AND COOLING SYSTEMS | HRCU-A-CB (Split System: Heat Pump with Remote Outdoor Unit-Air-Source) | 284ANV036*0**A* | ADP |  | H,PG48936 | 88*TA60110C21*** | 33600 | 22 |  | 12.5 | 10 |  | 33400 | 31400 | 94.01% | [8 empty] | Residential | 700 | No | 2.8
205966860 | Central Heat Pump | BRYANT HEATING AND COOLING SYSTEMS | HRCU-A-CB (Split System: Heat Pump with Remote Outdoor Unit-Air-Source) | 284ANV036*0**A* | ADP |  | H,PE7J936 | 88*TA60110C21*** | 32600 | 21 |  | 12.5 | 11 |  | 33600 | 31600 | 94.05% | [8 empty] | Residential | 680 | No | 2.72
205966861 | Central Heat Pump | BRYANT HEATING AND COOLING SYSTEMS | HRCU-A-CB (Split System: Heat Pump with Remote Outdoor Unit-Air-Source) | 284ANV036*0**A* | ADP |  | H,PG83936 | 88*TA60110C21*** | 34200 | 22 |  | 12.5 | 10 |  | 33400 | 31400 | 94.01% | [8 empty] | Residential | 712.5 | No | 2.85
205966862 | Central Heat Pump | BRYANT HEATING AND COOLING SYSTEMS | HRCU-A-CB (Split System: Heat Pump with Remote Outdoor Unit-Air-Source) | 284ANV036*0**A* | ADP |  | H,PG81936 | 88*TA60110C21*** | 33600 | 22 |  | 12.5 | 10 |  | 33400 | 31400 | 94.01% | [8 empty] | Residential | 700 | No | 2.8
205966863 | Central Heat Pump | BRYANT HEATING AND COOLING SYSTEMS | HRCU-A-CB (Split System: Heat Pump with Remote Outdoor Unit-Air-Source) | 284ANV036*0**A* | ADP |  | H,PE32(1,2)36+TXV | 88*TA66135C24*** | 33000 | 21 |  | 12.5 | 10 |  | 34000 | 32000 | 94.12% | [8 empty] | Residential | 687.5 | No | 2.75
205966864 | Central Heat Pump | BRYANT HEATING AND COOLING SYSTEMS | HRCU-A-CB (Split System: Heat Pump with Remote Outdoor Unit-Air-Source) | 284ANV036*0**A* | ADP |  | H,PE32936 | 88*TA66135C24*** | 33000 | 21 |  | 12.5 | 10 |  | 34000 | 32000 | 94.12% | [8 empty] | Residential | 687.5 | No | 2.75
205966865 | Central Heat Pump | BRYANT HEATING AND COOLING SYSTEMS | HRCU-A-CB (Split System: Heat Pump with Remote Outdoor Unit-Air-Source) | 284ANV036*0**A* | ADP |  | H,PG35936 | 88*TA66135C24*** | 33600 | 21 |  | 13 | 11 |  | 33600 | 31400 | 93.45% | [8 empty] | Residential | 700 | No | 2.8
205966866 | Central Heat Pump | BRYANT HEATING AND COOLING SYSTEMS | HRCU-A-CB (Split System: Heat Pump with Remote Outdoor Unit-Air-Source) | 284ANV036*0**A* | ADP |  | H,PG48936 | 88*TA66135C24*** | 33600 | 22 |  | 12.5 | 10 |  | 33200 | 31200 | 93.98% | [8 empty] | Residential | 700 | No | 2.8
205966867 | Central Heat Pump | BRYANT HEATING AND COOLING SYSTEMS | HRCU-A-CB (Split System: Heat Pump with Remote Outdoor Unit-Air-Source) | 284ANV036*0**A* | ADP |  | H,PE7J936 | 88*TA66135C24*** | 33200 | 21 |  | 12.5 | 10 |  | 34000 | 32000 | 94.12% | [8 empty] | Residential | 692.5 | No | 2.77
205966868 | Central Heat Pump | BRYANT HEATING AND COOLING SYSTEMS | HRCU-A-CB (Split System: Heat Pump with Remote Outdoor Unit-Air-Source) | 284ANV036*0**A* | ADP |  | H,PG83936 | 88*TA66135C24*** | 34200 | 22 |  | 12.5 | 10 |  | 33000 | 31200 | 94.55% | [8 empty] | Residential | 712.5 | No | 2.85
205966869 | Central Heat Pump | BRYANT HEATING AND COOLING SYSTEMS | HRCU-A-CB (Split System: Heat Pump with Remote Outdoor Unit-Air-Source) | 284ANV036*0**A* | ADP |  | H,PG81936 | 88*TA66135C24*** | 33600 | 22 |  | 12.5 | 10 |  | 33200 | 31200 | 93.98% | [8 empty] | Residential | 700 | No | 2.8
205967111 | Central Heat Pump | BRYANT HEATING AND COOLING SYSTEMS | HRCU-A-CB (Split System: Heat Pump with Remote Outdoor Unit-Air-Source) | 284ANV024*0**A* | ADP |  | H,PG9J936 | 88*TA36045C17*** | 23400 | 21 |  | 14 | 11 |  | 22400 | 22800 | 101.8% | [8 empty] | Residential | 487.5 | No | 1.95
205967112 | Central Heat Pump | BRYANT HEATING AND COOLING SYSTEMS | HRCU-A-CB (Split System: Heat Pump with Remote Outdoor Unit-Air-Source) | 284ANV024*0**A* | ADP |  | H,PG9J936 | 88*TA36070C14*** | 23400 | 22 |  | 14 | 11 |  | 22400 | 22800 | 101.8% | [8 empty] | Residential | 487.5 | No | 1.95
205967113 | Central Heat Pump | BRYANT HEATING AND COOLING SYSTEMS | HRCU-A-CB (Split System: Heat Pump with Remote Outdoor Unit-Air-Source) | 284ANV024*0**A* | ADP |  | H,PG9J936 | 88*TA48070C17*** | 23000 | 22 |  | 13.5 | 11 |  | 22400 | 22400 | 100% | [8 empty] | Residential | 480 | No | 1.92
205967114 | Central Heat Pump | BRYANT HEATING AND COOLING SYSTEMS | HRCU-A-CB (Split System: Heat Pump with Remote Outdoor Unit-Air-Source) | 284ANV024*0**A* | ADP |  | H,PG9J936 | 88*TA48090C17*** | 23400 | 22 |  | 14 | 11 |  | 22400 | 22600 | 100.9% | [8 empty] | Residential | 487.5 | No | 1.95
205967115 | Central Heat Pump | BRYANT HEATING AND COOLING SYSTEMS | HRCU-A-CB (Split System: Heat Pump with Remote Outdoor Unit-Air-Source) | 284ANV024*0**A* | ADP |  | H,PG9J936 | 88*TA60070C21*** | 23000 | 22 |  | 13.5 | 11 |  | 22400 | 22400 | 100% | [8 empty] | Residential | 480 | No | 1.92
205967116 | Central Heat Pump | BRYANT HEATING AND COOLING SYSTEMS | HRCU-A-CB (Split System: Heat Pump with Remote Outdoor Unit-Air-Source) | 284ANV024*0**A* | ADP |  | H,PG9J936 | 88*TA60090C21*** | 23400 | 22 |  | 14 | 11 |  | 22400 | 22600 | 100.9% | [8 empty] | Residential | 487.5 | No | 1.95
205967117 | Central Heat Pump | BRYANT HEATING AND COOLING SYSTEMS | HRCU-A-CB (Split System: Heat Pump with Remote Outdoor Unit-Air-Source) | 284ANV024*0**A* | ADP |  | H,PG9J936 | 88*TA60110C21*** | 23400 | 22 |  | 14 | 11 |  | 22400 | 22600 | 100.9% | [8 empty] | Residential | 487.5 | No | 1.95
205967118 | Central Heat Pump | BRYANT HEATING AND COOLING SYSTEMS | HRCU-A-CB (Split System: Heat Pump with Remote Outdoor Unit-Air-Source) | 284ANV024*0**A* | ADP |  | H,PG9J936 | 88*TA66135C24*** | 23400 | 22 |  | 14 | 11 |  | 22400 | 22400 | 100% | [8 empty] | Residential | 487.5 | No | 1.95
205967119 | Central Heat Pump | BRYANT HEATING AND COOLING SYSTEMS | HRCU-A-CB (Split System: Heat Pump with Remote Outdoor Unit-Air-Source) | 284ANV024*0**A* | ADP |  | H,PG9J936 | 986TC42060C17*** | 23400 | 21 |  | 14 | 11 |  | 22400 | 23000 | 102.7% | [8 empty] | Residential | 487.5 | No | 1.95
205967120 | Central Heat Pump | BRYANT HEATING AND COOLING SYSTEMS | HRCU-A-CB (Split System: Heat Pump with Remote Outdoor Unit-Air-Source) | 284ANV024*0**A* | ADP |  | H,PG9J936 | 986TC42080C17*** | 23400 | 21 |  | 14 | 11 |  | 22400 | 22800 | 101.8% | [8 empty] | Residential | 487.5 | No | 1.95
205967121 | Central Heat Pump | BRYANT HEATING AND COOLING SYSTEMS | HRCU-A-CB (Split System: Heat Pump with Remote Outdoor Unit-Air-Source) | 284ANV024*0**A* | ADP |  | H,PG9J936 | 986TC66120C24*** | 23400 | 22 |  | 14 | 11 |  | 22400 | 22600 | 100.9% | [8 empty] | Residential | 487.5 | No | 1.95
205967122 | Central Heat Pump | BRYANT HEATING AND COOLING SYSTEMS | HRCU-A-CB (Split System: Heat Pump with Remote Outdoor Unit-Air-Source) | 284ANV024*0**A* | ADP |  | H,PG9J936 | 987MB42060C17*** | 23400 | 21 |  | 13 | 11 |  | 22400 | 22800 | 101.8% | [8 empty] | Residential | 487.5 | No | 1.95
205967123 | Central Heat Pump | BRYANT HEATING AND COOLING SYSTEMS | HRCU-A-CB (Split System: Heat Pump with Remote Outdoor Unit-Air-Source) | 284ANV024*0**A* | ADP |  | H,PG9J936 | 987MB42080C17*** | 23000 | 22 |  | 13.5 | 11 |  | 22400 | 22400 | 100% | [8 empty] | Residential | 480 | No | 1.92
205967124 | Central Heat Pump | BRYANT HEATING AND COOLING SYSTEMS | HRCU-A-CB (Split System: Heat Pump with Remote Outdoor Unit-Air-Source) | 284ANV024*0**A* | ADP |  | H,PG9J936 | 987MB60060C21*** | 23000 | 21 |  | 13.5 | 11 |  | 22400 | 22400 | 100% | [8 empty] | Residential | 480 | No | 1.92
205967125 | Central Heat Pump | BRYANT HEATING AND COOLING SYSTEMS | HRCU-A-CB (Split System: Heat Pump with Remote Outdoor Unit-Air-Source) | 284ANV024*0**A* | ADP |  | H,PG9J936 | 987MB60080C21*** | 23400 | 22 |  | 14 | 11 |  | 22400 | 22800 | 101.8% | [8 empty] | Residential | 487.5 | No | 1.95
205967126 | Central Heat Pump | BRYANT HEATING AND COOLING SYSTEMS | HRCU-A-CB (Split System: Heat Pump with Remote Outdoor Unit-Air-Source) | 284ANV024*0**A* | ADP |  | H,PG9J936 | 987MB66100C21*** | 23400 | 22 |  | 14 | 11 |  | 22400 | 22800 | 101.8% | [8 empty] | Residential | 487.5 | No | 1.95
205967127 | Central Heat Pump | BRYANT HEATING AND COOLING SYSTEMS | HRCU-A-CB (Split System: Heat Pump with Remote Outdoor Unit-Air-Source) | 284ANV024*0**A* | ADP |  | H,PG9J936 | 987MB66120C24*** | 23400 | 22 |  | 14 | 11 |  | 22400 | 22600 | 100.9% | [8 empty] | Residential | 487.5 | No | 1.95
205967131 | Central Heat Pump | BRYANT HEATING AND COOLING SYSTEMS | HRCU-A-CB (Split System: Heat Pump with Remote Outdoor Unit-Air-Source) | 284ANV036*0**A* | ADP |  | H,PG9J936 | 88*TA48090C17*** | 33200 | 21 |  | 12.5 | 11 |  | 33800 | 32000 | 94.67% | [8 empty] | Residential | 692.5 | No | 2.77
205967133 | Central Heat Pump | BRYANT HEATING AND COOLING SYSTEMS | HRCU-A-CB (Split System: Heat Pump with Remote Outdoor Unit-Air-Source) | 284ANV036*0**A* | ADP |  | H,PG9J936 | 88*TA60090C21*** | 33400 | 21 |  | 12.5 | 10 |  | 33600 | 31600 | 94.05% | [8 empty] | Residential | 695 | No | 2.78
205967134 | Central Heat Pump | BRYANT HEATING AND COOLING SYSTEMS | HRCU-A-CB (Split System: Heat Pump with Remote Outdoor Unit-Air-Source) | 284ANV036*0**A* | ADP |  | H,PG9J936 | 88*TA60110C21*** | 33400 | 21 |  | 12.5 | 10 |  | 33600 | 31600 | 94.05% | [8 empty] | Residential | 695 | No | 2.78
205967135 | Central Heat Pump | BRYANT HEATING AND COOLING SYSTEMS | HRCU-A-CB (Split System: Heat Pump with Remote Outdoor Unit-Air-Source) | 284ANV036*0**A* | ADP |  | H,PG9J936 | 88*TA66135C24*** | 33400 | 21 |  | 12.5 | 10 |  | 33600 | 31400 | 93.45% | [8 empty] | Residential | 695 | No | 2.78
205967138 | Central Heat Pump | BRYANT HEATING AND COOLING SYSTEMS | HRCU-A-CB (Split System: Heat Pump with Remote Outdoor Unit-Air-Source) | 284ANV036*0**A* | ADP |  | H,PG9J936 | 986TC60080C21*** | 32600 | 21 |  | 12.5 | 11 |  | 33000 | 31400 | 95.15% | [8 empty] | Residential | 680 | No | 2.72
205967139 | Central Heat Pump | BRYANT HEATING AND COOLING SYSTEMS | HRCU-A-CB (Split System: Heat Pump with Remote Outdoor Unit-Air-Source) | 284ANV036*0**A* | ADP |  | H,PG9J936 | 986TC66100C21*** | 32800 | 21 |  | 12.5 | 11 |  | 33000 | 31200 | 94.55% | [8 empty] | Residential | 682.5 | No | 2.73
205967140 | Central Heat Pump | BRYANT HEATING AND COOLING SYSTEMS | HRCU-A-CB (Split System: Heat Pump with Remote Outdoor Unit-Air-Source) | 284ANV036*0**A* | ADP |  | H,PG9J936 | 986TC66120C24*** | 32800 | 21 |  | 12.5 | 11 |  | 32800 | 31200 | 95.12% | [8 empty] | Residential | 682.5 | No | 2.73
205967144 | Central Heat Pump | BRYANT HEATING AND COOLING SYSTEMS | HRCU-A-CB (Split System: Heat Pump with Remote Outdoor Unit-Air-Source) | 284ANV036*0**A* | ADP |  | H,PG9J936 | 987MB60080C21*** | 32600 | 21 |  | 12.5 | 11 |  | 33000 | 31400 | 95.15% | [8 empty] | Residential | 680 | No | 2.72
205273868 | Central Heat Pump | BRYANT HEATING AND COOLING SYSTEMS | HRCU-A-CB (Split System: Heat Pump with Remote Outdoor Unit-Air-Source) | 284ANV024*0**A* |  |  | CNPV*3617AL*+UI | 88*TA36045C17*** | 23400 | 21 |  | 14 | 11 |  | 24000 | 24600 | 102.5% | [8 empty] | Residential | 487.5 | No | 1.95
205273869 | Central Heat Pump | BRYANT HEATING AND COOLING SYSTEMS | HRCU-A-CB (Split System: Heat Pump with Remote Outdoor Unit-Air-Source) | 284ANV024*0**A* |  |  | CNPV*3617AL*+UI | 88*TA48070C17*** | 23400 | 21 |  | 14 | 11 |  | 24000 | 24400 | 101.7% | [8 empty] | Residential | 487.5 | No | 1.95
205273870 | Central Heat Pump | BRYANT HEATING AND COOLING SYSTEMS | HRCU-A-CB (Split System: Heat Pump with Remote Outdoor Unit-Air-Source) | 284ANV024*0**A* |  |  | CNPV*3617AL*+UI | 986TC42060C17*** | 23400 | 21 |  | 14 | 11 |  | 24000 | 24600 | 102.5% | [8 empty] | Residential | 487.5 | No | 1.95
205273871 | Central Heat Pump | BRYANT HEATING AND COOLING SYSTEMS | HRCU-A-CB (Split System: Heat Pump with Remote Outdoor Unit-Air-Source) | 284ANV024*0**A* |  |  | CNPV*3617AL*+UI | 986TC42080C17*** | 23400 | 21 |  | 14 | 11 |  | 24000 | 24400 | 101.7% | [8 empty] | Residential | 487.5 | No | 1.95
205273872 | Central Heat Pump | BRYANT HEATING AND COOLING SYSTEMS | HRCU-A-CB (Split System: Heat Pump with Remote Outdoor Unit-Air-Source) | 284ANV024*0**A* |  |  | CNPV*3621AL*+UI | 88*TA36045C17*** | 23400 | 21 |  | 14 | 11 |  | 24000 | 24600 | 102.5% | [8 empty] | Residential | 487.5 | No | 1.95
205273873 | Central Heat Pump | BRYANT HEATING AND COOLING SYSTEMS | HRCU-A-CB (Split System: Heat Pump with Remote Outdoor Unit-Air-Source) | 284ANV024*0**A* |  |  | CNPV*3621AL*+UI | 88*TA48070C17*** | 23400 | 21 |  | 14 | 11 |  | 24000 | 24400 | 101.7% | [8 empty] | Residential | 487.5 | No | 1.95
205273874 | Central Heat Pump | BRYANT HEATING AND COOLING SYSTEMS | HRCU-A-CB (Split System: Heat Pump with Remote Outdoor Unit-Air-Source) | 284ANV024*0**A* |  |  | CNPV*3621AL*+UI | 88*TA60070C21*** | 23400 | 21 |  | 14 | 11 |  | 24000 | 24400 | 101.7% | [8 empty] | Residential | 487.5 | No | 1.95
205273875 | Central Heat Pump | BRYANT HEATING AND COOLING SYSTEMS | HRCU-A-CB (Split System: Heat Pump with Remote Outdoor Unit-Air-Source) | 284ANV024*0**A* |  |  | CNPV*3621AL*+UI | 88*TA60090C21*** | 23400 | 21 |  | 14 | 11 |  | 24000 | 24200 | 100.8% | [8 empty] | Residential | 487.5 | No | 1.95
205967145 | Central Heat Pump | BRYANT HEATING AND COOLING SYSTEMS | HRCU-A-CB (Split System: Heat Pump with Remote Outdoor Unit-Air-Source) | 284ANV036*0**A* | ADP |  | H,PG9J936 | 987MB66100C21*** | 32800 | 21 |  | 12.5 | 11 |  | 33000 | 31200 | 94.55% | [8 empty] | Residential | 682.5 | No | 2.73
205967167 | Central Heat Pump | BRYANT HEATING AND COOLING SYSTEMS | HRCU-A-CB (Split System: Heat Pump with Remote Outdoor Unit-Air-Source) | 284ANV048*0**A* | ADP |  | H,PG3K960 | 88*TA60090C21*** | 45500 | 21 |  | 12.5 | 10 |  | 36200 | 40500 | 111.9% | [8 empty] | Residential | 947.5 | No | 3.79
205967168 | Central Heat Pump | BRYANT HEATING AND COOLING SYSTEMS | HRCU-A-CB (Split System: Heat Pump with Remote Outdoor Unit-Air-Source) | 284ANV048*0**A* | ADP |  | H,PG48960 | 88*TA60090C21*** | 45500 | 21 |  | 12.5 | 10 |  | 36200 | 40500 | 111.9% | [8 empty] | Residential | 947.5 | No | 3.79
205967170 | Central Heat Pump | BRYANT HEATING AND COOLING SYSTEMS | HRCU-A-CB (Split System: Heat Pump with Remote Outdoor Unit-Air-Source) | 284ANV048*0**A* | ADP |  | H,PG51960 | 88*TA60090C21*** | 46000 | 21 |  | 12.5 | 10 |  | 46000 | 41000 | 89.13% | [8 empty] | Residential | 957.5 | No | 3.83
205967175 | Central Heat Pump | BRYANT HEATING AND COOLING SYSTEMS | HRCU-A-CB (Split System: Heat Pump with Remote Outdoor Unit-Air-Source) | 284ANV048*0**A* | ADP |  | H,PG3K960 | 88*TA60110C21*** | 45500 | 21 |  | 12.5 | 10 |  | 46000 | 41000 | 89.13% | [8 empty] | Residential | 947.5 | No | 3.79
205967178 | Central Heat Pump | BRYANT HEATING AND COOLING SYSTEMS | HRCU-A-CB (Split System: Heat Pump with Remote Outdoor Unit-Air-Source) | 284ANV048*0**A* | ADP |  | H,PG51960 | 88*TA60110C21*** | 46000 | 21 |  | 12.5 | 10 |  | 46000 | 41000 | 89.13% | [8 empty] | Residential | 957.5 | No | 3.83
205967179 | Central Heat Pump | BRYANT HEATING AND COOLING SYSTEMS | HRCU-A-CB (Split System: Heat Pump with Remote Outdoor Unit-Air-Source) | 284ANV048*0**A* | ADP |  | H,PE35(1,2)48+TXV | 88*TA66135C24*** | 44500 | 21 |  | 12.5 | 10 |  | 46000 | 41000 | 89.13% | [8 empty] | Residential | 927.5 | No | 3.71
205967180 | Central Heat Pump | BRYANT HEATING AND COOLING SYSTEMS | HRCU-A-CB (Split System: Heat Pump with Remote Outdoor Unit-Air-Source) | 284ANV048*0**A* | ADP |  | H,PE36(1,2)60+TXV | 88*TA66135C24*** | 44500 | 21 |  | 12.5 | 10 |  | 46000 | 41000 | 89.13% | [8 empty] | Residential | 927.5 | No | 3.71
205273876 | Central Heat Pump | BRYANT HEATING AND COOLING SYSTEMS | HRCU-A-CB (Split System: Heat Pump with Remote Outdoor Unit-Air-Source) | 284ANV024*0**A* |  |  | CNPV*3621AL*+UI | 986TC42060C17*** | 23400 | 21 |  | 14 | 11 |  | 24000 | 24600 | 102.5% | [8 empty] | Residential | 487.5 | No | 1.95
205273877 | Central Heat Pump | BRYANT HEATING AND COOLING SYSTEMS | HRCU-A-CB (Split System: Heat Pump with Remote Outdoor Unit-Air-Source) | 284ANV024*0**A* |  |  | CNPV*3621AL*+UI | 986TC42080C17*** | 23400 | 21 |  | 14 | 11 |  | 24000 | 24400 | 101.7% | [8 empty] | Residential | 487.5 | No | 1.95
205273878 | Central Heat Pump | BRYANT HEATING AND COOLING SYSTEMS | HRCU-A-CB (Split System: Heat Pump with Remote Outdoor Unit-Air-Source) | 284ANV024*0**A* |  |  | CNPV*4217AL*+UI | 88*TA36045C17*** | 23400 | 21 |  | 14 | 11 |  | 24000 | 24400 | 101.7% | [8 empty] | Residential | 487.5 | No | 1.95
205273879 | Central Heat Pump | BRYANT HEATING AND COOLING SYSTEMS | HRCU-A-CB (Split System: Heat Pump with Remote Outdoor Unit-Air-Source) | 284ANV024*0**A* |  |  | CNPV*4217AL*+UI | 88*TA48070C17*** | 23400 | 21 |  | 14 | 11 |  | 24000 | 24200 | 100.8% | [8 empty] | Residential | 487.5 | No | 1.95
205273880 | Central Heat Pump | BRYANT HEATING AND COOLING SYSTEMS | HRCU-A-CB (Split System: Heat Pump with Remote Outdoor Unit-Air-Source) | 284ANV024*0**A* |  |  | CNPV*4217AL*+UI | 986TC42060C17*** | 23400 | 21 |  | 14 | 11 |  | 24000 | 24400 | 101.7% | [8 empty] | Residential | 487.5 | No | 1.95
205273881 | Central Heat Pump | BRYANT HEATING AND COOLING SYSTEMS | HRCU-A-CB (Split System: Heat Pump with Remote Outdoor Unit-Air-Source) | 284ANV024*0**A* |  |  | CNPV*4217AL*+UI | 986TC42080C17*** | 23400 | 21 |  | 14 | 11 |  | 24000 | 24400 | 101.7% | [8 empty] | Residential | 487.5 | No | 1.95
205273882 | Central Heat Pump | BRYANT HEATING AND COOLING SYSTEMS | HRCU-A-CB (Split System: Heat Pump with Remote Outdoor Unit-Air-Source) | 284ANV024*0**A* |  |  | CNPV*4221AL*+UI | 88*TA36045C17*** | 23400 | 21 |  | 14 | 11 |  | 24000 | 24400 | 101.7% | [8 empty] | Residential | 487.5 | No | 1.95
205273883 | Central Heat Pump | BRYANT HEATING AND COOLING SYSTEMS | HRCU-A-CB (Split System: Heat Pump with Remote Outdoor Unit-Air-Source) | 284ANV024*0**A* |  |  | CNPV*4221AL*+UI | 88*TA48070C17*** | 23400 | 21 |  | 14 | 11 |  | 24000 | 24400 | 101.7% | [8 empty] | Residential | 487.5 | No | 1.95
205273884 | Central Heat Pump | BRYANT HEATING AND COOLING SYSTEMS | HRCU-A-CB (Split System: Heat Pump with Remote Outdoor Unit-Air-Source) | 284ANV024*0**A* |  |  | CNPV*4221AL*+UI | 88*TA60070C21*** | 23400 | 21 |  | 14 | 11 |  | 24000 | 24200 | 100.8% | [8 empty] | Residential | 487.5 | No | 1.95
205273885 | Central Heat Pump | BRYANT HEATING AND COOLING SYSTEMS | HRCU-A-CB (Split System: Heat Pump with Remote Outdoor Unit-Air-Source) | 284ANV024*0**A* |  |  | CNPV*4221AL*+UI | 88*TA60090C21*** | 23400 | 21 |  | 14 | 11 |  | 24000 | 24200 | 100.8% | [8 empty] | Residential | 487.5 | No | 1.95
205273886 | Central Heat Pump | BRYANT HEATING AND COOLING SYSTEMS | HRCU-A-CB (Split System: Heat Pump with Remote Outdoor Unit-Air-Source) | 284ANV024*0**A* |  |  | CNPV*4221AL*+UI | 986TC42060C17*** | 23400 | 21 |  | 14 | 11 |  | 24000 | 24400 | 101.7% | [8 empty] | Residential | 487.5 | No | 1.95
205273887 | Central Heat Pump | BRYANT HEATING AND COOLING SYSTEMS | HRCU-A-CB (Split System: Heat Pump with Remote Outdoor Unit-Air-Source) | 284ANV024*0**A* |  |  | CNPV*4221AL*+UI | 986TC42080C17*** | 23400 | 21 |  | 14 | 11 |  | 24000 | 24400 | 101.7% | [8 empty] | Residential | 487.5 | No | 1.95
205273888 | Central Heat Pump | BRYANT HEATING AND COOLING SYSTEMS | HRCU-A-CB (Split System: Heat Pump with Remote Outdoor Unit-Air-Source) | 284ANV024*0**A* |  |  | CNPV*4821AL*+UI | 88*TA36045C17*** | 23400 | 21 |  | 14 | 11 |  | 24000 | 24200 | 100.8% | [8 empty] | Residential | 487.5 | No | 1.95
205273889 | Central Heat Pump | BRYANT HEATING AND COOLING SYSTEMS | HRCU-A-CB (Split System: Heat Pump with Remote Outdoor Unit-Air-Source) | 284ANV024*0**A* |  |  | CNPV*4821AL*+UI | 88*TA48070C17*** | 23400 | 22 |  | 14 | 11 |  | 24000 | 24200 | 100.8% | [8 empty] | Residential | 487.5 | No | 1.95
205273890 | Central Heat Pump | BRYANT HEATING AND COOLING SYSTEMS | HRCU-A-CB (Split System: Heat Pump with Remote Outdoor Unit-Air-Source) | 284ANV024*0**A* |  |  | CNPV*4821AL*+UI | 88*TA60070C21*** | 23400 | 22 |  | 14 | 11 |  | 24000 | 24200 | 100.8% | [8 empty] | Residential | 487.5 | No | 1.95
205273891 | Central Heat Pump | BRYANT HEATING AND COOLING SYSTEMS | HRCU-A-CB (Split System: Heat Pump with Remote Outdoor Unit-Air-Source) | 284ANV024*0**A* |  |  | CNPV*4821AL*+UI | 88*TA60090C21*** | 23400 | 22 |  | 14 | 11 |  | 24000 | 24000 | 100% | [8 empty] | Residential | 487.5 | No | 1.95
205273892 | Central Heat Pump | BRYANT HEATING AND COOLING SYSTEMS | HRCU-A-CB (Split System: Heat Pump with Remote Outdoor Unit-Air-Source) | 284ANV024*0**A* |  |  | CNPV*4821AL*+UI | 986TC42060C17*** | 23400 | 21 |  | 14 | 11 |  | 24000 | 24200 | 100.8% | [8 empty] | Residential | 487.5 | No | 1.95
205273893 | Central Heat Pump | BRYANT HEATING AND COOLING SYSTEMS | HRCU-A-CB (Split System: Heat Pump with Remote Outdoor Unit-Air-Source) | 284ANV024*0**A* |  |  | CNPV*4821AL*+UI | 986TC42080C17*** | 23400 | 21 |  | 14 | 11 |  | 24000 | 24200 | 100.8% | [8 empty] | Residential | 487.5 | No | 1.95
205273894 | Central Heat Pump | BRYANT HEATING AND COOLING SYSTEMS | HRCU-A-CB (Split System: Heat Pump with Remote Outdoor Unit-Air-Source) | 284ANV024*0**A* |  |  | CNPV*4824AL*+UI | 88*TA60070C21*** | 23400 | 22 |  | 14 | 11 |  | 24000 | 24200 | 100.8% | [8 empty] | Residential | 487.5 | No | 1.95
205273895 | Central Heat Pump | BRYANT HEATING AND COOLING SYSTEMS | HRCU-A-CB (Split System: Heat Pump with Remote Outdoor Unit-Air-Source) | 284ANV024*0**A* |  |  | CNPV*4824AL*+UI | 88*TA60090C21*** | 23400 | 22 |  | 14 | 11 |  | 24000 | 24000 | 100% | [8 empty] | Residential | 487.5 | No | 1.95
205273896 | Central Heat Pump | BRYANT HEATING AND COOLING SYSTEMS | HRCU-A-CB (Split System: Heat Pump with Remote Outdoor Unit-Air-Source) | 284ANV024*0**A* |  |  | CNPV*4824AL*+UI | 88*TA66135C24*** | 23400 | 22 |  | 14 | 11 |  | 24000 | 24000 | 100% | [8 empty] | Residential | 487.5 | No | 1.95
205273897 | Central Heat Pump | BRYANT HEATING AND COOLING SYSTEMS | HRCU-A-CB (Split System: Heat Pump with Remote Outdoor Unit-Air-Source) | 284ANV024*0**A* |  |  | CNPV*4824AL*+UI | 986TC66120C24*** | 23400 | 22 |  | 14 | 11 |  | 24000 | 24000 | 100% | [8 empty] | Residential | 487.5 | No | 1.95
205273898 | Central Heat Pump | BRYANT HEATING AND COOLING SYSTEMS | HRCU-A-CB (Split System: Heat Pump with Remote Outdoor Unit-Air-Source) | 284ANV024*0**A* |  |  | CNPV*6024AL*+UI | 88*TA60070C21*** | 23400 | 22 |  | 14 | 11 |  | 24000 | 23800 | 99.17% | [8 empty] | Residential | 487.5 | No | 1.95
205273899 | Central Heat Pump | BRYANT HEATING AND COOLING SYSTEMS | HRCU-A-CB (Split System: Heat Pump with Remote Outdoor Unit-Air-Source) | 284ANV024*0**A* |  |  | CNPV*6024AL*+UI | 88*TA60090C21*** | 23400 | 22 |  | 14 | 11 |  | 24000 | 23800 | 99.17% | [8 empty] | Residential | 487.5 | No | 1.95
205273900 | Central Heat Pump | BRYANT HEATING AND COOLING SYSTEMS | HRCU-A-CB (Split System: Heat Pump with Remote Outdoor Unit-Air-Source) | 284ANV024*0**A* |  |  | CNPV*6024AL*+UI | 88*TA66135C24*** | 23400 | 22 |  | 14 | 11 |  | 24000 | 23800 | 99.17% | [8 empty] | Residential | 487.5 | No | 1.95
205273901 | Central Heat Pump | BRYANT HEATING AND COOLING SYSTEMS | HRCU-A-CB (Split System: Heat Pump with Remote Outdoor Unit-Air-Source) | 284ANV024*0**A* |  |  | CNPV*6024AL*+UI | 986TC66120C24*** | 23400 | 22 |  | 14 | 11 |  | 24000 | 23800 | 99.17% | [8 empty] | Residential | 487.5 | No | 1.95
205273902 | Central Heat Pump | BRYANT HEATING AND COOLING SYSTEMS | HRCU-A-CB (Split System: Heat Pump with Remote Outdoor Unit-Air-Source) | 284ANV024*0**A* |  |  | CSPH*3612AL*+UI | 88*TA36045C17*** | 23400 | 21 |  | 14 | 11 |  | 24000 | 24400 | 101.7% | [8 empty] | Residential | 487.5 | No | 1.95
205273903 | Central Heat Pump | BRYANT HEATING AND COOLING SYSTEMS | HRCU-A-CB (Split System: Heat Pump with Remote Outdoor Unit-Air-Source) | 284ANV024*0**A* |  |  | CSPH*3612AL*+UI | 88*TA48070C17*** | 23400 | 21 |  | 14 | 11 |  | 24000 | 24200 | 100.8% | [8 empty] | Residential | 487.5 | No | 1.95
205273904 | Central Heat Pump | BRYANT HEATING AND COOLING SYSTEMS | HRCU-A-CB (Split System: Heat Pump with Remote Outdoor Unit-Air-Source) | 284ANV024*0**A* |  |  | CSPH*3612AL*+UI | 88*TA60070C21*** | 23400 | 21 |  | 14 | 11 |  | 24000 | 24200 | 100.8% | [8 empty] | Residential | 487.5 | No | 1.95
205273905 | Central Heat Pump | BRYANT HEATING AND COOLING SYSTEMS | HRCU-A-CB (Split System: Heat Pump with Remote Outdoor Unit-Air-Source) | 284ANV024*0**A* |  |  | CSPH*3612AL*+UI | 88*TA60090C21*** | 23400 | 21 |  | 14 | 11 |  | 24000 | 24200 | 100.8% | [8 empty] | Residential | 487.5 | No | 1.95
205273906 | Central Heat Pump | BRYANT HEATING AND COOLING SYSTEMS | HRCU-A-CB (Split System: Heat Pump with Remote Outdoor Unit-Air-Source) | 284ANV024*0**A* |  |  | CSPH*3612AL*+UI | 88*TA66135C24*** | 23400 | 21 |  | 14 | 11 |  | 24000 | 24200 | 100.8% | [8 empty] | Residential | 487.5 | No | 1.95
205273907 | Central Heat Pump | BRYANT HEATING AND COOLING SYSTEMS | HRCU-A-CB (Split System: Heat Pump with Remote Outdoor Unit-Air-Source) | 284ANV024*0**A* |  |  | CSPH*3612AL*+UI | 986TC42060C17*** | 23400 | 21 |  | 14 | 11 |  | 24000 | 24400 | 101.7% | [8 empty] | Residential | 487.5 | No | 1.95
205273908 | Central Heat Pump | BRYANT HEATING AND COOLING SYSTEMS | HRCU-A-CB (Split System: Heat Pump with Remote Outdoor Unit-Air-Source) | 284ANV024*0**A* |  |  | CSPH*3612AL*+UI | 986TC42080C17*** | 23400 | 21 |  | 14 | 11 |  | 24000 | 24400 | 101.7% | [8 empty] | Residential | 487.5 | No | 1.95
205273909 | Central Heat Pump | BRYANT HEATING AND COOLING SYSTEMS | HRCU-A-CB (Split System: Heat Pump with Remote Outdoor Unit-Air-Source) | 284ANV024*0**A* |  |  | CSPH*3612AL*+UI | 986TC66120C24*** | 23400 | 21 |  | 14 | 11 |  | 24000 | 24200 | 100.8% | [8 empty] | Residential | 487.5 | No | 1.95
205273910 | Central Heat Pump | BRYANT HEATING AND COOLING SYSTEMS | HRCU-A-CB (Split System: Heat Pump with Remote Outdoor Unit-Air-Source) | 284ANV024*0**A* |  |  | CSPH*4212AL*+UI | 88*TA36045C17*** | 23400 | 21 |  | 14 | 11 |  | 24000 | 24400 | 101.7% | [8 empty] | Residential | 487.5 | No | 1.95
205273911 | Central Heat Pump | BRYANT HEATING AND COOLING SYSTEMS | HRCU-A-CB (Split System: Heat Pump with Remote Outdoor Unit-Air-Source) | 284ANV024*0**A* |  |  | CSPH*4212AL*+UI | 88*TA48070C17*** | 23400 | 21 |  | 14 | 11 |  | 24000 | 24200 | 100.8% | [8 empty] | Residential | 487.5 | No | 1.95
205273912 | Central Heat Pump | BRYANT HEATING AND COOLING SYSTEMS | HRCU-A-CB (Split System: Heat Pump with Remote Outdoor Unit-Air-Source) | 284ANV024*0**A* |  |  | CSPH*4212AL*+UI | 88*TA60070C21*** | 23400 | 21 |  | 14 | 11 |  | 24000 | 24200 | 100.8% | [8 empty] | Residential | 487.5 | No | 1.95
205273913 | Central Heat Pump | BRYANT HEATING AND COOLING SYSTEMS | HRCU-A-CB (Split System: Heat Pump with Remote Outdoor Unit-Air-Source) | 284ANV024*0**A* |  |  | CSPH*4212AL*+UI | 88*TA60090C21*** | 23400 | 21 |  | 14 | 11 |  | 24000 | 24000 | 100% | [8 empty] | Residential | 487.5 | No | 1.95
205273914 | Central Heat Pump | BRYANT HEATING AND COOLING SYSTEMS | HRCU-A-CB (Split System: Heat Pump with Remote Outdoor Unit-Air-Source) | 284ANV024*0**A* |  |  | CSPH*4212AL*+UI | 88*TA66135C24*** | 23400 | 21 |  | 14 | 11 |  | 24000 | 24000 | 100% | [8 empty] | Residential | 487.5 | No | 1.95
205273915 | Central Heat Pump | BRYANT HEATING AND COOLING SYSTEMS | HRCU-A-CB (Split System: Heat Pump with Remote Outdoor Unit-Air-Source) | 284ANV024*0**A* |  |  | CSPH*4212AL*+UI | 986TC42060C17*** | 23400 | 21 |  | 14 | 11 |  | 24000 | 24400 | 101.7% | [8 empty] | Residential | 487.5 | No | 1.95
205273916 | Central Heat Pump | BRYANT HEATING AND COOLING SYSTEMS | HRCU-A-CB (Split System: Heat Pump with Remote Outdoor Unit-Air-Source) | 284ANV024*0**A* |  |  | CSPH*4212AL*+UI | 986TC42080C17*** | 23400 | 21 |  | 14 | 11 |  | 24000 | 24200 | 100.8% | [8 empty] | Residential | 487.5 | No | 1.95
205273917 | Central Heat Pump | BRYANT HEATING AND COOLING SYSTEMS | HRCU-A-CB (Split System: Heat Pump with Remote Outdoor Unit-Air-Source) | 284ANV024*0**A* |  |  | CSPH*4212AL*+UI | 986TC66120C24*** | 23400 | 21 |  | 14 | 11 |  | 24000 | 24200 | 100.8% | [8 empty] | Residential | 487.5 | No | 1.95
205273918 | Central Heat Pump | BRYANT HEATING AND COOLING SYSTEMS | HRCU-A-CB (Split System: Heat Pump with Remote Outdoor Unit-Air-Source) | 284ANV024*0**A* |  |  | CSPH*4812AL*+UI | 88*TA36045C17*** | 23400 | 21 |  | 14 | 11 |  | 24000 | 24200 | 100.8% | [8 empty] | Residential | 487.5 | No | 1.95
205273919 | Central Heat Pump | BRYANT HEATING AND COOLING SYSTEMS | HRCU-A-CB (Split System: Heat Pump with Remote Outdoor Unit-Air-Source) | 284ANV024*0**A* |  |  | CSPH*4812AL*+UI | 88*TA48070C17*** | 23400 | 21 |  | 14 | 11 |  | 24000 | 24200 | 100.8% | [8 empty] | Residential | 487.5 | No | 1.95
205273920 | Central Heat Pump | BRYANT HEATING AND COOLING SYSTEMS | HRCU-A-CB (Split System: Heat Pump with Remote Outdoor Unit-Air-Source) | 284ANV024*0**A* |  |  | CSPH*4812AL*+UI | 88*TA60070C21*** | 23400 | 21 |  | 14 | 11 |  | 24000 | 24200 | 100.8% | [8 empty] | Residential | 487.5 | No | 1.95
205273921 | Central Heat Pump | BRYANT HEATING AND COOLING SYSTEMS | HRCU-A-CB (Split System: Heat Pump with Remote Outdoor Unit-Air-Source) | 284ANV024*0**A* |  |  | CSPH*4812AL*+UI | 88*TA60090C21*** | 23400 | 21 |  | 14 | 11 |  | 24000 | 24000 | 100% | [8 empty] | Residential | 487.5 | No | 1.95
205273922 | Central Heat Pump | BRYANT HEATING AND COOLING SYSTEMS | HRCU-A-CB (Split System: Heat Pump with Remote Outdoor Unit-Air-Source) | 284ANV024*0**A* |  |  | CSPH*4812AL*+UI | 88*TA66135C24*** | 23400 | 21 |  | 14 | 11 |  | 24000 | 24000 | 100% | [8 empty] | Residential | 487.5 | No | 1.95
205273923 | Central Heat Pump | BRYANT HEATING AND COOLING SYSTEMS | HRCU-A-CB (Split System: Heat Pump with Remote Outdoor Unit-Air-Source) | 284ANV024*0**A* |  |  | CSPH*4812AL*+UI | 986TC42060C17*** | 23400 | 21 |  | 14 | 11 |  | 24000 | 24200 | 100.8% | [8 empty] | Residential | 487.5 | No | 1.95
205273924 | Central Heat Pump | BRYANT HEATING AND COOLING SYSTEMS | HRCU-A-CB (Split System: Heat Pump with Remote Outdoor Unit-Air-Source) | 284ANV024*0**A* |  |  | CSPH*4812AL*+UI | 986TC42080C17*** | 23400 | 21 |  | 14 | 11 |  | 24000 | 24200 | 100.8% | [8 empty] | Residential | 487.5 | No | 1.95
205273925 | Central Heat Pump | BRYANT HEATING AND COOLING SYSTEMS | HRCU-A-CB (Split System: Heat Pump with Remote Outdoor Unit-Air-Source) | 284ANV024*0**A* |  |  | CSPH*4812AL*+UI | 986TC66120C24*** | 23400 | 21 |  | 14 | 11 |  | 24000 | 24000 | 100% | [8 empty] | Residential | 487.5 | No | 1.95
205273926 | Central Heat Pump | BRYANT HEATING AND COOLING SYSTEMS | HRCU-A-CB (Split System: Heat Pump with Remote Outdoor Unit-Air-Source) | 284ANV024*0**A* |  |  | CSPH*6012AL*+UI | 88*TA36045C17*** | 23400 | 21 |  | 14 | 11 |  | 24000 | 24000 | 100% | [8 empty] | Residential | 487.5 | No | 1.95
205273927 | Central Heat Pump | BRYANT HEATING AND COOLING SYSTEMS | HRCU-A-CB (Split System: Heat Pump with Remote Outdoor Unit-Air-Source) | 284ANV024*0**A* |  |  | CSPH*6012AL*+UI | 88*TA48070C17*** | 23400 | 21 |  | 14 | 11 |  | 24000 | 23800 | 99.17% | [8 empty] | Residential | 487.5 | No | 1.95
205273928 | Central Heat Pump | BRYANT HEATING AND COOLING SYSTEMS | HRCU-A-CB (Split System: Heat Pump with Remote Outdoor Unit-Air-Source) | 284ANV024*0**A* |  |  | CSPH*6012AL*+UI | 88*TA60070C21*** | 23400 | 21 |  | 14 | 11 |  | 24000 | 23800 | 99.17% | [8 empty] | Residential | 487.5 | No | 1.95
205273929 | Central Heat Pump | BRYANT HEATING AND COOLING SYSTEMS | HRCU-A-CB (Split System: Heat Pump with Remote Outdoor Unit-Air-Source) | 284ANV024*0**A* |  |  | CSPH*6012AL*+UI | 88*TA60090C21*** | 23400 | 21 |  | 14 | 11 |  | 24000 | 23800 | 99.17% | [8 empty] | Residential | 487.5 | No | 1.95
205273930 | Central Heat Pump | BRYANT HEATING AND COOLING SYSTEMS | HRCU-A-CB (Split System: Heat Pump with Remote Outdoor Unit-Air-Source) | 284ANV024*0**A* |  |  | CSPH*6012AL*+UI | 88*TA66135C24*** | 23400 | 21 |  | 14 | 11 |  | 24000 | 23800 | 99.17% | [8 empty] | Residential | 487.5 | No | 1.95
205273931 | Central Heat Pump | BRYANT HEATING AND COOLING SYSTEMS | HRCU-A-CB (Split System: Heat Pump with Remote Outdoor Unit-Air-Source) | 284ANV024*0**A* |  |  | CSPH*6012AL*+UI | 986TC42060C17*** | 23400 | 21 |  | 14 | 11 |  | 24000 | 24000 | 100% | [8 empty] | Residential | 487.5 | No | 1.95
205273932 | Central Heat Pump | BRYANT HEATING AND COOLING SYSTEMS | HRCU-A-CB (Split System: Heat Pump with Remote Outdoor Unit-Air-Source) | 284ANV024*0**A* |  |  | CSPH*6012AL*+UI | 986TC42080C17*** | 23400 | 21 |  | 14 | 11 |  | 24000 | 24000 | 100% | [8 empty] | Residential | 487.5 | No | 1.95
205273933 | Central Heat Pump | BRYANT HEATING AND COOLING SYSTEMS | HRCU-A-CB (Split System: Heat Pump with Remote Outdoor Unit-Air-Source) | 284ANV024*0**A* |  |  | CSPH*6012AL*+UI | 986TC66120C24*** | 23400 | 21 |  | 14 | 11 |  | 24000 | 23800 | 99.17% | [8 empty] | Residential | 487.5 | No | 1.95
205273934 | Central Heat Pump | BRYANT HEATING AND COOLING SYSTEMS | HRCU-A-CB (Split System: Heat Pump with Remote Outdoor Unit-Air-Source) | 284ANV036*0**A* |  |  | FE4AN(B,F)005L+UI |  | 34600 | 22.5 |  | 13.5 | 11 |  | 35000 | 32800 | 93.71% | [8 empty] | Residential | 720 | No | 2.88
205273935 | Central Heat Pump | BRYANT HEATING AND COOLING SYSTEMS | HRCU-A-CB (Split System: Heat Pump with Remote Outdoor Unit-Air-Source) | 284ANV036*0**A* |  |  | FE4AN(B,F)003L+UI |  | 32800 | 21 |  | 13 | 10.5 |  | 34600 | 33000 | 95.38% | [8 empty] | Residential | 682.5 | No | 2.73
205273936 | Central Heat Pump | BRYANT HEATING AND COOLING SYSTEMS | HRCU-A-CB (Split System: Heat Pump with Remote Outdoor Unit-Air-Source) | 284ANV036*0**A* |  |  | FE4ANB006L+UI |  | 34600 | 22 |  | 13.5 | 11.5 |  | 34000 | 32400 | 95.29% | [8 empty] | Residential | 720 | No | 2.88
205273939 | Central Heat Pump | BRYANT HEATING AND COOLING SYSTEMS | HRCU-A-CB (Split System: Heat Pump with Remote Outdoor Unit-Air-Source) | 284ANV036*0**A* |  |  | CAP**3717AL*+UI | 88*TA48090C17*** | 34000 | 21 |  | 12.5 | 11 |  | 35800 | 33800 | 94.41% | [8 empty] | Residential | 707.5 | No | 2.83
205273940 | Central Heat Pump | BRYANT HEATING AND COOLING SYSTEMS | HRCU-A-CB (Split System: Heat Pump with Remote Outdoor Unit-Air-Source) | 284ANV036*0**A* |  |  | CAP**3721AL*+UI | 88*TA48070C17*** | 34400 | 21 |  | 12.5 | 11 |  | 35800 | 34000 | 94.97% | [8 empty] | Residential | 717.5 | No | 2.87
205273941 | Central Heat Pump | BRYANT HEATING AND COOLING SYSTEMS | HRCU-A-CB (Split System: Heat Pump with Remote Outdoor Unit-Air-Source) | 284ANV036*0**A* |  |  | CAP**3721AL*+UI | 88*TA60070C21*** | 34400 | 21 |  | 12.5 | 11 |  | 35600 | 33800 | 94.94% | [8 empty] | Residential | 717.5 | No | 2.87
205273942 | Central Heat Pump | BRYANT HEATING AND COOLING SYSTEMS | HRCU-A-CB (Split System: Heat Pump with Remote Outdoor Unit-Air-Source) | 284ANV036*0**A* |  |  | CAP**3721AL*+UI | 88*TA60090C21*** | 34400 | 21 |  | 12.5 | 11 |  | 35400 | 33400 | 94.35% | [8 empty] | Residential | 717.5 | No | 2.87
205273946 | Central Heat Pump | BRYANT HEATING AND COOLING SYSTEMS | HRCU-A-CB (Split System: Heat Pump with Remote Outdoor Unit-Air-Source) | 284ANV036*0**A* |  |  | CAP**3721AL*+UI | 987MB60080C21*** | 34400 | 21 |  | 12.5 | 11 |  | 35400 | 33600 | 94.92% | [8 empty] | Residential | 717.5 | No | 2.87
205273947 | Central Heat Pump | BRYANT HEATING AND COOLING SYSTEMS | HRCU-A-CB (Split System: Heat Pump with Remote Outdoor Unit-Air-Source) | 284ANV036*0**A* |  |  | CAP**3721AL*+UI | 987MB66100C21*** | 34400 | 21 |  | 13 | 11 |  | 35400 | 33600 | 94.92% | [8 empty] | Residential | 717.5 | No | 2.87
205273948 | Central Heat Pump | BRYANT HEATING AND COOLING SYSTEMS | HRCU-A-CB (Split System: Heat Pump with Remote Outdoor Unit-Air-Source) | 284ANV036*0**A* |  |  | CAP**3721AL*+UI | 986TC60080C21*** | 34400 | 21 |  | 12.5 | 11 |  | 35400 | 33600 | 94.92% | [8 empty] | Residential | 717.5 | No | 2.87
205273949 | Central Heat Pump | BRYANT HEATING AND COOLING SYSTEMS | HRCU-A-CB (Split System: Heat Pump with Remote Outdoor Unit-Air-Source) | 284ANV036*0**A* |  |  | CAP**3721AL*+UI | 986TC66100C21*** | 34400 | 21 |  | 13 | 11 |  | 35400 | 33600 | 94.92% | [8 empty] | Residential | 717.5 | No | 2.87
205273950 | Central Heat Pump | BRYANT HEATING AND COOLING SYSTEMS | HRCU-A-CB (Split System: Heat Pump with Remote Outdoor Unit-Air-Source) | 284ANV036*0**A* |  |  | CAP**3721AL*+UI | 88*TA48090C17*** | 34600 | 21.5 |  | 13 | 11 |  | 35400 | 33600 | 94.92% | [8 empty] | Residential | 720 | No | 2.88
205273951 | Central Heat Pump | BRYANT HEATING AND COOLING SYSTEMS | HRCU-A-CB (Split System: Heat Pump with Remote Outdoor Unit-Air-Source) | 284ANV036*0**A* |  |  | CAP**3721AL*+UI | 88*TA60110C21*** | 34600 | 21.5 |  | 13 | 11 |  | 35400 | 33600 | 94.92% | [8 empty] | Residential | 720 | No | 2.88
205273952 | Central Heat Pump | BRYANT HEATING AND COOLING SYSTEMS | HRCU-A-CB (Split System: Heat Pump with Remote Outdoor Unit-Air-Source) | 284ANV036*0**A* |  |  | CAP**3721AL*+UI | 987MB60060C21*** | 34200 | 20.5 |  | 12.5 | 11 |  | 36000 | 34000 | 94.44% | [8 empty] | Residential | 712.5 | No | 2.85
205273956 | Central Heat Pump | BRYANT HEATING AND COOLING SYSTEMS | HRCU-A-CB (Split System: Heat Pump with Remote Outdoor Unit-Air-Source) | 284ANV036*0**A* |  |  | CAP**4221AL*+UI | 88*TA60090C21*** | 33200 | 21 |  | 12.5 | 10.5 |  | 32400 | 31800 | 98.15% | [8 empty] | Residential | 692.5 | No | 2.77
205273965 | Central Heat Pump | BRYANT HEATING AND COOLING SYSTEMS | HRCU-A-CB (Split System: Heat Pump with Remote Outdoor Unit-Air-Source) | 284ANV036*0**A* |  |  | CAP**4221AL*+UI | 88*TA60110C21*** | 33200 | 21 |  | 12.5 | 10.5 |  | 35800 | 33600 | 93.85% | [8 empty] | Residential | 692.5 | No | 2.77
205273968 | Central Heat Pump | BRYANT HEATING AND COOLING SYSTEMS | HRCU-A-CB (Split System: Heat Pump with Remote Outdoor Unit-Air-Source) | 284ANV036*0**A* |  |  | CAP**4224AL*+UI | 88*TA60090C21*** | 33200 | 21 |  | 12.5 | 10.5 |  | 32400 | 31600 | 97.53% | [8 empty] | Residential | 692.5 | No | 2.77
205273969 | Central Heat Pump | BRYANT HEATING AND COOLING SYSTEMS | HRCU-A-CB (Split System: Heat Pump with Remote Outdoor Unit-Air-Source) | 284ANV036*0**A* |  |  | CAP**4224AL*+UI | 88*TA66135C24*** | 33200 | 21 |  | 12.5 | 10.5 |  | 32200 | 31000 | 96.27% | [8 empty] | Residential | 692.5 | No | 2.77
205273976 | Central Heat Pump | BRYANT HEATING AND COOLING SYSTEMS | HRCU-A-CB (Split System: Heat Pump with Remote Outdoor Unit-Air-Source) | 284ANV036*0**A* |  |  | CAP**4224AL*+UI | 88*TA60110C21*** | 33200 | 21.5 |  | 12.5 | 10.5 |  | 32400 | 31800 | 98.15% | [8 empty] | Residential | 692.5 | No | 2.77
205273978 | Central Heat Pump | BRYANT HEATING AND COOLING SYSTEMS | HRCU-A-CB (Split System: Heat Pump with Remote Outdoor Unit-Air-Source) | 284ANV036*0**A* |  |  | CAP**4321AL*+UI | 88*TA48070C17*** | 34400 | 21 |  | 12.5 | 11 |  | 35800 | 33800 | 94.41% | [8 empty] | Residential | 717.5 | No | 2.87
205273979 | Central Heat Pump | BRYANT HEATING AND COOLING SYSTEMS | HRCU-A-CB (Split System: Heat Pump with Remote Outdoor Unit-Air-Source) | 284ANV036*0**A* |  |  | CAP**4321AL*+UI | 88*TA60070C21*** | 34400 | 21 |  | 12.5 | 11 |  | 35400 | 33600 | 94.92% | [8 empty] | Residential | 717.5 | No | 2.87
205273980 | Central Heat Pump | BRYANT HEATING AND COOLING SYSTEMS | HRCU-A-CB (Split System: Heat Pump with Remote Outdoor Unit-Air-Source) | 284ANV036*0**A* |  |  | CAP**4321AL*+UI | 88*TA60090C21*** | 34600 | 21.5 |  | 13 | 11 |  | 35200 | 33400 | 94.89% | [8 empty] | Residential | 720 | No | 2.88
205273983 | Central Heat Pump | BRYANT HEATING AND COOLING SYSTEMS | HRCU-A-CB (Split System: Heat Pump with Remote Outdoor Unit-Air-Source) | 284ANV036*0**A* |  |  | CAP**4321AL*+UI | 987MB42080C17*** | 34200 | 20.5 |  | 12.5 | 11 |  | 35600 | 34000 | 95.51% | [8 empty] | Residential | 712.5 | No | 2.85
205273984 | Central Heat Pump | BRYANT HEATING AND COOLING SYSTEMS | HRCU-A-CB (Split System: Heat Pump with Remote Outdoor Unit-Air-Source) | 284ANV036*0**A* |  |  | CAP**4321AL*+UI | 987MB60080C21*** | 34400 | 21 |  | 12.5 | 11 |  | 35400 | 33600 | 94.92% | [8 empty] | Residential | 717.5 | No | 2.87
205273985 | Central Heat Pump | BRYANT HEATING AND COOLING SYSTEMS | HRCU-A-CB (Split System: Heat Pump with Remote Outdoor Unit-Air-Source) | 284ANV036*0**A* |  |  | CAP**4321AL*+UI | 987MB66100C21*** | 34600 | 21 |  | 13 | 11 |  | 35200 | 33400 | 94.89% | [8 empty] | Residential | 720 | No | 2.88
205273986 | Central Heat Pump | BRYANT HEATING AND COOLING SYSTEMS | HRCU-A-CB (Split System: Heat Pump with Remote Outdoor Unit-Air-Source) | 284ANV036*0**A* |  |  | CAP**4321AL*+UI | 986TC60080C21*** | 34400 | 21 |  | 12.5 | 11 |  | 35400 | 33600 | 94.92% | [8 empty] | Residential | 717.5 | No | 2.87
205273987 | Central Heat Pump | BRYANT HEATING AND COOLING SYSTEMS | HRCU-A-CB (Split System: Heat Pump with Remote Outdoor Unit-Air-Source) | 284ANV036*0**A* |  |  | CAP**4321AL*+UI | 986TC66100C21*** | 34600 | 21 |  | 13 | 11 |  | 35200 | 33400 | 94.89% | [8 empty] | Residential | 720 | No | 2.88
205273988 | Central Heat Pump | BRYANT HEATING AND COOLING SYSTEMS | HRCU-A-CB (Split System: Heat Pump with Remote Outdoor Unit-Air-Source) | 284ANV036*0**A* |  |  | CAP**4321AL*+UI | 88*TA48090C17*** | 34600 | 21.5 |  | 13 | 11 |  | 35400 | 33600 | 94.92% | [8 empty] | Residential | 720 | No | 2.88
205273989 | Central Heat Pump | BRYANT HEATING AND COOLING SYSTEMS | HRCU-A-CB (Split System: Heat Pump with Remote Outdoor Unit-Air-Source) | 284ANV036*0**A* |  |  | CAP**4321AL*+UI | 88*TA60110C21*** | 34600 | 21.5 |  | 13 | 11 |  | 35200 | 33400 | 94.89% | [8 empty] | Residential | 720 | No | 2.88
205273990 | Central Heat Pump | BRYANT HEATING AND COOLING SYSTEMS | HRCU-A-CB (Split System: Heat Pump with Remote Outdoor Unit-Air-Source) | 284ANV036*0**A* |  |  | CAP**4321AL*+UI | 987MB60060C21*** | 34400 | 20.5 |  | 12.5 | 11 |  | 35800 | 34000 | 94.97% | [8 empty] | Residential | 717.5 | No | 2.87
205273992 | Central Heat Pump | BRYANT HEATING AND COOLING SYSTEMS | HRCU-A-CB (Split System: Heat Pump with Remote Outdoor Unit-Air-Source) | 284ANV036*0**A* |  |  | CAP**4821AL*+UI | 88*TA48070C17*** | 33600 | 21 |  | 12.5 | 11 |  | 35600 | 33800 | 94.94% | [8 empty] | Residential | 700 | No | 2.8
205273994 | Central Heat Pump | BRYANT HEATING AND COOLING SYSTEMS | HRCU-A-CB (Split System: Heat Pump with Remote Outdoor Unit-Air-Source) | 284ANV036*0**A* |  |  | CAP**4821AL*+UI | 88*TA60090C21*** | 33800 | 21.5 |  | 12.5 | 11 |  | 35200 | 33200 | 94.32% | [8 empty] | Residential | 705 | No | 2.82
205274000 | Central Heat Pump | BRYANT HEATING AND COOLING SYSTEMS | HRCU-A-CB (Split System: Heat Pump with Remote Outdoor Unit-Air-Source) | 284ANV036*0**A* |  |  | CAP**4821AL*+UI | 987MB66100C21*** | 33800 | 21 |  | 12.5 | 11 |  | 35200 | 33400 | 94.89% | [8 empty] | Residential | 705 | No | 2.82
205274001 | Central Heat Pump | BRYANT HEATING AND COOLING SYSTEMS | HRCU-A-CB (Split System: Heat Pump with Remote Outdoor Unit-Air-Source) | 284ANV036*0**A* |  |  | CAP**4821AL*+UI | 986TC60080C21*** | 33800 | 21 |  | 12.5 | 11 |  | 35400 | 33400 | 94.35% | [8 empty] | Residential | 705 | No | 2.82
205274002 | Central Heat Pump | BRYANT HEATING AND COOLING SYSTEMS | HRCU-A-CB (Split System: Heat Pump with Remote Outdoor Unit-Air-Source) | 284ANV036*0**A* |  |  | CAP**4821AL*+UI | 986TC66100C21*** | 33800 | 21 |  | 12.5 | 11 |  | 35200 | 33400 | 94.89% | [8 empty] | Residential | 705 | No | 2.82
205274003 | Central Heat Pump | BRYANT HEATING AND COOLING SYSTEMS | HRCU-A-CB (Split System: Heat Pump with Remote Outdoor Unit-Air-Source) | 284ANV036*0**A* |  |  | CAP**4821AL*+UI | 88*TA48090C17*** | 33800 | 21.5 |  | 12.5 | 11 |  | 35200 | 33400 | 94.89% | [8 empty] | Residential | 705 | No | 2.82
205274004 | Central Heat Pump | BRYANT HEATING AND COOLING SYSTEMS | HRCU-A-CB (Split System: Heat Pump with Remote Outdoor Unit-Air-Source) | 284ANV036*0**A* |  |  | CAP**4821AL*+UI | 88*TA60110C21*** | 33800 | 21.5 |  | 12.5 | 11 |  | 35200 | 33400 | 94.89% | [8 empty] | Residential | 705 | No | 2.82
205274006 | Central Heat Pump | BRYANT HEATING AND COOLING SYSTEMS | HRCU-A-CB (Split System: Heat Pump with Remote Outdoor Unit-Air-Source) | 284ANV036*0**A* |  |  | CAP**4824AL*+UI | 88*TA60070C21*** | 33800 | 21 |  | 12.5 | 11 |  | 35400 | 33400 | 94.35% | [8 empty] | Residential | 705 | No | 2.82
205274007 | Central Heat Pump | BRYANT HEATING AND COOLING SYSTEMS | HRCU-A-CB (Split System: Heat Pump with Remote Outdoor Unit-Air-Source) | 284ANV036*0**A* |  |  | CAP**4824AL*+UI | 88*TA60090C21*** | 33800 | 21.5 |  | 13 | 11 |  | 35200 | 33200 | 94.32% | [8 empty] | Residential | 705 | No | 2.82
205274008 | Central Heat Pump | BRYANT HEATING AND COOLING SYSTEMS | HRCU-A-CB (Split System: Heat Pump with Remote Outdoor Unit-Air-Source) | 284ANV036*0**A* |  |  | CAP**4824AL*+UI | 88*TA66135C24*** | 33800 | 21 |  | 13 | 11 |  | 35200 | 33000 | 93.75% | [8 empty] | Residential | 705 | No | 2.82
205274009 | Central Heat Pump | BRYANT HEATING AND COOLING SYSTEMS | HRCU-A-CB (Split System: Heat Pump with Remote Outdoor Unit-Air-Source) | 284ANV036*0**A* |  |  | CAP**4824AL*+UI | 986TC66120C24*** | 33800 | 21.5 |  | 12.5 | 11 |  | 35200 | 33200 | 94.32% | [8 empty] | Residential | 705 | No | 2.82
205274011 | Central Heat Pump | BRYANT HEATING AND COOLING SYSTEMS | HRCU-A-CB (Split System: Heat Pump with Remote Outdoor Unit-Air-Source) | 284ANV036*0**A* |  |  | CAP**4824AL*+UI | 987MB66100C21*** | 33800 | 21 |  | 12.5 | 11 |  | 35200 | 33200 | 94.32% | [8 empty] | Residential | 705 | No | 2.82
205274014 | Central Heat Pump | BRYANT HEATING AND COOLING SYSTEMS | HRCU-A-CB (Split System: Heat Pump with Remote Outdoor Unit-Air-Source) | 284ANV036*0**A* |  |  | CAP**4824AL*+UI | 986TC66100C21*** | 33800 | 21 |  | 12.5 | 11 |  | 35200 | 33200 | 94.32% | [8 empty] | Residential | 705 | No | 2.82
205274015 | Central Heat Pump | BRYANT HEATING AND COOLING SYSTEMS | HRCU-A-CB (Split System: Heat Pump with Remote Outdoor Unit-Air-Source) | 284ANV036*0**A* |  |  | CAP**4824AL*+UI | 88*TA60110C21*** | 33800 | 21.5 |  | 13 | 11 |  | 35200 | 33200 | 94.32% | [8 empty] | Residential | 705 | No | 2.82
205274016 | Central Heat Pump | BRYANT HEATING AND COOLING SYSTEMS | HRCU-A-CB (Split System: Heat Pump with Remote Outdoor Unit-Air-Source) | 284ANV036*0**A* |  |  | CAP**4824AL*+UI | 987MB60060C21*** | 33600 | 20.5 |  | 12.5 | 11 |  | 35600 | 33800 | 94.94% | [8 empty] | Residential | 700 | No | 2.8
205274017 | Central Heat Pump | BRYANT HEATING AND COOLING SYSTEMS | HRCU-A-CB (Split System: Heat Pump with Remote Outdoor Unit-Air-Source) | 284ANV036*0**A* |  |  | CAP**6024AL*+UI | 88*TA60070C21*** | 34200 | 21 |  | 12.5 | 11 |  | 34800 | 33000 | 94.83% | [8 empty] | Residential | 712.5 | No | 2.85
205274018 | Central Heat Pump | BRYANT HEATING AND COOLING SYSTEMS | HRCU-A-CB (Split System: Heat Pump with Remote Outdoor Unit-Air-Source) | 284ANV036*0**A* |  |  | CAP**6024AL*+UI | 88*TA60090C21*** | 34400 | 21.5 |  | 13 | 11 |  | 34400 | 32800 | 95.35% | [8 empty] | Residential | 717.5 | No | 2.87
205274019 | Central Heat Pump | BRYANT HEATING AND COOLING SYSTEMS | HRCU-A-CB (Split System: Heat Pump with Remote Outdoor Unit-Air-Source) | 284ANV036*0**A* |  |  | CAP**6024AL*+UI | 88*TA66135C24*** | 34400 | 21.5 |  | 13 | 11 |  | 34400 | 32600 | 94.77% | [8 empty] | Residential | 717.5 | No | 2.87
205274020 | Central Heat Pump | BRYANT HEATING AND COOLING SYSTEMS | HRCU-A-CB (Split System: Heat Pump with Remote Outdoor Unit-Air-Source) | 284ANV036*0**A* |  |  | CAP**6024AL*+UI | 986TC66120C24*** | 34400 | 21.5 |  | 13 | 11 |  | 34400 | 32800 | 95.35% | [8 empty] | Residential | 717.5 | No | 2.87
205274021 | Central Heat Pump | BRYANT HEATING AND COOLING SYSTEMS | HRCU-A-CB (Split System: Heat Pump with Remote Outdoor Unit-Air-Source) | 284ANV036*0**A* |  |  | CAP**6024AL*+UI | 987MB60080C21*** | 34200 | 21.5 |  | 13 | 11 |  | 34600 | 33000 | 95.38% | [8 empty] | Residential | 712.5 | No | 2.85
205274022 | Central Heat Pump | BRYANT HEATING AND COOLING SYSTEMS | HRCU-A-CB (Split System: Heat Pump with Remote Outdoor Unit-Air-Source) | 284ANV036*0**A* |  |  | CAP**6024AL*+UI | 987MB66100C21*** | 34400 | 21.5 |  | 13 | 11 |  | 34600 | 32800 | 94.8% | [8 empty] | Residential | 717.5 | No | 2.87
205274023 | Central Heat Pump | BRYANT HEATING AND COOLING SYSTEMS | HRCU-A-CB (Split System: Heat Pump with Remote Outdoor Unit-Air-Source) | 284ANV036*0**A* |  |  | CAP**6024AL*+UI | 987MB66120C24*** | 34200 | 21 |  | 13 | 11 |  | 34600 | 33000 | 95.38% | [8 empty] | Residential | 712.5 | No | 2.85
205274024 | Central Heat Pump | BRYANT HEATING AND COOLING SYSTEMS | HRCU-A-CB (Split System: Heat Pump with Remote Outdoor Unit-Air-Source) | 284ANV036*0**A* |  |  | CAP**6024AL*+UI | 986TC60080C21*** | 34200 | 21.5 |  | 13 | 11 |  | 34600 | 33000 | 95.38% | [8 empty] | Residential | 712.5 | No | 2.85
205274025 | Central Heat Pump | BRYANT HEATING AND COOLING SYSTEMS | HRCU-A-CB (Split System: Heat Pump with Remote Outdoor Unit-Air-Source) | 284ANV036*0**A* |  |  | CAP**6024AL*+UI | 986TC66100C21*** | 34400 | 21.5 |  | 13 | 11 |  | 34600 | 32800 | 94.8% | [8 empty] | Residential | 717.5 | No | 2.87
205274026 | Central Heat Pump | BRYANT HEATING AND COOLING SYSTEMS | HRCU-A-CB (Split System: Heat Pump with Remote Outdoor Unit-Air-Source) | 284ANV036*0**A* |  |  | CAP**6024AL*+UI | 88*TA60110C21*** | 34400 | 21 |  | 13 | 11 |  | 34400 | 32800 | 95.35% | [8 empty] | Residential | 717.5 | No | 2.87
205274027 | Central Heat Pump | BRYANT HEATING AND COOLING SYSTEMS | HRCU-A-CB (Split System: Heat Pump with Remote Outdoor Unit-Air-Source) | 284ANV036*0**A* |  |  | CAP**6024AL*+UI | 987MB60060C21*** | 34200 | 21 |  | 12.5 | 10.5 |  | 35000 | 33400 | 95.43% | [8 empty] | Residential | 712.5 | No | 2.85
205274028 | Central Heat Pump | BRYANT HEATING AND COOLING SYSTEMS | HRCU-A-CB (Split System: Heat Pump with Remote Outdoor Unit-Air-Source) | 284ANV036*0**A* |  |  | CAP**6121AL*+UI | 88*TA36045C17*** | 34400 | 21 |  | 12.5 | 10.5 |  | 34000 | 32800 | 96.47% | [8 empty] | Residential | 717.5 | No | 2.87
205274029 | Central Heat Pump | BRYANT HEATING AND COOLING SYSTEMS | HRCU-A-CB (Split System: Heat Pump with Remote Outdoor Unit-Air-Source) | 284ANV036*0**A* |  |  | CAP**6121AL*+UI | 88*TA48070C17*** | 34600 | 21.5 |  | 13 | 11 |  | 35200 | 33400 | 94.89% | [8 empty] | Residential | 720 | No | 2.88
205274030 | Central Heat Pump | BRYANT HEATING AND COOLING SYSTEMS | HRCU-A-CB (Split System: Heat Pump with Remote Outdoor Unit-Air-Source) | 284ANV036*0**A* |  |  | CAP**6121AL*+UI | 88*TA60070C21*** | 34800 | 21.5 |  | 13 | 11 |  | 35200 | 33200 | 94.32% | [8 empty] | Residential | 725 | No | 2.9
205274031 | Central Heat Pump | BRYANT HEATING AND COOLING SYSTEMS | HRCU-A-CB (Split System: Heat Pump with Remote Outdoor Unit-Air-Source) | 284ANV036*0**A* |  |  | CAP**6121AL*+UI | 88*TA60090C21*** | 34800 | 21.5 |  | 13 | 11 |  | 34800 | 33000 | 94.83% | [8 empty] | Residential | 725 | No | 2.9
205274032 | Central Heat Pump | BRYANT HEATING AND COOLING SYSTEMS | HRCU-A-CB (Split System: Heat Pump with Remote Outdoor Unit-Air-Source) | 284ANV036*0**A* |  |  | CAP**6121AL*+UI | 986TC42060C17*** | 34600 | 21 |  | 12.5 | 10.5 |  | 35600 | 34000 | 95.51% | [8 empty] | Residential | 720 | No | 2.88
205274033 | Central Heat Pump | BRYANT HEATING AND COOLING SYSTEMS | HRCU-A-CB (Split System: Heat Pump with Remote Outdoor Unit-Air-Source) | 284ANV036*0**A* |  |  | CAP**6121AL*+UI | 986TC42080C17*** | 34600 | 21 |  | 12.5 | 10.5 |  | 35400 | 33800 | 95.48% | [8 empty] | Residential | 720 | No | 2.88
205274035 | Central Heat Pump | BRYANT HEATING AND COOLING SYSTEMS | HRCU-A-CB (Split System: Heat Pump with Remote Outdoor Unit-Air-Source) | 284ANV036*0**A* |  |  | CAP**6121AL*+UI | 987MB42080C17*** | 34600 | 21 |  | 12.5 | 10.5 |  | 35400 | 33800 | 95.48% | [8 empty] | Residential | 720 | No | 2.88
205274036 | Central Heat Pump | BRYANT HEATING AND COOLING SYSTEMS | HRCU-A-CB (Split System: Heat Pump with Remote Outdoor Unit-Air-Source) | 284ANV036*0**A* |  |  | CAP**6121AL*+UI | 987MB60080C21*** | 34800 | 21.5 |  | 13 | 11 |  | 35000 | 33200 | 94.86% | [8 empty] | Residential | 725 | No | 2.9
205274037 | Central Heat Pump | BRYANT HEATING AND COOLING SYSTEMS | HRCU-A-CB (Split System: Heat Pump with Remote Outdoor Unit-Air-Source) | 284ANV036*0**A* |  |  | CAP**6121AL*+UI | 987MB66100C21*** | 34800 | 21.5 |  | 13 | 11 |  | 35000 | 33000 | 94.29% | [8 empty] | Residential | 725 | No | 2.9
205274038 | Central Heat Pump | BRYANT HEATING AND COOLING SYSTEMS | HRCU-A-CB (Split System: Heat Pump with Remote Outdoor Unit-Air-Source) | 284ANV036*0**A* |  |  | CAP**6121AL*+UI | 986TC60080C21*** | 34800 | 21.5 |  | 13 | 11 |  | 35000 | 33200 | 94.86% | [8 empty] | Residential | 725 | No | 2.9
205274039 | Central Heat Pump | BRYANT HEATING AND COOLING SYSTEMS | HRCU-A-CB (Split System: Heat Pump with Remote Outdoor Unit-Air-Source) | 284ANV036*0**A* |  |  | CAP**6121AL*+UI | 986TC66100C21*** | 34800 | 21.5 |  | 13 | 11 |  | 35000 | 33000 | 94.29% | [8 empty] | Residential | 725 | No | 2.9
205274040 | Central Heat Pump | BRYANT HEATING AND COOLING SYSTEMS | HRCU-A-CB (Split System: Heat Pump with Remote Outdoor Unit-Air-Source) | 284ANV036*0**A* |  |  | CAP**6121AL*+UI | 88*TA48090C17*** | 34800 | 22 |  | 13 | 11 |  | 35000 | 33200 | 94.86% | [8 empty] | Residential | 725 | No | 2.9
205274041 | Central Heat Pump | BRYANT HEATING AND COOLING SYSTEMS | HRCU-A-CB (Split System: Heat Pump with Remote Outdoor Unit-Air-Source) | 284ANV036*0**A* |  |  | CAP**6121AL*+UI | 88*TA60110C21*** | 34800 | 22 |  | 13 | 11 |  | 35000 | 33000 | 94.29% | [8 empty] | Residential | 725 | No | 2.9
205274042 | Central Heat Pump | BRYANT HEATING AND COOLING SYSTEMS | HRCU-A-CB (Split System: Heat Pump with Remote Outdoor Unit-Air-Source) | 284ANV036*0**A* |  |  | CAP**6121AL*+UI | 987MB60060C21*** | 34600 | 21 |  | 12.5 | 10.5 |  | 35200 | 33600 | 95.45% | [8 empty] | Residential | 720 | No | 2.88
205274043 | Central Heat Pump | BRYANT HEATING AND COOLING SYSTEMS | HRCU-A-CB (Split System: Heat Pump with Remote Outdoor Unit-Air-Source) | 284ANV036*0**A* |  |  | CAP**6124AL*+UI | 88*TA60070C21*** | 34800 | 21.5 |  | 13 | 11 |  | 35000 | 33200 | 94.86% | [8 empty] | Residential | 725 | No | 2.9
205274044 | Central Heat Pump | BRYANT HEATING AND COOLING SYSTEMS | HRCU-A-CB (Split System: Heat Pump with Remote Outdoor Unit-Air-Source) | 284ANV036*0**A* |  |  | CAP**6124AL*+UI | 88*TA60090C21*** | 34800 | 22 |  | 13 | 11 |  | 34800 | 33000 | 94.83% | [8 empty] | Residential | 725 | No | 2.9
205274045 | Central Heat Pump | BRYANT HEATING AND COOLING SYSTEMS | HRCU-A-CB (Split System: Heat Pump with Remote Outdoor Unit-Air-Source) | 284ANV036*0**A* |  |  | CAP**6124AL*+UI | 88*TA66135C24*** | 35000 | 22 |  | 13 | 11 |  | 34600 | 32800 | 94.8% | [8 empty] | Residential | 730 | No | 2.92
205274046 | Central Heat Pump | BRYANT HEATING AND COOLING SYSTEMS | HRCU-A-CB (Split System: Heat Pump with Remote Outdoor Unit-Air-Source) | 284ANV036*0**A* |  |  | CAP**6124AL*+UI | 986TC66120C24*** | 34800 | 21.5 |  | 13 | 11 |  | 34800 | 33000 | 94.83% | [8 empty] | Residential | 725 | No | 2.9
205274047 | Central Heat Pump | BRYANT HEATING AND COOLING SYSTEMS | HRCU-A-CB (Split System: Heat Pump with Remote Outdoor Unit-Air-Source) | 284ANV036*0**A* |  |  | CAP**6124AL*+UI | 987MB60080C21*** | 34800 | 21.5 |  | 13 | 11 |  | 35000 | 33200 | 94.86% | [8 empty] | Residential | 725 | No | 2.9
205274048 | Central Heat Pump | BRYANT HEATING AND COOLING SYSTEMS | HRCU-A-CB (Split System: Heat Pump with Remote Outdoor Unit-Air-Source) | 284ANV036*0**A* |  |  | CAP**6124AL*+UI | 987MB66100C21*** | 34800 | 21.5 |  | 13 | 11 |  | 34800 | 33000 | 94.83% | [8 empty] | Residential | 725 | No | 2.9
205274049 | Central Heat Pump | BRYANT HEATING AND COOLING SYSTEMS | HRCU-A-CB (Split System: Heat Pump with Remote Outdoor Unit-Air-Source) | 284ANV036*0**A* |  |  | CAP**6124AL*+UI | 987MB66120C24*** | 34800 | 21.5 |  | 13 | 11 |  | 35000 | 33000 | 94.29% | [8 empty] | Residential | 725 | No | 2.9
205274050 | Central Heat Pump | BRYANT HEATING AND COOLING SYSTEMS | HRCU-A-CB (Split System: Heat Pump with Remote Outdoor Unit-Air-Source) | 284ANV036*0**A* |  |  | CAP**6124AL*+UI | 986TC60080C21*** | 34800 | 21.5 |  | 13 | 11 |  | 35000 | 33200 | 94.86% | [8 empty] | Residential | 725 | No | 2.9
205274051 | Central Heat Pump | BRYANT HEATING AND COOLING SYSTEMS | HRCU-A-CB (Split System: Heat Pump with Remote Outdoor Unit-Air-Source) | 284ANV036*0**A* |  |  | CAP**6124AL*+UI | 986TC66100C21*** | 34800 | 21.5 |  | 13 | 11 |  | 34800 | 33000 | 94.83% | [8 empty] | Residential | 725 | No | 2.9
205274052 | Central Heat Pump | BRYANT HEATING AND COOLING SYSTEMS | HRCU-A-CB (Split System: Heat Pump with Remote Outdoor Unit-Air-Source) | 284ANV036*0**A* |  |  | CAP**6124AL*+UI | 88*TA60110C21*** | 34800 | 22 |  | 13 | 11 |  | 34800 | 33000 | 94.83% | [8 empty] | Residential | 725 | No | 2.9
205274053 | Central Heat Pump | BRYANT HEATING AND COOLING SYSTEMS | HRCU-A-CB (Split System: Heat Pump with Remote Outdoor Unit-Air-Source) | 284ANV036*0**A* |  |  | CAP**6124AL*+UI | 987MB60060C21*** | 34600 | 21 |  | 12.5 | 11 |  | 35200 | 33600 | 95.45% | [8 empty] | Residential | 720 | No | 2.88
205274055 | Central Heat Pump | BRYANT HEATING AND COOLING SYSTEMS | HRCU-A-CB (Split System: Heat Pump with Remote Outdoor Unit-Air-Source) | 284ANV036*0**A* |  |  | CNPV*4217AL*+UI | 88*TA48070C17*** | 33400 | 20.5 |  | 12.5 | 10 |  | 32600 | 31800 | 97.55% | [8 empty] | Residential | 695 | No | 2.78
205274061 | Central Heat Pump | BRYANT HEATING AND COOLING SYSTEMS | HRCU-A-CB (Split System: Heat Pump with Remote Outdoor Unit-Air-Source) | 284ANV036*0**A* |  |  | CNPV*4217AL*+UI | 88*TA48090C17*** | 33600 | 21 |  | 12.5 | 10.5 |  | 32800 | 32000 | 97.56% | [8 empty] | Residential | 700 | No | 2.8
205274065 | Central Heat Pump | BRYANT HEATING AND COOLING SYSTEMS | HRCU-A-CB (Split System: Heat Pump with Remote Outdoor Unit-Air-Source) | 284ANV036*0**A* |  |  | CNPV*4221AL*+UI | 88*TA60090C21*** | 33200 | 20.5 |  | 12.5 | 10 |  | 32200 | 31400 | 97.52% | [8 empty] | Residential | 692.5 | No | 2.77
205274070 | Central Heat Pump | BRYANT HEATING AND COOLING SYSTEMS | HRCU-A-CB (Split System: Heat Pump with Remote Outdoor Unit-Air-Source) | 284ANV036*0**A* |  |  | CNPV*4221AL*+UI | 987MB60080C21*** | 33200 | 20.5 |  | 12.5 | 10 |  | 32400 | 31600 | 97.53% | [8 empty] | Residential | 692.5 | No | 2.77
205274071 | Central Heat Pump | BRYANT HEATING AND COOLING SYSTEMS | HRCU-A-CB (Split System: Heat Pump with Remote Outdoor Unit-Air-Source) | 284ANV036*0**A* |  |  | CNPV*4221AL*+UI | 987MB66100C21*** | 33200 | 20.5 |  | 13 | 10 |  | 32200 | 31000 | 96.27% | [8 empty] | Residential | 692.5 | No | 2.77
205274072 | Central Heat Pump | BRYANT HEATING AND COOLING SYSTEMS | HRCU-A-CB (Split System: Heat Pump with Remote Outdoor Unit-Air-Source) | 284ANV036*0**A* |  |  | CNPV*4221AL*+UI | 986TC60080C21*** | 33200 | 20.5 |  | 12.5 | 10 |  | 32400 | 31600 | 97.53% | [8 empty] | Residential | 692.5 | No | 2.77
205274073 | Central Heat Pump | BRYANT HEATING AND COOLING SYSTEMS | HRCU-A-CB (Split System: Heat Pump with Remote Outdoor Unit-Air-Source) | 284ANV036*0**A* |  |  | CNPV*4221AL*+UI | 986TC66100C21*** | 33200 | 20.5 |  | 12.5 | 10 |  | 32200 | 31000 | 96.27% | [8 empty] | Residential | 692.5 | No | 2.77
205274074 | Central Heat Pump | BRYANT HEATING AND COOLING SYSTEMS | HRCU-A-CB (Split System: Heat Pump with Remote Outdoor Unit-Air-Source) | 284ANV036*0**A* |  |  | CNPV*4221AL*+UI | 88*TA48090C17*** | 33200 | 21 |  | 12.5 | 10 |  | 32200 | 31600 | 98.14% | [8 empty] | Residential | 692.5 | No | 2.77
205274075 | Central Heat Pump | BRYANT HEATING AND COOLING SYSTEMS | HRCU-A-CB (Split System: Heat Pump with Remote Outdoor Unit-Air-Source) | 284ANV036*0**A* |  |  | CNPV*4221AL*+UI | 88*TA60110C21*** | 33200 | 21 |  | 12.5 | 10 |  | 32200 | 31400 | 97.52% | [8 empty] | Residential | 692.5 | No | 2.77
205274078 | Central Heat Pump | BRYANT HEATING AND COOLING SYSTEMS | HRCU-A-CB (Split System: Heat Pump with Remote Outdoor Unit-Air-Source) | 284ANV036*0**A* |  |  | CNPV*4821AL*+UI | 88*TA48070C17*** | 33800 | 21 |  | 12.5 | 10.5 |  | 35800 | 33800 | 94.41% | [8 empty] | Residential | 705 | No | 2.82
205274079 | Central Heat Pump | BRYANT HEATING AND COOLING SYSTEMS | HRCU-A-CB (Split System: Heat Pump with Remote Outdoor Unit-Air-Source) | 284ANV036*0**A* |  |  | CNPV*4821AL*+UI | 88*TA60070C21*** | 33800 | 21 |  | 13 | 10.5 |  | 35600 | 33600 | 94.38% | [8 empty] | Residential | 705 | No | 2.82
205274080 | Central Heat Pump | BRYANT HEATING AND COOLING SYSTEMS | HRCU-A-CB (Split System: Heat Pump with Remote Outdoor Unit-Air-Source) | 284ANV036*0**A* |  |  | CNPV*4821AL*+UI | 88*TA60090C21*** | 34000 | 21.5 |  | 13 | 10.5 |  | 35400 | 33400 | 94.35% | [8 empty] | Residential | 707.5 | No | 2.83
205274082 | Central Heat Pump | BRYANT HEATING AND COOLING SYSTEMS | HRCU-A-CB (Split System: Heat Pump with Remote Outdoor Unit-Air-Source) | 284ANV036*0**A* |  |  | CNPV*4821AL*+UI | 986TC42080C17*** | 33600 | 20.5 |  | 12.5 | 10.5 |  | 35800 | 34000 | 94.97% | [8 empty] | Residential | 700 | No | 2.8
205274084 | Central Heat Pump | BRYANT HEATING AND COOLING SYSTEMS | HRCU-A-CB (Split System: Heat Pump with Remote Outdoor Unit-Air-Source) | 284ANV036*0**A* |  |  | CNPV*4821AL*+UI | 987MB42080C17*** | 33600 | 20.5 |  | 12.5 | 10.5 |  | 35800 | 34000 | 94.97% | [8 empty] | Residential | 700 | No | 2.8
205274085 | Central Heat Pump | BRYANT HEATING AND COOLING SYSTEMS | HRCU-A-CB (Split System: Heat Pump with Remote Outdoor Unit-Air-Source) | 284ANV036*0**A* |  |  | CNPV*4821AL*+UI | 987MB60080C21*** | 33800 | 21 |  | 13 | 10.5 |  | 35600 | 33600 | 94.38% | [8 empty] | Residential | 705 | No | 2.82
205274086 | Central Heat Pump | BRYANT HEATING AND COOLING SYSTEMS | HRCU-A-CB (Split System: Heat Pump with Remote Outdoor Unit-Air-Source) | 284ANV036*0**A* |  |  | CNPV*4821AL*+UI | 987MB66100C21*** | 33800 | 21 |  | 13 | 10.5 |  | 35400 | 33400 | 94.35% | [8 empty] | Residential | 705 | No | 2.82
205274087 | Central Heat Pump | BRYANT HEATING AND COOLING SYSTEMS | HRCU-A-CB (Split System: Heat Pump with Remote Outdoor Unit-Air-Source) | 284ANV036*0**A* |  |  | CNPV*4821AL*+UI | 986TC60080C21*** | 33800 | 21 |  | 13 | 10.5 |  | 35600 | 33600 | 94.38% | [8 empty] | Residential | 705 | No | 2.82
205274088 | Central Heat Pump | BRYANT HEATING AND COOLING SYSTEMS | HRCU-A-CB (Split System: Heat Pump with Remote Outdoor Unit-Air-Source) | 284ANV036*0**A* |  |  | CNPV*4821AL*+UI | 986TC66100C21*** | 33800 | 21 |  | 13 | 10.5 |  | 35400 | 33400 | 94.35% | [8 empty] | Residential | 705 | No | 2.82
205274089 | Central Heat Pump | BRYANT HEATING AND COOLING SYSTEMS | HRCU-A-CB (Split System: Heat Pump with Remote Outdoor Unit-Air-Source) | 284ANV036*0**A* |  |  | CNPV*4821AL*+UI | 88*TA48090C17*** | 33800 | 21.5 |  | 13 | 10.5 |  | 35400 | 33400 | 94.35% | [8 empty] | Residential | 705 | No | 2.82
205274090 | Central Heat Pump | BRYANT HEATING AND COOLING SYSTEMS | HRCU-A-CB (Split System: Heat Pump with Remote Outdoor Unit-Air-Source) | 284ANV036*0**A* |  |  | CNPV*4821AL*+UI | 88*TA60110C21*** | 34000 | 21.5 |  | 13 | 10.5 |  | 35400 | 33400 | 94.35% | [8 empty] | Residential | 707.5 | No | 2.83
206790205 | Central Heat Pump | BRYANT HEATING AND COOLING SYSTEMS | HRCU-A-CB (Split System: Heat Pump with Remote Outdoor Unit-Air-Source) | 284ANV024*0**B* |  |  | CSPH*3612AL*+UI | 88*TA60070C21*** | 23400 | 21 |  | 14 | 11 |  | 24000 | 24400 | 101.7% | [8 empty] | Residential | 487.5 | No | 1.95
206790206 | Central Heat Pump | BRYANT HEATING AND COOLING SYSTEMS | HRCU-A-CB (Split System: Heat Pump with Remote Outdoor Unit-Air-Source) | 284ANV024*0**B* |  |  | CSPH*3612AL*+UI | 88*TA60090C21*** | 23400 | 21 |  | 14 | 11 |  | 24000 | 24200 | 100.8% | [8 empty] | Residential | 487.5 | No | 1.95
206790207 | Central Heat Pump | BRYANT HEATING AND COOLING SYSTEMS | HRCU-A-CB (Split System: Heat Pump with Remote Outdoor Unit-Air-Source) | 284ANV024*0**B* |  |  | CSPH*3612AL*+UI | 88*TA66135C24*** | 23400 | 21 |  | 14 | 11 |  | 24000 | 24200 | 100.8% | [8 empty] | Residential | 487.5 | No | 1.95
206790210 | Central Heat Pump | BRYANT HEATING AND COOLING SYSTEMS | HRCU-A-CB (Split System: Heat Pump with Remote Outdoor Unit-Air-Source) | 284ANV024*0**B* |  |  | CSPH*3612AL*+UI | 986TC66120C24*** | 23400 | 21 |  | 14 | 11 |  | 24000 | 24200 | 100.8% | [8 empty] | Residential | 487.5 | No | 1.95
206790213 | Central Heat Pump | BRYANT HEATING AND COOLING SYSTEMS | HRCU-A-CB (Split System: Heat Pump with Remote Outdoor Unit-Air-Source) | 284ANV024*0**B* |  |  | CSPH*4212AL*+UI | 88*TA60070C21*** | 23400 | 21 |  | 14 | 11 |  | 24000 | 24200 | 100.8% | [8 empty] | Residential | 487.5 | No | 1.95
206790214 | Central Heat Pump | BRYANT HEATING AND COOLING SYSTEMS | HRCU-A-CB (Split System: Heat Pump with Remote Outdoor Unit-Air-Source) | 284ANV024*0**B* |  |  | CSPH*4212AL*+UI | 88*TA60090C21*** | 23400 | 21 |  | 14 | 11 |  | 24000 | 24200 | 100.8% | [8 empty] | Residential | 487.5 | No | 1.95
206790215 | Central Heat Pump | BRYANT HEATING AND COOLING SYSTEMS | HRCU-A-CB (Split System: Heat Pump with Remote Outdoor Unit-Air-Source) | 284ANV024*0**B* |  |  | CSPH*4212AL*+UI | 88*TA66135C24*** | 23400 | 21 |  | 14 | 11 |  | 24000 | 24200 | 100.8% | [8 empty] | Residential | 487.5 | No | 1.95
206790218 | Central Heat Pump | BRYANT HEATING AND COOLING SYSTEMS | HRCU-A-CB (Split System: Heat Pump with Remote Outdoor Unit-Air-Source) | 284ANV024*0**B* |  |  | CSPH*4212AL*+UI | 986TC66120C24*** | 23400 | 21 |  | 14 | 11 |  | 24000 | 24200 | 100.8% | [8 empty] | Residential | 487.5 | No | 1.95
206790219 | Central Heat Pump | BRYANT HEATING AND COOLING SYSTEMS | HRCU-A-CB (Split System: Heat Pump with Remote Outdoor Unit-Air-Source) | 284ANV024*0**B* |  |  | CSPH*4812AL*+UI | 88*TA36045C17*** | 23400 | 21 |  | 14 | 11 |  | 24000 | 24400 | 101.7% | [8 empty] | Residential | 487.5 | No | 1.95
206790220 | Central Heat Pump | BRYANT HEATING AND COOLING SYSTEMS | HRCU-A-CB (Split System: Heat Pump with Remote Outdoor Unit-Air-Source) | 284ANV024*0**B* |  |  | CSPH*4812AL*+UI | 88*TA48070C17*** | 23400 | 21 |  | 14 | 11 |  | 24000 | 24200 | 100.8% | [8 empty] | Residential | 487.5 | No | 1.95
206790221 | Central Heat Pump | BRYANT HEATING AND COOLING SYSTEMS | HRCU-A-CB (Split System: Heat Pump with Remote Outdoor Unit-Air-Source) | 284ANV024*0**B* |  |  | CSPH*4812AL*+UI | 88*TA60070C21*** | 23400 | 21 |  | 14 | 11 |  | 24000 | 24200 | 100.8% | [8 empty] | Residential | 487.5 | No | 1.95
206790222 | Central Heat Pump | BRYANT HEATING AND COOLING SYSTEMS | HRCU-A-CB (Split System: Heat Pump with Remote Outdoor Unit-Air-Source) | 284ANV024*0**B* |  |  | CSPH*4812AL*+UI | 88*TA60090C21*** | 23400 | 21 |  | 14 | 11 |  | 24000 | 24200 | 100.8% | [8 empty] | Residential | 487.5 | No | 1.95
206790223 | Central Heat Pump | BRYANT HEATING AND COOLING SYSTEMS | HRCU-A-CB (Split System: Heat Pump with Remote Outdoor Unit-Air-Source) | 284ANV024*0**B* |  |  | CSPH*4812AL*+UI | 88*TA66135C24*** | 23400 | 21 |  | 14 | 11 |  | 24000 | 24000 | 100% | [8 empty] | Residential | 487.5 | No | 1.95
206790224 | Central Heat Pump | BRYANT HEATING AND COOLING SYSTEMS | HRCU-A-CB (Split System: Heat Pump with Remote Outdoor Unit-Air-Source) | 284ANV024*0**B* |  |  | CSPH*4812AL*+UI | 986TC42060C17*** | 23400 | 21 |  | 14 | 11 |  | 24000 | 24400 | 101.7% | [8 empty] | Residential | 487.5 | No | 1.95
206790225 | Central Heat Pump | BRYANT HEATING AND COOLING SYSTEMS | HRCU-A-CB (Split System: Heat Pump with Remote Outdoor Unit-Air-Source) | 284ANV024*0**B* |  |  | CSPH*4812AL*+UI | 986TC42080C17*** | 23400 | 21 |  | 14 | 11 |  | 24000 | 24400 | 101.7% | [8 empty] | Residential | 487.5 | No | 1.95
206790226 | Central Heat Pump | BRYANT HEATING AND COOLING SYSTEMS | HRCU-A-CB (Split System: Heat Pump with Remote Outdoor Unit-Air-Source) | 284ANV024*0**B* |  |  | CSPH*4812AL*+UI | 986TC66120C24*** | 23400 | 21 |  | 14 | 11 |  | 24000 | 24200 | 100.8% | [8 empty] | Residential | 487.5 | No | 1.95
206790227 | Central Heat Pump | BRYANT HEATING AND COOLING SYSTEMS | HRCU-A-CB (Split System: Heat Pump with Remote Outdoor Unit-Air-Source) | 284ANV024*0**B* |  |  | CSPH*6012AL*+UI | 88*TA36045C17*** | 23400 | 21 |  | 14 | 11 |  | 24000 | 24000 | 100% | [8 empty] | Residential | 487.5 | No | 1.95
206790228 | Central Heat Pump | BRYANT HEATING AND COOLING SYSTEMS | HRCU-A-CB (Split System: Heat Pump with Remote Outdoor Unit-Air-Source) | 284ANV024*0**B* |  |  | CSPH*6012AL*+UI | 88*TA48070C17*** | 23400 | 21 |  | 14 | 11 |  | 24000 | 24000 | 100% | [8 empty] | Residential | 487.5 | No | 1.95
206790229 | Central Heat Pump | BRYANT HEATING AND COOLING SYSTEMS | HRCU-A-CB (Split System: Heat Pump with Remote Outdoor Unit-Air-Source) | 284ANV024*0**B* |  |  | CSPH*6012AL*+UI | 88*TA60070C21*** | 23400 | 21 |  | 14 | 11 |  | 24000 | 24000 | 100% | [8 empty] | Residential | 487.5 | No | 1.95
206790230 | Central Heat Pump | BRYANT HEATING AND COOLING SYSTEMS | HRCU-A-CB (Split System: Heat Pump with Remote Outdoor Unit-Air-Source) | 284ANV024*0**B* |  |  | CSPH*6012AL*+UI | 88*TA60090C21*** | 23400 | 21 |  | 14 | 11 |  | 24000 | 23800 | 99.17% | [8 empty] | Residential | 487.5 | No | 1.95
206790231 | Central Heat Pump | BRYANT HEATING AND COOLING SYSTEMS | HRCU-A-CB (Split System: Heat Pump with Remote Outdoor Unit-Air-Source) | 284ANV024*0**B* |  |  | CSPH*6012AL*+UI | 88*TA66135C24*** | 23400 | 21 |  | 14 | 11 |  | 24000 | 23800 | 99.17% | [8 empty] | Residential | 487.5 | No | 1.95
206790232 | Central Heat Pump | BRYANT HEATING AND COOLING SYSTEMS | HRCU-A-CB (Split System: Heat Pump with Remote Outdoor Unit-Air-Source) | 284ANV024*0**B* |  |  | CSPH*6012AL*+UI | 986TC42060C17*** | 23400 | 21 |  | 14 | 11 |  | 24000 | 24000 | 100% | [8 empty] | Residential | 487.5 | No | 1.95
206790233 | Central Heat Pump | BRYANT HEATING AND COOLING SYSTEMS | HRCU-A-CB (Split System: Heat Pump with Remote Outdoor Unit-Air-Source) | 284ANV024*0**B* |  |  | CSPH*6012AL*+UI | 986TC42080C17*** | 23400 | 21 |  | 14 | 11 |  | 24000 | 24000 | 100% | [8 empty] | Residential | 487.5 | No | 1.95
206790234 | Central Heat Pump | BRYANT HEATING AND COOLING SYSTEMS | HRCU-A-CB (Split System: Heat Pump with Remote Outdoor Unit-Air-Source) | 284ANV024*0**B* |  |  | CSPH*6012AL*+UI | 986TC66120C24*** | 23400 | 21 |  | 14 | 11 |  | 24000 | 23800 | 99.17% | [8 empty] | Residential | 487.5 | No | 1.95
206790239 | Central Heat Pump | BRYANT HEATING AND COOLING SYSTEMS | HRCU-A-CB (Split System: Heat Pump with Remote Outdoor Unit-Air-Source) | 284ANV024*0**B* |  |  | CAP**3621AL*+UI | 83*CA60080C21*** | 23800 | 22 |  | 14 | 12 |  | 23600 | 24200 | 102.5% | [8 empty] | Residential | 495 | No | 1.98
206790240 | Central Heat Pump | BRYANT HEATING AND COOLING SYSTEMS | HRCU-A-CB (Split System: Heat Pump with Remote Outdoor Unit-Air-Source) | 284ANV024*0**B* |  |  | CAP**3621AL*+UI | 83*CA60100C21*** | 23600 | 22 |  | 14 | 12 |  | 23600 | 24200 | 102.5% | [8 empty] | Residential | 492.5 | No | 1.97
206790245 | Central Heat Pump | BRYANT HEATING AND COOLING SYSTEMS | HRCU-A-CB (Split System: Heat Pump with Remote Outdoor Unit-Air-Source) | 284ANV024*0**B* |  |  | CNPV*3621AL*+UI | 83*CA60080C21*** | 23600 | 22 |  | 14 | 11.5 |  | 23600 | 24400 | 103.4% | [8 empty] | Residential | 492.5 | No | 1.97
206790246 | Central Heat Pump | BRYANT HEATING AND COOLING SYSTEMS | HRCU-A-CB (Split System: Heat Pump with Remote Outdoor Unit-Air-Source) | 284ANV024*0**B* |  |  | CNPV*3621AL*+UI | 83*CA60100C21*** | 23600 | 22 |  | 14 | 11.5 |  | 23600 | 24400 | 103.4% | [8 empty] | Residential | 492.5 | No | 1.97
206790249 | Central Heat Pump | BRYANT HEATING AND COOLING SYSTEMS | HRCU-A-CB (Split System: Heat Pump with Remote Outdoor Unit-Air-Source) | 284ANV024*0**B* |  |  | CSPH*3612AL*+UI | 83*CA60080C21*** | 24200 | 20 |  | 14 | 12 |  | 23600 | 24200 | 102.5% | [8 empty] | Residential | 505 | No | 2.02
206790250 | Central Heat Pump | BRYANT HEATING AND COOLING SYSTEMS | HRCU-A-CB (Split System: Heat Pump with Remote Outdoor Unit-Air-Source) | 284ANV024*0**B* |  |  | CSPH*3612AL*+UI | 83*CA60100C21*** | 24000 | 20 |  | 13.5 | 12 |  | 23600 | 24200 | 102.5% | [8 empty] | Residential | 500 | No | 2
206790268 | Central Heat Pump | BRYANT HEATING AND COOLING SYSTEMS | HRCU-A-CB (Split System: Heat Pump with Remote Outdoor Unit-Air-Source) | 284ANV036*0**B* |  |  | CAP**3721AL*+UI | 88*TA60070C21*** | 34400 | 21 |  | 12.5 | 11 |  | 35600 | 33800 | 94.94% | [8 empty] | Residential | 717.5 | No | 2.87
206790269 | Central Heat Pump | BRYANT HEATING AND COOLING SYSTEMS | HRCU-A-CB (Split System: Heat Pump with Remote Outdoor Unit-Air-Source) | 284ANV036*0**B* |  |  | CAP**3721AL*+UI | 88*TA60090C21*** | 34400 | 20.9 |  | 12.5 | 11 |  | 35400 | 33400 | 94.35% | [8 empty] | Residential | 717.5 | No | 2.87
206790273 | Central Heat Pump | BRYANT HEATING AND COOLING SYSTEMS | HRCU-A-CB (Split System: Heat Pump with Remote Outdoor Unit-Air-Source) | 284ANV036*0**B* |  |  | CAP**3721AL*+UI | 987MB60080C21*** | 34400 | 20.65 |  | 12.5 | 11 |  | 35400 | 33600 | 94.92% | [8 empty] | Residential | 717.5 | No | 2.87
206790274 | Central Heat Pump | BRYANT HEATING AND COOLING SYSTEMS | HRCU-A-CB (Split System: Heat Pump with Remote Outdoor Unit-Air-Source) | 284ANV036*0**B* |  |  | CAP**3721AL*+UI | 987MB66100C21*** | 34400 | 20.75 |  | 13 | 11 |  | 35400 | 33600 | 94.92% | [8 empty] | Residential | 717.5 | No | 2.87
206790275 | Central Heat Pump | BRYANT HEATING AND COOLING SYSTEMS | HRCU-A-CB (Split System: Heat Pump with Remote Outdoor Unit-Air-Source) | 284ANV036*0**B* |  |  | CAP**3721AL*+UI | 986TC60080C21*** | 34400 | 20.65 |  | 12.5 | 11 |  | 35400 | 33600 | 94.92% | [8 empty] | Residential | 717.5 | No | 2.87
206790276 | Central Heat Pump | BRYANT HEATING AND COOLING SYSTEMS | HRCU-A-CB (Split System: Heat Pump with Remote Outdoor Unit-Air-Source) | 284ANV036*0**B* |  |  | CAP**3721AL*+UI | 986TC66100C21*** | 34400 | 21 |  | 13 | 11 |  | 35400 | 33600 | 94.92% | [8 empty] | Residential | 717.5 | No | 2.87
206790278 | Central Heat Pump | BRYANT HEATING AND COOLING SYSTEMS | HRCU-A-CB (Split System: Heat Pump with Remote Outdoor Unit-Air-Source) | 284ANV036*0**B* |  |  | CAP**3721AL*+UI | 88*TA60110C21*** | 34600 | 21.5 |  | 13 | 11 |  | 35400 | 33600 | 94.92% | [8 empty] | Residential | 720 | No | 2.88
206790282 | Central Heat Pump | BRYANT HEATING AND COOLING SYSTEMS | HRCU-A-CB (Split System: Heat Pump with Remote Outdoor Unit-Air-Source) | 284ANV036*0**B* |  |  | CAP**4221AL*+UI | 88*TA60090C21*** | 33200 | 21 |  | 12.5 | 10.5 |  | 32400 | 31800 | 98.15% | [8 empty] | Residential | 692.5 | No | 2.77
206790290 | Central Heat Pump | BRYANT HEATING AND COOLING SYSTEMS | HRCU-A-CB (Split System: Heat Pump with Remote Outdoor Unit-Air-Source) | 284ANV036*0**B* |  |  | CAP**4221AL*+UI | 88*TA60110C21*** | 33200 | 21 |  | 12.5 | 10.5 |  | 35800 | 33600 | 93.85% | [8 empty] | Residential | 692.5 | No | 2.77
206790293 | Central Heat Pump | BRYANT HEATING AND COOLING SYSTEMS | HRCU-A-CB (Split System: Heat Pump with Remote Outdoor Unit-Air-Source) | 284ANV036*0**B* |  |  | CAP**4224AL*+UI | 88*TA60090C21*** | 33200 | 21 |  | 12.5 | 10.5 |  | 32400 | 31600 | 97.53% | [8 empty] | Residential | 692.5 | No | 2.77
206790301 | Central Heat Pump | BRYANT HEATING AND COOLING SYSTEMS | HRCU-A-CB (Split System: Heat Pump with Remote Outdoor Unit-Air-Source) | 284ANV036*0**B* |  |  | CAP**4224AL*+UI | 88*TA60110C21*** | 33200 | 21.5 |  | 12.5 | 10.5 |  | 32400 | 31800 | 98.15% | [8 empty] | Residential | 692.5 | No | 2.77
206790304 | Central Heat Pump | BRYANT HEATING AND COOLING SYSTEMS | HRCU-A-CB (Split System: Heat Pump with Remote Outdoor Unit-Air-Source) | 284ANV036*0**B* |  |  | CAP**4321AL*+UI | 88*TA60070C21*** | 34400 | 21 |  | 12.5 | 11 |  | 35400 | 33600 | 94.92% | [8 empty] | Residential | 717.5 | No | 2.87
206790305 | Central Heat Pump | BRYANT HEATING AND COOLING SYSTEMS | HRCU-A-CB (Split System: Heat Pump with Remote Outdoor Unit-Air-Source) | 284ANV036*0**B* |  |  | CAP**4321AL*+UI | 88*TA60090C21*** | 34600 | 21.4 |  | 13 | 11 |  | 35200 | 33400 | 94.89% | [8 empty] | Residential | 720 | No | 2.88
206790309 | Central Heat Pump | BRYANT HEATING AND COOLING SYSTEMS | HRCU-A-CB (Split System: Heat Pump with Remote Outdoor Unit-Air-Source) | 284ANV036*0**B* |  |  | CAP**4321AL*+UI | 987MB60080C21*** | 34400 | 20.7 |  | 12.5 | 11 |  | 35400 | 33600 | 94.92% | [8 empty] | Residential | 717.5 | No | 2.87
206790310 | Central Heat Pump | BRYANT HEATING AND COOLING SYSTEMS | HRCU-A-CB (Split System: Heat Pump with Remote Outdoor Unit-Air-Source) | 284ANV036*0**B* |  |  | CAP**4321AL*+UI | 987MB66100C21*** | 34600 | 20.85 |  | 13 | 11 |  | 35200 | 33400 | 94.89% | [8 empty] | Residential | 720 | No | 2.88
206790311 | Central Heat Pump | BRYANT HEATING AND COOLING SYSTEMS | HRCU-A-CB (Split System: Heat Pump with Remote Outdoor Unit-Air-Source) | 284ANV036*0**B* |  |  | CAP**4321AL*+UI | 986TC60080C21*** | 34400 | 21 |  | 12.5 | 11 |  | 35400 | 33600 | 94.92% | [8 empty] | Residential | 717.5 | No | 2.87
206790312 | Central Heat Pump | BRYANT HEATING AND COOLING SYSTEMS | HRCU-A-CB (Split System: Heat Pump with Remote Outdoor Unit-Air-Source) | 284ANV036*0**B* |  |  | CAP**4321AL*+UI | 986TC66100C21*** | 34600 | 21 |  | 13 | 11 |  | 35200 | 33400 | 94.89% | [8 empty] | Residential | 720 | No | 2.88
206790314 | Central Heat Pump | BRYANT HEATING AND COOLING SYSTEMS | HRCU-A-CB (Split System: Heat Pump with Remote Outdoor Unit-Air-Source) | 284ANV036*0**B* |  |  | CAP**4321AL*+UI | 88*TA60110C21*** | 34600 | 21.5 |  | 13 | 11 |  | 35200 | 33400 | 94.89% | [8 empty] | Residential | 720 | No | 2.88
206790318 | Central Heat Pump | BRYANT HEATING AND COOLING SYSTEMS | HRCU-A-CB (Split System: Heat Pump with Remote Outdoor Unit-Air-Source) | 284ANV036*0**B* |  |  | CAP**4821AL*+UI | 88*TA60090C21*** | 33800 | 21.45 |  | 12.5 | 11 |  | 35200 | 33200 | 94.32% | [8 empty] | Residential | 705 | No | 2.82
206790323 | Central Heat Pump | BRYANT HEATING AND COOLING SYSTEMS | HRCU-A-CB (Split System: Heat Pump with Remote Outdoor Unit-Air-Source) | 284ANV036*0**B* |  |  | CAP**4821AL*+UI | 987MB66100C21*** | 33800 | 20.85 |  | 12.5 | 11 |  | 35200 | 33400 | 94.89% | [8 empty] | Residential | 705 | No | 2.82
206790324 | Central Heat Pump | BRYANT HEATING AND COOLING SYSTEMS | HRCU-A-CB (Split System: Heat Pump with Remote Outdoor Unit-Air-Source) | 284ANV036*0**B* |  |  | CAP**4821AL*+UI | 986TC60080C21*** | 33800 | 21 |  | 12.5 | 11 |  | 35400 | 33400 | 94.35% | [8 empty] | Residential | 705 | No | 2.82
206790325 | Central Heat Pump | BRYANT HEATING AND COOLING SYSTEMS | HRCU-A-CB (Split System: Heat Pump with Remote Outdoor Unit-Air-Source) | 284ANV036*0**B* |  |  | CAP**4821AL*+UI | 986TC66100C21*** | 33800 | 21 |  | 12.5 | 11 |  | 35200 | 33400 | 94.89% | [8 empty] | Residential | 705 | No | 2.82
206790327 | Central Heat Pump | BRYANT HEATING AND COOLING SYSTEMS | HRCU-A-CB (Split System: Heat Pump with Remote Outdoor Unit-Air-Source) | 284ANV036*0**B* |  |  | CAP**4821AL*+UI | 88*TA60110C21*** | 33800 | 21.5 |  | 12.5 | 11 |  | 35200 | 33400 | 94.89% | [8 empty] | Residential | 705 | No | 2.82
206790329 | Central Heat Pump | BRYANT HEATING AND COOLING SYSTEMS | HRCU-A-CB (Split System: Heat Pump with Remote Outdoor Unit-Air-Source) | 284ANV036*0**B* |  |  | CAP**4824AL*+UI | 88*TA60070C21*** | 33800 | 21 |  | 12.5 | 11 |  | 35400 | 33400 | 94.35% | [8 empty] | Residential | 705 | No | 2.82
206790330 | Central Heat Pump | BRYANT HEATING AND COOLING SYSTEMS | HRCU-A-CB (Split System: Heat Pump with Remote Outdoor Unit-Air-Source) | 284ANV036*0**B* |  |  | CAP**4824AL*+UI | 88*TA60090C21*** | 33800 | 21.5 |  | 13 | 11 |  | 35200 | 33200 | 94.32% | [8 empty] | Residential | 705 | No | 2.82
206790334 | Central Heat Pump | BRYANT HEATING AND COOLING SYSTEMS | HRCU-A-CB (Split System: Heat Pump with Remote Outdoor Unit-Air-Source) | 284ANV036*0**B* |  |  | CAP**4824AL*+UI | 987MB66100C21*** | 33800 | 20.9 |  | 12.5 | 11 |  | 35200 | 33200 | 94.32% | [8 empty] | Residential | 705 | No | 2.82
206790337 | Central Heat Pump | BRYANT HEATING AND COOLING SYSTEMS | HRCU-A-CB (Split System: Heat Pump with Remote Outdoor Unit-Air-Source) | 284ANV036*0**B* |  |  | CAP**4824AL*+UI | 986TC66100C21*** | 33800 | 21 |  | 12.5 | 11 |  | 35200 | 33200 | 94.32% | [8 empty] | Residential | 705 | No | 2.82
206790338 | Central Heat Pump | BRYANT HEATING AND COOLING SYSTEMS | HRCU-A-CB (Split System: Heat Pump with Remote Outdoor Unit-Air-Source) | 284ANV036*0**B* |  |  | CAP**4824AL*+UI | 88*TA60110C21*** | 33800 | 21.5 |  | 13 | 11 |  | 35200 | 33200 | 94.32% | [8 empty] | Residential | 705 | No | 2.82
206790340 | Central Heat Pump | BRYANT HEATING AND COOLING SYSTEMS | HRCU-A-CB (Split System: Heat Pump with Remote Outdoor Unit-Air-Source) | 284ANV036*0**B* |  |  | CAP**6024AL*+UI | 88*TA60070C21*** | 34200 | 21 |  | 12.5 | 11 |  | 34800 | 33000 | 94.83% | [8 empty] | Residential | 712.5 | No | 2.85
206790341 | Central Heat Pump | BRYANT HEATING AND COOLING SYSTEMS | HRCU-A-CB (Split System: Heat Pump with Remote Outdoor Unit-Air-Source) | 284ANV036*0**B* |  |  | CAP**6024AL*+UI | 88*TA60090C21*** | 34400 | 21.5 |  | 13 | 11 |  | 34400 | 32800 | 95.35% | [8 empty] | Residential | 717.5 | No | 2.87
206790344 | Central Heat Pump | BRYANT HEATING AND COOLING SYSTEMS | HRCU-A-CB (Split System: Heat Pump with Remote Outdoor Unit-Air-Source) | 284ANV036*0**B* |  |  | CAP**6024AL*+UI | 987MB60080C21*** | 34200 | 21 |  | 13 | 11 |  | 34600 | 33000 | 95.38% | [8 empty] | Residential | 712.5 | No | 2.85
206790345 | Central Heat Pump | BRYANT HEATING AND COOLING SYSTEMS | HRCU-A-CB (Split System: Heat Pump with Remote Outdoor Unit-Air-Source) | 284ANV036*0**B* |  |  | CAP**6024AL*+UI | 987MB66100C21*** | 34400 | 21.1 |  | 13 | 11 |  | 34600 | 32800 | 94.8% | [8 empty] | Residential | 717.5 | No | 2.87
206790347 | Central Heat Pump | BRYANT HEATING AND COOLING SYSTEMS | HRCU-A-CB (Split System: Heat Pump with Remote Outdoor Unit-Air-Source) | 284ANV036*0**B* |  |  | CAP**6024AL*+UI | 986TC60080C21*** | 34200 | 21.35 |  | 13 | 11 |  | 34600 | 33000 | 95.38% | [8 empty] | Residential | 712.5 | No | 2.85
206790348 | Central Heat Pump | BRYANT HEATING AND COOLING SYSTEMS | HRCU-A-CB (Split System: Heat Pump with Remote Outdoor Unit-Air-Source) | 284ANV036*0**B* |  |  | CAP**6024AL*+UI | 986TC66100C21*** | 34400 | 21.45 |  | 13 | 11 |  | 34600 | 32800 | 94.8% | [8 empty] | Residential | 717.5 | No | 2.87
206790349 | Central Heat Pump | BRYANT HEATING AND COOLING SYSTEMS | HRCU-A-CB (Split System: Heat Pump with Remote Outdoor Unit-Air-Source) | 284ANV036*0**B* |  |  | CAP**6024AL*+UI | 88*TA60110C21*** | 34400 | 21 |  | 13 | 11 |  | 34400 | 32800 | 95.35% | [8 empty] | Residential | 717.5 | No | 2.87
206790352 | Central Heat Pump | BRYANT HEATING AND COOLING SYSTEMS | HRCU-A-CB (Split System: Heat Pump with Remote Outdoor Unit-Air-Source) | 284ANV036*0**B* |  |  | CAP**6121AL*+UI | 88*TA60070C21*** | 34800 | 21.4 |  | 13 | 11 |  | 35200 | 33200 | 94.32% | [8 empty] | Residential | 725 | No | 2.9
206790353 | Central Heat Pump | BRYANT HEATING AND COOLING SYSTEMS | HRCU-A-CB (Split System: Heat Pump with Remote Outdoor Unit-Air-Source) | 284ANV036*0**B* |  |  | CAP**6121AL*+UI | 88*TA60090C21*** | 34800 | 21.5 |  | 13 | 11 |  | 34800 | 33000 | 94.83% | [8 empty] | Residential | 725 | No | 2.9
206790357 | Central Heat Pump | BRYANT HEATING AND COOLING SYSTEMS | HRCU-A-CB (Split System: Heat Pump with Remote Outdoor Unit-Air-Source) | 284ANV036*0**B* |  |  | CAP**6121AL*+UI | 987MB60080C21*** | 34800 | 21.05 |  | 13 | 11 |  | 35000 | 33200 | 94.86% | [8 empty] | Residential | 725 | No | 2.9
206790358 | Central Heat Pump | BRYANT HEATING AND COOLING SYSTEMS | HRCU-A-CB (Split System: Heat Pump with Remote Outdoor Unit-Air-Source) | 284ANV036*0**B* |  |  | CAP**6121AL*+UI | 987MB66100C21*** | 34800 | 21.2 |  | 13 | 11 |  | 35000 | 33000 | 94.29% | [8 empty] | Residential | 725 | No | 2.9
206790359 | Central Heat Pump | BRYANT HEATING AND COOLING SYSTEMS | HRCU-A-CB (Split System: Heat Pump with Remote Outdoor Unit-Air-Source) | 284ANV036*0**B* |  |  | CAP**6121AL*+UI | 986TC60080C21*** | 34800 | 21.45 |  | 13 | 11 |  | 35000 | 33200 | 94.86% | [8 empty] | Residential | 725 | No | 2.9
206790360 | Central Heat Pump | BRYANT HEATING AND COOLING SYSTEMS | HRCU-A-CB (Split System: Heat Pump with Remote Outdoor Unit-Air-Source) | 284ANV036*0**B* |  |  | CAP**6121AL*+UI | 986TC66100C21*** | 34800 | 21.5 |  | 13 | 11 |  | 35000 | 33000 | 94.29% | [8 empty] | Residential | 725 | No | 2.9
206790362 | Central Heat Pump | BRYANT HEATING AND COOLING SYSTEMS | HRCU-A-CB (Split System: Heat Pump with Remote Outdoor Unit-Air-Source) | 284ANV036*0**B* |  |  | CAP**6121AL*+UI | 88*TA60110C21*** | 34800 | 22 |  | 13 | 11 |  | 35000 | 33000 | 94.29% | [8 empty] | Residential | 725 | No | 2.9
206790364 | Central Heat Pump | BRYANT HEATING AND COOLING SYSTEMS | HRCU-A-CB (Split System: Heat Pump with Remote Outdoor Unit-Air-Source) | 284ANV036*0**B* |  |  | CAP**6124AL*+UI | 88*TA60070C21*** | 34800 | 21.5 |  | 13 | 11 |  | 35000 | 33200 | 94.86% | [8 empty] | Residential | 725 | No | 2.9
206790365 | Central Heat Pump | BRYANT HEATING AND COOLING SYSTEMS | HRCU-A-CB (Split System: Heat Pump with Remote Outdoor Unit-Air-Source) | 284ANV036*0**B* |  |  | CAP**6124AL*+UI | 88*TA60090C21*** | 34800 | 21.9 |  | 13 | 11 |  | 34800 | 33000 | 94.83% | [8 empty] | Residential | 725 | No | 2.9
206790368 | Central Heat Pump | BRYANT HEATING AND COOLING SYSTEMS | HRCU-A-CB (Split System: Heat Pump with Remote Outdoor Unit-Air-Source) | 284ANV036*0**B* |  |  | CAP**6124AL*+UI | 987MB60080C21*** | 34800 | 21.15 |  | 13 | 11 |  | 35000 | 33200 | 94.86% | [8 empty] | Residential | 725 | No | 2.9
206790369 | Central Heat Pump | BRYANT HEATING AND COOLING SYSTEMS | HRCU-A-CB (Split System: Heat Pump with Remote Outdoor Unit-Air-Source) | 284ANV036*0**B* |  |  | CAP**6124AL*+UI | 987MB66100C21*** | 34800 | 21.3 |  | 13 | 11 |  | 34800 | 33000 | 94.83% | [8 empty] | Residential | 725 | No | 2.9
206790371 | Central Heat Pump | BRYANT HEATING AND COOLING SYSTEMS | HRCU-A-CB (Split System: Heat Pump with Remote Outdoor Unit-Air-Source) | 284ANV036*0**B* |  |  | CAP**6124AL*+UI | 986TC60080C21*** | 34800 | 21.5 |  | 13 | 11 |  | 35000 | 33200 | 94.86% | [8 empty] | Residential | 725 | No | 2.9
206790372 | Central Heat Pump | BRYANT HEATING AND COOLING SYSTEMS | HRCU-A-CB (Split System: Heat Pump with Remote Outdoor Unit-Air-Source) | 284ANV036*0**B* |  |  | CAP**6124AL*+UI | 986TC66100C21*** | 34800 | 21.5 |  | 13 | 11 |  | 34800 | 33000 | 94.83% | [8 empty] | Residential | 725 | No | 2.9
206790373 | Central Heat Pump | BRYANT HEATING AND COOLING SYSTEMS | HRCU-A-CB (Split System: Heat Pump with Remote Outdoor Unit-Air-Source) | 284ANV036*0**B* |  |  | CAP**6124AL*+UI | 88*TA60110C21*** | 34800 | 22 |  | 13 | 11 |  | 34800 | 33000 | 94.83% | [8 empty] | Residential | 725 | No | 2.9
206790382 | Central Heat Pump | BRYANT HEATING AND COOLING SYSTEMS | HRCU-A-CB (Split System: Heat Pump with Remote Outdoor Unit-Air-Source) | 284ANV036*0**B* |  |  | CNPV*4221AL*+UI | 88*TA60090C21*** | 33200 | 20.35 |  | 12.5 | 10 |  | 32200 | 31400 | 97.52% | [8 empty] | Residential | 692.5 | No | 2.77
206790386 | Central Heat Pump | BRYANT HEATING AND COOLING SYSTEMS | HRCU-A-CB (Split System: Heat Pump with Remote Outdoor Unit-Air-Source) | 284ANV036*0**B* |  |  | CNPV*4221AL*+UI | 987MB60080C21*** | 33200 | 20.1 |  | 12.5 | 10 |  | 32400 | 31600 | 97.53% | [8 empty] | Residential | 692.5 | No | 2.77
206790387 | Central Heat Pump | BRYANT HEATING AND COOLING SYSTEMS | HRCU-A-CB (Split System: Heat Pump with Remote Outdoor Unit-Air-Source) | 284ANV036*0**B* |  |  | CNPV*4221AL*+UI | 987MB66100C21*** | 33200 | 20.2 |  | 13 | 10 |  | 32200 | 31000 | 96.27% | [8 empty] | Residential | 692.5 | No | 2.77
206790388 | Central Heat Pump | BRYANT HEATING AND COOLING SYSTEMS | HRCU-A-CB (Split System: Heat Pump with Remote Outdoor Unit-Air-Source) | 284ANV036*0**B* |  |  | CNPV*4221AL*+UI | 986TC60080C21*** | 33200 | 20.1 |  | 12.5 | 10 |  | 32400 | 31600 | 97.53% | [8 empty] | Residential | 692.5 | No | 2.77
206790389 | Central Heat Pump | BRYANT HEATING AND COOLING SYSTEMS | HRCU-A-CB (Split System: Heat Pump with Remote Outdoor Unit-Air-Source) | 284ANV036*0**B* |  |  | CNPV*4221AL*+UI | 986TC66100C21*** | 33200 | 20.5 |  | 12.5 | 10 |  | 32200 | 31000 | 96.27% | [8 empty] | Residential | 692.5 | No | 2.77
206790391 | Central Heat Pump | BRYANT HEATING AND COOLING SYSTEMS | HRCU-A-CB (Split System: Heat Pump with Remote Outdoor Unit-Air-Source) | 284ANV036*0**B* |  |  | CNPV*4221AL*+UI | 88*TA60110C21*** | 33200 | 21 |  | 12.5 | 10 |  | 32200 | 31400 | 97.52% | [8 empty] | Residential | 692.5 | No | 2.77
206790394 | Central Heat Pump | BRYANT HEATING AND COOLING SYSTEMS | HRCU-A-CB (Split System: Heat Pump with Remote Outdoor Unit-Air-Source) | 284ANV036*0**B* |  |  | CNPV*4821AL*+UI | 88*TA60070C21*** | 33800 | 21 |  | 13 | 10.5 |  | 35600 | 33600 | 94.38% | [8 empty] | Residential | 705 | No | 2.82
206790395 | Central Heat Pump | BRYANT HEATING AND COOLING SYSTEMS | HRCU-A-CB (Split System: Heat Pump with Remote Outdoor Unit-Air-Source) | 284ANV036*0**B* |  |  | CNPV*4821AL*+UI | 88*TA60090C21*** | 34000 | 21.5 |  | 13 | 10.5 |  | 35400 | 33400 | 94.35% | [8 empty] | Residential | 707.5 | No | 2.83
206790399 | Central Heat Pump | BRYANT HEATING AND COOLING SYSTEMS | HRCU-A-CB (Split System: Heat Pump with Remote Outdoor Unit-Air-Source) | 284ANV036*0**B* |  |  | CNPV*4821AL*+UI | 987MB60080C21*** | 33800 | 20.9 |  | 13 | 10.5 |  | 35600 | 33600 | 94.38% | [8 empty] | Residential | 705 | No | 2.82
206790400 | Central Heat Pump | BRYANT HEATING AND COOLING SYSTEMS | HRCU-A-CB (Split System: Heat Pump with Remote Outdoor Unit-Air-Source) | 284ANV036*0**B* |  |  | CNPV*4821AL*+UI | 987MB66100C21*** | 33800 | 21 |  | 13 | 10.5 |  | 35400 | 33400 | 94.35% | [8 empty] | Residential | 705 | No | 2.82
206790401 | Central Heat Pump | BRYANT HEATING AND COOLING SYSTEMS | HRCU-A-CB (Split System: Heat Pump with Remote Outdoor Unit-Air-Source) | 284ANV036*0**B* |  |  | CNPV*4821AL*+UI | 986TC60080C21*** | 33800 | 20.9 |  | 13 | 10.5 |  | 35600 | 33600 | 94.38% | [8 empty] | Residential | 705 | No | 2.82
206790402 | Central Heat Pump | BRYANT HEATING AND COOLING SYSTEMS | HRCU-A-CB (Split System: Heat Pump with Remote Outdoor Unit-Air-Source) | 284ANV036*0**B* |  |  | CNPV*4821AL*+UI | 986TC66100C21*** | 33800 | 21 |  | 13 | 10.5 |  | 35400 | 33400 | 94.35% | [8 empty] | Residential | 705 | No | 2.82
206790404 | Central Heat Pump | BRYANT HEATING AND COOLING SYSTEMS | HRCU-A-CB (Split System: Heat Pump with Remote Outdoor Unit-Air-Source) | 284ANV036*0**B* |  |  | CNPV*4821AL*+UI | 88*TA60110C21*** | 34000 | 21.5 |  | 13 | 10.5 |  | 35400 | 33400 | 94.35% | [8 empty] | Residential | 707.5 | No | 2.83
206790406 | Central Heat Pump | BRYANT HEATING AND COOLING SYSTEMS | HRCU-A-CB (Split System: Heat Pump with Remote Outdoor Unit-Air-Source) | 284ANV036*0**B* |  |  | CNPV*4824AL*+UI | 88*TA60070C21*** | 33800 | 21 |  | 13 | 10.5 |  | 35600 | 33600 | 94.38% | [8 empty] | Residential | 705 | No | 2.82
206790407 | Central Heat Pump | BRYANT HEATING AND COOLING SYSTEMS | HRCU-A-CB (Split System: Heat Pump with Remote Outdoor Unit-Air-Source) | 284ANV036*0**B* |  |  | CNPV*4824AL*+UI | 88*TA60090C21*** | 34000 | 21.5 |  | 13 | 10.5 |  | 35400 | 33400 | 94.35% | [8 empty] | Residential | 707.5 | No | 2.83
205967181 | Central Heat Pump | BRYANT HEATING AND COOLING SYSTEMS | HRCU-A-CB (Split System: Heat Pump with Remote Outdoor Unit-Air-Source) | 284ANV048*0**A* | ADP |  | H,PG2K960 | 88*TA66135C24*** | 44500 | 21 |  | 12.5 | 10 |  | 46000 | 41000 | 89.13% | [8 empty] | Residential | 927.5 | No | 3.71
205967182 | Central Heat Pump | BRYANT HEATING AND COOLING SYSTEMS | HRCU-A-CB (Split System: Heat Pump with Remote Outdoor Unit-Air-Source) | 284ANV048*0**A* | ADP |  | H,PE2K960 | 88*TA66135C24*** | 44500 | 21 |  | 12.5 | 10 |  | 46000 | 41000 | 89.13% | [8 empty] | Residential | 927.5 | No | 3.71
205967183 | Central Heat Pump | BRYANT HEATING AND COOLING SYSTEMS | HRCU-A-CB (Split System: Heat Pump with Remote Outdoor Unit-Air-Source) | 284ANV048*0**A* | ADP |  | H,PG3K960 | 88*TA66135C24*** | 45500 | 21 |  | 12.5 | 10 |  | 46000 | 40500 | 88.04% | [8 empty] | Residential | 947.5 | No | 3.79
205967184 | Central Heat Pump | BRYANT HEATING AND COOLING SYSTEMS | HRCU-A-CB (Split System: Heat Pump with Remote Outdoor Unit-Air-Source) | 284ANV048*0**A* | ADP |  | H,PG48960 | 88*TA66135C24*** | 45500 | 21 |  | 12.5 | 10 |  | 46000 | 40500 | 88.04% | [8 empty] | Residential | 947.5 | No | 3.79
205967185 | Central Heat Pump | BRYANT HEATING AND COOLING SYSTEMS | HRCU-A-CB (Split System: Heat Pump with Remote Outdoor Unit-Air-Source) | 284ANV048*0**A* | ADP |  | H,PE1K948 | 88*TA66135C24*** | 44500 | 21 |  | 12.5 | 10 |  | 46000 | 41000 | 89.13% | [8 empty] | Residential | 927.5 | No | 3.71
205967186 | Central Heat Pump | BRYANT HEATING AND COOLING SYSTEMS | HRCU-A-CB (Split System: Heat Pump with Remote Outdoor Unit-Air-Source) | 284ANV048*0**A* | ADP |  | H,PG51960 | 88*TA66135C24*** | 46000 | 21 |  | 12.5 | 10 |  | 46000 | 40500 | 88.04% | [8 empty] | Residential | 957.5 | No | 3.83
205967189 | Central Heat Pump | BRYANT HEATING AND COOLING SYSTEMS | HRCU-A-CB (Split System: Heat Pump with Remote Outdoor Unit-Air-Source) | 284ANV048*0**A* | ADP |  | H,PE1K948 | 986TC66120C24*** | 44000 | 21 |  | 12.5 | 10 |  | 46000 | 41000 | 89.13% | [8 empty] | Residential | 917.5 | No | 3.67
208131803 | Central Heat Pump | BRYANT HEATING AND COOLING SYSTEMS | HRCU-A-CB (Split System: Heat Pump with Remote Outdoor Unit-Air-Source) | 284ANV048*0**B* | ADP |  | H,PG48960 | 88*TA60090C21*** | 45500 | 21 |  | 12.5 | 10 |  | 40500 | 40500 | 100% | [8 empty] | Residential | 947.5 | No | 3.79
208131257 | Central Heat Pump | BRYANT HEATING AND COOLING SYSTEMS | HRCU-A-CB (Split System: Heat Pump with Remote Outdoor Unit-Air-Source) | 284ANV024*0**B* | ADP |  | H,PG34936 | 88*TA36045C17*** | 23400 | 21 |  | 14 | 11 |  | 22400 | 23400 | 104.5% | [8 empty] | Residential | 487.5 | No | 1.95
206790410 | Central Heat Pump | BRYANT HEATING AND COOLING SYSTEMS | HRCU-A-CB (Split System: Heat Pump with Remote Outdoor Unit-Air-Source) | 284ANV036*0**B* |  |  | CNPV*4824AL*+UI | 987MB60080C21*** | 33800 | 20.9 |  | 13 | 10.5 |  | 35600 | 33600 | 94.38% | [8 empty] | Residential | 705 | No | 2.82
206790411 | Central Heat Pump | BRYANT HEATING AND COOLING SYSTEMS | HRCU-A-CB (Split System: Heat Pump with Remote Outdoor Unit-Air-Source) | 284ANV036*0**B* |  |  | CNPV*4824AL*+UI | 987MB66100C21*** | 33800 | 21 |  | 13 | 10.5 |  | 35400 | 33400 | 94.35% | [8 empty] | Residential | 705 | No | 2.82
206790413 | Central Heat Pump | BRYANT HEATING AND COOLING SYSTEMS | HRCU-A-CB (Split System: Heat Pump with Remote Outdoor Unit-Air-Source) | 284ANV036*0**B* |  |  | CNPV*4824AL*+UI | 986TC60080C21*** | 33800 | 21 |  | 13 | 10.5 |  | 35600 | 33600 | 94.38% | [8 empty] | Residential | 705 | No | 2.82
206790414 | Central Heat Pump | BRYANT HEATING AND COOLING SYSTEMS | HRCU-A-CB (Split System: Heat Pump with Remote Outdoor Unit-Air-Source) | 284ANV036*0**B* |  |  | CNPV*4824AL*+UI | 986TC66100C21*** | 33800 | 21 |  | 13 | 10.5 |  | 35400 | 33400 | 94.35% | [8 empty] | Residential | 705 | No | 2.82
206790415 | Central Heat Pump | BRYANT HEATING AND COOLING SYSTEMS | HRCU-A-CB (Split System: Heat Pump with Remote Outdoor Unit-Air-Source) | 284ANV036*0**B* |  |  | CNPV*4824AL*+UI | 88*TA60110C21*** | 34000 | 21.5 |  | 13 | 10.5 |  | 35400 | 33400 | 94.35% | [8 empty] | Residential | 707.5 | No | 2.83
206790417 | Central Heat Pump | BRYANT HEATING AND COOLING SYSTEMS | HRCU-A-CB (Split System: Heat Pump with Remote Outdoor Unit-Air-Source) | 284ANV036*0**B* |  |  | CNPV*6024AL*+UI | 88*TA60070C21*** | 34200 | 21.5 |  | 13 | 10.5 |  | 35200 | 33200 | 94.32% | [8 empty] | Residential | 712.5 | No | 2.85
206790418 | Central Heat Pump | BRYANT HEATING AND COOLING SYSTEMS | HRCU-A-CB (Split System: Heat Pump with Remote Outdoor Unit-Air-Source) | 284ANV036*0**B* |  |  | CNPV*6024AL*+UI | 88*TA60090C21*** | 34400 | 22 |  | 13 | 10.5 |  | 35000 | 33000 | 94.29% | [8 empty] | Residential | 717.5 | No | 2.87
206790421 | Central Heat Pump | BRYANT HEATING AND COOLING SYSTEMS | HRCU-A-CB (Split System: Heat Pump with Remote Outdoor Unit-Air-Source) | 284ANV036*0**B* |  |  | CNPV*6024AL*+UI | 987MB60080C21*** | 34200 | 21.3 |  | 13 | 10.5 |  | 35000 | 33200 | 94.86% | [8 empty] | Residential | 712.5 | No | 2.85
206790422 | Central Heat Pump | BRYANT HEATING AND COOLING SYSTEMS | HRCU-A-CB (Split System: Heat Pump with Remote Outdoor Unit-Air-Source) | 284ANV036*0**B* |  |  | CNPV*6024AL*+UI | 987MB66100C21*** | 34400 | 21.45 |  | 13 | 10.5 |  | 35000 | 33000 | 94.29% | [8 empty] | Residential | 717.5 | No | 2.87
206790424 | Central Heat Pump | BRYANT HEATING AND COOLING SYSTEMS | HRCU-A-CB (Split System: Heat Pump with Remote Outdoor Unit-Air-Source) | 284ANV036*0**B* |  |  | CNPV*6024AL*+UI | 986TC60080C21*** | 34200 | 21.5 |  | 13 | 10.5 |  | 35000 | 33200 | 94.86% | [8 empty] | Residential | 712.5 | No | 2.85
206790425 | Central Heat Pump | BRYANT HEATING AND COOLING SYSTEMS | HRCU-A-CB (Split System: Heat Pump with Remote Outdoor Unit-Air-Source) | 284ANV036*0**B* |  |  | CNPV*6024AL*+UI | 986TC66100C21*** | 34400 | 21.5 |  | 13 | 10.5 |  | 35000 | 33000 | 94.29% | [8 empty] | Residential | 717.5 | No | 2.87
206790426 | Central Heat Pump | BRYANT HEATING AND COOLING SYSTEMS | HRCU-A-CB (Split System: Heat Pump with Remote Outdoor Unit-Air-Source) | 284ANV036*0**B* |  |  | CNPV*6024AL*+UI | 88*TA60110C21*** | 34400 | 22 |  | 13 | 10.5 |  | 35000 | 33000 | 94.29% | [8 empty] | Residential | 717.5 | No | 2.87
206790430 | Central Heat Pump | BRYANT HEATING AND COOLING SYSTEMS | HRCU-A-CB (Split System: Heat Pump with Remote Outdoor Unit-Air-Source) | 284ANV036*0**B* |  |  | CSPH*3612AL*+UI | 88*TA60090C21*** | 33800 | 20 |  | 12.5 | 10.5 |  | 32600 | 31800 | 97.55% | [8 empty] | Residential | 705 | No | 2.82
206790436 | Central Heat Pump | BRYANT HEATING AND COOLING SYSTEMS | HRCU-A-CB (Split System: Heat Pump with Remote Outdoor Unit-Air-Source) | 284ANV036*0**B* |  |  | CSPH*3612AL*+UI | 987MB60080C21*** | 33600 | 20 |  | 12.5 | 10 |  | 32800 | 32000 | 97.56% | [8 empty] | Residential | 700 | No | 2.8
206790437 | Central Heat Pump | BRYANT HEATING AND COOLING SYSTEMS | HRCU-A-CB (Split System: Heat Pump with Remote Outdoor Unit-Air-Source) | 284ANV036*0**B* |  |  | CSPH*3612AL*+UI | 987MB66100C21*** | 33800 | 20 |  | 12.5 | 10 |  | 32600 | 31800 | 97.55% | [8 empty] | Residential | 705 | No | 2.82
206790439 | Central Heat Pump | BRYANT HEATING AND COOLING SYSTEMS | HRCU-A-CB (Split System: Heat Pump with Remote Outdoor Unit-Air-Source) | 284ANV036*0**B* |  |  | CSPH*3612AL*+UI | 986TC60080C21*** | 33600 | 20 |  | 12.5 | 10 |  | 32800 | 32000 | 97.56% | [8 empty] | Residential | 700 | No | 2.8
206790440 | Central Heat Pump | BRYANT HEATING AND COOLING SYSTEMS | HRCU-A-CB (Split System: Heat Pump with Remote Outdoor Unit-Air-Source) | 284ANV036*0**B* |  |  | CSPH*3612AL*+UI | 986TC66100C21*** | 33800 | 20 |  | 12.5 | 10 |  | 32600 | 31800 | 97.55% | [8 empty] | Residential | 705 | No | 2.82
206790442 | Central Heat Pump | BRYANT HEATING AND COOLING SYSTEMS | HRCU-A-CB (Split System: Heat Pump with Remote Outdoor Unit-Air-Source) | 284ANV036*0**B* |  |  | CSPH*3612AL*+UI | 88*TA60110C21*** | 33800 | 20.5 |  | 12.5 | 10.5 |  | 32200 | 31400 | 97.52% | [8 empty] | Residential | 705 | No | 2.82
206790445 | Central Heat Pump | BRYANT HEATING AND COOLING SYSTEMS | HRCU-A-CB (Split System: Heat Pump with Remote Outdoor Unit-Air-Source) | 284ANV036*0**B* |  |  | CSPH*4212AL*+UI | 88*TA60070C21*** | 33800 | 20 |  | 12.5 | 10.5 |  | 35600 | 33600 | 94.38% | [8 empty] | Residential | 705 | No | 2.82
206790446 | Central Heat Pump | BRYANT HEATING AND COOLING SYSTEMS | HRCU-A-CB (Split System: Heat Pump with Remote Outdoor Unit-Air-Source) | 284ANV036*0**B* |  |  | CSPH*4212AL*+UI | 88*TA60090C21*** | 34000 | 20.5 |  | 12.5 | 10.5 |  | 35400 | 33400 | 94.35% | [8 empty] | Residential | 707.5 | No | 2.83
206790452 | Central Heat Pump | BRYANT HEATING AND COOLING SYSTEMS | HRCU-A-CB (Split System: Heat Pump with Remote Outdoor Unit-Air-Source) | 284ANV036*0**B* |  |  | CSPH*4212AL*+UI | 987MB60080C21*** | 34000 | 20 |  | 12.5 | 10.5 |  | 35600 | 33600 | 94.38% | [8 empty] | Residential | 707.5 | No | 2.83
206790453 | Central Heat Pump | BRYANT HEATING AND COOLING SYSTEMS | HRCU-A-CB (Split System: Heat Pump with Remote Outdoor Unit-Air-Source) | 284ANV036*0**B* |  |  | CSPH*4212AL*+UI | 987MB66100C21*** | 34000 | 20 |  | 12.5 | 10.5 |  | 35400 | 33400 | 94.35% | [8 empty] | Residential | 707.5 | No | 2.83
206790455 | Central Heat Pump | BRYANT HEATING AND COOLING SYSTEMS | HRCU-A-CB (Split System: Heat Pump with Remote Outdoor Unit-Air-Source) | 284ANV036*0**B* |  |  | CSPH*4212AL*+UI | 986TC60080C21*** | 34000 | 20 |  | 12.5 | 10.5 |  | 35600 | 33600 | 94.38% | [8 empty] | Residential | 707.5 | No | 2.83
206790456 | Central Heat Pump | BRYANT HEATING AND COOLING SYSTEMS | HRCU-A-CB (Split System: Heat Pump with Remote Outdoor Unit-Air-Source) | 284ANV036*0**B* |  |  | CSPH*4212AL*+UI | 986TC66100C21*** | 34000 | 20 |  | 12.5 | 10.5 |  | 35400 | 33400 | 94.35% | [8 empty] | Residential | 707.5 | No | 2.83
206790458 | Central Heat Pump | BRYANT HEATING AND COOLING SYSTEMS | HRCU-A-CB (Split System: Heat Pump with Remote Outdoor Unit-Air-Source) | 284ANV036*0**B* |  |  | CSPH*4212AL*+UI | 88*TA60110C21*** | 34000 | 20.5 |  | 12.5 | 10.5 |  | 35400 | 33400 | 94.35% | [8 empty] | Residential | 707.5 | No | 2.83
206790461 | Central Heat Pump | BRYANT HEATING AND COOLING SYSTEMS | HRCU-A-CB (Split System: Heat Pump with Remote Outdoor Unit-Air-Source) | 284ANV036*0**B* |  |  | CSPH*4812AL*+UI | 88*TA60070C21*** | 34000 | 20.5 |  | 12.5 | 10.5 |  | 35600 | 33600 | 94.38% | [8 empty] | Residential | 707.5 | No | 2.83
206790462 | Central Heat Pump | BRYANT HEATING AND COOLING SYSTEMS | HRCU-A-CB (Split System: Heat Pump with Remote Outdoor Unit-Air-Source) | 284ANV036*0**B* |  |  | CSPH*4812AL*+UI | 88*TA60090C21*** | 34200 | 20.5 |  | 12.5 | 10.5 |  | 35200 | 33400 | 94.89% | [8 empty] | Residential | 712.5 | No | 2.85
206790468 | Central Heat Pump | BRYANT HEATING AND COOLING SYSTEMS | HRCU-A-CB (Split System: Heat Pump with Remote Outdoor Unit-Air-Source) | 284ANV036*0**B* |  |  | CSPH*4812AL*+UI | 987MB60080C21*** | 34200 | 20.5 |  | 12.5 | 10.5 |  | 35400 | 33600 | 94.92% | [8 empty] | Residential | 712.5 | No | 2.85
206790469 | Central Heat Pump | BRYANT HEATING AND COOLING SYSTEMS | HRCU-A-CB (Split System: Heat Pump with Remote Outdoor Unit-Air-Source) | 284ANV036*0**B* |  |  | CSPH*4812AL*+UI | 987MB66100C21*** | 34200 | 20.5 |  | 12.5 | 10.5 |  | 35400 | 33400 | 94.35% | [8 empty] | Residential | 712.5 | No | 2.85
206790471 | Central Heat Pump | BRYANT HEATING AND COOLING SYSTEMS | HRCU-A-CB (Split System: Heat Pump with Remote Outdoor Unit-Air-Source) | 284ANV036*0**B* |  |  | CSPH*4812AL*+UI | 986TC60080C21*** | 34200 | 20.5 |  | 12.5 | 10.5 |  | 35400 | 33600 | 94.92% | [8 empty] | Residential | 712.5 | No | 2.85
206790472 | Central Heat Pump | BRYANT HEATING AND COOLING SYSTEMS | HRCU-A-CB (Split System: Heat Pump with Remote Outdoor Unit-Air-Source) | 284ANV036*0**B* |  |  | CSPH*4812AL*+UI | 986TC66100C21*** | 34200 | 20.5 |  | 12.5 | 10.5 |  | 35400 | 33400 | 94.35% | [8 empty] | Residential | 712.5 | No | 2.85
206790474 | Central Heat Pump | BRYANT HEATING AND COOLING SYSTEMS | HRCU-A-CB (Split System: Heat Pump with Remote Outdoor Unit-Air-Source) | 284ANV036*0**B* |  |  | CSPH*4812AL*+UI | 88*TA60110C21*** | 34200 | 21 |  | 12.5 | 10.5 |  | 35400 | 33400 | 94.35% | [8 empty] | Residential | 712.5 | No | 2.85
206790477 | Central Heat Pump | BRYANT HEATING AND COOLING SYSTEMS | HRCU-A-CB (Split System: Heat Pump with Remote Outdoor Unit-Air-Source) | 284ANV036*0**B* |  |  | CSPH*6012AL*+UI | 88*TA60070C21*** | 34400 | 20.5 |  | 12.5 | 10.5 |  | 35000 | 33200 | 94.86% | [8 empty] | Residential | 717.5 | No | 2.87
206790478 | Central Heat Pump | BRYANT HEATING AND COOLING SYSTEMS | HRCU-A-CB (Split System: Heat Pump with Remote Outdoor Unit-Air-Source) | 284ANV036*0**B* |  |  | CSPH*6012AL*+UI | 88*TA60090C21*** | 34600 | 20 |  | 13 | 11 |  | 34600 | 32800 | 94.8% | [8 empty] | Residential | 720 | No | 2.88
206790484 | Central Heat Pump | BRYANT HEATING AND COOLING SYSTEMS | HRCU-A-CB (Split System: Heat Pump with Remote Outdoor Unit-Air-Source) | 284ANV036*0**B* |  |  | CSPH*6012AL*+UI | 987MB60080C21*** | 34400 | 20.5 |  | 12.5 | 10.5 |  | 34800 | 33000 | 94.83% | [8 empty] | Residential | 717.5 | No | 2.87
206790485 | Central Heat Pump | BRYANT HEATING AND COOLING SYSTEMS | HRCU-A-CB (Split System: Heat Pump with Remote Outdoor Unit-Air-Source) | 284ANV036*0**B* |  |  | CSPH*6012AL*+UI | 987MB66100C21*** | 34600 | 19.5 |  | 13 | 10.5 |  | 34800 | 33000 | 94.83% | [8 empty] | Residential | 720 | No | 2.88
206790487 | Central Heat Pump | BRYANT HEATING AND COOLING SYSTEMS | HRCU-A-CB (Split System: Heat Pump with Remote Outdoor Unit-Air-Source) | 284ANV036*0**B* |  |  | CSPH*6012AL*+UI | 986TC60080C21*** | 34400 | 20.5 |  | 12.5 | 10.5 |  | 34800 | 33000 | 94.83% | [8 empty] | Residential | 717.5 | No | 2.87
206790488 | Central Heat Pump | BRYANT HEATING AND COOLING SYSTEMS | HRCU-A-CB (Split System: Heat Pump with Remote Outdoor Unit-Air-Source) | 284ANV036*0**B* |  |  | CSPH*6012AL*+UI | 986TC66100C21*** | 34600 | 20.5 |  | 13 | 10.5 |  | 34800 | 33000 | 94.83% | [8 empty] | Residential | 720 | No | 2.88
206790490 | Central Heat Pump | BRYANT HEATING AND COOLING SYSTEMS | HRCU-A-CB (Split System: Heat Pump with Remote Outdoor Unit-Air-Source) | 284ANV036*0**B* |  |  | CSPH*6012AL*+UI | 88*TA60110C21*** | 34600 | 21 |  | 13 | 11 |  | 34800 | 33000 | 94.83% | [8 empty] | Residential | 720 | No | 2.88
206790499 | Central Heat Pump | BRYANT HEATING AND COOLING SYSTEMS | HRCU-A-CB (Split System: Heat Pump with Remote Outdoor Unit-Air-Source) | 284ANV036*0**B* |  |  | CAP**4221AL*+UI | 83*CA60080C21*** | 33200 | 20.65 |  | 12.5 | 10.5 |  | 31800 | 31200 | 98.11% | [8 empty] | Residential | 692.5 | No | 2.77
206790501 | Central Heat Pump | BRYANT HEATING AND COOLING SYSTEMS | HRCU-A-CB (Split System: Heat Pump with Remote Outdoor Unit-Air-Source) | 284ANV036*0**B* |  |  | CAP**4224AL*+UI | 83*CA60080C21*** | 33200 | 21 |  | 12.5 | 11 |  | 32400 | 31600 | 97.53% | [8 empty] | Residential | 692.5 | No | 2.77
206790505 | Central Heat Pump | BRYANT HEATING AND COOLING SYSTEMS | HRCU-A-CB (Split System: Heat Pump with Remote Outdoor Unit-Air-Source) | 284ANV036*0**B* |  |  | CAP**4321AL*+UI | 83*CA60080C21*** | 34600 | 21 |  | 13 | 11 |  | 33400 | 33000 | 98.8% | [8 empty] | Residential | 720 | No | 2.88
206790509 | Central Heat Pump | BRYANT HEATING AND COOLING SYSTEMS | HRCU-A-CB (Split System: Heat Pump with Remote Outdoor Unit-Air-Source) | 284ANV036*0**B* |  |  | CAP**4821AL*+UI | 83*CA60080C21*** | 33800 | 21 |  | 13 | 11 |  | 34600 | 32800 | 94.8% | [8 empty] | Residential | 705 | No | 2.82
206790511 | Central Heat Pump | BRYANT HEATING AND COOLING SYSTEMS | HRCU-A-CB (Split System: Heat Pump with Remote Outdoor Unit-Air-Source) | 284ANV036*0**B* |  |  | CAP**4824AL*+UI | 83*CA60080C21*** | 33800 | 21 |  | 13 | 11 |  | 34400 | 32800 | 95.35% | [8 empty] | Residential | 705 | No | 2.82
206790515 | Central Heat Pump | BRYANT HEATING AND COOLING SYSTEMS | HRCU-A-CB (Split System: Heat Pump with Remote Outdoor Unit-Air-Source) | 284ANV036*0**B* |  |  | CNPV*4221AL*+UI | 83*CA60080C21*** | 33200 | 20 |  | 13 | 10.5 |  | 32000 | 31200 | 97.5% | [8 empty] | Residential | 692.5 | No | 2.77
206790517 | Central Heat Pump | BRYANT HEATING AND COOLING SYSTEMS | HRCU-A-CB (Split System: Heat Pump with Remote Outdoor Unit-Air-Source) | 284ANV036*0**B* |  |  | CNPV*4821AL*+UI | 83*CA60080C21*** | 34000 | 20 |  | 13 | 10 |  | 33400 | 33000 | 98.8% | [8 empty] | Residential | 707.5 | No | 2.83
206790524 | Central Heat Pump | BRYANT HEATING AND COOLING SYSTEMS | HRCU-A-CB (Split System: Heat Pump with Remote Outdoor Unit-Air-Source) | 284ANV036*0**B* |  |  | CSPH*4212AL*+UI | 83*CA60080C21*** | 34000 | 20 |  | 12.5 | 10 |  | 33400 | 33000 | 98.8% | [8 empty] | Residential | 707.5 | No | 2.83
206790528 | Central Heat Pump | BRYANT HEATING AND COOLING SYSTEMS | HRCU-A-CB (Split System: Heat Pump with Remote Outdoor Unit-Air-Source) | 284ANV036*0**B* |  |  | CSPH*4812AL*+UI | 83*CA60080C21*** | 34200 | 20 |  | 12.5 | 10 |  | 33400 | 33000 | 98.8% | [8 empty] | Residential | 712.5 | No | 2.85
206790594 | Central Heat Pump | BRYANT HEATING AND COOLING SYSTEMS | HRCU-A-CB (Split System: Heat Pump with Remote Outdoor Unit-Air-Source) | 284ANV048*0**B* |  |  | CAP**6121AL*+UI | 88*TA60110C21*** | 46000 | 21 |  | 12.5 | 11 |  | 46500 | 43000 | 92.47% | [8 empty] | Residential | 957.5 | No | 3.83
206790596 | Central Heat Pump | BRYANT HEATING AND COOLING SYSTEMS | HRCU-A-CB (Split System: Heat Pump with Remote Outdoor Unit-Air-Source) | 284ANV048*0**B* |  |  | CNPV*6024AL*+UI | 88*TA66135C24*** | 45000 | 21 |  | 12.5 | 10.5 |  | 46500 | 42500 | 91.4% | [8 empty] | Residential | 937.5 | No | 3.75
206790601 | Central Heat Pump | BRYANT HEATING AND COOLING SYSTEMS | HRCU-A-CB (Split System: Heat Pump with Remote Outdoor Unit-Air-Source) | 284ANV048*0**B* |  |  | CSPH*6012AL*+UI | 88*TA60110C21*** | 45500 | 21 |  | 12.5 | 10 |  | 46500 | 42500 | 91.4% | [8 empty] | Residential | 947.5 | No | 3.79
206790610 | Central Heat Pump | BRYANT HEATING AND COOLING SYSTEMS | HRCU-A-CB (Split System: Heat Pump with Remote Outdoor Unit-Air-Source) | 284ANV048*0**B* |  |  | CNPV*6024AL*+UI | 987MB60080C21*** | 45000 | 20 |  | 12.5 | 10 |  | 46000 | 43000 | 93.48% | [8 empty] | Residential | 937.5 | No | 3.75
206790611 | Central Heat Pump | BRYANT HEATING AND COOLING SYSTEMS | HRCU-A-CB (Split System: Heat Pump with Remote Outdoor Unit-Air-Source) | 284ANV048*0**B* |  |  | CNPV*6024AL*+UI | 987MB66100C21*** | 45000 | 20 |  | 12.5 | 10 |  | 46000 | 43000 | 93.48% | [8 empty] | Residential | 937.5 | No | 3.75
206790612 | Central Heat Pump | BRYANT HEATING AND COOLING SYSTEMS | HRCU-A-CB (Split System: Heat Pump with Remote Outdoor Unit-Air-Source) | 284ANV048*0**B* |  |  | CNPV*6024AL*+UI | 987MB66120C24*** | 45000 | 21 |  | 12.5 | 10 |  | 46500 | 43000 | 92.47% | [8 empty] | Residential | 937.5 | No | 3.75
206790624 | Central Heat Pump | BRYANT HEATING AND COOLING SYSTEMS | HRCU-A-CB (Split System: Heat Pump with Remote Outdoor Unit-Air-Source) | 284ANV048*0**B* |  |  | CNPV*6024AL*+UI | 986TC66120C24*** | 45000 | 21 |  | 12.5 | 10 |  | 46500 | 43000 | 92.47% | [8 empty] | Residential | 937.5 | No | 3.75
206790625 | Central Heat Pump | BRYANT HEATING AND COOLING SYSTEMS | HRCU-A-CB (Split System: Heat Pump with Remote Outdoor Unit-Air-Source) | 284ANV048*0**B* |  |  | CNPV*6024AL*+UI | 986TC60080C21*** | 45000 | 21 |  | 12.5 | 10.5 |  | 46000 | 43000 | 93.48% | [8 empty] | Residential | 937.5 | No | 3.75
206790626 | Central Heat Pump | BRYANT HEATING AND COOLING SYSTEMS | HRCU-A-CB (Split System: Heat Pump with Remote Outdoor Unit-Air-Source) | 284ANV048*0**B* |  |  | CNPV*6024AL*+UI | 986TC66100C21*** | 45000 | 20 |  | 12.5 | 10.5 |  | 46000 | 43000 | 93.48% | [8 empty] | Residential | 937.5 | No | 3.75
206790630 | Central Heat Pump | BRYANT HEATING AND COOLING SYSTEMS | HRCU-A-CB (Split System: Heat Pump with Remote Outdoor Unit-Air-Source) | 284ANV048*0**B* |  |  | CAP**4821AL*+UI | 83*CA60080C21*** | 44500 | 20 |  | 12.5 | 11 |  | 46500 | 43000 | 92.47% | [8 empty] | Residential | 927.5 | No | 3.71
206790632 | Central Heat Pump | BRYANT HEATING AND COOLING SYSTEMS | HRCU-A-CB (Split System: Heat Pump with Remote Outdoor Unit-Air-Source) | 284ANV048*0**B* |  |  | CAP**4824AL*+UI | 83*CA60080C21*** | 44500 | 20 |  | 12.5 | 11 |  | 46500 | 42500 | 91.4% | [8 empty] | Residential | 927.5 | No | 3.71
206790634 | Central Heat Pump | BRYANT HEATING AND COOLING SYSTEMS | HRCU-A-CB (Split System: Heat Pump with Remote Outdoor Unit-Air-Source) | 284ANV048*0**B* |  |  | CAP**6024AL*+UI | 83*CA60080C21*** | 45500 | 21 |  | 12.5 | 11 |  | 46000 | 42500 | 92.39% | [8 empty] | Residential | 947.5 | No | 3.79
206790636 | Central Heat Pump | BRYANT HEATING AND COOLING SYSTEMS | HRCU-A-CB (Split System: Heat Pump with Remote Outdoor Unit-Air-Source) | 284ANV048*0**B* |  |  | CAP**6121AL*+UI | 83*CA60080C21*** | 46000 | 21 |  | 12.5 | 11 |  | 46500 | 43000 | 92.47% | [8 empty] | Residential | 957.5 | No | 3.83
206790637 | Central Heat Pump | BRYANT HEATING AND COOLING SYSTEMS | HRCU-A-CB (Split System: Heat Pump with Remote Outdoor Unit-Air-Source) | 284ANV048*0**B* |  |  | CAP**6121AL*+UI | 83*CA60100C21*** | 46000 | 21 |  | 12.5 | 11 |  | 46500 | 43000 | 92.47% | [8 empty] | Residential | 957.5 | No | 3.83
206790638 | Central Heat Pump | BRYANT HEATING AND COOLING SYSTEMS | HRCU-A-CB (Split System: Heat Pump with Remote Outdoor Unit-Air-Source) | 284ANV048*0**B* |  |  | CAP**6124AL*+UI | 83*CA60080C21*** | 46000 | 21 |  | 12.5 | 11 |  | 46500 | 42500 | 91.4% | [8 empty] | Residential | 957.5 | No | 3.83
206790642 | Central Heat Pump | BRYANT HEATING AND COOLING SYSTEMS | HRCU-A-CB (Split System: Heat Pump with Remote Outdoor Unit-Air-Source) | 284ANV048*0**B* |  |  | CSPH*6012AL*+UI | 83*CA60080C21*** | 45500 | 20 |  | 12.5 | 11 |  | 42500 | 42500 | 100% | [8 empty] | Residential | 947.5 | No | 3.79
206790679 | Central Heat Pump | BRYANT HEATING AND COOLING SYSTEMS | HRCU-A-CB (Split System: Heat Pump with Remote Outdoor Unit-Air-Source) | 284ANV060*0**B* |  |  | CNPV*6124AL*+UI | 88*TA60070C21*** | 58000 | 19 |  | 12.5 | 10 |  | 59000 | 50500 | 85.59% | [8 empty] | Residential | 1207.5 | No | 4.83
206790680 | Central Heat Pump | BRYANT HEATING AND COOLING SYSTEMS | HRCU-A-CB (Split System: Heat Pump with Remote Outdoor Unit-Air-Source) | 284ANV060*0**B* |  |  | CNPV*6124AL*+UI | 88*TA60090C21*** | 58000 | 20 |  | 13 | 10 |  | 59000 | 50000 | 84.75% | [8 empty] | Residential | 1207.5 | No | 4.83
206790681 | Central Heat Pump | BRYANT HEATING AND COOLING SYSTEMS | HRCU-A-CB (Split System: Heat Pump with Remote Outdoor Unit-Air-Source) | 284ANV060*0**B* |  |  | CNPV*6124AL*+UI | 88*TA66135C24*** | 58500 | 20 |  | 13 | 10 |  | 59000 | 49500 | 83.9% | [8 empty] | Residential | 1220 | No | 4.88
206790682 | Central Heat Pump | BRYANT HEATING AND COOLING SYSTEMS | HRCU-A-CB (Split System: Heat Pump with Remote Outdoor Unit-Air-Source) | 284ANV060*0**B* |  |  | CNPV*6124AL*+UI | 986TC66120C24*** | 58000 | 20 |  | 12.5 | 10 |  | 59000 | 50000 | 84.75% | [8 empty] | Residential | 1207.5 | No | 4.83
206790683 | Central Heat Pump | BRYANT HEATING AND COOLING SYSTEMS | HRCU-A-CB (Split System: Heat Pump with Remote Outdoor Unit-Air-Source) | 284ANV060*0**B* |  |  | CNPV*6124AL*+UI | 987MB60080C21*** | 58000 | 20 |  | 12.5 | 10 |  | 59000 | 49500 | 83.9% | [8 empty] | Residential | 1207.5 | No | 4.83
206790684 | Central Heat Pump | BRYANT HEATING AND COOLING SYSTEMS | HRCU-A-CB (Split System: Heat Pump with Remote Outdoor Unit-Air-Source) | 284ANV060*0**B* |  |  | CNPV*6124AL*+UI | 987MB66100C21*** | 58000 | 20 |  | 12.5 | 10 |  | 59000 | 50500 | 85.59% | [8 empty] | Residential | 1207.5 | No | 4.83
206790685 | Central Heat Pump | BRYANT HEATING AND COOLING SYSTEMS | HRCU-A-CB (Split System: Heat Pump with Remote Outdoor Unit-Air-Source) | 284ANV060*0**B* |  |  | CNPV*6124AL*+UI | 987MB66120C24*** | 58000 | 20 |  | 12.5 | 10 |  | 59000 | 49500 | 83.9% | [8 empty] | Residential | 1207.5 | No | 4.83
206790686 | Central Heat Pump | BRYANT HEATING AND COOLING SYSTEMS | HRCU-A-CB (Split System: Heat Pump with Remote Outdoor Unit-Air-Source) | 284ANV060*0**B* |  |  | CNPV*6124AL*+UI | 986TC60080C21*** | 58000 | 20 |  | 12.5 | 10 |  | 59000 | 49500 | 83.9% | [8 empty] | Residential | 1207.5 | No | 4.83
206790687 | Central Heat Pump | BRYANT HEATING AND COOLING SYSTEMS | HRCU-A-CB (Split System: Heat Pump with Remote Outdoor Unit-Air-Source) | 284ANV060*0**B* |  |  | CNPV*6124AL*+UI | 986TC66100C21*** | 58000 | 20 |  | 12.5 | 10 |  | 59000 | 50500 | 85.59% | [8 empty] | Residential | 1207.5 | No | 4.83
206790688 | Central Heat Pump | BRYANT HEATING AND COOLING SYSTEMS | HRCU-A-CB (Split System: Heat Pump with Remote Outdoor Unit-Air-Source) | 284ANV060*0**B* |  |  | CNPV*6124AL*+UI | 88*TA60110C21*** | 58000 | 20 |  | 12.5 | 10 |  | 59000 | 50000 | 84.75% | [8 empty] | Residential | 1207.5 | No | 4.83
209860925 | Central Heat Pump | BRYANT HEATING AND COOLING SYSTEMS | HRCU-A-CB (Split System: Heat Pump with Remote Outdoor Unit-Air-Source) | 284ANV024*0**B* |  |  | CAP**3017AL*+UI | 987MB42060C17*** | 23400 | 21 |  | 13.5 | 10 |  | 26400 | 24600 | 93.18% | [8 empty] | Residential | 487.5 | No | 1.95
206330276 | Central Heat Pump | BRYANT HEATING AND COOLING SYSTEMS | HRCU-A-CB (Split System: Heat Pump with Remote Outdoor Unit-Air-Source) | 284ANV048*0**A* |  |  | CAP**6024AL*+UI | 986TC66100C21*** | 45000 | 20 |  | 12.5 | 11 |  | 45500 | 42500 | 93.41% | [8 empty] | Residential | 937.5 | No | 3.75
205274173 | Central Heat Pump | BRYANT HEATING AND COOLING SYSTEMS | HRCU-A-CB (Split System: Heat Pump with Remote Outdoor Unit-Air-Source) | 284ANV036*0**A* |  |  | CSPH*6012AL*+UI | 88*TA60070C21*** | 34400 | 20.5 |  | 12.5 | 10.5 |  | 35000 | 33200 | 94.86% | [8 empty] | Residential | 717.5 | No | 2.87
205274174 | Central Heat Pump | BRYANT HEATING AND COOLING SYSTEMS | HRCU-A-CB (Split System: Heat Pump with Remote Outdoor Unit-Air-Source) | 284ANV036*0**A* |  |  | CSPH*6012AL*+UI | 88*TA60090C21*** | 34600 | 20 |  | 13 | 11 |  | 34600 | 32800 | 94.8% | [8 empty] | Residential | 720 | No | 2.88
205274175 | Central Heat Pump | BRYANT HEATING AND COOLING SYSTEMS | HRCU-A-CB (Split System: Heat Pump with Remote Outdoor Unit-Air-Source) | 284ANV036*0**A* |  |  | CSPH*6012AL*+UI | 88*TA66135C24*** | 34600 | 20 |  | 13 | 11 |  | 34600 | 32800 | 94.8% | [8 empty] | Residential | 720 | No | 2.88
205274177 | Central Heat Pump | BRYANT HEATING AND COOLING SYSTEMS | HRCU-A-CB (Split System: Heat Pump with Remote Outdoor Unit-Air-Source) | 284ANV036*0**A* |  |  | CSPH*6012AL*+UI | 986TC42080C17*** | 34200 | 20 |  | 12.5 | 10.5 |  | 35200 | 33600 | 95.45% | [8 empty] | Residential | 712.5 | No | 2.85
205274178 | Central Heat Pump | BRYANT HEATING AND COOLING SYSTEMS | HRCU-A-CB (Split System: Heat Pump with Remote Outdoor Unit-Air-Source) | 284ANV036*0**A* |  |  | CSPH*6012AL*+UI | 986TC66120C24*** | 34600 | 20.5 |  | 13 | 11 |  | 34800 | 33000 | 94.83% | [8 empty] | Residential | 720 | No | 2.88
205274180 | Central Heat Pump | BRYANT HEATING AND COOLING SYSTEMS | HRCU-A-CB (Split System: Heat Pump with Remote Outdoor Unit-Air-Source) | 284ANV036*0**A* |  |  | CSPH*6012AL*+UI | 987MB42080C17*** | 34200 | 20 |  | 12.5 | 10.5 |  | 35200 | 33600 | 95.45% | [8 empty] | Residential | 712.5 | No | 2.85
205274181 | Central Heat Pump | BRYANT HEATING AND COOLING SYSTEMS | HRCU-A-CB (Split System: Heat Pump with Remote Outdoor Unit-Air-Source) | 284ANV036*0**A* |  |  | CSPH*6012AL*+UI | 987MB60080C21*** | 34400 | 20.5 |  | 12.5 | 10.5 |  | 34800 | 33000 | 94.83% | [8 empty] | Residential | 717.5 | No | 2.87
205274182 | Central Heat Pump | BRYANT HEATING AND COOLING SYSTEMS | HRCU-A-CB (Split System: Heat Pump with Remote Outdoor Unit-Air-Source) | 284ANV036*0**A* |  |  | CSPH*6012AL*+UI | 987MB66100C21*** | 34600 | 19.5 |  | 13 | 10.5 |  | 34800 | 33000 | 94.83% | [8 empty] | Residential | 720 | No | 2.88
205274183 | Central Heat Pump | BRYANT HEATING AND COOLING SYSTEMS | HRCU-A-CB (Split System: Heat Pump with Remote Outdoor Unit-Air-Source) | 284ANV036*0**A* |  |  | CSPH*6012AL*+UI | 987MB66120C24*** | 34400 | 20.5 |  | 12.5 | 10.5 |  | 34800 | 33000 | 94.83% | [8 empty] | Residential | 717.5 | No | 2.87
205274184 | Central Heat Pump | BRYANT HEATING AND COOLING SYSTEMS | HRCU-A-CB (Split System: Heat Pump with Remote Outdoor Unit-Air-Source) | 284ANV036*0**A* |  |  | CSPH*6012AL*+UI | 986TC60080C21*** | 34400 | 20.5 |  | 12.5 | 10.5 |  | 34800 | 33000 | 94.83% | [8 empty] | Residential | 717.5 | No | 2.87
205274185 | Central Heat Pump | BRYANT HEATING AND COOLING SYSTEMS | HRCU-A-CB (Split System: Heat Pump with Remote Outdoor Unit-Air-Source) | 284ANV036*0**A* |  |  | CSPH*6012AL*+UI | 986TC66100C21*** | 34600 | 20.5 |  | 13 | 10.5 |  | 34800 | 33000 | 94.83% | [8 empty] | Residential | 720 | No | 2.88
205274186 | Central Heat Pump | BRYANT HEATING AND COOLING SYSTEMS | HRCU-A-CB (Split System: Heat Pump with Remote Outdoor Unit-Air-Source) | 284ANV036*0**A* |  |  | CSPH*6012AL*+UI | 88*TA36070C14*** | 34400 | 20.5 |  | 12.5 | 10.5 |  | 33600 | 32600 | 97.02% | [8 empty] | Residential | 717.5 | No | 2.87
205274187 | Central Heat Pump | BRYANT HEATING AND COOLING SYSTEMS | HRCU-A-CB (Split System: Heat Pump with Remote Outdoor Unit-Air-Source) | 284ANV036*0**A* |  |  | CSPH*6012AL*+UI | 88*TA48090C17*** | 34600 | 21 |  | 13 | 11 |  | 34800 | 33000 | 94.83% | [8 empty] | Residential | 720 | No | 2.88
205274188 | Central Heat Pump | BRYANT HEATING AND COOLING SYSTEMS | HRCU-A-CB (Split System: Heat Pump with Remote Outdoor Unit-Air-Source) | 284ANV036*0**A* |  |  | CSPH*6012AL*+UI | 88*TA60110C21*** | 34600 | 21 |  | 13 | 11 |  | 34800 | 33000 | 94.83% | [8 empty] | Residential | 720 | No | 2.88
205274189 | Central Heat Pump | BRYANT HEATING AND COOLING SYSTEMS | HRCU-A-CB (Split System: Heat Pump with Remote Outdoor Unit-Air-Source) | 284ANV036*0**A* |  |  | CSPH*6012AL*+UI | 987MB60060C21*** | 34400 | 20 |  | 12.5 | 10.5 |  | 35200 | 33400 | 94.89% | [8 empty] | Residential | 717.5 | No | 2.87
205274190 | Central Heat Pump | BRYANT HEATING AND COOLING SYSTEMS | HRCU-A-CB (Split System: Heat Pump with Remote Outdoor Unit-Air-Source) | 284ANV048*0**A* |  |  | FE4ANB006L+UI |  | 46000 | 22 |  | 13.5 | 11 |  | 46000 | 42500 | 92.39% | [8 empty] | Residential | 957.5 | No | 3.83
205274191 | Central Heat Pump | BRYANT HEATING AND COOLING SYSTEMS | HRCU-A-CB (Split System: Heat Pump with Remote Outdoor Unit-Air-Source) | 284ANV048*0**A* |  |  | FE4AN(B,F)005L+UI |  | 45500 | 22 |  | 13 | 10.5 |  | 45000 | 42500 | 94.44% | [8 empty] | Residential | 947.5 | No | 3.79
205274196 | Central Heat Pump | BRYANT HEATING AND COOLING SYSTEMS | HRCU-A-CB (Split System: Heat Pump with Remote Outdoor Unit-Air-Source) | 284ANV048*0**A* |  |  | CAP**4824AL*+UI | 88*TA66135C24*** | 44500 | 21 |  | 12.5 | 10.5 |  | 46500 | 42500 | 91.4% | [8 empty] | Residential | 927.5 | No | 3.71
205274197 | Central Heat Pump | BRYANT HEATING AND COOLING SYSTEMS | HRCU-A-CB (Split System: Heat Pump with Remote Outdoor Unit-Air-Source) | 284ANV048*0**A* |  |  | CAP**4824AL*+UI | 986TC66120C24*** | 44000 | 21 |  | 12.5 | 10.5 |  | 47000 | 43000 | 91.49% | [8 empty] | Residential | 917.5 | No | 3.67
205274199 | Central Heat Pump | BRYANT HEATING AND COOLING SYSTEMS | HRCU-A-CB (Split System: Heat Pump with Remote Outdoor Unit-Air-Source) | 284ANV048*0**A* |  |  | CAP**6024AL*+UI | 88*TA66135C24*** | 45500 | 21 |  | 12.5 | 10.5 |  | 46000 | 42500 | 92.39% | [8 empty] | Residential | 947.5 | No | 3.79
205274200 | Central Heat Pump | BRYANT HEATING AND COOLING SYSTEMS | HRCU-A-CB (Split System: Heat Pump with Remote Outdoor Unit-Air-Source) | 284ANV048*0**A* |  |  | CAP**6024AL*+UI | 986TC66120C24*** | 45000 | 21 |  | 12.5 | 10.5 |  | 46500 | 42500 | 91.4% | [8 empty] | Residential | 937.5 | No | 3.75
205274201 | Central Heat Pump | BRYANT HEATING AND COOLING SYSTEMS | HRCU-A-CB (Split System: Heat Pump with Remote Outdoor Unit-Air-Source) | 284ANV048*0**A* |  |  | CAP**6024AL*+UI | 987MB66120C24*** | 45000 | 21 |  | 12.5 | 10.5 |  | 46500 | 43000 | 92.47% | [8 empty] | Residential | 937.5 | No | 3.75
205274202 | Central Heat Pump | BRYANT HEATING AND COOLING SYSTEMS | HRCU-A-CB (Split System: Heat Pump with Remote Outdoor Unit-Air-Source) | 284ANV048*0**A* |  |  | CAP**6121AL*+UI | 88*TA60090C21*** | 46000 | 21 |  | 12.5 | 10.5 |  | 46500 | 43000 | 92.47% | [8 empty] | Residential | 957.5 | No | 3.83
205274203 | Central Heat Pump | BRYANT HEATING AND COOLING SYSTEMS | HRCU-A-CB (Split System: Heat Pump with Remote Outdoor Unit-Air-Source) | 284ANV048*0**A* |  |  | CAP**6121AL*+UI | 987MB66100C21*** | 46000 | 21 |  | 12.5 | 10.5 |  | 46500 | 43000 | 92.47% | [8 empty] | Residential | 957.5 | No | 3.83
205274204 | Central Heat Pump | BRYANT HEATING AND COOLING SYSTEMS | HRCU-A-CB (Split System: Heat Pump with Remote Outdoor Unit-Air-Source) | 284ANV048*0**A* |  |  | CAP**6121AL*+UI | 986TC66100C21*** | 46000 | 21 |  | 12.5 | 11 |  | 46500 | 43000 | 92.47% | [8 empty] | Residential | 957.5 | No | 3.83
205274205 | Central Heat Pump | BRYANT HEATING AND COOLING SYSTEMS | HRCU-A-CB (Split System: Heat Pump with Remote Outdoor Unit-Air-Source) | 284ANV048*0**A* |  |  | CAP**6121AL*+UI | 88*TA60110C21*** | 46000 | 21 |  | 12.5 | 11 |  | 46500 | 43000 | 92.47% | [8 empty] | Residential | 957.5 | No | 3.83
205274206 | Central Heat Pump | BRYANT HEATING AND COOLING SYSTEMS | HRCU-A-CB (Split System: Heat Pump with Remote Outdoor Unit-Air-Source) | 284ANV048*0**A* |  |  | CAP**6124AL*+UI | 88*TA66135C24*** | 46000 | 21 |  | 12.5 | 11 |  | 46500 | 42500 | 91.4% | [8 empty] | Residential | 957.5 | No | 3.83
205274207 | Central Heat Pump | BRYANT HEATING AND COOLING SYSTEMS | HRCU-A-CB (Split System: Heat Pump with Remote Outdoor Unit-Air-Source) | 284ANV048*0**A* |  |  | CAP**6124AL*+UI | 986TC66120C24*** | 46000 | 21 |  | 12.5 | 11 |  | 46500 | 43000 | 92.47% | [8 empty] | Residential | 957.5 | No | 3.83
205274208 | Central Heat Pump | BRYANT HEATING AND COOLING SYSTEMS | HRCU-A-CB (Split System: Heat Pump with Remote Outdoor Unit-Air-Source) | 284ANV048*0**A* |  |  | CAP**6124AL*+UI | 987MB66120C24*** | 46000 | 21 |  | 12.5 | 11 |  | 46500 | 43000 | 92.47% | [8 empty] | Residential | 957.5 | No | 3.83
205274209 | Central Heat Pump | BRYANT HEATING AND COOLING SYSTEMS | HRCU-A-CB (Split System: Heat Pump with Remote Outdoor Unit-Air-Source) | 284ANV048*0**A* |  |  | CNPV*6024AL*+UI | 88*TA66135C24*** | 45000 | 21 |  | 12.5 | 10.5 |  | 46500 | 42500 | 91.4% | [8 empty] | Residential | 937.5 | No | 3.75
205274210 | Central Heat Pump | BRYANT HEATING AND COOLING SYSTEMS | HRCU-A-CB (Split System: Heat Pump with Remote Outdoor Unit-Air-Source) | 284ANV048*0**A* |  |  | CNPV*6024AL*+UI | 986TC66120C24*** | 45000 | 21 |  | 12.5 | 10 |  | 46500 | 43000 | 92.47% | [8 empty] | Residential | 937.5 | No | 3.75
205274211 | Central Heat Pump | BRYANT HEATING AND COOLING SYSTEMS | HRCU-A-CB (Split System: Heat Pump with Remote Outdoor Unit-Air-Source) | 284ANV048*0**A* |  |  | CNPV*6024AL*+UI | 987MB66120C24*** | 45000 | 21 |  | 12.5 | 10 |  | 46500 | 43000 | 92.47% | [8 empty] | Residential | 937.5 | No | 3.75
205274221 | Central Heat Pump | BRYANT HEATING AND COOLING SYSTEMS | HRCU-A-CB (Split System: Heat Pump with Remote Outdoor Unit-Air-Source) | 284ANV048*0**A* |  |  | CSPH*6012AL*+UI | 88*TA60090C21*** | 45500 | 21 |  | 12.5 | 10 |  | 42500 | 42500 | 100% | [8 empty] | Residential | 947.5 | No | 3.79
205274222 | Central Heat Pump | BRYANT HEATING AND COOLING SYSTEMS | HRCU-A-CB (Split System: Heat Pump with Remote Outdoor Unit-Air-Source) | 284ANV048*0**A* |  |  | CSPH*6012AL*+UI | 88*TA66135C24*** | 45500 | 21 |  | 12.5 | 10 |  | 43500 | 42500 | 97.7% | [8 empty] | Residential | 947.5 | No | 3.79
205274223 | Central Heat Pump | BRYANT HEATING AND COOLING SYSTEMS | HRCU-A-CB (Split System: Heat Pump with Remote Outdoor Unit-Air-Source) | 284ANV048*0**A* |  |  | CSPH*6012AL*+UI | 986TC66120C24*** | 45500 | 21 |  | 12.5 | 10 |  | 46500 | 42500 | 91.4% | [8 empty] | Residential | 947.5 | No | 3.79
205274225 | Central Heat Pump | BRYANT HEATING AND COOLING SYSTEMS | HRCU-A-CB (Split System: Heat Pump with Remote Outdoor Unit-Air-Source) | 284ANV048*0**A* |  |  | CSPH*6012AL*+UI | 987MB66100C21*** | 45500 | 20 |  | 12.5 | 10 |  | 46500 | 42500 | 91.4% | [8 empty] | Residential | 947.5 | No | 3.79
205274226 | Central Heat Pump | BRYANT HEATING AND COOLING SYSTEMS | HRCU-A-CB (Split System: Heat Pump with Remote Outdoor Unit-Air-Source) | 284ANV048*0**A* |  |  | CSPH*6012AL*+UI | 987MB66120C24*** | 45500 | 20 |  | 12.5 | 10 |  | 46500 | 43000 | 92.47% | [8 empty] | Residential | 947.5 | No | 3.79
205274228 | Central Heat Pump | BRYANT HEATING AND COOLING SYSTEMS | HRCU-A-CB (Split System: Heat Pump with Remote Outdoor Unit-Air-Source) | 284ANV048*0**A* |  |  | CSPH*6012AL*+UI | 986TC66100C21*** | 45500 | 20 |  | 12.5 | 10 |  | 42500 | 43000 | 101.2% | [8 empty] | Residential | 947.5 | No | 3.79
205274230 | Central Heat Pump | BRYANT HEATING AND COOLING SYSTEMS | HRCU-A-CB (Split System: Heat Pump with Remote Outdoor Unit-Air-Source) | 284ANV048*0**A* |  |  | CSPH*6012AL*+UI | 88*TA60110C21*** | 45500 | 21 |  | 12.5 | 10 |  | 46500 | 42500 | 91.4% | [8 empty] | Residential | 947.5 | No | 3.79
205274231 | Central Heat Pump | BRYANT HEATING AND COOLING SYSTEMS | HRCU-A-CB (Split System: Heat Pump with Remote Outdoor Unit-Air-Source) | 284ANV060*0**A* |  |  | FE4ANB006L+UI |  | 58500 | 21 |  | 13 | 11 |  | 59000 | 49500 | 83.9% | [8 empty] | Residential | 1220 | No | 4.88
205274243 | Central Heat Pump | BRYANT HEATING AND COOLING SYSTEMS | HRCU-A-CB (Split System: Heat Pump with Remote Outdoor Unit-Air-Source) | 284ANV060*0**A* |  |  | CAP**6121AL*+UI | 88*TA60110C21*** | 58000 | 20 |  | 12.5 | 10 |  | 59000 | 50500 | 85.59% | [8 empty] | Residential | 1207.5 | No | 4.83
205274246 | Central Heat Pump | BRYANT HEATING AND COOLING SYSTEMS | HRCU-A-CB (Split System: Heat Pump with Remote Outdoor Unit-Air-Source) | 284ANV060*0**A* |  |  | CAP**6124AL*+UI | 987MB66100C21*** | 58000 | 20 |  | 12.5 | 10.5 |  | 59000 | 50500 | 85.59% | [8 empty] | Residential | 1207.5 | No | 4.83
205274249 | Central Heat Pump | BRYANT HEATING AND COOLING SYSTEMS | HRCU-A-CB (Split System: Heat Pump with Remote Outdoor Unit-Air-Source) | 284ANV060*0**A* |  |  | CAP**6124AL*+UI | 986TC66100C21*** | 58000 | 20 |  | 12.5 | 11 |  | 59000 | 50000 | 84.75% | [8 empty] | Residential | 1207.5 | No | 4.83
205274250 | Central Heat Pump | BRYANT HEATING AND COOLING SYSTEMS | HRCU-A-CB (Split System: Heat Pump with Remote Outdoor Unit-Air-Source) | 284ANV060*0**A* |  |  | CAP**6124AL*+UI | 88*TA60110C21*** | 58000 | 20 |  | 12.5 | 10.5 |  | 59000 | 50500 | 85.59% | [8 empty] | Residential | 1207.5 | No | 4.83
205274252 | Central Heat Pump | BRYANT HEATING AND COOLING SYSTEMS | HRCU-A-CB (Split System: Heat Pump with Remote Outdoor Unit-Air-Source) | 284ANV060*0**A* |  |  | CNPV*6124AL*+UI | 88*TA60070C21*** | 58000 | 19 |  | 12.5 | 10 |  | 59000 | 51000 | 86.44% | [8 empty] | Residential | 1207.5 | No | 4.83
205274253 | Central Heat Pump | BRYANT HEATING AND COOLING SYSTEMS | HRCU-A-CB (Split System: Heat Pump with Remote Outdoor Unit-Air-Source) | 284ANV060*0**A* |  |  | CNPV*6124AL*+UI | 88*TA60090C21*** | 58000 | 20 |  | 13 | 10 |  | 59000 | 50500 | 85.59% | [8 empty] | Residential | 1207.5 | No | 4.83
205274254 | Central Heat Pump | BRYANT HEATING AND COOLING SYSTEMS | HRCU-A-CB (Split System: Heat Pump with Remote Outdoor Unit-Air-Source) | 284ANV060*0**A* |  |  | CNPV*6124AL*+UI | 88*TA66135C24*** | 58500 | 20 |  | 13 | 10 |  | 59000 | 50000 | 84.75% | [8 empty] | Residential | 1220 | No | 4.88
205274255 | Central Heat Pump | BRYANT HEATING AND COOLING SYSTEMS | HRCU-A-CB (Split System: Heat Pump with Remote Outdoor Unit-Air-Source) | 284ANV060*0**A* |  |  | CNPV*6124AL*+UI | 986TC66120C24*** | 58000 | 20 |  | 12.5 | 10 |  | 59000 | 50500 | 85.59% | [8 empty] | Residential | 1207.5 | No | 4.83
205274256 | Central Heat Pump | BRYANT HEATING AND COOLING SYSTEMS | HRCU-A-CB (Split System: Heat Pump with Remote Outdoor Unit-Air-Source) | 284ANV060*0**A* |  |  | CNPV*6124AL*+UI | 987MB60080C21*** | 58000 | 20 |  | 12.5 | 10 |  | 59000 | 50500 | 85.59% | [8 empty] | Residential | 1207.5 | No | 4.83
205274257 | Central Heat Pump | BRYANT HEATING AND COOLING SYSTEMS | HRCU-A-CB (Split System: Heat Pump with Remote Outdoor Unit-Air-Source) | 284ANV060*0**A* |  |  | CNPV*6124AL*+UI | 987MB66100C21*** | 58000 | 20 |  | 12.5 | 10 |  | 59000 | 50000 | 84.75% | [8 empty] | Residential | 1207.5 | No | 4.83
205274258 | Central Heat Pump | BRYANT HEATING AND COOLING SYSTEMS | HRCU-A-CB (Split System: Heat Pump with Remote Outdoor Unit-Air-Source) | 284ANV060*0**A* |  |  | CNPV*6124AL*+UI | 987MB66120C24*** | 58000 | 20 |  | 12.5 | 10 |  | 59000 | 50500 | 85.59% | [8 empty] | Residential | 1207.5 | No | 4.83
205274259 | Central Heat Pump | BRYANT HEATING AND COOLING SYSTEMS | HRCU-A-CB (Split System: Heat Pump with Remote Outdoor Unit-Air-Source) | 284ANV060*0**A* |  |  | CNPV*6124AL*+UI | 986TC60080C21*** | 58000 | 20 |  | 12.5 | 10 |  | 59000 | 50500 | 85.59% | [8 empty] | Residential | 1207.5 | No | 4.83
205274260 | Central Heat Pump | BRYANT HEATING AND COOLING SYSTEMS | HRCU-A-CB (Split System: Heat Pump with Remote Outdoor Unit-Air-Source) | 284ANV060*0**A* |  |  | CNPV*6124AL*+UI | 986TC66100C21*** | 58000 | 20 |  | 12.5 | 10 |  | 59000 | 50000 | 84.75% | [8 empty] | Residential | 1207.5 | No | 4.83
205274261 | Central Heat Pump | BRYANT HEATING AND COOLING SYSTEMS | HRCU-A-CB (Split System: Heat Pump with Remote Outdoor Unit-Air-Source) | 284ANV060*0**A* |  |  | CNPV*6124AL*+UI | 88*TA60110C21*** | 58000 | 20 |  | 12.5 | 10 |  | 59000 | 50000 | 84.75% | [8 empty] | Residential | 1207.5 | No | 4.83
205652571 | Central Heat Pump | BRYANT HEATING AND COOLING SYSTEMS | HRCU-A-CB (Split System: Heat Pump with Remote Outdoor Unit-Air-Source) | 284ANV048*0**A* |  |  | CAP**4821AL*+UI | 83*CA60080C21*** | 44500 | 20 |  | 12.5 | 11 |  | 46500 | 43000 | 92.47% | [8 empty] | Residential | 927.5 | No | 3.71
205652575 | Central Heat Pump | BRYANT HEATING AND COOLING SYSTEMS | HRCU-A-CB (Split System: Heat Pump with Remote Outdoor Unit-Air-Source) | 284ANV048*0**A* |  |  | CAP**4824AL*+UI | 83*CA60080C21*** | 44500 | 20 |  | 12.5 | 11 |  | 46500 | 42500 | 91.4% | [8 empty] | Residential | 927.5 | No | 3.71
205652579 | Central Heat Pump | BRYANT HEATING AND COOLING SYSTEMS | HRCU-A-CB (Split System: Heat Pump with Remote Outdoor Unit-Air-Source) | 284ANV048*0**A* |  |  | CAP**6024AL*+UI | 83*CA60080C21*** | 45500 | 21 |  | 12.5 | 11 |  | 46000 | 42500 | 92.39% | [8 empty] | Residential | 947.5 | No | 3.79
205652581 | Central Heat Pump | BRYANT HEATING AND COOLING SYSTEMS | HRCU-A-CB (Split System: Heat Pump with Remote Outdoor Unit-Air-Source) | 284ANV048*0**A* |  |  | CAP**6024AL*+UI | 83*CA60100C21*** | 45000 | 21 |  | 12.5 | 11 |  | 46500 | 43000 | 92.47% | [8 empty] | Residential | 937.5 | No | 3.75
205652583 | Central Heat Pump | BRYANT HEATING AND COOLING SYSTEMS | HRCU-A-CB (Split System: Heat Pump with Remote Outdoor Unit-Air-Source) | 284ANV048*0**A* |  |  | CAP**6121AL*+UI | 83*CA60080C21*** | 46000 | 21 |  | 12.5 | 11 |  | 46500 | 43000 | 92.47% | [8 empty] | Residential | 957.5 | No | 3.83
205652585 | Central Heat Pump | BRYANT HEATING AND COOLING SYSTEMS | HRCU-A-CB (Split System: Heat Pump with Remote Outdoor Unit-Air-Source) | 284ANV048*0**A* |  |  | CAP**6121AL*+UI | 83*CA60100C21*** | 46000 | 21 |  | 12.5 | 11 |  | 46500 | 43000 | 92.47% | [8 empty] | Residential | 957.5 | No | 3.83
205652587 | Central Heat Pump | BRYANT HEATING AND COOLING SYSTEMS | HRCU-A-CB (Split System: Heat Pump with Remote Outdoor Unit-Air-Source) | 284ANV048*0**A* |  |  | CAP**6124AL*+UI | 83*CA60080C21*** | 46000 | 21 |  | 12.5 | 11 |  | 46500 | 42500 | 91.4% | [8 empty] | Residential | 957.5 | No | 3.83
205652589 | Central Heat Pump | BRYANT HEATING AND COOLING SYSTEMS | HRCU-A-CB (Split System: Heat Pump with Remote Outdoor Unit-Air-Source) | 284ANV048*0**A* |  |  | CAP**6124AL*+UI | 83*CA60100C21*** | 46000 | 21 |  | 12.5 | 11 |  | 46500 | 43000 | 92.47% | [8 empty] | Residential | 957.5 | No | 3.83
205652601 | Central Heat Pump | BRYANT HEATING AND COOLING SYSTEMS | HRCU-A-CB (Split System: Heat Pump with Remote Outdoor Unit-Air-Source) | 284ANV048*0**A* |  |  | CNPV*6024AL*+UI | 83*CA60080C21*** | 45000 | 20 |  | 13 | 10.5 |  | 46500 | 42500 | 91.4% | [8 empty] | Residential | 937.5 | No | 3.75
205652603 | Central Heat Pump | BRYANT HEATING AND COOLING SYSTEMS | HRCU-A-CB (Split System: Heat Pump with Remote Outdoor Unit-Air-Source) | 284ANV048*0**A* |  |  | CNPV*6024AL*+UI | 83*CA60100C21*** | 45000 | 20 |  | 12.5 | 10.5 |  | 47000 | 43000 | 91.49% | [8 empty] | Residential | 937.5 | No | 3.75
205652613 | Central Heat Pump | BRYANT HEATING AND COOLING SYSTEMS | HRCU-A-CB (Split System: Heat Pump with Remote Outdoor Unit-Air-Source) | 284ANV048*0**A* |  |  | CSPH*6012AL*+UI | 83*CA60080C21*** | 45500 | 20 |  | 12.5 | 11 |  | 42500 | 42500 | 100% | [8 empty] | Residential | 947.5 | No | 3.79
205961428 | Central Heat Pump | BRYANT HEATING AND COOLING SYSTEMS | HRCU-A-CB (Split System: Heat Pump with Remote Outdoor Unit-Air-Source) | 284ANV048*0**A* |  |  | CNPV*6024AL*+UI | 986TC60080C21*** | 45000 | 21 |  | 12.5 | 10.5 |  | 46000 | 43000 | 93.48% | [8 empty] | Residential | 937.5 | No | 3.75
205976982 | Central Heat Pump | BRYANT HEATING AND COOLING SYSTEMS | HRCU-A-CB (Split System: Heat Pump with Remote Outdoor Unit-Air-Source) | 284ANV048*0**A* |  |  | CNPV*6024AL*+UI | 986TC66100C21*** | 45000 | 20 |  | 12.5 | 10.5 |  | 46000 | 43000 | 93.48% | [8 empty] | Residential | 937.5 | No | 3.75
206132477 | Central Heat Pump | BRYANT HEATING AND COOLING SYSTEMS | HRCU-A-CB (Split System: Heat Pump with Remote Outdoor Unit-Air-Source) | 284ANV024*0**A* |  |  | CAP**3617AL*+UI | 83*CA36040C17*** | 23600 | 22 |  | 13.5 | 12 |  | 23600 | 24200 | 102.5% | [8 empty] | Residential | 492.5 | No | 1.97
206790142 | Central Heat Pump | BRYANT HEATING AND COOLING SYSTEMS | HRCU-A-CB (Split System: Heat Pump with Remote Outdoor Unit-Air-Source) | 284ANV024*0**B* |  |  | CAP**3621AL*+UI | 88*TA60090C21*** | 23400 | 22 |  | 14 | 11 |  | 24000 | 24200 | 100.8% | [8 empty] | Residential | 487.5 | No | 1.95
206790147 | Central Heat Pump | BRYANT HEATING AND COOLING SYSTEMS | HRCU-A-CB (Split System: Heat Pump with Remote Outdoor Unit-Air-Source) | 284ANV024*0**B* |  |  | CAP**4221AL*+UI | 88*TA60070C21*** | 23400 | 21 |  | 14 | 11 |  | 24000 | 24200 | 100.8% | [8 empty] | Residential | 487.5 | No | 1.95
206790148 | Central Heat Pump | BRYANT HEATING AND COOLING SYSTEMS | HRCU-A-CB (Split System: Heat Pump with Remote Outdoor Unit-Air-Source) | 284ANV024*0**B* |  |  | CAP**4221AL*+UI | 88*TA60090C21*** | 23400 | 22 |  | 14 | 11 |  | 24000 | 24200 | 100.8% | [8 empty] | Residential | 487.5 | No | 1.95
206790151 | Central Heat Pump | BRYANT HEATING AND COOLING SYSTEMS | HRCU-A-CB (Split System: Heat Pump with Remote Outdoor Unit-Air-Source) | 284ANV024*0**B* |  |  | CAP**4224AL*+UI | 88*TA60070C21*** | 23400 | 21 |  | 14 | 11 |  | 24000 | 24200 | 100.8% | [8 empty] | Residential | 487.5 | No | 1.95
206790152 | Central Heat Pump | BRYANT HEATING AND COOLING SYSTEMS | HRCU-A-CB (Split System: Heat Pump with Remote Outdoor Unit-Air-Source) | 284ANV024*0**B* |  |  | CAP**4224AL*+UI | 88*TA60090C21*** | 23400 | 22 |  | 14 | 11 |  | 24000 | 24200 | 100.8% | [8 empty] | Residential | 487.5 | No | 1.95
206790153 | Central Heat Pump | BRYANT HEATING AND COOLING SYSTEMS | HRCU-A-CB (Split System: Heat Pump with Remote Outdoor Unit-Air-Source) | 284ANV024*0**B* |  |  | CAP**4224AL*+UI | 88*TA66135C24*** | 23400 | 22 |  | 14 | 11 |  | 24000 | 24200 | 100.8% | [8 empty] | Residential | 487.5 | No | 1.95
206790154 | Central Heat Pump | BRYANT HEATING AND COOLING SYSTEMS | HRCU-A-CB (Split System: Heat Pump with Remote Outdoor Unit-Air-Source) | 284ANV024*0**B* |  |  | CAP**4224AL*+UI | 986TC66120C24*** | 23400 | 22 |  | 14 | 11 |  | 24000 | 24200 | 100.8% | [8 empty] | Residential | 487.5 | No | 1.95
206790155 | Central Heat Pump | BRYANT HEATING AND COOLING SYSTEMS | HRCU-A-CB (Split System: Heat Pump with Remote Outdoor Unit-Air-Source) | 284ANV024*0**B* |  |  | CAP**4821AL*+UI | 88*TA36045C17*** | 23400 | 21 |  | 14 | 11 |  | 24000 | 24200 | 100.8% | [8 empty] | Residential | 487.5 | No | 1.95
206790156 | Central Heat Pump | BRYANT HEATING AND COOLING SYSTEMS | HRCU-A-CB (Split System: Heat Pump with Remote Outdoor Unit-Air-Source) | 284ANV024*0**B* |  |  | CAP**4821AL*+UI | 88*TA48070C17*** | 23400 | 22 |  | 14 | 11 |  | 24000 | 24000 | 100% | [8 empty] | Residential | 487.5 | No | 1.95
206790157 | Central Heat Pump | BRYANT HEATING AND COOLING SYSTEMS | HRCU-A-CB (Split System: Heat Pump with Remote Outdoor Unit-Air-Source) | 284ANV024*0**B* |  |  | CAP**4821AL*+UI | 88*TA60070C21*** | 23400 | 22 |  | 14 | 11 |  | 24000 | 24000 | 100% | [8 empty] | Residential | 487.5 | No | 1.95
206790158 | Central Heat Pump | BRYANT HEATING AND COOLING SYSTEMS | HRCU-A-CB (Split System: Heat Pump with Remote Outdoor Unit-Air-Source) | 284ANV024*0**B* |  |  | CAP**4821AL*+UI | 88*TA60090C21*** | 23400 | 22 |  | 14 | 11 |  | 24000 | 24000 | 100% | [8 empty] | Residential | 487.5 | No | 1.95
206790159 | Central Heat Pump | BRYANT HEATING AND COOLING SYSTEMS | HRCU-A-CB (Split System: Heat Pump with Remote Outdoor Unit-Air-Source) | 284ANV024*0**B* |  |  | CAP**4821AL*+UI | 986TC42060C17*** | 23400 | 21 |  | 14 | 11 |  | 24000 | 24200 | 100.8% | [8 empty] | Residential | 487.5 | No | 1.95
206132479 | Central Heat Pump | BRYANT HEATING AND COOLING SYSTEMS | HRCU-A-CB (Split System: Heat Pump with Remote Outdoor Unit-Air-Source) | 284ANV024*0**A* |  |  | CAP**3617AL*+UI | 83*CA48060C17*** | 23600 | 22 |  | 13.5 | 12 |  | 23600 | 24200 | 102.5% | [8 empty] | Residential | 492.5 | No | 1.97
206132481 | Central Heat Pump | BRYANT HEATING AND COOLING SYSTEMS | HRCU-A-CB (Split System: Heat Pump with Remote Outdoor Unit-Air-Source) | 284ANV024*0**A* |  |  | CAP**3621AL*+UI | 83*CA36040C17*** | 23600 | 22 |  | 14 | 12 |  | 23600 | 24200 | 102.5% | [8 empty] | Residential | 492.5 | No | 1.97
206132483 | Central Heat Pump | BRYANT HEATING AND COOLING SYSTEMS | HRCU-A-CB (Split System: Heat Pump with Remote Outdoor Unit-Air-Source) | 284ANV024*0**A* |  |  | CAP**3621AL*+UI | 83*CA48060C17*** | 23600 | 22 |  | 14 | 12 |  | 23600 | 24200 | 102.5% | [8 empty] | Residential | 492.5 | No | 1.97
206132485 | Central Heat Pump | BRYANT HEATING AND COOLING SYSTEMS | HRCU-A-CB (Split System: Heat Pump with Remote Outdoor Unit-Air-Source) | 284ANV024*0**A* |  |  | CAP**3621AL*+UI | 83*CA60080C21*** | 23800 | 22 |  | 14 | 12 |  | 23600 | 24200 | 102.5% | [8 empty] | Residential | 495 | No | 1.98
206132487 | Central Heat Pump | BRYANT HEATING AND COOLING SYSTEMS | HRCU-A-CB (Split System: Heat Pump with Remote Outdoor Unit-Air-Source) | 284ANV024*0**A* |  |  | CAP**3621AL*+UI | 83*CA60100C21*** | 23600 | 22 |  | 14 | 12 |  | 23600 | 24200 | 102.5% | [8 empty] | Residential | 492.5 | No | 1.97
206132489 | Central Heat Pump | BRYANT HEATING AND COOLING SYSTEMS | HRCU-A-CB (Split System: Heat Pump with Remote Outdoor Unit-Air-Source) | 284ANV024*0**A* |  |  | CNPV*3617AL*+UI | 83*CA36040C17*** | 23600 | 22 |  | 14 | 11.5 |  | 23600 | 24400 | 103.4% | [8 empty] | Residential | 492.5 | No | 1.97
206132491 | Central Heat Pump | BRYANT HEATING AND COOLING SYSTEMS | HRCU-A-CB (Split System: Heat Pump with Remote Outdoor Unit-Air-Source) | 284ANV024*0**A* |  |  | CNPV*3617AL*+UI | 83*CA48060C17*** | 23600 | 22 |  | 14 | 11.5 |  | 23600 | 24400 | 103.4% | [8 empty] | Residential | 492.5 | No | 1.97
206132493 | Central Heat Pump | BRYANT HEATING AND COOLING SYSTEMS | HRCU-A-CB (Split System: Heat Pump with Remote Outdoor Unit-Air-Source) | 284ANV024*0**A* |  |  | CNPV*3621AL*+UI | 83*CA36040C17*** | 23600 | 22 |  | 14 | 11.5 |  | 23600 | 24400 | 103.4% | [8 empty] | Residential | 492.5 | No | 1.97
206132495 | Central Heat Pump | BRYANT HEATING AND COOLING SYSTEMS | HRCU-A-CB (Split System: Heat Pump with Remote Outdoor Unit-Air-Source) | 284ANV024*0**A* |  |  | CNPV*3621AL*+UI | 83*CA48060C17*** | 23600 | 22 |  | 14 | 11.5 |  | 23600 | 24400 | 103.4% | [8 empty] | Residential | 492.5 | No | 1.97
206132497 | Central Heat Pump | BRYANT HEATING AND COOLING SYSTEMS | HRCU-A-CB (Split System: Heat Pump with Remote Outdoor Unit-Air-Source) | 284ANV024*0**A* |  |  | CNPV*3621AL*+UI | 83*CA60080C21*** | 23600 | 22 |  | 14 | 11.5 |  | 23600 | 24400 | 103.4% | [8 empty] | Residential | 492.5 | No | 1.97
206132499 | Central Heat Pump | BRYANT HEATING AND COOLING SYSTEMS | HRCU-A-CB (Split System: Heat Pump with Remote Outdoor Unit-Air-Source) | 284ANV024*0**A* |  |  | CNPV*3621AL*+UI | 83*CA60100C21*** | 23600 | 22 |  | 14 | 11.5 |  | 23600 | 24400 | 103.4% | [8 empty] | Residential | 492.5 | No | 1.97
206132501 | Central Heat Pump | BRYANT HEATING AND COOLING SYSTEMS | HRCU-A-CB (Split System: Heat Pump with Remote Outdoor Unit-Air-Source) | 284ANV024*0**A* |  |  | CSPH*3612AL*+UI | 83*CA36040C17*** | 24000 | 20 |  | 13.5 | 12 |  | 23600 | 24200 | 102.5% | [8 empty] | Residential | 500 | No | 2
206132503 | Central Heat Pump | BRYANT HEATING AND COOLING SYSTEMS | HRCU-A-CB (Split System: Heat Pump with Remote Outdoor Unit-Air-Source) | 284ANV024*0**A* |  |  | CSPH*3612AL*+UI | 83*CA48060C17*** | 24000 | 20 |  | 13.5 | 12 |  | 23600 | 24200 | 102.5% | [8 empty] | Residential | 500 | No | 2
206132505 | Central Heat Pump | BRYANT HEATING AND COOLING SYSTEMS | HRCU-A-CB (Split System: Heat Pump with Remote Outdoor Unit-Air-Source) | 284ANV024*0**A* |  |  | CSPH*3612AL*+UI | 83*CA60080C21*** | 24200 | 20 |  | 14 | 12 |  | 23600 | 24200 | 102.5% | [8 empty] | Residential | 505 | No | 2.02
206132507 | Central Heat Pump | BRYANT HEATING AND COOLING SYSTEMS | HRCU-A-CB (Split System: Heat Pump with Remote Outdoor Unit-Air-Source) | 284ANV024*0**A* |  |  | CSPH*3612AL*+UI | 83*CA60100C21*** | 24000 | 20 |  | 13.5 | 12 |  | 23600 | 24200 | 102.5% | [8 empty] | Residential | 500 | No | 2
206132509 | Central Heat Pump | BRYANT HEATING AND COOLING SYSTEMS | HRCU-A-CB (Split System: Heat Pump with Remote Outdoor Unit-Air-Source) | 284ANV024*0**A* |  |  | CAP**3617AL*+UI | 935CA48060C17*** | 23600 | 21 |  | 13.5 | 11 |  | 23600 | 24400 | 103.4% | [8 empty] | Residential | 492.5 | No | 1.97
206132511 | Central Heat Pump | BRYANT HEATING AND COOLING SYSTEMS | HRCU-A-CB (Split System: Heat Pump with Remote Outdoor Unit-Air-Source) | 284ANV024*0**A* |  |  | CAP**3621AL*+UI | 935CA48060C17*** | 23600 | 21 |  | 13.5 | 11 |  | 23600 | 24400 | 103.4% | [8 empty] | Residential | 492.5 | No | 1.97
206132513 | Central Heat Pump | BRYANT HEATING AND COOLING SYSTEMS | HRCU-A-CB (Split System: Heat Pump with Remote Outdoor Unit-Air-Source) | 284ANV024*0**A* |  |  | CAP**3621AL*+UI | 935CA60080C21*** | 23600 | 22 |  | 14 | 12 |  | 23600 | 24200 | 102.5% | [8 empty] | Residential | 492.5 | No | 1.97
206132515 | Central Heat Pump | BRYANT HEATING AND COOLING SYSTEMS | HRCU-A-CB (Split System: Heat Pump with Remote Outdoor Unit-Air-Source) | 284ANV024*0**A* |  |  | CAP**3621AL*+UI | 935CA66100C21*** | 23800 | 22 |  | 14 | 12 |  | 23600 | 24200 | 102.5% | [8 empty] | Residential | 495 | No | 1.98
206790027 | Central Heat Pump | BRYANT HEATING AND COOLING SYSTEMS | HRCU-A-CB (Split System: Heat Pump with Remote Outdoor Unit-Air-Source) | 284ANV024*0**B* |  |  | CAP**3621AL*+UI | 987MB60080C21*** | 23400 | 22 |  | 14 | 11 |  | 24000 | 24400 | 101.7% | [8 empty] | Residential | 487.5 | No | 1.95
206790028 | Central Heat Pump | BRYANT HEATING AND COOLING SYSTEMS | HRCU-A-CB (Split System: Heat Pump with Remote Outdoor Unit-Air-Source) | 284ANV024*0**B* |  |  | CAP**3621AL*+UI | 987MB66100C21*** | 23400 | 22 |  | 14 | 11 |  | 24000 | 24200 | 100.8% | [8 empty] | Residential | 487.5 | No | 1.95
206790030 | Central Heat Pump | BRYANT HEATING AND COOLING SYSTEMS | HRCU-A-CB (Split System: Heat Pump with Remote Outdoor Unit-Air-Source) | 284ANV024*0**B* |  |  | CAP**3621AL*+UI | 88*TA60110C21*** | 23400 | 22 |  | 14 | 11 |  | 24000 | 24200 | 100.8% | [8 empty] | Residential | 487.5 | No | 1.95
206790034 | Central Heat Pump | BRYANT HEATING AND COOLING SYSTEMS | HRCU-A-CB (Split System: Heat Pump with Remote Outdoor Unit-Air-Source) | 284ANV024*0**B* |  |  | CAP**4221AL*+UI | 987MB60080C21*** | 23400 | 22 |  | 14 | 11 |  | 24000 | 24200 | 100.8% | [8 empty] | Residential | 487.5 | No | 1.95
206790035 | Central Heat Pump | BRYANT HEATING AND COOLING SYSTEMS | HRCU-A-CB (Split System: Heat Pump with Remote Outdoor Unit-Air-Source) | 284ANV024*0**B* |  |  | CAP**4221AL*+UI | 987MB66100C21*** | 23400 | 22 |  | 14 | 11 |  | 24000 | 24200 | 100.8% | [8 empty] | Residential | 487.5 | No | 1.95
206790037 | Central Heat Pump | BRYANT HEATING AND COOLING SYSTEMS | HRCU-A-CB (Split System: Heat Pump with Remote Outdoor Unit-Air-Source) | 284ANV024*0**B* |  |  | CAP**4221AL*+UI | 88*TA60110C21*** | 23400 | 22 |  | 14 | 11 |  | 24000 | 24200 | 100.8% | [8 empty] | Residential | 487.5 | No | 1.95
206790039 | Central Heat Pump | BRYANT HEATING AND COOLING SYSTEMS | HRCU-A-CB (Split System: Heat Pump with Remote Outdoor Unit-Air-Source) | 284ANV024*0**B* |  |  | CAP**4224AL*+UI | 987MB60080C21*** | 23400 | 22 |  | 14 | 11 |  | 24000 | 24200 | 100.8% | [8 empty] | Residential | 487.5 | No | 1.95
206790040 | Central Heat Pump | BRYANT HEATING AND COOLING SYSTEMS | HRCU-A-CB (Split System: Heat Pump with Remote Outdoor Unit-Air-Source) | 284ANV024*0**B* |  |  | CAP**4224AL*+UI | 987MB66100C21*** | 23400 | 22 |  | 14 | 11 |  | 24000 | 24200 | 100.8% | [8 empty] | Residential | 487.5 | No | 1.95
206790041 | Central Heat Pump | BRYANT HEATING AND COOLING SYSTEMS | HRCU-A-CB (Split System: Heat Pump with Remote Outdoor Unit-Air-Source) | 284ANV024*0**B* |  |  | CAP**4224AL*+UI | 987MB66120C24*** | 23400 | 22 |  | 14 | 11 |  | 24000 | 24200 | 100.8% | [8 empty] | Residential | 487.5 | No | 1.95
206790042 | Central Heat Pump | BRYANT HEATING AND COOLING SYSTEMS | HRCU-A-CB (Split System: Heat Pump with Remote Outdoor Unit-Air-Source) | 284ANV024*0**B* |  |  | CAP**4224AL*+UI | 88*TA60110C21*** | 23400 | 22 |  | 14 | 11 |  | 24000 | 24200 | 100.8% | [8 empty] | Residential | 487.5 | No | 1.95
206790043 | Central Heat Pump | BRYANT HEATING AND COOLING SYSTEMS | HRCU-A-CB (Split System: Heat Pump with Remote Outdoor Unit-Air-Source) | 284ANV024*0**B* |  |  | CAP**4821AL*+UI | 987MB42060C17*** | 23400 | 21 |  | 13 | 11 |  | 24000 | 24200 | 100.8% | [8 empty] | Residential | 487.5 | No | 1.95
206790044 | Central Heat Pump | BRYANT HEATING AND COOLING SYSTEMS | HRCU-A-CB (Split System: Heat Pump with Remote Outdoor Unit-Air-Source) | 284ANV024*0**B* |  |  | CAP**4821AL*+UI | 987MB42080C17*** | 23400 | 22 |  | 14 | 11 |  | 24000 | 24200 | 100.8% | [8 empty] | Residential | 487.5 | No | 1.95
206790045 | Central Heat Pump | BRYANT HEATING AND COOLING SYSTEMS | HRCU-A-CB (Split System: Heat Pump with Remote Outdoor Unit-Air-Source) | 284ANV024*0**B* |  |  | CAP**4821AL*+UI | 987MB60060C21*** | 23400 | 21 |  | 14 | 11 |  | 24000 | 24200 | 100.8% | [8 empty] | Residential | 487.5 | No | 1.95
206790046 | Central Heat Pump | BRYANT HEATING AND COOLING SYSTEMS | HRCU-A-CB (Split System: Heat Pump with Remote Outdoor Unit-Air-Source) | 284ANV024*0**B* |  |  | CAP**4821AL*+UI | 987MB60080C21*** | 23400 | 22 |  | 14 | 11 |  | 24000 | 24000 | 100% | [8 empty] | Residential | 487.5 | No | 1.95
206790047 | Central Heat Pump | BRYANT HEATING AND COOLING SYSTEMS | HRCU-A-CB (Split System: Heat Pump with Remote Outdoor Unit-Air-Source) | 284ANV024*0**B* |  |  | CAP**4821AL*+UI | 987MB66100C21*** | 23400 | 22 |  | 14 | 11 |  | 24000 | 24000 | 100% | [8 empty] | Residential | 487.5 | No | 1.95
206790048 | Central Heat Pump | BRYANT HEATING AND COOLING SYSTEMS | HRCU-A-CB (Split System: Heat Pump with Remote Outdoor Unit-Air-Source) | 284ANV024*0**B* |  |  | CAP**4821AL*+UI | 88*TA48090C17*** | 23400 | 22 |  | 14 | 11 |  | 24000 | 24000 | 100% | [8 empty] | Residential | 487.5 | No | 1.95
206790049 | Central Heat Pump | BRYANT HEATING AND COOLING SYSTEMS | HRCU-A-CB (Split System: Heat Pump with Remote Outdoor Unit-Air-Source) | 284ANV024*0**B* |  |  | CAP**4821AL*+UI | 88*TA60110C21*** | 23400 | 22 |  | 14 | 11 |  | 24000 | 24000 | 100% | [8 empty] | Residential | 487.5 | No | 1.95
206790050 | Central Heat Pump | BRYANT HEATING AND COOLING SYSTEMS | HRCU-A-CB (Split System: Heat Pump with Remote Outdoor Unit-Air-Source) | 284ANV024*0**B* |  |  | CAP**4824AL*+UI | 987MB60060C21*** | 23400 | 21 |  | 14 | 11 |  | 24000 | 24200 | 100.8% | [8 empty] | Residential | 487.5 | No | 1.95
206790051 | Central Heat Pump | BRYANT HEATING AND COOLING SYSTEMS | HRCU-A-CB (Split System: Heat Pump with Remote Outdoor Unit-Air-Source) | 284ANV024*0**B* |  |  | CAP**4824AL*+UI | 987MB60080C21*** | 23400 | 22 |  | 14 | 11 |  | 24000 | 24000 | 100% | [8 empty] | Residential | 487.5 | No | 1.95
205273727 | Central Heat Pump | BRYANT HEATING AND COOLING SYSTEMS | HRCU-A-CB (Split System: Heat Pump with Remote Outdoor Unit-Air-Source) | 284ANV024*0**A* |  |  | CAP**3621AL*+UI | 987MB66100C21*** | 23400 | 22 |  | 14 | 11 |  | 24000 | 24200 | 100.8% | [8 empty] | Residential | 487.5 | No | 1.95
205273728 | Central Heat Pump | BRYANT HEATING AND COOLING SYSTEMS | HRCU-A-CB (Split System: Heat Pump with Remote Outdoor Unit-Air-Source) | 284ANV024*0**A* |  |  | CAP**3621AL*+UI | 88*TA48090C17*** | 23400 | 22 |  | 14 | 11 |  | 24000 | 24200 | 100.8% | [8 empty] | Residential | 487.5 | No | 1.95
205273729 | Central Heat Pump | BRYANT HEATING AND COOLING SYSTEMS | HRCU-A-CB (Split System: Heat Pump with Remote Outdoor Unit-Air-Source) | 284ANV024*0**A* |  |  | CAP**3621AL*+UI | 88*TA60110C21*** | 23400 | 22 |  | 14 | 11 |  | 24000 | 24200 | 100.8% | [8 empty] | Residential | 487.5 | No | 1.95
205273730 | Central Heat Pump | BRYANT HEATING AND COOLING SYSTEMS | HRCU-A-CB (Split System: Heat Pump with Remote Outdoor Unit-Air-Source) | 284ANV024*0**A* |  |  | CAP**4221AL*+UI | 987MB42060C17*** | 23400 | 21 |  | 13 | 11 |  | 24000 | 24400 | 101.7% | [8 empty] | Residential | 487.5 | No | 1.95
205273731 | Central Heat Pump | BRYANT HEATING AND COOLING SYSTEMS | HRCU-A-CB (Split System: Heat Pump with Remote Outdoor Unit-Air-Source) | 284ANV024*0**A* |  |  | CAP**4221AL*+UI | 987MB42080C17*** | 23400 | 21 |  | 13 | 11 |  | 24000 | 24400 | 101.7% | [8 empty] | Residential | 487.5 | No | 1.95
205273732 | Central Heat Pump | BRYANT HEATING AND COOLING SYSTEMS | HRCU-A-CB (Split System: Heat Pump with Remote Outdoor Unit-Air-Source) | 284ANV024*0**A* |  |  | CAP**4221AL*+UI | 987MB60060C21*** | 23400 | 21 |  | 13 | 11 |  | 24000 | 24200 | 100.8% | [8 empty] | Residential | 487.5 | No | 1.95
205273733 | Central Heat Pump | BRYANT HEATING AND COOLING SYSTEMS | HRCU-A-CB (Split System: Heat Pump with Remote Outdoor Unit-Air-Source) | 284ANV024*0**A* |  |  | CAP**4221AL*+UI | 987MB60080C21*** | 23400 | 22 |  | 14 | 11 |  | 24000 | 24200 | 100.8% | [8 empty] | Residential | 487.5 | No | 1.95
205273734 | Central Heat Pump | BRYANT HEATING AND COOLING SYSTEMS | HRCU-A-CB (Split System: Heat Pump with Remote Outdoor Unit-Air-Source) | 284ANV024*0**A* |  |  | CAP**4221AL*+UI | 987MB66100C21*** | 23400 | 22 |  | 14 | 11 |  | 24000 | 24200 | 100.8% | [8 empty] | Residential | 487.5 | No | 1.95
205273735 | Central Heat Pump | BRYANT HEATING AND COOLING SYSTEMS | HRCU-A-CB (Split System: Heat Pump with Remote Outdoor Unit-Air-Source) | 284ANV024*0**A* |  |  | CAP**4221AL*+UI | 88*TA48090C17*** | 23400 | 22 |  | 14 | 11 |  | 24000 | 24200 | 100.8% | [8 empty] | Residential | 487.5 | No | 1.95
205273736 | Central Heat Pump | BRYANT HEATING AND COOLING SYSTEMS | HRCU-A-CB (Split System: Heat Pump with Remote Outdoor Unit-Air-Source) | 284ANV024*0**A* |  |  | CAP**4221AL*+UI | 88*TA60110C21*** | 23400 | 22 |  | 14 | 11 |  | 24000 | 24200 | 100.8% | [8 empty] | Residential | 487.5 | No | 1.95
205273737 | Central Heat Pump | BRYANT HEATING AND COOLING SYSTEMS | HRCU-A-CB (Split System: Heat Pump with Remote Outdoor Unit-Air-Source) | 284ANV024*0**A* |  |  | CAP**4224AL*+UI | 987MB60060C21*** | 23400 | 21 |  | 13 | 11 |  | 24000 | 24200 | 100.8% | [8 empty] | Residential | 487.5 | No | 1.95
205273738 | Central Heat Pump | BRYANT HEATING AND COOLING SYSTEMS | HRCU-A-CB (Split System: Heat Pump with Remote Outdoor Unit-Air-Source) | 284ANV024*0**A* |  |  | CAP**4224AL*+UI | 987MB60080C21*** | 23400 | 22 |  | 14 | 11 |  | 24000 | 24200 | 100.8% | [8 empty] | Residential | 487.5 | No | 1.95
205273739 | Central Heat Pump | BRYANT HEATING AND COOLING SYSTEMS | HRCU-A-CB (Split System: Heat Pump with Remote Outdoor Unit-Air-Source) | 284ANV024*0**A* |  |  | CAP**4224AL*+UI | 987MB66100C21*** | 23400 | 22 |  | 14 | 11 |  | 24000 | 24200 | 100.8% | [8 empty] | Residential | 487.5 | No | 1.95
205273740 | Central Heat Pump | BRYANT HEATING AND COOLING SYSTEMS | HRCU-A-CB (Split System: Heat Pump with Remote Outdoor Unit-Air-Source) | 284ANV024*0**A* |  |  | CAP**4224AL*+UI | 987MB66120C24*** | 23400 | 22 |  | 14 | 11 |  | 24000 | 24200 | 100.8% | [8 empty] | Residential | 487.5 | No | 1.95
205273741 | Central Heat Pump | BRYANT HEATING AND COOLING SYSTEMS | HRCU-A-CB (Split System: Heat Pump with Remote Outdoor Unit-Air-Source) | 284ANV024*0**A* |  |  | CAP**4224AL*+UI | 88*TA60110C21*** | 23400 | 22 |  | 14 | 11 |  | 24000 | 24200 | 100.8% | [8 empty] | Residential | 487.5 | No | 1.95
205273742 | Central Heat Pump | BRYANT HEATING AND COOLING SYSTEMS | HRCU-A-CB (Split System: Heat Pump with Remote Outdoor Unit-Air-Source) | 284ANV024*0**A* |  |  | CAP**4821AL*+UI | 987MB42060C17*** | 23400 | 21 |  | 13 | 11 |  | 24000 | 24200 | 100.8% | [8 empty] | Residential | 487.5 | No | 1.95
205273743 | Central Heat Pump | BRYANT HEATING AND COOLING SYSTEMS | HRCU-A-CB (Split System: Heat Pump with Remote Outdoor Unit-Air-Source) | 284ANV024*0**A* |  |  | CAP**4821AL*+UI | 987MB42080C17*** | 23400 | 22 |  | 14 | 11 |  | 24000 | 24000 | 100% | [8 empty] | Residential | 487.5 | No | 1.95
205273744 | Central Heat Pump | BRYANT HEATING AND COOLING SYSTEMS | HRCU-A-CB (Split System: Heat Pump with Remote Outdoor Unit-Air-Source) | 284ANV024*0**A* |  |  | CAP**4821AL*+UI | 987MB60060C21*** | 23400 | 21 |  | 14 | 11 |  | 24000 | 24000 | 100% | [8 empty] | Residential | 487.5 | No | 1.95
205273745 | Central Heat Pump | BRYANT HEATING AND COOLING SYSTEMS | HRCU-A-CB (Split System: Heat Pump with Remote Outdoor Unit-Air-Source) | 284ANV024*0**A* |  |  | CAP**4821AL*+UI | 987MB60080C21*** | 23400 | 22 |  | 14 | 11 |  | 24000 | 24000 | 100% | [8 empty] | Residential | 487.5 | No | 1.95
205273746 | Central Heat Pump | BRYANT HEATING AND COOLING SYSTEMS | HRCU-A-CB (Split System: Heat Pump with Remote Outdoor Unit-Air-Source) | 284ANV024*0**A* |  |  | CAP**4821AL*+UI | 987MB66100C21*** | 23400 | 22 |  | 14 | 11 |  | 24000 | 24000 | 100% | [8 empty] | Residential | 487.5 | No | 1.95
205273747 | Central Heat Pump | BRYANT HEATING AND COOLING SYSTEMS | HRCU-A-CB (Split System: Heat Pump with Remote Outdoor Unit-Air-Source) | 284ANV024*0**A* |  |  | CAP**4821AL*+UI | 88*TA48090C17*** | 23400 | 22 |  | 14 | 11 |  | 24000 | 23800 | 99.17% | [8 empty] | Residential | 487.5 | No | 1.95
205273748 | Central Heat Pump | BRYANT HEATING AND COOLING SYSTEMS | HRCU-A-CB (Split System: Heat Pump with Remote Outdoor Unit-Air-Source) | 284ANV024*0**A* |  |  | CAP**4821AL*+UI | 88*TA60110C21*** | 23400 | 22 |  | 14 | 11 |  | 24000 | 23800 | 99.17% | [8 empty] | Residential | 487.5 | No | 1.95
205273749 | Central Heat Pump | BRYANT HEATING AND COOLING SYSTEMS | HRCU-A-CB (Split System: Heat Pump with Remote Outdoor Unit-Air-Source) | 284ANV024*0**A* |  |  | CAP**4824AL*+UI | 987MB60060C21*** | 23400 | 21 |  | 14 | 11 |  | 24000 | 24000 | 100% | [8 empty] | Residential | 487.5 | No | 1.95
205273750 | Central Heat Pump | BRYANT HEATING AND COOLING SYSTEMS | HRCU-A-CB (Split System: Heat Pump with Remote Outdoor Unit-Air-Source) | 284ANV024*0**A* |  |  | CAP**4824AL*+UI | 987MB60080C21*** | 23400 | 22 |  | 14 | 11 |  | 24000 | 24000 | 100% | [8 empty] | Residential | 487.5 | No | 1.95
205273751 | Central Heat Pump | BRYANT HEATING AND COOLING SYSTEMS | HRCU-A-CB (Split System: Heat Pump with Remote Outdoor Unit-Air-Source) | 284ANV024*0**A* |  |  | CAP**4824AL*+UI | 987MB66100C21*** | 23400 | 22 |  | 14 | 11 |  | 24000 | 23800 | 99.17% | [8 empty] | Residential | 487.5 | No | 1.95
205273752 | Central Heat Pump | BRYANT HEATING AND COOLING SYSTEMS | HRCU-A-CB (Split System: Heat Pump with Remote Outdoor Unit-Air-Source) | 284ANV024*0**A* |  |  | CAP**4824AL*+UI | 987MB66120C24*** | 23400 | 22 |  | 14 | 11 |  | 24000 | 24000 | 100% | [8 empty] | Residential | 487.5 | No | 1.95
205273753 | Central Heat Pump | BRYANT HEATING AND COOLING SYSTEMS | HRCU-A-CB (Split System: Heat Pump with Remote Outdoor Unit-Air-Source) | 284ANV024*0**A* |  |  | CAP**4824AL*+UI | 88*TA60110C21*** | 23400 | 22 |  | 14 | 11 |  | 24000 | 23800 | 99.17% | [8 empty] | Residential | 487.5 | No | 1.95
205273754 | Central Heat Pump | BRYANT HEATING AND COOLING SYSTEMS | HRCU-A-CB (Split System: Heat Pump with Remote Outdoor Unit-Air-Source) | 284ANV024*0**A* |  |  | CAP**6024AL*+UI | 987MB60060C21*** | 23400 | 22 |  | 14 | 11 |  | 24000 | 23800 | 99.17% | [8 empty] | Residential | 487.5 | No | 1.95
205273755 | Central Heat Pump | BRYANT HEATING AND COOLING SYSTEMS | HRCU-A-CB (Split System: Heat Pump with Remote Outdoor Unit-Air-Source) | 284ANV024*0**A* |  |  | CAP**6024AL*+UI | 987MB60080C21*** | 23400 | 22 |  | 14 | 11 |  | 24000 | 23600 | 98.33% | [8 empty] | Residential | 487.5 | No | 1.95
205273756 | Central Heat Pump | BRYANT HEATING AND COOLING SYSTEMS | HRCU-A-CB (Split System: Heat Pump with Remote Outdoor Unit-Air-Source) | 284ANV024*0**A* |  |  | CAP**6024AL*+UI | 987MB66100C21*** | 23400 | 22 |  | 14 | 11 |  | 24000 | 23600 | 98.33% | [8 empty] | Residential | 487.5 | No | 1.95
205273757 | Central Heat Pump | BRYANT HEATING AND COOLING SYSTEMS | HRCU-A-CB (Split System: Heat Pump with Remote Outdoor Unit-Air-Source) | 284ANV024*0**A* |  |  | CAP**6024AL*+UI | 987MB66120C24*** | 23400 | 22 |  | 14 | 11 |  | 24000 | 23600 | 98.33% | [8 empty] | Residential | 487.5 | No | 1.95
205273758 | Central Heat Pump | BRYANT HEATING AND COOLING SYSTEMS | HRCU-A-CB (Split System: Heat Pump with Remote Outdoor Unit-Air-Source) | 284ANV024*0**A* |  |  | CAP**6024AL*+UI | 88*TA60110C21*** | 23400 | 22 |  | 14 | 11 |  | 24000 | 23600 | 98.33% | [8 empty] | Residential | 487.5 | No | 1.95
205273759 | Central Heat Pump | BRYANT HEATING AND COOLING SYSTEMS | HRCU-A-CB (Split System: Heat Pump with Remote Outdoor Unit-Air-Source) | 284ANV024*0**A* |  |  | CNPV*3617AL*+UI | 987MB42060C17*** | 23400 | 21 |  | 13 | 11 |  | 24000 | 24600 | 102.5% | [8 empty] | Residential | 487.5 | No | 1.95
205273760 | Central Heat Pump | BRYANT HEATING AND COOLING SYSTEMS | HRCU-A-CB (Split System: Heat Pump with Remote Outdoor Unit-Air-Source) | 284ANV024*0**A* |  |  | CNPV*3617AL*+UI | 987MB42080C17*** | 23400 | 21 |  | 13 | 11 |  | 24000 | 24400 | 101.7% | [8 empty] | Residential | 487.5 | No | 1.95
205273761 | Central Heat Pump | BRYANT HEATING AND COOLING SYSTEMS | HRCU-A-CB (Split System: Heat Pump with Remote Outdoor Unit-Air-Source) | 284ANV024*0**A* |  |  | CNPV*3617AL*+UI | 88*TA36070C14*** | 23400 | 22 |  | 14 | 11 |  | 24000 | 24400 | 101.7% | [8 empty] | Residential | 487.5 | No | 1.95
205273762 | Central Heat Pump | BRYANT HEATING AND COOLING SYSTEMS | HRCU-A-CB (Split System: Heat Pump with Remote Outdoor Unit-Air-Source) | 284ANV024*0**A* |  |  | CNPV*3617AL*+UI | 88*TA48090C17*** | 23400 | 22 |  | 14 | 11 |  | 24000 | 24200 | 100.8% | [8 empty] | Residential | 487.5 | No | 1.95
205273763 | Central Heat Pump | BRYANT HEATING AND COOLING SYSTEMS | HRCU-A-CB (Split System: Heat Pump with Remote Outdoor Unit-Air-Source) | 284ANV024*0**A* |  |  | CNPV*3621AL*+UI | 987MB42060C17*** | 23400 | 21 |  | 13 | 11 |  | 24000 | 24600 | 102.5% | [8 empty] | Residential | 487.5 | No | 1.95
205273764 | Central Heat Pump | BRYANT HEATING AND COOLING SYSTEMS | HRCU-A-CB (Split System: Heat Pump with Remote Outdoor Unit-Air-Source) | 284ANV024*0**A* |  |  | CNPV*3621AL*+UI | 987MB42080C17*** | 23400 | 21 |  | 13 | 11 |  | 24000 | 24400 | 101.7% | [8 empty] | Residential | 487.5 | No | 1.95
205273765 | Central Heat Pump | BRYANT HEATING AND COOLING SYSTEMS | HRCU-A-CB (Split System: Heat Pump with Remote Outdoor Unit-Air-Source) | 284ANV024*0**A* |  |  | CNPV*3621AL*+UI | 987MB60060C21*** | 23400 | 21 |  | 13 | 11 |  | 24000 | 24400 | 101.7% | [8 empty] | Residential | 487.5 | No | 1.95
205273766 | Central Heat Pump | BRYANT HEATING AND COOLING SYSTEMS | HRCU-A-CB (Split System: Heat Pump with Remote Outdoor Unit-Air-Source) | 284ANV024*0**A* |  |  | CNPV*3621AL*+UI | 987MB60080C21*** | 23400 | 22 |  | 14 | 11 |  | 24000 | 24400 | 101.7% | [8 empty] | Residential | 487.5 | No | 1.95
205273767 | Central Heat Pump | BRYANT HEATING AND COOLING SYSTEMS | HRCU-A-CB (Split System: Heat Pump with Remote Outdoor Unit-Air-Source) | 284ANV024*0**A* |  |  | CNPV*3621AL*+UI | 987MB66100C21*** | 23400 | 22 |  | 14 | 11 |  | 24000 | 24400 | 101.7% | [8 empty] | Residential | 487.5 | No | 1.95
206132517 | Central Heat Pump | BRYANT HEATING AND COOLING SYSTEMS | HRCU-A-CB (Split System: Heat Pump with Remote Outdoor Unit-Air-Source) | 284ANV024*0**A* |  |  | CNPV*3617AL*+UI | 935CA48060C17*** | 23400 | 21 |  | 13.5 | 11 |  | 23600 | 24600 | 104.2% | [8 empty] | Residential | 487.5 | No | 1.95
206132519 | Central Heat Pump | BRYANT HEATING AND COOLING SYSTEMS | HRCU-A-CB (Split System: Heat Pump with Remote Outdoor Unit-Air-Source) | 284ANV024*0**A* |  |  | CNPV*3621AL*+UI | 935CA48060C17*** | 23400 | 21 |  | 13.5 | 11 |  | 23600 | 24400 | 103.4% | [8 empty] | Residential | 487.5 | No | 1.95
206132521 | Central Heat Pump | BRYANT HEATING AND COOLING SYSTEMS | HRCU-A-CB (Split System: Heat Pump with Remote Outdoor Unit-Air-Source) | 284ANV024*0**A* |  |  | CNPV*3621AL*+UI | 935CA60080C21*** | 23600 | 22 |  | 14 | 11.5 |  | 23600 | 24400 | 103.4% | [8 empty] | Residential | 492.5 | No | 1.97
206132523 | Central Heat Pump | BRYANT HEATING AND COOLING SYSTEMS | HRCU-A-CB (Split System: Heat Pump with Remote Outdoor Unit-Air-Source) | 284ANV024*0**A* |  |  | CNPV*3621AL*+UI | 935CA66100C21*** | 23600 | 22 |  | 14 | 11.5 |  | 23600 | 24400 | 103.4% | [8 empty] | Residential | 492.5 | No | 1.97
206132525 | Central Heat Pump | BRYANT HEATING AND COOLING SYSTEMS | HRCU-A-CB (Split System: Heat Pump with Remote Outdoor Unit-Air-Source) | 284ANV024*0**A* |  |  | CSPH*3612AL*+UI | 935CA48060C17*** | 24000 | 20 |  | 13.5 | 11 |  | 23600 | 24400 | 103.4% | [8 empty] | Residential | 500 | No | 2
206132527 | Central Heat Pump | BRYANT HEATING AND COOLING SYSTEMS | HRCU-A-CB (Split System: Heat Pump with Remote Outdoor Unit-Air-Source) | 284ANV024*0**A* |  |  | CSPH*3612AL*+UI | 935CA60080C21*** | 24000 | 20 |  | 13.5 | 12 |  | 23600 | 24200 | 102.5% | [8 empty] | Residential | 500 | No | 2
206132542 | Central Heat Pump | BRYANT HEATING AND COOLING SYSTEMS | HRCU-A-CB (Split System: Heat Pump with Remote Outdoor Unit-Air-Source) | 284ANV036*0**A* |  |  | CAP**3721AL*+UI | 83*CA36040C17*** | 34400 | 21 |  | 12.5 | 11 |  | 34600 | 33400 | 96.53% | [8 empty] | Residential | 717.5 | No | 2.87
206132544 | Central Heat Pump | BRYANT HEATING AND COOLING SYSTEMS | HRCU-A-CB (Split System: Heat Pump with Remote Outdoor Unit-Air-Source) | 284ANV036*0**A* |  |  | CAP**3721AL*+UI | 83*CA48060C17*** | 34400 | 21 |  | 12.5 | 11 |  | 34400 | 33200 | 96.51% | [8 empty] | Residential | 717.5 | No | 2.87
206132546 | Central Heat Pump | BRYANT HEATING AND COOLING SYSTEMS | HRCU-A-CB (Split System: Heat Pump with Remote Outdoor Unit-Air-Source) | 284ANV036*0**A* |  |  | CAP**3721AL*+UI | 83*CA60100C21*** | 34400 | 20 |  | 12.5 | 11 |  | 34400 | 33200 | 96.51% | [8 empty] | Residential | 717.5 | No | 2.87
206132550 | Central Heat Pump | BRYANT HEATING AND COOLING SYSTEMS | HRCU-A-CB (Split System: Heat Pump with Remote Outdoor Unit-Air-Source) | 284ANV036*0**A* |  |  | CAP**4221AL*+UI | 83*CA60080C21*** | 33200 | 21 |  | 12.5 | 10.5 |  | 31800 | 31200 | 98.11% | [8 empty] | Residential | 692.5 | No | 2.77
206132553 | Central Heat Pump | BRYANT HEATING AND COOLING SYSTEMS | HRCU-A-CB (Split System: Heat Pump with Remote Outdoor Unit-Air-Source) | 284ANV036*0**A* |  |  | CAP**4224AL*+UI | 83*CA60080C21*** | 33200 | 21 |  | 12.5 | 11 |  | 32400 | 31600 | 97.53% | [8 empty] | Residential | 692.5 | No | 2.77
206132557 | Central Heat Pump | BRYANT HEATING AND COOLING SYSTEMS | HRCU-A-CB (Split System: Heat Pump with Remote Outdoor Unit-Air-Source) | 284ANV036*0**A* |  |  | CAP**4321AL*+UI | 83*CA36040C17*** | 34400 | 21 |  | 12.5 | 11 |  | 34600 | 33400 | 96.53% | [8 empty] | Residential | 717.5 | No | 2.87
9895949 | Central Heat Pump | BRYANT HEATING AND COOLING SYSTEMS | HRCU-A-CB (Split System: Heat Pump with Remote Outdoor Unit-Air-Source) | 288BNV037*0**A* |  |  | FE4ANB006L+UI |  | 33600 | 19 |  | 13 | 10 |  | 31000 | 31000 | 100% | 33200 | 18.5 | 12 | 8.5 | 31600 |  |  |  | Residential | 692.5 | No | 2.77
9895950 | Central Heat Pump | BRYANT HEATING AND COOLING SYSTEMS | HRCU-A-CB (Split System: Heat Pump with Remote Outdoor Unit-Air-Source) | 288BNV037*0**A* |  |  | FE4AN(B,F)005L+UI |  | 33400 | 18.5 |  | 13 | 10 |  | 31400 | 31000 | 98.73% | 32800 | 18.5 | 12 | 8.5 | 32000 |  |  |  | Residential | 682.5 | No | 2.73
204456328 | Central Heat Pump | BRYANT HEATING AND COOLING SYSTEMS | HRCU-A-CB (Split System: Heat Pump with Remote Outdoor Unit-Air-Source) | 288BNV025*0**B* |  |  | FE4AN(B,F)005L+UI |  | 24000 | 18 |  | 12.5 | 10 |  | 20200 | 20200 | 100% | 24400 | 17.5 | 11.5 | 8.5 | 20600 |  |  |  | Residential | 507.5 | No | 2.03
206790203 | Central Heat Pump | BRYANT HEATING AND COOLING SYSTEMS | HRCU-A-CB (Split System: Heat Pump with Remote Outdoor Unit-Air-Source) | 284ANV024*0**B* |  |  | CSPH*3612AL*+UI | 88*TA36045C17*** | 23400 | 21 |  | 14 | 11 |  | 24000 | 25000 | 104.2% | 23600 | 19 | 12.5 | 10 | 26800 |  |  |  | Residential | 492.5 | No | 1.97
206790204 | Central Heat Pump | BRYANT HEATING AND COOLING SYSTEMS | HRCU-A-CB (Split System: Heat Pump with Remote Outdoor Unit-Air-Source) | 284ANV024*0**B* |  |  | CSPH*3612AL*+UI | 88*TA48070C17*** | 23400 | 21 |  | 14 | 11 |  | 24000 | 24800 | 103.3% | 23800 | 19.5 | 13 | 10 | 26600 |  |  |  | Residential | 495 | No | 1.98
206790208 | Central Heat Pump | BRYANT HEATING AND COOLING SYSTEMS | HRCU-A-CB (Split System: Heat Pump with Remote Outdoor Unit-Air-Source) | 284ANV024*0**B* |  |  | CSPH*3612AL*+UI | 986TC42060C17*** | 23400 | 21 |  | 14 | 11 |  | 24000 | 25000 | 104.2% | 23600 | 19 | 12.5 | 10 | 26600 |  |  |  | Residential | 492.5 | No | 1.97
206790209 | Central Heat Pump | BRYANT HEATING AND COOLING SYSTEMS | HRCU-A-CB (Split System: Heat Pump with Remote Outdoor Unit-Air-Source) | 284ANV024*0**B* |  |  | CSPH*3612AL*+UI | 986TC42080C17*** | 23400 | 21 |  | 14 | 11 |  | 24000 | 24800 | 103.3% | 23600 | 19.5 | 12.5 | 10 | 26600 |  |  |  | Residential | 492.5 | No | 1.97
206790211 | Central Heat Pump | BRYANT HEATING AND COOLING SYSTEMS | HRCU-A-CB (Split System: Heat Pump with Remote Outdoor Unit-Air-Source) | 284ANV024*0**B* |  |  | CSPH*4212AL*+UI | 88*TA36045C17*** | 23400 | 21 |  | 14 | 11 |  | 24000 | 25000 | 104.2% | 23800 | 19 | 12.5 | 10 | 26600 |  |  |  | Residential | 495 | No | 1.98
206790212 | Central Heat Pump | BRYANT HEATING AND COOLING SYSTEMS | HRCU-A-CB (Split System: Heat Pump with Remote Outdoor Unit-Air-Source) | 284ANV024*0**B* |  |  | CSPH*4212AL*+UI | 88*TA48070C17*** | 23400 | 21 |  | 14 | 11 |  | 24000 | 24800 | 103.3% | 23800 | 20 | 13 | 10 | 26600 |  |  |  | Residential | 495 | No | 1.98
206790216 | Central Heat Pump | BRYANT HEATING AND COOLING SYSTEMS | HRCU-A-CB (Split System: Heat Pump with Remote Outdoor Unit-Air-Source) | 284ANV024*0**B* |  |  | CSPH*4212AL*+UI | 986TC42060C17*** | 23400 | 21 |  | 14 | 11 |  | 24000 | 24800 | 103.3% | 23800 | 19 | 12.5 | 10 | 26600 |  |  |  | Residential | 495 | No | 1.98
206790217 | Central Heat Pump | BRYANT HEATING AND COOLING SYSTEMS | HRCU-A-CB (Split System: Heat Pump with Remote Outdoor Unit-Air-Source) | 284ANV024*0**B* |  |  | CSPH*4212AL*+UI | 986TC42080C17*** | 23400 | 21 |  | 14 | 11 |  | 24000 | 24800 | 103.3% | 23800 | 19.5 | 12.5 | 10 | 26600 |  |  |  | Residential | 495 | No | 1.98
206790235 | Central Heat Pump | BRYANT HEATING AND COOLING SYSTEMS | HRCU-A-CB (Split System: Heat Pump with Remote Outdoor Unit-Air-Source) | 284ANV024*0**B* |  |  | CAP**3617AL*+UI | 83*CA36040C17*** | 23600 | 22 |  | 13.5 | 12 |  | 23600 | 24800 | 105.1% | 23400 | 21 | 13 | 10 | 26600 |  |  |  | Residential | 487.5 | No | 1.95
206790236 | Central Heat Pump | BRYANT HEATING AND COOLING SYSTEMS | HRCU-A-CB (Split System: Heat Pump with Remote Outdoor Unit-Air-Source) | 284ANV024*0**B* |  |  | CAP**3617AL*+UI | 83*CA48060C17*** | 23600 | 22 |  | 13.5 | 12 |  | 23600 | 24800 | 105.1% | 23200 | 20.5 | 13 | 10 | 26600 |  |  |  | Residential | 482.5 | No | 1.93
206790237 | Central Heat Pump | BRYANT HEATING AND COOLING SYSTEMS | HRCU-A-CB (Split System: Heat Pump with Remote Outdoor Unit-Air-Source) | 284ANV024*0**B* |  |  | CAP**3621AL*+UI | 83*CA36040C17*** | 23600 | 22 |  | 14 | 12 |  | 23600 | 24800 | 105.1% | 23400 | 21 | 13.5 | 10 | 26600 |  |  |  | Residential | 487.5 | No | 1.95
206790238 | Central Heat Pump | BRYANT HEATING AND COOLING SYSTEMS | HRCU-A-CB (Split System: Heat Pump with Remote Outdoor Unit-Air-Source) | 284ANV024*0**B* |  |  | CAP**3621AL*+UI | 83*CA48060C17*** | 23600 | 22 |  | 14 | 12 |  | 23600 | 24800 | 105.1% | 23400 | 21 | 13 | 10 | 26600 |  |  |  | Residential | 487.5 | No | 1.95
206790241 | Central Heat Pump | BRYANT HEATING AND COOLING SYSTEMS | HRCU-A-CB (Split System: Heat Pump with Remote Outdoor Unit-Air-Source) | 284ANV024*0**B* |  |  | CNPV*3617AL*+UI | 83*CA36040C17*** | 23600 | 22 |  | 14 | 11.5 |  | 23600 | 25000 | 105.9% | 23200 | 20.5 | 13 | 9.5 | 26600 |  |  |  | Residential | 482.5 | No | 1.93
206790242 | Central Heat Pump | BRYANT HEATING AND COOLING SYSTEMS | HRCU-A-CB (Split System: Heat Pump with Remote Outdoor Unit-Air-Source) | 284ANV024*0**B* |  |  | CNPV*3617AL*+UI | 83*CA48060C17*** | 23600 | 22 |  | 14 | 11.5 |  | 23600 | 25000 | 105.9% | 23200 | 20.5 | 13 | 9.5 | 26800 |  |  |  | Residential | 482.5 | No | 1.93
206790243 | Central Heat Pump | BRYANT HEATING AND COOLING SYSTEMS | HRCU-A-CB (Split System: Heat Pump with Remote Outdoor Unit-Air-Source) | 284ANV024*0**B* |  |  | CNPV*3621AL*+UI | 83*CA36040C17*** | 23600 | 22 |  | 14 | 11.5 |  | 23600 | 25000 | 105.9% | 23200 | 21 | 13 | 9.5 | 26600 |  |  |  | Residential | 482.5 | No | 1.93
206790244 | Central Heat Pump | BRYANT HEATING AND COOLING SYSTEMS | HRCU-A-CB (Split System: Heat Pump with Remote Outdoor Unit-Air-Source) | 284ANV024*0**B* |  |  | CNPV*3621AL*+UI | 83*CA48060C17*** | 23600 | 22 |  | 14 | 11.5 |  | 23600 | 25000 | 105.9% | 23200 | 20.5 | 13 | 9.5 | 26800 |  |  |  | Residential | 482.5 | No | 1.93
206790247 | Central Heat Pump | BRYANT HEATING AND COOLING SYSTEMS | HRCU-A-CB (Split System: Heat Pump with Remote Outdoor Unit-Air-Source) | 284ANV024*0**B* |  |  | CSPH*3612AL*+UI | 83*CA36040C17*** | 24000 | 20 |  | 13.5 | 12 |  | 23600 | 24800 | 105.1% | 23800 | 20 | 13 | 10 | 26600 |  |  |  | Residential | 495 | No | 1.98
206790248 | Central Heat Pump | BRYANT HEATING AND COOLING SYSTEMS | HRCU-A-CB (Split System: Heat Pump with Remote Outdoor Unit-Air-Source) | 284ANV024*0**B* |  |  | CSPH*3612AL*+UI | 83*CA48060C17*** | 24000 | 20 |  | 13.5 | 12 |  | 23600 | 24800 | 105.1% | 23800 | 19.5 | 13 | 10 | 26600 |  |  |  | Residential | 495 | No | 1.98
206790251 | Central Heat Pump | BRYANT HEATING AND COOLING SYSTEMS | HRCU-A-CB (Split System: Heat Pump with Remote Outdoor Unit-Air-Source) | 284ANV024*0**B* |  |  | CAP**3617AL*+UI | 935CA48060C17*** | 23600 | 21 |  | 13.5 | 11 |  | 23600 | 25000 | 105.9% | 23200 | 20 | 13 | 10 | 26800 |  |  |  | Residential | 482.5 | No | 1.93
206790252 | Central Heat Pump | BRYANT HEATING AND COOLING SYSTEMS | HRCU-A-CB (Split System: Heat Pump with Remote Outdoor Unit-Air-Source) | 284ANV024*0**B* |  |  | CAP**3621AL*+UI | 935CA48060C17*** | 23600 | 21 |  | 13.5 | 11 |  | 23600 | 25000 | 105.9% | 23200 | 20 | 13 | 10 | 26600 |  |  |  | Residential | 482.5 | No | 1.93
206790253 | Central Heat Pump | BRYANT HEATING AND COOLING SYSTEMS | HRCU-A-CB (Split System: Heat Pump with Remote Outdoor Unit-Air-Source) | 284ANV024*0**B* |  |  | CAP**3621AL*+UI | 935CA60080C21*** | 23600 | 22 |  | 14 | 12 |  | 23600 | 24800 | 105.1% | 23400 | 21 | 13.5 | 10 | 26600 |  |  |  | Residential | 487.5 | No | 1.95
206790254 | Central Heat Pump | BRYANT HEATING AND COOLING SYSTEMS | HRCU-A-CB (Split System: Heat Pump with Remote Outdoor Unit-Air-Source) | 284ANV024*0**B* |  |  | CAP**3621AL*+UI | 935CA66100C21*** | 23800 | 22 |  | 14 | 12 |  | 23600 | 24800 | 105.1% | 23400 | 21 | 13.5 | 10 | 26600 |  |  |  | Residential | 487.5 | No | 1.95
206790255 | Central Heat Pump | BRYANT HEATING AND COOLING SYSTEMS | HRCU-A-CB (Split System: Heat Pump with Remote Outdoor Unit-Air-Source) | 284ANV024*0**B* |  |  | CNPV*3617AL*+UI | 935CA48060C17*** | 23400 | 21 |  | 13.5 | 11 |  | 23600 | 25200 | 106.8% | 23200 | 20 | 13 | 9.5 | 26800 |  |  |  | Residential | 482.5 | No | 1.93
206790256 | Central Heat Pump | BRYANT HEATING AND COOLING SYSTEMS | HRCU-A-CB (Split System: Heat Pump with Remote Outdoor Unit-Air-Source) | 284ANV024*0**B* |  |  | CNPV*3621AL*+UI | 935CA48060C17*** | 23400 | 21 |  | 13.5 | 11 |  | 23600 | 25200 | 106.8% | 23200 | 20 | 13 | 9.5 | 26800 |  |  |  | Residential | 482.5 | No | 1.93
206790257 | Central Heat Pump | BRYANT HEATING AND COOLING SYSTEMS | HRCU-A-CB (Split System: Heat Pump with Remote Outdoor Unit-Air-Source) | 284ANV024*0**B* |  |  | CNPV*3621AL*+UI | 935CA60080C21*** | 23600 | 22 |  | 14 | 11.5 |  | 23600 | 24800 | 105.1% | 23200 | 20.5 | 13 | 9.5 | 26600 |  |  |  | Residential | 482.5 | No | 1.93
206790258 | Central Heat Pump | BRYANT HEATING AND COOLING SYSTEMS | HRCU-A-CB (Split System: Heat Pump with Remote Outdoor Unit-Air-Source) | 284ANV024*0**B* |  |  | CNPV*3621AL*+UI | 935CA66100C21*** | 23600 | 22 |  | 14 | 11.5 |  | 23600 | 24800 | 105.1% | 23200 | 20.5 | 13 | 9.5 | 26600 |  |  |  | Residential | 482.5 | No | 1.93
206790259 | Central Heat Pump | BRYANT HEATING AND COOLING SYSTEMS | HRCU-A-CB (Split System: Heat Pump with Remote Outdoor Unit-Air-Source) | 284ANV024*0**B* |  |  | CSPH*3612AL*+UI | 935CA48060C17*** | 24000 | 20 |  | 13.5 | 11 |  | 23600 | 25000 | 105.9% | 23600 | 19 | 12.5 | 10 | 26600 |  |  |  | Residential | 492.5 | No | 1.97
206790260 | Central Heat Pump | BRYANT HEATING AND COOLING SYSTEMS | HRCU-A-CB (Split System: Heat Pump with Remote Outdoor Unit-Air-Source) | 284ANV024*0**B* |  |  | CSPH*3612AL*+UI | 935CA60080C21*** | 24000 | 20 |  | 13.5 | 12 |  | 23600 | 24800 | 105.1% | 23800 | 19.5 | 13 | 10 | 26600 |  |  |  | Residential | 495 | No | 1.98
206790261 | Central Heat Pump | BRYANT HEATING AND COOLING SYSTEMS | HRCU-A-CB (Split System: Heat Pump with Remote Outdoor Unit-Air-Source) | 284ANV024*0**B* |  |  | CSPH*3612AL*+UI | 935CA66100C21*** | 24000 | 20 |  | 13.5 | 12 |  | 23600 | 24800 | 105.1% | 23800 | 19.5 | 13 | 10 | 26600 |  |  |  | Residential | 495 | No | 1.98
206790262 | Central Heat Pump | BRYANT HEATING AND COOLING SYSTEMS | HRCU-A-CB (Split System: Heat Pump with Remote Outdoor Unit-Air-Source) | 284ANV036*0**B* |  |  | FE4AN(B,F)005L+UI |  | 34600 | 22.5 |  | 13.5 | 11 |  | 35000 | 30400 | 86.86% | 34400 | 21 | 13 | 9.5 | 35800 |  |  |  | Residential | 717.5 | No | 2.87
206790263 | Central Heat Pump | BRYANT HEATING AND COOLING SYSTEMS | HRCU-A-CB (Split System: Heat Pump with Remote Outdoor Unit-Air-Source) | 284ANV036*0**B* |  |  | FE4AN(B,F)003L+UI |  | 32800 | 21 |  | 13 | 10.5 |  | 34600 | 31400 | 90.75% | 33000 | 19.5 | 12 | 8 | 35600 |  |  |  | Residential | 687.5 | No | 2.75
206790264 | Central Heat Pump | BRYANT HEATING AND COOLING SYSTEMS | HRCU-A-CB (Split System: Heat Pump with Remote Outdoor Unit-Air-Source) | 284ANV036*0**B* |  |  | FE4ANB006L+UI |  | 34600 | 22 |  | 13.5 | 11.5 |  | 34000 | 30000 | 88.24% | 34800 | 20.5 | 13 | 8.5 | 35400 |  |  |  | Residential | 725 | No | 2.9
206790266 | Central Heat Pump | BRYANT HEATING AND COOLING SYSTEMS | HRCU-A-CB (Split System: Heat Pump with Remote Outdoor Unit-Air-Source) | 284ANV036*0**B* |  |  | CAP**3717AL*+UI | 88*TA48090C17*** | 34000 | 21 |  | 12.5 | 11 |  | 34600 | 31200 | 90.17% | 34000 | 19.5 | 12 | 8.5 | 35200 |  |  |  | Residential | 707.5 | No | 2.83
206790267 | Central Heat Pump | BRYANT HEATING AND COOLING SYSTEMS | HRCU-A-CB (Split System: Heat Pump with Remote Outdoor Unit-Air-Source) | 284ANV036*0**B* |  |  | CAP**3721AL*+UI | 88*TA48070C17*** | 34400 | 21 |  | 12.5 | 11 |  | 34600 | 31000 | 89.6% | 34400 | 19.5 | 12 | 8.5 | 35200 |  |  |  | Residential | 717.5 | No | 2.87
206790277 | Central Heat Pump | BRYANT HEATING AND COOLING SYSTEMS | HRCU-A-CB (Split System: Heat Pump with Remote Outdoor Unit-Air-Source) | 284ANV036*0**B* |  |  | CAP**3721AL*+UI | 88*TA48090C17*** | 34600 | 21.5 |  | 13 | 11 |  | 34400 | 30800 | 89.53% | 34600 | 20 | 12.5 | 8.5 | 35000 |  |  |  | Residential | 720 | No | 2.88
206790279 | Central Heat Pump | BRYANT HEATING AND COOLING SYSTEMS | HRCU-A-CB (Split System: Heat Pump with Remote Outdoor Unit-Air-Source) | 284ANV036*0**B* |  |  | CAP**3721AL*+UI | 987MB60060C21*** | 34200 | 20.5 |  | 12.5 | 11 |  | 36000 | 31200 | 86.67% | 34200 | 19 | 11.7 | 8 | 35400 |  |  |  | Residential | 712.5 | No | 2.85
206790294 | Central Heat Pump | BRYANT HEATING AND COOLING SYSTEMS | HRCU-A-CB (Split System: Heat Pump with Remote Outdoor Unit-Air-Source) | 284ANV036*0**B* |  |  | CAP**4224AL*+UI | 88*TA66135C24*** | 33200 | 21 |  | 12.5 | 10.5 |  | 32200 | 31400 | 97.52% | 33200 | 19.5 | 12 | 8 | 35400 |  |  |  | Residential | 692.5 | No | 2.77
206790303 | Central Heat Pump | BRYANT HEATING AND COOLING SYSTEMS | HRCU-A-CB (Split System: Heat Pump with Remote Outdoor Unit-Air-Source) | 284ANV036*0**B* |  |  | CAP**4321AL*+UI | 88*TA48070C17*** | 34400 | 21 |  | 12.5 | 11 |  | 34600 | 31000 | 89.6% | 34400 | 19.5 | 12 | 8.5 | 35200 |  |  |  | Residential | 717.5 | No | 2.87
206790308 | Central Heat Pump | BRYANT HEATING AND COOLING SYSTEMS | HRCU-A-CB (Split System: Heat Pump with Remote Outdoor Unit-Air-Source) | 284ANV036*0**B* |  |  | CAP**4321AL*+UI | 987MB42080C17*** | 34200 | 20.5 |  | 12.5 | 11 |  | 33400 | 31200 | 93.41% | 34200 | 19 | 11.7 | 8.5 | 35400 |  |  |  | Residential | 712.5 | No | 2.85
206790313 | Central Heat Pump | BRYANT HEATING AND COOLING SYSTEMS | HRCU-A-CB (Split System: Heat Pump with Remote Outdoor Unit-Air-Source) | 284ANV036*0**B* |  |  | CAP**4321AL*+UI | 88*TA48090C17*** | 34600 | 21.5 |  | 13 | 11 |  | 34400 | 30800 | 89.53% | 34600 | 20 | 12.5 | 8.5 | 35000 |  |  |  | Residential | 720 | No | 2.88
206790315 | Central Heat Pump | BRYANT HEATING AND COOLING SYSTEMS | HRCU-A-CB (Split System: Heat Pump with Remote Outdoor Unit-Air-Source) | 284ANV036*0**B* |  |  | CAP**4321AL*+UI | 987MB60060C21*** | 34400 | 20.5 |  | 12.5 | 11 |  | 35800 | 31200 | 87.15% | 34200 | 19 | 12 | 8.5 | 35400 |  |  |  | Residential | 712.5 | No | 2.85
206790316 | Central Heat Pump | BRYANT HEATING AND COOLING SYSTEMS | HRCU-A-CB (Split System: Heat Pump with Remote Outdoor Unit-Air-Source) | 284ANV036*0**B* |  |  | CAP**4821AL*+UI | 88*TA48070C17*** | 33600 | 21 |  | 12.5 | 11 |  | 34800 | 30800 | 88.51% | 33600 | 19.5 | 12 | 8 | 35000 |  |  |  | Residential | 700 | No | 2.8
206790326 | Central Heat Pump | BRYANT HEATING AND COOLING SYSTEMS | HRCU-A-CB (Split System: Heat Pump with Remote Outdoor Unit-Air-Source) | 284ANV036*0**B* |  |  | CAP**4821AL*+UI | 88*TA48090C17*** | 33800 | 21.5 |  | 12.5 | 11 |  | 34600 | 30800 | 89.02% | 33800 | 20 | 12.5 | 8.5 | 34800 |  |  |  | Residential | 705 | No | 2.82
206790331 | Central Heat Pump | BRYANT HEATING AND COOLING SYSTEMS | HRCU-A-CB (Split System: Heat Pump with Remote Outdoor Unit-Air-Source) | 284ANV036*0**B* |  |  | CAP**4824AL*+UI | 88*TA66135C24*** | 33800 | 21 |  | 13 | 11 |  | 35200 | 30800 | 87.5% | 33800 | 19.5 | 12.5 | 8.5 | 34800 |  |  |  | Residential | 705 | No | 2.82
206790332 | Central Heat Pump | BRYANT HEATING AND COOLING SYSTEMS | HRCU-A-CB (Split System: Heat Pump with Remote Outdoor Unit-Air-Source) | 284ANV036*0**B* |  |  | CAP**4824AL*+UI | 986TC66120C24*** | 33800 | 21.5 |  | 12.5 | 11 |  | 35200 | 30800 | 87.5% | 33800 | 19.5 | 12.5 | 8.5 | 34800 |  |  |  | Residential | 705 | No | 2.82
206790339 | Central Heat Pump | BRYANT HEATING AND COOLING SYSTEMS | HRCU-A-CB (Split System: Heat Pump with Remote Outdoor Unit-Air-Source) | 284ANV036*0**B* |  |  | CAP**4824AL*+UI | 987MB60060C21*** | 33600 | 20.5 |  | 12.5 | 11 |  | 35600 | 31000 | 87.08% | 33600 | 19 | 11.7 | 8 | 35000 |  |  |  | Residential | 700 | No | 2.8
206790342 | Central Heat Pump | BRYANT HEATING AND COOLING SYSTEMS | HRCU-A-CB (Split System: Heat Pump with Remote Outdoor Unit-Air-Source) | 284ANV036*0**B* |  |  | CAP**6024AL*+UI | 88*TA66135C24*** | 34400 | 21.5 |  | 13 | 11 |  | 34400 | 30200 | 87.79% | 34400 | 20 | 12.5 | 8 | 34400 |  |  |  | Residential | 717.5 | No | 2.87
206790343 | Central Heat Pump | BRYANT HEATING AND COOLING SYSTEMS | HRCU-A-CB (Split System: Heat Pump with Remote Outdoor Unit-Air-Source) | 284ANV036*0**B* |  |  | CAP**6024AL*+UI | 986TC66120C24*** | 34400 | 21.5 |  | 13 | 11 |  | 34400 | 30200 | 87.79% | 34400 | 20 | 12.5 | 8 | 34400 |  |  |  | Residential | 717.5 | No | 2.87
206790346 | Central Heat Pump | BRYANT HEATING AND COOLING SYSTEMS | HRCU-A-CB (Split System: Heat Pump with Remote Outdoor Unit-Air-Source) | 284ANV036*0**B* |  |  | CAP**6024AL*+UI | 987MB66120C24*** | 34200 | 21 |  | 13 | 11 |  | 34600 | 30200 | 87.28% | 34200 | 19.5 | 12.5 | 8 | 34400 |  |  |  | Residential | 712.5 | No | 2.85
206790350 | Central Heat Pump | BRYANT HEATING AND COOLING SYSTEMS | HRCU-A-CB (Split System: Heat Pump with Remote Outdoor Unit-Air-Source) | 284ANV036*0**B* |  |  | CAP**6024AL*+UI | 987MB60060C21*** | 34200 | 21 |  | 12.5 | 10.5 |  | 35000 | 30400 | 86.86% | 34000 | 19 | 12 | 8 | 34600 |  |  |  | Residential | 707.5 | No | 2.83
206790351 | Central Heat Pump | BRYANT HEATING AND COOLING SYSTEMS | HRCU-A-CB (Split System: Heat Pump with Remote Outdoor Unit-Air-Source) | 284ANV036*0**B* |  |  | CAP**6121AL*+UI | 88*TA48070C17*** | 34600 | 21.5 |  | 13 | 11 |  | 34000 | 30400 | 89.41% | 34600 | 19.5 | 12.5 | 8 | 34600 |  |  |  | Residential | 720 | No | 2.88
206790354 | Central Heat Pump | BRYANT HEATING AND COOLING SYSTEMS | HRCU-A-CB (Split System: Heat Pump with Remote Outdoor Unit-Air-Source) | 284ANV036*0**B* |  |  | CAP**6121AL*+UI | 986TC42060C17*** | 34600 | 21 |  | 12.5 | 10.5 |  | 34200 | 29600 | 86.55% | 34600 | 19 | 12 | 8 | 33600 |  |  |  | Residential | 720 | No | 2.88
206790355 | Central Heat Pump | BRYANT HEATING AND COOLING SYSTEMS | HRCU-A-CB (Split System: Heat Pump with Remote Outdoor Unit-Air-Source) | 284ANV036*0**B* |  |  | CAP**6121AL*+UI | 986TC42080C17*** | 34600 | 21 |  | 12.5 | 10.5 |  | 34200 | 30400 | 88.89% | 34600 | 19.5 | 12 | 8 | 34800 |  |  |  | Residential | 720 | No | 2.88
206790356 | Central Heat Pump | BRYANT HEATING AND COOLING SYSTEMS | HRCU-A-CB (Split System: Heat Pump with Remote Outdoor Unit-Air-Source) | 284ANV036*0**B* |  |  | CAP**6121AL*+UI | 987MB42080C17*** | 34600 | 21 |  | 12.5 | 10.5 |  | 33400 | 30400 | 91.02% | 34600 | 19.5 | 12 | 8 | 34800 |  |  |  | Residential | 720 | No | 2.88
206790361 | Central Heat Pump | BRYANT HEATING AND COOLING SYSTEMS | HRCU-A-CB (Split System: Heat Pump with Remote Outdoor Unit-Air-Source) | 284ANV036*0**B* |  |  | CAP**6121AL*+UI | 88*TA48090C17*** | 34800 | 22 |  | 13 | 11 |  | 33800 | 30200 | 89.35% | 34800 | 20.5 | 12.5 | 8.5 | 34400 |  |  |  | Residential | 725 | No | 2.9
206790363 | Central Heat Pump | BRYANT HEATING AND COOLING SYSTEMS | HRCU-A-CB (Split System: Heat Pump with Remote Outdoor Unit-Air-Source) | 284ANV036*0**B* |  |  | CAP**6121AL*+UI | 987MB60060C21*** | 34600 | 21 |  | 12.5 | 10.5 |  | 35200 | 30400 | 86.36% | 34600 | 19 | 12 | 8 | 34800 |  |  |  | Residential | 720 | No | 2.88
206790366 | Central Heat Pump | BRYANT HEATING AND COOLING SYSTEMS | HRCU-A-CB (Split System: Heat Pump with Remote Outdoor Unit-Air-Source) | 284ANV036*0**B* |  |  | CAP**6124AL*+UI | 88*TA66135C24*** | 35000 | 22 |  | 13 | 11 |  | 34600 | 30200 | 87.28% | 34800 | 20 | 12.5 | 8 | 34400 |  |  |  | Residential | 725 | No | 2.9
206790367 | Central Heat Pump | BRYANT HEATING AND COOLING SYSTEMS | HRCU-A-CB (Split System: Heat Pump with Remote Outdoor Unit-Air-Source) | 284ANV036*0**B* |  |  | CAP**6124AL*+UI | 986TC66120C24*** | 34800 | 21.5 |  | 13 | 11 |  | 34800 | 30200 | 86.78% | 34800 | 20 | 12.5 | 8 | 34400 |  |  |  | Residential | 725 | No | 2.9
206790370 | Central Heat Pump | BRYANT HEATING AND COOLING SYSTEMS | HRCU-A-CB (Split System: Heat Pump with Remote Outdoor Unit-Air-Source) | 284ANV036*0**B* |  |  | CAP**6124AL*+UI | 987MB66120C24*** | 34800 | 21.5 |  | 13 | 11 |  | 35000 | 30200 | 86.29% | 34800 | 19.5 | 12.5 | 8 | 34600 |  |  |  | Residential | 725 | No | 2.9
206790374 | Central Heat Pump | BRYANT HEATING AND COOLING SYSTEMS | HRCU-A-CB (Split System: Heat Pump with Remote Outdoor Unit-Air-Source) | 284ANV036*0**B* |  |  | CAP**6124AL*+UI | 987MB60060C21*** | 34600 | 21 |  | 12.5 | 11 |  | 35200 | 30400 | 86.36% | 34600 | 19 | 12.5 | 8 | 34800 |  |  |  | Residential | 720 | No | 2.88
206790375 | Central Heat Pump | BRYANT HEATING AND COOLING SYSTEMS | HRCU-A-CB (Split System: Heat Pump with Remote Outdoor Unit-Air-Source) | 284ANV036*0**B* |  |  | CNPV*4217AL*+UI | 88*TA48070C17*** | 33400 | 20.5 |  | 12.5 | 10 |  | 32000 | 31400 | 98.12% | 33400 | 19.5 | 12 | 8 | 35400 |  |  |  | Residential | 695 | No | 2.78
206790379 | Central Heat Pump | BRYANT HEATING AND COOLING SYSTEMS | HRCU-A-CB (Split System: Heat Pump with Remote Outdoor Unit-Air-Source) | 284ANV036*0**B* |  |  | CNPV*4217AL*+UI | 88*TA48090C17*** | 33600 | 21 |  | 12.5 | 10.5 |  | 32200 | 31200 | 96.89% | 33600 | 20 | 12.5 | 8 | 35200 |  |  |  | Residential | 700 | No | 2.8
206790390 | Central Heat Pump | BRYANT HEATING AND COOLING SYSTEMS | HRCU-A-CB (Split System: Heat Pump with Remote Outdoor Unit-Air-Source) | 284ANV036*0**B* |  |  | CNPV*4221AL*+UI | 88*TA48090C17*** | 33200 | 21 |  | 12.5 | 10 |  | 31600 | 31400 | 99.37% | 33200 | 20 | 12 | 8 | 35200 |  |  |  | Residential | 692.5 | No | 2.77
206790393 | Central Heat Pump | BRYANT HEATING AND COOLING SYSTEMS | HRCU-A-CB (Split System: Heat Pump with Remote Outdoor Unit-Air-Source) | 284ANV036*0**B* |  |  | CNPV*4821AL*+UI | 88*TA48070C17*** | 33800 | 21 |  | 12.5 | 10.5 |  | 34800 | 31200 | 89.66% | 33800 | 19.5 | 12.5 | 8 | 35200 |  |  |  | Residential | 705 | No | 2.82
206790397 | Central Heat Pump | BRYANT HEATING AND COOLING SYSTEMS | HRCU-A-CB (Split System: Heat Pump with Remote Outdoor Unit-Air-Source) | 284ANV036*0**B* |  |  | CNPV*4821AL*+UI | 986TC42080C17*** | 33600 | 20.5 |  | 12.5 | 10.5 |  | 34400 | 31400 | 91.28% | 33600 | 19 | 12 | 8 | 35400 |  |  |  | Residential | 700 | No | 2.8
206790398 | Central Heat Pump | BRYANT HEATING AND COOLING SYSTEMS | HRCU-A-CB (Split System: Heat Pump with Remote Outdoor Unit-Air-Source) | 284ANV036*0**B* |  |  | CNPV*4821AL*+UI | 987MB42080C17*** | 33600 | 20.5 |  | 12.5 | 10.5 |  | 33800 | 31400 | 92.9% | 33600 | 19.5 | 12 | 8 | 35400 |  |  |  | Residential | 700 | No | 2.8
206790403 | Central Heat Pump | BRYANT HEATING AND COOLING SYSTEMS | HRCU-A-CB (Split System: Heat Pump with Remote Outdoor Unit-Air-Source) | 284ANV036*0**B* |  |  | CNPV*4821AL*+UI | 88*TA48090C17*** | 33800 | 21.5 |  | 13 | 10.5 |  | 34400 | 31000 | 90.12% | 34000 | 20.5 | 12.5 | 8 | 35000 |  |  |  | Residential | 707.5 | No | 2.83
206790405 | Central Heat Pump | BRYANT HEATING AND COOLING SYSTEMS | HRCU-A-CB (Split System: Heat Pump with Remote Outdoor Unit-Air-Source) | 284ANV036*0**B* |  |  | CNPV*4821AL*+UI | 987MB60060C21*** | 33600 | 20.5 |  | 12.5 | 10.5 |  | 36000 | 31200 | 86.67% | 33600 | 19 | 12 | 8 | 35400 |  |  |  | Residential | 700 | No | 2.8
206790408 | Central Heat Pump | BRYANT HEATING AND COOLING SYSTEMS | HRCU-A-CB (Split System: Heat Pump with Remote Outdoor Unit-Air-Source) | 284ANV036*0**B* |  |  | CNPV*4824AL*+UI | 88*TA66135C24*** | 34000 | 21.5 |  | 13 | 10.5 |  | 35200 | 31000 | 88.07% | 34000 | 19.5 | 12.5 | 8 | 35000 |  |  |  | Residential | 707.5 | No | 2.83
206790409 | Central Heat Pump | BRYANT HEATING AND COOLING SYSTEMS | HRCU-A-CB (Split System: Heat Pump with Remote Outdoor Unit-Air-Source) | 284ANV036*0**B* |  |  | CNPV*4824AL*+UI | 986TC66120C24*** | 33800 | 21.5 |  | 13 | 10.5 |  | 35400 | 31000 | 87.57% | 33800 | 19.5 | 12.5 | 8 | 35000 |  |  |  | Residential | 705 | No | 2.82
206790412 | Central Heat Pump | BRYANT HEATING AND COOLING SYSTEMS | HRCU-A-CB (Split System: Heat Pump with Remote Outdoor Unit-Air-Source) | 284ANV036*0**B* |  |  | CNPV*4824AL*+UI | 987MB66120C24*** | 33800 | 21 |  | 13 | 10.5 |  | 35400 | 31200 | 88.14% | 33800 | 19.5 | 12.5 | 8 | 35200 |  |  |  | Residential | 705 | No | 2.82
206790416 | Central Heat Pump | BRYANT HEATING AND COOLING SYSTEMS | HRCU-A-CB (Split System: Heat Pump with Remote Outdoor Unit-Air-Source) | 284ANV036*0**B* |  |  | CNPV*4824AL*+UI | 987MB60060C21*** | 33600 | 20.5 |  | 12.5 | 10.5 |  | 36000 | 31200 | 86.67% | 33600 | 19 | 12 | 8 | 35400 |  |  |  | Residential | 700 | No | 2.8
206790419 | Central Heat Pump | BRYANT HEATING AND COOLING SYSTEMS | HRCU-A-CB (Split System: Heat Pump with Remote Outdoor Unit-Air-Source) | 284ANV036*0**B* |  |  | CNPV*6024AL*+UI | 88*TA66135C24*** | 34400 | 22 |  | 13 | 10.5 |  | 34800 | 30600 | 87.93% | 34400 | 20.5 | 12.5 | 8 | 34800 |  |  |  | Residential | 717.5 | No | 2.87
206790420 | Central Heat Pump | BRYANT HEATING AND COOLING SYSTEMS | HRCU-A-CB (Split System: Heat Pump with Remote Outdoor Unit-Air-Source) | 284ANV036*0**B* |  |  | CNPV*6024AL*+UI | 986TC66120C24*** | 34400 | 21.5 |  | 13 | 10.5 |  | 35000 | 30600 | 87.43% | 34400 | 20.5 | 12.5 | 8 | 34800 |  |  |  | Residential | 717.5 | No | 2.87
206790423 | Central Heat Pump | BRYANT HEATING AND COOLING SYSTEMS | HRCU-A-CB (Split System: Heat Pump with Remote Outdoor Unit-Air-Source) | 284ANV036*0**B* |  |  | CNPV*6024AL*+UI | 987MB66120C24*** | 34200 | 21.5 |  | 13 | 10.5 |  | 35000 | 30600 | 87.43% | 34200 | 20 | 12.5 | 8 | 34800 |  |  |  | Residential | 712.5 | No | 2.85
206790427 | Central Heat Pump | BRYANT HEATING AND COOLING SYSTEMS | HRCU-A-CB (Split System: Heat Pump with Remote Outdoor Unit-Air-Source) | 284ANV036*0**B* |  |  | CNPV*6024AL*+UI | 987MB60060C21*** | 34200 | 21 |  | 13 | 10.5 |  | 35400 | 30800 | 87.01% | 34000 | 19.5 | 12.5 | 8 | 35000 |  |  |  | Residential | 707.5 | No | 2.83
206790431 | Central Heat Pump | BRYANT HEATING AND COOLING SYSTEMS | HRCU-A-CB (Split System: Heat Pump with Remote Outdoor Unit-Air-Source) | 284ANV036*0**B* |  |  | CSPH*3612AL*+UI | 88*TA66135C24*** | 33800 | 20 |  | 12.5 | 10.5 |  | 32600 | 31200 | 95.71% | 33800 | 18.5 | 11.7 | 8 | 35200 |  |  |  | Residential | 705 | No | 2.82
206790434 | Central Heat Pump | BRYANT HEATING AND COOLING SYSTEMS | HRCU-A-CB (Split System: Heat Pump with Remote Outdoor Unit-Air-Source) | 284ANV036*0**B* |  |  | CSPH*3612AL*+UI | 986TC66120C24*** | 33800 | 20 |  | 12.5 | 10.5 |  | 32600 | 31200 | 95.71% | 33800 | 18.5 | 11.7 | 8 | 35200 |  |  |  | Residential | 705 | No | 2.82
206790438 | Central Heat Pump | BRYANT HEATING AND COOLING SYSTEMS | HRCU-A-CB (Split System: Heat Pump with Remote Outdoor Unit-Air-Source) | 284ANV036*0**B* |  |  | CSPH*3612AL*+UI | 987MB66120C24*** | 33600 | 20 |  | 12.5 | 10 |  | 32800 | 31400 | 95.73% | 33600 | 18 | 11.7 | 8 | 35200 |  |  |  | Residential | 700 | No | 2.8
206790441 | Central Heat Pump | BRYANT HEATING AND COOLING SYSTEMS | HRCU-A-CB (Split System: Heat Pump with Remote Outdoor Unit-Air-Source) | 284ANV036*0**B* |  |  | CSPH*3612AL*+UI | 88*TA48090C17*** | 33800 | 20.5 |  | 12.5 | 10.5 |  | 31800 | 31200 | 98.11% | 33800 | 19 | 12 | 8 | 35200 |  |  |  | Residential | 705 | No | 2.82
206790447 | Central Heat Pump | BRYANT HEATING AND COOLING SYSTEMS | HRCU-A-CB (Split System: Heat Pump with Remote Outdoor Unit-Air-Source) | 284ANV036*0**B* |  |  | CSPH*4212AL*+UI | 88*TA66135C24*** | 34000 | 20.5 |  | 12.5 | 10.5 |  | 35200 | 31200 | 88.64% | 34000 | 18.5 | 12 | 8 | 35000 |  |  |  | Residential | 707.5 | No | 2.83
206790450 | Central Heat Pump | BRYANT HEATING AND COOLING SYSTEMS | HRCU-A-CB (Split System: Heat Pump with Remote Outdoor Unit-Air-Source) | 284ANV036*0**B* |  |  | CSPH*4212AL*+UI | 986TC66120C24*** | 34000 | 20.5 |  | 12.5 | 10.5 |  | 35400 | 31200 | 88.14% | 34000 | 18.5 | 12 | 8 | 35200 |  |  |  | Residential | 707.5 | No | 2.83
206790454 | Central Heat Pump | BRYANT HEATING AND COOLING SYSTEMS | HRCU-A-CB (Split System: Heat Pump with Remote Outdoor Unit-Air-Source) | 284ANV036*0**B* |  |  | CSPH*4212AL*+UI | 987MB66120C24*** | 34000 | 20 |  | 12.5 | 10.5 |  | 35600 | 31200 | 87.64% | 33800 | 18.5 | 11.7 | 8 | 35200 |  |  |  | Residential | 705 | No | 2.82
206790457 | Central Heat Pump | BRYANT HEATING AND COOLING SYSTEMS | HRCU-A-CB (Split System: Heat Pump with Remote Outdoor Unit-Air-Source) | 284ANV036*0**B* |  |  | CSPH*4212AL*+UI | 88*TA48090C17*** | 34000 | 20.5 |  | 12.5 | 10.5 |  | 34400 | 31000 | 90.12% | 34000 | 19 | 12 | 8 | 35000 |  |  |  | Residential | 707.5 | No | 2.83
206790460 | Central Heat Pump | BRYANT HEATING AND COOLING SYSTEMS | HRCU-A-CB (Split System: Heat Pump with Remote Outdoor Unit-Air-Source) | 284ANV036*0**B* |  |  | CSPH*4812AL*+UI | 88*TA48070C17*** | 34000 | 20.5 |  | 12.5 | 10.5 |  | 34600 | 31200 | 90.17% | 34000 | 19 | 11.7 | 8 | 35200 |  |  |  | Residential | 707.5 | No | 2.83
206790463 | Central Heat Pump | BRYANT HEATING AND COOLING SYSTEMS | HRCU-A-CB (Split System: Heat Pump with Remote Outdoor Unit-Air-Source) | 284ANV036*0**B* |  |  | CSPH*4812AL*+UI | 88*TA66135C24*** | 34200 | 20.5 |  | 12.5 | 10.5 |  | 35200 | 31000 | 88.07% | 34200 | 19 | 12 | 8 | 35000 |  |  |  | Residential | 712.5 | No | 2.85
206790466 | Central Heat Pump | BRYANT HEATING AND COOLING SYSTEMS | HRCU-A-CB (Split System: Heat Pump with Remote Outdoor Unit-Air-Source) | 284ANV036*0**B* |  |  | CSPH*4812AL*+UI | 986TC66120C24*** | 34200 | 20.5 |  | 12.5 | 10.5 |  | 35200 | 31000 | 88.07% | 34200 | 19 | 12 | 8 | 35000 |  |  |  | Residential | 712.5 | No | 2.85
206790470 | Central Heat Pump | BRYANT HEATING AND COOLING SYSTEMS | HRCU-A-CB (Split System: Heat Pump with Remote Outdoor Unit-Air-Source) | 284ANV036*0**B* |  |  | CSPH*4812AL*+UI | 987MB66120C24*** | 34200 | 20 |  | 12.5 | 10.5 |  | 35400 | 31000 | 87.57% | 34000 | 18.5 | 11.7 | 8 | 35000 |  |  |  | Residential | 707.5 | No | 2.83
206790473 | Central Heat Pump | BRYANT HEATING AND COOLING SYSTEMS | HRCU-A-CB (Split System: Heat Pump with Remote Outdoor Unit-Air-Source) | 284ANV036*0**B* |  |  | CSPH*4812AL*+UI | 88*TA48090C17*** | 34200 | 21 |  | 12.5 | 10.5 |  | 34200 | 31000 | 90.64% | 34200 | 19.5 | 12 | 8 | 35000 |  |  |  | Residential | 712.5 | No | 2.85
206790476 | Central Heat Pump | BRYANT HEATING AND COOLING SYSTEMS | HRCU-A-CB (Split System: Heat Pump with Remote Outdoor Unit-Air-Source) | 284ANV036*0**B* |  |  | CSPH*6012AL*+UI | 88*TA48070C17*** | 34400 | 20.5 |  | 12.5 | 10.5 |  | 34200 | 30600 | 89.47% | 34400 | 19 | 12 | 8 | 34800 |  |  |  | Residential | 717.5 | No | 2.87
206790479 | Central Heat Pump | BRYANT HEATING AND COOLING SYSTEMS | HRCU-A-CB (Split System: Heat Pump with Remote Outdoor Unit-Air-Source) | 284ANV036*0**B* |  |  | CSPH*6012AL*+UI | 88*TA66135C24*** | 34600 | 20 |  | 13 | 11 |  | 34600 | 30400 | 87.86% | 34600 | 19 | 12 | 8 | 34600 |  |  |  | Residential | 720 | No | 2.88
206790481 | Central Heat Pump | BRYANT HEATING AND COOLING SYSTEMS | HRCU-A-CB (Split System: Heat Pump with Remote Outdoor Unit-Air-Source) | 284ANV036*0**B* |  |  | CSPH*6012AL*+UI | 986TC42080C17*** | 34200 | 20 |  | 12.5 | 10.5 |  | 34200 | 30600 | 89.47% | 34200 | 18.5 | 11.7 | 8 | 35000 |  |  |  | Residential | 712.5 | No | 2.85
206790482 | Central Heat Pump | BRYANT HEATING AND COOLING SYSTEMS | HRCU-A-CB (Split System: Heat Pump with Remote Outdoor Unit-Air-Source) | 284ANV036*0**B* |  |  | CSPH*6012AL*+UI | 986TC66120C24*** | 34600 | 20.5 |  | 13 | 11 |  | 34800 | 30400 | 87.36% | 34600 | 19 | 12 | 8 | 34600 |  |  |  | Residential | 720 | No | 2.88
206790483 | Central Heat Pump | BRYANT HEATING AND COOLING SYSTEMS | HRCU-A-CB (Split System: Heat Pump with Remote Outdoor Unit-Air-Source) | 284ANV036*0**B* |  |  | CSPH*6012AL*+UI | 987MB42080C17*** | 34200 | 20 |  | 12.5 | 10.5 |  | 33800 | 30600 | 90.53% | 34200 | 18.5 | 11.7 | 8 | 35000 |  |  |  | Residential | 712.5 | No | 2.85
206790486 | Central Heat Pump | BRYANT HEATING AND COOLING SYSTEMS | HRCU-A-CB (Split System: Heat Pump with Remote Outdoor Unit-Air-Source) | 284ANV036*0**B* |  |  | CSPH*6012AL*+UI | 987MB66120C24*** | 34400 | 20.5 |  | 12.5 | 10.5 |  | 34800 | 30400 | 87.36% | 34400 | 18.5 | 12 | 8 | 34600 |  |  |  | Residential | 717.5 | No | 2.87
206790489 | Central Heat Pump | BRYANT HEATING AND COOLING SYSTEMS | HRCU-A-CB (Split System: Heat Pump with Remote Outdoor Unit-Air-Source) | 284ANV036*0**B* |  |  | CSPH*6012AL*+UI | 88*TA48090C17*** | 34600 | 21 |  | 13 | 11 |  | 34000 | 30400 | 89.41% | 34600 | 19.5 | 12 | 8 | 34600 |  |  |  | Residential | 720 | No | 2.88
206790491 | Central Heat Pump | BRYANT HEATING AND COOLING SYSTEMS | HRCU-A-CB (Split System: Heat Pump with Remote Outdoor Unit-Air-Source) | 284ANV036*0**B* |  |  | CSPH*6012AL*+UI | 987MB60060C21*** | 34400 | 20 |  | 12.5 | 10.5 |  | 35200 | 30600 | 86.93% | 34400 | 18.5 | 11.7 | 8 | 34800 |  |  |  | Residential | 717.5 | No | 2.87
206790494 | Central Heat Pump | BRYANT HEATING AND COOLING SYSTEMS | HRCU-A-CB (Split System: Heat Pump with Remote Outdoor Unit-Air-Source) | 284ANV036*0**B* |  |  | CAP**3721AL*+UI | 83*CA36040C17*** | 34400 | 21 |  | 12.5 | 11 |  | 34000 | 31000 | 91.18% | 34400 | 19.5 | 12.5 | 8.5 | 35000 |  |  |  | Residential | 717.5 | No | 2.87
206790495 | Central Heat Pump | BRYANT HEATING AND COOLING SYSTEMS | HRCU-A-CB (Split System: Heat Pump with Remote Outdoor Unit-Air-Source) | 284ANV036*0**B* |  |  | CAP**3721AL*+UI | 83*CA48060C17*** | 34400 | 21 |  | 12.5 | 11 |  | 34000 | 31000 | 91.18% | 34400 | 19.5 | 12 | 8.5 | 35200 |  |  |  | Residential | 717.5 | No | 2.87
206790496 | Central Heat Pump | BRYANT HEATING AND COOLING SYSTEMS | HRCU-A-CB (Split System: Heat Pump with Remote Outdoor Unit-Air-Source) | 284ANV036*0**B* |  |  | CAP**3721AL*+UI | 83*CA60100C21*** | 34400 | 20 |  | 12.5 | 11 |  | 34400 | 31000 | 90.12% | 34400 | 19 | 12 | 8.5 | 35200 |  |  |  | Residential | 717.5 | No | 2.87
206790503 | Central Heat Pump | BRYANT HEATING AND COOLING SYSTEMS | HRCU-A-CB (Split System: Heat Pump with Remote Outdoor Unit-Air-Source) | 284ANV036*0**B* |  |  | CAP**4321AL*+UI | 83*CA36040C17*** | 34400 | 21 |  | 12.5 | 11 |  | 34200 | 31000 | 90.64% | 34400 | 19.5 | 12.5 | 8.5 | 35000 |  |  |  | Residential | 717.5 | No | 2.87
206790504 | Central Heat Pump | BRYANT HEATING AND COOLING SYSTEMS | HRCU-A-CB (Split System: Heat Pump with Remote Outdoor Unit-Air-Source) | 284ANV036*0**B* |  |  | CAP**4321AL*+UI | 83*CA48060C17*** | 34400 | 21 |  | 12.5 | 11 |  | 34200 | 31000 | 90.64% | 34400 | 19.5 | 12 | 8.5 | 35200 |  |  |  | Residential | 717.5 | No | 2.87
206790506 | Central Heat Pump | BRYANT HEATING AND COOLING SYSTEMS | HRCU-A-CB (Split System: Heat Pump with Remote Outdoor Unit-Air-Source) | 284ANV036*0**B* |  |  | CAP**4321AL*+UI | 83*CA60100C21*** | 34400 | 21 |  | 12.5 | 11 |  | 34600 | 31000 | 89.6% | 34400 | 19 | 12 | 8.5 | 35200 |  |  |  | Residential | 717.5 | No | 2.87
206790507 | Central Heat Pump | BRYANT HEATING AND COOLING SYSTEMS | HRCU-A-CB (Split System: Heat Pump with Remote Outdoor Unit-Air-Source) | 284ANV036*0**B* |  |  | CAP**4821AL*+UI | 83*CA36040C17*** | 33800 | 21 |  | 12.5 | 11 |  | 34400 | 30800 | 89.53% | 33800 | 20 | 12 | 8.5 | 34800 |  |  |  | Residential | 705 | No | 2.82
206790508 | Central Heat Pump | BRYANT HEATING AND COOLING SYSTEMS | HRCU-A-CB (Split System: Heat Pump with Remote Outdoor Unit-Air-Source) | 284ANV036*0**B* |  |  | CAP**4821AL*+UI | 83*CA48060C17*** | 33800 | 21 |  | 12.5 | 11 |  | 34400 | 30800 | 89.53% | 33600 | 19.5 | 12 | 8 | 35000 |  |  |  | Residential | 700 | No | 2.8
206790510 | Central Heat Pump | BRYANT HEATING AND COOLING SYSTEMS | HRCU-A-CB (Split System: Heat Pump with Remote Outdoor Unit-Air-Source) | 284ANV036*0**B* |  |  | CAP**4821AL*+UI | 83*CA60100C21*** | 33800 | 21 |  | 12.5 | 11 |  | 33400 | 30800 | 92.22% | 33600 | 19.5 | 12 | 8 | 35000 |  |  |  | Residential | 700 | No | 2.8
206790512 | Central Heat Pump | BRYANT HEATING AND COOLING SYSTEMS | HRCU-A-CB (Split System: Heat Pump with Remote Outdoor Unit-Air-Source) | 284ANV036*0**B* |  |  | CAP**4824AL*+UI | 83*CA60100C21*** | 33800 | 21 |  | 12.5 | 11 |  | 34000 | 30800 | 90.59% | 33800 | 19.5 | 12 | 8 | 34800 |  |  |  | Residential | 705 | No | 2.82
206790513 | Central Heat Pump | BRYANT HEATING AND COOLING SYSTEMS | HRCU-A-CB (Split System: Heat Pump with Remote Outdoor Unit-Air-Source) | 284ANV036*0**B* |  |  | CNPV*4217AL*+UI | 83*CA36040C17*** | 33400 | 20 |  | 13 | 10 |  | 32400 | 31400 | 96.91% | 33400 | 19.5 | 12 | 8 | 35200 |  |  |  | Residential | 695 | No | 2.78
206790514 | Central Heat Pump | BRYANT HEATING AND COOLING SYSTEMS | HRCU-A-CB (Split System: Heat Pump with Remote Outdoor Unit-Air-Source) | 284ANV036*0**B* |  |  | CNPV*4217AL*+UI | 83*CA48060C17*** | 33400 | 20 |  | 13 | 10.5 |  | 32000 | 31400 | 98.12% | 33400 | 19.5 | 12 | 8 | 35400 |  |  |  | Residential | 695 | No | 2.78
206790516 | Central Heat Pump | BRYANT HEATING AND COOLING SYSTEMS | HRCU-A-CB (Split System: Heat Pump with Remote Outdoor Unit-Air-Source) | 284ANV036*0**B* |  |  | CNPV*4221AL*+UI | 83*CA60100C21*** | 33200 | 20 |  | 12.5 | 10 |  | 32200 | 31400 | 97.52% | 33000 | 19 | 12 | 8 | 35400 |  |  |  | Residential | 687.5 | No | 2.75
206790518 | Central Heat Pump | BRYANT HEATING AND COOLING SYSTEMS | HRCU-A-CB (Split System: Heat Pump with Remote Outdoor Unit-Air-Source) | 284ANV036*0**B* |  |  | CNPV*4821AL*+UI | 83*CA60100C21*** | 33800 | 20 |  | 13 | 10 |  | 34400 | 31200 | 90.7% | 33800 | 19.5 | 12.5 | 8 | 35200 |  |  |  | Residential | 705 | No | 2.82
206790525 | Central Heat Pump | BRYANT HEATING AND COOLING SYSTEMS | HRCU-A-CB (Split System: Heat Pump with Remote Outdoor Unit-Air-Source) | 284ANV036*0**B* |  |  | CSPH*4212AL*+UI | 83*CA60100C21*** | 34000 | 19 |  | 12.5 | 10.5 |  | 34600 | 31200 | 90.17% | 33800 | 18.5 | 11.7 | 8 | 35200 |  |  |  | Residential | 705 | No | 2.82
206790526 | Central Heat Pump | BRYANT HEATING AND COOLING SYSTEMS | HRCU-A-CB (Split System: Heat Pump with Remote Outdoor Unit-Air-Source) | 284ANV036*0**B* |  |  | CSPH*4812AL*+UI | 83*CA36040C17*** | 34200 | 20 |  | 12.5 | 10 |  | 34000 | 31000 | 91.18% | 34200 | 19 | 12 | 8 | 35000 |  |  |  | Residential | 712.5 | No | 2.85
206790527 | Central Heat Pump | BRYANT HEATING AND COOLING SYSTEMS | HRCU-A-CB (Split System: Heat Pump with Remote Outdoor Unit-Air-Source) | 284ANV036*0**B* |  |  | CSPH*4812AL*+UI | 83*CA48060C17*** | 34200 | 20 |  | 12.5 | 10 |  | 34200 | 31200 | 91.23% | 34000 | 19 | 11.7 | 8 | 35000 |  |  |  | Residential | 707.5 | No | 2.83
206790529 | Central Heat Pump | BRYANT HEATING AND COOLING SYSTEMS | HRCU-A-CB (Split System: Heat Pump with Remote Outdoor Unit-Air-Source) | 284ANV036*0**B* |  |  | CSPH*4812AL*+UI | 83*CA60100C21*** | 34200 | 20 |  | 12.5 | 10 |  | 34400 | 31200 | 90.7% | 34000 | 18.5 | 11.7 | 8 | 35000 |  |  |  | Residential | 707.5 | No | 2.83
206790532 | Central Heat Pump | BRYANT HEATING AND COOLING SYSTEMS | HRCU-A-CB (Split System: Heat Pump with Remote Outdoor Unit-Air-Source) | 284ANV036*0**B* |  |  | CAP**3721AL*+UI | 935CA60080C21*** | 34400 | 21 |  | 12.5 | 11 |  | 34400 | 30800 | 89.53% | 34400 | 19.5 | 12.5 | 8.5 | 35000 |  |  |  | Residential | 717.5 | No | 2.87
206790533 | Central Heat Pump | BRYANT HEATING AND COOLING SYSTEMS | HRCU-A-CB (Split System: Heat Pump with Remote Outdoor Unit-Air-Source) | 284ANV036*0**B* |  |  | CAP**3721AL*+UI | 935CA66100C21*** | 34600 | 21 |  | 13 | 11 |  | 34400 | 30800 | 89.53% | 34600 | 19.5 | 12.5 | 8.5 | 35000 |  |  |  | Residential | 720 | No | 2.88
206790536 | Central Heat Pump | BRYANT HEATING AND COOLING SYSTEMS | HRCU-A-CB (Split System: Heat Pump with Remote Outdoor Unit-Air-Source) | 284ANV036*0**B* |  |  | CAP**4221AL*+UI | 935CA66100C21*** | 33200 | 20 |  | 12.5 | 10.5 |  | 31800 | 31400 | 98.74% | 33200 | 19.5 | 12 | 8 | 35400 |  |  |  | Residential | 692.5 | No | 2.77
206790538 | Central Heat Pump | BRYANT HEATING AND COOLING SYSTEMS | HRCU-A-CB (Split System: Heat Pump with Remote Outdoor Unit-Air-Source) | 284ANV036*0**B* |  |  | CAP**4224AL*+UI | 935CA66100C21*** | 33200 | 21 |  | 12.5 | 10.5 |  | 31800 | 31400 | 98.74% | 33200 | 19.5 | 12 | 8 | 35400 |  |  |  | Residential | 692.5 | No | 2.77
206790540 | Central Heat Pump | BRYANT HEATING AND COOLING SYSTEMS | HRCU-A-CB (Split System: Heat Pump with Remote Outdoor Unit-Air-Source) | 284ANV036*0**B* |  |  | CAP**4321AL*+UI | 935CA60080C21*** | 34400 | 21 |  | 12.5 | 11 |  | 33400 | 30800 | 92.22% | 34600 | 19.5 | 12.5 | 8.5 | 35000 |  |  |  | Residential | 720 | No | 2.88
206790541 | Central Heat Pump | BRYANT HEATING AND COOLING SYSTEMS | HRCU-A-CB (Split System: Heat Pump with Remote Outdoor Unit-Air-Source) | 284ANV036*0**B* |  |  | CAP**4321AL*+UI | 935CA66100C21*** | 34600 | 21 |  | 13 | 11 |  | 33400 | 30800 | 92.22% | 34600 | 19.5 | 12.5 | 8.5 | 35000 |  |  |  | Residential | 720 | No | 2.88
206790543 | Central Heat Pump | BRYANT HEATING AND COOLING SYSTEMS | HRCU-A-CB (Split System: Heat Pump with Remote Outdoor Unit-Air-Source) | 284ANV036*0**B* |  |  | CAP**4821AL*+UI | 935CA60080C21*** | 33800 | 21 |  | 12.5 | 11 |  | 34600 | 30800 | 89.02% | 33800 | 19.5 | 12.5 | 8.5 | 34800 |  |  |  | Residential | 705 | No | 2.82
206790545 | Central Heat Pump | BRYANT HEATING AND COOLING SYSTEMS | HRCU-A-CB (Split System: Heat Pump with Remote Outdoor Unit-Air-Source) | 284ANV036*0**B* |  |  | CAP**4824AL*+UI | 935CA60080C21*** | 33800 | 21 |  | 12.5 | 11 |  | 34600 | 30800 | 89.02% | 33800 | 19.5 | 12.5 | 8.5 | 34800 |  |  |  | Residential | 705 | No | 2.82
206790546 | Central Heat Pump | BRYANT HEATING AND COOLING SYSTEMS | HRCU-A-CB (Split System: Heat Pump with Remote Outdoor Unit-Air-Source) | 284ANV036*0**B* |  |  | CAP**4824AL*+UI | 935CA66100C21*** | 33800 | 21 |  | 13 | 11 |  | 34400 | 30800 | 89.53% | 33800 | 19.5 | 12.5 | 8.5 | 34800 |  |  |  | Residential | 705 | No | 2.82
206790548 | Central Heat Pump | BRYANT HEATING AND COOLING SYSTEMS | HRCU-A-CB (Split System: Heat Pump with Remote Outdoor Unit-Air-Source) | 284ANV036*0**B* |  |  | CNPV*4221AL*+UI | 935CA60080C21*** | 33200 | 20 |  | 12.5 | 10 |  | 32200 | 31400 | 97.52% | 33200 | 19 | 12 | 8 | 35200 |  |  |  | Residential | 692.5 | No | 2.77
206790549 | Central Heat Pump | BRYANT HEATING AND COOLING SYSTEMS | HRCU-A-CB (Split System: Heat Pump with Remote Outdoor Unit-Air-Source) | 284ANV036*0**B* |  |  | CNPV*4221AL*+UI | 935CA66100C21*** | 33200 | 20 |  | 13 | 10.5 |  | 32000 | 31400 | 98.12% | 33200 | 19.5 | 12 | 8 | 35200 |  |  |  | Residential | 692.5 | No | 2.77
206790550 | Central Heat Pump | BRYANT HEATING AND COOLING SYSTEMS | HRCU-A-CB (Split System: Heat Pump with Remote Outdoor Unit-Air-Source) | 284ANV036*0**B* |  |  | CNPV*4821AL*+UI | 935CA60080C21*** | 33800 | 21 |  | 13 | 10 |  | 34600 | 31000 | 89.6% | 33800 | 19.5 | 12.5 | 8 | 35000 |  |  |  | Residential | 705 | No | 2.82
206790551 | Central Heat Pump | BRYANT HEATING AND COOLING SYSTEMS | HRCU-A-CB (Split System: Heat Pump with Remote Outdoor Unit-Air-Source) | 284ANV036*0**B* |  |  | CNPV*4821AL*+UI | 935CA66100C21*** | 33800 | 21 |  | 13 | 10 |  | 33400 | 31000 | 92.81% | 33800 | 19.5 | 12.5 | 8 | 35000 |  |  |  | Residential | 705 | No | 2.82
206790556 | Central Heat Pump | BRYANT HEATING AND COOLING SYSTEMS | HRCU-A-CB (Split System: Heat Pump with Remote Outdoor Unit-Air-Source) | 284ANV036*0**B* |  |  | CSPH*4212AL*+UI | 935CA60080C21*** | 34000 | 20 |  | 12.5 | 10.5 |  | 34400 | 31200 | 90.7% | 34000 | 18.5 | 12 | 8 | 35200 |  |  |  | Residential | 707.5 | No | 2.83
206790557 | Central Heat Pump | BRYANT HEATING AND COOLING SYSTEMS | HRCU-A-CB (Split System: Heat Pump with Remote Outdoor Unit-Air-Source) | 284ANV036*0**B* |  |  | CSPH*4212AL*+UI | 935CA66100C21*** | 34000 | 20 |  | 12.5 | 10 |  | 33400 | 31200 | 93.41% | 34000 | 18.5 | 12 | 8 | 35000 |  |  |  | Residential | 707.5 | No | 2.83
206790559 | Central Heat Pump | BRYANT HEATING AND COOLING SYSTEMS | HRCU-A-CB (Split System: Heat Pump with Remote Outdoor Unit-Air-Source) | 284ANV036*0**B* |  |  | CSPH*4812AL*+UI | 935CA60080C21*** | 34200 | 20 |  | 12.5 | 10 |  | 34400 | 31000 | 90.12% | 34200 | 19 | 12 | 8 | 35000 |  |  |  | Residential | 712.5 | No | 2.85
206790560 | Central Heat Pump | BRYANT HEATING AND COOLING SYSTEMS | HRCU-A-CB (Split System: Heat Pump with Remote Outdoor Unit-Air-Source) | 284ANV036*0**B* |  |  | CSPH*4812AL*+UI | 935CA66100C21*** | 34200 | 20 |  | 12.5 | 10 |  | 33400 | 31000 | 92.81% | 34200 | 19 | 12 | 8 | 35000 |  |  |  | Residential | 712.5 | No | 2.85
206790563 | Central Heat Pump | BRYANT HEATING AND COOLING SYSTEMS | HRCU-A-CB (Split System: Heat Pump with Remote Outdoor Unit-Air-Source) | 284ANV036*0**B* |  |  | CAP**6121AL*+UI | 88*TA36045C17*** | 34400 | 21 |  | 12.5 | 10.5 |  | 34000 | 30600 | 90% | 34400 | 19 | 11.7 | 8 | 35000 |  |  |  | Residential | 717.5 | No | 2.87
206790586 | Central Heat Pump | BRYANT HEATING AND COOLING SYSTEMS | HRCU-A-CB (Split System: Heat Pump with Remote Outdoor Unit-Air-Source) | 284ANV036*0**B* |  |  | CSPH*6012AL*+UI | 88*TA36070C14*** | 34400 | 20.5 |  | 12.5 | 10.5 |  | 33000 | 30600 | 92.73% | 34400 | 19.5 | 12 | 8 | 34800 |  |  |  | Residential | 717.5 | No | 2.87
206790587 | Central Heat Pump | BRYANT HEATING AND COOLING SYSTEMS | HRCU-A-CB (Split System: Heat Pump with Remote Outdoor Unit-Air-Source) | 284ANV048*0**B* |  |  | FE4ANB006L+UI |  | 46000 | 22 |  | 13.5 | 11 |  | 46000 | 42500 | 92.39% | 46000 | 22 | 13 | 9 | 45500 |  |  |  | Residential | 957.5 | No | 3.83
206790588 | Central Heat Pump | BRYANT HEATING AND COOLING SYSTEMS | HRCU-A-CB (Split System: Heat Pump with Remote Outdoor Unit-Air-Source) | 284ANV048*0**B* |  |  | FE4AN(B,F)005L+UI |  | 45500 | 22 |  | 13 | 10.5 |  | 45000 | 43000 | 95.56% | 45000 | 22 | 12.3 | 9 | 46000 |  |  |  | Residential | 937.5 | No | 3.75
206790591 | Central Heat Pump | BRYANT HEATING AND COOLING SYSTEMS | HRCU-A-CB (Split System: Heat Pump with Remote Outdoor Unit-Air-Source) | 284ANV048*0**B* |  |  | CAP**4824AL*+UI | 88*TA66135C24*** | 44500 | 21 |  | 12.5 | 10.5 |  | 46500 | 43000 | 92.47% | 44000 | 21 | 12 | 9 | 46000 |  |  |  | Residential | 917.5 | No | 3.67
206790592 | Central Heat Pump | BRYANT HEATING AND COOLING SYSTEMS | HRCU-A-CB (Split System: Heat Pump with Remote Outdoor Unit-Air-Source) | 284ANV048*0**B* |  |  | CAP**6024AL*+UI | 88*TA66135C24*** | 45500 | 21 |  | 12.5 | 10.5 |  | 46000 | 43000 | 93.48% | 45000 | 21.5 | 12.5 | 9 | 45500 |  |  |  | Residential | 937.5 | No | 3.75
206790593 | Central Heat Pump | BRYANT HEATING AND COOLING SYSTEMS | HRCU-A-CB (Split System: Heat Pump with Remote Outdoor Unit-Air-Source) | 284ANV048*0**B* |  |  | CAP**6121AL*+UI | 88*TA60090C21*** | 46000 | 21 |  | 12.5 | 10.5 |  | 46500 | 43500 | 93.55% | 45500 | 21.5 | 12 | 9 | 46000 |  |  |  | Residential | 947.5 | No | 3.79
206790595 | Central Heat Pump | BRYANT HEATING AND COOLING SYSTEMS | HRCU-A-CB (Split System: Heat Pump with Remote Outdoor Unit-Air-Source) | 284ANV048*0**B* |  |  | CAP**6124AL*+UI | 88*TA66135C24*** | 46000 | 21 |  | 12.5 | 11 |  | 46500 | 43000 | 92.47% | 45500 | 21.5 | 12.3 | 9 | 46000 |  |  |  | Residential | 947.5 | No | 3.79
206790598 | Central Heat Pump | BRYANT HEATING AND COOLING SYSTEMS | HRCU-A-CB (Split System: Heat Pump with Remote Outdoor Unit-Air-Source) | 284ANV048*0**B* |  |  | CSPH*6012AL*+UI | 88*TA60090C21*** | 45500 | 21 |  | 12.5 | 10 |  | 42500 | 43000 | 101.2% | 45000 | 20.5 | 11.7 | 8.5 | 46000 |  |  |  | Residential | 937.5 | No | 3.75
206790599 | Central Heat Pump | BRYANT HEATING AND COOLING SYSTEMS | HRCU-A-CB (Split System: Heat Pump with Remote Outdoor Unit-Air-Source) | 284ANV048*0**B* |  |  | CSPH*6012AL*+UI | 88*TA66135C24*** | 45500 | 21 |  | 12.5 | 10 |  | 43500 | 43000 | 98.85% | 45500 | 20.5 | 12.3 | 8.5 | 46000 |  |  |  | Residential | 947.5 | No | 3.79
206790606 | Central Heat Pump | BRYANT HEATING AND COOLING SYSTEMS | HRCU-A-CB (Split System: Heat Pump with Remote Outdoor Unit-Air-Source) | 284ANV048*0**B* |  |  | CAP**6024AL*+UI | 987MB66120C24*** | 45000 | 21 |  | 12.5 | 10.5 |  | 46500 | 43500 | 93.55% | 44500 | 21 | 11.7 | 9 | 46000 |  |  |  | Residential | 927.5 | No | 3.71
206790607 | Central Heat Pump | BRYANT HEATING AND COOLING SYSTEMS | HRCU-A-CB (Split System: Heat Pump with Remote Outdoor Unit-Air-Source) | 284ANV048*0**B* |  |  | CAP**6121AL*+UI | 987MB66100C21*** | 46000 | 21 |  | 12.5 | 10.5 |  | 46500 | 43500 | 93.55% | 45500 | 21 | 12 | 9 | 46000 |  |  |  | Residential | 947.5 | No | 3.79
206790609 | Central Heat Pump | BRYANT HEATING AND COOLING SYSTEMS | HRCU-A-CB (Split System: Heat Pump with Remote Outdoor Unit-Air-Source) | 284ANV048*0**B* |  |  | CAP**6124AL*+UI | 987MB66120C24*** | 46000 | 21 |  | 12.5 | 11 |  | 46500 | 43500 | 93.55% | 45500 | 21 | 11.7 | 9 | 46000 |  |  |  | Residential | 947.5 | No | 3.79
206790614 | Central Heat Pump | BRYANT HEATING AND COOLING SYSTEMS | HRCU-A-CB (Split System: Heat Pump with Remote Outdoor Unit-Air-Source) | 284ANV048*0**B* |  |  | CSPH*6012AL*+UI | 987MB66100C21*** | 45500 | 20 |  | 12.5 | 10 |  | 46500 | 43000 | 92.47% | 45000 | 20.5 | 11.7 | 8.5 | 46000 |  |  |  | Residential | 937.5 | No | 3.75
206790615 | Central Heat Pump | BRYANT HEATING AND COOLING SYSTEMS | HRCU-A-CB (Split System: Heat Pump with Remote Outdoor Unit-Air-Source) | 284ANV048*0**B* |  |  | CSPH*6012AL*+UI | 987MB66120C24*** | 45500 | 20 |  | 12.5 | 10 |  | 46500 | 43500 | 93.55% | 45000 | 20 | 11.7 | 8.5 | 46000 |  |  |  | Residential | 937.5 | No | 3.75
205273716 | Central Heat Pump | BRYANT HEATING AND COOLING SYSTEMS | HRCU-A-CB (Split System: Heat Pump with Remote Outdoor Unit-Air-Source) | 284ANV024*0**A* |  |  | FE4ANF002L+UI |  | 23400 | 22 |  | 14 | 12 |  | 24000 | 24400 | 101.7% | [8 empty] | Residential | 487.5 | No | 1.95
205273717 | Central Heat Pump | BRYANT HEATING AND COOLING SYSTEMS | HRCU-A-CB (Split System: Heat Pump with Remote Outdoor Unit-Air-Source) | 284ANV024*0**A* |  |  | FE4AN(B,F)003L+UI |  | 23400 | 22 |  | 14.5 | 12 |  | 24000 | 24200 | 100.8% | [8 empty] | Residential | 487.5 | No | 1.95
205273718 | Central Heat Pump | BRYANT HEATING AND COOLING SYSTEMS | HRCU-A-CB (Split System: Heat Pump with Remote Outdoor Unit-Air-Source) | 284ANV024*0**A* |  |  | FE4AN(B,F)005L+UI |  | 24000 | 24 |  | 15 | 13 |  | 24000 | 23600 | 98.33% | [8 empty] | Residential | 500 | No | 2
206790617 | Central Heat Pump | BRYANT HEATING AND COOLING SYSTEMS | HRCU-A-CB (Split System: Heat Pump with Remote Outdoor Unit-Air-Source) | 284ANV048*0**B* |  |  | CAP**4824AL*+UI | 986TC66120C24*** | 44000 | 21 |  | 12.5 | 10.5 |  | 47000 | 43500 | 92.55% | 44000 | 21 | 11.7 | 9 | 46500 |  |  |  | Residential | 917.5 | No | 3.67
206790619 | Central Heat Pump | BRYANT HEATING AND COOLING SYSTEMS | HRCU-A-CB (Split System: Heat Pump with Remote Outdoor Unit-Air-Source) | 284ANV048*0**B* |  |  | CAP**6024AL*+UI | 986TC66120C24*** | 45000 | 21 |  | 12.5 | 10.5 |  | 46500 | 43000 | 92.47% | 44500 | 21.5 | 12 | 9 | 46000 |  |  |  | Residential | 927.5 | No | 3.71
206790621 | Central Heat Pump | BRYANT HEATING AND COOLING SYSTEMS | HRCU-A-CB (Split System: Heat Pump with Remote Outdoor Unit-Air-Source) | 284ANV048*0**B* |  |  | CAP**6121AL*+UI | 986TC66100C21*** | 46000 | 21 |  | 12.5 | 11 |  | 46500 | 43500 | 93.55% | 45500 | 21 | 12 | 9 | 46000 |  |  |  | Residential | 947.5 | No | 3.79
206790622 | Central Heat Pump | BRYANT HEATING AND COOLING SYSTEMS | HRCU-A-CB (Split System: Heat Pump with Remote Outdoor Unit-Air-Source) | 284ANV048*0**B* |  |  | CAP**6124AL*+UI | 986TC66120C24*** | 46000 | 21 |  | 12.5 | 11 |  | 46500 | 43000 | 92.47% | 45500 | 21.5 | 12.3 | 9 | 46000 |  |  |  | Residential | 947.5 | No | 3.79
206790627 | Central Heat Pump | BRYANT HEATING AND COOLING SYSTEMS | HRCU-A-CB (Split System: Heat Pump with Remote Outdoor Unit-Air-Source) | 284ANV048*0**B* |  |  | CSPH*6012AL*+UI | 986TC66120C24*** | 45500 | 21 |  | 12.5 | 10 |  | 46500 | 43000 | 92.47% | 45000 | 20.5 | 12 | 8.5 | 46000 |  |  |  | Residential | 937.5 | No | 3.75
206790629 | Central Heat Pump | BRYANT HEATING AND COOLING SYSTEMS | HRCU-A-CB (Split System: Heat Pump with Remote Outdoor Unit-Air-Source) | 284ANV048*0**B* |  |  | CSPH*6012AL*+UI | 986TC66100C21*** | 45500 | 20 |  | 12.5 | 10 |  | 42500 | 43000 | 101.2% | 45000 | 20.5 | 11.7 | 8.5 | 46000 |  |  |  | Residential | 937.5 | No | 3.75
206790635 | Central Heat Pump | BRYANT HEATING AND COOLING SYSTEMS | HRCU-A-CB (Split System: Heat Pump with Remote Outdoor Unit-Air-Source) | 284ANV048*0**B* |  |  | CAP**6024AL*+UI | 83*CA60100C21*** | 45000 | 21 |  | 12.5 | 11 |  | 46500 | 43500 | 93.55% | 44500 | 21 | 11.7 | 9 | 46000 |  |  |  | Residential | 927.5 | No | 3.71
206790639 | Central Heat Pump | BRYANT HEATING AND COOLING SYSTEMS | HRCU-A-CB (Split System: Heat Pump with Remote Outdoor Unit-Air-Source) | 284ANV048*0**B* |  |  | CAP**6124AL*+UI | 83*CA60100C21*** | 46000 | 21 |  | 12.5 | 11 |  | 46500 | 43500 | 93.55% | 45500 | 21.5 | 12 | 9 | 46000 |  |  |  | Residential | 947.5 | No | 3.79
206790649 | Central Heat Pump | BRYANT HEATING AND COOLING SYSTEMS | HRCU-A-CB (Split System: Heat Pump with Remote Outdoor Unit-Air-Source) | 284ANV048*0**B* |  |  | CAP**6024AL*+UI | 935CA66100C21*** | 45000 | 21 |  | 12.5 | 11 |  | 45500 | 43000 | 94.51% | 45000 | 21.5 | 12 | 9 | 45500 |  |  |  | Residential | 937.5 | No | 3.75
206790650 | Central Heat Pump | BRYANT HEATING AND COOLING SYSTEMS | HRCU-A-CB (Split System: Heat Pump with Remote Outdoor Unit-Air-Source) | 284ANV048*0**B* |  |  | CAP**6121AL*+UI | 935CA60080C21*** | 46000 | 21 |  | 12.5 | 11 |  | 46000 | 43500 | 94.57% | 45500 | 21 | 12 | 9 | 46000 |  |  |  | Residential | 947.5 | No | 3.79
206790651 | Central Heat Pump | BRYANT HEATING AND COOLING SYSTEMS | HRCU-A-CB (Split System: Heat Pump with Remote Outdoor Unit-Air-Source) | 284ANV048*0**B* |  |  | CAP**6121AL*+UI | 935CA66100C21*** | 46000 | 21 |  | 12.5 | 11 |  | 46000 | 43000 | 93.48% | 45500 | 21.5 | 12.3 | 9 | 46000 |  |  |  | Residential | 947.5 | No | 3.79
206790653 | Central Heat Pump | BRYANT HEATING AND COOLING SYSTEMS | HRCU-A-CB (Split System: Heat Pump with Remote Outdoor Unit-Air-Source) | 284ANV048*0**B* |  |  | CAP**6124AL*+UI | 935CA66100C21*** | 46000 | 21 |  | 12.5 | 10.5 |  | 45500 | 43000 | 94.51% | 45500 | 21.5 | 12.3 | 9 | 46000 |  |  |  | Residential | 947.5 | No | 3.79
206790655 | Central Heat Pump | BRYANT HEATING AND COOLING SYSTEMS | HRCU-A-CB (Split System: Heat Pump with Remote Outdoor Unit-Air-Source) | 284ANV048*0**B* |  |  | CSPH*6012AL*+UI | 935CA66100C21*** | 45500 | 20 |  | 12.5 | 10.5 |  | 45500 | 43000 | 94.51% | 45000 | 20.5 | 12.3 | 8.5 | 46000 |  |  |  | Residential | 937.5 | No | 3.75
206790657 | Central Heat Pump | BRYANT HEATING AND COOLING SYSTEMS | HRCU-A-CB (Split System: Heat Pump with Remote Outdoor Unit-Air-Source) | 284ANV048*0**B* |  |  | CAP**6024AL*+UI | 986TC66100C21*** | 45000 | 20 |  | 12.5 | 11 |  | 45500 | 43000 | 94.51% | 44500 | 21 | 12 | 9 | 46000 |  |  |  | Residential | 927.5 | No | 3.71
206790658 | Central Heat Pump | BRYANT HEATING AND COOLING SYSTEMS | HRCU-A-CB (Split System: Heat Pump with Remote Outdoor Unit-Air-Source) | 284ANV060*0**B* |  |  | FE4ANB006L+UI |  | 58500 | 21 |  | 13 | 11 |  | 59000 | 50000 | 84.75% | 58000 | 20.5 | 13 | 9 | 59500 |  |  |  | Residential | 1207.5 | No | 4.83
206790670 | Central Heat Pump | BRYANT HEATING AND COOLING SYSTEMS | HRCU-A-CB (Split System: Heat Pump with Remote Outdoor Unit-Air-Source) | 284ANV060*0**B* |  |  | CAP**6121AL*+UI | 88*TA60110C21*** | 58000 | 20 |  | 12.5 | 10 |  | 59000 | 51000 | 86.44% | 57500 | 19 | 12 | 8 | 60500 |  |  |  | Residential | 1197.5 | No | 4.79
206790673 | Central Heat Pump | BRYANT HEATING AND COOLING SYSTEMS | HRCU-A-CB (Split System: Heat Pump with Remote Outdoor Unit-Air-Source) | 284ANV060*0**B* |  |  | CAP**6124AL*+UI | 987MB66100C21*** | 58000 | 20 |  | 12.5 | 10.5 |  | 59000 | 51000 | 86.44% | 58000 | 19.5 | 12 | 8 | 60500 |  |  |  | Residential | 1207.5 | No | 4.83
206790676 | Central Heat Pump | BRYANT HEATING AND COOLING SYSTEMS | HRCU-A-CB (Split System: Heat Pump with Remote Outdoor Unit-Air-Source) | 284ANV060*0**B* |  |  | CAP**6124AL*+UI | 986TC66100C21*** | 58000 | 20 |  | 12.5 | 11 |  | 59000 | 51000 | 86.44% | 58000 | 19.5 | 12 | 8 | 60500 |  |  |  | Residential | 1207.5 | No | 4.83
206790677 | Central Heat Pump | BRYANT HEATING AND COOLING SYSTEMS | HRCU-A-CB (Split System: Heat Pump with Remote Outdoor Unit-Air-Source) | 284ANV060*0**B* |  |  | CAP**6124AL*+UI | 88*TA60110C21*** | 58000 | 20 |  | 12.5 | 10.5 |  | 59000 | 51000 | 86.44% | 58000 | 19.5 | 12 | 8 | 60500 |  |  |  | Residential | 1207.5 | No | 4.83
206790693 | Central Heat Pump | BRYANT HEATING AND COOLING SYSTEMS | HRCU-A-CB (Split System: Heat Pump with Remote Outdoor Unit-Air-Source) | 284ANV060*0**B* |  |  | CAP**6124AL*+UI | 83*CA60080C21*** | 58500 | 20 |  | 12.5 | 10 |  | 59000 | 50500 | 85.59% | 58000 | 20 | 12.5 | 8 | 60500 |  |  |  | Residential | 1207.5 | No | 4.83
206790017 | Central Heat Pump | BRYANT HEATING AND COOLING SYSTEMS | HRCU-A-CB (Split System: Heat Pump with Remote Outdoor Unit-Air-Source) | 284ANV024*0**B* |  |  | FE4ANF002L+UI |  | 23400 | 22 |  | 14 | 12 |  | 24000 | 24800 | 103.3% | 23400 | 21 | 13.5 | 10 | 26600 |  |  |  | Residential | 487.5 | No | 1.95
206790018 | Central Heat Pump | BRYANT HEATING AND COOLING SYSTEMS | HRCU-A-CB (Split System: Heat Pump with Remote Outdoor Unit-Air-Source) | 284ANV024*0**B* |  |  | FE4AN(B,F)003L+UI |  | 23400 | 22 |  | 14.5 | 12 |  | 24000 | 24800 | 103.3% | 23400 | 21.5 | 13.5 | 10 | 26400 |  |  |  | Residential | 487.5 | No | 1.95
206790021 | Central Heat Pump | BRYANT HEATING AND COOLING SYSTEMS | HRCU-A-CB (Split System: Heat Pump with Remote Outdoor Unit-Air-Source) | 284ANV024*0**B* |  |  | CAP**3617AL*+UI | 987MB42080C17*** | 23400 | 21 |  | 13 | 11 |  | 24000 | 25000 | 104.2% | 23200 | 20 | 13 | 10 | 26800 |  |  |  | Residential | 482.5 | No | 1.93
206790022 | Central Heat Pump | BRYANT HEATING AND COOLING SYSTEMS | HRCU-A-CB (Split System: Heat Pump with Remote Outdoor Unit-Air-Source) | 284ANV024*0**B* |  |  | CAP**3617AL*+UI | 88*TA36070C14*** | 23400 | 22 |  | 14 | 11 |  | 24000 | 24800 | 103.3% | 23400 | 21.5 | 13.5 | 10 | 26600 |  |  |  | Residential | 487.5 | No | 1.95
206790023 | Central Heat Pump | BRYANT HEATING AND COOLING SYSTEMS | HRCU-A-CB (Split System: Heat Pump with Remote Outdoor Unit-Air-Source) | 284ANV024*0**B* |  |  | CAP**3617AL*+UI | 88*TA48090C17*** | 23400 | 22 |  | 14 | 11 |  | 24000 | 24800 | 103.3% | 23400 | 21.5 | 13.5 | 10 | 26600 |  |  |  | Residential | 487.5 | No | 1.95
206790024 | Central Heat Pump | BRYANT HEATING AND COOLING SYSTEMS | HRCU-A-CB (Split System: Heat Pump with Remote Outdoor Unit-Air-Source) | 284ANV024*0**B* |  |  | CAP**3621AL*+UI | 987MB42060C17*** | 23400 | 21 |  | 13 | 11 |  | 24000 | 25200 | 105% | 23200 | 19.5 | 12.5 | 10 | 26800 |  |  |  | Residential | 482.5 | No | 1.93
206790025 | Central Heat Pump | BRYANT HEATING AND COOLING SYSTEMS | HRCU-A-CB (Split System: Heat Pump with Remote Outdoor Unit-Air-Source) | 284ANV024*0**B* |  |  | CAP**3621AL*+UI | 987MB42080C17*** | 23400 | 21 |  | 13 | 11 |  | 24000 | 25000 | 104.2% | 23200 | 20.5 | 13 | 10 | 26600 |  |  |  | Residential | 482.5 | No | 1.93
206790026 | Central Heat Pump | BRYANT HEATING AND COOLING SYSTEMS | HRCU-A-CB (Split System: Heat Pump with Remote Outdoor Unit-Air-Source) | 284ANV024*0**B* |  |  | CAP**3621AL*+UI | 987MB60060C21*** | 23400 | 21 |  | 13 | 11 |  | 24000 | 25000 | 104.2% | 23200 | 20 | 13 | 10 | 26600 |  |  |  | Residential | 482.5 | No | 1.93
206790029 | Central Heat Pump | BRYANT HEATING AND COOLING SYSTEMS | HRCU-A-CB (Split System: Heat Pump with Remote Outdoor Unit-Air-Source) | 284ANV024*0**B* |  |  | CAP**3621AL*+UI | 88*TA48090C17*** | 23400 | 22 |  | 14 | 11 |  | 24000 | 24800 | 103.3% | 23400 | 21.5 | 13.5 | 10 | 26600 |  |  |  | Residential | 487.5 | No | 1.95
206790031 | Central Heat Pump | BRYANT HEATING AND COOLING SYSTEMS | HRCU-A-CB (Split System: Heat Pump with Remote Outdoor Unit-Air-Source) | 284ANV024*0**B* |  |  | CAP**4221AL*+UI | 987MB42060C17*** | 23400 | 21 |  | 13 | 11 |  | 24000 | 25000 | 104.2% | 23200 | 19.5 | 12.5 | 10 | 26800 |  |  |  | Residential | 482.5 | No | 1.93
206790032 | Central Heat Pump | BRYANT HEATING AND COOLING SYSTEMS | HRCU-A-CB (Split System: Heat Pump with Remote Outdoor Unit-Air-Source) | 284ANV024*0**B* |  |  | CAP**4221AL*+UI | 987MB42080C17*** | 23400 | 21 |  | 13 | 11 |  | 24000 | 25000 | 104.2% | 23400 | 20.5 | 13 | 10 | 26600 |  |  |  | Residential | 487.5 | No | 1.95
206790033 | Central Heat Pump | BRYANT HEATING AND COOLING SYSTEMS | HRCU-A-CB (Split System: Heat Pump with Remote Outdoor Unit-Air-Source) | 284ANV024*0**B* |  |  | CAP**4221AL*+UI | 987MB60060C21*** | 23400 | 21 |  | 13 | 11 |  | 24000 | 25000 | 104.2% | 23400 | 20 | 13 | 10 | 26600 |  |  |  | Residential | 487.5 | No | 1.95
206790036 | Central Heat Pump | BRYANT HEATING AND COOLING SYSTEMS | HRCU-A-CB (Split System: Heat Pump with Remote Outdoor Unit-Air-Source) | 284ANV024*0**B* |  |  | CAP**4221AL*+UI | 88*TA48090C17*** | 23400 | 22 |  | 14 | 11 |  | 24000 | 24600 | 102.5% | 23600 | 21.5 | 13.5 | 10 | 26400 |  |  |  | Residential | 492.5 | No | 1.97
206790038 | Central Heat Pump | BRYANT HEATING AND COOLING SYSTEMS | HRCU-A-CB (Split System: Heat Pump with Remote Outdoor Unit-Air-Source) | 284ANV024*0**B* |  |  | CAP**4224AL*+UI | 987MB60060C21*** | 23400 | 21 |  | 13 | 11 |  | 24000 | 25000 | 104.2% | 23400 | 20 | 13 | 10 | 26600 |  |  |  | Residential | 487.5 | No | 1.95
206770938 | Central Heat Pump | BRYANT HEATING AND COOLING SYSTEMS | HRCU-A-CB (Split System: Heat Pump with Remote Outdoor Unit-Air-Source) | 288BNV037*0**B* |  |  | FE4ANB006L+UI |  | 33600 | 19 |  | 13 | 10 |  | 31000 | 31000 | 100% | 33200 | 18.5 | 12 | 8.5 | 31600 |  |  |  | Residential | 692.5 | No | 2.77
206770947 | Central Heat Pump | BRYANT HEATING AND COOLING SYSTEMS | HRCU-A-CB (Split System: Heat Pump with Remote Outdoor Unit-Air-Source) | 288BNV037*0**B* |  |  | FE4AN(B,F)005L+UI |  | 33400 | 18.5 |  | 13 | 10 |  | 31400 | 31000 | 98.73% | 32800 | 18.5 | 12 | 8.5 | 32000 |  |  |  | Residential | 682.5 | No | 2.73
206765377 | Central Heat Pump | BRYANT HEATING AND COOLING SYSTEMS | HRCU-A-CB (Split System: Heat Pump with Remote Outdoor Unit-Air-Source) | 288BNV025*0**C* |  |  | FE4AN(B,F)005L+UI |  | 24000 | 18 |  | 12.5 | 10 |  | 20200 | 20200 | 100% | 24400 | 17.5 | 11.5 | 8.5 | 20600 |  |  |  | Residential | 507.5 | No | 2.03
206790061 | Central Heat Pump | BRYANT HEATING AND COOLING SYSTEMS | HRCU-A-CB (Split System: Heat Pump with Remote Outdoor Unit-Air-Source) | 284ANV024*0**B* |  |  | CNPV*3617AL*+UI | 987MB42080C17*** | 23400 | 21 |  | 13 | 11 |  | 24000 | 25200 | 105% | 23200 | 20 | 13 | 9.5 | 26800 |  |  |  | Residential | 482.5 | No | 1.93
206790062 | Central Heat Pump | BRYANT HEATING AND COOLING SYSTEMS | HRCU-A-CB (Split System: Heat Pump with Remote Outdoor Unit-Air-Source) | 284ANV024*0**B* |  |  | CNPV*3617AL*+UI | 88*TA36070C14*** | 23400 | 22 |  | 14 | 11 |  | 24000 | 25000 | 104.2% | 23200 | 21.5 | 13 | 9.5 | 26600 |  |  |  | Residential | 482.5 | No | 1.93
206790063 | Central Heat Pump | BRYANT HEATING AND COOLING SYSTEMS | HRCU-A-CB (Split System: Heat Pump with Remote Outdoor Unit-Air-Source) | 284ANV024*0**B* |  |  | CNPV*3617AL*+UI | 88*TA48090C17*** | 23400 | 22 |  | 14 | 11 |  | 24000 | 24800 | 103.3% | 23400 | 21.5 | 13.5 | 9.5 | 26600 |  |  |  | Residential | 487.5 | No | 1.95
206790065 | Central Heat Pump | BRYANT HEATING AND COOLING SYSTEMS | HRCU-A-CB (Split System: Heat Pump with Remote Outdoor Unit-Air-Source) | 284ANV024*0**B* |  |  | CNPV*3621AL*+UI | 987MB42080C17*** | 23400 | 21 |  | 13 | 11 |  | 24000 | 25200 | 105% | 23200 | 20 | 13 | 9.5 | 26800 |  |  |  | Residential | 482.5 | No | 1.93
206790066 | Central Heat Pump | BRYANT HEATING AND COOLING SYSTEMS | HRCU-A-CB (Split System: Heat Pump with Remote Outdoor Unit-Air-Source) | 284ANV024*0**B* |  |  | CNPV*3621AL*+UI | 987MB60060C21*** | 23400 | 21 |  | 13 | 11 |  | 24000 | 25200 | 105% | 23200 | 19.5 | 13 | 9.5 | 26800 |  |  |  | Residential | 482.5 | No | 1.93
206790069 | Central Heat Pump | BRYANT HEATING AND COOLING SYSTEMS | HRCU-A-CB (Split System: Heat Pump with Remote Outdoor Unit-Air-Source) | 284ANV024*0**B* |  |  | CNPV*3621AL*+UI | 88*TA48090C17*** | 23400 | 22 |  | 14 | 11 |  | 24000 | 24800 | 103.3% | 23400 | 21.5 | 13.5 | 9.5 | 26600 |  |  |  | Residential | 487.5 | No | 1.95
206790072 | Central Heat Pump | BRYANT HEATING AND COOLING SYSTEMS | HRCU-A-CB (Split System: Heat Pump with Remote Outdoor Unit-Air-Source) | 284ANV024*0**B* |  |  | CNPV*4217AL*+UI | 987MB42080C17*** | 23400 | 21 |  | 13 | 11 |  | 24000 | 25000 | 104.2% | 23600 | 20 | 13 | 10 | 26600 |  |  |  | Residential | 492.5 | No | 1.97
206790073 | Central Heat Pump | BRYANT HEATING AND COOLING SYSTEMS | HRCU-A-CB (Split System: Heat Pump with Remote Outdoor Unit-Air-Source) | 284ANV024*0**B* |  |  | CNPV*4217AL*+UI | 88*TA36070C14*** | 23400 | 22 |  | 14 | 11 |  | 24000 | 24800 | 103.3% | 23800 | 21.5 | 13.5 | 10 | 26600 |  |  |  | Residential | 495 | No | 1.98
205273719 | Central Heat Pump | BRYANT HEATING AND COOLING SYSTEMS | HRCU-A-CB (Split System: Heat Pump with Remote Outdoor Unit-Air-Source) | 284ANV024*0**A* |  |  | CAP**3617AL*+UI | 987MB42060C17*** | 23400 | 21 |  | 13 | 11 |  | 24000 | 24600 | 102.5% | [8 empty] | Residential | 487.5 | No | 1.95
205273720 | Central Heat Pump | BRYANT HEATING AND COOLING SYSTEMS | HRCU-A-CB (Split System: Heat Pump with Remote Outdoor Unit-Air-Source) | 284ANV024*0**A* |  |  | CAP**3617AL*+UI | 987MB42080C17*** | 23400 | 21 |  | 13 | 11 |  | 24000 | 24400 | 101.7% | [8 empty] | Residential | 487.5 | No | 1.95
205273721 | Central Heat Pump | BRYANT HEATING AND COOLING SYSTEMS | HRCU-A-CB (Split System: Heat Pump with Remote Outdoor Unit-Air-Source) | 284ANV024*0**A* |  |  | CAP**3617AL*+UI | 88*TA36070C14*** | 23400 | 22 |  | 14 | 11 |  | 24000 | 24400 | 101.7% | [8 empty] | Residential | 487.5 | No | 1.95
205273722 | Central Heat Pump | BRYANT HEATING AND COOLING SYSTEMS | HRCU-A-CB (Split System: Heat Pump with Remote Outdoor Unit-Air-Source) | 284ANV024*0**A* |  |  | CAP**3617AL*+UI | 88*TA48090C17*** | 23400 | 22 |  | 14 | 11 |  | 24000 | 24200 | 100.8% | [8 empty] | Residential | 487.5 | No | 1.95
205273723 | Central Heat Pump | BRYANT HEATING AND COOLING SYSTEMS | HRCU-A-CB (Split System: Heat Pump with Remote Outdoor Unit-Air-Source) | 284ANV024*0**A* |  |  | CAP**3621AL*+UI | 987MB42060C17*** | 23400 | 21 |  | 13 | 11 |  | 24000 | 24400 | 101.7% | [8 empty] | Residential | 487.5 | No | 1.95
205273724 | Central Heat Pump | BRYANT HEATING AND COOLING SYSTEMS | HRCU-A-CB (Split System: Heat Pump with Remote Outdoor Unit-Air-Source) | 284ANV024*0**A* |  |  | CAP**3621AL*+UI | 987MB42080C17*** | 23400 | 21 |  | 13 | 11 |  | 24000 | 24400 | 101.7% | [8 empty] | Residential | 487.5 | No | 1.95
205273725 | Central Heat Pump | BRYANT HEATING AND COOLING SYSTEMS | HRCU-A-CB (Split System: Heat Pump with Remote Outdoor Unit-Air-Source) | 284ANV024*0**A* |  |  | CAP**3621AL*+UI | 987MB60060C21*** | 23400 | 21 |  | 13 | 11 |  | 24000 | 24400 | 101.7% | [8 empty] | Residential | 487.5 | No | 1.95
205273726 | Central Heat Pump | BRYANT HEATING AND COOLING SYSTEMS | HRCU-A-CB (Split System: Heat Pump with Remote Outdoor Unit-Air-Source) | 284ANV024*0**A* |  |  | CAP**3621AL*+UI | 987MB60080C21*** | 23400 | 22 |  | 14 | 11 |  | 24000 | 24200 | 100.8% | [8 empty] | Residential | 487.5 | No | 1.95
206790052 | Central Heat Pump | BRYANT HEATING AND COOLING SYSTEMS | HRCU-A-CB (Split System: Heat Pump with Remote Outdoor Unit-Air-Source) | 284ANV024*0**B* |  |  | CAP**4824AL*+UI | 987MB66100C21*** | 23400 | 22 |  | 14 | 11 |  | 24000 | 24000 | 100% | [8 empty] | Residential | 487.5 | No | 1.95
206790053 | Central Heat Pump | BRYANT HEATING AND COOLING SYSTEMS | HRCU-A-CB (Split System: Heat Pump with Remote Outdoor Unit-Air-Source) | 284ANV024*0**B* |  |  | CAP**4824AL*+UI | 987MB66120C24*** | 23400 | 22 |  | 14 | 11 |  | 24000 | 24000 | 100% | [8 empty] | Residential | 487.5 | No | 1.95
206790054 | Central Heat Pump | BRYANT HEATING AND COOLING SYSTEMS | HRCU-A-CB (Split System: Heat Pump with Remote Outdoor Unit-Air-Source) | 284ANV024*0**B* |  |  | CAP**4824AL*+UI | 88*TA60110C21*** | 23400 | 22 |  | 14 | 11 |  | 24000 | 24000 | 100% | [8 empty] | Residential | 487.5 | No | 1.95
206790055 | Central Heat Pump | BRYANT HEATING AND COOLING SYSTEMS | HRCU-A-CB (Split System: Heat Pump with Remote Outdoor Unit-Air-Source) | 284ANV024*0**B* |  |  | CAP**6024AL*+UI | 987MB60060C21*** | 23400 | 22 |  | 14 | 11 |  | 24000 | 23800 | 99.17% | [8 empty] | Residential | 487.5 | No | 1.95
206790074 | Central Heat Pump | BRYANT HEATING AND COOLING SYSTEMS | HRCU-A-CB (Split System: Heat Pump with Remote Outdoor Unit-Air-Source) | 284ANV024*0**B* |  |  | CNPV*4217AL*+UI | 88*TA48090C17*** | 23400 | 22 |  | 14 | 11 |  | 24000 | 24600 | 102.5% | 23800 | 21.5 | 13.5 | 10 | 26400 |  |  |  | Residential | 495 | No | 1.98
206790076 | Central Heat Pump | BRYANT HEATING AND COOLING SYSTEMS | HRCU-A-CB (Split System: Heat Pump with Remote Outdoor Unit-Air-Source) | 284ANV024*0**B* |  |  | CNPV*4221AL*+UI | 987MB42080C17*** | 23400 | 21 |  | 13 | 11 |  | 24000 | 25000 | 104.2% | 23400 | 20 | 13 | 9.5 | 26800 |  |  |  | Residential | 487.5 | No | 1.95
206790077 | Central Heat Pump | BRYANT HEATING AND COOLING SYSTEMS | HRCU-A-CB (Split System: Heat Pump with Remote Outdoor Unit-Air-Source) | 284ANV024*0**B* |  |  | CNPV*4221AL*+UI | 987MB60060C21*** | 23400 | 21 |  | 13 | 11 |  | 24000 | 25000 | 104.2% | 23400 | 19.5 | 13 | 9.5 | 26800 |  |  |  | Residential | 487.5 | No | 1.95
206790080 | Central Heat Pump | BRYANT HEATING AND COOLING SYSTEMS | HRCU-A-CB (Split System: Heat Pump with Remote Outdoor Unit-Air-Source) | 284ANV024*0**B* |  |  | CNPV*4221AL*+UI | 88*TA48090C17*** | 23400 | 22 |  | 14 | 11 |  | 24000 | 24800 | 103.3% | 23600 | 21.5 | 13.5 | 10 | 26600 |  |  |  | Residential | 492.5 | No | 1.97
206790100 | Central Heat Pump | BRYANT HEATING AND COOLING SYSTEMS | HRCU-A-CB (Split System: Heat Pump with Remote Outdoor Unit-Air-Source) | 284ANV024*0**B* |  |  | CSPH*3612AL*+UI | 987MB42080C17*** | 23400 | 21 |  | 13 | 11 |  | 24000 | 25000 | 104.2% | 23600 | 19.5 | 12.5 | 10 | 26600 |  |  |  | Residential | 492.5 | No | 1.97
206790101 | Central Heat Pump | BRYANT HEATING AND COOLING SYSTEMS | HRCU-A-CB (Split System: Heat Pump with Remote Outdoor Unit-Air-Source) | 284ANV024*0**B* |  |  | CSPH*3612AL*+UI | 987MB60060C21*** | 23400 | 20 |  | 13 | 11 |  | 24000 | 25000 | 104.2% | 23600 | 19 | 12.5 | 10 | 26600 |  |  |  | Residential | 492.5 | No | 1.97
206790105 | Central Heat Pump | BRYANT HEATING AND COOLING SYSTEMS | HRCU-A-CB (Split System: Heat Pump with Remote Outdoor Unit-Air-Source) | 284ANV024*0**B* |  |  | CSPH*3612AL*+UI | 88*TA36070C14*** | 23400 | 22 |  | 14 | 11 |  | 24000 | 24800 | 103.3% | 23800 | 20.5 | 13 | 10 | 26600 |  |  |  | Residential | 495 | No | 1.98
206790106 | Central Heat Pump | BRYANT HEATING AND COOLING SYSTEMS | HRCU-A-CB (Split System: Heat Pump with Remote Outdoor Unit-Air-Source) | 284ANV024*0**B* |  |  | CSPH*3612AL*+UI | 88*TA48090C17*** | 23400 | 22 |  | 14 | 11 |  | 24000 | 24600 | 102.5% | 23800 | 20.5 | 13 | 10 | 26400 |  |  |  | Residential | 495 | No | 1.98
206790109 | Central Heat Pump | BRYANT HEATING AND COOLING SYSTEMS | HRCU-A-CB (Split System: Heat Pump with Remote Outdoor Unit-Air-Source) | 284ANV024*0**B* |  |  | CSPH*4212AL*+UI | 987MB42080C17*** | 23400 | 21 |  | 13 | 11 |  | 24000 | 24800 | 103.3% | 23800 | 19.5 | 12.5 | 10 | 26600 |  |  |  | Residential | 495 | No | 1.98
206790110 | Central Heat Pump | BRYANT HEATING AND COOLING SYSTEMS | HRCU-A-CB (Split System: Heat Pump with Remote Outdoor Unit-Air-Source) | 284ANV024*0**B* |  |  | CSPH*4212AL*+UI | 987MB60060C21*** | 23400 | 20 |  | 13 | 11 |  | 24000 | 24800 | 103.3% | 23800 | 19 | 12.5 | 10 | 26600 |  |  |  | Residential | 495 | No | 1.98
206790114 | Central Heat Pump | BRYANT HEATING AND COOLING SYSTEMS | HRCU-A-CB (Split System: Heat Pump with Remote Outdoor Unit-Air-Source) | 284ANV024*0**B* |  |  | CSPH*4212AL*+UI | 88*TA36070C14*** | 23400 | 22 |  | 14 | 11 |  | 24000 | 24600 | 102.5% | 24000 | 20.5 | 13 | 10 | 26400 |  |  |  | Residential | 500 | No | 2
206790115 | Central Heat Pump | BRYANT HEATING AND COOLING SYSTEMS | HRCU-A-CB (Split System: Heat Pump with Remote Outdoor Unit-Air-Source) | 284ANV024*0**B* |  |  | CSPH*4212AL*+UI | 88*TA48090C17*** | 23400 | 22 |  | 14 | 11 |  | 24000 | 24600 | 102.5% | 24000 | 20.5 | 13 | 10 | 26400 |  |  |  | Residential | 500 | No | 2
206790135 | Central Heat Pump | BRYANT HEATING AND COOLING SYSTEMS | HRCU-A-CB (Split System: Heat Pump with Remote Outdoor Unit-Air-Source) | 284ANV024*0**B* |  |  | CAP**3617AL*+UI | 88*TA36045C17*** | 23400 | 21 |  | 14 | 11 |  | 24000 | 25200 | 105% | 23200 | 19.5 | 12.5 | 10 | 26800 |  |  |  | Residential | 482.5 | No | 1.93
206790136 | Central Heat Pump | BRYANT HEATING AND COOLING SYSTEMS | HRCU-A-CB (Split System: Heat Pump with Remote Outdoor Unit-Air-Source) | 284ANV024*0**B* |  |  | CAP**3617AL*+UI | 88*TA48070C17*** | 23400 | 21 |  | 14 | 11 |  | 24000 | 25000 | 104.2% | 23200 | 20.5 | 13 | 10 | 26600 |  |  |  | Residential | 482.5 | No | 1.93
206790137 | Central Heat Pump | BRYANT HEATING AND COOLING SYSTEMS | HRCU-A-CB (Split System: Heat Pump with Remote Outdoor Unit-Air-Source) | 284ANV024*0**B* |  |  | CAP**3617AL*+UI | 986TC42060C17*** | 23400 | 21 |  | 14 | 11 |  | 24000 | 25000 | 104.2% | 23200 | 19.5 | 13 | 10 | 26800 |  |  |  | Residential | 482.5 | No | 1.93
206790138 | Central Heat Pump | BRYANT HEATING AND COOLING SYSTEMS | HRCU-A-CB (Split System: Heat Pump with Remote Outdoor Unit-Air-Source) | 284ANV024*0**B* |  |  | CAP**3617AL*+UI | 986TC42080C17*** | 23400 | 21 |  | 14 | 11 |  | 24000 | 25000 | 104.2% | 23200 | 20 | 13 | 10 | 26600 |  |  |  | Residential | 482.5 | No | 1.93
206790139 | Central Heat Pump | BRYANT HEATING AND COOLING SYSTEMS | HRCU-A-CB (Split System: Heat Pump with Remote Outdoor Unit-Air-Source) | 284ANV024*0**B* |  |  | CAP**3621AL*+UI | 88*TA36045C17*** | 23400 | 21 |  | 14 | 11 |  | 24000 | 25000 | 104.2% | 23200 | 20 | 13 | 10 | 26800 |  |  |  | Residential | 482.5 | No | 1.93
206790140 | Central Heat Pump | BRYANT HEATING AND COOLING SYSTEMS | HRCU-A-CB (Split System: Heat Pump with Remote Outdoor Unit-Air-Source) | 284ANV024*0**B* |  |  | CAP**3621AL*+UI | 88*TA48070C17*** | 23400 | 21 |  | 14 | 11 |  | 24000 | 24800 | 103.3% | 23400 | 21 | 13 | 10 | 26600 |  |  |  | Residential | 487.5 | No | 1.95
206790143 | Central Heat Pump | BRYANT HEATING AND COOLING SYSTEMS | HRCU-A-CB (Split System: Heat Pump with Remote Outdoor Unit-Air-Source) | 284ANV024*0**B* |  |  | CAP**3621AL*+UI | 986TC42060C17*** | 23400 | 21 |  | 14 | 11 |  | 24000 | 25000 | 104.2% | 23200 | 20 | 13 | 10 | 26600 |  |  |  | Residential | 482.5 | No | 1.93
206790144 | Central Heat Pump | BRYANT HEATING AND COOLING SYSTEMS | HRCU-A-CB (Split System: Heat Pump with Remote Outdoor Unit-Air-Source) | 284ANV024*0**B* |  |  | CAP**3621AL*+UI | 986TC42080C17*** | 23400 | 21 |  | 14 | 11 |  | 24000 | 25000 | 104.2% | 23200 | 20.5 | 13 | 10 | 26600 |  |  |  | Residential | 482.5 | No | 1.93
206790145 | Central Heat Pump | BRYANT HEATING AND COOLING SYSTEMS | HRCU-A-CB (Split System: Heat Pump with Remote Outdoor Unit-Air-Source) | 284ANV024*0**B* |  |  | CAP**4221AL*+UI | 88*TA36045C17*** | 23400 | 21 |  | 14 | 11 |  | 24000 | 25000 | 104.2% | 23400 | 20 | 13 | 10 | 26600 |  |  |  | Residential | 487.5 | No | 1.95
206790146 | Central Heat Pump | BRYANT HEATING AND COOLING SYSTEMS | HRCU-A-CB (Split System: Heat Pump with Remote Outdoor Unit-Air-Source) | 284ANV024*0**B* |  |  | CAP**4221AL*+UI | 88*TA48070C17*** | 23400 | 21 |  | 14 | 11 |  | 24000 | 24800 | 103.3% | 23400 | 21 | 13.5 | 10 | 26600 |  |  |  | Residential | 487.5 | No | 1.95
206790149 | Central Heat Pump | BRYANT HEATING AND COOLING SYSTEMS | HRCU-A-CB (Split System: Heat Pump with Remote Outdoor Unit-Air-Source) | 284ANV024*0**B* |  |  | CAP**4221AL*+UI | 986TC42060C17*** | 23400 | 21 |  | 14 | 11 |  | 24000 | 25000 | 104.2% | 23400 | 20 | 13 | 10 | 26600 |  |  |  | Residential | 487.5 | No | 1.95
206790150 | Central Heat Pump | BRYANT HEATING AND COOLING SYSTEMS | HRCU-A-CB (Split System: Heat Pump with Remote Outdoor Unit-Air-Source) | 284ANV024*0**B* |  |  | CAP**4221AL*+UI | 986TC42080C17*** | 23400 | 21 |  | 14 | 11 |  | 24000 | 24800 | 103.3% | 23400 | 20.5 | 13 | 10 | 26600 |  |  |  | Residential | 487.5 | No | 1.95
206790170 | Central Heat Pump | BRYANT HEATING AND COOLING SYSTEMS | HRCU-A-CB (Split System: Heat Pump with Remote Outdoor Unit-Air-Source) | 284ANV024*0**B* |  |  | CNPV*3617AL*+UI | 88*TA48070C17*** | 23400 | 21 |  | 14 | 11 |  | 24000 | 25000 | 104.2% | 23200 | 20.5 | 13 | 9.5 | 26800 |  |  |  | Residential | 482.5 | No | 1.93
206790171 | Central Heat Pump | BRYANT HEATING AND COOLING SYSTEMS | HRCU-A-CB (Split System: Heat Pump with Remote Outdoor Unit-Air-Source) | 284ANV024*0**B* |  |  | CNPV*3617AL*+UI | 986TC42060C17*** | 23400 | 21 |  | 14 | 11 |  | 24000 | 25200 | 105% | 23200 | 19.5 | 13 | 9.5 | 26800 |  |  |  | Residential | 482.5 | No | 1.93
206790172 | Central Heat Pump | BRYANT HEATING AND COOLING SYSTEMS | HRCU-A-CB (Split System: Heat Pump with Remote Outdoor Unit-Air-Source) | 284ANV024*0**B* |  |  | CNPV*3617AL*+UI | 986TC42080C17*** | 23400 | 21 |  | 14 | 11 |  | 24000 | 25000 | 104.2% | 23200 | 20 | 13 | 9.5 | 26800 |  |  |  | Residential | 482.5 | No | 1.93
206790173 | Central Heat Pump | BRYANT HEATING AND COOLING SYSTEMS | HRCU-A-CB (Split System: Heat Pump with Remote Outdoor Unit-Air-Source) | 284ANV024*0**B* |  |  | CNPV*3621AL*+UI | 88*TA36045C17*** | 23400 | 21 |  | 14 | 11 |  | 24000 | 25200 | 105% | 23000 | 19.5 | 12.5 | 9.5 | 26800 |  |  |  | Residential | 480 | No | 1.92
206790174 | Central Heat Pump | BRYANT HEATING AND COOLING SYSTEMS | HRCU-A-CB (Split System: Heat Pump with Remote Outdoor Unit-Air-Source) | 284ANV024*0**B* |  |  | CNPV*3621AL*+UI | 88*TA48070C17*** | 23400 | 21 |  | 14 | 11 |  | 24000 | 25000 | 104.2% | 23200 | 20.5 | 13 | 9.5 | 26800 |  |  |  | Residential | 482.5 | No | 1.93
206790177 | Central Heat Pump | BRYANT HEATING AND COOLING SYSTEMS | HRCU-A-CB (Split System: Heat Pump with Remote Outdoor Unit-Air-Source) | 284ANV024*0**B* |  |  | CNPV*3621AL*+UI | 986TC42060C17*** | 23400 | 21 |  | 14 | 11 |  | 24000 | 25200 | 105% | 23200 | 19.5 | 13 | 9.5 | 26800 |  |  |  | Residential | 482.5 | No | 1.93
206790178 | Central Heat Pump | BRYANT HEATING AND COOLING SYSTEMS | HRCU-A-CB (Split System: Heat Pump with Remote Outdoor Unit-Air-Source) | 284ANV024*0**B* |  |  | CNPV*3621AL*+UI | 986TC42080C17*** | 23400 | 21 |  | 14 | 11 |  | 24000 | 25000 | 104.2% | 23200 | 20 | 13 | 9.5 | 26800 |  |  |  | Residential | 482.5 | No | 1.93
206790179 | Central Heat Pump | BRYANT HEATING AND COOLING SYSTEMS | HRCU-A-CB (Split System: Heat Pump with Remote Outdoor Unit-Air-Source) | 284ANV024*0**B* |  |  | CNPV*4217AL*+UI | 88*TA36045C17*** | 23400 | 21 |  | 14 | 11 |  | 24000 | 25000 | 104.2% | 23600 | 19.5 | 13 | 10 | 26800 |  |  |  | Residential | 492.5 | No | 1.97
206790180 | Central Heat Pump | BRYANT HEATING AND COOLING SYSTEMS | HRCU-A-CB (Split System: Heat Pump with Remote Outdoor Unit-Air-Source) | 284ANV024*0**B* |  |  | CNPV*4217AL*+UI | 88*TA48070C17*** | 23400 | 21 |  | 14 | 11 |  | 24000 | 24800 | 103.3% | 23600 | 20.5 | 13.5 | 10 | 26600 |  |  |  | Residential | 492.5 | No | 1.97
206790056 | Central Heat Pump | BRYANT HEATING AND COOLING SYSTEMS | HRCU-A-CB (Split System: Heat Pump with Remote Outdoor Unit-Air-Source) | 284ANV024*0**B* |  |  | CAP**6024AL*+UI | 987MB60080C21*** | 23400 | 22 |  | 14 | 11 |  | 24000 | 23600 | 98.33% | [8 empty] | Residential | 487.5 | No | 1.95
206790057 | Central Heat Pump | BRYANT HEATING AND COOLING SYSTEMS | HRCU-A-CB (Split System: Heat Pump with Remote Outdoor Unit-Air-Source) | 284ANV024*0**B* |  |  | CAP**6024AL*+UI | 987MB66100C21*** | 23400 | 22 |  | 14 | 11 |  | 24000 | 23600 | 98.33% | [8 empty] | Residential | 487.5 | No | 1.95
206790058 | Central Heat Pump | BRYANT HEATING AND COOLING SYSTEMS | HRCU-A-CB (Split System: Heat Pump with Remote Outdoor Unit-Air-Source) | 284ANV024*0**B* |  |  | CAP**6024AL*+UI | 987MB66120C24*** | 23400 | 22 |  | 14 | 11 |  | 24000 | 23600 | 98.33% | [8 empty] | Residential | 487.5 | No | 1.95
206790059 | Central Heat Pump | BRYANT HEATING AND COOLING SYSTEMS | HRCU-A-CB (Split System: Heat Pump with Remote Outdoor Unit-Air-Source) | 284ANV024*0**B* |  |  | CAP**6024AL*+UI | 88*TA60110C21*** | 23400 | 22 |  | 14 | 11 |  | 24000 | 23600 | 98.33% | [8 empty] | Residential | 487.5 | No | 1.95
206790060 | Central Heat Pump | BRYANT HEATING AND COOLING SYSTEMS | HRCU-A-CB (Split System: Heat Pump with Remote Outdoor Unit-Air-Source) | 284ANV024*0**B* |  |  | CNPV*3617AL*+UI | 987MB42060C17*** | 23400 | 21 |  | 13 | 11 |  | 24000 | 24600 | 102.5% | [8 empty] | Residential | 487.5 | No | 1.95
206790064 | Central Heat Pump | BRYANT HEATING AND COOLING SYSTEMS | HRCU-A-CB (Split System: Heat Pump with Remote Outdoor Unit-Air-Source) | 284ANV024*0**B* |  |  | CNPV*3621AL*+UI | 987MB42060C17*** | 23400 | 21 |  | 13 | 11 |  | 24000 | 24600 | 102.5% | [8 empty] | Residential | 487.5 | No | 1.95
206790067 | Central Heat Pump | BRYANT HEATING AND COOLING SYSTEMS | HRCU-A-CB (Split System: Heat Pump with Remote Outdoor Unit-Air-Source) | 284ANV024*0**B* |  |  | CNPV*3621AL*+UI | 987MB60080C21*** | 23400 | 22 |  | 14 | 11 |  | 24000 | 24400 | 101.7% | [8 empty] | Residential | 487.5 | No | 1.95
206790068 | Central Heat Pump | BRYANT HEATING AND COOLING SYSTEMS | HRCU-A-CB (Split System: Heat Pump with Remote Outdoor Unit-Air-Source) | 284ANV024*0**B* |  |  | CNPV*3621AL*+UI | 987MB66100C21*** | 23400 | 22 |  | 14 | 11 |  | 24000 | 24400 | 101.7% | [8 empty] | Residential | 487.5 | No | 1.95
206790070 | Central Heat Pump | BRYANT HEATING AND COOLING SYSTEMS | HRCU-A-CB (Split System: Heat Pump with Remote Outdoor Unit-Air-Source) | 284ANV024*0**B* |  |  | CNPV*3621AL*+UI | 88*TA60110C21*** | 23400 | 22 |  | 14 | 11 |  | 24000 | 24400 | 101.7% | [8 empty] | Residential | 487.5 | No | 1.95
206790071 | Central Heat Pump | BRYANT HEATING AND COOLING SYSTEMS | HRCU-A-CB (Split System: Heat Pump with Remote Outdoor Unit-Air-Source) | 284ANV024*0**B* |  |  | CNPV*4217AL*+UI | 987MB42060C17*** | 23400 | 21 |  | 13 | 11 |  | 24000 | 24600 | 102.5% | [8 empty] | Residential | 487.5 | No | 1.95
206790075 | Central Heat Pump | BRYANT HEATING AND COOLING SYSTEMS | HRCU-A-CB (Split System: Heat Pump with Remote Outdoor Unit-Air-Source) | 284ANV024*0**B* |  |  | CNPV*4221AL*+UI | 987MB42060C17*** | 23400 | 21 |  | 13 | 11 |  | 24000 | 24600 | 102.5% | [8 empty] | Residential | 487.5 | No | 1.95
206790078 | Central Heat Pump | BRYANT HEATING AND COOLING SYSTEMS | HRCU-A-CB (Split System: Heat Pump with Remote Outdoor Unit-Air-Source) | 284ANV024*0**B* |  |  | CNPV*4221AL*+UI | 987MB60080C21*** | 23400 | 22 |  | 14 | 11 |  | 24000 | 24400 | 101.7% | [8 empty] | Residential | 487.5 | No | 1.95
206790079 | Central Heat Pump | BRYANT HEATING AND COOLING SYSTEMS | HRCU-A-CB (Split System: Heat Pump with Remote Outdoor Unit-Air-Source) | 284ANV024*0**B* |  |  | CNPV*4221AL*+UI | 987MB66100C21*** | 23400 | 22 |  | 14 | 11 |  | 24000 | 24400 | 101.7% | [8 empty] | Residential | 487.5 | No | 1.95
206790081 | Central Heat Pump | BRYANT HEATING AND COOLING SYSTEMS | HRCU-A-CB (Split System: Heat Pump with Remote Outdoor Unit-Air-Source) | 284ANV024*0**B* |  |  | CNPV*4221AL*+UI | 88*TA60110C21*** | 23400 | 22 |  | 14 | 11 |  | 24000 | 24200 | 100.8% | [8 empty] | Residential | 487.5 | No | 1.95
206790082 | Central Heat Pump | BRYANT HEATING AND COOLING SYSTEMS | HRCU-A-CB (Split System: Heat Pump with Remote Outdoor Unit-Air-Source) | 284ANV024*0**B* |  |  | CNPV*4821AL*+UI | 987MB42060C17*** | 23400 | 21 |  | 13 | 11 |  | 24000 | 24400 | 101.7% | [8 empty] | Residential | 487.5 | No | 1.95
206790083 | Central Heat Pump | BRYANT HEATING AND COOLING SYSTEMS | HRCU-A-CB (Split System: Heat Pump with Remote Outdoor Unit-Air-Source) | 284ANV024*0**B* |  |  | CNPV*4821AL*+UI | 987MB42080C17*** | 23400 | 22 |  | 14 | 11 |  | 24000 | 24200 | 100.8% | [8 empty] | Residential | 487.5 | No | 1.95
206790084 | Central Heat Pump | BRYANT HEATING AND COOLING SYSTEMS | HRCU-A-CB (Split System: Heat Pump with Remote Outdoor Unit-Air-Source) | 284ANV024*0**B* |  |  | CNPV*4821AL*+UI | 987MB60060C21*** | 23400 | 21 |  | 14 | 11 |  | 24000 | 24200 | 100.8% | [8 empty] | Residential | 487.5 | No | 1.95
206790085 | Central Heat Pump | BRYANT HEATING AND COOLING SYSTEMS | HRCU-A-CB (Split System: Heat Pump with Remote Outdoor Unit-Air-Source) | 284ANV024*0**B* |  |  | CNPV*4821AL*+UI | 987MB60080C21*** | 23400 | 22 |  | 14 | 11 |  | 24000 | 24200 | 100.8% | [8 empty] | Residential | 487.5 | No | 1.95
206790086 | Central Heat Pump | BRYANT HEATING AND COOLING SYSTEMS | HRCU-A-CB (Split System: Heat Pump with Remote Outdoor Unit-Air-Source) | 284ANV024*0**B* |  |  | CNPV*4821AL*+UI | 987MB66100C21*** | 23400 | 22 |  | 14 | 11 |  | 24000 | 24200 | 100.8% | [8 empty] | Residential | 487.5 | No | 1.95
206790087 | Central Heat Pump | BRYANT HEATING AND COOLING SYSTEMS | HRCU-A-CB (Split System: Heat Pump with Remote Outdoor Unit-Air-Source) | 284ANV024*0**B* |  |  | CNPV*4821AL*+UI | 88*TA48090C17*** | 23400 | 22 |  | 14 | 11 |  | 24000 | 24200 | 100.8% | [8 empty] | Residential | 487.5 | No | 1.95
206790088 | Central Heat Pump | BRYANT HEATING AND COOLING SYSTEMS | HRCU-A-CB (Split System: Heat Pump with Remote Outdoor Unit-Air-Source) | 284ANV024*0**B* |  |  | CNPV*4821AL*+UI | 88*TA60110C21*** | 23400 | 22 |  | 14 | 11 |  | 24000 | 24000 | 100% | [8 empty] | Residential | 487.5 | No | 1.95
206790089 | Central Heat Pump | BRYANT HEATING AND COOLING SYSTEMS | HRCU-A-CB (Split System: Heat Pump with Remote Outdoor Unit-Air-Source) | 284ANV024*0**B* |  |  | CNPV*4824AL*+UI | 987MB60060C21*** | 23400 | 21 |  | 14 | 11 |  | 24000 | 24200 | 100.8% | [8 empty] | Residential | 487.5 | No | 1.95
206790090 | Central Heat Pump | BRYANT HEATING AND COOLING SYSTEMS | HRCU-A-CB (Split System: Heat Pump with Remote Outdoor Unit-Air-Source) | 284ANV024*0**B* |  |  | CNPV*4824AL*+UI | 987MB60080C21*** | 23400 | 22 |  | 14 | 11 |  | 24000 | 24200 | 100.8% | [8 empty] | Residential | 487.5 | No | 1.95
206790091 | Central Heat Pump | BRYANT HEATING AND COOLING SYSTEMS | HRCU-A-CB (Split System: Heat Pump with Remote Outdoor Unit-Air-Source) | 284ANV024*0**B* |  |  | CNPV*4824AL*+UI | 987MB66100C21*** | 23400 | 22 |  | 14 | 11 |  | 24000 | 24200 | 100.8% | [8 empty] | Residential | 487.5 | No | 1.95
206790092 | Central Heat Pump | BRYANT HEATING AND COOLING SYSTEMS | HRCU-A-CB (Split System: Heat Pump with Remote Outdoor Unit-Air-Source) | 284ANV024*0**B* |  |  | CNPV*4824AL*+UI | 987MB66120C24*** | 23400 | 22 |  | 14 | 11 |  | 24000 | 24200 | 100.8% | [8 empty] | Residential | 487.5 | No | 1.95
206790093 | Central Heat Pump | BRYANT HEATING AND COOLING SYSTEMS | HRCU-A-CB (Split System: Heat Pump with Remote Outdoor Unit-Air-Source) | 284ANV024*0**B* |  |  | CNPV*4824AL*+UI | 88*TA60110C21*** | 23400 | 22 |  | 14 | 11 |  | 24000 | 24000 | 100% | [8 empty] | Residential | 487.5 | No | 1.95
206790094 | Central Heat Pump | BRYANT HEATING AND COOLING SYSTEMS | HRCU-A-CB (Split System: Heat Pump with Remote Outdoor Unit-Air-Source) | 284ANV024*0**B* |  |  | CNPV*6024AL*+UI | 987MB60060C21*** | 23400 | 22 |  | 14 | 11 |  | 24000 | 24000 | 100% | [8 empty] | Residential | 487.5 | No | 1.95
206790095 | Central Heat Pump | BRYANT HEATING AND COOLING SYSTEMS | HRCU-A-CB (Split System: Heat Pump with Remote Outdoor Unit-Air-Source) | 284ANV024*0**B* |  |  | CNPV*6024AL*+UI | 987MB60080C21*** | 23400 | 22 |  | 14 | 11 |  | 24000 | 24000 | 100% | [8 empty] | Residential | 487.5 | No | 1.95
206790096 | Central Heat Pump | BRYANT HEATING AND COOLING SYSTEMS | HRCU-A-CB (Split System: Heat Pump with Remote Outdoor Unit-Air-Source) | 284ANV024*0**B* |  |  | CNPV*6024AL*+UI | 987MB66100C21*** | 23400 | 22 |  | 14 | 11 |  | 24000 | 23800 | 99.17% | [8 empty] | Residential | 487.5 | No | 1.95
206790097 | Central Heat Pump | BRYANT HEATING AND COOLING SYSTEMS | HRCU-A-CB (Split System: Heat Pump with Remote Outdoor Unit-Air-Source) | 284ANV024*0**B* |  |  | CNPV*6024AL*+UI | 987MB66120C24*** | 23400 | 22 |  | 14 | 11 |  | 24000 | 24000 | 100% | [8 empty] | Residential | 487.5 | No | 1.95
206790098 | Central Heat Pump | BRYANT HEATING AND COOLING SYSTEMS | HRCU-A-CB (Split System: Heat Pump with Remote Outdoor Unit-Air-Source) | 284ANV024*0**B* |  |  | CNPV*6024AL*+UI | 88*TA60110C21*** | 23400 | 22 |  | 14 | 11 |  | 24000 | 23800 | 99.17% | [8 empty] | Residential | 487.5 | No | 1.95
206790099 | Central Heat Pump | BRYANT HEATING AND COOLING SYSTEMS | HRCU-A-CB (Split System: Heat Pump with Remote Outdoor Unit-Air-Source) | 284ANV024*0**B* |  |  | CSPH*3612AL*+UI | 987MB42060C17*** | 23400 | 20 |  | 13 | 11 |  | 24000 | 24600 | 102.5% | [8 empty] | Residential | 487.5 | No | 1.95
206790102 | Central Heat Pump | BRYANT HEATING AND COOLING SYSTEMS | HRCU-A-CB (Split System: Heat Pump with Remote Outdoor Unit-Air-Source) | 284ANV024*0**B* |  |  | CSPH*3612AL*+UI | 987MB60080C21*** | 23400 | 21 |  | 13 | 11 |  | 24000 | 24200 | 100.8% | [8 empty] | Residential | 487.5 | No | 1.95
206790103 | Central Heat Pump | BRYANT HEATING AND COOLING SYSTEMS | HRCU-A-CB (Split System: Heat Pump with Remote Outdoor Unit-Air-Source) | 284ANV024*0**B* |  |  | CSPH*3612AL*+UI | 987MB66100C21*** | 23400 | 21 |  | 14 | 11 |  | 24000 | 24200 | 100.8% | [8 empty] | Residential | 487.5 | No | 1.95
206790104 | Central Heat Pump | BRYANT HEATING AND COOLING SYSTEMS | HRCU-A-CB (Split System: Heat Pump with Remote Outdoor Unit-Air-Source) | 284ANV024*0**B* |  |  | CSPH*3612AL*+UI | 987MB66120C24*** | 23400 | 21 |  | 14 | 11 |  | 24000 | 24200 | 100.8% | [8 empty] | Residential | 487.5 | No | 1.95
206790107 | Central Heat Pump | BRYANT HEATING AND COOLING SYSTEMS | HRCU-A-CB (Split System: Heat Pump with Remote Outdoor Unit-Air-Source) | 284ANV024*0**B* |  |  | CSPH*3612AL*+UI | 88*TA60110C21*** | 23400 | 22 |  | 14 | 11 |  | 24000 | 24200 | 100.8% | [8 empty] | Residential | 487.5 | No | 1.95
206790108 | Central Heat Pump | BRYANT HEATING AND COOLING SYSTEMS | HRCU-A-CB (Split System: Heat Pump with Remote Outdoor Unit-Air-Source) | 284ANV024*0**B* |  |  | CSPH*4212AL*+UI | 987MB42060C17*** | 23400 | 20 |  | 13 | 11 |  | 24000 | 24400 | 101.7% | [8 empty] | Residential | 487.5 | No | 1.95
206790111 | Central Heat Pump | BRYANT HEATING AND COOLING SYSTEMS | HRCU-A-CB (Split System: Heat Pump with Remote Outdoor Unit-Air-Source) | 284ANV024*0**B* |  |  | CSPH*4212AL*+UI | 987MB60080C21*** | 23400 | 21 |  | 14 | 11 |  | 24000 | 24200 | 100.8% | [8 empty] | Residential | 487.5 | No | 1.95
206790112 | Central Heat Pump | BRYANT HEATING AND COOLING SYSTEMS | HRCU-A-CB (Split System: Heat Pump with Remote Outdoor Unit-Air-Source) | 284ANV024*0**B* |  |  | CSPH*4212AL*+UI | 987MB66100C21*** | 23400 | 21 |  | 14 | 11 |  | 24000 | 24200 | 100.8% | [8 empty] | Residential | 487.5 | No | 1.95
206790113 | Central Heat Pump | BRYANT HEATING AND COOLING SYSTEMS | HRCU-A-CB (Split System: Heat Pump with Remote Outdoor Unit-Air-Source) | 284ANV024*0**B* |  |  | CSPH*4212AL*+UI | 987MB66120C24*** | 23400 | 21 |  | 14 | 11 |  | 24000 | 24200 | 100.8% | [8 empty] | Residential | 487.5 | No | 1.95
206790116 | Central Heat Pump | BRYANT HEATING AND COOLING SYSTEMS | HRCU-A-CB (Split System: Heat Pump with Remote Outdoor Unit-Air-Source) | 284ANV024*0**B* |  |  | CSPH*4212AL*+UI | 88*TA60110C21*** | 23400 | 22 |  | 14 | 11 |  | 24000 | 24200 | 100.8% | [8 empty] | Residential | 487.5 | No | 1.95
206790117 | Central Heat Pump | BRYANT HEATING AND COOLING SYSTEMS | HRCU-A-CB (Split System: Heat Pump with Remote Outdoor Unit-Air-Source) | 284ANV024*0**B* |  |  | CSPH*4812AL*+UI | 987MB42060C17*** | 23400 | 21 |  | 13 | 11 |  | 24000 | 24400 | 101.7% | [8 empty] | Residential | 487.5 | No | 1.95
206790118 | Central Heat Pump | BRYANT HEATING AND COOLING SYSTEMS | HRCU-A-CB (Split System: Heat Pump with Remote Outdoor Unit-Air-Source) | 284ANV024*0**B* |  |  | CSPH*4812AL*+UI | 987MB42080C17*** | 23400 | 21 |  | 13 | 11 |  | 24000 | 24200 | 100.8% | [8 empty] | Residential | 487.5 | No | 1.95
206790119 | Central Heat Pump | BRYANT HEATING AND COOLING SYSTEMS | HRCU-A-CB (Split System: Heat Pump with Remote Outdoor Unit-Air-Source) | 284ANV024*0**B* |  |  | CSPH*4812AL*+UI | 987MB60060C21*** | 23400 | 21 |  | 13 | 11 |  | 24000 | 24200 | 100.8% | [8 empty] | Residential | 487.5 | No | 1.95
206790120 | Central Heat Pump | BRYANT HEATING AND COOLING SYSTEMS | HRCU-A-CB (Split System: Heat Pump with Remote Outdoor Unit-Air-Source) | 284ANV024*0**B* |  |  | CSPH*4812AL*+UI | 987MB60080C21*** | 23400 | 21 |  | 14 | 11 |  | 24000 | 24200 | 100.8% | [8 empty] | Residential | 487.5 | No | 1.95
206790121 | Central Heat Pump | BRYANT HEATING AND COOLING SYSTEMS | HRCU-A-CB (Split System: Heat Pump with Remote Outdoor Unit-Air-Source) | 284ANV024*0**B* |  |  | CSPH*4812AL*+UI | 987MB66100C21*** | 23400 | 21 |  | 14 | 11 |  | 24000 | 24200 | 100.8% | [8 empty] | Residential | 487.5 | No | 1.95
206790122 | Central Heat Pump | BRYANT HEATING AND COOLING SYSTEMS | HRCU-A-CB (Split System: Heat Pump with Remote Outdoor Unit-Air-Source) | 284ANV024*0**B* |  |  | CSPH*4812AL*+UI | 987MB66120C24*** | 23400 | 21 |  | 14 | 11 |  | 24000 | 24200 | 100.8% | [8 empty] | Residential | 487.5 | No | 1.95
206790123 | Central Heat Pump | BRYANT HEATING AND COOLING SYSTEMS | HRCU-A-CB (Split System: Heat Pump with Remote Outdoor Unit-Air-Source) | 284ANV024*0**B* |  |  | CSPH*4812AL*+UI | 88*TA36070C14*** | 23400 | 22 |  | 14 | 11 |  | 24000 | 24200 | 100.8% | [8 empty] | Residential | 487.5 | No | 1.95
206790124 | Central Heat Pump | BRYANT HEATING AND COOLING SYSTEMS | HRCU-A-CB (Split System: Heat Pump with Remote Outdoor Unit-Air-Source) | 284ANV024*0**B* |  |  | CSPH*4812AL*+UI | 88*TA48090C17*** | 23400 | 22 |  | 14 | 11 |  | 24000 | 24200 | 100.8% | [8 empty] | Residential | 487.5 | No | 1.95
206790125 | Central Heat Pump | BRYANT HEATING AND COOLING SYSTEMS | HRCU-A-CB (Split System: Heat Pump with Remote Outdoor Unit-Air-Source) | 284ANV024*0**B* |  |  | CSPH*4812AL*+UI | 88*TA60110C21*** | 23400 | 22 |  | 14 | 11 |  | 24000 | 24200 | 100.8% | [8 empty] | Residential | 487.5 | No | 1.95
206790126 | Central Heat Pump | BRYANT HEATING AND COOLING SYSTEMS | HRCU-A-CB (Split System: Heat Pump with Remote Outdoor Unit-Air-Source) | 284ANV024*0**B* |  |  | CSPH*6012AL*+UI | 987MB42060C17*** | 23400 | 21 |  | 13 | 11 |  | 24000 | 24000 | 100% | [8 empty] | Residential | 487.5 | No | 1.95
206790127 | Central Heat Pump | BRYANT HEATING AND COOLING SYSTEMS | HRCU-A-CB (Split System: Heat Pump with Remote Outdoor Unit-Air-Source) | 284ANV024*0**B* |  |  | CSPH*6012AL*+UI | 987MB42080C17*** | 23400 | 21 |  | 14 | 11 |  | 24000 | 24000 | 100% | [8 empty] | Residential | 487.5 | No | 1.95
206790128 | Central Heat Pump | BRYANT HEATING AND COOLING SYSTEMS | HRCU-A-CB (Split System: Heat Pump with Remote Outdoor Unit-Air-Source) | 284ANV024*0**B* |  |  | CSPH*6012AL*+UI | 987MB60060C21*** | 23400 | 21 |  | 14 | 11 |  | 24000 | 24000 | 100% | [8 empty] | Residential | 487.5 | No | 1.95
206790129 | Central Heat Pump | BRYANT HEATING AND COOLING SYSTEMS | HRCU-A-CB (Split System: Heat Pump with Remote Outdoor Unit-Air-Source) | 284ANV024*0**B* |  |  | CSPH*6012AL*+UI | 987MB60080C21*** | 23400 | 21 |  | 14 | 11 |  | 24000 | 23800 | 99.17% | [8 empty] | Residential | 487.5 | No | 1.95
206790130 | Central Heat Pump | BRYANT HEATING AND COOLING SYSTEMS | HRCU-A-CB (Split System: Heat Pump with Remote Outdoor Unit-Air-Source) | 284ANV024*0**B* |  |  | CSPH*6012AL*+UI | 987MB66100C21*** | 23400 | 21 |  | 14 | 11 |  | 24000 | 23800 | 99.17% | [8 empty] | Residential | 487.5 | No | 1.95
206790131 | Central Heat Pump | BRYANT HEATING AND COOLING SYSTEMS | HRCU-A-CB (Split System: Heat Pump with Remote Outdoor Unit-Air-Source) | 284ANV024*0**B* |  |  | CSPH*6012AL*+UI | 987MB66120C24*** | 23400 | 21 |  | 14 | 11 |  | 24000 | 23800 | 99.17% | [8 empty] | Residential | 487.5 | No | 1.95
206790132 | Central Heat Pump | BRYANT HEATING AND COOLING SYSTEMS | HRCU-A-CB (Split System: Heat Pump with Remote Outdoor Unit-Air-Source) | 284ANV024*0**B* |  |  | CSPH*6012AL*+UI | 88*TA36070C14*** | 23400 | 22 |  | 14 | 11 |  | 24000 | 24000 | 100% | [8 empty] | Residential | 487.5 | No | 1.95
206790133 | Central Heat Pump | BRYANT HEATING AND COOLING SYSTEMS | HRCU-A-CB (Split System: Heat Pump with Remote Outdoor Unit-Air-Source) | 284ANV024*0**B* |  |  | CSPH*6012AL*+UI | 88*TA48090C17*** | 23400 | 22 |  | 14 | 11 |  | 24000 | 23800 | 99.17% | [8 empty] | Residential | 487.5 | No | 1.95
206790134 | Central Heat Pump | BRYANT HEATING AND COOLING SYSTEMS | HRCU-A-CB (Split System: Heat Pump with Remote Outdoor Unit-Air-Source) | 284ANV024*0**B* |  |  | CSPH*6012AL*+UI | 88*TA60110C21*** | 23400 | 22 |  | 14 | 11 |  | 24000 | 23800 | 99.17% | [8 empty] | Residential | 487.5 | No | 1.95
206790141 | Central Heat Pump | BRYANT HEATING AND COOLING SYSTEMS | HRCU-A-CB (Split System: Heat Pump with Remote Outdoor Unit-Air-Source) | 284ANV024*0**B* |  |  | CAP**3621AL*+UI | 88*TA60070C21*** | 23400 | 21 |  | 14 | 11 |  | 24000 | 24400 | 101.7% | [8 empty] | Residential | 487.5 | No | 1.95
206790181 | Central Heat Pump | BRYANT HEATING AND COOLING SYSTEMS | HRCU-A-CB (Split System: Heat Pump with Remote Outdoor Unit-Air-Source) | 284ANV024*0**B* |  |  | CNPV*4217AL*+UI | 986TC42060C17*** | 23400 | 21 |  | 14 | 11 |  | 24000 | 25000 | 104.2% | 23600 | 20 | 13 | 10 | 26600 |  |  |  | Residential | 492.5 | No | 1.97
206790182 | Central Heat Pump | BRYANT HEATING AND COOLING SYSTEMS | HRCU-A-CB (Split System: Heat Pump with Remote Outdoor Unit-Air-Source) | 284ANV024*0**B* |  |  | CNPV*4217AL*+UI | 986TC42080C17*** | 23400 | 21 |  | 14 | 11 |  | 24000 | 24800 | 103.3% | 23600 | 20 | 13 | 10 | 26600 |  |  |  | Residential | 492.5 | No | 1.97
206790183 | Central Heat Pump | BRYANT HEATING AND COOLING SYSTEMS | HRCU-A-CB (Split System: Heat Pump with Remote Outdoor Unit-Air-Source) | 284ANV024*0**B* |  |  | CNPV*4221AL*+UI | 88*TA36045C17*** | 23400 | 21 |  | 14 | 11 |  | 24000 | 25000 | 104.2% | 23400 | 19.5 | 13 | 9.5 | 26800 |  |  |  | Residential | 487.5 | No | 1.95
206790184 | Central Heat Pump | BRYANT HEATING AND COOLING SYSTEMS | HRCU-A-CB (Split System: Heat Pump with Remote Outdoor Unit-Air-Source) | 284ANV024*0**B* |  |  | CNPV*4221AL*+UI | 88*TA48070C17*** | 23400 | 21 |  | 14 | 11 |  | 24000 | 24800 | 103.3% | 23400 | 20.5 | 13 | 9.5 | 26600 |  |  |  | Residential | 487.5 | No | 1.95
206790187 | Central Heat Pump | BRYANT HEATING AND COOLING SYSTEMS | HRCU-A-CB (Split System: Heat Pump with Remote Outdoor Unit-Air-Source) | 284ANV024*0**B* |  |  | CNPV*4221AL*+UI | 986TC42060C17*** | 23400 | 21 |  | 14 | 11 |  | 24000 | 25000 | 104.2% | 23400 | 20 | 13 | 9.5 | 26800 |  |  |  | Residential | 487.5 | No | 1.95
206790188 | Central Heat Pump | BRYANT HEATING AND COOLING SYSTEMS | HRCU-A-CB (Split System: Heat Pump with Remote Outdoor Unit-Air-Source) | 284ANV024*0**B* |  |  | CNPV*4221AL*+UI | 986TC42080C17*** | 23400 | 21 |  | 14 | 11 |  | 24000 | 25000 | 104.2% | 23400 | 20 | 13 | 9.5 | 26600 |  |  |  | Residential | 487.5 | No | 1.95
206790160 | Central Heat Pump | BRYANT HEATING AND COOLING SYSTEMS | HRCU-A-CB (Split System: Heat Pump with Remote Outdoor Unit-Air-Source) | 284ANV024*0**B* |  |  | CAP**4821AL*+UI | 986TC42080C17*** | 23400 | 21 |  | 14 | 11 |  | 24000 | 24200 | 100.8% | [8 empty] | Residential | 487.5 | No | 1.95
206790161 | Central Heat Pump | BRYANT HEATING AND COOLING SYSTEMS | HRCU-A-CB (Split System: Heat Pump with Remote Outdoor Unit-Air-Source) | 284ANV024*0**B* |  |  | CAP**4824AL*+UI | 88*TA60070C21*** | 23400 | 22 |  | 14 | 11 |  | 24000 | 24000 | 100% | [8 empty] | Residential | 487.5 | No | 1.95
206790162 | Central Heat Pump | BRYANT HEATING AND COOLING SYSTEMS | HRCU-A-CB (Split System: Heat Pump with Remote Outdoor Unit-Air-Source) | 284ANV024*0**B* |  |  | CAP**4824AL*+UI | 88*TA60090C21*** | 23400 | 22 |  | 14 | 11 |  | 24000 | 24000 | 100% | [8 empty] | Residential | 487.5 | No | 1.95
206790163 | Central Heat Pump | BRYANT HEATING AND COOLING SYSTEMS | HRCU-A-CB (Split System: Heat Pump with Remote Outdoor Unit-Air-Source) | 284ANV024*0**B* |  |  | CAP**4824AL*+UI | 88*TA66135C24*** | 23400 | 22 |  | 14 | 11 |  | 24000 | 24000 | 100% | [8 empty] | Residential | 487.5 | No | 1.95
206790164 | Central Heat Pump | BRYANT HEATING AND COOLING SYSTEMS | HRCU-A-CB (Split System: Heat Pump with Remote Outdoor Unit-Air-Source) | 284ANV024*0**B* |  |  | CAP**4824AL*+UI | 986TC66120C24*** | 23400 | 22 |  | 14 | 11 |  | 24000 | 24000 | 100% | [8 empty] | Residential | 487.5 | No | 1.95
206790165 | Central Heat Pump | BRYANT HEATING AND COOLING SYSTEMS | HRCU-A-CB (Split System: Heat Pump with Remote Outdoor Unit-Air-Source) | 284ANV024*0**B* |  |  | CAP**6024AL*+UI | 88*TA60070C21*** | 23400 | 22 |  | 14 | 11 |  | 24000 | 23800 | 99.17% | [8 empty] | Residential | 487.5 | No | 1.95
206790166 | Central Heat Pump | BRYANT HEATING AND COOLING SYSTEMS | HRCU-A-CB (Split System: Heat Pump with Remote Outdoor Unit-Air-Source) | 284ANV024*0**B* |  |  | CAP**6024AL*+UI | 88*TA60090C21*** | 23400 | 22 |  | 14 | 11 |  | 24000 | 23600 | 98.33% | [8 empty] | Residential | 487.5 | No | 1.95
206790167 | Central Heat Pump | BRYANT HEATING AND COOLING SYSTEMS | HRCU-A-CB (Split System: Heat Pump with Remote Outdoor Unit-Air-Source) | 284ANV024*0**B* |  |  | CAP**6024AL*+UI | 88*TA66135C24*** | 23400 | 22 |  | 14 | 11 |  | 24000 | 23600 | 98.33% | [8 empty] | Residential | 487.5 | No | 1.95
206790168 | Central Heat Pump | BRYANT HEATING AND COOLING SYSTEMS | HRCU-A-CB (Split System: Heat Pump with Remote Outdoor Unit-Air-Source) | 284ANV024*0**B* |  |  | CAP**6024AL*+UI | 986TC66120C24*** | 23400 | 22 |  | 14 | 11 |  | 24000 | 23600 | 98.33% | [8 empty] | Residential | 487.5 | No | 1.95
206790169 | Central Heat Pump | BRYANT HEATING AND COOLING SYSTEMS | HRCU-A-CB (Split System: Heat Pump with Remote Outdoor Unit-Air-Source) | 284ANV024*0**B* |  |  | CNPV*3617AL*+UI | 88*TA36045C17*** | 23400 | 21 |  | 14 | 11 |  | 24000 | 24600 | 102.5% | [8 empty] | Residential | 487.5 | No | 1.95
206790175 | Central Heat Pump | BRYANT HEATING AND COOLING SYSTEMS | HRCU-A-CB (Split System: Heat Pump with Remote Outdoor Unit-Air-Source) | 284ANV024*0**B* |  |  | CNPV*3621AL*+UI | 88*TA60070C21*** | 23400 | 21 |  | 14 | 11 |  | 24000 | 24400 | 101.7% | [8 empty] | Residential | 487.5 | No | 1.95
206790176 | Central Heat Pump | BRYANT HEATING AND COOLING SYSTEMS | HRCU-A-CB (Split System: Heat Pump with Remote Outdoor Unit-Air-Source) | 284ANV024*0**B* |  |  | CNPV*3621AL*+UI | 88*TA60090C21*** | 23400 | 21 |  | 14 | 11 |  | 24000 | 24400 | 101.7% | [8 empty] | Residential | 487.5 | No | 1.95
206790185 | Central Heat Pump | BRYANT HEATING AND COOLING SYSTEMS | HRCU-A-CB (Split System: Heat Pump with Remote Outdoor Unit-Air-Source) | 284ANV024*0**B* |  |  | CNPV*4221AL*+UI | 88*TA60070C21*** | 23400 | 21 |  | 14 | 11 |  | 24000 | 24400 | 101.7% | [8 empty] | Residential | 487.5 | No | 1.95
206790186 | Central Heat Pump | BRYANT HEATING AND COOLING SYSTEMS | HRCU-A-CB (Split System: Heat Pump with Remote Outdoor Unit-Air-Source) | 284ANV024*0**B* |  |  | CNPV*4221AL*+UI | 88*TA60090C21*** | 23400 | 21 |  | 14 | 11 |  | 24000 | 24200 | 100.8% | [8 empty] | Residential | 487.5 | No | 1.95
206790189 | Central Heat Pump | BRYANT HEATING AND COOLING SYSTEMS | HRCU-A-CB (Split System: Heat Pump with Remote Outdoor Unit-Air-Source) | 284ANV024*0**B* |  |  | CNPV*4821AL*+UI | 88*TA36045C17*** | 23400 | 21 |  | 14 | 11 |  | 24000 | 24400 | 101.7% | [8 empty] | Residential | 487.5 | No | 1.95
206790190 | Central Heat Pump | BRYANT HEATING AND COOLING SYSTEMS | HRCU-A-CB (Split System: Heat Pump with Remote Outdoor Unit-Air-Source) | 284ANV024*0**B* |  |  | CNPV*4821AL*+UI | 88*TA48070C17*** | 23400 | 22 |  | 14 | 11 |  | 24000 | 24200 | 100.8% | [8 empty] | Residential | 487.5 | No | 1.95
206790191 | Central Heat Pump | BRYANT HEATING AND COOLING SYSTEMS | HRCU-A-CB (Split System: Heat Pump with Remote Outdoor Unit-Air-Source) | 284ANV024*0**B* |  |  | CNPV*4821AL*+UI | 88*TA60070C21*** | 23400 | 22 |  | 14 | 11 |  | 24000 | 24200 | 100.8% | [8 empty] | Residential | 487.5 | No | 1.95
206790192 | Central Heat Pump | BRYANT HEATING AND COOLING SYSTEMS | HRCU-A-CB (Split System: Heat Pump with Remote Outdoor Unit-Air-Source) | 284ANV024*0**B* |  |  | CNPV*4821AL*+UI | 88*TA60090C21*** | 23400 | 22 |  | 14 | 11 |  | 24000 | 24000 | 100% | [8 empty] | Residential | 487.5 | No | 1.95
206790193 | Central Heat Pump | BRYANT HEATING AND COOLING SYSTEMS | HRCU-A-CB (Split System: Heat Pump with Remote Outdoor Unit-Air-Source) | 284ANV024*0**B* |  |  | CNPV*4821AL*+UI | 986TC42060C17*** | 23400 | 21 |  | 14 | 11 |  | 24000 | 24400 | 101.7% | [8 empty] | Residential | 487.5 | No | 1.95
206790194 | Central Heat Pump | BRYANT HEATING AND COOLING SYSTEMS | HRCU-A-CB (Split System: Heat Pump with Remote Outdoor Unit-Air-Source) | 284ANV024*0**B* |  |  | CNPV*4821AL*+UI | 986TC42080C17*** | 23400 | 21 |  | 14 | 11 |  | 24000 | 24400 | 101.7% | [8 empty] | Residential | 487.5 | No | 1.95
206790195 | Central Heat Pump | BRYANT HEATING AND COOLING SYSTEMS | HRCU-A-CB (Split System: Heat Pump with Remote Outdoor Unit-Air-Source) | 284ANV024*0**B* |  |  | CNPV*4824AL*+UI | 88*TA60070C21*** | 23400 | 22 |  | 14 | 11 |  | 24000 | 24200 | 100.8% | [8 empty] | Residential | 487.5 | No | 1.95
206790196 | Central Heat Pump | BRYANT HEATING AND COOLING SYSTEMS | HRCU-A-CB (Split System: Heat Pump with Remote Outdoor Unit-Air-Source) | 284ANV024*0**B* |  |  | CNPV*4824AL*+UI | 88*TA60090C21*** | 23400 | 22 |  | 14 | 11 |  | 24000 | 24000 | 100% | [8 empty] | Residential | 487.5 | No | 1.95
206790197 | Central Heat Pump | BRYANT HEATING AND COOLING SYSTEMS | HRCU-A-CB (Split System: Heat Pump with Remote Outdoor Unit-Air-Source) | 284ANV024*0**B* |  |  | CNPV*4824AL*+UI | 88*TA66135C24*** | 23400 | 22 |  | 14 | 11 |  | 24000 | 24000 | 100% | [8 empty] | Residential | 487.5 | No | 1.95
206790198 | Central Heat Pump | BRYANT HEATING AND COOLING SYSTEMS | HRCU-A-CB (Split System: Heat Pump with Remote Outdoor Unit-Air-Source) | 284ANV024*0**B* |  |  | CNPV*4824AL*+UI | 986TC66120C24*** | 23400 | 22 |  | 14 | 11 |  | 24000 | 24200 | 100.8% | [8 empty] | Residential | 487.5 | No | 1.95
206790199 | Central Heat Pump | BRYANT HEATING AND COOLING SYSTEMS | HRCU-A-CB (Split System: Heat Pump with Remote Outdoor Unit-Air-Source) | 284ANV024*0**B* |  |  | CNPV*6024AL*+UI | 88*TA60070C21*** | 23400 | 22 |  | 14 | 11 |  | 24000 | 24000 | 100% | [8 empty] | Residential | 487.5 | No | 1.95
206790200 | Central Heat Pump | BRYANT HEATING AND COOLING SYSTEMS | HRCU-A-CB (Split System: Heat Pump with Remote Outdoor Unit-Air-Source) | 284ANV024*0**B* |  |  | CNPV*6024AL*+UI | 88*TA60090C21*** | 23400 | 22 |  | 14 | 11 |  | 24000 | 23800 | 99.17% | [8 empty] | Residential | 487.5 | No | 1.95
206790201 | Central Heat Pump | BRYANT HEATING AND COOLING SYSTEMS | HRCU-A-CB (Split System: Heat Pump with Remote Outdoor Unit-Air-Source) | 284ANV024*0**B* |  |  | CNPV*6024AL*+UI | 88*TA66135C24*** | 23400 | 22 |  | 14 | 11 |  | 24000 | 23800 | 99.17% | [8 empty] | Residential | 487.5 | No | 1.95
206790202 | Central Heat Pump | BRYANT HEATING AND COOLING SYSTEMS | HRCU-A-CB (Split System: Heat Pump with Remote Outdoor Unit-Air-Source) | 284ANV024*0**B* |  |  | CNPV*6024AL*+UI | 986TC66120C24*** | 23400 | 22 |  | 14 | 11 |  | 24000 | 24000 | 100% | [8 empty] | Residential | 487.5 | No | 1.95
205274091 | Central Heat Pump | BRYANT HEATING AND COOLING SYSTEMS | HRCU-A-CB (Split System: Heat Pump with Remote Outdoor Unit-Air-Source) | 284ANV036*0**A* |  |  | CNPV*4821AL*+UI | 987MB60060C21*** | 33600 | 20.5 |  | 12.5 | 10.5 |  | 36000 | 34000 | 94.44% | [8 empty] | Residential | 700 | No | 2.8
205274092 | Central Heat Pump | BRYANT HEATING AND COOLING SYSTEMS | HRCU-A-CB (Split System: Heat Pump with Remote Outdoor Unit-Air-Source) | 284ANV036*0**A* |  |  | CNPV*4824AL*+UI | 88*TA60070C21*** | 33800 | 21 |  | 13 | 10.5 |  | 35600 | 33600 | 94.38% | [8 empty] | Residential | 705 | No | 2.82
205274093 | Central Heat Pump | BRYANT HEATING AND COOLING SYSTEMS | HRCU-A-CB (Split System: Heat Pump with Remote Outdoor Unit-Air-Source) | 284ANV036*0**A* |  |  | CNPV*4824AL*+UI | 88*TA60090C21*** | 34000 | 21.5 |  | 13 | 10.5 |  | 35400 | 33400 | 94.35% | [8 empty] | Residential | 707.5 | No | 2.83
205274094 | Central Heat Pump | BRYANT HEATING AND COOLING SYSTEMS | HRCU-A-CB (Split System: Heat Pump with Remote Outdoor Unit-Air-Source) | 284ANV036*0**A* |  |  | CNPV*4824AL*+UI | 88*TA66135C24*** | 34000 | 21.5 |  | 13 | 10.5 |  | 35200 | 33200 | 94.32% | [8 empty] | Residential | 707.5 | No | 2.83
205274095 | Central Heat Pump | BRYANT HEATING AND COOLING SYSTEMS | HRCU-A-CB (Split System: Heat Pump with Remote Outdoor Unit-Air-Source) | 284ANV036*0**A* |  |  | CNPV*4824AL*+UI | 986TC66120C24*** | 33800 | 21.5 |  | 13 | 10.5 |  | 35400 | 33400 | 94.35% | [8 empty] | Residential | 705 | No | 2.82
205274096 | Central Heat Pump | BRYANT HEATING AND COOLING SYSTEMS | HRCU-A-CB (Split System: Heat Pump with Remote Outdoor Unit-Air-Source) | 284ANV036*0**A* |  |  | CNPV*4824AL*+UI | 987MB60080C21*** | 33800 | 21 |  | 13 | 10.5 |  | 35600 | 33600 | 94.38% | [8 empty] | Residential | 705 | No | 2.82
205274097 | Central Heat Pump | BRYANT HEATING AND COOLING SYSTEMS | HRCU-A-CB (Split System: Heat Pump with Remote Outdoor Unit-Air-Source) | 284ANV036*0**A* |  |  | CNPV*4824AL*+UI | 987MB66100C21*** | 33800 | 21 |  | 13 | 10.5 |  | 35400 | 33400 | 94.35% | [8 empty] | Residential | 705 | No | 2.82
205274098 | Central Heat Pump | BRYANT HEATING AND COOLING SYSTEMS | HRCU-A-CB (Split System: Heat Pump with Remote Outdoor Unit-Air-Source) | 284ANV036*0**A* |  |  | CNPV*4824AL*+UI | 987MB66120C24*** | 33800 | 21 |  | 13 | 10.5 |  | 35400 | 33400 | 94.35% | [8 empty] | Residential | 705 | No | 2.82
205274099 | Central Heat Pump | BRYANT HEATING AND COOLING SYSTEMS | HRCU-A-CB (Split System: Heat Pump with Remote Outdoor Unit-Air-Source) | 284ANV036*0**A* |  |  | CNPV*4824AL*+UI | 986TC60080C21*** | 33800 | 21 |  | 13 | 10.5 |  | 35600 | 33600 | 94.38% | [8 empty] | Residential | 705 | No | 2.82
205274100 | Central Heat Pump | BRYANT HEATING AND COOLING SYSTEMS | HRCU-A-CB (Split System: Heat Pump with Remote Outdoor Unit-Air-Source) | 284ANV036*0**A* |  |  | CNPV*4824AL*+UI | 986TC66100C21*** | 33800 | 21 |  | 13 | 10.5 |  | 35400 | 33400 | 94.35% | [8 empty] | Residential | 705 | No | 2.82
205274101 | Central Heat Pump | BRYANT HEATING AND COOLING SYSTEMS | HRCU-A-CB (Split System: Heat Pump with Remote Outdoor Unit-Air-Source) | 284ANV036*0**A* |  |  | CNPV*4824AL*+UI | 88*TA60110C21*** | 34000 | 21.5 |  | 13 | 10.5 |  | 35400 | 33400 | 94.35% | [8 empty] | Residential | 707.5 | No | 2.83
205274102 | Central Heat Pump | BRYANT HEATING AND COOLING SYSTEMS | HRCU-A-CB (Split System: Heat Pump with Remote Outdoor Unit-Air-Source) | 284ANV036*0**A* |  |  | CNPV*4824AL*+UI | 987MB60060C21*** | 33600 | 20.5 |  | 12.5 | 10.5 |  | 36000 | 34000 | 94.44% | [8 empty] | Residential | 700 | No | 2.8
205274103 | Central Heat Pump | BRYANT HEATING AND COOLING SYSTEMS | HRCU-A-CB (Split System: Heat Pump with Remote Outdoor Unit-Air-Source) | 284ANV036*0**A* |  |  | CNPV*6024AL*+UI | 88*TA60070C21*** | 34200 | 21.5 |  | 13 | 10.5 |  | 35200 | 33200 | 94.32% | [8 empty] | Residential | 712.5 | No | 2.85
205274104 | Central Heat Pump | BRYANT HEATING AND COOLING SYSTEMS | HRCU-A-CB (Split System: Heat Pump with Remote Outdoor Unit-Air-Source) | 284ANV036*0**A* |  |  | CNPV*6024AL*+UI | 88*TA60090C21*** | 34400 | 22 |  | 13 | 10.5 |  | 35000 | 33000 | 94.29% | [8 empty] | Residential | 717.5 | No | 2.87
205274105 | Central Heat Pump | BRYANT HEATING AND COOLING SYSTEMS | HRCU-A-CB (Split System: Heat Pump with Remote Outdoor Unit-Air-Source) | 284ANV036*0**A* |  |  | CNPV*6024AL*+UI | 88*TA66135C24*** | 34400 | 22 |  | 13 | 10.5 |  | 34800 | 32800 | 94.25% | [8 empty] | Residential | 717.5 | No | 2.87
205274106 | Central Heat Pump | BRYANT HEATING AND COOLING SYSTEMS | HRCU-A-CB (Split System: Heat Pump with Remote Outdoor Unit-Air-Source) | 284ANV036*0**A* |  |  | CNPV*6024AL*+UI | 986TC66120C24*** | 34400 | 21.5 |  | 13 | 10.5 |  | 35000 | 33000 | 94.29% | [8 empty] | Residential | 717.5 | No | 2.87
205274107 | Central Heat Pump | BRYANT HEATING AND COOLING SYSTEMS | HRCU-A-CB (Split System: Heat Pump with Remote Outdoor Unit-Air-Source) | 284ANV036*0**A* |  |  | CNPV*6024AL*+UI | 987MB60080C21*** | 34200 | 21.5 |  | 13 | 10.5 |  | 35000 | 33200 | 94.86% | [8 empty] | Residential | 712.5 | No | 2.85
205274108 | Central Heat Pump | BRYANT HEATING AND COOLING SYSTEMS | HRCU-A-CB (Split System: Heat Pump with Remote Outdoor Unit-Air-Source) | 284ANV036*0**A* |  |  | CNPV*6024AL*+UI | 987MB66100C21*** | 34400 | 21.5 |  | 13 | 10.5 |  | 35000 | 33000 | 94.29% | [8 empty] | Residential | 717.5 | No | 2.87
205274109 | Central Heat Pump | BRYANT HEATING AND COOLING SYSTEMS | HRCU-A-CB (Split System: Heat Pump with Remote Outdoor Unit-Air-Source) | 284ANV036*0**A* |  |  | CNPV*6024AL*+UI | 987MB66120C24*** | 34200 | 21.5 |  | 13 | 10.5 |  | 35000 | 33200 | 94.86% | [8 empty] | Residential | 712.5 | No | 2.85
205274110 | Central Heat Pump | BRYANT HEATING AND COOLING SYSTEMS | HRCU-A-CB (Split System: Heat Pump with Remote Outdoor Unit-Air-Source) | 284ANV036*0**A* |  |  | CNPV*6024AL*+UI | 986TC60080C21*** | 34200 | 21.5 |  | 13 | 10.5 |  | 35000 | 33200 | 94.86% | [8 empty] | Residential | 712.5 | No | 2.85
205274111 | Central Heat Pump | BRYANT HEATING AND COOLING SYSTEMS | HRCU-A-CB (Split System: Heat Pump with Remote Outdoor Unit-Air-Source) | 284ANV036*0**A* |  |  | CNPV*6024AL*+UI | 986TC66100C21*** | 34400 | 21.5 |  | 13 | 10.5 |  | 35000 | 33000 | 94.29% | [8 empty] | Residential | 717.5 | No | 2.87
205274112 | Central Heat Pump | BRYANT HEATING AND COOLING SYSTEMS | HRCU-A-CB (Split System: Heat Pump with Remote Outdoor Unit-Air-Source) | 284ANV036*0**A* |  |  | CNPV*6024AL*+UI | 88*TA60110C21*** | 34400 | 22 |  | 13 | 10.5 |  | 35000 | 33000 | 94.29% | [8 empty] | Residential | 717.5 | No | 2.87
205274113 | Central Heat Pump | BRYANT HEATING AND COOLING SYSTEMS | HRCU-A-CB (Split System: Heat Pump with Remote Outdoor Unit-Air-Source) | 284ANV036*0**A* |  |  | CNPV*6024AL*+UI | 987MB60060C21*** | 34200 | 21 |  | 13 | 10.5 |  | 35400 | 33600 | 94.92% | [8 empty] | Residential | 712.5 | No | 2.85
205274117 | Central Heat Pump | BRYANT HEATING AND COOLING SYSTEMS | HRCU-A-CB (Split System: Heat Pump with Remote Outdoor Unit-Air-Source) | 284ANV036*0**A* |  |  | CSPH*3612AL*+UI | 88*TA60090C21*** | 33800 | 20 |  | 12.5 | 10.5 |  | 32600 | 31800 | 97.55% | [8 empty] | Residential | 705 | No | 2.82
205274118 | Central Heat Pump | BRYANT HEATING AND COOLING SYSTEMS | HRCU-A-CB (Split System: Heat Pump with Remote Outdoor Unit-Air-Source) | 284ANV036*0**A* |  |  | CSPH*3612AL*+UI | 88*TA66135C24*** | 33800 | 20 |  | 12.5 | 10.5 |  | 32600 | 31600 | 96.93% | [8 empty] | Residential | 705 | No | 2.82
205274121 | Central Heat Pump | BRYANT HEATING AND COOLING SYSTEMS | HRCU-A-CB (Split System: Heat Pump with Remote Outdoor Unit-Air-Source) | 284ANV036*0**A* |  |  | CSPH*3612AL*+UI | 986TC66120C24*** | 33800 | 20 |  | 12.5 | 10.5 |  | 32600 | 31800 | 97.55% | [8 empty] | Residential | 705 | No | 2.82
205274124 | Central Heat Pump | BRYANT HEATING AND COOLING SYSTEMS | HRCU-A-CB (Split System: Heat Pump with Remote Outdoor Unit-Air-Source) | 284ANV036*0**A* |  |  | CSPH*3612AL*+UI | 987MB60080C21*** | 33600 | 20 |  | 12.5 | 10 |  | 32800 | 32000 | 97.56% | [8 empty] | Residential | 700 | No | 2.8
205274125 | Central Heat Pump | BRYANT HEATING AND COOLING SYSTEMS | HRCU-A-CB (Split System: Heat Pump with Remote Outdoor Unit-Air-Source) | 284ANV036*0**A* |  |  | CSPH*3612AL*+UI | 987MB66100C21*** | 33800 | 20 |  | 12.5 | 10 |  | 32600 | 31800 | 97.55% | [8 empty] | Residential | 705 | No | 2.82
205274126 | Central Heat Pump | BRYANT HEATING AND COOLING SYSTEMS | HRCU-A-CB (Split System: Heat Pump with Remote Outdoor Unit-Air-Source) | 284ANV036*0**A* |  |  | CSPH*3612AL*+UI | 987MB66120C24*** | 33600 | 20 |  | 12.5 | 10 |  | 32800 | 32000 | 97.56% | [8 empty] | Residential | 700 | No | 2.8
205274127 | Central Heat Pump | BRYANT HEATING AND COOLING SYSTEMS | HRCU-A-CB (Split System: Heat Pump with Remote Outdoor Unit-Air-Source) | 284ANV036*0**A* |  |  | CSPH*3612AL*+UI | 986TC60080C21*** | 33600 | 20 |  | 12.5 | 10 |  | 32800 | 32000 | 97.56% | [8 empty] | Residential | 700 | No | 2.8
205274128 | Central Heat Pump | BRYANT HEATING AND COOLING SYSTEMS | HRCU-A-CB (Split System: Heat Pump with Remote Outdoor Unit-Air-Source) | 284ANV036*0**A* |  |  | CSPH*3612AL*+UI | 986TC66100C21*** | 33800 | 20 |  | 12.5 | 10 |  | 32600 | 31800 | 97.55% | [8 empty] | Residential | 705 | No | 2.82
205274130 | Central Heat Pump | BRYANT HEATING AND COOLING SYSTEMS | HRCU-A-CB (Split System: Heat Pump with Remote Outdoor Unit-Air-Source) | 284ANV036*0**A* |  |  | CSPH*3612AL*+UI | 88*TA48090C17*** | 33800 | 20.5 |  | 12.5 | 10.5 |  | 32200 | 31400 | 97.52% | [8 empty] | Residential | 705 | No | 2.82
205274131 | Central Heat Pump | BRYANT HEATING AND COOLING SYSTEMS | HRCU-A-CB (Split System: Heat Pump with Remote Outdoor Unit-Air-Source) | 284ANV036*0**A* |  |  | CSPH*3612AL*+UI | 88*TA60110C21*** | 33800 | 20.5 |  | 12.5 | 10.5 |  | 32200 | 31400 | 97.52% | [8 empty] | Residential | 705 | No | 2.82
205274135 | Central Heat Pump | BRYANT HEATING AND COOLING SYSTEMS | HRCU-A-CB (Split System: Heat Pump with Remote Outdoor Unit-Air-Source) | 284ANV036*0**A* |  |  | CSPH*4212AL*+UI | 88*TA60070C21*** | 33800 | 20 |  | 12.5 | 10.5 |  | 35600 | 33600 | 94.38% | [8 empty] | Residential | 705 | No | 2.82
205274136 | Central Heat Pump | BRYANT HEATING AND COOLING SYSTEMS | HRCU-A-CB (Split System: Heat Pump with Remote Outdoor Unit-Air-Source) | 284ANV036*0**A* |  |  | CSPH*4212AL*+UI | 88*TA60090C21*** | 34000 | 20.5 |  | 12.5 | 10.5 |  | 35400 | 33400 | 94.35% | [8 empty] | Residential | 707.5 | No | 2.83
205274137 | Central Heat Pump | BRYANT HEATING AND COOLING SYSTEMS | HRCU-A-CB (Split System: Heat Pump with Remote Outdoor Unit-Air-Source) | 284ANV036*0**A* |  |  | CSPH*4212AL*+UI | 88*TA66135C24*** | 34000 | 20.5 |  | 12.5 | 10.5 |  | 35200 | 33400 | 94.89% | [8 empty] | Residential | 707.5 | No | 2.83
205274140 | Central Heat Pump | BRYANT HEATING AND COOLING SYSTEMS | HRCU-A-CB (Split System: Heat Pump with Remote Outdoor Unit-Air-Source) | 284ANV036*0**A* |  |  | CSPH*4212AL*+UI | 986TC66120C24*** | 34000 | 20.5 |  | 12.5 | 10.5 |  | 35400 | 33400 | 94.35% | [8 empty] | Residential | 707.5 | No | 2.83
205274143 | Central Heat Pump | BRYANT HEATING AND COOLING SYSTEMS | HRCU-A-CB (Split System: Heat Pump with Remote Outdoor Unit-Air-Source) | 284ANV036*0**A* |  |  | CSPH*4212AL*+UI | 987MB60080C21*** | 34000 | 20 |  | 12.5 | 10.5 |  | 35600 | 33600 | 94.38% | [8 empty] | Residential | 707.5 | No | 2.83
205274144 | Central Heat Pump | BRYANT HEATING AND COOLING SYSTEMS | HRCU-A-CB (Split System: Heat Pump with Remote Outdoor Unit-Air-Source) | 284ANV036*0**A* |  |  | CSPH*4212AL*+UI | 987MB66100C21*** | 34000 | 20 |  | 12.5 | 10.5 |  | 35400 | 33400 | 94.35% | [8 empty] | Residential | 707.5 | No | 2.83
205274145 | Central Heat Pump | BRYANT HEATING AND COOLING SYSTEMS | HRCU-A-CB (Split System: Heat Pump with Remote Outdoor Unit-Air-Source) | 284ANV036*0**A* |  |  | CSPH*4212AL*+UI | 987MB66120C24*** | 34000 | 20 |  | 12.5 | 10.5 |  | 35600 | 33600 | 94.38% | [8 empty] | Residential | 707.5 | No | 2.83
205274146 | Central Heat Pump | BRYANT HEATING AND COOLING SYSTEMS | HRCU-A-CB (Split System: Heat Pump with Remote Outdoor Unit-Air-Source) | 284ANV036*0**A* |  |  | CSPH*4212AL*+UI | 986TC60080C21*** | 34000 | 20 |  | 12.5 | 10.5 |  | 35600 | 33600 | 94.38% | [8 empty] | Residential | 707.5 | No | 2.83
205274147 | Central Heat Pump | BRYANT HEATING AND COOLING SYSTEMS | HRCU-A-CB (Split System: Heat Pump with Remote Outdoor Unit-Air-Source) | 284ANV036*0**A* |  |  | CSPH*4212AL*+UI | 986TC66100C21*** | 34000 | 20 |  | 12.5 | 10.5 |  | 35400 | 33400 | 94.35% | [8 empty] | Residential | 707.5 | No | 2.83
205274149 | Central Heat Pump | BRYANT HEATING AND COOLING SYSTEMS | HRCU-A-CB (Split System: Heat Pump with Remote Outdoor Unit-Air-Source) | 284ANV036*0**A* |  |  | CSPH*4212AL*+UI | 88*TA48090C17*** | 34000 | 20.5 |  | 12.5 | 10.5 |  | 35600 | 33600 | 94.38% | [8 empty] | Residential | 707.5 | No | 2.83
205274150 | Central Heat Pump | BRYANT HEATING AND COOLING SYSTEMS | HRCU-A-CB (Split System: Heat Pump with Remote Outdoor Unit-Air-Source) | 284ANV036*0**A* |  |  | CSPH*4212AL*+UI | 88*TA60110C21*** | 34000 | 20.5 |  | 12.5 | 10.5 |  | 35400 | 33400 | 94.35% | [8 empty] | Residential | 707.5 | No | 2.83
205274153 | Central Heat Pump | BRYANT HEATING AND COOLING SYSTEMS | HRCU-A-CB (Split System: Heat Pump with Remote Outdoor Unit-Air-Source) | 284ANV036*0**A* |  |  | CSPH*4812AL*+UI | 88*TA48070C17*** | 34000 | 20.5 |  | 12.5 | 10.5 |  | 35800 | 33800 | 94.41% | [8 empty] | Residential | 707.5 | No | 2.83
205274154 | Central Heat Pump | BRYANT HEATING AND COOLING SYSTEMS | HRCU-A-CB (Split System: Heat Pump with Remote Outdoor Unit-Air-Source) | 284ANV036*0**A* |  |  | CSPH*4812AL*+UI | 88*TA60070C21*** | 34000 | 20.5 |  | 12.5 | 10.5 |  | 35600 | 33600 | 94.38% | [8 empty] | Residential | 707.5 | No | 2.83
205274155 | Central Heat Pump | BRYANT HEATING AND COOLING SYSTEMS | HRCU-A-CB (Split System: Heat Pump with Remote Outdoor Unit-Air-Source) | 284ANV036*0**A* |  |  | CSPH*4812AL*+UI | 88*TA60090C21*** | 34200 | 20.5 |  | 12.5 | 10.5 |  | 35200 | 33400 | 94.89% | [8 empty] | Residential | 712.5 | No | 2.85
205274156 | Central Heat Pump | BRYANT HEATING AND COOLING SYSTEMS | HRCU-A-CB (Split System: Heat Pump with Remote Outdoor Unit-Air-Source) | 284ANV036*0**A* |  |  | CSPH*4812AL*+UI | 88*TA66135C24*** | 34200 | 20.5 |  | 12.5 | 10.5 |  | 35200 | 33200 | 94.32% | [8 empty] | Residential | 712.5 | No | 2.85
205274159 | Central Heat Pump | BRYANT HEATING AND COOLING SYSTEMS | HRCU-A-CB (Split System: Heat Pump with Remote Outdoor Unit-Air-Source) | 284ANV036*0**A* |  |  | CSPH*4812AL*+UI | 986TC66120C24*** | 34200 | 20.5 |  | 12.5 | 10.5 |  | 35200 | 33400 | 94.89% | [8 empty] | Residential | 712.5 | No | 2.85
205274162 | Central Heat Pump | BRYANT HEATING AND COOLING SYSTEMS | HRCU-A-CB (Split System: Heat Pump with Remote Outdoor Unit-Air-Source) | 284ANV036*0**A* |  |  | CSPH*4812AL*+UI | 987MB60080C21*** | 34200 | 20.5 |  | 12.5 | 10.5 |  | 35400 | 33600 | 94.92% | [8 empty] | Residential | 712.5 | No | 2.85
205274163 | Central Heat Pump | BRYANT HEATING AND COOLING SYSTEMS | HRCU-A-CB (Split System: Heat Pump with Remote Outdoor Unit-Air-Source) | 284ANV036*0**A* |  |  | CSPH*4812AL*+UI | 987MB66100C21*** | 34200 | 20.5 |  | 12.5 | 10.5 |  | 35400 | 33400 | 94.35% | [8 empty] | Residential | 712.5 | No | 2.85
205274164 | Central Heat Pump | BRYANT HEATING AND COOLING SYSTEMS | HRCU-A-CB (Split System: Heat Pump with Remote Outdoor Unit-Air-Source) | 284ANV036*0**A* |  |  | CSPH*4812AL*+UI | 987MB66120C24*** | 34200 | 20 |  | 12.5 | 10.5 |  | 35400 | 33600 | 94.92% | [8 empty] | Residential | 712.5 | No | 2.85
205274165 | Central Heat Pump | BRYANT HEATING AND COOLING SYSTEMS | HRCU-A-CB (Split System: Heat Pump with Remote Outdoor Unit-Air-Source) | 284ANV036*0**A* |  |  | CSPH*4812AL*+UI | 986TC60080C21*** | 34200 | 20.5 |  | 12.5 | 10.5 |  | 35400 | 33600 | 94.92% | [8 empty] | Residential | 712.5 | No | 2.85
205274166 | Central Heat Pump | BRYANT HEATING AND COOLING SYSTEMS | HRCU-A-CB (Split System: Heat Pump with Remote Outdoor Unit-Air-Source) | 284ANV036*0**A* |  |  | CSPH*4812AL*+UI | 986TC66100C21*** | 34200 | 20.5 |  | 12.5 | 10.5 |  | 35400 | 33400 | 94.35% | [8 empty] | Residential | 712.5 | No | 2.85
205274168 | Central Heat Pump | BRYANT HEATING AND COOLING SYSTEMS | HRCU-A-CB (Split System: Heat Pump with Remote Outdoor Unit-Air-Source) | 284ANV036*0**A* |  |  | CSPH*4812AL*+UI | 88*TA48090C17*** | 34200 | 21 |  | 12.5 | 10.5 |  | 35400 | 33400 | 94.35% | [8 empty] | Residential | 712.5 | No | 2.85
205274169 | Central Heat Pump | BRYANT HEATING AND COOLING SYSTEMS | HRCU-A-CB (Split System: Heat Pump with Remote Outdoor Unit-Air-Source) | 284ANV036*0**A* |  |  | CSPH*4812AL*+UI | 88*TA60110C21*** | 34200 | 21 |  | 12.5 | 10.5 |  | 35400 | 33400 | 94.35% | [8 empty] | Residential | 712.5 | No | 2.85
205274172 | Central Heat Pump | BRYANT HEATING AND COOLING SYSTEMS | HRCU-A-CB (Split System: Heat Pump with Remote Outdoor Unit-Air-Source) | 284ANV036*0**A* |  |  | CSPH*6012AL*+UI | 88*TA48070C17*** | 34400 | 20.5 |  | 12.5 | 10.5 |  | 35200 | 33400 | 94.89% | [8 empty] | Residential | 717.5 | No | 2.87
206132559 | Central Heat Pump | BRYANT HEATING AND COOLING SYSTEMS | HRCU-A-CB (Split System: Heat Pump with Remote Outdoor Unit-Air-Source) | 284ANV036*0**A* |  |  | CAP**4321AL*+UI | 83*CA48060C17*** | 34400 | 21 |  | 12.5 | 11 |  | 34600 | 33200 | 95.95% | [8 empty] | Residential | 717.5 | No | 2.87
206132560 | Central Heat Pump | BRYANT HEATING AND COOLING SYSTEMS | HRCU-A-CB (Split System: Heat Pump with Remote Outdoor Unit-Air-Source) | 284ANV036*0**A* |  |  | CAP**4321AL*+UI | 83*CA60080C21*** | 34600 | 21 |  | 13 | 11 |  | 33400 | 33000 | 98.8% | [8 empty] | Residential | 720 | No | 2.88
206132562 | Central Heat Pump | BRYANT HEATING AND COOLING SYSTEMS | HRCU-A-CB (Split System: Heat Pump with Remote Outdoor Unit-Air-Source) | 284ANV036*0**A* |  |  | CAP**4321AL*+UI | 83*CA60100C21*** | 34400 | 21 |  | 12.5 | 11 |  | 34600 | 33200 | 95.95% | [8 empty] | Residential | 717.5 | No | 2.87
206132564 | Central Heat Pump | BRYANT HEATING AND COOLING SYSTEMS | HRCU-A-CB (Split System: Heat Pump with Remote Outdoor Unit-Air-Source) | 284ANV036*0**A* |  |  | CAP**4821AL*+UI | 83*CA36040C17*** | 33800 | 21 |  | 12.5 | 11 |  | 34400 | 33200 | 96.51% | [8 empty] | Residential | 705 | No | 2.82
206132566 | Central Heat Pump | BRYANT HEATING AND COOLING SYSTEMS | HRCU-A-CB (Split System: Heat Pump with Remote Outdoor Unit-Air-Source) | 284ANV036*0**A* |  |  | CAP**4821AL*+UI | 83*CA48060C17*** | 33800 | 21 |  | 12.5 | 11 |  | 34400 | 33200 | 96.51% | [8 empty] | Residential | 705 | No | 2.82
206132567 | Central Heat Pump | BRYANT HEATING AND COOLING SYSTEMS | HRCU-A-CB (Split System: Heat Pump with Remote Outdoor Unit-Air-Source) | 284ANV036*0**A* |  |  | CAP**4821AL*+UI | 83*CA60080C21*** | 33800 | 21 |  | 13 | 11 |  | 34600 | 32800 | 94.8% | [8 empty] | Residential | 705 | No | 2.82
206132569 | Central Heat Pump | BRYANT HEATING AND COOLING SYSTEMS | HRCU-A-CB (Split System: Heat Pump with Remote Outdoor Unit-Air-Source) | 284ANV036*0**A* |  |  | CAP**4821AL*+UI | 83*CA60100C21*** | 33800 | 21 |  | 12.5 | 11 |  | 33400 | 33000 | 98.8% | [8 empty] | Residential | 705 | No | 2.82
206132570 | Central Heat Pump | BRYANT HEATING AND COOLING SYSTEMS | HRCU-A-CB (Split System: Heat Pump with Remote Outdoor Unit-Air-Source) | 284ANV036*0**A* |  |  | CAP**4824AL*+UI | 83*CA60080C21*** | 33800 | 21 |  | 13 | 11 |  | 34400 | 32800 | 95.35% | [8 empty] | Residential | 705 | No | 2.82
206132571 | Central Heat Pump | BRYANT HEATING AND COOLING SYSTEMS | HRCU-A-CB (Split System: Heat Pump with Remote Outdoor Unit-Air-Source) | 284ANV036*0**A* |  |  | CAP**4824AL*+UI | 83*CA60100C21*** | 33800 | 21 |  | 12.5 | 11 |  | 34000 | 32800 | 96.47% | [8 empty] | Residential | 705 | No | 2.82
206132577 | Central Heat Pump | BRYANT HEATING AND COOLING SYSTEMS | HRCU-A-CB (Split System: Heat Pump with Remote Outdoor Unit-Air-Source) | 284ANV036*0**A* |  |  | CNPV*4217AL*+UI | 83*CA36040C17*** | 33400 | 20 |  | 13 | 10 |  | 32800 | 32200 | 98.17% | [8 empty] | Residential | 695 | No | 2.78
206132578 | Central Heat Pump | BRYANT HEATING AND COOLING SYSTEMS | HRCU-A-CB (Split System: Heat Pump with Remote Outdoor Unit-Air-Source) | 284ANV036*0**A* |  |  | CNPV*4217AL*+UI | 83*CA48060C17*** | 33400 | 20 |  | 13 | 10.5 |  | 32400 | 31600 | 97.53% | [8 empty] | Residential | 695 | No | 2.78
206132579 | Central Heat Pump | BRYANT HEATING AND COOLING SYSTEMS | HRCU-A-CB (Split System: Heat Pump with Remote Outdoor Unit-Air-Source) | 284ANV036*0**A* |  |  | CNPV*4221AL*+UI | 83*CA60080C21*** | 33200 | 20 |  | 13 | 10.5 |  | 32000 | 31200 | 97.5% | [8 empty] | Residential | 692.5 | No | 2.77
206132580 | Central Heat Pump | BRYANT HEATING AND COOLING SYSTEMS | HRCU-A-CB (Split System: Heat Pump with Remote Outdoor Unit-Air-Source) | 284ANV036*0**A* |  |  | CNPV*4221AL*+UI | 83*CA60100C21*** | 33200 | 20 |  | 12.5 | 10 |  | 32200 | 31600 | 98.14% | [8 empty] | Residential | 692.5 | No | 2.77
206132581 | Central Heat Pump | BRYANT HEATING AND COOLING SYSTEMS | HRCU-A-CB (Split System: Heat Pump with Remote Outdoor Unit-Air-Source) | 284ANV036*0**A* |  |  | CNPV*4821AL*+UI | 83*CA60080C21*** | 34000 | 20 |  | 13 | 10 |  | 33400 | 33000 | 98.8% | [8 empty] | Residential | 707.5 | No | 2.83
206132582 | Central Heat Pump | BRYANT HEATING AND COOLING SYSTEMS | HRCU-A-CB (Split System: Heat Pump with Remote Outdoor Unit-Air-Source) | 284ANV036*0**A* |  |  | CNPV*4821AL*+UI | 83*CA60100C21*** | 33800 | 20 |  | 13 | 10 |  | 34400 | 33200 | 96.51% | [8 empty] | Residential | 705 | No | 2.82
206132591 | Central Heat Pump | BRYANT HEATING AND COOLING SYSTEMS | HRCU-A-CB (Split System: Heat Pump with Remote Outdoor Unit-Air-Source) | 284ANV036*0**A* |  |  | CSPH*4212AL*+UI | 83*CA60080C21*** | 34000 | 20 |  | 12.5 | 10 |  | 33400 | 33000 | 98.8% | [8 empty] | Residential | 707.5 | No | 2.83
206132593 | Central Heat Pump | BRYANT HEATING AND COOLING SYSTEMS | HRCU-A-CB (Split System: Heat Pump with Remote Outdoor Unit-Air-Source) | 284ANV036*0**A* |  |  | CSPH*4212AL*+UI | 83*CA60100C21*** | 34000 | 19 |  | 12.5 | 10.5 |  | 34600 | 33200 | 95.95% | [8 empty] | Residential | 707.5 | No | 2.83
206132595 | Central Heat Pump | BRYANT HEATING AND COOLING SYSTEMS | HRCU-A-CB (Split System: Heat Pump with Remote Outdoor Unit-Air-Source) | 284ANV036*0**A* |  |  | CSPH*4812AL*+UI | 83*CA36040C17*** | 34200 | 20 |  | 12.5 | 10 |  | 34600 | 33200 | 95.95% | [8 empty] | Residential | 712.5 | No | 2.85
206132597 | Central Heat Pump | BRYANT HEATING AND COOLING SYSTEMS | HRCU-A-CB (Split System: Heat Pump with Remote Outdoor Unit-Air-Source) | 284ANV036*0**A* |  |  | CSPH*4812AL*+UI | 83*CA48060C17*** | 34200 | 20 |  | 12.5 | 10 |  | 34400 | 33200 | 96.51% | [8 empty] | Residential | 712.5 | No | 2.85
206132599 | Central Heat Pump | BRYANT HEATING AND COOLING SYSTEMS | HRCU-A-CB (Split System: Heat Pump with Remote Outdoor Unit-Air-Source) | 284ANV036*0**A* |  |  | CSPH*4812AL*+UI | 83*CA60080C21*** | 34200 | 20 |  | 12.5 | 10 |  | 33400 | 33000 | 98.8% | [8 empty] | Residential | 712.5 | No | 2.85
206132601 | Central Heat Pump | BRYANT HEATING AND COOLING SYSTEMS | HRCU-A-CB (Split System: Heat Pump with Remote Outdoor Unit-Air-Source) | 284ANV036*0**A* |  |  | CSPH*4812AL*+UI | 83*CA60100C21*** | 34200 | 20 |  | 12.5 | 10 |  | 34400 | 33200 | 96.51% | [8 empty] | Residential | 712.5 | No | 2.85
206132615 | Central Heat Pump | BRYANT HEATING AND COOLING SYSTEMS | HRCU-A-CB (Split System: Heat Pump with Remote Outdoor Unit-Air-Source) | 284ANV036*0**A* |  |  | CAP**3721AL*+UI | 935CA60080C21*** | 34400 | 21 |  | 12.5 | 11 |  | 34400 | 33000 | 95.93% | [8 empty] | Residential | 717.5 | No | 2.87
206132617 | Central Heat Pump | BRYANT HEATING AND COOLING SYSTEMS | HRCU-A-CB (Split System: Heat Pump with Remote Outdoor Unit-Air-Source) | 284ANV036*0**A* |  |  | CAP**3721AL*+UI | 935CA66100C21*** | 34600 | 21 |  | 13 | 11 |  | 34400 | 33000 | 95.93% | [8 empty] | Residential | 720 | No | 2.88
206132623 | Central Heat Pump | BRYANT HEATING AND COOLING SYSTEMS | HRCU-A-CB (Split System: Heat Pump with Remote Outdoor Unit-Air-Source) | 284ANV036*0**A* |  |  | CAP**4221AL*+UI | 935CA66100C21*** | 33200 | 20 |  | 12.5 | 10.5 |  | 31800 | 31200 | 98.11% | [8 empty] | Residential | 692.5 | No | 2.77
206132627 | Central Heat Pump | BRYANT HEATING AND COOLING SYSTEMS | HRCU-A-CB (Split System: Heat Pump with Remote Outdoor Unit-Air-Source) | 284ANV036*0**A* |  |  | CAP**4224AL*+UI | 935CA66100C21*** | 33200 | 21 |  | 12.5 | 10.5 |  | 31800 | 31200 | 98.11% | [8 empty] | Residential | 692.5 | No | 2.77
206132631 | Central Heat Pump | BRYANT HEATING AND COOLING SYSTEMS | HRCU-A-CB (Split System: Heat Pump with Remote Outdoor Unit-Air-Source) | 284ANV036*0**A* |  |  | CAP**4321AL*+UI | 935CA60080C21*** | 34400 | 21 |  | 12.5 | 11 |  | 33400 | 33000 | 98.8% | [8 empty] | Residential | 717.5 | No | 2.87
206132633 | Central Heat Pump | BRYANT HEATING AND COOLING SYSTEMS | HRCU-A-CB (Split System: Heat Pump with Remote Outdoor Unit-Air-Source) | 284ANV036*0**A* |  |  | CAP**4321AL*+UI | 935CA66100C21*** | 34600 | 21 |  | 13 | 11 |  | 33400 | 33000 | 98.8% | [8 empty] | Residential | 720 | No | 2.88
206132637 | Central Heat Pump | BRYANT HEATING AND COOLING SYSTEMS | HRCU-A-CB (Split System: Heat Pump with Remote Outdoor Unit-Air-Source) | 284ANV036*0**A* |  |  | CAP**4821AL*+UI | 935CA60080C21*** | 33800 | 21 |  | 12.5 | 11 |  | 34600 | 33000 | 95.38% | [8 empty] | Residential | 705 | No | 2.82
206132641 | Central Heat Pump | BRYANT HEATING AND COOLING SYSTEMS | HRCU-A-CB (Split System: Heat Pump with Remote Outdoor Unit-Air-Source) | 284ANV036*0**A* |  |  | CAP**4824AL*+UI | 935CA60080C21*** | 33800 | 21 |  | 12.5 | 11 |  | 34600 | 33000 | 95.38% | [8 empty] | Residential | 705 | No | 2.82
206132643 | Central Heat Pump | BRYANT HEATING AND COOLING SYSTEMS | HRCU-A-CB (Split System: Heat Pump with Remote Outdoor Unit-Air-Source) | 284ANV036*0**A* |  |  | CAP**4824AL*+UI | 935CA66100C21*** | 33800 | 21 |  | 13 | 11 |  | 34400 | 32800 | 95.35% | [8 empty] | Residential | 705 | No | 2.82
206132655 | Central Heat Pump | BRYANT HEATING AND COOLING SYSTEMS | HRCU-A-CB (Split System: Heat Pump with Remote Outdoor Unit-Air-Source) | 284ANV036*0**A* |  |  | CNPV*4221AL*+UI | 935CA60080C21*** | 33200 | 20 |  | 12.5 | 10 |  | 32200 | 31400 | 97.52% | [8 empty] | Residential | 692.5 | No | 2.77
206132657 | Central Heat Pump | BRYANT HEATING AND COOLING SYSTEMS | HRCU-A-CB (Split System: Heat Pump with Remote Outdoor Unit-Air-Source) | 284ANV036*0**A* |  |  | CNPV*4221AL*+UI | 935CA66100C21*** | 33200 | 20 |  | 13 | 10.5 |  | 32000 | 31400 | 98.12% | [8 empty] | Residential | 692.5 | No | 2.77
206132659 | Central Heat Pump | BRYANT HEATING AND COOLING SYSTEMS | HRCU-A-CB (Split System: Heat Pump with Remote Outdoor Unit-Air-Source) | 284ANV036*0**A* |  |  | CNPV*4821AL*+UI | 935CA60080C21*** | 33800 | 21 |  | 13 | 10 |  | 34600 | 33200 | 95.95% | [8 empty] | Residential | 705 | No | 2.82
206132661 | Central Heat Pump | BRYANT HEATING AND COOLING SYSTEMS | HRCU-A-CB (Split System: Heat Pump with Remote Outdoor Unit-Air-Source) | 284ANV036*0**A* |  |  | CNPV*4821AL*+UI | 935CA66100C21*** | 33800 | 21 |  | 13 | 10 |  | 33400 | 33000 | 98.8% | [8 empty] | Residential | 705 | No | 2.82
206132671 | Central Heat Pump | BRYANT HEATING AND COOLING SYSTEMS | HRCU-A-CB (Split System: Heat Pump with Remote Outdoor Unit-Air-Source) | 284ANV036*0**A* |  |  | CSPH*4212AL*+UI | 935CA60080C21*** | 34000 | 20 |  | 12.5 | 10.5 |  | 34400 | 33200 | 96.51% | [8 empty] | Residential | 707.5 | No | 2.83
206132673 | Central Heat Pump | BRYANT HEATING AND COOLING SYSTEMS | HRCU-A-CB (Split System: Heat Pump with Remote Outdoor Unit-Air-Source) | 284ANV036*0**A* |  |  | CSPH*4212AL*+UI | 935CA66100C21*** | 34000 | 20 |  | 12.5 | 10 |  | 33400 | 33000 | 98.8% | [8 empty] | Residential | 707.5 | No | 2.83
206132677 | Central Heat Pump | BRYANT HEATING AND COOLING SYSTEMS | HRCU-A-CB (Split System: Heat Pump with Remote Outdoor Unit-Air-Source) | 284ANV036*0**A* |  |  | CSPH*4812AL*+UI | 935CA60080C21*** | 34200 | 20 |  | 12.5 | 10 |  | 34400 | 33200 | 96.51% | [8 empty] | Residential | 712.5 | No | 2.85
206132679 | Central Heat Pump | BRYANT HEATING AND COOLING SYSTEMS | HRCU-A-CB (Split System: Heat Pump with Remote Outdoor Unit-Air-Source) | 284ANV036*0**A* |  |  | CSPH*4812AL*+UI | 935CA66100C21*** | 34200 | 20 |  | 12.5 | 10 |  | 33400 | 33000 | 98.8% | [8 empty] | Residential | 712.5 | No | 2.85
206132693 | Central Heat Pump | BRYANT HEATING AND COOLING SYSTEMS | HRCU-A-CB (Split System: Heat Pump with Remote Outdoor Unit-Air-Source) | 284ANV048*0**A* |  |  | CAP**6024AL*+UI | 935CA66100C21*** | 45000 | 21 |  | 12.5 | 11 |  | 45500 | 42500 | 93.41% | [8 empty] | Residential | 937.5 | No | 3.75
206132695 | Central Heat Pump | BRYANT HEATING AND COOLING SYSTEMS | HRCU-A-CB (Split System: Heat Pump with Remote Outdoor Unit-Air-Source) | 284ANV048*0**A* |  |  | CAP**6121AL*+UI | 935CA60080C21*** | 46000 | 21 |  | 12.5 | 11 |  | 46000 | 43000 | 93.48% | [8 empty] | Residential | 957.5 | No | 3.83
206132697 | Central Heat Pump | BRYANT HEATING AND COOLING SYSTEMS | HRCU-A-CB (Split System: Heat Pump with Remote Outdoor Unit-Air-Source) | 284ANV048*0**A* |  |  | CAP**6121AL*+UI | 935CA66100C21*** | 46000 | 21 |  | 12.5 | 11 |  | 46000 | 43000 | 93.48% | [8 empty] | Residential | 957.5 | No | 3.83
206132701 | Central Heat Pump | BRYANT HEATING AND COOLING SYSTEMS | HRCU-A-CB (Split System: Heat Pump with Remote Outdoor Unit-Air-Source) | 284ANV048*0**A* |  |  | CAP**6124AL*+UI | 935CA66100C21*** | 46000 | 21 |  | 12.5 | 10.5 |  | 45500 | 42500 | 93.41% | [8 empty] | Residential | 957.5 | No | 3.83
206132709 | Central Heat Pump | BRYANT HEATING AND COOLING SYSTEMS | HRCU-A-CB (Split System: Heat Pump with Remote Outdoor Unit-Air-Source) | 284ANV048*0**A* |  |  | CSPH*6012AL*+UI | 935CA66100C21*** | 45500 | 20 |  | 12.5 | 10.5 |  | 45500 | 42500 | 93.41% | [8 empty] | Residential | 947.5 | No | 3.79
206132717 | Central Heat Pump | BRYANT HEATING AND COOLING SYSTEMS | HRCU-A-CB (Split System: Heat Pump with Remote Outdoor Unit-Air-Source) | 284ANV060*0**A* |  |  | CAP**6124AL*+UI | 83*CA60080C21*** | 58500 | 20 |  | 12.5 | 10 |  | 59000 | 50000 | 84.75% | [8 empty] | Residential | 1220 | No | 4.88
206143079 | Central Heat Pump | BRYANT HEATING AND COOLING SYSTEMS | HRCU-A-CB (Split System: Heat Pump with Remote Outdoor Unit-Air-Source) | 284ANV024*0**A* |  |  | CSPH*3612AL*+UI | 935CA66100C21*** | 24000 | 20 |  | 13.5 | 12 |  | 23600 | 24200 | 102.5% | [8 empty] | Residential | 500 | No | 2
206185393 | Central Heat Pump | BRYANT HEATING AND COOLING SYSTEMS | HRCU-A-CB (Split System: Heat Pump with Remote Outdoor Unit-Air-Source) | 284ANV048*0**A* |  |  | CNPV*6024AL*+UI | 987MB60080C21*** | 45000 | 20 |  | 12.5 | 10 |  | 46000 | 43000 | 93.48% | [8 empty] | Residential | 937.5 | No | 3.75
206185395 | Central Heat Pump | BRYANT HEATING AND COOLING SYSTEMS | HRCU-A-CB (Split System: Heat Pump with Remote Outdoor Unit-Air-Source) | 284ANV048*0**A* |  |  | CNPV*6024AL*+UI | 987MB66100C21*** | 45000 | 20 |  | 12.5 | 10 |  | 46000 | 43000 | 93.48% | [8 empty] | Residential | 937.5 | No | 3.75
206790019 | Central Heat Pump | BRYANT HEATING AND COOLING SYSTEMS | HRCU-A-CB (Split System: Heat Pump with Remote Outdoor Unit-Air-Source) | 284ANV024*0**B* |  |  | FE4AN(B,F)005L+UI |  | 24000 | 24 |  | 15 | 13 |  | 24000 | 23800 | 99.17% | [8 empty] | Residential | 500 | No | 2
206790020 | Central Heat Pump | BRYANT HEATING AND COOLING SYSTEMS | HRCU-A-CB (Split System: Heat Pump with Remote Outdoor Unit-Air-Source) | 284ANV024*0**B* |  |  | CAP**3617AL*+UI | 987MB42060C17*** | 23400 | 21 |  | 13 | 11 |  | 24000 | 24600 | 102.5% | [8 empty] | Residential | 487.5 | No | 1.95
205273768 | Central Heat Pump | BRYANT HEATING AND COOLING SYSTEMS | HRCU-A-CB (Split System: Heat Pump with Remote Outdoor Unit-Air-Source) | 284ANV024*0**A* |  |  | CNPV*3621AL*+UI | 88*TA48090C17*** | 23400 | 22 |  | 14 | 11 |  | 24000 | 24200 | 100.8% | [8 empty] | Residential | 487.5 | No | 1.95
205273769 | Central Heat Pump | BRYANT HEATING AND COOLING SYSTEMS | HRCU-A-CB (Split System: Heat Pump with Remote Outdoor Unit-Air-Source) | 284ANV024*0**A* |  |  | CNPV*3621AL*+UI | 88*TA60110C21*** | 23400 | 22 |  | 14 | 11 |  | 24000 | 24200 | 100.8% | [8 empty] | Residential | 487.5 | No | 1.95
205273770 | Central Heat Pump | BRYANT HEATING AND COOLING SYSTEMS | HRCU-A-CB (Split System: Heat Pump with Remote Outdoor Unit-Air-Source) | 284ANV024*0**A* |  |  | CNPV*4217AL*+UI | 987MB42060C17*** | 23400 | 21 |  | 13 | 11 |  | 24000 | 24400 | 101.7% | [8 empty] | Residential | 487.5 | No | 1.95
205273771 | Central Heat Pump | BRYANT HEATING AND COOLING SYSTEMS | HRCU-A-CB (Split System: Heat Pump with Remote Outdoor Unit-Air-Source) | 284ANV024*0**A* |  |  | CNPV*4217AL*+UI | 987MB42080C17*** | 23400 | 21 |  | 13 | 11 |  | 24000 | 24400 | 101.7% | [8 empty] | Residential | 487.5 | No | 1.95
205273772 | Central Heat Pump | BRYANT HEATING AND COOLING SYSTEMS | HRCU-A-CB (Split System: Heat Pump with Remote Outdoor Unit-Air-Source) | 284ANV024*0**A* |  |  | CNPV*4217AL*+UI | 88*TA36070C14*** | 23400 | 22 |  | 14 | 11 |  | 24000 | 24200 | 100.8% | [8 empty] | Residential | 487.5 | No | 1.95
205273773 | Central Heat Pump | BRYANT HEATING AND COOLING SYSTEMS | HRCU-A-CB (Split System: Heat Pump with Remote Outdoor Unit-Air-Source) | 284ANV024*0**A* |  |  | CNPV*4217AL*+UI | 88*TA48090C17*** | 23400 | 22 |  | 14 | 11 |  | 24000 | 24200 | 100.8% | [8 empty] | Residential | 487.5 | No | 1.95
205273774 | Central Heat Pump | BRYANT HEATING AND COOLING SYSTEMS | HRCU-A-CB (Split System: Heat Pump with Remote Outdoor Unit-Air-Source) | 284ANV024*0**A* |  |  | CNPV*4221AL*+UI | 987MB42060C17*** | 23400 | 21 |  | 13 | 11 |  | 24000 | 24400 | 101.7% | [8 empty] | Residential | 487.5 | No | 1.95
205273775 | Central Heat Pump | BRYANT HEATING AND COOLING SYSTEMS | HRCU-A-CB (Split System: Heat Pump with Remote Outdoor Unit-Air-Source) | 284ANV024*0**A* |  |  | CNPV*4221AL*+UI | 987MB42080C17*** | 23400 | 21 |  | 13 | 11 |  | 24000 | 24400 | 101.7% | [8 empty] | Residential | 487.5 | No | 1.95
205273776 | Central Heat Pump | BRYANT HEATING AND COOLING SYSTEMS | HRCU-A-CB (Split System: Heat Pump with Remote Outdoor Unit-Air-Source) | 284ANV024*0**A* |  |  | CNPV*4221AL*+UI | 987MB60060C21*** | 23400 | 21 |  | 13 | 11 |  | 24000 | 24400 | 101.7% | [8 empty] | Residential | 487.5 | No | 1.95
205273777 | Central Heat Pump | BRYANT HEATING AND COOLING SYSTEMS | HRCU-A-CB (Split System: Heat Pump with Remote Outdoor Unit-Air-Source) | 284ANV024*0**A* |  |  | CNPV*4221AL*+UI | 987MB60080C21*** | 23400 | 22 |  | 14 | 11 |  | 24000 | 24200 | 100.8% | [8 empty] | Residential | 487.5 | No | 1.95
205273778 | Central Heat Pump | BRYANT HEATING AND COOLING SYSTEMS | HRCU-A-CB (Split System: Heat Pump with Remote Outdoor Unit-Air-Source) | 284ANV024*0**A* |  |  | CNPV*4221AL*+UI | 987MB66100C21*** | 23400 | 22 |  | 14 | 11 |  | 24000 | 24200 | 100.8% | [8 empty] | Residential | 487.5 | No | 1.95
205273779 | Central Heat Pump | BRYANT HEATING AND COOLING SYSTEMS | HRCU-A-CB (Split System: Heat Pump with Remote Outdoor Unit-Air-Source) | 284ANV024*0**A* |  |  | CNPV*4221AL*+UI | 88*TA48090C17*** | 23400 | 22 |  | 14 | 11 |  | 24000 | 24200 | 100.8% | [8 empty] | Residential | 487.5 | No | 1.95
205273780 | Central Heat Pump | BRYANT HEATING AND COOLING SYSTEMS | HRCU-A-CB (Split System: Heat Pump with Remote Outdoor Unit-Air-Source) | 284ANV024*0**A* |  |  | CNPV*4221AL*+UI | 88*TA60110C21*** | 23400 | 22 |  | 14 | 11 |  | 24000 | 24200 | 100.8% | [8 empty] | Residential | 487.5 | No | 1.95
205273781 | Central Heat Pump | BRYANT HEATING AND COOLING SYSTEMS | HRCU-A-CB (Split System: Heat Pump with Remote Outdoor Unit-Air-Source) | 284ANV024*0**A* |  |  | CNPV*4821AL*+UI | 987MB42060C17*** | 23400 | 21 |  | 13 | 11 |  | 24000 | 24400 | 101.7% | [8 empty] | Residential | 487.5 | No | 1.95
205273782 | Central Heat Pump | BRYANT HEATING AND COOLING SYSTEMS | HRCU-A-CB (Split System: Heat Pump with Remote Outdoor Unit-Air-Source) | 284ANV024*0**A* |  |  | CNPV*4821AL*+UI | 987MB42080C17*** | 23400 | 22 |  | 14 | 11 |  | 24000 | 24200 | 100.8% | [8 empty] | Residential | 487.5 | No | 1.95
205273783 | Central Heat Pump | BRYANT HEATING AND COOLING SYSTEMS | HRCU-A-CB (Split System: Heat Pump with Remote Outdoor Unit-Air-Source) | 284ANV024*0**A* |  |  | CNPV*4821AL*+UI | 987MB60060C21*** | 23400 | 21 |  | 14 | 11 |  | 24000 | 24200 | 100.8% | [8 empty] | Residential | 487.5 | No | 1.95
205273784 | Central Heat Pump | BRYANT HEATING AND COOLING SYSTEMS | HRCU-A-CB (Split System: Heat Pump with Remote Outdoor Unit-Air-Source) | 284ANV024*0**A* |  |  | CNPV*4821AL*+UI | 987MB60080C21*** | 23400 | 22 |  | 14 | 11 |  | 24000 | 24000 | 100% | [8 empty] | Residential | 487.5 | No | 1.95
205273785 | Central Heat Pump | BRYANT HEATING AND COOLING SYSTEMS | HRCU-A-CB (Split System: Heat Pump with Remote Outdoor Unit-Air-Source) | 284ANV024*0**A* |  |  | CNPV*4821AL*+UI | 987MB66100C21*** | 23400 | 22 |  | 14 | 11 |  | 24000 | 24000 | 100% | [8 empty] | Residential | 487.5 | No | 1.95
205273786 | Central Heat Pump | BRYANT HEATING AND COOLING SYSTEMS | HRCU-A-CB (Split System: Heat Pump with Remote Outdoor Unit-Air-Source) | 284ANV024*0**A* |  |  | CNPV*4821AL*+UI | 88*TA48090C17*** | 23400 | 22 |  | 14 | 11 |  | 24000 | 24000 | 100% | [8 empty] | Residential | 487.5 | No | 1.95
206771892 | Central Heat Pump | BRYANT HEATING AND COOLING SYSTEMS | HRCU-A-CB (Split System: Heat Pump with Remote Outdoor Unit-Air-Source) | 288BNV037*0**B* |  |  | CAP**4824AL*+UI | 88*TA60090C21*** | 32600 | 18.5 |  | 12 | 9.5 |  | 32000 | 31400 | 3240000% | 0.98125 | 17.5 | 11.7 | 8.5 | 32600 | 25000 | 76.69% | 1.98 | Residential | 675 | Yes | 2.7 | Both
206773126 | Central Heat Pump | BRYANT HEATING AND COOLING SYSTEMS | HRCU-A-CB (Split System: Heat Pump with Remote Outdoor Unit-Air-Source) | 288BNV037*0**B* |  |  | CAP**4321AL*+UI | 83*CA60100C21*** | 33200 | 18 |  | 12 | 9.5 |  | 32400 | 31800 | 3280000% | 0.98148 | 17.5 | 11 | 8.1 | 33000 | 28000 | 84.85% | 2.2 | Residential | 682.5 | Yes | 2.73
206773903 | Central Heat Pump | BRYANT HEATING AND COOLING SYSTEMS | HRCU-A-CB (Split System: Heat Pump with Remote Outdoor Unit-Air-Source) | 288BNV048*0**B* |  |  | CAP**6024AL*+UI | 88*TA60090C21*** | 46000 | 17.5 |  | 10.5 | 10.5 |  | 44500 | 36000 | 4550000% | 0.80899 | 17.5 | 10 | 8.5 | 45500 | 32000 | 70.33% | 2.24 | Residential | 947.5 | Yes | 3.79
206771253 | Central Heat Pump | BRYANT HEATING AND COOLING SYSTEMS | HRCU-A-CB (Split System: Heat Pump with Remote Outdoor Unit-Air-Source) | 288BNV037*0**B* |  |  | CAP**3721AL*+UI | 88*TA48070C17*** | 33000 | 18 |  | 11 | 9.5 |  | 32600 | 32000 | 3280000% | 0.9816 | 17.5 | 11 | 8.1 | 33000 | 28000 | 84.85% | 2.2 | Residential | 682.5 | Yes | 2.73
206771352 | Central Heat Pump | BRYANT HEATING AND COOLING SYSTEMS | HRCU-A-CB (Split System: Heat Pump with Remote Outdoor Unit-Air-Source) | 288BNV037*0**B* |  |  | CAP**3721AL*+UI | 88*TA48090C17*** | 33000 | 18 |  | 12 | 10 |  | 32400 | 31800 | 3300000% | 0.98148 | 18 | 11.7 | 8.5 | 32800 | 25000 | 76.22% | 2 | Residential | 687.5 | Yes | 2.75 | Both
206772369 | Central Heat Pump | BRYANT HEATING AND COOLING SYSTEMS | HRCU-A-CB (Split System: Heat Pump with Remote Outdoor Unit-Air-Source) | 288BNV037*0**B* |  |  | CNPV*4824AL*+UI | 88*TA66135C24*** | 32600 | 18 |  | 12 | 9 |  | 32400 | 31400 | 3240000% | 0.96914 | 17.5 | 11.7 | 8.1 | 32800 | 24800 | 75.61% | 1.98 | Residential | 675 | Yes | 2.7 | Both
206773608 | Central Heat Pump | BRYANT HEATING AND COOLING SYSTEMS | HRCU-A-CB (Split System: Heat Pump with Remote Outdoor Unit-Air-Source) | 288BNV037*0**B* |  |  | CNPV*4821AL*+UI | 935CA66100C21*** | 32800 | 18 |  | 12 | 9 |  | 32400 | 31400 | 3240000% | 0.96914 | 17.5 | 11.7 | 8.1 | 32800 | 24600 | 75% | 1.98 | Residential | 675 | Yes | 2.7 | Both
206765546 | Central Heat Pump | BRYANT HEATING AND COOLING SYSTEMS | HRCU-A-CB (Split System: Heat Pump with Remote Outdoor Unit-Air-Source) | 288BNV025*0**C* |  |  | CAP**2517AL*+UI | 88*TA36070C14*** | 24600 | 17.5 |  | 11 | 10 |  | 21200 | 20600 | 2440000% | 0.9717 | 17.5 | 11 | 8.1 | 21200 | 18200 | 85.85% | 2.22 | Residential | 507.5 | Yes | 2.03
206766032 | Central Heat Pump | BRYANT HEATING AND COOLING SYSTEMS | HRCU-A-CB (Split System: Heat Pump with Remote Outdoor Unit-Air-Source) | 288BNV025*0**C* |  |  | CAP**3721AL*+UI | 88*TA48090C17*** | 24800 | 18 |  | 12 | 10.5 |  | 21000 | 20400 | 2460000% | 0.97143 | 17.5 | 11.7 | 8.5 | 21000 | 16500 | 78.57% | 2.04 | Residential | 512.5 | Yes | 2.05 | Both
206771775 | Central Heat Pump | BRYANT HEATING AND COOLING SYSTEMS | HRCU-A-CB (Split System: Heat Pump with Remote Outdoor Unit-Air-Source) | 288BNV037*0**B* |  |  | CAP**4821AL*+UI | 88*TA60090C21*** | 32400 | 18.5 |  | 12 | 9.5 |  | 32000 | 31400 | 3220000% | 0.98125 | 17.5 | 11.7 | 8.5 | 32600 | 25000 | 76.69% | 1.98 | Residential | 670 | Yes | 2.68 | Both
206774281 | Central Heat Pump | BRYANT HEATING AND COOLING SYSTEMS | HRCU-A-CB (Split System: Heat Pump with Remote Outdoor Unit-Air-Source) | 288BNV048*0**B* |  |  | CNPV*4824AL*+UI | 986TC66120C24*** | 45000 | 17 |  | 10.5 | 10 |  | 46000 | 37200 | 4500000% | 0.8087 | 17.5 | 10 | 8.5 | 47000 | 33000 | 70.21% | 2.28 | Residential | 937.5 | Yes | 3.75
206790289 | Central Heat Pump | BRYANT HEATING AND COOLING SYSTEMS | HRCU-A-CB (Split System: Heat Pump with Remote Outdoor Unit-Air-Source) | 284ANV036*0**B* |  |  | CAP**4221AL*+UI | 88*TA48090C17*** | 33200 | 21 |  | 12 | 10.5 |  | 32200 | 31400 | 3320000% | 0.97516 | 20 | 12 | 9.5 | 35400 | 26000 | 73.45% | 2 | Residential | 692.5 | Yes | 2.77 | Both
206790432 | Central Heat Pump | BRYANT HEATING AND COOLING SYSTEMS | HRCU-A-CB (Split System: Heat Pump with Remote Outdoor Unit-Air-Source) | 284ANV036*0**B* |  |  | CSPH*3612AL*+UI | 986TC42060C17*** | 33400 | 19.5 |  | 12 | 9.5 |  | 32200 | 31600 | 3340000% | 0.98137 | 18 | 11 | 9 | 35600 | 26200 | 73.6% | 1.98 | Residential | 695 | Yes | 2.78
206771847 | Central Heat Pump | BRYANT HEATING AND COOLING SYSTEMS | HRCU-A-CB (Split System: Heat Pump with Remote Outdoor Unit-Air-Source) | 288BNV037*0**B* |  |  | CAP**4821AL*+UI | 986TC66100C21*** | 32400 | 18 |  | 12 | 9.5 |  | 32000 | 31400 | 3240000% | 0.98125 | 17.5 | 11.7 | 8.5 | 32600 | 25000 | 76.69% | 1.98 | Residential | 675 | Yes | 2.7 | Both
206772072 | Central Heat Pump | BRYANT HEATING AND COOLING SYSTEMS | HRCU-A-CB (Split System: Heat Pump with Remote Outdoor Unit-Air-Source) | 288BNV037*0**B* |  |  | CNPV*4217AL*+UI | 88*TA48090C17*** | 32200 | 17 |  | 11 | 8.8 |  | 32600 | 31400 | 3220000% | 0.96319 | 17.5 | 11.7 | 8.1 | 33000 | 24600 | 74.55% | 1.92 | Residential | 670 | Yes | 2.68 | Both
206773144 | Central Heat Pump | BRYANT HEATING AND COOLING SYSTEMS | HRCU-A-CB (Split System: Heat Pump with Remote Outdoor Unit-Air-Source) | 288BNV037*0**B* |  |  | CAP**4821AL*+UI | 83*CA48060C17*** | 32600 | 18 |  | 12 | 9.5 |  | 32200 | 31600 | 3220000% | 0.98137 | 17.5 | 11 | 8.1 | 32600 | 27800 | 85.28% | 2.18 | Residential | 670 | Yes | 2.68
206773419 | Central Heat Pump | BRYANT HEATING AND COOLING SYSTEMS | HRCU-A-CB (Split System: Heat Pump with Remote Outdoor Unit-Air-Source) | 288BNV037*0**B* |  |  | CAP**3721AL*+UI | 935CA60080C21*** | 33200 | 18 |  | 12 | 9.5 |  | 32400 | 31800 | 3300000% | 0.98148 | 17.5 | 11.5 | 8.1 | 32800 | 27800 | 84.76% | 2.22 | Residential | 687.5 | Yes | 2.75
206767551 | Central Heat Pump | BRYANT HEATING AND COOLING SYSTEMS | HRCU-A-CB (Split System: Heat Pump with Remote Outdoor Unit-Air-Source) | 288BNV025*0**C* |  |  | CAP**3721AL*+UI | 935CA66100C21*** | 24800 | 17 |  | 11.5 | 9.5 |  | 21400 | 20600 | 2440000% | 0.96262 | 17 | 11 | 8.1 | 21200 | 18200 | 85.85% | 2.22 | Residential | 507.5 | Yes | 2.03
206771694 | Central Heat Pump | BRYANT HEATING AND COOLING SYSTEMS | HRCU-A-CB (Split System: Heat Pump with Remote Outdoor Unit-Air-Source) | 288BNV037*0**B* |  |  | CAP**4321AL*+UI | 987MB66100C21*** | 33000 | 18 |  | 12 | 10 |  | 32400 | 31800 | 3300000% | 0.98148 | 17.5 | 11.7 | 8.5 | 33000 | 25200 | 76.36% | 2 | Residential | 687.5 | Yes | 2.75 | Both
206771712 | Central Heat Pump | BRYANT HEATING AND COOLING SYSTEMS | HRCU-A-CB (Split System: Heat Pump with Remote Outdoor Unit-Air-Source) | 288BNV037*0**B* |  |  | CAP**4321AL*+UI | 986TC66100C21*** | 33000 | 18 |  | 12 | 10 |  | 32400 | 31800 | 3300000% | 0.98148 | 17.5 | 11.7 | 8.5 | 33000 | 25200 | 76.36% | 2 | Residential | 687.5 | Yes | 2.75 | Both
206773966 | Central Heat Pump | BRYANT HEATING AND COOLING SYSTEMS | HRCU-A-CB (Split System: Heat Pump with Remote Outdoor Unit-Air-Source) | 288BNV048*0**B* |  |  | CAP**6024AL*+UI | 986TC66100C21*** | 46000 | 17.5 |  | 10.5 | 10.5 |  | 44500 | 36000 | 4550000% | 0.80899 | 17.5 | 10 | 8.5 | 45500 | 32000 | 70.33% | 2.24 | Residential | 947.5 | Yes | 3.79
206773135 | Central Heat Pump | BRYANT HEATING AND COOLING SYSTEMS | HRCU-A-CB (Split System: Heat Pump with Remote Outdoor Unit-Air-Source) | 288BNV037*0**B* |  |  | CAP**4821AL*+UI | 83*CA36040C17*** | 32600 | 18 |  | 12 | 9.5 |  | 32200 | 31400 | 3240000% | 0.97516 | 17.5 | 11 | 8.1 | 32600 | 27800 | 85.28% | 2.2 | Residential | 675 | Yes | 2.7
206773162 | Central Heat Pump | BRYANT HEATING AND COOLING SYSTEMS | HRCU-A-CB (Split System: Heat Pump with Remote Outdoor Unit-Air-Source) | 288BNV037*0**B* |  |  | CAP**4821AL*+UI | 83*CA60100C21*** | 32600 | 18 |  | 11.5 | 9.5 |  | 32200 | 31600 | 3220000% | 0.98137 | 17.5 | 11 | 8.1 | 32600 | 27800 | 85.28% | 2.2 | Residential | 670 | Yes | 2.68
206774982 | Central Heat Pump | BRYANT HEATING AND COOLING SYSTEMS | HRCU-A-CB (Split System: Heat Pump with Remote Outdoor Unit-Air-Source) | 288BNV048*0**B* |  |  | CSPH*4812AL*+UI | 935CA66100C21*** | 45500 | 17 |  | 10 | 10 |  | 46000 | 37400 | 4550000% | 0.81304 | 16.5 | 9.5 | 8.5 | 47000 | 33200 | 70.64% | 2.3 | Residential | 947.5 | Yes | 3.79
206771928 | Central Heat Pump | BRYANT HEATING AND COOLING SYSTEMS | HRCU-A-CB (Split System: Heat Pump with Remote Outdoor Unit-Air-Source) | 288BNV037*0**B* |  |  | CAP**4824AL*+UI | 987MB66100C21*** | 32400 | 18 |  | 12 | 9.5 |  | 32000 | 31400 | 3240000% | 0.98125 | 17.5 | 11.7 | 8.5 | 32600 | 24800 | 76.07% | 2 | Residential | 675 | Yes | 2.7 | Both
206773500 | Central Heat Pump | BRYANT HEATING AND COOLING SYSTEMS | HRCU-A-CB (Split System: Heat Pump with Remote Outdoor Unit-Air-Source) | 288BNV037*0**B* |  |  | CAP**4821AL*+UI | 935CA60080C21*** | 32600 | 18 |  | 12 | 9.5 |  | 32200 | 31400 | 3240000% | 0.97516 | 17.5 | 11.5 | 8.1 | 32400 | 27600 | 85.19% | 2.2 | Residential | 675 | Yes | 2.7
206773599 | Central Heat Pump | BRYANT HEATING AND COOLING SYSTEMS | HRCU-A-CB (Split System: Heat Pump with Remote Outdoor Unit-Air-Source) | 288BNV037*0**B* |  |  | CNPV*4821AL*+UI | 935CA60080C21*** | 32800 | 18 |  | 12 | 9 |  | 32600 | 31400 | 3240000% | 0.96319 | 17.5 | 11.7 | 8.1 | 32800 | 24800 | 75.61% | 1.96 | Residential | 675 | Yes | 2.7 | Both
206771487 | Central Heat Pump | BRYANT HEATING AND COOLING SYSTEMS | HRCU-A-CB (Split System: Heat Pump with Remote Outdoor Unit-Air-Source) | 288BNV037*0**B* |  |  | CAP**4221AL*+UI | 88*TA48090C17*** | 32000 | 18 |  | 12 | 9 |  | 32600 | 31200 | 3180000% | 0.95706 | 17.5 | 11.7 | 8.5 | 33000 | 24400 | 73.94% | 1.9 | Residential | 662.5 | Yes | 2.65 | Both
206771343 | Central Heat Pump | BRYANT HEATING AND COOLING SYSTEMS | HRCU-A-CB (Split System: Heat Pump with Remote Outdoor Unit-Air-Source) | 288BNV037*0**B* |  |  | CAP**3721AL*+UI | 986TC66100C21*** | 33000 | 18 |  | 12 | 10 |  | 32400 | 31800 | 3300000% | 0.98148 | 17.5 | 11.7 | 8.5 | 33000 | 25200 | 76.36% | 2 | Residential | 687.5 | Yes | 2.75 | Both
206771829 | Central Heat Pump | BRYANT HEATING AND COOLING SYSTEMS | HRCU-A-CB (Split System: Heat Pump with Remote Outdoor Unit-Air-Source) | 288BNV037*0**B* |  |  | CAP**4821AL*+UI | 987MB66100C21*** | 32400 | 17.5 |  | 12 | 9 |  | 32000 | 31400 | 3240000% | 0.98125 | 17.5 | 11.7 | 8.5 | 32600 | 25000 | 76.69% | 1.98 | Residential | 675 | Yes | 2.7 | Both
206773482 | Central Heat Pump | BRYANT HEATING AND COOLING SYSTEMS | HRCU-A-CB (Split System: Heat Pump with Remote Outdoor Unit-Air-Source) | 288BNV037*0**B* |  |  | CAP**4321AL*+UI | 935CA66100C21*** | 33400 | 18 |  | 12 | 9.5 |  | 32400 | 31600 | 3300000% | 0.97531 | 17.5 | 11.5 | 8.1 | 32800 | 27800 | 84.76% | 2.22 | Residential | 687.5 | Yes | 2.75
206771640 | Central Heat Pump | BRYANT HEATING AND COOLING SYSTEMS | HRCU-A-CB (Split System: Heat Pump with Remote Outdoor Unit-Air-Source) | 288BNV037*0**B* |  |  | CAP**4321AL*+UI | 88*TA60090C21*** | 33000 | 18 |  | 12 | 10 |  | 32400 | 31800 | 3280000% | 0.98148 | 17.5 | 11.7 | 8.5 | 33000 | 25200 | 76.36% | 2 | Residential | 682.5 | Yes | 2.73 | Both
206771856 | Central Heat Pump | BRYANT HEATING AND COOLING SYSTEMS | HRCU-A-CB (Split System: Heat Pump with Remote Outdoor Unit-Air-Source) | 288BNV037*0**B* |  |  | CAP**4821AL*+UI | 88*TA48090C17*** | 32400 | 18.5 |  | 12 | 9.5 |  | 32200 | 31400 | 3240000% | 0.97516 | 18 | 11.7 | 8.5 | 32600 | 24800 | 76.07% | 2 | Residential | 675 | Yes | 2.7 | Both
206774820 | Central Heat Pump | BRYANT HEATING AND COOLING SYSTEMS | HRCU-A-CB (Split System: Heat Pump with Remote Outdoor Unit-Air-Source) | 288BNV048*0**B* |  |  | CSPH*4812AL*+UI | 83*CA60080C21*** | 45500 | 17 |  | 10 | 10 |  | 46000 | 37200 | 4550000% | 0.8087 | 17 | 10 | 8.5 | 47000 | 33200 | 70.64% | 2.32 | Residential | 947.5 | Yes | 3.79
206774901 | Central Heat Pump | BRYANT HEATING AND COOLING SYSTEMS | HRCU-A-CB (Split System: Heat Pump with Remote Outdoor Unit-Air-Source) | 288BNV048*0**B* |  |  | CAP**6024AL*+UI | 935CA60080C21*** | 46000 | 17 |  | 10 | 10.5 |  | 44500 | 36000 | 4550000% | 0.80899 | 17.5 | 10 | 8.5 | 45500 | 32000 | 70.33% | 2.24 | Residential | 947.5 | Yes | 3.79
206772324 | Central Heat Pump | BRYANT HEATING AND COOLING SYSTEMS | HRCU-A-CB (Split System: Heat Pump with Remote Outdoor Unit-Air-Source) | 288BNV037*0**B* |  |  | CNPV*4821AL*+UI | 88*TA48090C17*** | 32600 | 18.5 |  | 12.5 | 9 |  | 32400 | 31400 | 3240000% | 0.96914 | 18 | 11.7 | 8.1 | 32800 | 24800 | 75.61% | 1.98 | Residential | 675 | Yes | 2.7 | Both
206773428 | Central Heat Pump | BRYANT HEATING AND COOLING SYSTEMS | HRCU-A-CB (Split System: Heat Pump with Remote Outdoor Unit-Air-Source) | 288BNV037*0**B* |  |  | CAP**3721AL*+UI | 935CA66100C21*** | 33200 | 18 |  | 12 | 9.5 |  | 32400 | 31800 | 3300000% | 0.98148 | 17.5 | 11.5 | 8.1 | 32800 | 27800 | 84.76% | 2.22 | Residential | 687.5 | Yes | 2.75
206790377 | Central Heat Pump | BRYANT HEATING AND COOLING SYSTEMS | HRCU-A-CB (Split System: Heat Pump with Remote Outdoor Unit-Air-Source) | 284ANV036*0**B* |  |  | CNPV*4217AL*+UI | 986TC42080C17*** | 33200 | 20 |  | 12 | 10 |  | 32600 | 31600 | 3320000% | 0.96933 | 19 | 11.7 | 9 | 35400 | 26200 | 74.01% | 1.98 | Residential | 692.5 | Yes | 2.77 | Both
206790561 | Central Heat Pump | BRYANT HEATING AND COOLING SYSTEMS | HRCU-A-CB (Split System: Heat Pump with Remote Outdoor Unit-Air-Source) | 284ANV036*0**B* |  |  | CAP**4221AL*+UI | 88*TA36045C17*** | 32600 | 20 |  | 11.5 | 10 |  | 32800 | 31800 | 3260000% | 0.96951 | 18.5 | 11.5 | 9 | 35800 | 26600 | 74.3% | 1.96 | Residential | 680 | Yes | 2.72
206790306 | Central Heat Pump | BRYANT HEATING AND COOLING SYSTEMS | HRCU-A-CB (Split System: Heat Pump with Remote Outdoor Unit-Air-Source) | 284ANV036*0**B* |  |  | CAP**4321AL*+UI | 986TC42060C17*** | 34200 | 20.5 |  | 12 | 11 |  | 34400 | 31200 | 3420000% | 0.90698 | 19 | 12 | 9.5 | 35400 | 26000 | 73.45% | 2.02 | Residential | 712.5 | Yes | 2.85 | Both
206773036 | Central Heat Pump | BRYANT HEATING AND COOLING SYSTEMS | HRCU-A-CB (Split System: Heat Pump with Remote Outdoor Unit-Air-Source) | 288BNV037*0**B* |  |  | CAP**3721AL*+UI | 83*CA36040C17*** | 33200 | 18 |  | 12 | 9.5 |  | 32600 | 31800 | 3280000% | 0.97546 | 17.5 | 11.5 | 8.1 | 32800 | 28000 | 85.37% | 2.2 | Residential | 682.5 | Yes | 2.73
206773518 | Central Heat Pump | BRYANT HEATING AND COOLING SYSTEMS | HRCU-A-CB (Split System: Heat Pump with Remote Outdoor Unit-Air-Source) | 288BNV037*0**B* |  |  | CAP**4824AL*+UI | 935CA60080C21*** | 32600 | 18 |  | 12 | 9.5 |  | 32200 | 31400 | 3240000% | 0.97516 | 17.5 | 11.5 | 8.1 | 32400 | 27600 | 85.19% | 2.22 | Residential | 675 | Yes | 2.7
206790449 | Central Heat Pump | BRYANT HEATING AND COOLING SYSTEMS | HRCU-A-CB (Split System: Heat Pump with Remote Outdoor Unit-Air-Source) | 284ANV036*0**B* |  |  | CSPH*4212AL*+UI | 986TC42080C17*** | 33800 | 19.5 |  | 12 | 10.5 |  | 34800 | 31400 | 3380000% | 0.9023 | 18 | 11.5 | 9 | 35400 | 26200 | 74.01% | 2.02 | Residential | 705 | Yes | 2.82
206790567 | Central Heat Pump | BRYANT HEATING AND COOLING SYSTEMS | HRCU-A-CB (Split System: Heat Pump with Remote Outdoor Unit-Air-Source) | 284ANV036*0**B* |  |  | CSPH*3612AL*+UI | 88*TA36045C17*** | 33200 | 19.5 |  | 11.5 | 10 |  | 33000 | 31600 | 3320000% | 0.95758 | 18 | 11 | 9 | 35600 | 26400 | 74.16% | 1.98 | Residential | 692.5 | Yes | 2.77
206135723 | Central Heat Pump | BRYANT HEATING AND COOLING SYSTEMS | HRCU-A-CB (Split System: Heat Pump with Remote Outdoor Unit-Air-Source) | 288BNV037*0**A* |  |  | CAP**4321AL*+UI | 83*CA36040C17*** | 33200 | 18 |  | 12 | 9.5 |  | 32600 | 31800 | 3300000% | 0.97546 | 17.5 | 11.5 | 8.1 | 32800 | 28000 | 85.37% | 2.22 | Residential | 687.5 | Yes | 2.75
206790291 | Central Heat Pump | BRYANT HEATING AND COOLING SYSTEMS | HRCU-A-CB (Split System: Heat Pump with Remote Outdoor Unit-Air-Source) | 284ANV036*0**B* |  |  | CAP**4221AL*+UI | 987MB60060C21*** | 33000 | 20.5 |  | 12 | 10 |  | 33000 | 31800 | 3280000% | 0.96364 | 19 | 11.7 | 9 | 35600 | 26400 | 74.16% | 1.96 | Residential | 682.5 | Yes | 2.73 | Both
206790459 | Central Heat Pump | BRYANT HEATING AND COOLING SYSTEMS | HRCU-A-CB (Split System: Heat Pump with Remote Outdoor Unit-Air-Source) | 284ANV036*0**B* |  |  | CSPH*4212AL*+UI | 987MB60060C21*** | 33800 | 19.5 |  | 12 | 10.5 |  | 36000 | 31400 | 3380000% | 0.87222 | 18 | 11.5 | 9 | 35400 | 26200 | 74.01% | 2.02 | Residential | 705 | Yes | 2.82
206790568 | Central Heat Pump | BRYANT HEATING AND COOLING SYSTEMS | HRCU-A-CB (Split System: Heat Pump with Remote Outdoor Unit-Air-Source) | 284ANV036*0**B* |  |  | CSPH*4212AL*+UI | 88*TA36045C17*** | 33600 | 19.5 |  | 12 | 10.5 |  | 34800 | 31600 | 3360000% | 0.90805 | 18 | 11 | 9 | 35600 | 26200 | 73.6% | 2 | Residential | 700 | Yes | 2.8
206767195 | Central Heat Pump | BRYANT HEATING AND COOLING SYSTEMS | HRCU-A-CB (Split System: Heat Pump with Remote Outdoor Unit-Air-Source) | 288BNV025*0**C* |  |  | CAP**3721AL*+UI | 83*CA36040C17*** | 24800 | 17 |  | 11.5 | 10 |  | 21400 | 20600 | 2440000% | 0.96262 | 17 | 11 | 8.1 | 21200 | 18200 | 85.85% | 2.22 | Residential | 507.5 | Yes | 2.03
206790384 | Central Heat Pump | BRYANT HEATING AND COOLING SYSTEMS | HRCU-A-CB (Split System: Heat Pump with Remote Outdoor Unit-Air-Source) | 284ANV036*0**B* |  |  | CNPV*4221AL*+UI | 986TC42080C17*** | 33000 | 20 |  | 12 | 9.5 |  | 32000 | 31600 | 3280000% | 0.9875 | 18.5 | 11.7 | 9 | 35600 | 26400 | 74.16% | 1.96 | Residential | 682.5 | Yes | 2.73 | Both
206790475 | Central Heat Pump | BRYANT HEATING AND COOLING SYSTEMS | HRCU-A-CB (Split System: Heat Pump with Remote Outdoor Unit-Air-Source) | 284ANV036*0**B* |  |  | CSPH*4812AL*+UI | 987MB60060C21*** | 34000 | 20 |  | 12 | 10.5 |  | 35800 | 31200 | 3400000% | 0.87151 | 18.5 | 11.7 | 9 | 35200 | 26000 | 73.86% | 2.02 | Residential | 707.5 | Yes | 2.83 | Both
206790523 | Central Heat Pump | BRYANT HEATING AND COOLING SYSTEMS | HRCU-A-CB (Split System: Heat Pump with Remote Outdoor Unit-Air-Source) | 284ANV036*0**B* |  |  | CSPH*4212AL*+UI | 83*CA48060C17*** | 34000 | 20 |  | 12 | 10.5 |  | 34400 | 31200 | 3380000% | 0.90698 | 18.5 | 11.7 | 9 | 35200 | 26000 | 73.86% | 2.02 | Residential | 705 | Yes | 2.82 | Both
206790534 | Central Heat Pump | BRYANT HEATING AND COOLING SYSTEMS | HRCU-A-CB (Split System: Heat Pump with Remote Outdoor Unit-Air-Source) | 284ANV036*0**B* |  |  | CAP**4221AL*+UI | 935CA48060C17*** | 32800 | 20 |  | 12 | 10 |  | 32000 | 31800 | 3280000% | 0.99375 | 19 | 11.7 | 9 | 35800 | 26400 | 73.74% | 1.96 | Residential | 682.5 | Yes | 2.73 | Both
206790573 | Central Heat Pump | BRYANT HEATING AND COOLING SYSTEMS | HRCU-A-CB (Split System: Heat Pump with Remote Outdoor Unit-Air-Source) | 284ANV036*0**B* |  |  | CAP**6121AL*+UI | 987MB42060C17*** | 34400 | 20.5 |  | 12 | 10.5 |  | 33000 | 30600 | 3440000% | 0.92727 | 19 | 12 | 9 | 35000 | 25600 | 73.14% | 1.98 | Residential | 717.5 | Yes | 2.87 | Both
206790575 | Central Heat Pump | BRYANT HEATING AND COOLING SYSTEMS | HRCU-A-CB (Split System: Heat Pump with Remote Outdoor Unit-Air-Source) | 284ANV036*0**B* |  |  | CNPV*4221AL*+UI | 987MB42060C17*** | 32600 | 19.5 |  | 12 | 9.5 |  | 31600 | 31800 | 3260000% | 1.0063 | 18.5 | 11 | 9 | 35800 | 26600 | 74.3% | 1.94 | Residential | 680 | Yes | 2.72
206765555 | Central Heat Pump | BRYANT HEATING AND COOLING SYSTEMS | HRCU-A-CB (Split System: Heat Pump with Remote Outdoor Unit-Air-Source) | 288BNV025*0**C* |  |  | CAP**2517AL*+UI | 88*TA48090C17*** | 24800 | 17.5 |  | 12 | 10.5 |  | 21200 | 20600 | 2440000% | 0.9717 | 17.5 | 11 | 8.1 | 21200 | 18200 | 85.85% | 2.22 | Residential | 507.5 | Yes | 2.03
206771271 | Central Heat Pump | BRYANT HEATING AND COOLING SYSTEMS | HRCU-A-CB (Split System: Heat Pump with Remote Outdoor Unit-Air-Source) | 288BNV037*0**B* |  |  | CAP**3721AL*+UI | 88*TA60090C21*** | 33000 | 18 |  | 12 | 10 |  | 32400 | 31800 | 3280000% | 0.98148 | 17.5 | 11.7 | 8.5 | 33000 | 25200 | 76.36% | 1.98 | Residential | 682.5 | Yes | 2.73 | Both
206771757 | Central Heat Pump | BRYANT HEATING AND COOLING SYSTEMS | HRCU-A-CB (Split System: Heat Pump with Remote Outdoor Unit-Air-Source) | 288BNV037*0**B* |  |  | CAP**4821AL*+UI | 88*TA48070C17*** | 32400 | 18 |  | 11 | 9.5 |  | 32200 | 31600 | 3220000% | 0.98137 | 17.5 | 11 | 8.1 | 32600 | 27800 | 85.28% | 2.18 | Residential | 670 | Yes | 2.68
206771955 | Central Heat Pump | BRYANT HEATING AND COOLING SYSTEMS | HRCU-A-CB (Split System: Heat Pump with Remote Outdoor Unit-Air-Source) | 288BNV037*0**B* |  |  | CAP**4824AL*+UI | 986TC66100C21*** | 32400 | 18 |  | 12 | 9.5 |  | 32000 | 31400 | 3240000% | 0.98125 | 17.5 | 11.7 | 8.5 | 32600 | 24800 | 76.07% | 2 | Residential | 675 | Yes | 2.7 | Both
206771973 | Central Heat Pump | BRYANT HEATING AND COOLING SYSTEMS | HRCU-A-CB (Split System: Heat Pump with Remote Outdoor Unit-Air-Source) | 288BNV037*0**B* |  |  | CAP**4824AL*+UI | 987MB60060C21*** | 32400 | 18 |  | 11.5 | 9 |  | 32400 | 31600 | 3220000% | 0.97531 | 17 | 11 | 8.1 | 32800 | 28000 | 85.37% | 2.18 | Residential | 670 | Yes | 2.68
206773045 | Central Heat Pump | BRYANT HEATING AND COOLING SYSTEMS | HRCU-A-CB (Split System: Heat Pump with Remote Outdoor Unit-Air-Source) | 288BNV037*0**B* |  |  | CAP**3721AL*+UI | 83*CA48060C17*** | 33200 | 18 |  | 12 | 9.5 |  | 32600 | 32000 | 3280000% | 0.9816 | 17.5 | 11 | 8.1 | 33000 | 28000 | 84.85% | 2.2 | Residential | 682.5 | Yes | 2.73
206773527 | Central Heat Pump | BRYANT HEATING AND COOLING SYSTEMS | HRCU-A-CB (Split System: Heat Pump with Remote Outdoor Unit-Air-Source) | 288BNV037*0**B* |  |  | CAP**4824AL*+UI | 935CA66100C21*** | 32800 | 18 |  | 12 | 9.5 |  | 32000 | 31400 | 3240000% | 0.98125 | 17.5 | 11.5 | 8.1 | 32400 | 27600 | 85.19% | 2.22 | Residential | 675 | Yes | 2.7
206790298 | Central Heat Pump | BRYANT HEATING AND COOLING SYSTEMS | HRCU-A-CB (Split System: Heat Pump with Remote Outdoor Unit-Air-Source) | 284ANV036*0**B* |  |  | CAP**4224AL*+UI | 987MB66120C24*** | 33000 | 20.5 |  | 12 | 10.5 |  | 32600 | 31600 | 3300000% | 0.96933 | 19 | 12 | 9.5 | 35400 | 26200 | 74.01% | 1.98 | Residential | 687.5 | Yes | 2.75 | Both
206790443 | Central Heat Pump | BRYANT HEATING AND COOLING SYSTEMS | HRCU-A-CB (Split System: Heat Pump with Remote Outdoor Unit-Air-Source) | 284ANV036*0**B* |  |  | CSPH*3612AL*+UI | 987MB60060C21*** | 33600 | 19.5 |  | 12 | 10 |  | 32800 | 31400 | 3340000% | 0.95732 | 18 | 11.5 | 9 | 35400 | 26200 | 74.01% | 2 | Residential | 695 | Yes | 2.78
206790498 | Central Heat Pump | BRYANT HEATING AND COOLING SYSTEMS | HRCU-A-CB (Split System: Heat Pump with Remote Outdoor Unit-Air-Source) | 284ANV036*0**B* |  |  | CAP**4221AL*+UI | 83*CA48060C17*** | 33000 | 21 |  | 12 | 10.5 |  | 31800 | 31600 | 3300000% | 0.99371 | 19.5 | 11.7 | 9 | 35600 | 26200 | 73.6% | 1.98 | Residential | 687.5 | Yes | 2.75 | Both
206790566 | Central Heat Pump | BRYANT HEATING AND COOLING SYSTEMS | HRCU-A-CB (Split System: Heat Pump with Remote Outdoor Unit-Air-Source) | 284ANV036*0**B* |  |  | CNPV*4821AL*+UI | 88*TA36045C17*** | 33600 | 20.5 |  | 12 | 10 |  | 34800 | 31400 | 3340000% | 0.9023 | 19 | 11.7 | 9 | 35400 | 26200 | 74.01% | 2 | Residential | 695 | Yes | 2.78 | Both
206790584 | Central Heat Pump | BRYANT HEATING AND COOLING SYSTEMS | HRCU-A-CB (Split System: Heat Pump with Remote Outdoor Unit-Air-Source) | 284ANV036*0**B* |  |  | CSPH*4212AL*+UI | 88*TA36070C14*** | 33800 | 20.5 |  | 12 | 10.5 |  | 33800 | 31200 | 3380000% | 0.92308 | 19 | 11.7 | 9 | 35200 | 26000 | 73.86% | 2.02 | Residential | 705 | Yes | 2.82 | Both
206767542 | Central Heat Pump | BRYANT HEATING AND COOLING SYSTEMS | HRCU-A-CB (Split System: Heat Pump with Remote Outdoor Unit-Air-Source) | 288BNV025*0**C* |  |  | CAP**3721AL*+UI | 935CA60080C21*** | 24800 | 17 |  | 11.5 | 10 |  | 21400 | 20600 | 2440000% | 0.96262 | 17 | 11 | 8.1 | 21200 | 18200 | 85.85% | 2.22 | Residential | 507.5 | Yes | 2.03
206771901 | Central Heat Pump | BRYANT HEATING AND COOLING SYSTEMS | HRCU-A-CB (Split System: Heat Pump with Remote Outdoor Unit-Air-Source) | 288BNV037*0**B* |  |  | CAP**4824AL*+UI | 88*TA66135C24*** | 32600 | 18 |  | 12 | 9.5 |  | 32000 | 31400 | 3240000% | 0.98125 | 17.5 | 11.7 | 8.5 | 32400 | 24800 | 76.54% | 2 | Residential | 675 | Yes | 2.7 | Both
206773054 | Central Heat Pump | BRYANT HEATING AND COOLING SYSTEMS | HRCU-A-CB (Split System: Heat Pump with Remote Outdoor Unit-Air-Source) | 288BNV037*0**B* |  |  | CAP**3721AL*+UI | 83*CA60100C21*** | 33200 | 18 |  | 12 | 9.5 |  | 32600 | 31800 | 3280000% | 0.97546 | 17.5 | 11 | 8.1 | 33000 | 28000 | 84.85% | 2.2 | Residential | 682.5 | Yes | 2.73
206773108 | Central Heat Pump | BRYANT HEATING AND COOLING SYSTEMS | HRCU-A-CB (Split System: Heat Pump with Remote Outdoor Unit-Air-Source) | 288BNV037*0**B* |  |  | CAP**4321AL*+UI | 83*CA48060C17*** | 33200 | 18 |  | 12 | 9.5 |  | 32600 | 31800 | 3280000% | 0.97546 | 17.5 | 11 | 8.1 | 33000 | 28000 | 84.85% | 2.2 | Residential | 682.5 | Yes | 2.73
206136135 | Central Heat Pump | BRYANT HEATING AND COOLING SYSTEMS | HRCU-A-CB (Split System: Heat Pump with Remote Outdoor Unit-Air-Source) | 288BNV037*0**A* |  |  | CAP**4321AL*+UI | 935CA60080C21*** | 33200 | 18 |  | 12 | 9.5 |  | 32400 | 31800 | 3300000% | 0.98148 | 17.5 | 11.5 | 8.1 | 32800 | 27800 | 84.76% | 2.22 | Residential | 687.5 | Yes | 2.75
206771622 | Central Heat Pump | BRYANT HEATING AND COOLING SYSTEMS | HRCU-A-CB (Split System: Heat Pump with Remote Outdoor Unit-Air-Source) | 288BNV037*0**B* |  |  | CAP**4321AL*+UI | 88*TA48070C17*** | 33000 | 18 |  | 11 | 9.5 |  | 32600 | 32000 | 3280000% | 0.9816 | 17.5 | 11.7 | 8.5 | 33000 | 25200 | 76.36% | 1.98 | Residential | 682.5 | Yes | 2.73 | Both
206773939 | Central Heat Pump | BRYANT HEATING AND COOLING SYSTEMS | HRCU-A-CB (Split System: Heat Pump with Remote Outdoor Unit-Air-Source) | 288BNV048*0**B* |  |  | CAP**6024AL*+UI | 987MB66100C21*** | 46000 | 17.5 |  | 10.5 | 10.5 |  | 44500 | 36000 | 4550000% | 0.80899 | 17.5 | 10 | 8.5 | 45500 | 32000 | 70.33% | 2.24 | Residential | 947.5 | Yes | 3.79
206771937 | Central Heat Pump | BRYANT HEATING AND COOLING SYSTEMS | HRCU-A-CB (Split System: Heat Pump with Remote Outdoor Unit-Air-Source) | 288BNV037*0**B* |  |  | CAP**4824AL*+UI | 987MB66120C24*** | 32400 | 17.5 |  | 12 | 9 |  | 32200 | 31400 | 3220000% | 0.97516 | 17.5 | 11.7 | 8.5 | 32600 | 25000 | 76.69% | 1.98 | Residential | 670 | Yes | 2.68 | Both
206773509 | Central Heat Pump | BRYANT HEATING AND COOLING SYSTEMS | HRCU-A-CB (Split System: Heat Pump with Remote Outdoor Unit-Air-Source) | 288BNV037*0**B* |  |  | CAP**4821AL*+UI | 935CA66100C21*** | 32800 | 18 |  | 12 | 9.5 |  | 32000 | 31400 | 3240000% | 0.98125 | 17.5 | 11.5 | 8.1 | 32400 | 27600 | 85.19% | 2.22 | Residential | 675 | Yes | 2.7
206790283 | Central Heat Pump | BRYANT HEATING AND COOLING SYSTEMS | HRCU-A-CB (Split System: Heat Pump with Remote Outdoor Unit-Air-Source) | 284ANV036*0**B* |  |  | CAP**4221AL*+UI | 986TC42060C17*** | 32800 | 20 |  | 12 | 10 |  | 32600 | 31800 | 3280000% | 0.97546 | 19 | 11.7 | 9 | 35800 | 26400 | 73.74% | 1.96 | Residential | 682.5 | Yes | 2.73 | Both
206790433 | Central Heat Pump | BRYANT HEATING AND COOLING SYSTEMS | HRCU-A-CB (Split System: Heat Pump with Remote Outdoor Unit-Air-Source) | 284ANV036*0**B* |  |  | CSPH*3612AL*+UI | 986TC42080C17*** | 33400 | 19.5 |  | 12 | 9.5 |  | 32600 | 31400 | 3340000% | 0.96319 | 18 | 11.5 | 9 | 35400 | 26200 | 74.01% | 2 | Residential | 695 | Yes | 2.78
206790542 | Central Heat Pump | BRYANT HEATING AND COOLING SYSTEMS | HRCU-A-CB (Split System: Heat Pump with Remote Outdoor Unit-Air-Source) | 284ANV036*0**B* |  |  | CAP**4821AL*+UI | 935CA48060C17*** | 33600 | 20 |  | 12 | 9.5 |  | 35000 | 31000 | 3340000% | 0.88571 | 19 | 11.7 | 9 | 35200 | 26000 | 73.86% | 2 | Residential | 695 | Yes | 2.78 | Both
206790565 | Central Heat Pump | BRYANT HEATING AND COOLING SYSTEMS | HRCU-A-CB (Split System: Heat Pump with Remote Outdoor Unit-Air-Source) | 284ANV036*0**B* |  |  | CNPV*4221AL*+UI | 88*TA36045C17*** | 32600 | 20 |  | 12 | 9.5 |  | 33000 | 31800 | 3280000% | 0.96364 | 18.5 | 11.7 | 9 | 35600 | 26400 | 74.16% | 1.94 | Residential | 682.5 | Yes | 2.73 | Both
206790385 | Central Heat Pump | BRYANT HEATING AND COOLING SYSTEMS | HRCU-A-CB (Split System: Heat Pump with Remote Outdoor Unit-Air-Source) | 284ANV036*0**B* |  |  | CNPV*4221AL*+UI | 987MB42080C17*** | 33000 | 20 |  | 12 | 9.5 |  | 31400 | 31600 | 3280000% | 1.0064 | 18.5 | 11.7 | 9 | 35600 | 26400 | 74.16% | 1.96 | Residential | 682.5 | Yes | 2.73 | Both
206790520 | Central Heat Pump | BRYANT HEATING AND COOLING SYSTEMS | HRCU-A-CB (Split System: Heat Pump with Remote Outdoor Unit-Air-Source) | 284ANV036*0**B* |  |  | CSPH*3612AL*+UI | 83*CA48060C17*** | 33600 | 20 |  | 12 | 10.5 |  | 32000 | 31400 | 3360000% | 0.98125 | 18.5 | 11.7 | 9 | 35200 | 26000 | 73.86% | 2 | Residential | 700 | Yes | 2.8 | Both
206790539 | Central Heat Pump | BRYANT HEATING AND COOLING SYSTEMS | HRCU-A-CB (Split System: Heat Pump with Remote Outdoor Unit-Air-Source) | 284ANV036*0**B* |  |  | CAP**4321AL*+UI | 935CA48060C17*** | 34200 | 20 |  | 12 | 10 |  | 34400 | 31200 | 3420000% | 0.90698 | 19 | 11.7 | 9 | 35400 | 26000 | 73.45% | 2.02 | Residential | 712.5 | Yes | 2.85 | Both
206790569 | Central Heat Pump | BRYANT HEATING AND COOLING SYSTEMS | HRCU-A-CB (Split System: Heat Pump with Remote Outdoor Unit-Air-Source) | 284ANV036*0**B* |  |  | CSPH*4812AL*+UI | 88*TA36045C17*** | 33800 | 20 |  | 12 | 10.5 |  | 34600 | 31400 | 3380000% | 0.90751 | 18 | 11 | 9 | 35400 | 26200 | 74.01% | 2 | Residential | 705 | Yes | 2.82
206790571 | Central Heat Pump | BRYANT HEATING AND COOLING SYSTEMS | HRCU-A-CB (Split System: Heat Pump with Remote Outdoor Unit-Air-Source) | 284ANV036*0**B* |  |  | CAP**4221AL*+UI | 987MB42060C17*** | 32600 | 20 |  | 11.5 | 10 |  | 32000 | 32000 | 3260000% | 1 | 18.5 | 11 | 9 | 36000 | 26600 | 73.89% | 1.94 | Residential | 680 | Yes | 2.72
206773473 | Central Heat Pump | BRYANT HEATING AND COOLING SYSTEMS | HRCU-A-CB (Split System: Heat Pump with Remote Outdoor Unit-Air-Source) | 288BNV037*0**B* |  |  | CAP**4321AL*+UI | 935CA60080C21*** | 33200 | 18 |  | 12 | 9.5 |  | 32400 | 31800 | 3300000% | 0.98148 | 17.5 | 11.5 | 8.1 | 32800 | 27800 | 84.76% | 2.22 | Residential | 687.5 | Yes | 2.75
206790270 | Central Heat Pump | BRYANT HEATING AND COOLING SYSTEMS | HRCU-A-CB (Split System: Heat Pump with Remote Outdoor Unit-Air-Source) | 284ANV036*0**B* |  |  | CAP**3721AL*+UI | 986TC42060C17*** | 34200 | 20.5 |  | 12 | 10.5 |  | 34400 | 31200 | 3420000% | 0.90698 | 19 | 11.7 | 9.5 | 35400 | 26000 | 73.45% | 2.02 | Residential | 712.5 | Yes | 2.85 | Both
206790271 | Central Heat Pump | BRYANT HEATING AND COOLING SYSTEMS | HRCU-A-CB (Split System: Heat Pump with Remote Outdoor Unit-Air-Source) | 284ANV036*0**B* |  |  | CAP**3721AL*+UI | 986TC42080C17*** | 34200 | 20.5 |  | 12 | 10.5 |  | 34400 | 31200 | 3420000% | 0.90698 | 19 | 12 | 9.5 | 35400 | 26000 | 73.45% | 2.02 | Residential | 712.5 | Yes | 2.85 | Both
206790521 | Central Heat Pump | BRYANT HEATING AND COOLING SYSTEMS | HRCU-A-CB (Split System: Heat Pump with Remote Outdoor Unit-Air-Source) | 284ANV036*0**B* |  |  | CSPH*3612AL*+UI | 83*CA60100C21*** | 33600 | 19 |  | 12 | 10.5 |  | 32200 | 31400 | 3360000% | 0.97516 | 18.5 | 11.7 | 9 | 35200 | 26000 | 73.86% | 2 | Residential | 700 | Yes | 2.8 | Both
206790522 | Central Heat Pump | BRYANT HEATING AND COOLING SYSTEMS | HRCU-A-CB (Split System: Heat Pump with Remote Outdoor Unit-Air-Source) | 284ANV036*0**B* |  |  | CSPH*4212AL*+UI | 83*CA36040C17*** | 34000 | 20 |  | 12 | 10.5 |  | 34200 | 31200 | 3400000% | 0.91228 | 19 | 11.7 | 9 | 35200 | 26000 | 73.86% | 2.04 | Residential | 707.5 | Yes | 2.83 | Both
206790555 | Central Heat Pump | BRYANT HEATING AND COOLING SYSTEMS | HRCU-A-CB (Split System: Heat Pump with Remote Outdoor Unit-Air-Source) | 284ANV036*0**B* |  |  | CSPH*4212AL*+UI | 935CA48060C17*** | 33800 | 19.5 |  | 12 | 10.5 |  | 34400 | 31400 | 3360000% | 0.91279 | 18 | 11.5 | 9 | 35400 | 26200 | 74.01% | 2 | Residential | 700 | Yes | 2.8
206771721 | Central Heat Pump | BRYANT HEATING AND COOLING SYSTEMS | HRCU-A-CB (Split System: Heat Pump with Remote Outdoor Unit-Air-Source) | 288BNV037*0**B* |  |  | CAP**4321AL*+UI | 88*TA48090C17*** | 33000 | 18 |  | 12 | 10 |  | 32400 | 31800 | 3300000% | 0.98148 | 18 | 11.7 | 8.5 | 32800 | 25000 | 76.22% | 2 | Residential | 687.5 | Yes | 2.75 | Both
206774479 | Central Heat Pump | BRYANT HEATING AND COOLING SYSTEMS | HRCU-A-CB (Split System: Heat Pump with Remote Outdoor Unit-Air-Source) | 288BNV048*0**B* |  |  | CSPH*4812AL*+UI | 88*TA66135C24*** | 45500 | 16.5 |  | 9.5 | 10 |  | 46000 | 37200 | 4550000% | 0.8087 | 16.5 | 10 | 8.5 | 47000 | 33200 | 70.64% | 2.3 | Residential | 947.5 | Yes | 3.79
206790284 | Central Heat Pump | BRYANT HEATING AND COOLING SYSTEMS | HRCU-A-CB (Split System: Heat Pump with Remote Outdoor Unit-Air-Source) | 284ANV036*0**B* |  |  | CAP**4221AL*+UI | 987MB42080C17*** | 32800 | 20.5 |  | 12 | 10 |  | 31800 | 31800 | 3280000% | 1 | 19 | 11.7 | 9 | 35800 | 26400 | 73.74% | 1.96 | Residential | 682.5 | Yes | 2.73 | Both
206790335 | Central Heat Pump | BRYANT HEATING AND COOLING SYSTEMS | HRCU-A-CB (Split System: Heat Pump with Remote Outdoor Unit-Air-Source) | 284ANV036*0**B* |  |  | CAP**4824AL*+UI | 987MB66120C24*** | 33800 | 21 |  | 12 | 11 |  | 35200 | 30800 | 3380000% | 0.875 | 19.5 | 12 | 9.5 | 34800 | 25600 | 73.56% | 2.04 | Residential | 705 | Yes | 2.82 | Both
206790554 | Central Heat Pump | BRYANT HEATING AND COOLING SYSTEMS | HRCU-A-CB (Split System: Heat Pump with Remote Outdoor Unit-Air-Source) | 284ANV036*0**B* |  |  | CSPH*3612AL*+UI | 935CA66100C21*** | 33800 | 19 |  | 12 | 10.5 |  | 32000 | 31200 | 3380000% | 0.975 | 18.5 | 11.7 | 9 | 35200 | 26000 | 73.86% | 2.02 | Residential | 705 | Yes | 2.82 | Both
204298882 | Central Heat Pump | BRYANT HEATING AND COOLING SYSTEMS | HRCU-A-CB (Split System: Heat Pump with Remote Outdoor Unit-Air-Source) | 288BNV037*0**A* |  |  | CAP**3721AL*+UI | 88*TA60090C21*** | 33000 | 18 |  | 12 | 10 |  | 32400 | 31800 | 3280000% | 0.98148 | 17.5 | 11 | 8.1 | 33000 | 28000 | 84.85% | 2.2 | Residential | 682.5 | Yes | 2.73
204299168 | Central Heat Pump | BRYANT HEATING AND COOLING SYSTEMS | HRCU-A-CB (Split System: Heat Pump with Remote Outdoor Unit-Air-Source) | 288BNV037*0**A* |  |  | CAP**4321AL*+UI | 88*TA48070C17*** | 33000 | 18 |  | 11 | 9.5 |  | 32600 | 32000 | 3280000% | 0.9816 | 17.5 | 11 | 8.1 | 33000 | 28000 | 84.85% | 2.2 | Residential | 682.5 | Yes | 2.73
206790307 | Central Heat Pump | BRYANT HEATING AND COOLING SYSTEMS | HRCU-A-CB (Split System: Heat Pump with Remote Outdoor Unit-Air-Source) | 284ANV036*0**B* |  |  | CAP**4321AL*+UI | 986TC42080C17*** | 34200 | 20.5 |  | 12 | 10.5 |  | 34200 | 31200 | 3420000% | 0.91228 | 19 | 12 | 9.5 | 35200 | 26000 | 73.86% | 2.02 | Residential | 712.5 | Yes | 2.85 | Both
206790448 | Central Heat Pump | BRYANT HEATING AND COOLING SYSTEMS | HRCU-A-CB (Split System: Heat Pump with Remote Outdoor Unit-Air-Source) | 284ANV036*0**B* |  |  | CSPH*4212AL*+UI | 986TC42060C17*** | 33600 | 19.5 |  | 12 | 10.5 |  | 35000 | 31400 | 3360000% | 0.89714 | 18 | 11.5 | 9 | 35400 | 26200 | 74.01% | 2 | Residential | 700 | Yes | 2.8
206790493 | Central Heat Pump | BRYANT HEATING AND COOLING SYSTEMS | HRCU-A-CB (Split System: Heat Pump with Remote Outdoor Unit-Air-Source) | 284ANV036*0**B* |  |  | CAP**3717AL*+UI | 83*CA48060C17*** | 34000 | 20 |  | 12 | 9.5 |  | 34400 | 31400 | 3380000% | 0.91279 | 19 | 11.7 | 9.5 | 35400 | 26200 | 74.01% | 2.02 | Residential | 705 | Yes | 2.82 | Both
206135813 | Central Heat Pump | BRYANT HEATING AND COOLING SYSTEMS | HRCU-A-CB (Split System: Heat Pump with Remote Outdoor Unit-Air-Source) | 288BNV037*0**A* |  |  | CAP**4824AL*+UI | 83*CA60100C21*** | 32600 | 18 |  | 12 | 9.5 |  | 32000 | 31400 | 3220000% | 0.98125 | 17.5 | 11 | 8.1 | 32600 | 27800 | 85.28% | 2.2 | Residential | 670 | Yes | 2.68
206136165 | Central Heat Pump | BRYANT HEATING AND COOLING SYSTEMS | HRCU-A-CB (Split System: Heat Pump with Remote Outdoor Unit-Air-Source) | 288BNV037*0**A* |  |  | CAP**4821AL*+UI | 935CA60080C21*** | 32600 | 18 |  | 12 | 9.5 |  | 32200 | 31400 | 3240000% | 0.97516 | 17.5 | 11.5 | 8.1 | 32400 | 27600 | 85.19% | 2.2 | Residential | 675 | Yes | 2.7
206771910 | Central Heat Pump | BRYANT HEATING AND COOLING SYSTEMS | HRCU-A-CB (Split System: Heat Pump with Remote Outdoor Unit-Air-Source) | 288BNV037*0**B* |  |  | CAP**4824AL*+UI | 986TC66120C24*** | 32400 | 18.5 |  | 12 | 9.5 |  | 32000 | 31400 | 3240000% | 0.98125 | 17.5 | 11.7 | 8.5 | 32400 | 24800 | 76.54% | 2 | Residential | 675 | Yes | 2.7 | Both
206772378 | Central Heat Pump | BRYANT HEATING AND COOLING SYSTEMS | HRCU-A-CB (Split System: Heat Pump with Remote Outdoor Unit-Air-Source) | 288BNV037*0**B* |  |  | CNPV*4824AL*+UI | 986TC66120C24*** | 32600 | 18 |  | 12 | 9 |  | 32400 | 31400 | 3240000% | 0.96914 | 17.5 | 11.7 | 8.1 | 32800 | 24800 | 75.61% | 1.96 | Residential | 675 | Yes | 2.7 | Both
206773099 | Central Heat Pump | BRYANT HEATING AND COOLING SYSTEMS | HRCU-A-CB (Split System: Heat Pump with Remote Outdoor Unit-Air-Source) | 288BNV037*0**B* |  |  | CAP**4321AL*+UI | 83*CA36040C17*** | 33200 | 18 |  | 12 | 9.5 |  | 32600 | 31800 | 3300000% | 0.97546 | 17.5 | 11.5 | 8.1 | 32800 | 28000 | 85.37% | 2.22 | Residential | 687.5 | Yes | 2.75
206790380 | Central Heat Pump | BRYANT HEATING AND COOLING SYSTEMS | HRCU-A-CB (Split System: Heat Pump with Remote Outdoor Unit-Air-Source) | 284ANV036*0**B* |  |  | CNPV*4221AL*+UI | 88*TA48070C17*** | 33000 | 20.5 |  | 12 | 10 |  | 32000 | 31600 | 3300000% | 0.9875 | 19 | 12 | 9 | 35400 | 26200 | 74.01% | 1.98 | Residential | 687.5 | Yes | 2.75 | Both
206790396 | Central Heat Pump | BRYANT HEATING AND COOLING SYSTEMS | HRCU-A-CB (Split System: Heat Pump with Remote Outdoor Unit-Air-Source) | 284ANV036*0**B* |  |  | CNPV*4821AL*+UI | 986TC42060C17*** | 33600 | 20.5 |  | 12 | 10.5 |  | 35000 | 31400 | 3360000% | 0.89714 | 19 | 12 | 9 | 35400 | 26200 | 74.01% | 2 | Residential | 700 | Yes | 2.8 | Both
206790480 | Central Heat Pump | BRYANT HEATING AND COOLING SYSTEMS | HRCU-A-CB (Split System: Heat Pump with Remote Outdoor Unit-Air-Source) | 284ANV036*0**B* |  |  | CSPH*6012AL*+UI | 986TC42060C17*** | 34200 | 20 |  | 12 | 10.5 |  | 34200 | 30600 | 3420000% | 0.89474 | 18.5 | 11.7 | 9 | 35000 | 25600 | 73.14% | 2 | Residential | 712.5 | Yes | 2.85 | Both
206790580 | Central Heat Pump | BRYANT HEATING AND COOLING SYSTEMS | HRCU-A-CB (Split System: Heat Pump with Remote Outdoor Unit-Air-Source) | 284ANV036*0**B* |  |  | CSPH*6012AL*+UI | 987MB42060C17*** | 34200 | 19.5 |  | 12 | 10.5 |  | 33200 | 30800 | 3400000% | 0.92771 | 18 | 11.5 | 9 | 35200 | 25800 | 73.3% | 2 | Residential | 707.5 | Yes | 2.83
204299226 | Central Heat Pump | BRYANT HEATING AND COOLING SYSTEMS | HRCU-A-CB (Split System: Heat Pump with Remote Outdoor Unit-Air-Source) | 288BNV037*0**A* |  |  | CAP**4821AL*+UI | 88*TA60090C21*** | 32400 | 18.5 |  | 12 | 9.5 |  | 32000 | 31400 | 3220000% | 0.98125 | 17.5 | 11 | 8.1 | 32600 | 27800 | 85.28% | 2.2 | Residential | 670 | Yes | 2.68
204298900 | Central Heat Pump | BRYANT HEATING AND COOLING SYSTEMS | HRCU-A-CB (Split System: Heat Pump with Remote Outdoor Unit-Air-Source) | 288BNV037*0**A* |  |  | CAP**3721AL*+UI | 88*TA48090C17*** | 33000 | 18 |  | 12 | 10 |  | 32400 | 31800 | 3300000% | 0.98148 | 18 | 11.5 | 8.1 | 32800 | 27800 | 84.76% | 2.22 | Residential | 687.5 | Yes | 2.75
204299286 | Central Heat Pump | BRYANT HEATING AND COOLING SYSTEMS | HRCU-A-CB (Split System: Heat Pump with Remote Outdoor Unit-Air-Source) | 288BNV037*0**A* |  |  | CAP**4821AL*+UI | 987MB66100C21*** | 32400 | 17.5 |  | 12 | 9 |  | 32000 | 31400 | 3240000% | 0.98125 | 17.5 | 11.5 | 8.1 | 32400 | 27600 | 85.19% | 2.2 | Residential | 675 | Yes | 2.7
204299426 | Central Heat Pump | BRYANT HEATING AND COOLING SYSTEMS | HRCU-A-CB (Split System: Heat Pump with Remote Outdoor Unit-Air-Source) | 288BNV037*0**A* |  |  | CAP**4824AL*+UI | 986TC66100C21*** | 32400 | 18 |  | 12 | 9.5 |  | 32000 | 31400 | 3240000% | 0.98125 | 17.5 | 11.5 | 8.1 | 32400 | 27600 | 85.19% | 2.22 | Residential | 675 | Yes | 2.7
206133827 | Central Heat Pump | BRYANT HEATING AND COOLING SYSTEMS | HRCU-A-CB (Split System: Heat Pump with Remote Outdoor Unit-Air-Source) | 288BNV025*0**B* |  |  | CAP**3721AL*+UI | 935CA66100C21*** | 24800 | 17 |  | 11.5 | 9.5 |  | 21400 | 20600 | 2440000% | 0.96262 | 17 | 11 | 8.1 | 21200 | 18200 | 85.85% | 2.22 | Residential | 507.5 | Yes | 2.03
206135763 | Central Heat Pump | BRYANT HEATING AND COOLING SYSTEMS | HRCU-A-CB (Split System: Heat Pump with Remote Outdoor Unit-Air-Source) | 288BNV037*0**A* |  |  | CAP**4821AL*+UI | 83*CA36040C17*** | 32600 | 18 |  | 12 | 9.5 |  | 32200 | 31400 | 3240000% | 0.97516 | 17.5 | 11 | 8.1 | 32600 | 27800 | 85.28% | 2.2 | Residential | 675 | Yes | 2.7
206133817 | Central Heat Pump | BRYANT HEATING AND COOLING SYSTEMS | HRCU-A-CB (Split System: Heat Pump with Remote Outdoor Unit-Air-Source) | 288BNV025*0**B* |  |  | CAP**3721AL*+UI | 935CA60080C21*** | 24800 | 17 |  | 11.5 | 10 |  | 21400 | 20600 | 2440000% | 0.96262 | 17 | 11 | 8.1 | 21200 | 18200 | 85.85% | 2.22 | Residential | 507.5 | Yes | 2.03
206135673 | Central Heat Pump | BRYANT HEATING AND COOLING SYSTEMS | HRCU-A-CB (Split System: Heat Pump with Remote Outdoor Unit-Air-Source) | 288BNV037*0**A* |  |  | CAP**3721AL*+UI | 83*CA60100C21*** | 33200 | 18 |  | 12 | 9.5 |  | 32600 | 31800 | 3280000% | 0.97546 | 17.5 | 11 | 8.1 | 33000 | 28000 | 84.85% | 2.2 | Residential | 682.5 | Yes | 2.73
206133435 | Central Heat Pump | BRYANT HEATING AND COOLING SYSTEMS | HRCU-A-CB (Split System: Heat Pump with Remote Outdoor Unit-Air-Source) | 288BNV025*0**B* |  |  | CAP**3721AL*+UI | 83*CA36040C17*** | 24800 | 17 |  | 11.5 | 10 |  | 21400 | 20600 | 2440000% | 0.96262 | 17 | 11 | 8.1 | 21200 | 18200 | 85.85% | 2.22 | Residential | 507.5 | Yes | 2.03
206136175 | Central Heat Pump | BRYANT HEATING AND COOLING SYSTEMS | HRCU-A-CB (Split System: Heat Pump with Remote Outdoor Unit-Air-Source) | 288BNV037*0**A* |  |  | CAP**4821AL*+UI | 935CA66100C21*** | 32800 | 18 |  | 12 | 9.5 |  | 32000 | 31400 | 3240000% | 0.98125 | 17.5 | 11.5 | 8.1 | 32400 | 27600 | 85.19% | 2.22 | Residential | 675 | Yes | 2.7
206136643 | Central Heat Pump | BRYANT HEATING AND COOLING SYSTEMS | HRCU-A-CB (Split System: Heat Pump with Remote Outdoor Unit-Air-Source) | 288BNV048*0**A* |  |  | CAP**6024AL*+UI | 935CA60080C21*** | 46000 | 17 |  | 10 | 10.5 |  | 44500 | 36000 | 4550000% | 0.80899 | 17.5 | 10 | 8.5 | 45500 | 32000 | 70.33% | 2.24 | Residential | 947.5 | Yes | 3.79
206135793 | Central Heat Pump | BRYANT HEATING AND COOLING SYSTEMS | HRCU-A-CB (Split System: Heat Pump with Remote Outdoor Unit-Air-Source) | 288BNV037*0**A* |  |  | CAP**4821AL*+UI | 83*CA60100C21*** | 32600 | 18 |  | 11.5 | 9.5 |  | 32200 | 31600 | 3220000% | 0.98137 | 17.5 | 11 | 8.1 | 32600 | 27800 | 85.28% | 2.2 | Residential | 670 | Yes | 2.68
204301454 | Central Heat Pump | BRYANT HEATING AND COOLING SYSTEMS | HRCU-A-CB (Split System: Heat Pump with Remote Outdoor Unit-Air-Source) | 288BNV048*0**A* |  |  | CSPH*4812AL*+UI | 88*TA66135C24*** | 45500 | 16.5 |  | 9.5 | 10 |  | 46000 | 37200 | 4550000% | 0.8087 | 16.5 | 10 | 8.5 | 47000 | 33200 | 70.64% | 2.3 | Residential | 947.5 | Yes | 3.79
204299188 | Central Heat Pump | BRYANT HEATING AND COOLING SYSTEMS | HRCU-A-CB (Split System: Heat Pump with Remote Outdoor Unit-Air-Source) | 288BNV037*0**A* |  |  | CAP**4321AL*+UI | 986TC66100C21*** | 33000 | 18 |  | 12 | 10 |  | 32400 | 31800 | 3300000% | 0.98148 | 17.5 | 11.5 | 8.1 | 32800 | 27800 | 84.76% | 2.22 | Residential | 687.5 | Yes | 2.75
204299206 | Central Heat Pump | BRYANT HEATING AND COOLING SYSTEMS | HRCU-A-CB (Split System: Heat Pump with Remote Outdoor Unit-Air-Source) | 288BNV037*0**A* |  |  | CAP**4821AL*+UI | 88*TA48070C17*** | 32400 | 18 |  | 11 | 9.5 |  | 32200 | 31600 | 3220000% | 0.98137 | 17.5 | 11 | 8.1 | 32600 | 27800 | 85.28% | 2.18 | Residential | 670 | Yes | 2.68
204299406 | Central Heat Pump | BRYANT HEATING AND COOLING SYSTEMS | HRCU-A-CB (Split System: Heat Pump with Remote Outdoor Unit-Air-Source) | 288BNV037*0**A* |  |  | CAP**4824AL*+UI | 987MB66120C24*** | 32400 | 17.5 |  | 12 | 9 |  | 32200 | 31400 | 3220000% | 0.97516 | 17.5 | 11 | 8.1 | 32600 | 27800 | 85.28% | 2.2 | Residential | 670 | Yes | 2.68
206771325 | Central Heat Pump | BRYANT HEATING AND COOLING SYSTEMS | HRCU-A-CB (Split System: Heat Pump with Remote Outdoor Unit-Air-Source) | 288BNV037*0**B* |  |  | CAP**3721AL*+UI | 987MB66100C21*** | 33000 | 18 |  | 12 | 10 |  | 32400 | 31800 | 3300000% | 0.98148 | 17.5 | 11.7 | 8.5 | 33000 | 25200 | 76.36% | 2 | Residential | 687.5 | Yes | 2.75 | Both
206773180 | Central Heat Pump | BRYANT HEATING AND COOLING SYSTEMS | HRCU-A-CB (Split System: Heat Pump with Remote Outdoor Unit-Air-Source) | 288BNV037*0**B* |  |  | CAP**4824AL*+UI | 83*CA60100C21*** | 32600 | 18 |  | 12 | 9.5 |  | 32000 | 31400 | 3220000% | 0.98125 | 17.5 | 11 | 8.1 | 32600 | 27800 | 85.28% | 2.2 | Residential | 670 | Yes | 2.68
206790464 | Central Heat Pump | BRYANT HEATING AND COOLING SYSTEMS | HRCU-A-CB (Split System: Heat Pump with Remote Outdoor Unit-Air-Source) | 284ANV036*0**B* |  |  | CSPH*4812AL*+UI | 986TC42060C17*** | 33800 | 20 |  | 12 | 10.5 |  | 34400 | 31400 | 3380000% | 0.91279 | 18.5 | 11.5 | 9 | 35400 | 26200 | 74.01% | 2.02 | Residential | 705 | Yes | 2.82
206790578 | Central Heat Pump | BRYANT HEATING AND COOLING SYSTEMS | HRCU-A-CB (Split System: Heat Pump with Remote Outdoor Unit-Air-Source) | 284ANV036*0**B* |  |  | CSPH*4212AL*+UI | 987MB42060C17*** | 33600 | 19.5 |  | 12 | 10.5 |  | 34000 | 31600 | 3360000% | 0.92941 | 18 | 11 | 9 | 35600 | 26400 | 74.16% | 2 | Residential | 700 | Yes | 2.8
206790579 | Central Heat Pump | BRYANT HEATING AND COOLING SYSTEMS | HRCU-A-CB (Split System: Heat Pump with Remote Outdoor Unit-Air-Source) | 284ANV036*0**B* |  |  | CSPH*4812AL*+UI | 987MB42060C17*** | 33800 | 19.5 |  | 12 | 10.5 |  | 33800 | 31400 | 3360000% | 0.92899 | 18 | 11 | 9 | 35400 | 26200 | 74.01% | 2 | Residential | 700 | Yes | 2.8
206790581 | Central Heat Pump | BRYANT HEATING AND COOLING SYSTEMS | HRCU-A-CB (Split System: Heat Pump with Remote Outdoor Unit-Air-Source) | 284ANV036*0**B* |  |  | CAP**3717AL*+UI | 88*TA36070C14*** | 34000 | 21 |  | 12 | 11 |  | 33800 | 31400 | 3400000% | 0.92899 | 19.5 | 12 | 9.5 | 35400 | 26200 | 74.01% | 2.02 | Residential | 707.5 | Yes | 2.83 | Both
206790500 | Central Heat Pump | BRYANT HEATING AND COOLING SYSTEMS | HRCU-A-CB (Split System: Heat Pump with Remote Outdoor Unit-Air-Source) | 284ANV036*0**B* |  |  | CAP**4221AL*+UI | 83*CA60100C21*** | 33000 | 20 |  | 12 | 10.5 |  | 32000 | 31600 | 3300000% | 0.9875 | 19 | 11.7 | 9 | 35600 | 26200 | 73.6% | 1.98 | Residential | 687.5 | Yes | 2.75 | Both
206790582 | Central Heat Pump | BRYANT HEATING AND COOLING SYSTEMS | HRCU-A-CB (Split System: Heat Pump with Remote Outdoor Unit-Air-Source) | 284ANV036*0**B* |  |  | CNPV*4217AL*+UI | 88*TA36070C14*** | 33200 | 21 |  | 12 | 10 |  | 31800 | 31400 | 3340000% | 0.98742 | 19.5 | 12 | 9 | 35400 | 26200 | 74.01% | 2 | Residential | 695 | Yes | 2.78 | Both
211262562 | Central Heat Pump | BRYANT HEATING AND COOLING SYSTEMS | HRCU-A-CB (Split System: Heat Pump with Remote Outdoor Unit-Air-Source) | 38MURAQ18AB3* |  |  | CNPV*2414AL* | 82*TA36045V14*** | [7 empty] | 12400 | 1760000% |  | 16 | 11 | 8.5 | 18500 | 18800 | 101.6% | 2.26 | Residential | 367.5 | Yes | 1.47
211262582 | Central Heat Pump | BRYANT HEATING AND COOLING SYSTEMS | HRCU-A-CB (Split System: Heat Pump with Remote Outdoor Unit-Air-Source) | 38MURAQ18AB3* |  |  | CNPV*2414AL* | 82*TA36070V14*** | [7 empty] | 12400 | 1770000% |  | 16 | 11 | 8.5 | 18500 | 18800 | 101.6% | 2.26 | Residential | 370 | Yes | 1.48
211262673 | Central Heat Pump | BRYANT HEATING AND COOLING SYSTEMS | HRCU-A-CB (Split System: Heat Pump with Remote Outdoor Unit-Air-Source) | 38MURAQ18AB3* |  |  | CNPV*2414AL* | 915SB30026E14*** | [7 empty] | 12700 | 1800000% |  | 15.5 | 10.5 | 8.5 | 19000 | 18700 | 98.42% | 2.24 | Residential | 375 | Yes | 1.5
211263005 | Central Heat Pump | BRYANT HEATING AND COOLING SYSTEMS | HRCU-A-CB (Split System: Heat Pump with Remote Outdoor Unit-Air-Source) | 38MURAQ18AB3* |  |  | CNPV*2417AL* | 935SA48060E17*** | [7 empty] | 12900 | 1850000% |  | 15.5 | 11 | 8.5 | 19500 | 18400 | 94.36% | 2.24 | Residential | 385 | Yes | 1.54
211262213 | Central Heat Pump | BRYANT HEATING AND COOLING SYSTEMS | HRCU-A-CB (Split System: Heat Pump with Remote Outdoor Unit-Air-Source) | 38MURAQ18AB3* |  |  | CAP**3017AL* | OVMAAB042112 | [7 empty] | 12600 | 1820000% |  | 15.5 | 10.5 | 8.5 | 18900 | 18400 | 97.35% | 2.2 | Residential | 380 | Yes | 1.52
211263048 | Central Heat Pump | BRYANT HEATING AND COOLING SYSTEMS | HRCU-A-CB (Split System: Heat Pump with Remote Outdoor Unit-Air-Source) | 38MURAQ18AB3* |  |  | CNPV*2417AL* | 82*TA36045V14*** | [7 empty] | 12400 | 1760000% |  | 16 | 11 | 8.5 | 18500 | 18800 | 101.6% | 2.26 | Residential | 367.5 | Yes | 1.47
211263802 | Central Heat Pump | BRYANT HEATING AND COOLING SYSTEMS | HRCU-A-CB (Split System: Heat Pump with Remote Outdoor Unit-Air-Source) | 38MURAQ18AB3* |  |  | CNPV*3014AL* | 912SD36060E14*** | [7 empty] | 12500 | 1820000% |  | 16 | 11 | 8.5 | 18700 | 18300 | 97.86% | 2.22 | Residential | 380 | Yes | 1.52
211264420 | Central Heat Pump | BRYANT HEATING AND COOLING SYSTEMS | HRCU-A-CB (Split System: Heat Pump with Remote Outdoor Unit-Air-Source) | 38MURAQ18AB3* |  |  | CNPV*3017AL* | 915SB30026E14*** | [7 empty] | 12600 | 1820000% |  | 15.5 | 11 | 8.5 | 18800 | 18400 | 97.87% | 2.2 | Residential | 380 | Yes | 1.52
211264855 | Central Heat Pump | BRYANT HEATING AND COOLING SYSTEMS | HRCU-A-CB (Split System: Heat Pump with Remote Outdoor Unit-Air-Source) | 38MURAQ18AB3* |  |  | FX4DNF019L | [8 empty] | 12300 | 1780000% |  | 16.5 | 10.5 | 8.5 | 18300 | 18500 | 101.1% | 2.22 | Residential | 370 | Yes | 1.48
211264921 | Central Heat Pump | BRYANT HEATING AND COOLING SYSTEMS | HRCU-A-CB (Split System: Heat Pump with Remote Outdoor Unit-Air-Source) | 38MURAQ18AB3* |  |  | FMA4X18**AL* | [8 empty] | 12400 | 1740000% |  | 16 | 10.5 | 8.5 | 18500 | 20000 | 108.1% | 2.44 | Residential | 362.5 | Yes | 1.45
211265030 | Central Heat Pump | BRYANT HEATING AND COOLING SYSTEMS | HRCU-A-CB (Split System: Heat Pump with Remote Outdoor Unit-Air-Source) | 38MURAQ18AB3* |  |  | FV4CNF002L | [8 empty] | 12400 |  |  | 16.5 | 11 | 8.5 | 18500 | 18000 | 97.3% | 2.18 | Residential | 377.5 | Yes | 1.51
211262544 | Central Heat Pump | BRYANT HEATING AND COOLING SYSTEMS | HRCU-A-CB (Split System: Heat Pump with Remote Outdoor Unit-Air-Source) | 38MURAQ18AB3* |  |  | CNPV*2414AL* | 926SA36060V14*** | [7 empty] | 12500 | 1790000% |  | 15.5 | 11 | 8.5 | 18800 | 18700 | 99.47% | 2.26 | Residential | 372.5 | Yes | 1.49
211262877 | Central Heat Pump | BRYANT HEATING AND COOLING SYSTEMS | HRCU-A-CB (Split System: Heat Pump with Remote Outdoor Unit-Air-Source) | 38MURAQ18AB3* |  |  | CNPV*2417AL* | 926SA36060V14*** | [7 empty] | 12500 | 1790000% |  | 15.5 | 11 | 8.5 | 18800 | 18700 | 99.47% | 2.26 | Residential | 372.5 | Yes | 1.49
211263027 | Central Heat Pump | BRYANT HEATING AND COOLING SYSTEMS | HRCU-A-CB (Split System: Heat Pump with Remote Outdoor Unit-Air-Source) | 38MURAQ18AB3* |  |  | CNPV*2417AL* | 83*SA36040E17*** | [7 empty] | 12700 | 1840000% |  | 16 | 11 | 8.5 | 19200 | 18500 | 96.35% | 2.24 | Residential | 382.5 | Yes | 1.53
211263547 | Central Heat Pump | BRYANT HEATING AND COOLING SYSTEMS | HRCU-A-CB (Split System: Heat Pump with Remote Outdoor Unit-Air-Source) | 38MURAQ18AB3* |  |  | CNPV*2417AL* | OVLAAB036098 | [7 empty] | 12700 |  |  | 15.5 | 10.5 | 8.5 | 19100 | 18700 | 97.91% | 2.24 | Residential | 377.5 | Yes | 1.51
211263962 | Central Heat Pump | BRYANT HEATING AND COOLING SYSTEMS | HRCU-A-CB (Split System: Heat Pump with Remote Outdoor Unit-Air-Source) | 38MURAQ18AB3* |  |  | CNPV*3017AL* | 926SA36060V14*** | [7 empty] | 12400 | 1800000% |  | 16 | 11 | 8.5 | 18600 | 18400 | 98.92% | 2.22 | Residential | 375 | Yes | 1.5
211264081 | Central Heat Pump | BRYANT HEATING AND COOLING SYSTEMS | HRCU-A-CB (Split System: Heat Pump with Remote Outdoor Unit-Air-Source) | 38MURAQ18AB3* |  |  | CNPV*3017AL* | 83*SA36040E17*** | [7 empty] | 12700 | 1860000% |  | 16.5 | 11 | 8.5 | 19000 | 18200 | 95.79% | 2.2 | Residential | 387.5 | Yes | 1.55
211262330 | Central Heat Pump | BRYANT HEATING AND COOLING SYSTEMS | HRCU-A-CB (Split System: Heat Pump with Remote Outdoor Unit-Air-Source) | 38MURAQ18AB3* |  |  | CNPV*1814AL* | 915SB36060E14*** | [7 empty] | 12500 | 1760000% |  | 15.5 | 10.5 | 8.5 | 18700 | 19300 | 103.2% | 2.32 | Residential | 367.5 | Yes | 1.47
211262374 | Central Heat Pump | BRYANT HEATING AND COOLING SYSTEMS | HRCU-A-CB (Split System: Heat Pump with Remote Outdoor Unit-Air-Source) | 38MURAQ18AB3* |  |  | CNPV*1814AL* | 926TB36060V14*** | [7 empty] | 12500 | 1760000% |  | 15.5 | 10.5 | 8.5 | 18700 | 19300 | 103.2% | 2.32 | Residential | 367.5 | Yes | 1.47
211262441 | Central Heat Pump | BRYANT HEATING AND COOLING SYSTEMS | HRCU-A-CB (Split System: Heat Pump with Remote Outdoor Unit-Air-Source) | 38MURAQ18AB3* |  |  | CNPV*1814AL* | 912SD36060E14*** | [7 empty] | 12600 | 1780000% |  | 15.5 | 10.5 | 8.5 | 18900 | 19200 | 101.6% | 2.3 | Residential | 370 | Yes | 1.48
211262508 | Central Heat Pump | BRYANT HEATING AND COOLING SYSTEMS | HRCU-A-CB (Split System: Heat Pump with Remote Outdoor Unit-Air-Source) | 38MURAQ18AB3* |  |  | CNPV*2414AL* | 82*SA36045V14*** | [7 empty] | 12400 | 1770000% |  | 16 | 10.5 | 8.5 | 18600 | 18800 | 101.1% | 2.26 | Residential | 370 | Yes | 1.48
211263411 | Central Heat Pump | BRYANT HEATING AND COOLING SYSTEMS | HRCU-A-CB (Split System: Heat Pump with Remote Outdoor Unit-Air-Source) | 38MURAQ18AB3* |  |  | CNPV*2417AL* | 912SD48080E17*** | [7 empty] | 12900 | 1850000% |  | 16 | 11 | 8.5 | 19500 | 18400 | 94.36% | 2.24 | Residential | 385 | Yes | 1.54
211264650 | Central Heat Pump | BRYANT HEATING AND COOLING SYSTEMS | HRCU-A-CB (Split System: Heat Pump with Remote Outdoor Unit-Air-Source) | 38MURAQ18AB3* |  |  | CNPV*3017AL* | 83*SA48060E17*** | [7 empty] | 12700 | 1870000% |  | 16.5 | 11 | 8.5 | 19200 | 18200 | 94.79% | 2.2 | Residential | 390 | Yes | 1.56
211264964 | Central Heat Pump | BRYANT HEATING AND COOLING SYSTEMS | HRCU-A-CB (Split System: Heat Pump with Remote Outdoor Unit-Air-Source) | 38MURAQ18AB3* |  |  | FM(C,U)4Z18**AL* | [8 empty] | 12500 | 1780000% |  | 17 | 11 | 9 | 18700 | 19800 | 105.9% | 2.4 | Residential | 370 | Yes | 1.48
206135753 | Central Heat Pump | BRYANT HEATING AND COOLING SYSTEMS | HRCU-A-CB (Split System: Heat Pump with Remote Outdoor Unit-Air-Source) | 288BNV037*0**A* |  |  | CAP**4321AL*+UI | 83*CA60100C21*** | 33200 | 18 |  | 12 | 9.5 |  | 32400 | 31800 | 3280000% | 0.98148 | 17.5 | 11 | 8.1 | 33000 | 28000 | 84.85% | 2.2 | Residential | 682.5 | Yes | 2.73
206136085 | Central Heat Pump | BRYANT HEATING AND COOLING SYSTEMS | HRCU-A-CB (Split System: Heat Pump with Remote Outdoor Unit-Air-Source) | 288BNV037*0**A* |  |  | CAP**3721AL*+UI | 935CA66100C21*** | 33200 | 18 |  | 12 | 9.5 |  | 32400 | 31800 | 3300000% | 0.98148 | 17.5 | 11.5 | 8.1 | 32800 | 27800 | 84.76% | 2.22 | Residential | 687.5 | Yes | 2.75
206136185 | Central Heat Pump | BRYANT HEATING AND COOLING SYSTEMS | HRCU-A-CB (Split System: Heat Pump with Remote Outdoor Unit-Air-Source) | 288BNV037*0**A* |  |  | CAP**4824AL*+UI | 935CA60080C21*** | 32600 | 18 |  | 12 | 9.5 |  | 32200 | 31400 | 3240000% | 0.97516 | 17.5 | 11.5 | 8.1 | 32400 | 27600 | 85.19% | 2.22 | Residential | 675 | Yes | 2.7
206136553 | Central Heat Pump | BRYANT HEATING AND COOLING SYSTEMS | HRCU-A-CB (Split System: Heat Pump with Remote Outdoor Unit-Air-Source) | 288BNV048*0**A* |  |  | CSPH*4812AL*+UI | 83*CA60080C21*** | 45500 | 17 |  | 10 | 10 |  | 46000 | 37200 | 4550000% | 0.8087 | 17 | 10 | 8.5 | 47000 | 33200 | 70.64% | 2.32 | Residential | 947.5 | Yes | 3.79
211262232 | Central Heat Pump | BRYANT HEATING AND COOLING SYSTEMS | HRCU-A-CB (Split System: Heat Pump with Remote Outdoor Unit-Air-Source) | 38MURAQ18AB3* |  |  | CNPV*1814AL* | 82*SA36045V14*** | [7 empty] | 12500 | 1740000% |  | 15.5 | 10.5 | 8.5 | 18600 | 19400 | 104.3% | 2.32 | Residential | 362.5 | Yes | 1.45
211262417 | Central Heat Pump | BRYANT HEATING AND COOLING SYSTEMS | HRCU-A-CB (Split System: Heat Pump with Remote Outdoor Unit-Air-Source) | 38MURAQ18AB3* |  |  | CNPV*1814AL* | 8(0,1)*SA36045E14*** | [7 empty] | 12600 | 1780000% |  | 15.5 | 10.5 | 8.5 | 18900 | 19200 | 101.6% | 2.3 | Residential | 370 | Yes | 1.48
211263505 | Central Heat Pump | BRYANT HEATING AND COOLING SYSTEMS | HRCU-A-CB (Split System: Heat Pump with Remote Outdoor Unit-Air-Source) | 38MURAQ18AB3* |  |  | CNPV*2417AL* | 83*SA48060E17*** | [7 empty] | 12800 | 1850000% |  | 16 | 11 | 8.5 | 19400 | 18500 | 95.36% | 2.24 | Residential | 385 | Yes | 1.54
211264690 | Central Heat Pump | BRYANT HEATING AND COOLING SYSTEMS | HRCU-A-CB (Split System: Heat Pump with Remote Outdoor Unit-Air-Source) | 38MURAQ18AB3* |  |  | CNPV*3017AL* | OVLAAB036098 | [7 empty] | 12600 | 1820000% |  | 15.5 | 11 | 8.5 | 18800 | 18400 | 97.87% | 2.2 | Residential | 380 | Yes | 1.52
211264708 | Central Heat Pump | BRYANT HEATING AND COOLING SYSTEMS | HRCU-A-CB (Split System: Heat Pump with Remote Outdoor Unit-Air-Source) | 38MURAQ18AB3* |  |  | CNPV*3017AL* | OVMAAB042112 | [7 empty] | 12600 | 1820000% |  | 15.5 | 11 | 8.5 | 18900 | 18400 | 97.35% | 2.2 | Residential | 380 | Yes | 1.52
211264986 | Central Heat Pump | BRYANT HEATING AND COOLING SYSTEMS | HRCU-A-CB (Split System: Heat Pump with Remote Outdoor Unit-Air-Source) | 38MURAQ18AB3* |  |  | FM(C,U)4Z24**AL* | [8 empty] | 12500 | 1780000% |  | 17 | 11 | 9 | 18700 | 19800 | 105.9% | 2.4 | Residential | 370 | Yes | 1.48
211262267 | Central Heat Pump | BRYANT HEATING AND COOLING SYSTEMS | HRCU-A-CB (Split System: Heat Pump with Remote Outdoor Unit-Air-Source) | 38MURAQ18AB3* |  |  | CNPV*1814AL* | 926SA36060V14*** | [7 empty] | 12500 | 1760000% |  | 15.5 | 10.5 | 8.5 | 18700 | 19300 | 103.2% | 2.32 | Residential | 367.5 | Yes | 1.47
211263480 | Central Heat Pump | BRYANT HEATING AND COOLING SYSTEMS | HRCU-A-CB (Split System: Heat Pump with Remote Outdoor Unit-Air-Source) | 38MURAQ18AB3* |  |  | CNPV*2417AL* | 8(0,1)*SA36070E14*** | [7 empty] | 12400 | 1750000% |  | 16 | 11 | 8.5 | 18400 | 18800 | 102.2% | 2.26 | Residential | 365 | Yes | 1.46
211264398 | Central Heat Pump | BRYANT HEATING AND COOLING SYSTEMS | HRCU-A-CB (Split System: Heat Pump with Remote Outdoor Unit-Air-Source) | 38MURAQ18AB3* |  |  | CNPV*3017AL* | 926TB36060V14*** | [7 empty] | 12400 | 1800000% |  | 16 | 11 | 8.5 | 18600 | 18400 | 98.92% | 2.22 | Residential | 375 | Yes | 1.5
211264465 | Central Heat Pump | BRYANT HEATING AND COOLING SYSTEMS | HRCU-A-CB (Split System: Heat Pump with Remote Outdoor Unit-Air-Source) | 38MURAQ18AB3* |  |  | CNPV*3017AL* | 8(0,1)*SA36045E14*** | [7 empty] | 12500 | 1820000% |  | 16.5 | 11 | 8.5 | 18700 | 18300 | 97.86% | 2.22 | Residential | 380 | Yes | 1.52
211264513 | Central Heat Pump | BRYANT HEATING AND COOLING SYSTEMS | HRCU-A-CB (Split System: Heat Pump with Remote Outdoor Unit-Air-Source) | 38MURAQ18AB3* |  |  | CNPV*3017AL* | 8(0,1)*SA36070E17*** | [7 empty] | 12500 | 1820000% |  | 16.5 | 11 | 8.5 | 18700 | 18300 | 97.86% | 2.22 | Residential | 380 | Yes | 1.52
211263068 | Central Heat Pump | BRYANT HEATING AND COOLING SYSTEMS | HRCU-A-CB (Split System: Heat Pump with Remote Outdoor Unit-Air-Source) | 38MURAQ18AB3* |  |  | CNPV*2417AL* | 82*TA36070V14*** | [7 empty] | 12400 | 1770000% |  | 16 | 11 | 8.5 | 18500 | 18800 | 101.6% | 2.26 | Residential | 370 | Yes | 1.48
211263136 | Central Heat Pump | BRYANT HEATING AND COOLING SYSTEMS | HRCU-A-CB (Split System: Heat Pump with Remote Outdoor Unit-Air-Source) | 38MURAQ18AB3* |  |  | CNPV*2417AL* | 915SB30040E14*** | [7 empty] | 12500 | 1780000% |  | 15.5 | 10.5 | 8.5 | 18700 | 18800 | 100.5% | 2.26 | Residential | 370 | Yes | 1.48
211262764 | Central Heat Pump | BRYANT HEATING AND COOLING SYSTEMS | HRCU-A-CB (Split System: Heat Pump with Remote Outdoor Unit-Air-Source) | 38MURAQ18AB3* |  |  | CNPV*2414AL* | 8(0,1)*SA36070E14*** | [7 empty] | 12400 | 1750000% |  | 16 | 11 | 8.5 | 18400 | 18800 | 102.2% | 2.26 | Residential | 365 | Yes | 1.46
211263290 | Central Heat Pump | BRYANT HEATING AND COOLING SYSTEMS | HRCU-A-CB (Split System: Heat Pump with Remote Outdoor Unit-Air-Source) | 38MURAQ18AB3* |  |  | CNPV*2417AL* | 8(0,1)*SA36045E14*** | [7 empty] | 12600 | 1800000% |  | 16 | 11 | 8.5 | 18900 | 18700 | 98.94% | 2.26 | Residential | 375 | Yes | 1.5
211263340 | Central Heat Pump | BRYANT HEATING AND COOLING SYSTEMS | HRCU-A-CB (Split System: Heat Pump with Remote Outdoor Unit-Air-Source) | 38MURAQ18AB3* |  |  | CNPV*2417AL* | 8(0,1)*SA36070E17*** | [7 empty] | 12600 | 1800000% |  | 16 | 11 | 8.5 | 18900 | 18700 | 98.94% | 2.26 | Residential | 375 | Yes | 1.5
211263365 | Central Heat Pump | BRYANT HEATING AND COOLING SYSTEMS | HRCU-A-CB (Split System: Heat Pump with Remote Outdoor Unit-Air-Source) | 38MURAQ18AB3* |  |  | CNPV*2417AL* | 912SD36060E14*** | [7 empty] | 12600 |  |  | 16 | 11 | 8.5 | 19000 | 18600 | 97.89% | 2.24 | Residential | 377.5 | Yes | 1.51
211264730 | Central Heat Pump | BRYANT HEATING AND COOLING SYSTEMS | HRCU-A-CB (Split System: Heat Pump with Remote Outdoor Unit-Air-Source) | 38MURAQ18AB3* |  |  | PF4MN*A18L* | [8 empty] | 12700 | 1800000% |  | 15.5 | 10.5 | 8.5 | 19000 | 19100 | 100.5% | 2.28 | Residential | 375 | Yes | 1.5
206136195 | Central Heat Pump | BRYANT HEATING AND COOLING SYSTEMS | HRCU-A-CB (Split System: Heat Pump with Remote Outdoor Unit-Air-Source) | 288BNV037*0**A* |  |  | CAP**4824AL*+UI | 935CA66100C21*** | 32800 | 18 |  | 12 | 9.5 |  | 32000 | 31400 | 3240000% | 0.98125 | 17.5 | 11.5 | 8.1 | 32400 | 27600 | 85.19% | 2.22 | Residential | 675 | Yes | 2.7
211262284 | Central Heat Pump | BRYANT HEATING AND COOLING SYSTEMS | HRCU-A-CB (Split System: Heat Pump with Remote Outdoor Unit-Air-Source) | 38MURAQ18AB3* |  |  | CNPV*1814AL* | 82*TA36045V14*** | [7 empty] | 12400 | 1740000% |  | 16 | 10.5 | 8.5 | 18400 | 19400 | 105.4% | 2.34 | Residential | 362.5 | Yes | 1.45
211262586 | Central Heat Pump | BRYANT HEATING AND COOLING SYSTEMS | HRCU-A-CB (Split System: Heat Pump with Remote Outdoor Unit-Air-Source) | 38MURAQ18AB3* |  |  | CNPV*2414AL* | 915SB30040E14*** | [7 empty] | 12500 | 1780000% |  | 15.5 | 10.5 | 8.5 | 18700 | 18800 | 100.5% | 2.26 | Residential | 370 | Yes | 1.48
211262653 | Central Heat Pump | BRYANT HEATING AND COOLING SYSTEMS | HRCU-A-CB (Split System: Heat Pump with Remote Outdoor Unit-Air-Source) | 38MURAQ18AB3* |  |  | CNPV*2414AL* | 926TB36060V14*** | [7 empty] | 12500 | 1790000% |  | 15.5 | 11 | 8.5 | 18800 | 18700 | 99.47% | 2.26 | Residential | 372.5 | Yes | 1.49
211262695 | Central Heat Pump | BRYANT HEATING AND COOLING SYSTEMS | HRCU-A-CB (Split System: Heat Pump with Remote Outdoor Unit-Air-Source) | 38MURAQ18AB3* |  |  | CNPV*2414AL* | 8(0,1)*SA36045E14*** | [7 empty] | 12600 | 1800000% |  | 16 | 11 | 8.5 | 18900 | 18700 | 98.94% | 2.26 | Residential | 375 | Yes | 1.5
211263388 | Central Heat Pump | BRYANT HEATING AND COOLING SYSTEMS | HRCU-A-CB (Split System: Heat Pump with Remote Outdoor Unit-Air-Source) | 38MURAQ18AB3* |  |  | CNPV*2417AL* | 912SD42060E17*** | [7 empty] | 12400 | 1770000% |  | 16 | 11 | 8.5 | 18500 | 18800 | 101.6% | 2.26 | Residential | 370 | Yes | 1.48
211264672 | Central Heat Pump | BRYANT HEATING AND COOLING SYSTEMS | HRCU-A-CB (Split System: Heat Pump with Remote Outdoor Unit-Air-Source) | 38MURAQ18AB3* |  |  | CNPV*3017AL* | OVMAAB036098 | [7 empty] | 12600 | 1840000% |  | 16 | 11 | 8.5 | 18900 | 18300 | 96.83% | 2.2 | Residential | 382.5 | Yes | 1.53
206135663 | Central Heat Pump | BRYANT HEATING AND COOLING SYSTEMS | HRCU-A-CB (Split System: Heat Pump with Remote Outdoor Unit-Air-Source) | 288BNV037*0**A* |  |  | CAP**3721AL*+UI | 83*CA48060C17*** | 33200 | 18 |  | 12 | 9.5 |  | 32600 | 32000 | 3280000% | 0.9816 | 17.5 | 11 | 8.1 | 33000 | 28000 | 84.85% | 2.2 | Residential | 682.5 | Yes | 2.73
206790631 | Central Heat Pump | BRYANT HEATING AND COOLING SYSTEMS | HRCU-A-CB (Split System: Heat Pump with Remote Outdoor Unit-Air-Source) | 284ANV048*0**B* |  |  | CAP**4821AL*+UI | 83*CA60100C21*** | 44000 | 20 |  | 12 | 10.5 |  | 47000 | 43500 | 4350000% | 0.92553 | 21 | 11.5 | 9 | 46500 | 36600 | 78.71% | 2.26 | Residential | 907.5 | Yes | 3.63
204298878 | Central Heat Pump | BRYANT HEATING AND COOLING SYSTEMS | HRCU-A-CB (Split System: Heat Pump with Remote Outdoor Unit-Air-Source) | 288BNV037*0**A* |  |  | CAP**3721AL*+UI | 88*TA48070C17*** | 33000 | 18 |  | 11 | 9.5 |  | 32600 | 32000 | 3280000% | 0.9816 | 17.5 | 11 | 8.1 | 33000 | 28000 | 84.85% | 2.2 | Residential | 682.5 | Yes | 2.73
204299316 | Central Heat Pump | BRYANT HEATING AND COOLING SYSTEMS | HRCU-A-CB (Split System: Heat Pump with Remote Outdoor Unit-Air-Source) | 288BNV037*0**A* |  |  | CAP**4821AL*+UI | 88*TA48090C17*** | 32400 | 18.5 |  | 12 | 9.5 |  | 32200 | 31400 | 3240000% | 0.97516 | 18 | 11.5 | 8.1 | 32400 | 27600 | 85.19% | 2.2 | Residential | 675 | Yes | 2.7
204299366 | Central Heat Pump | BRYANT HEATING AND COOLING SYSTEMS | HRCU-A-CB (Split System: Heat Pump with Remote Outdoor Unit-Air-Source) | 288BNV037*0**A* |  |  | CAP**4824AL*+UI | 88*TA66135C24*** | 32600 | 18 |  | 12 | 9.5 |  | 32000 | 31400 | 3240000% | 0.98125 | 17.5 | 11.5 | 8.1 | 32400 | 27600 | 85.19% | 2.22 | Residential | 675 | Yes | 2.7
206136075 | Central Heat Pump | BRYANT HEATING AND COOLING SYSTEMS | HRCU-A-CB (Split System: Heat Pump with Remote Outdoor Unit-Air-Source) | 288BNV037*0**A* |  |  | CAP**3721AL*+UI | 935CA60080C21*** | 33200 | 18 |  | 12 | 9.5 |  | 32400 | 31800 | 3300000% | 0.98148 | 17.5 | 11.5 | 8.1 | 32800 | 27800 | 84.76% | 2.22 | Residential | 687.5 | Yes | 2.75
204299396 | Central Heat Pump | BRYANT HEATING AND COOLING SYSTEMS | HRCU-A-CB (Split System: Heat Pump with Remote Outdoor Unit-Air-Source) | 288BNV037*0**A* |  |  | CAP**4824AL*+UI | 987MB66100C21*** | 32400 | 18 |  | 12 | 9.5 |  | 32000 | 31400 | 3240000% | 0.98125 | 17.5 | 11.5 | 8.1 | 32400 | 27600 | 85.19% | 2.22 | Residential | 675 | Yes | 2.7
204301234 | Central Heat Pump | BRYANT HEATING AND COOLING SYSTEMS | HRCU-A-CB (Split System: Heat Pump with Remote Outdoor Unit-Air-Source) | 288BNV048*0**A* |  |  | CNPV*4824AL*+UI | 986TC66120C24*** | 45000 | 17 |  | 10.5 | 10 |  | 46000 | 37200 | 4500000% | 0.8087 | 17.5 | 10 | 8.5 | 47000 | 33000 | 70.21% | 2.28 | Residential | 937.5 | Yes | 3.75
211262609 | Central Heat Pump | BRYANT HEATING AND COOLING SYSTEMS | HRCU-A-CB (Split System: Heat Pump with Remote Outdoor Unit-Air-Source) | 38MURAQ18AB3* |  |  | CNPV*2414AL* | 915SB36060E14*** | [7 empty] | 12500 | 1780000% |  | 16 | 11 | 8.5 | 18700 | 18800 | 100.5% | 2.26 | Residential | 370 | Yes | 1.48
211262860 | Central Heat Pump | BRYANT HEATING AND COOLING SYSTEMS | HRCU-A-CB (Split System: Heat Pump with Remote Outdoor Unit-Air-Source) | 38MURAQ18AB3* |  |  | CNPV*2417AL* | 926SA36040V17*** | [7 empty] | 12500 | 1770000% |  | 15.5 | 10.5 | 8.5 | 18700 | 18800 | 100.5% | 2.26 | Residential | 370 | Yes | 1.48
211262912 | Central Heat Pump | BRYANT HEATING AND COOLING SYSTEMS | HRCU-A-CB (Split System: Heat Pump with Remote Outdoor Unit-Air-Source) | 38MURAQ18AB3* |  |  | CNPV*2417AL* | 935SA36040E17*** | [7 empty] | 12400 | 1760000% |  | 16 | 11 | 8.5 | 18500 | 18800 | 101.6% | 2.26 | Residential | 367.5 | Yes | 1.47
211263076 | Central Heat Pump | BRYANT HEATING AND COOLING SYSTEMS | HRCU-A-CB (Split System: Heat Pump with Remote Outdoor Unit-Air-Source) | 38MURAQ18AB3* |  |  | CNPV*2417AL* | 926TB36040V17*** | [7 empty] | 12500 | 1770000% |  | 15.5 | 10.5 | 8.5 | 18700 | 18800 | 100.5% | 2.26 | Residential | 370 | Yes | 1.48
211263178 | Central Heat Pump | BRYANT HEATING AND COOLING SYSTEMS | HRCU-A-CB (Split System: Heat Pump with Remote Outdoor Unit-Air-Source) | 38MURAQ18AB3* |  |  | CNPV*2417AL* | 915SB36060E14*** | [7 empty] | 12500 | 1780000% |  | 16 | 11 | 8.5 | 18700 | 18800 | 100.5% | 2.26 | Residential | 370 | Yes | 1.48
211263244 | Central Heat Pump | BRYANT HEATING AND COOLING SYSTEMS | HRCU-A-CB (Split System: Heat Pump with Remote Outdoor Unit-Air-Source) | 38MURAQ18AB3* |  |  | CNPV*2417AL* | 915SB30026E14*** | [7 empty] | 12700 | 1800000% |  | 15.5 | 10.5 | 8.5 | 19000 | 18700 | 98.42% | 2.24 | Residential | 375 | Yes | 1.5
206135653 | Central Heat Pump | BRYANT HEATING AND COOLING SYSTEMS | HRCU-A-CB (Split System: Heat Pump with Remote Outdoor Unit-Air-Source) | 288BNV037*0**A* |  |  | CAP**3721AL*+UI | 83*CA36040C17*** | 33200 | 18 |  | 12 | 9.5 |  | 32600 | 31800 | 3280000% | 0.97546 | 17.5 | 11.5 | 8.1 | 32800 | 28000 | 85.37% | 2.2 | Residential | 682.5 | Yes | 2.73
206135773 | Central Heat Pump | BRYANT HEATING AND COOLING SYSTEMS | HRCU-A-CB (Split System: Heat Pump with Remote Outdoor Unit-Air-Source) | 288BNV037*0**A* |  |  | CAP**4821AL*+UI | 83*CA48060C17*** | 32600 | 18 |  | 12 | 9.5 |  | 32200 | 31600 | 3220000% | 0.98137 | 17.5 | 11 | 8.1 | 32600 | 27800 | 85.28% | 2.18 | Residential | 670 | Yes | 2.68
211262304 | Central Heat Pump | BRYANT HEATING AND COOLING SYSTEMS | HRCU-A-CB (Split System: Heat Pump with Remote Outdoor Unit-Air-Source) | 38MURAQ18AB3* |  |  | CNPV*1814AL* | 82*TA36070V14*** | [7 empty] | 12400 | 1740000% |  | 16 | 10.5 | 8.5 | 18500 | 19400 | 104.9% | 2.34 | Residential | 362.5 | Yes | 1.45
211262788 | Central Heat Pump | BRYANT HEATING AND COOLING SYSTEMS | HRCU-A-CB (Split System: Heat Pump with Remote Outdoor Unit-Air-Source) | 38MURAQ18AB3* |  |  | CNPV*2417AL* | 82*SA36045V14*** | [7 empty] | 12400 | 1770000% |  | 16 | 10.5 | 8.5 | 18600 | 18800 | 101.1% | 2.26 | Residential | 370 | Yes | 1.48
211262824 | Central Heat Pump | BRYANT HEATING AND COOLING SYSTEMS | HRCU-A-CB (Split System: Heat Pump with Remote Outdoor Unit-Air-Source) | 38MURAQ18AB3* |  |  | CNPV*2417AL* | 926SA42060V17*** | [7 empty] | 12400 | 1760000% |  | 15.5 | 10.5 | 8.5 | 18500 | 18800 | 101.6% | 2.26 | Residential | 367.5 | Yes | 1.47
211263224 | Central Heat Pump | BRYANT HEATING AND COOLING SYSTEMS | HRCU-A-CB (Split System: Heat Pump with Remote Outdoor Unit-Air-Source) | 38MURAQ18AB3* |  |  | CNPV*2417AL* | 926TB36060V14*** | [7 empty] | 12500 | 1790000% |  | 15.5 | 11 | 8.5 | 18800 | 18700 | 99.47% | 2.26 | Residential | 372.5 | Yes | 1.49
211264537 | Central Heat Pump | BRYANT HEATING AND COOLING SYSTEMS | HRCU-A-CB (Split System: Heat Pump with Remote Outdoor Unit-Air-Source) | 38MURAQ18AB3* |  |  | CNPV*3017AL* | 912SD36060E14*** | [7 empty] | 12500 | 1830000% |  | 16 | 11 | 8.5 | 18800 | 18300 | 97.34% | 2.22 | Residential | 382.5 | Yes | 1.53
211264728 | Central Heat Pump | BRYANT HEATING AND COOLING SYSTEMS | HRCU-A-CB (Split System: Heat Pump with Remote Outdoor Unit-Air-Source) | 38MURAQ18AB3* |  |  | FJ4DN*A18L* | [8 empty] | 12700 | 1800000% |  | 15.5 | 10.5 | 8.5 | 19000 | 19100 | 100.5% | 2.28 | Residential | 375 | Yes | 1.5
211264778 | Central Heat Pump | BRYANT HEATING AND COOLING SYSTEMS | HRCU-A-CB (Split System: Heat Pump with Remote Outdoor Unit-Air-Source) | 38MURAQ18AB3* |  |  | FB4CNF024L | [8 empty] | 12300 | 1730000% |  | 16 | 10.5 | 8.5 | 18200 | 19400 | 106.6% | 2.34 | Residential | 360 | Yes | 1.44
211262719 | Central Heat Pump | BRYANT HEATING AND COOLING SYSTEMS | HRCU-A-CB (Split System: Heat Pump with Remote Outdoor Unit-Air-Source) | 38MURAQ18AB3* |  |  | CNPV*2414AL* | 912SD36060E14*** | [7 empty] | 12600 |  |  | 16 | 11 | 8.5 | 19000 | 18600 | 97.89% | 2.24 | Residential | 377.5 | Yes | 1.51
211263270 | Central Heat Pump | BRYANT HEATING AND COOLING SYSTEMS | HRCU-A-CB (Split System: Heat Pump with Remote Outdoor Unit-Air-Source) | 38MURAQ18AB3* |  |  | CNPV*2417AL* | 926TB42060V17*** | [7 empty] | 12500 | 1760000% |  | 15.5 | 10.5 | 8.5 | 18600 | 18900 | 101.6% | 2.26 | Residential | 367.5 | Yes | 1.47
211264756 | Central Heat Pump | BRYANT HEATING AND COOLING SYSTEMS | HRCU-A-CB (Split System: Heat Pump with Remote Outdoor Unit-Air-Source) | 38MURAQ18AB3* |  |  | FB4CNF018L | [8 empty] | 12300 | 1740000% |  | 16 | 10.5 | 8.5 | 18300 | 19400 | 106% | 2.34 | Residential | 362.5 | Yes | 1.45
211264824 | Central Heat Pump | BRYANT HEATING AND COOLING SYSTEMS | HRCU-A-CB (Split System: Heat Pump with Remote Outdoor Unit-Air-Source) | 38MURAQ18AB3* |  |  | FB4CNP024L | [8 empty] | 12300 | 1730000% |  | 16 | 10.5 | 8.5 | 18200 | 19400 | 106.6% | 2.34 | Residential | 360 | Yes | 1.44
204456490 | Central Heat Pump | BRYANT HEATING AND COOLING SYSTEMS | HRCU-A-CB (Split System: Heat Pump with Remote Outdoor Unit-Air-Source) | 288BNV025*0**B* |  |  | CAP**2517AL*+UI | 88*TA36070C14*** | 24600 | 17.5 |  | 11 | 10 |  | 21200 | 20600 | 2440000% | 0.9717 | 17.5 | 11 | 8.1 | 21200 | 18200 | 85.85% | 2.22 | Residential | 507.5 | Yes | 2.03
210596532 | Central Heat Pump | BRYANT HEATING AND COOLING SYSTEMS | HRCU-A-CB (Split System: Heat Pump with Remote Outdoor Unit-Air-Source) | 288BNV037*0**A* |  |  | CAP**6024AL*+UI | 986TC66120C24*** | [7 empty] | 31000 | 3280000% |  | 18 | 11.5 | 8.1 | 31800 | 27400 | 86.16% | 2.22 | Residential | 682.5 | Yes | 2.73
210596535 | Central Heat Pump | BRYANT HEATING AND COOLING SYSTEMS | HRCU-A-CB (Split System: Heat Pump with Remote Outdoor Unit-Air-Source) | 288BNV037*0**A* |  |  | CAP**6024AL*+UI | 987MB66100C21*** | [7 empty] | 31000 | 3280000% |  | 17.5 | 11.5 | 8.1 | 31800 | 27400 | 86.16% | 2.22 | Residential | 682.5 | Yes | 2.73
210596536 | Central Heat Pump | BRYANT HEATING AND COOLING SYSTEMS | HRCU-A-CB (Split System: Heat Pump with Remote Outdoor Unit-Air-Source) | 288BNV037*0**A* |  |  | CAP**6024AL*+UI | 987MB66120C24*** | [7 empty] | 31200 | 3280000% |  | 17.5 | 11.5 | 8.1 | 32000 | 27600 | 86.25% | 2.2 | Residential | 682.5 | Yes | 2.73
210596549 | Central Heat Pump | BRYANT HEATING AND COOLING SYSTEMS | HRCU-A-CB (Split System: Heat Pump with Remote Outdoor Unit-Air-Source) | 288BNV037*0**A* |  |  | CAP**6121AL*+UI | 987MB66100C21*** | [7 empty] | 31200 | 3320000% |  | 17.5 | 11.5 | 8.1 | 32000 | 27600 | 86.25% | 2.22 | Residential | 692.5 | Yes | 2.77
211263528 | Central Heat Pump | BRYANT HEATING AND COOLING SYSTEMS | HRCU-A-CB (Split System: Heat Pump with Remote Outdoor Unit-Air-Source) | 38MURAQ18AB3* |  |  | CNPV*2417AL* | OVMAAB036098 | [7 empty] | 12800 | 1830000% |  | 15.5 | 11 | 8.5 | 19300 | 18600 | 96.37% | 2.24 | Residential | 382.5 | Yes | 1.53
211264297 | Central Heat Pump | BRYANT HEATING AND COOLING SYSTEMS | HRCU-A-CB (Split System: Heat Pump with Remote Outdoor Unit-Air-Source) | 38MURAQ18AB3* |  |  | CNPV*3017AL* | 915SB36060E14*** | [7 empty] | 12400 | 1800000% |  | 16 | 11 | 8.5 | 18500 | 18400 | 99.46% | 2.22 | Residential | 375 | Yes | 1.5
211264800 | Central Heat Pump | BRYANT HEATING AND COOLING SYSTEMS | HRCU-A-CB (Split System: Heat Pump with Remote Outdoor Unit-Air-Source) | 38MURAQ18AB3* |  |  | FB4CNP018L | [8 empty] | 12300 | 1740000% |  | 16 | 10.5 | 8.5 | 18300 | 19400 | 106% | 2.34 | Residential | 362.5 | Yes | 1.45
211264899 | Central Heat Pump | BRYANT HEATING AND COOLING SYSTEMS | HRCU-A-CB (Split System: Heat Pump with Remote Outdoor Unit-Air-Source) | 38MURAQ18AB3* |  |  | FX4DNF031L | [8 empty] | 12400 |  |  | 16 | 10.5 | 8.5 | 18400 | 18200 | 98.91% | 2.18 | Residential | 377.5 | Yes | 1.51
206136733 | Central Heat Pump | BRYANT HEATING AND COOLING SYSTEMS | HRCU-A-CB (Split System: Heat Pump with Remote Outdoor Unit-Air-Source) | 288BNV048*0**A* |  |  | CSPH*4812AL*+UI | 935CA66100C21*** | 45500 | 17 |  | 10 | 10 |  | 46000 | 37400 | 4550000% | 0.81304 | 16.5 | 9.5 | 8.5 | 47000 | 33200 | 70.64% | 2.3 | Residential | 947.5 | Yes | 3.79
210450263 | Central Heat Pump | BRYANT HEATING AND COOLING SYSTEMS | HRCU-A-CB (Split System: Heat Pump with Remote Outdoor Unit-Air-Source) | 38MURAQ36AB3* |  |  | CNPV*4821AL* | 926TB48080V17*** | [7 empty] | 30400 | 3460000% |  | 16 | 9.5 | 8.5 | 40000 | 35400 | 88.5% | 1.98 | Residential | 720 | Yes | 2.88
210450223 | Central Heat Pump | BRYANT HEATING AND COOLING SYSTEMS | HRCU-A-CB (Split System: Heat Pump with Remote Outdoor Unit-Air-Source) | 38MURAQ30AB3* |  |  | CAP**4321AL* | 926TB48080V17*** | [7 empty] | 20600 | 2960000% |  | 16 | 9.5 | 8.5 | 33000 | 24000 | 72.73% | 1.76 | Residential | 617.5 | Yes | 2.47
204456499 | Central Heat Pump | BRYANT HEATING AND COOLING SYSTEMS | HRCU-A-CB (Split System: Heat Pump with Remote Outdoor Unit-Air-Source) | 288BNV025*0**B* |  |  | CAP**2517AL*+UI | 88*TA48090C17*** | 24800 | 17.5 |  | 12 | 10.5 |  | 21200 | 20600 | 2440000% | 0.9717 | 17.5 | 11 | 8.1 | 21200 | 18200 | 85.85% | 2.22 | Residential | 507.5 | Yes | 2.03
210596319 | Central Heat Pump | BRYANT HEATING AND COOLING SYSTEMS | HRCU-A-CB (Split System: Heat Pump with Remote Outdoor Unit-Air-Source) | 288BNV025*0**B* |  |  | CAP**4321AL*+UI | 83*CA36040C17*** | [7 empty] | 20600 | 2440000% |  | 17 | 11 | 8.1 | 21200 | 18200 | 85.85% | 2.22 | Residential | 507.5 | Yes | 2.03
210596330 | Central Heat Pump | BRYANT HEATING AND COOLING SYSTEMS | HRCU-A-CB (Split System: Heat Pump with Remote Outdoor Unit-Air-Source) | 288BNV025*0**B* |  |  | CAP**4321AL*+UI | 986TC66100C21*** | [7 empty] | 20600 | 2440000% |  | 16.5 | 11 | 8.1 | 21200 | 18200 | 85.85% | 2.22 | Residential | 507.5 | Yes | 2.03
210596528 | Central Heat Pump | BRYANT HEATING AND COOLING SYSTEMS | HRCU-A-CB (Split System: Heat Pump with Remote Outdoor Unit-Air-Source) | 288BNV037*0**A* |  |  | CAP**6024AL*+UI | 935CA60080C21*** | [7 empty] | 31000 | 3280000% |  | 17.5 | 11.5 | 8.1 | 31800 | 27400 | 86.16% | 2.22 | Residential | 682.5 | Yes | 2.73
210450204 | Central Heat Pump | BRYANT HEATING AND COOLING SYSTEMS | HRCU-A-CB (Split System: Heat Pump with Remote Outdoor Unit-Air-Source) | 38MURAQ36AB3* |  |  | 40MUAAQ36XA3 | [8 empty] | 30800 | 3620000% |  | 16.5 | 9.5 | 9 | 42500 | 35800 | 84.24% | 2.02 | Residential | 755 | Yes | 3.02
210596553 | Central Heat Pump | BRYANT HEATING AND COOLING SYSTEMS | HRCU-A-CB (Split System: Heat Pump with Remote Outdoor Unit-Air-Source) | 288BNV037*0**A* |  |  | CAP**6124AL*+UI | 88*TA66135C24*** | [7 empty] | 31200 | 3320000% |  | 18 | 11.5 | 8.1 | 32000 | 27400 | 85.62% | 2.24 | Residential | 692.5 | Yes | 2.77
210596557 | Central Heat Pump | BRYANT HEATING AND COOLING SYSTEMS | HRCU-A-CB (Split System: Heat Pump with Remote Outdoor Unit-Air-Source) | 288BNV037*0**A* |  |  | CAP**6124AL*+UI | 986TC66100C21*** | [7 empty] | 31200 | 3320000% |  | 18 | 11.5 | 8.1 | 32000 | 27600 | 86.25% | 2.22 | Residential | 692.5 | Yes | 2.77
210596562 | Central Heat Pump | BRYANT HEATING AND COOLING SYSTEMS | HRCU-A-CB (Split System: Heat Pump with Remote Outdoor Unit-Air-Source) | 288BNV037*0**A* |  |  | CAP**6124AL*+UI | 987MB66120C24*** | [7 empty] | 31200 | 3320000% |  | 17.5 | 11.5 | 8.1 | 32000 | 27600 | 86.25% | 2.22 | Residential | 692.5 | Yes | 2.77
204300810 | Central Heat Pump | BRYANT HEATING AND COOLING SYSTEMS | HRCU-A-CB (Split System: Heat Pump with Remote Outdoor Unit-Air-Source) | 288BNV048*0**A* |  |  | CAP**6024AL*+UI | 88*TA60090C21*** | 46000 | 17.5 |  | 10.5 | 10.5 |  | 44500 | 36000 | 4550000% | 0.80899 | 17.5 | 10 | 8.5 | 45500 | 32000 | 70.33% | 2.24 | Residential | 947.5 | Yes | 3.79
206135733 | Central Heat Pump | BRYANT HEATING AND COOLING SYSTEMS | HRCU-A-CB (Split System: Heat Pump with Remote Outdoor Unit-Air-Source) | 288BNV037*0**A* |  |  | CAP**4321AL*+UI | 83*CA48060C17*** | 33200 | 18 |  | 12 | 9.5 |  | 32600 | 31800 | 3280000% | 0.97546 | 17.5 | 11 | 8.1 | 33000 | 28000 | 84.85% | 2.2 | Residential | 682.5 | Yes | 2.73
210596531 | Central Heat Pump | BRYANT HEATING AND COOLING SYSTEMS | HRCU-A-CB (Split System: Heat Pump with Remote Outdoor Unit-Air-Source) | 288BNV037*0**A* |  |  | CAP**6024AL*+UI | 986TC66100C21*** | [7 empty] | 31000 | 3280000% |  | 17.5 | 11.5 | 8.1 | 31800 | 27400 | 86.16% | 2.22 | Residential | 682.5 | Yes | 2.73
210596538 | Central Heat Pump | BRYANT HEATING AND COOLING SYSTEMS | HRCU-A-CB (Split System: Heat Pump with Remote Outdoor Unit-Air-Source) | 288BNV037*0**A* |  |  | CAP**6121AL*+UI | 83*CA48060C17*** | [7 empty] | 31400 | 3320000% |  | 18 | 11.5 | 8.1 | 32200 | 27800 | 86.34% | 2.2 | Residential | 692.5 | Yes | 2.77
204300880 | Central Heat Pump | BRYANT HEATING AND COOLING SYSTEMS | HRCU-A-CB (Split System: Heat Pump with Remote Outdoor Unit-Air-Source) | 288BNV048*0**A* |  |  | CAP**6024AL*+UI | 986TC66100C21*** | 46000 | 17.5 |  | 10.5 | 10.5 |  | 44500 | 36000 | 4550000% | 0.80899 | 17.5 | 10 | 8.5 | 45500 | 32000 | 70.33% | 2.24 | Residential | 947.5 | Yes | 3.79
211263072 | Central Heat Pump | BRYANT HEATING AND COOLING SYSTEMS | HRCU-A-CB (Split System: Heat Pump with Remote Outdoor Unit-Air-Source) | 38MURAQ18AB3* |  |  | CNPV*2417AL* | 82*TA48090V17*** | [7 empty] | 12400 | 1760000% |  | 16 | 10.5 | 8.5 | 18500 | 18900 | 102.2% | 2.26 | Residential | 367.5 | Yes | 1.47
204299190 | Central Heat Pump | BRYANT HEATING AND COOLING SYSTEMS | HRCU-A-CB (Split System: Heat Pump with Remote Outdoor Unit-Air-Source) | 288BNV037*0**A* |  |  | CAP**4321AL*+UI | 88*TA48090C17*** | 33000 | 18 |  | 12 | 10 |  | 32400 | 31800 | 3300000% | 0.98148 | 18 | 11.5 | 8.1 | 32800 | 27800 | 84.76% | 2.22 | Residential | 687.5 | Yes | 2.75
204299356 | Central Heat Pump | BRYANT HEATING AND COOLING SYSTEMS | HRCU-A-CB (Split System: Heat Pump with Remote Outdoor Unit-Air-Source) | 288BNV037*0**A* |  |  | CAP**4824AL*+UI | 88*TA60090C21*** | 32600 | 18.5 |  | 12 | 9.5 |  | 32000 | 31400 | 3240000% | 0.98125 | 17.5 | 11 | 8.1 | 32400 | 27600 | 85.19% | 2.2 | Residential | 675 | Yes | 2.7
210596561 | Central Heat Pump | BRYANT HEATING AND COOLING SYSTEMS | HRCU-A-CB (Split System: Heat Pump with Remote Outdoor Unit-Air-Source) | 288BNV037*0**A* |  |  | CAP**6124AL*+UI | 987MB66100C21*** | [7 empty] | 31200 | 3320000% |  | 18 | 11.5 | 8.1 | 32000 | 27600 | 86.25% | 2.22 | Residential | 692.5 | Yes | 2.77
210450247 | Central Heat Pump | BRYANT HEATING AND COOLING SYSTEMS | HRCU-A-CB (Split System: Heat Pump with Remote Outdoor Unit-Air-Source) | 38MURAQ36AB3* |  |  | CAP**3721AL* | 926TB48080V17*** | [7 empty] | 30400 | 3560000% |  | 15.5 | 9 | 8.5 | 40000 | 35200 | 88% | 2.06 | Residential | 742.5 | Yes | 2.97
204299306 | Central Heat Pump | BRYANT HEATING AND COOLING SYSTEMS | HRCU-A-CB (Split System: Heat Pump with Remote Outdoor Unit-Air-Source) | 288BNV037*0**A* |  |  | CAP**4821AL*+UI | 986TC66100C21*** | 32400 | 18 |  | 12 | 9.5 |  | 32000 | 31400 | 3240000% | 0.98125 | 17.5 | 11.5 | 8.1 | 32400 | 27600 | 85.19% | 2.2 | Residential | 675 | Yes | 2.7
206790654 | Central Heat Pump | BRYANT HEATING AND COOLING SYSTEMS | HRCU-A-CB (Split System: Heat Pump with Remote Outdoor Unit-Air-Source) | 284ANV048*0**B* |  |  | CSPH*6012AL*+UI | 935CA60080C21*** | 45500 | 20 |  | 12 | 10 |  | 46000 | 43500 | 4500000% | 0.94565 | 20.5 | 11.7 | 9 | 46000 | 36200 | 78.7% | 2.34 | Residential | 937.5 | Yes | 3.75 | Both
209251550 | Central Heat Pump | BRYANT HEATING AND COOLING SYSTEMS | HRCU-A-CB (Split System: Heat Pump with Remote Outdoor Unit-Air-Source) | 284ANV048*0**B* |  |  | CNPV*4821AL*+UI | 987MB66100C21*** | 44500 | 20 |  | 12.5 | 9 |  | 46000 | 43500 | 4400000% | 0.94565 | 21 | 12 | 8.5 | 46500 | 36400 | 78.28% | 2.18 | Residential | 917.5 | Yes | 3.67 | Both
204456900 | Central Heat Pump | BRYANT HEATING AND COOLING SYSTEMS | HRCU-A-CB (Split System: Heat Pump with Remote Outdoor Unit-Air-Source) | 288BNV025*0**B* |  |  | CAP**3721AL*+UI | 88*TA48090C17*** | 24800 | 18 |  | 12 | 10.5 |  | 21000 | 20400 | 2460000% | 0.97143 | 17.5 | 11 | 8.1 | 21000 | 18100 | 86.19% | 2.24 | Residential | 512.5 | Yes | 2.05
204299184 | Central Heat Pump | BRYANT HEATING AND COOLING SYSTEMS | HRCU-A-CB (Split System: Heat Pump with Remote Outdoor Unit-Air-Source) | 288BNV037*0**A* |  |  | CAP**4321AL*+UI | 987MB66100C21*** | 33000 | 18 |  | 12 | 10 |  | 32400 | 31800 | 3300000% | 0.98148 | 17.5 | 11.5 | 8.1 | 32800 | 27800 | 84.76% | 2.22 | Residential | 687.5 | Yes | 2.75
204298898 | Central Heat Pump | BRYANT HEATING AND COOLING SYSTEMS | HRCU-A-CB (Split System: Heat Pump with Remote Outdoor Unit-Air-Source) | 288BNV037*0**A* |  |  | CAP**3721AL*+UI | 986TC66100C21*** | 33000 | 18 |  | 12 | 10 |  | 32400 | 31800 | 3300000% | 0.98148 | 17.5 | 11.5 | 8.1 | 32800 | 28000 | 85.37% | 2.22 | Residential | 687.5 | Yes | 2.75
204299446 | Central Heat Pump | BRYANT HEATING AND COOLING SYSTEMS | HRCU-A-CB (Split System: Heat Pump with Remote Outdoor Unit-Air-Source) | 288BNV037*0**A* |  |  | CAP**4824AL*+UI | 987MB60060C21*** | 32400 | 18 |  | 11.5 | 9 |  | 32400 | 31600 | 3220000% | 0.97531 | 17 | 11 | 8.1 | 32800 | 28000 | 85.37% | 2.18 | Residential | 670 | Yes | 2.68
204300850 | Central Heat Pump | BRYANT HEATING AND COOLING SYSTEMS | HRCU-A-CB (Split System: Heat Pump with Remote Outdoor Unit-Air-Source) | 288BNV048*0**A* |  |  | CAP**6024AL*+UI | 987MB66100C21*** | 46000 | 17.5 |  | 10.5 | 10.5 |  | 44500 | 36000 | 4550000% | 0.80899 | 17.5 | 10 | 8.5 | 45500 | 32000 | 70.33% | 2.24 | Residential | 947.5 | Yes | 3.79
206790644 | Central Heat Pump | BRYANT HEATING AND COOLING SYSTEMS | HRCU-A-CB (Split System: Heat Pump with Remote Outdoor Unit-Air-Source) | 284ANV048*0**B* |  |  | CAP**4821AL*+UI | 935CA60080C21*** | 44000 | 20 |  | 12 | 10.5 |  | 46000 | 43500 | 4350000% | 0.94565 | 21 | 11.7 | 9 | 46500 | 36400 | 78.28% | 2.28 | Residential | 907.5 | Yes | 3.63 | Both
206790646 | Central Heat Pump | BRYANT HEATING AND COOLING SYSTEMS | HRCU-A-CB (Split System: Heat Pump with Remote Outdoor Unit-Air-Source) | 284ANV048*0**B* |  |  | CAP**4824AL*+UI | 935CA60080C21*** | 44000 | 21 |  | 12 | 10.5 |  | 46000 | 43500 | 4400000% | 0.94565 | 21 | 11.7 | 9 | 46500 | 36400 | 78.28% | 2.28 | Residential | 917.5 | Yes | 3.67 | Both
211263316 | Central Heat Pump | BRYANT HEATING AND COOLING SYSTEMS | HRCU-A-CB (Split System: Heat Pump with Remote Outdoor Unit-Air-Source) | 38MURAQ18AB3* |  |  | CNPV*2417AL* | 8(0,1)*SA36045E17*** | [7 empty] | 12900 | 1840000% |  | 15.5 | 11 | 8.5 | 19400 | 18500 | 95.36% | 2.24 | Residential | 382.5 | Yes | 1.53
211263777 | Central Heat Pump | BRYANT HEATING AND COOLING SYSTEMS | HRCU-A-CB (Split System: Heat Pump with Remote Outdoor Unit-Air-Source) | 38MURAQ18AB3* |  |  | CNPV*3014AL* | 8(0,1)*SA36045E14*** | [7 empty] | 12500 | 1820000% |  | 16 | 11 | 8.5 | 18600 | 18400 | 98.92% | 2.22 | Residential | 380 | Yes | 1.52
211264877 | Central Heat Pump | BRYANT HEATING AND COOLING SYSTEMS | HRCU-A-CB (Split System: Heat Pump with Remote Outdoor Unit-Air-Source) | 38MURAQ18AB3* |  |  | FX4DNF025L | [8 empty] | 12400 |  |  | 16 | 10.5 | 8.5 | 18600 | 18500 | 99.46% | 2.22 | Residential | 377.5 | Yes | 1.51
206790645 | Central Heat Pump | BRYANT HEATING AND COOLING SYSTEMS | HRCU-A-CB (Split System: Heat Pump with Remote Outdoor Unit-Air-Source) | 284ANV048*0**B* |  |  | CAP**4821AL*+UI | 935CA66100C21*** | 44500 | 21 |  | 12 | 10.5 |  | 46000 | 43500 | 4400000% | 0.94565 | 21 | 12 | 9.5 | 46500 | 36200 | 77.85% | 2.28 | Residential | 917.5 | Yes | 3.67 | Both
206790647 | Central Heat Pump | BRYANT HEATING AND COOLING SYSTEMS | HRCU-A-CB (Split System: Heat Pump with Remote Outdoor Unit-Air-Source) | 284ANV048*0**B* |  |  | CAP**4824AL*+UI | 935CA66100C21*** | 44500 | 21 |  | 12 | 10.5 |  | 46000 | 43500 | 4400000% | 0.94565 | 21 | 12 | 9.5 | 46000 | 36200 | 78.7% | 2.3 | Residential | 917.5 | Yes | 3.67 | Both
206790643 | Central Heat Pump | BRYANT HEATING AND COOLING SYSTEMS | HRCU-A-CB (Split System: Heat Pump with Remote Outdoor Unit-Air-Source) | 284ANV048*0**B* |  |  | CSPH*6012AL*+UI | 83*CA60100C21*** | 45500 | 20 |  | 12 | 10.5 |  | 42500 | 43500 | 4500000% | 1.0235 | 20.5 | 11.7 | 9 | 46000 | 36200 | 78.7% | 2.34 | Residential | 937.5 | Yes | 3.75 | Both
206790652 | Central Heat Pump | BRYANT HEATING AND COOLING SYSTEMS | HRCU-A-CB (Split System: Heat Pump with Remote Outdoor Unit-Air-Source) | 284ANV048*0**B* |  |  | CAP**6124AL*+UI | 935CA60080C21*** | 46000 | 21 |  | 12 | 11 |  | 46000 | 43500 | 4550000% | 0.94565 | 21.5 | 12 | 9.5 | 46000 | 36200 | 78.7% | 2.36 | Residential | 947.5 | Yes | 3.79 | Both
211240319 | Central Heat Pump | BRYANT HEATING AND COOLING SYSTEMS | HRCU-A-CB (Split System: Heat Pump with Remote Outdoor Unit-Air-Source) | 38MURAQ24AB3* |  |  | CAP**2414AL* | 8(0,1)*SA36045E14*** | [7 empty] | 19600 | 2420000% |  | 16 | 10 | 8.5 | 27200 | 23400 | 86.03% | 1.9 | Residential | 505 | Yes | 2.02
206790648 | Central Heat Pump | BRYANT HEATING AND COOLING SYSTEMS | HRCU-A-CB (Split System: Heat Pump with Remote Outdoor Unit-Air-Source) | 284ANV048*0**B* |  |  | CAP**6024AL*+UI | 935CA60080C21*** | 45000 | 21 |  | 12 | 11 |  | 45500 | 43000 | 4450000% | 0.94505 | 21 | 11.7 | 9.5 | 46000 | 36200 | 78.7% | 2.34 | Residential | 927.5 | Yes | 3.71 | Both
211240236 | Central Heat Pump | BRYANT HEATING AND COOLING SYSTEMS | HRCU-A-CB (Split System: Heat Pump with Remote Outdoor Unit-Air-Source) | 38MURAQ24AB3* |  |  | CAP**2414AL* | 926SA30040V14*** | [7 empty] | 19400 | 2340000% |  | 15.5 | 9.5 | 8.5 | 26800 | 24800 | 92.54% | 2.04 | Residential | 487.5 | Yes | 1.95
210450249 | Central Heat Pump | BRYANT HEATING AND COOLING SYSTEMS | HRCU-A-CB (Split System: Heat Pump with Remote Outdoor Unit-Air-Source) | 38MURAQ36AB3* |  |  | CAP**4321AL* | 926TB48080V17*** | [7 empty] | 30400 | 3560000% |  | 15.5 | 9 | 8.5 | 40000 | 35200 | 88% | 2.08 | Residential | 742.5 | Yes | 2.97
211712931 | Central Heat Pump | BRYANT HEATING AND COOLING SYSTEMS | HRCU-A-CB (Split System: Heat Pump with Remote Outdoor Unit-Air-Source) | 38MURAQ30AB3* |  |  | CAP**4224AL* | 8(0,1)*SA60155E24*** | [7 empty] | 23400 | 2980000% |  | 15.2 | 9 | 8.1 | 33800 | 27200 | 80.47% | 1.78 | Residential | 620 | Yes | 2.48
211713358 | Central Heat Pump | BRYANT HEATING AND COOLING SYSTEMS | HRCU-A-CB (Split System: Heat Pump with Remote Outdoor Unit-Air-Source) | 38MURAQ30AB3* |  |  | CAP**4321AL* | 912SD60100E21*** | [7 empty] | 23200 | 3120000% |  | 15.2 | 9 | 8.5 | 33600 | 26000 | 77.38% | 1.86 | Residential | 650 | Yes | 2.6
212383010 | Central Heat Pump | BRYANT HEATING AND COOLING SYSTEMS | HRCU-A-CB (Split System: Heat Pump with Remote Outdoor Unit-Air-Source) | 38MURAQ36AB3* |  |  | CAP**3617AL* | 912SD36060E14*** | [7 empty] | 29600 | 3540000% |  | 15.2 | 9.5 | 8.1 | 39500 | 35400 | 89.62% | 1.82 | Residential | 737.5 | Yes | 2.95
211263754 | Central Heat Pump | BRYANT HEATING AND COOLING SYSTEMS | HRCU-A-CB (Split System: Heat Pump with Remote Outdoor Unit-Air-Source) | 38MURAQ18AB3* |  |  | CNPV*3014AL* | 915SB30026E14*** | [7 empty] | 12500 |  |  | 15.5 | 11 | 8.5 | 18800 | 18400 | 97.87% | 2.2 | Residential | 377.5 | Yes | 1.51
211264942 | Central Heat Pump | BRYANT HEATING AND COOLING SYSTEMS | HRCU-A-CB (Split System: Heat Pump with Remote Outdoor Unit-Air-Source) | 38MURAQ18AB3* |  |  | FMA4X24**AL* | [8 empty] | 12400 | 1740000% |  | 16 | 10.5 | 8.5 | 18500 | 20000 | 108.1% | 2.44 | Residential | 362.5 | Yes | 1.45
211265008 | Central Heat Pump | BRYANT HEATING AND COOLING SYSTEMS | HRCU-A-CB (Split System: Heat Pump with Remote Outdoor Unit-Air-Source) | 38MURAQ18AB3* |  |  | FM(C,U)4Z30**AL* | [8 empty] | 12400 | 1800000% |  | 17.5 | 11 | 8.5 | 18500 | 18900 | 102.2% | 2.3 | Residential | 375 | Yes | 1.5
210450251 | Central Heat Pump | BRYANT HEATING AND COOLING SYSTEMS | HRCU-A-CB (Split System: Heat Pump with Remote Outdoor Unit-Air-Source) | 38MURAQ36AB3* |  |  | CAP**4821AL* | 926TB48080V17*** | [7 empty] | 30000 | 3440000% |  | 15.5 | 9 | 8.5 | 39500 | 35000 | 88.61% | 2 | Residential | 717.5 | Yes | 2.87
211239221 | Central Heat Pump | BRYANT HEATING AND COOLING SYSTEMS | HRCU-A-CB (Split System: Heat Pump with Remote Outdoor Unit-Air-Source) | 38MURAQ24AB3* |  |  | FJ4DN*B24L* | [8 empty] | 19200 | 2400000% |  | 16 | 10 | 9 | 26400 | 23400 | 88.64% | 1.92 | Residential | 500 | Yes | 2
206790616 | Central Heat Pump | BRYANT HEATING AND COOLING SYSTEMS | HRCU-A-CB (Split System: Heat Pump with Remote Outdoor Unit-Air-Source) | 284ANV048*0**B* |  |  | CAP**4821AL*+UI | 986TC66100C21*** | 44000 | 21 |  | 12 | 10.5 |  | 47000 | 43500 | 4350000% | 0.92553 | 21 | 11.7 | 9.5 | 46500 | 36400 | 78.28% | 2.28 | Residential | 907.5 | Yes | 3.63 | Both
212383364 | Central Heat Pump | BRYANT HEATING AND COOLING SYSTEMS | HRCU-A-CB (Split System: Heat Pump with Remote Outdoor Unit-Air-Source) | 38MURAQ36AB3* |  |  | CAP**3621AL* | 83*SA60080E21*** | [7 empty] | 29600 | 3660000% |  | 15.2 | 10 | 8.1 | 40000 | 35400 | 88.5% | 1.88 | Residential | 762.5 | Yes | 3.05
212384301 | Central Heat Pump | BRYANT HEATING AND COOLING SYSTEMS | HRCU-A-CB (Split System: Heat Pump with Remote Outdoor Unit-Air-Source) | 38MURAQ36AB3* |  |  | CNPV*4217AL* | 912SD36060E14*** | [7 empty] | 29400 | 3600000% |  | 15.2 | 10 | 8.1 | 39500 | 35000 | 88.61% | 1.96 | Residential | 750 | Yes | 3
211240288 | Central Heat Pump | BRYANT HEATING AND COOLING SYSTEMS | HRCU-A-CB (Split System: Heat Pump with Remote Outdoor Unit-Air-Source) | 38MURAQ24AB3* |  |  | CAP**2414AL* | 926TB30040V14*** | [7 empty] | 19400 | 2340000% |  | 15.5 | 9.5 | 8.5 | 26800 | 24800 | 92.54% | 2.04 | Residential | 487.5 | Yes | 1.95
210470342 | Central Heat Pump | BRYANT HEATING AND COOLING SYSTEMS | HRCU-A-CB (Split System: Heat Pump with Remote Outdoor Unit-Air-Source) | 288BNV037*0**B* |  |  | CAP**6024AL*+UI | 986TC66100C21*** | [7 empty] | 31000 | 3280000% |  | 17.5 | 11.7 | 8.5 | 31800 | 24800 | 77.99% | 2 | Residential | 682.5 | Yes | 2.73 | Both
210470628 | Central Heat Pump | BRYANT HEATING AND COOLING SYSTEMS | HRCU-A-CB (Split System: Heat Pump with Remote Outdoor Unit-Air-Source) | 288BNV037*0**B* |  |  | CAP**6124AL*+UI | 986TC66100C21*** | [7 empty] | 31200 | 3320000% |  | 18 | 12 | 8.5 | 32000 | 24800 | 77.5% | 2 | Residential | 692.5 | Yes | 2.77 | Both
210473216 | Central Heat Pump | BRYANT HEATING AND COOLING SYSTEMS | HRCU-A-CB (Split System: Heat Pump with Remote Outdoor Unit-Air-Source) | 288BNV025*0**C* |  |  | CAP**4321AL*+UI | 987MB66100C21*** | [7 empty] | 20600 | 2440000% |  | 16.5 | 11 | 8.1 | 21200 | 18200 | 85.85% | 2.22 | Residential | 507.5 | Yes | 2.03
210720630 | Central Heat Pump | BRYANT HEATING AND COOLING SYSTEMS | HRCU-A-CB (Split System: Heat Pump with Remote Outdoor Unit-Air-Source) | 284ANV036*0**B* |  |  | CAP**3717AL*+UI | 987MB42080C17*** | [7 empty] | 31600 | 3380000% |  | 18.5 | 11.7 | 9.5 | 35600 | 26400 | 74.16% | 2 | Residential | 705 | Yes | 2.82 | Both
210720646 | Central Heat Pump | BRYANT HEATING AND COOLING SYSTEMS | HRCU-A-CB (Split System: Heat Pump with Remote Outdoor Unit-Air-Source) | 284ANV036*0**B* |  |  | CAP**6024AL*+UI | 935CA66100C21*** | [7 empty] | 30200 | 3440000% |  | 20 | 12.5 | 9 | 34400 | 25200 | 73.26% | 2.02 | Residential | 717.5 | Yes | 2.87 | Both
211240774 | Central Heat Pump | BRYANT HEATING AND COOLING SYSTEMS | HRCU-A-CB (Split System: Heat Pump with Remote Outdoor Unit-Air-Source) | 38MURAQ24AB3* |  |  | CAP**2417AL* | OVMAAB036098 | [7 empty] | 19300 | 2340000% |  | 16.5 | 10 | 8.5 | 26600 | 25000 | 93.98% | 2.08 | Residential | 487.5 | Yes | 1.95
204298894 | Central Heat Pump | BRYANT HEATING AND COOLING SYSTEMS | HRCU-A-CB (Split System: Heat Pump with Remote Outdoor Unit-Air-Source) | 288BNV037*0**A* |  |  | CAP**3721AL*+UI | 987MB66100C21*** | 33000 | 18 |  | 12 | 10 |  | 32400 | 31800 | 3300000% | 0.98148 | 17.5 | 11.5 | 8.1 | 32800 | 28000 | 85.37% | 2.22 | Residential | 687.5 | Yes | 2.75
204299376 | Central Heat Pump | BRYANT HEATING AND COOLING SYSTEMS | HRCU-A-CB (Split System: Heat Pump with Remote Outdoor Unit-Air-Source) | 288BNV037*0**A* |  |  | CAP**4824AL*+UI | 986TC66120C24*** | 32400 | 18.5 |  | 12 | 9.5 |  | 32000 | 31400 | 3240000% | 0.98125 | 17.5 | 11.5 | 8.1 | 32400 | 27600 | 85.19% | 2.22 | Residential | 675 | Yes | 2.7
211260650 | Central Heat Pump | BRYANT HEATING AND COOLING SYSTEMS | HRCU-A-CB (Split System: Heat Pump with Remote Outdoor Unit-Air-Source) | 38MURAQ18AB3* |  |  | CAP**2417AL* | OVMAAB036098 | [7 empty] | 12700 | 1820000% |  | 16 | 10.5 | 9 | 19200 | 18800 | 97.92% | 2.26 | Residential | 380 | Yes | 1.52
211261384 | Central Heat Pump | BRYANT HEATING AND COOLING SYSTEMS | HRCU-A-CB (Split System: Heat Pump with Remote Outdoor Unit-Air-Source) | 38MURAQ18AB3* |  |  | CAP**3014AL* | 926TB36060V14*** | [7 empty] | 12400 | 1800000% |  | 16 | 10.5 | 8.5 | 18500 | 18500 | 100% | 2.22 | Residential | 375 | Yes | 1.5
211261570 | Central Heat Pump | BRYANT HEATING AND COOLING SYSTEMS | HRCU-A-CB (Split System: Heat Pump with Remote Outdoor Unit-Air-Source) | 38MURAQ18AB3* |  |  | CAP**3017AL* | 926SA30040V14*** | [7 empty] | 12200 | 1750000% |  | 16 | 10.5 | 8.5 | 18100 | 18600 | 102.8% | 2.24 | Residential | 365 | Yes | 1.46
211261945 | Central Heat Pump | BRYANT HEATING AND COOLING SYSTEMS | HRCU-A-CB (Split System: Heat Pump with Remote Outdoor Unit-Air-Source) | 38MURAQ18AB3* |  |  | CAP**3017AL* | 915SB30026E14*** | [7 empty] | 12600 | 1820000% |  | 15.5 | 10.5 | 8.5 | 18800 | 18400 | 97.87% | 2.22 | Residential | 380 | Yes | 1.52
211241176 | Central Heat Pump | BRYANT HEATING AND COOLING SYSTEMS | HRCU-A-CB (Split System: Heat Pump with Remote Outdoor Unit-Air-Source) | 38MURAQ24AB3* |  |  | CAP**2517AL* | 912SD36040E17*** | [7 empty] | 18800 | 2420000% |  | 16 | 10 | 8.1 | 25400 | 21600 | 85.04% | 1.78 | Residential | 505 | Yes | 2.02
211241274 | Central Heat Pump | BRYANT HEATING AND COOLING SYSTEMS | HRCU-A-CB (Split System: Heat Pump with Remote Outdoor Unit-Air-Source) | 38MURAQ24AB3* |  |  | CAP**3014AL* | 82*TA36070V14*** | [7 empty] | 19200 | 2420000% |  | 16.5 | 10 | 8.5 | 26400 | 23000 | 87.12% | 1.9 | Residential | 505 | Yes | 2.02
211241341 | Central Heat Pump | BRYANT HEATING AND COOLING SYSTEMS | HRCU-A-CB (Split System: Heat Pump with Remote Outdoor Unit-Air-Source) | 38MURAQ24AB3* |  |  | CAP**3014AL* | 912SD36060E14*** | [7 empty] | 18900 | 2340000% |  | 16.5 | 10 | 8.5 | 25800 | 24400 | 94.57% | 2.02 | Residential | 487.5 | Yes | 1.95
206790633 | Central Heat Pump | BRYANT HEATING AND COOLING SYSTEMS | HRCU-A-CB (Split System: Heat Pump with Remote Outdoor Unit-Air-Source) | 284ANV048*0**B* |  |  | CAP**4824AL*+UI | 83*CA60100C21*** | 44000 | 21 |  | 12 | 10.5 |  | 47000 | 43500 | 4350000% | 0.92553 | 21 | 11.7 | 9 | 46500 | 36400 | 78.28% | 2.28 | Residential | 907.5 | Yes | 3.63 | Both
211727051 | Central Heat Pump | BRYANT HEATING AND COOLING SYSTEMS | HRCU-A-CB (Split System: Heat Pump with Remote Outdoor Unit-Air-Source) | 38MURAQ24AB3* |  |  | PF4MN*B24L* | [8 empty] | 19200 | 2400000% |  | 16 | 10 | 9 | 26400 | 23400 | 88.64% | 1.92 | Residential | 500 | Yes | 2
210596545 | Central Heat Pump | BRYANT HEATING AND COOLING SYSTEMS | HRCU-A-CB (Split System: Heat Pump with Remote Outdoor Unit-Air-Source) | 288BNV037*0**A* |  |  | CAP**6121AL*+UI | 935CA66100C21*** | [7 empty] | 31200 | 3320000% |  | 18 | 11.5 | 8.1 | 32000 | 27600 | 86.25% | 2.22 | Residential | 692.5 | Yes | 2.77
210720638 | Central Heat Pump | BRYANT HEATING AND COOLING SYSTEMS | HRCU-A-CB (Split System: Heat Pump with Remote Outdoor Unit-Air-Source) | 284ANV036*0**B* |  |  | CAP**4221AL*+UI | 986TC42080C17*** | [7 empty] | 31800 | 3280000% |  | 19 | 11.7 | 9 | 35600 | 26400 | 74.16% | 1.96 | Residential | 682.5 | Yes | 2.73 | Both
210720652 | Central Heat Pump | BRYANT HEATING AND COOLING SYSTEMS | HRCU-A-CB (Split System: Heat Pump with Remote Outdoor Unit-Air-Source) | 284ANV036*0**B* |  |  | CAP**6121AL*+UI | 83*CA60100C21*** | [7 empty] | 30200 | 3480000% |  | 19.5 | 12.5 | 9 | 34600 | 25200 | 72.83% | 2.02 | Residential | 725 | Yes | 2.9 | Both
210720686 | Central Heat Pump | BRYANT HEATING AND COOLING SYSTEMS | HRCU-A-CB (Split System: Heat Pump with Remote Outdoor Unit-Air-Source) | 284ANV036*0**B* |  |  | CNPV*6024AL*+UI | 935CA60080C21*** | [7 empty] | 30600 | 3420000% |  | 20 | 12.5 | 9 | 34800 | 25400 | 72.99% | 2.02 | Residential | 712.5 | Yes | 2.85 | Both
211241595 | Central Heat Pump | BRYANT HEATING AND COOLING SYSTEMS | HRCU-A-CB (Split System: Heat Pump with Remote Outdoor Unit-Air-Source) | 38MURAQ24AB3* |  |  | CAP**3017AL* | 926TB30040V14*** | [7 empty] | 19000 | 2320000% |  | 16 | 10 | 8.5 | 25800 | 24200 | 93.8% | 2.02 | Residential | 482.5 | Yes | 1.93
211241761 | Central Heat Pump | BRYANT HEATING AND COOLING SYSTEMS | HRCU-A-CB (Split System: Heat Pump with Remote Outdoor Unit-Air-Source) | 38MURAQ24AB3* |  |  | CAP**3017AL* | 8(0,1)*SA36070E14*** | [7 empty] | 19200 | 2420000% |  | 16.5 | 10 | 8.5 | 26400 | 22800 | 86.36% | 1.88 | Residential | 505 | Yes | 2.02
211242444 | Central Heat Pump | BRYANT HEATING AND COOLING SYSTEMS | HRCU-A-CB (Split System: Heat Pump with Remote Outdoor Unit-Air-Source) | 38MURAQ24AB3* |  |  | CAP**3621AL* | 82*TA48090V17*** | [7 empty] | 19000 | 2400000% |  | 17 | 10 | 8.5 | 26000 | 22800 | 87.69% | 1.9 | Residential | 500 | Yes | 2
211242548 | Central Heat Pump | BRYANT HEATING AND COOLING SYSTEMS | HRCU-A-CB (Split System: Heat Pump with Remote Outdoor Unit-Air-Source) | 38MURAQ24AB3* |  |  | CAP**3621AL* | 8(0,1)*SA36045E17*** | [7 empty] | 19100 | 2420000% |  | 17 | 10 | 8.5 | 26200 | 22600 | 86.26% | 1.86 | Residential | 505 | Yes | 2.02
212383469 | Central Heat Pump | BRYANT HEATING AND COOLING SYSTEMS | HRCU-A-CB (Split System: Heat Pump with Remote Outdoor Unit-Air-Source) | 38MURAQ36AB3* |  |  | CAP**4321AL* | 912SD48080E17*** | [7 empty] | 29000 | 3640000% |  | 16 | 10 | 8.5 | 38500 | 34800 | 90.39% | 2.08 | Residential | 757.5 | Yes | 3.03
212384687 | Central Heat Pump | BRYANT HEATING AND COOLING SYSTEMS | HRCU-A-CB (Split System: Heat Pump with Remote Outdoor Unit-Air-Source) | 38MURAQ36AB3* |  |  | CNPV*4221AL* | 912SD60100E21*** | [7 empty] | 29400 | 3620000% |  | 15.5 | 10 | 8.1 | 39500 | 35200 | 89.11% | 1.9 | Residential | 755 | Yes | 3.02
211242664 | Central Heat Pump | BRYANT HEATING AND COOLING SYSTEMS | HRCU-A-CB (Split System: Heat Pump with Remote Outdoor Unit-Air-Source) | 38MURAQ24AB3* |  |  | CAP**3621AL* | 915SB42060E17*** | [7 empty] | 19300 | 2480000% |  | 16 | 10 | 8.5 | 26600 | 22000 | 82.71% | 1.82 | Residential | 517.5 | Yes | 2.07
211243064 | Central Heat Pump | BRYANT HEATING AND COOLING SYSTEMS | HRCU-A-CB (Split System: Heat Pump with Remote Outdoor Unit-Air-Source) | 38MURAQ24AB3* |  |  | CAP**3717AL* | 912SD36060E14*** | [7 empty] | 19200 | 2520000% |  | 16.5 | 10 | 8.5 | 26200 | 21000 | 80.15% | 1.76 | Residential | 525 | Yes | 2.1
211712524 | Central Heat Pump | BRYANT HEATING AND COOLING SYSTEMS | HRCU-A-CB (Split System: Heat Pump with Remote Outdoor Unit-Air-Source) | 38MURAQ30AB3* |  |  | CAP**4221AL* | 912SD48080E17*** | [7 empty] | 23200 | 2960000% |  | 15.2 | 9 | 8.1 | 33800 | 27400 | 81.07% | 1.78 | Residential | 617.5 | Yes | 2.47
211243431 | Central Heat Pump | BRYANT HEATING AND COOLING SYSTEMS | HRCU-A-CB (Split System: Heat Pump with Remote Outdoor Unit-Air-Source) | 38MURAQ24AB3* |  |  | CAP**3721AL* | 82*TA48070V17*** | [7 empty] | 18600 | 2480000% |  | 17 | 10.5 | 8.5 | 25400 | 20800 | 81.89% | 1.76 | Residential | 517.5 | Yes | 2.07
211295828 | Central Heat Pump | BRYANT HEATING AND COOLING SYSTEMS | HRCU-A-CB (Split System: Heat Pump with Remote Outdoor Unit-Air-Source) | 38MURAQ30AB3* |  |  | CAP**3721AL* | 912SD60080E21*** | [7 empty] | 23200 | 3120000% |  | 15.2 | 9 | 8.5 | 33400 | 26000 | 77.84% | 1.88 | Residential | 650 | Yes | 2.6
211712447 | Central Heat Pump | BRYANT HEATING AND COOLING SYSTEMS | HRCU-A-CB (Split System: Heat Pump with Remote Outdoor Unit-Air-Source) | 38MURAQ30AB3* |  |  | CAP**4221AL* | 8(0,1)*SA48070E21*** | [7 empty] | 23200 | 2960000% |  | 15.2 | 9 | 8.1 | 33600 | 27400 | 81.55% | 1.78 | Residential | 617.5 | Yes | 2.47
211713125 | Central Heat Pump | BRYANT HEATING AND COOLING SYSTEMS | HRCU-A-CB (Split System: Heat Pump with Remote Outdoor Unit-Air-Source) | 38MURAQ30AB3* |  |  | CAP**4321AL* | 83*SA36040E17*** | [7 empty] | 23200 | 3120000% |  | 15.2 | 9 | 8.1 | 33400 | 26000 | 77.84% | 1.86 | Residential | 650 | Yes | 2.6
211712804 | Central Heat Pump | BRYANT HEATING AND COOLING SYSTEMS | HRCU-A-CB (Split System: Heat Pump with Remote Outdoor Unit-Air-Source) | 38MURAQ30AB3* |  |  | CAP**4224AL* | 8(0,1)*SA48070E21*** | [7 empty] | 23200 | 2960000% |  | 15.2 | 9 | 8.1 | 33800 | 27400 | 81.07% | 1.78 | Residential | 617.5 | Yes | 2.47
210532881 | Central Heat Pump | BRYANT HEATING AND COOLING SYSTEMS | HRCU-A-CB (Split System: Heat Pump with Remote Outdoor Unit-Air-Source) | 284ANV048*0**B* |  |  | CAP**6124AL*+UI | 88*TA60090C21*** | [7 empty] | 43500 | 4550000% |  | 21.5 | 12 | 9.5 | 46000 | 36200 | 78.7% | 2.36 | Residential | 947.5 | Yes | 3.79 | Both
210532949 | Central Heat Pump | BRYANT HEATING AND COOLING SYSTEMS | HRCU-A-CB (Split System: Heat Pump with Remote Outdoor Unit-Air-Source) | 284ANV024*0**B* |  |  | CAP**2417AL*+UI | 88*TA48090C17*** | [7 empty] | 25000 | 2300000% |  | 21 | 13 | 10 | 27000 | 20000 | 74.07% | 2.32 | Residential | 480 | Yes | 1.92 | Both
210532965 | Central Heat Pump | BRYANT HEATING AND COOLING SYSTEMS | HRCU-A-CB (Split System: Heat Pump with Remote Outdoor Unit-Air-Source) | 284ANV024*0**B* |  |  | CAP**2517AL*+UI | 88*TA36070C14*** | [7 empty] | 24800 | 2420000% |  | 21.5 | 13.5 | 10.5 | 26400 | 19700 | 74.62% | 2.54 | Residential | 505 | Yes | 2.02 | Both
210532997 | Central Heat Pump | BRYANT HEATING AND COOLING SYSTEMS | HRCU-A-CB (Split System: Heat Pump with Remote Outdoor Unit-Air-Source) | 284ANV024*0**B* |  |  | CAP**3721AL*+UI | 83*CA36040C17*** | [7 empty] | 24600 | 2420000% |  | 21 | 13.5 | 10.5 | 26400 | 19700 | 74.62% | 2.56 | Residential | 505 | Yes | 2.02 | Both
211243717 | Central Heat Pump | BRYANT HEATING AND COOLING SYSTEMS | HRCU-A-CB (Split System: Heat Pump with Remote Outdoor Unit-Air-Source) | 38MURAQ24AB3* |  |  | CNPV*2414AL* | 926SA36060V14*** | [7 empty] | 19300 | 2320000% |  | 16 | 10 | 8.5 | 26400 | 24600 | 93.18% | 2.04 | Residential | 482.5 | Yes | 1.93
212407360 | Central Heat Pump | BRYANT HEATING AND COOLING SYSTEMS | HRCU-A-CB (Split System: Heat Pump with Remote Outdoor Unit-Air-Source) | 284ANV036*0**B* | ADP |  | C36A***C709 | 88*TA36070C14*** | [7 empty] | 29800 | 3260000% |  | 19 | 11.7 | 9 | 33800 | 25800 | 76.33% | 2 | Residential | 680 | Yes | 2.72
211593683 | Central Heat Pump | BRYANT HEATING AND COOLING SYSTEMS | HRCU-A-CB (Split System: Heat Pump with Remote Outdoor Unit-Air-Source) | 38MURAQ36AB3* | ADP |  | H,PG48936 | 926TB60080V21*** | [7 empty] | 27200 | 3560000% |  | 15.2 | 10 | 8.1 | 37400 | 34400 | 91.98% | 2 | Residential | 742.5 | Yes | 2.97
210533047 | Central Heat Pump | BRYANT HEATING AND COOLING SYSTEMS | HRCU-A-CB (Split System: Heat Pump with Remote Outdoor Unit-Air-Source) | 284ANV024*0**B* |  |  | CAP**4321AL*+UI | 987MB60060C21*** | [7 empty] | 24800 | 2400000% |  | 20 | 13.5 | 10.5 | 26400 | 19800 | 75% | 2.52 | Residential | 500 | Yes | 2 | Both
210533049 | Central Heat Pump | BRYANT HEATING AND COOLING SYSTEMS | HRCU-A-CB (Split System: Heat Pump with Remote Outdoor Unit-Air-Source) | 284ANV024*0**B* |  |  | CNPV*3017AL*+UI | 935CA48060C17*** | [7 empty] | 25200 | 2320000% |  | 20 | 13 | 9.5 | 26800 | 20000 | 74.63% | 2.36 | Residential | 482.5 | Yes | 1.93 | Both
211240264 | Central Heat Pump | BRYANT HEATING AND COOLING SYSTEMS | HRCU-A-CB (Split System: Heat Pump with Remote Outdoor Unit-Air-Source) | 38MURAQ24AB3* |  |  | CAP**2414AL* | 82*TA36070V14*** | [7 empty] | 19400 | 2400000% |  | 16.5 | 10 | 8.5 | 26800 | 23800 | 88.81% | 1.96 | Residential | 500 | Yes | 2
211240298 | Central Heat Pump | BRYANT HEATING AND COOLING SYSTEMS | HRCU-A-CB (Split System: Heat Pump with Remote Outdoor Unit-Air-Source) | 38MURAQ24AB3* |  |  | CAP**2414AL* | 926TB36060V14*** | [7 empty] | 19300 | 2320000% |  | 16 | 10 | 8.5 | 26400 | 25600 | 96.97% | 2.14 | Residential | 482.5 | Yes | 1.93
211240383 | Central Heat Pump | BRYANT HEATING AND COOLING SYSTEMS | HRCU-A-CB (Split System: Heat Pump with Remote Outdoor Unit-Air-Source) | 38MURAQ24AB3* |  |  | CAP**2417AL* | 926SA42060V17*** | [7 empty] | 19500 | 2380000% |  | 16 | 10 | 8.5 | 26800 | 24000 | 89.55% | 1.98 | Residential | 495 | Yes | 1.98
211240718 | Central Heat Pump | BRYANT HEATING AND COOLING SYSTEMS | HRCU-A-CB (Split System: Heat Pump with Remote Outdoor Unit-Air-Source) | 38MURAQ24AB3* |  |  | CAP**2417AL* | 915SB48080E17*** | [7 empty] | 19700 | 2440000% |  | 15.5 | 10 | 8.5 | 27400 | 23000 | 83.94% | 1.88 | Residential | 507.5 | Yes | 2.03
211244300 | Central Heat Pump | BRYANT HEATING AND COOLING SYSTEMS | HRCU-A-CB (Split System: Heat Pump with Remote Outdoor Unit-Air-Source) | 38MURAQ24AB3* |  |  | CNPV*3014AL* | 82*TA36045V14*** | [7 empty] | 19100 | 2400000% |  | 16.5 | 10.5 | 8.1 | 26200 | 23000 | 87.79% | 1.9 | Residential | 500 | Yes | 2
211240751 | Central Heat Pump | BRYANT HEATING AND COOLING SYSTEMS | HRCU-A-CB (Split System: Heat Pump with Remote Outdoor Unit-Air-Source) | 38MURAQ24AB3* |  |  | CAP**2417AL* | 8(0,1)*SA36070E14*** | [7 empty] | 19400 | 2400000% |  | 16.5 | 10 | 8.5 | 26800 | 23800 | 88.81% | 1.96 | Residential | 500 | Yes | 2
206790392 | Central Heat Pump | BRYANT HEATING AND COOLING SYSTEMS | HRCU-A-CB (Split System: Heat Pump with Remote Outdoor Unit-Air-Source) | 284ANV036*0**B* |  |  | CNPV*4221AL*+UI | 987MB60060C21*** | 33000 | 20 |  | 12 | 9.5 |  | 33200 | 31600 | 3280000% | 0.95181 | 18.5 | 11.7 | 9 | 35600 | 26400 | 74.16% | 1.96 | Residential | 682.5 | Yes | 2.73 | Both
206790465 | Central Heat Pump | BRYANT HEATING AND COOLING SYSTEMS | HRCU-A-CB (Split System: Heat Pump with Remote Outdoor Unit-Air-Source) | 284ANV036*0**B* |  |  | CSPH*4812AL*+UI | 986TC42080C17*** | 34000 | 20 |  | 12 | 10.5 |  | 34600 | 31200 | 3380000% | 0.90173 | 18.5 | 11.7 | 9 | 35200 | 26000 | 73.86% | 2.02 | Residential | 705 | Yes | 2.82 | Both
206790531 | Central Heat Pump | BRYANT HEATING AND COOLING SYSTEMS | HRCU-A-CB (Split System: Heat Pump with Remote Outdoor Unit-Air-Source) | 284ANV036*0**B* |  |  | CAP**3721AL*+UI | 935CA48060C17*** | 34200 | 20 |  | 12 | 10 |  | 34400 | 31200 | 3420000% | 0.90698 | 19 | 11.7 | 9 | 35400 | 26000 | 73.45% | 2.02 | Residential | 712.5 | Yes | 2.85 | Both
206790574 | Central Heat Pump | BRYANT HEATING AND COOLING SYSTEMS | HRCU-A-CB (Split System: Heat Pump with Remote Outdoor Unit-Air-Source) | 284ANV036*0**B* |  |  | CNPV*4217AL*+UI | 987MB42060C17*** | 33000 | 20 |  | 12 | 10 |  | 31600 | 31800 | 3300000% | 1.0063 | 18.5 | 11.7 | 9 | 35600 | 26400 | 74.16% | 1.96 | Residential | 687.5 | Yes | 2.75 | Both
206790576 | Central Heat Pump | BRYANT HEATING AND COOLING SYSTEMS | HRCU-A-CB (Split System: Heat Pump with Remote Outdoor Unit-Air-Source) | 284ANV036*0**B* |  |  | CNPV*4821AL*+UI | 987MB42060C17*** | 33600 | 20.5 |  | 12 | 9.5 |  | 34200 | 31400 | 3340000% | 0.91813 | 19 | 11.7 | 9 | 35600 | 26200 | 73.6% | 2 | Residential | 695 | Yes | 2.78 | Both
211241420 | Central Heat Pump | BRYANT HEATING AND COOLING SYSTEMS | HRCU-A-CB (Split System: Heat Pump with Remote Outdoor Unit-Air-Source) | 38MURAQ24AB3* |  |  | CAP**3017AL* | 926SA36060V14*** | [7 empty] | 19000 | 2340000% |  | 16.5 | 10 | 8.5 | 26000 | 24000 | 92.31% | 1.98 | Residential | 487.5 | Yes | 1.95
211241552 | Central Heat Pump | BRYANT HEATING AND COOLING SYSTEMS | HRCU-A-CB (Split System: Heat Pump with Remote Outdoor Unit-Air-Source) | 38MURAQ24AB3* |  |  | CAP**3017AL* | 82*TA48070V17*** | [7 empty] | 19100 | 2420000% |  | 17 | 10 | 8.5 | 26200 | 23000 | 87.79% | 1.92 | Residential | 505 | Yes | 2.02
211260623 | Central Heat Pump | BRYANT HEATING AND COOLING SYSTEMS | HRCU-A-CB (Split System: Heat Pump with Remote Outdoor Unit-Air-Source) | 38MURAQ18AB3* |  |  | CAP**2417AL* | 8(0,1)*SA36070E14*** | [7 empty] | 12400 | 1760000% |  | 16 | 10.5 | 8.5 | 18400 | 19100 | 103.8% | 2.3 | Residential | 367.5 | Yes | 1.47
211260909 | Central Heat Pump | BRYANT HEATING AND COOLING SYSTEMS | HRCU-A-CB (Split System: Heat Pump with Remote Outdoor Unit-Air-Source) | 38MURAQ18AB3* |  |  | CAP**2517AL* | 915SB36060E14*** | [7 empty] | 12300 | 1840000% |  | 16.5 | 11 | 8.5 | 18200 | 17500 | 96.15% | 2.12 | Residential | 382.5 | Yes | 1.53
210470397 | Central Heat Pump | BRYANT HEATING AND COOLING SYSTEMS | HRCU-A-CB (Split System: Heat Pump with Remote Outdoor Unit-Air-Source) | 288BNV037*0**B* |  |  | CAP**6121AL*+UI | 83*CA36040C17*** | [7 empty] | 31400 | 3320000% |  | 18 | 11.5 | 8.1 | 32000 | 27600 | 86.25% | 2.22 | Residential | 692.5 | Yes | 2.77
210470463 | Central Heat Pump | BRYANT HEATING AND COOLING SYSTEMS | HRCU-A-CB (Split System: Heat Pump with Remote Outdoor Unit-Air-Source) | 288BNV037*0**B* |  |  | CAP**6121AL*+UI | 987MB66100C21*** | [7 empty] | 31200 | 3320000% |  | 17.5 | 12 | 8.5 | 32000 | 24800 | 77.5% | 2 | Residential | 692.5 | Yes | 2.77 | Both
210470529 | Central Heat Pump | BRYANT HEATING AND COOLING SYSTEMS | HRCU-A-CB (Split System: Heat Pump with Remote Outdoor Unit-Air-Source) | 288BNV037*0**B* |  |  | CAP**6124AL*+UI | 935CA66100C21*** | [7 empty] | 31200 | 3320000% |  | 18 | 11.5 | 8.1 | 32000 | 27400 | 85.62% | 2.24 | Residential | 692.5 | Yes | 2.77
211261777 | Central Heat Pump | BRYANT HEATING AND COOLING SYSTEMS | HRCU-A-CB (Split System: Heat Pump with Remote Outdoor Unit-Air-Source) | 38MURAQ18AB3* |  |  | CAP**3017AL* | 82*TA36070V14*** | [7 empty] | 12300 | 1790000% |  | 16.5 | 10.5 | 8.5 | 18300 | 18500 | 101.1% | 2.22 | Residential | 372.5 | Yes | 1.49
211240227 | Central Heat Pump | BRYANT HEATING AND COOLING SYSTEMS | HRCU-A-CB (Split System: Heat Pump with Remote Outdoor Unit-Air-Source) | 38MURAQ24AB3* |  |  | CAP**2414AL* | 82*SA36045V14*** | [7 empty] | 19500 | 2400000% |  | 16 | 10 | 8.5 | 27000 | 23800 | 88.15% | 1.96 | Residential | 500 | Yes | 2
210473106 | Central Heat Pump | BRYANT HEATING AND COOLING SYSTEMS | HRCU-A-CB (Split System: Heat Pump with Remote Outdoor Unit-Air-Source) | 288BNV025*0**C* |  |  | CAP**4321AL*+UI | 935CA66100C21*** | [7 empty] | 20600 | 2440000% |  | 17 | 11 | 8.1 | 21200 | 18200 | 85.85% | 2.22 | Residential | 507.5 | Yes | 2.03
210473238 | Central Heat Pump | BRYANT HEATING AND COOLING SYSTEMS | HRCU-A-CB (Split System: Heat Pump with Remote Outdoor Unit-Air-Source) | 288BNV025*0**C* |  |  | CAP**4321AL*+UI | 88*TA48090C17*** | [7 empty] | 20400 | 2460000% |  | 17.5 | 11.7 | 8.5 | 21000 | 16500 | 78.57% | 2.04 | Residential | 512.5 | Yes | 2.05 | Both
211295781 | Central Heat Pump | BRYANT HEATING AND COOLING SYSTEMS | HRCU-A-CB (Split System: Heat Pump with Remote Outdoor Unit-Air-Source) | 38MURAQ30AB3* |  |  | CAP**3621AL* | 926TB66100V21*** | [7 empty] | 23400 | 2960000% |  | 15.2 | 9 | 8.1 | 33800 | 27800 | 82.25% | 1.76 | Residential | 617.5 | Yes | 2.47
211712328 | Central Heat Pump | BRYANT HEATING AND COOLING SYSTEMS | HRCU-A-CB (Split System: Heat Pump with Remote Outdoor Unit-Air-Source) | 38MURAQ30AB3* |  |  | CAP**4221AL* | 83*SA36040E17*** | [7 empty] | 23400 | 3040000% |  | 15.2 | 9 | 8.1 | 34200 | 27000 | 78.95% | 1.8 | Residential | 632.5 | Yes | 2.53
211240245 | Central Heat Pump | BRYANT HEATING AND COOLING SYSTEMS | HRCU-A-CB (Split System: Heat Pump with Remote Outdoor Unit-Air-Source) | 38MURAQ24AB3* |  |  | CAP**2414AL* | 926SA36060V14*** | [7 empty] | 19300 | 2320000% |  | 16 | 10 | 8.5 | 26400 | 25600 | 96.97% | 2.14 | Residential | 482.5 | Yes | 1.93
211240520 | Central Heat Pump | BRYANT HEATING AND COOLING SYSTEMS | HRCU-A-CB (Split System: Heat Pump with Remote Outdoor Unit-Air-Source) | 38MURAQ24AB3* |  |  | CAP**2417AL* | 82*TA48090V17*** | [7 empty] | 19300 | 2340000% |  | 16.5 | 10 | 8.5 | 26600 | 24800 | 93.23% | 2.08 | Residential | 487.5 | Yes | 1.95
211240638 | Central Heat Pump | BRYANT HEATING AND COOLING SYSTEMS | HRCU-A-CB (Split System: Heat Pump with Remote Outdoor Unit-Air-Source) | 38MURAQ24AB3* |  |  | CAP**2417AL* | 8(0,1)*SA36045E17*** | [7 empty] | 19400 | 2380000% |  | 16.5 | 10 | 8.5 | 26800 | 24200 | 90.3% | 2 | Residential | 495 | Yes | 1.98
211240913 | Central Heat Pump | BRYANT HEATING AND COOLING SYSTEMS | HRCU-A-CB (Split System: Heat Pump with Remote Outdoor Unit-Air-Source) | 38MURAQ24AB3* |  |  | CAP**2517AL* | 82*SA48070V17*** | [7 empty] | 18700 | 2440000% |  | 17 | 10 | 8.5 | 25400 | 21400 | 84.25% | 1.8 | Residential | 507.5 | Yes | 2.03
211241031 | Central Heat Pump | BRYANT HEATING AND COOLING SYSTEMS | HRCU-A-CB (Split System: Heat Pump with Remote Outdoor Unit-Air-Source) | 38MURAQ24AB3* |  |  | CAP**2517AL* | 926TB36060V14*** | [7 empty] | 18600 | 2400000% |  | 16.5 | 10 | 8.1 | 25200 | 21600 | 85.71% | 1.82 | Residential | 500 | Yes | 2
210474037 | Central Heat Pump | BRYANT HEATING AND COOLING SYSTEMS | HRCU-A-CB (Split System: Heat Pump with Remote Outdoor Unit-Air-Source) | 288BNV025*0**C* |  |  | CNPV*4821AL*+UI | 88*TA48090C17*** | [7 empty] | 20600 | 2420000% |  | 17.5 | 11.7 | 8.1 | 21200 | 16500 | 77.83% | 2.02 | Residential | 505 | Yes | 2.02 | Both
211260399 | Central Heat Pump | BRYANT HEATING AND COOLING SYSTEMS | HRCU-A-CB (Split System: Heat Pump with Remote Outdoor Unit-Air-Source) | 38MURAQ18AB3* |  |  | CAP**2417AL* | 82*TA36070V14*** | [7 empty] | 12400 | 1770000% |  | 16.5 | 10.5 | 8.5 | 18500 | 19100 | 103.2% | 2.3 | Residential | 370 | Yes | 1.48
211260481 | Central Heat Pump | BRYANT HEATING AND COOLING SYSTEMS | HRCU-A-CB (Split System: Heat Pump with Remote Outdoor Unit-Air-Source) | 38MURAQ18AB3* |  |  | CAP**2417AL* | 926TB30040V14*** | [7 empty] | 12300 | 1740000% |  | 16 | 10.5 | 8.5 | 18300 | 19200 | 104.9% | 2.3 | Residential | 362.5 | Yes | 1.45
211242153 | Central Heat Pump | BRYANT HEATING AND COOLING SYSTEMS | HRCU-A-CB (Split System: Heat Pump with Remote Outdoor Unit-Air-Source) | 38MURAQ24AB3* |  |  | CAP**3617AL* | 915SB42060E17*** | [7 empty] | 19300 | 2460000% |  | 16 | 10 | 8.5 | 26600 | 22200 | 83.46% | 1.82 | Residential | 512.5 | Yes | 2.05
211242238 | Central Heat Pump | BRYANT HEATING AND COOLING SYSTEMS | HRCU-A-CB (Split System: Heat Pump with Remote Outdoor Unit-Air-Source) | 38MURAQ24AB3* |  |  | CAP**3617AL* | OVMAAB042112 | [7 empty] | 19200 | 2420000% |  | 16 | 10 | 8.5 | 26200 | 22600 | 86.26% | 1.86 | Residential | 505 | Yes | 2.02
211242386 | Central Heat Pump | BRYANT HEATING AND COOLING SYSTEMS | HRCU-A-CB (Split System: Heat Pump with Remote Outdoor Unit-Air-Source) | 38MURAQ24AB3* |  |  | CAP**3621AL* | 82*SA48045V17*** | [7 empty] | 18800 | 2340000% |  | 17 | 10 | 8.5 | 25600 | 23600 | 92.19% | 1.96 | Residential | 487.5 | Yes | 1.95
211242538 | Central Heat Pump | BRYANT HEATING AND COOLING SYSTEMS | HRCU-A-CB (Split System: Heat Pump with Remote Outdoor Unit-Air-Source) | 38MURAQ24AB3* |  |  | CAP**3621AL* | 82*TA66110V21*** | [7 empty] | 18900 | 2400000% |  | 17 | 10 | 8.5 | 25800 | 23000 | 89.15% | 1.9 | Residential | 500 | Yes | 2
211242620 | Central Heat Pump | BRYANT HEATING AND COOLING SYSTEMS | HRCU-A-CB (Split System: Heat Pump with Remote Outdoor Unit-Air-Source) | 38MURAQ24AB3* |  |  | CAP**3621AL* | 912SD42060E17*** | [7 empty] | 19100 | 2460000% |  | 17 | 10 | 8.5 | 26200 | 22200 | 84.73% | 1.86 | Residential | 512.5 | Yes | 2.05
211242653 | Central Heat Pump | BRYANT HEATING AND COOLING SYSTEMS | HRCU-A-CB (Split System: Heat Pump with Remote Outdoor Unit-Air-Source) | 38MURAQ24AB3* |  |  | CAP**3621AL* | 912SD60100E21*** | [7 empty] | 19300 | 2500000% |  | 17 | 10.5 | 8.5 | 26600 | 21800 | 81.95% | 1.82 | Residential | 520 | Yes | 2.08
211242737 | Central Heat Pump | BRYANT HEATING AND COOLING SYSTEMS | HRCU-A-CB (Split System: Heat Pump with Remote Outdoor Unit-Air-Source) | 38MURAQ24AB3* |  |  | CAP**3621AL* | OVMAAB042112 | [7 empty] | 19100 | 2420000% |  | 16.5 | 10 | 8.5 | 26200 | 22600 | 86.26% | 1.86 | Residential | 505 | Yes | 2.02
211242755 | Central Heat Pump | BRYANT HEATING AND COOLING SYSTEMS | HRCU-A-CB (Split System: Heat Pump with Remote Outdoor Unit-Air-Source) | 38MURAQ24AB3* |  |  | CAP**3717AL* | 82*SA36045V14*** | [7 empty] | 19000 | 2480000% |  | 16.5 | 10 | 8.5 | 25800 | 21400 | 82.95% | 1.78 | Residential | 517.5 | Yes | 2.07
211260373 | Central Heat Pump | BRYANT HEATING AND COOLING SYSTEMS | HRCU-A-CB (Split System: Heat Pump with Remote Outdoor Unit-Air-Source) | 38MURAQ18AB3* |  |  | CAP**2417AL* | 83*SA36040E17*** | [7 empty] | 12700 | 1840000% |  | 16.5 | 11 | 9 | 19200 | 18700 | 97.4% | 2.26 | Residential | 382.5 | Yes | 1.53
211260493 | Central Heat Pump | BRYANT HEATING AND COOLING SYSTEMS | HRCU-A-CB (Split System: Heat Pump with Remote Outdoor Unit-Air-Source) | 38MURAQ18AB3* |  |  | CAP**2417AL* | 926TB36060V14*** | [7 empty] | 12500 | 1790000% |  | 16 | 10.5 | 8.5 | 18800 | 19000 | 101.1% | 2.28 | Residential | 372.5 | Yes | 1.49
211260791 | Central Heat Pump | BRYANT HEATING AND COOLING SYSTEMS | HRCU-A-CB (Split System: Heat Pump with Remote Outdoor Unit-Air-Source) | 38MURAQ18AB3* |  |  | CAP**2517AL* | 82*SA48045V17*** | [7 empty] | 12200 |  |  | 16 | 10.5 | 8.5 | 18000 | 17500 | 97.22% | 2.12 | Residential | 377.5 | Yes | 1.51
211242922 | Central Heat Pump | BRYANT HEATING AND COOLING SYSTEMS | HRCU-A-CB (Split System: Heat Pump with Remote Outdoor Unit-Air-Source) | 38MURAQ24AB3* |  |  | CAP**3717AL* | 926TB48080V17*** | [7 empty] | 18900 | 2460000% |  | 16.5 | 10 | 8.5 | 25600 | 21400 | 83.59% | 1.8 | Residential | 512.5 | Yes | 2.05
211243006 | Central Heat Pump | BRYANT HEATING AND COOLING SYSTEMS | HRCU-A-CB (Split System: Heat Pump with Remote Outdoor Unit-Air-Source) | 38MURAQ24AB3* |  |  | CAP**3717AL* | 926TB42060V17*** | [7 empty] | 18900 | 2440000% |  | 16.5 | 10 | 8.5 | 25600 | 21600 | 84.38% | 1.8 | Residential | 507.5 | Yes | 2.03
211261277 | Central Heat Pump | BRYANT HEATING AND COOLING SYSTEMS | HRCU-A-CB (Split System: Heat Pump with Remote Outdoor Unit-Air-Source) | 38MURAQ18AB3* |  |  | CAP**3014AL* | 926SA36060V14*** | [7 empty] | 12400 | 1800000% |  | 16 | 10.5 | 8.5 | 18500 | 18500 | 100% | 2.22 | Residential | 375 | Yes | 1.5
211261493 | Central Heat Pump | BRYANT HEATING AND COOLING SYSTEMS | HRCU-A-CB (Split System: Heat Pump with Remote Outdoor Unit-Air-Source) | 38MURAQ18AB3* |  |  | CAP**3014AL* | 8(0,1)*SA36070E14*** | [7 empty] | 12300 | 1770000% |  | 16.5 | 10.5 | 8.5 | 18200 | 18500 | 101.6% | 2.22 | Residential | 370 | Yes | 1.48
211261552 | Central Heat Pump | BRYANT HEATING AND COOLING SYSTEMS | HRCU-A-CB (Split System: Heat Pump with Remote Outdoor Unit-Air-Source) | 38MURAQ18AB3* |  |  | CAP**3017AL* | 926SA42060V17*** | [7 empty] | 12400 | 1780000% |  | 16 | 10.5 | 8.5 | 18400 | 18500 | 100.5% | 2.22 | Residential | 370 | Yes | 1.48
211243339 | Central Heat Pump | BRYANT HEATING AND COOLING SYSTEMS | HRCU-A-CB (Split System: Heat Pump with Remote Outdoor Unit-Air-Source) | 38MURAQ24AB3* |  |  | CAP**3721AL* | 82*SA48070V17*** | [7 empty] | 18600 | 2460000% |  | 17 | 10.5 | 8.5 | 25400 | 21200 | 83.46% | 1.78 | Residential | 512.5 | Yes | 2.05
211243472 | Central Heat Pump | BRYANT HEATING AND COOLING SYSTEMS | HRCU-A-CB (Split System: Heat Pump with Remote Outdoor Unit-Air-Source) | 38MURAQ24AB3* |  |  | CAP**3721AL* | 926TB60100V21*** | [7 empty] | 18600 | 2440000% |  | 17 | 10.5 | 8.5 | 25200 | 21200 | 84.13% | 1.78 | Residential | 507.5 | Yes | 2.03
211712771 | Central Heat Pump | BRYANT HEATING AND COOLING SYSTEMS | HRCU-A-CB (Split System: Heat Pump with Remote Outdoor Unit-Air-Source) | 38MURAQ30AB3* |  |  | CAP**4224AL* | 926TB60080V21*** | [7 empty] | 23200 | 2960000% |  | 15.2 | 9 | 8.1 | 33600 | 27400 | 81.55% | 1.78 | Residential | 617.5 | Yes | 2.47
211712907 | Central Heat Pump | BRYANT HEATING AND COOLING SYSTEMS | HRCU-A-CB (Split System: Heat Pump with Remote Outdoor Unit-Air-Source) | 38MURAQ30AB3* |  |  | CAP**4224AL* | 912SD60100E21*** | [7 empty] | 23400 | 3060000% |  | 15.2 | 9 | 8.1 | 34200 | 27000 | 78.95% | 1.82 | Residential | 637.5 | Yes | 2.55
211713039 | Central Heat Pump | BRYANT HEATING AND COOLING SYSTEMS | HRCU-A-CB (Split System: Heat Pump with Remote Outdoor Unit-Air-Source) | 38MURAQ30AB3* |  |  | CAP**4321AL* | 926TB66100V21*** | [7 empty] | 23000 | 3060000% |  | 15.2 | 9 | 8.1 | 33000 | 26000 | 78.79% | 1.84 | Residential | 637.5 | Yes | 2.55
211261426 | Central Heat Pump | BRYANT HEATING AND COOLING SYSTEMS | HRCU-A-CB (Split System: Heat Pump with Remote Outdoor Unit-Air-Source) | 38MURAQ18AB3* |  |  | CAP**3014AL* | 8(0,1)*SA36045E14*** | [7 empty] | 12500 | 1820000% |  | 16.5 | 10.5 | 8.5 | 18600 | 18400 | 98.92% | 2.22 | Residential | 380 | Yes | 1.52
211240595 | Central Heat Pump | BRYANT HEATING AND COOLING SYSTEMS | HRCU-A-CB (Split System: Heat Pump with Remote Outdoor Unit-Air-Source) | 38MURAQ24AB3* |  |  | CAP**2417AL* | 926TB36060V14*** | [7 empty] | 19300 | 2320000% |  | 16.5 | 10 | 8.5 | 26400 | 25600 | 96.97% | 2.14 | Residential | 482.5 | Yes | 1.93
211240954 | Central Heat Pump | BRYANT HEATING AND COOLING SYSTEMS | HRCU-A-CB (Split System: Heat Pump with Remote Outdoor Unit-Air-Source) | 38MURAQ24AB3* |  |  | CAP**2517AL* | 82*TA36070V14*** | [7 empty] | 18900 | 2500000% |  | 17 | 10.5 | 8.5 | 25600 | 21000 | 82.03% | 1.78 | Residential | 520 | Yes | 2.08
211260588 | Central Heat Pump | BRYANT HEATING AND COOLING SYSTEMS | HRCU-A-CB (Split System: Heat Pump with Remote Outdoor Unit-Air-Source) | 38MURAQ18AB3* |  |  | CAP**2417AL* | 912SD42060E17*** | [7 empty] | 12400 | 1770000% |  | 16.5 | 10.5 | 8.5 | 18500 | 19100 | 103.2% | 2.3 | Residential | 370 | Yes | 1.48
212505547 | Central Heat Pump | BRYANT HEATING AND COOLING SYSTEMS | HRCU-A-CB (Split System: Heat Pump with Remote Outdoor Unit-Air-Source) | 288BNV037*0**B* | ADP |  | H,PG83936 | 987MB66120C24*** | [7 empty] | 29600 | 3280000% |  | 17 | 11.5 | 8.1 | 30400 | 27200 | 89.47% | 2.2 | Residential | 682.5 | Yes | 2.73
211243726 | Central Heat Pump | BRYANT HEATING AND COOLING SYSTEMS | HRCU-A-CB (Split System: Heat Pump with Remote Outdoor Unit-Air-Source) | 38MURAQ24AB3* |  |  | CNPV*2414AL* | 82*TA36045V14*** | [7 empty] | 19500 | 2380000% |  | 16 | 10 | 8.5 | 26800 | 23200 | 86.57% | 1.92 | Residential | 495 | Yes | 1.98
211243891 | Central Heat Pump | BRYANT HEATING AND COOLING SYSTEMS | HRCU-A-CB (Split System: Heat Pump with Remote Outdoor Unit-Air-Source) | 38MURAQ24AB3* |  |  | CNPV*2417AL* | 926SA48080V17*** | [7 empty] | 19500 | 2380000% |  | 16 | 10 | 8.5 | 26800 | 23400 | 87.31% | 1.92 | Residential | 495 | Yes | 1.98
211243940 | Central Heat Pump | BRYANT HEATING AND COOLING SYSTEMS | HRCU-A-CB (Split System: Heat Pump with Remote Outdoor Unit-Air-Source) | 38MURAQ24AB3* |  |  | CNPV*2417AL* | 82*SA48045V17*** | [7 empty] | 19500 | 2380000% |  | 16 | 10 | 8.5 | 26800 | 23400 | 87.31% | 1.92 | Residential | 495 | Yes | 1.98
211243958 | Central Heat Pump | BRYANT HEATING AND COOLING SYSTEMS | HRCU-A-CB (Split System: Heat Pump with Remote Outdoor Unit-Air-Source) | 38MURAQ24AB3* |  |  | CNPV*2417AL* | 935SA48060E17*** | [7 empty] | 19400 | 2380000% |  | 16.5 | 10 | 8.5 | 26800 | 23400 | 87.31% | 1.92 | Residential | 495 | Yes | 1.98
211244110 | Central Heat Pump | BRYANT HEATING AND COOLING SYSTEMS | HRCU-A-CB (Split System: Heat Pump with Remote Outdoor Unit-Air-Source) | 38MURAQ24AB3* |  |  | CNPV*2417AL* | 8(0,1)*SA36045E17*** | [7 empty] | 19400 | 2360000% |  | 16 | 10 | 8.5 | 26800 | 23600 | 88.06% | 1.94 | Residential | 492.5 | Yes | 1.97
211244157 | Central Heat Pump | BRYANT HEATING AND COOLING SYSTEMS | HRCU-A-CB (Split System: Heat Pump with Remote Outdoor Unit-Air-Source) | 38MURAQ24AB3* |  |  | CNPV*2417AL* | 912SD42060E17*** | [7 empty] | 19500 | 2380000% |  | 16.5 | 10 | 8.5 | 26800 | 23200 | 86.57% | 1.92 | Residential | 495 | Yes | 1.98
206790604 | Central Heat Pump | BRYANT HEATING AND COOLING SYSTEMS | HRCU-A-CB (Split System: Heat Pump with Remote Outdoor Unit-Air-Source) | 284ANV048*0**B* |  |  | CAP**4824AL*+UI | 987MB66120C24*** | 44000 | 21 |  | 12 | 10.5 |  | 47000 | 43500 | 4350000% | 0.92553 | 20.5 | 11.7 | 9.5 | 46500 | 36400 | 78.28% | 2.26 | Residential | 907.5 | Yes | 3.63 | Both
211226326 | Central Heat Pump | BRYANT HEATING AND COOLING SYSTEMS | HRCU-A-CB (Split System: Heat Pump with Remote Outdoor Unit-Air-Source) | 38MURAQ36AB3* |  |  | CAP**3621AL* | 912SD42060E17*** | [7 empty] | 29400 | 3520000% |  | 16 | 9.5 | 8.1 | 38500 | 35200 | 91.43% | 1.82 | Residential | 732.5 | Yes | 2.93
211226494 | Central Heat Pump | BRYANT HEATING AND COOLING SYSTEMS | HRCU-A-CB (Split System: Heat Pump with Remote Outdoor Unit-Air-Source) | 38MURAQ36AB3* |  |  | CAP**3717AL* | 8(0,1)*SA36070E14*** | [7 empty] | 29200 | 3580000% |  | 15.5 | 10 | 8.1 | 38500 | 35000 | 90.91% | 2 | Residential | 745 | Yes | 2.98
211226529 | Central Heat Pump | BRYANT HEATING AND COOLING SYSTEMS | HRCU-A-CB (Split System: Heat Pump with Remote Outdoor Unit-Air-Source) | 38MURAQ36AB3* |  |  | CAP**3717AL* | 8(0,1)*SA42090E17*** | [7 empty] | 29200 | 3640000% |  | 15.5 | 10 | 8.5 | 38500 | 35000 | 90.91% | 2.04 | Residential | 757.5 | Yes | 3.03
210473095 | Central Heat Pump | BRYANT HEATING AND COOLING SYSTEMS | HRCU-A-CB (Split System: Heat Pump with Remote Outdoor Unit-Air-Source) | 288BNV025*0**C* |  |  | CAP**4321AL*+UI | 935CA60080C21*** | [7 empty] | 20600 | 2440000% |  | 17 | 11 | 8.1 | 21200 | 18200 | 85.85% | 2.24 | Residential | 507.5 | Yes | 2.03
210470243 | Central Heat Pump | BRYANT HEATING AND COOLING SYSTEMS | HRCU-A-CB (Split System: Heat Pump with Remote Outdoor Unit-Air-Source) | 288BNV037*0**B* |  |  | CAP**6024AL*+UI | 935CA66100C21*** | [7 empty] | 31000 | 3280000% |  | 18 | 11.5 | 8.1 | 31800 | 27400 | 86.16% | 2.22 | Residential | 682.5 | Yes | 2.73
210473117 | Central Heat Pump | BRYANT HEATING AND COOLING SYSTEMS | HRCU-A-CB (Split System: Heat Pump with Remote Outdoor Unit-Air-Source) | 288BNV025*0**C* |  |  | CAP**4321AL*+UI | 83*CA36040C17*** | [7 empty] | 20600 | 2440000% |  | 17 | 11 | 8.1 | 21200 | 18200 | 85.85% | 2.22 | Residential | 507.5 | Yes | 2.03
204299172 | Central Heat Pump | BRYANT HEATING AND COOLING SYSTEMS | HRCU-A-CB (Split System: Heat Pump with Remote Outdoor Unit-Air-Source) | 288BNV037*0**A* |  |  | CAP**4321AL*+UI | 88*TA60090C21*** | 33000 | 18 |  | 12 | 10 |  | 32400 | 31800 | 3280000% | 0.98148 | 17.5 | 11 | 8.1 | 32800 | 28000 | 85.37% | 2.2 | Residential | 682.5 | Yes | 2.73
210596326 | Central Heat Pump | BRYANT HEATING AND COOLING SYSTEMS | HRCU-A-CB (Split System: Heat Pump with Remote Outdoor Unit-Air-Source) | 288BNV025*0**B* |  |  | CAP**4321AL*+UI | 935CA60080C21*** | [7 empty] | 20600 | 2440000% |  | 17 | 11 | 8.1 | 21200 | 18200 | 85.85% | 2.24 | Residential | 507.5 | Yes | 2.03
210596524 | Central Heat Pump | BRYANT HEATING AND COOLING SYSTEMS | HRCU-A-CB (Split System: Heat Pump with Remote Outdoor Unit-Air-Source) | 288BNV037*0**A* |  |  | CAP**6024AL*+UI | 83*CA60100C21*** | [7 empty] | 31200 | 3280000% |  | 17.5 | 11.5 | 8.1 | 32000 | 27600 | 86.25% | 2.2 | Residential | 682.5 | Yes | 2.73
210596527 | Central Heat Pump | BRYANT HEATING AND COOLING SYSTEMS | HRCU-A-CB (Split System: Heat Pump with Remote Outdoor Unit-Air-Source) | 288BNV037*0**A* |  |  | CAP**6024AL*+UI | 88*TA66135C24*** | [7 empty] | 31000 | 3280000% |  | 18 | 11.5 | 8.1 | 31800 | 27400 | 86.16% | 2.22 | Residential | 682.5 | Yes | 2.73
210596558 | Central Heat Pump | BRYANT HEATING AND COOLING SYSTEMS | HRCU-A-CB (Split System: Heat Pump with Remote Outdoor Unit-Air-Source) | 288BNV037*0**A* |  |  | CAP**6124AL*+UI | 986TC66120C24*** | [7 empty] | 31200 | 3320000% |  | 18 | 11.5 | 8.1 | 32000 | 27600 | 86.25% | 2.22 | Residential | 692.5 | Yes | 2.77
212498562 | Central Heat Pump | BRYANT HEATING AND COOLING SYSTEMS | HRCU-A-CB (Split System: Heat Pump with Remote Outdoor Unit-Air-Source) | 38MURAQ24AB3* | ADP |  | CP3005A+TXV+TD | [8 empty] | 17600 | 2320000% |  | 16 | 10 | 8.55 | 24800 | 22600 | 91.13% | 1.84 | Residential | 482.5 | Yes | 1.93
210450219 | Central Heat Pump | BRYANT HEATING AND COOLING SYSTEMS | HRCU-A-CB (Split System: Heat Pump with Remote Outdoor Unit-Air-Source) | 38MURAQ30AB3* |  |  | CAP**3721AL* | 926TB48080V17*** | [7 empty] | 20600 | 2960000% |  | 16 | 9.5 | 8.5 | 33000 | 24000 | 72.73% | 1.76 | Residential | 617.5 | Yes | 2.47
212505537 | Central Heat Pump | BRYANT HEATING AND COOLING SYSTEMS | HRCU-A-CB (Split System: Heat Pump with Remote Outdoor Unit-Air-Source) | 288BNV037*0**B* | ADP |  | H,PG48936 | 88*TA48090C17*** | [7 empty] | 29800 | 3240000% |  | 18 | 11.5 | 8.1 | 30800 | 27200 | 88.31% | 2.2 | Residential | 675 | Yes | 2.7
206136145 | Central Heat Pump | BRYANT HEATING AND COOLING SYSTEMS | HRCU-A-CB (Split System: Heat Pump with Remote Outdoor Unit-Air-Source) | 288BNV037*0**A* |  |  | CAP**4321AL*+UI | 935CA66100C21*** | 33400 | 18 |  | 12 | 9.5 |  | 32400 | 31600 | 3300000% | 0.97531 | 17.5 | 11.5 | 8.1 | 32800 | 27800 | 84.76% | 2.22 | Residential | 687.5 | Yes | 2.75
206790302 | Central Heat Pump | BRYANT HEATING AND COOLING SYSTEMS | HRCU-A-CB (Split System: Heat Pump with Remote Outdoor Unit-Air-Source) | 284ANV036*0**B* |  |  | CAP**4224AL*+UI | 987MB60060C21*** | 33000 | 20 |  | 12 | 10.5 |  | 33000 | 31600 | 3280000% | 0.95758 | 19 | 11.7 | 9 | 35600 | 26400 | 74.16% | 1.98 | Residential | 682.5 | Yes | 2.73 | Both
206790320 | Central Heat Pump | BRYANT HEATING AND COOLING SYSTEMS | HRCU-A-CB (Split System: Heat Pump with Remote Outdoor Unit-Air-Source) | 284ANV036*0**B* |  |  | CAP**4821AL*+UI | 986TC42080C17*** | 33600 | 20.5 |  | 12 | 10.5 |  | 34600 | 31000 | 3360000% | 0.89595 | 19 | 12 | 9 | 35200 | 25800 | 73.3% | 2 | Residential | 700 | Yes | 2.8 | Both
206790552 | Central Heat Pump | BRYANT HEATING AND COOLING SYSTEMS | HRCU-A-CB (Split System: Heat Pump with Remote Outdoor Unit-Air-Source) | 284ANV036*0**B* |  |  | CSPH*3612AL*+UI | 935CA48060C17*** | 33400 | 19 |  | 11.5 | 9.5 |  | 32200 | 31600 | 3340000% | 0.98137 | 18 | 11 | 9 | 35600 | 26200 | 73.6% | 1.98 | Residential | 695 | Yes | 2.78
206790572 | Central Heat Pump | BRYANT HEATING AND COOLING SYSTEMS | HRCU-A-CB (Split System: Heat Pump with Remote Outdoor Unit-Air-Source) | 284ANV036*0**B* |  |  | CAP**4821AL*+UI | 987MB42060C17*** | 33400 | 20.5 |  | 12 | 10.5 |  | 32000 | 31200 | 3340000% | 0.975 | 18.5 | 11.7 | 9 | 35400 | 26000 | 73.45% | 1.98 | Residential | 695 | Yes | 2.78 | Both
211241429 | Central Heat Pump | BRYANT HEATING AND COOLING SYSTEMS | HRCU-A-CB (Split System: Heat Pump with Remote Outdoor Unit-Air-Source) | 38MURAQ24AB3* |  |  | CAP**3017AL* | 926SA48080V17*** | [7 empty] | 19200 | 2420000% |  | 16.5 | 10 | 8.5 | 26400 | 23000 | 87.12% | 1.9 | Residential | 505 | Yes | 2.02
211241438 | Central Heat Pump | BRYANT HEATING AND COOLING SYSTEMS | HRCU-A-CB (Split System: Heat Pump with Remote Outdoor Unit-Air-Source) | 38MURAQ24AB3* |  |  | CAP**3017AL* | 935SA36040E17*** | [7 empty] | 19000 | 2360000% |  | 16.5 | 10 | 8.5 | 26000 | 23800 | 91.54% | 1.98 | Residential | 492.5 | Yes | 1.97
212505538 | Central Heat Pump | BRYANT HEATING AND COOLING SYSTEMS | HRCU-A-CB (Split System: Heat Pump with Remote Outdoor Unit-Air-Source) | 288BNV037*0**B* | ADP |  | H,PG83936 | 88*TA48090C17*** | [7 empty] | 30200 | 3300000% |  | 18 | 11.5 | 8.1 | 31200 | 27400 | 87.82% | 2.22 | Residential | 687.5 | Yes | 2.75
212384454 | Central Heat Pump | BRYANT HEATING AND COOLING SYSTEMS | HRCU-A-CB (Split System: Heat Pump with Remote Outdoor Unit-Air-Source) | 38MURAQ36AB3* |  |  | CNPV*4221AL* | 915SB66100E21*** | [7 empty] | 29600 | 3660000% |  | 15.2 | 10 | 8.1 | 40000 | 35200 | 88% | 1.92 | Residential | 762.5 | Yes | 3.05
210532897 | Central Heat Pump | BRYANT HEATING AND COOLING SYSTEMS | HRCU-A-CB (Split System: Heat Pump with Remote Outdoor Unit-Air-Source) | 284ANV048*0**B* |  |  | CNPV*4824AL*+UI | 935CA60080C21*** | [7 empty] | 43500 | 4400000% |  | 21 | 12 | 8.5 | 46500 | 36400 | 78.28% | 2.18 | Residential | 917.5 | Yes | 3.67 | Both
212383412 | Central Heat Pump | BRYANT HEATING AND COOLING SYSTEMS | HRCU-A-CB (Split System: Heat Pump with Remote Outdoor Unit-Air-Source) | 38MURAQ36AB3* |  |  | CAP**3721AL* | 935SA48060E17*** | [7 empty] | 29200 | 3680000% |  | 15.5 | 10 | 8.5 | 39000 | 34800 | 89.23% | 2.1 | Residential | 767.5 | Yes | 3.07
210532981 | Central Heat Pump | BRYANT HEATING AND COOLING SYSTEMS | HRCU-A-CB (Split System: Heat Pump with Remote Outdoor Unit-Air-Source) | 284ANV024*0**B* |  |  | CAP**3017AL*+UI | 986TC42060C17*** | [7 empty] | 25200 | 2300000% |  | 19.5 | 12.5 | 10 | 26800 | 20000 | 74.63% | 2.36 | Residential | 480 | Yes | 1.92 | Both
210533013 | Central Heat Pump | BRYANT HEATING AND COOLING SYSTEMS | HRCU-A-CB (Split System: Heat Pump with Remote Outdoor Unit-Air-Source) | 284ANV024*0**B* |  |  | CAP**4221AL*+UI | 935CA48060C17*** | [7 empty] | 25000 | 2340000% |  | 20 | 13 | 10.5 | 26600 | 19900 | 74.81% | 2.44 | Residential | 487.5 | Yes | 1.95 | Both
210533015 | Central Heat Pump | BRYANT HEATING AND COOLING SYSTEMS | HRCU-A-CB (Split System: Heat Pump with Remote Outdoor Unit-Air-Source) | 284ANV024*0**B* |  |  | CAP**4221AL*+UI | 935CA60080C21*** | [7 empty] | 24800 | 2360000% |  | 20.5 | 13.5 | 10.5 | 26600 | 19700 | 74.06% | 2.48 | Residential | 492.5 | Yes | 1.97 | Both
210533079 | Central Heat Pump | BRYANT HEATING AND COOLING SYSTEMS | HRCU-A-CB (Split System: Heat Pump with Remote Outdoor Unit-Air-Source) | 284ANV024*0**B* |  |  | CNPV*4221AL*+UI | 83*CA36040C17*** | [7 empty] | 24800 | 2360000% |  | 21 | 13.5 | 10 | 26600 | 19800 | 74.44% | 2.46 | Residential | 492.5 | Yes | 1.97 | Both
210533083 | Central Heat Pump | BRYANT HEATING AND COOLING SYSTEMS | HRCU-A-CB (Split System: Heat Pump with Remote Outdoor Unit-Air-Source) | 284ANV024*0**B* |  |  | CSPH*3012AL*+UI | 935CA48060C17*** | [7 empty] | 25200 | 2340000% |  | 19 | 12.5 | 10 | 27200 | 20000 | 73.53% | 2.42 | Residential | 487.5 | Yes | 1.95 | Both
212407318 | Central Heat Pump | BRYANT HEATING AND COOLING SYSTEMS | HRCU-A-CB (Split System: Heat Pump with Remote Outdoor Unit-Air-Source) | 284ANV036*0**B* | ADP |  | C36A***L159 | 88*TA36070C14*** | [7 empty] | 29800 | 3340000% |  | 19 | 12 | 9 | 33800 | 25800 | 76.33% | 2 | Residential | 695 | Yes | 2.78
212407366 | Central Heat Pump | BRYANT HEATING AND COOLING SYSTEMS | HRCU-A-CB (Split System: Heat Pump with Remote Outdoor Unit-Air-Source) | 284ANV036*0**B* | ADP |  | C36A***C809 | 88*TA36070C14*** | [7 empty] | 29800 | 3340000% |  | 19 | 12 | 9 | 33800 | 25800 | 76.33% | 2 | Residential | 695 | Yes | 2.78
211241672 | Central Heat Pump | BRYANT HEATING AND COOLING SYSTEMS | HRCU-A-CB (Split System: Heat Pump with Remote Outdoor Unit-Air-Source) | 38MURAQ24AB3* |  |  | CAP**3017AL* | 8(0,1)*SA42090E17*** | [7 empty] | 19200 | 2460000% |  | 16.5 | 10 | 8.5 | 26600 | 22600 | 84.96% | 1.86 | Residential | 512.5 | Yes | 2.05
211241706 | Central Heat Pump | BRYANT HEATING AND COOLING SYSTEMS | HRCU-A-CB (Split System: Heat Pump with Remote Outdoor Unit-Air-Source) | 38MURAQ24AB3* |  |  | CAP**3017AL* | 912SD48080E17*** | [7 empty] | 19100 | 2420000% |  | 17 | 10 | 8.5 | 26400 | 22800 | 86.36% | 1.9 | Residential | 505 | Yes | 2.02
211241856 | Central Heat Pump | BRYANT HEATING AND COOLING SYSTEMS | HRCU-A-CB (Split System: Heat Pump with Remote Outdoor Unit-Air-Source) | 38MURAQ24AB3* |  |  | CAP**3617AL* | 926SA36060V14*** | [7 empty] | 18900 | 2360000% |  | 16.5 | 10 | 8.5 | 25800 | 23400 | 90.7% | 1.94 | Residential | 492.5 | Yes | 1.97
211241865 | Central Heat Pump | BRYANT HEATING AND COOLING SYSTEMS | HRCU-A-CB (Split System: Heat Pump with Remote Outdoor Unit-Air-Source) | 38MURAQ24AB3* |  |  | CAP**3617AL* | 926SA48080V17*** | [7 empty] | 19100 | 2420000% |  | 16.5 | 10 | 8.5 | 26200 | 22600 | 86.26% | 1.86 | Residential | 505 | Yes | 2.02
211241874 | Central Heat Pump | BRYANT HEATING AND COOLING SYSTEMS | HRCU-A-CB (Split System: Heat Pump with Remote Outdoor Unit-Air-Source) | 38MURAQ24AB3* |  |  | CAP**3617AL* | 935SA36040E17*** | [7 empty] | 18900 | 2380000% |  | 16.5 | 10 | 8.5 | 25800 | 23200 | 89.92% | 1.92 | Residential | 495 | Yes | 1.98
210720672 | Central Heat Pump | BRYANT HEATING AND COOLING SYSTEMS | HRCU-A-CB (Split System: Heat Pump with Remote Outdoor Unit-Air-Source) | 284ANV036*0**B* |  |  | CNPV*4821AL*+UI | 83*CA36040C17*** | [7 empty] | 31200 | 3380000% |  | 20 | 12.5 | 9 | 35200 | 25800 | 73.3% | 2.04 | Residential | 705 | Yes | 2.82 | Both
210720688 | Central Heat Pump | BRYANT HEATING AND COOLING SYSTEMS | HRCU-A-CB (Split System: Heat Pump with Remote Outdoor Unit-Air-Source) | 284ANV036*0**B* |  |  | CNPV*6024AL*+UI | 935CA66100C21*** | [7 empty] | 30600 | 3440000% |  | 20.5 | 12.5 | 9 | 34800 | 25400 | 72.99% | 2.02 | Residential | 717.5 | Yes | 2.87 | Both
210532957 | Central Heat Pump | BRYANT HEATING AND COOLING SYSTEMS | HRCU-A-CB (Split System: Heat Pump with Remote Outdoor Unit-Air-Source) | 284ANV024*0**B* |  |  | CAP**2517AL*+UI | 88*TA48070C17*** | [7 empty] | 24800 | 2400000% |  | 20.5 | 13.5 | 10.5 | 26400 | 19800 | 75% | 2.52 | Residential | 500 | Yes | 2 | Both
210533007 | Central Heat Pump | BRYANT HEATING AND COOLING SYSTEMS | HRCU-A-CB (Split System: Heat Pump with Remote Outdoor Unit-Air-Source) | 284ANV024*0**B* |  |  | CAP**3721AL*+UI | 987MB42080C17*** | [7 empty] | 24800 | 2400000% |  | 20 | 13.5 | 10.5 | 26400 | 19800 | 75% | 2.52 | Residential | 500 | Yes | 2 | Both
210533039 | Central Heat Pump | BRYANT HEATING AND COOLING SYSTEMS | HRCU-A-CB (Split System: Heat Pump with Remote Outdoor Unit-Air-Source) | 284ANV024*0**B* |  |  | CAP**4321AL*+UI | 986TC42060C17*** | [7 empty] | 24800 | 2400000% |  | 20 | 13 | 10.5 | 26600 | 19900 | 74.81% | 2.52 | Residential | 500 | Yes | 2 | Both
210533071 | Central Heat Pump | BRYANT HEATING AND COOLING SYSTEMS | HRCU-A-CB (Split System: Heat Pump with Remote Outdoor Unit-Air-Source) | 284ANV024*0**B* |  |  | CNPV*4217AL*+UI | 83*CA48060C17*** | [7 empty] | 24800 | 2360000% |  | 20.5 | 13.5 | 10 | 26600 | 19700 | 74.06% | 2.5 | Residential | 492.5 | Yes | 1.97 | Both
210533091 | Central Heat Pump | BRYANT HEATING AND COOLING SYSTEMS | HRCU-A-CB (Split System: Heat Pump with Remote Outdoor Unit-Air-Source) | 284ANV024*0**B* |  |  | CSPH*3012AL*+UI | 83*CA48060C17*** | [7 empty] | 25000 | 2340000% |  | 19.5 | 12.5 | 9 | 27000 | 19900 | 73.7% | 2.46 | Residential | 487.5 | Yes | 1.95 | Both
211242031 | Central Heat Pump | BRYANT HEATING AND COOLING SYSTEMS | HRCU-A-CB (Split System: Heat Pump with Remote Outdoor Unit-Air-Source) | 38MURAQ24AB3* |  |  | CAP**3617AL* | 926TB30040V14*** | [7 empty] | 18900 | 2340000% |  | 16 | 10 | 8.5 | 25600 | 23800 | 92.97% | 1.96 | Residential | 487.5 | Yes | 1.95
211242142 | Central Heat Pump | BRYANT HEATING AND COOLING SYSTEMS | HRCU-A-CB (Split System: Heat Pump with Remote Outdoor Unit-Air-Source) | 38MURAQ24AB3* |  |  | CAP**3617AL* | 912SD48080E17*** | [7 empty] | 19100 | 2440000% |  | 17 | 10 | 8.5 | 26200 | 22400 | 85.5% | 1.86 | Residential | 507.5 | Yes | 2.03
211242433 | Central Heat Pump | BRYANT HEATING AND COOLING SYSTEMS | HRCU-A-CB (Split System: Heat Pump with Remote Outdoor Unit-Air-Source) | 38MURAQ24AB3* |  |  | CAP**3621AL* | 83*SA36040E17*** | [7 empty] | 18900 | 2420000% |  | 17.5 | 10 | 8.5 | 26000 | 22800 | 87.69% | 1.9 | Residential | 505 | Yes | 2.02
211242708 | Central Heat Pump | BRYANT HEATING AND COOLING SYSTEMS | HRCU-A-CB (Split System: Heat Pump with Remote Outdoor Unit-Air-Source) | 38MURAQ24AB3* |  |  | CAP**3621AL* | 83*SA48060E17*** | [7 empty] | 19300 | 2500000% |  | 17 | 10.5 | 8.5 | 26600 | 21800 | 81.95% | 1.82 | Residential | 520 | Yes | 2.08
211242867 | Central Heat Pump | BRYANT HEATING AND COOLING SYSTEMS | HRCU-A-CB (Split System: Heat Pump with Remote Outdoor Unit-Air-Source) | 38MURAQ24AB3* |  |  | CAP**3717AL* | 82*SA48070V17*** | [7 empty] | 18800 | 2420000% |  | 16.5 | 10 | 8.5 | 25400 | 21800 | 85.83% | 1.82 | Residential | 505 | Yes | 2.02
212407363 | Central Heat Pump | BRYANT HEATING AND COOLING SYSTEMS | HRCU-A-CB (Split System: Heat Pump with Remote Outdoor Unit-Air-Source) | 284ANV036*0**B* | ADP |  | C36A***C729 | 88*TA36070C14*** | [7 empty] | 29800 | 3340000% |  | 19 | 12 | 9 | 33800 | 25800 | 76.33% | 2 | Residential | 695 | Yes | 2.78
211242942 | Central Heat Pump | BRYANT HEATING AND COOLING SYSTEMS | HRCU-A-CB (Split System: Heat Pump with Remote Outdoor Unit-Air-Source) | 38MURAQ24AB3* |  |  | CAP**3717AL* | 915SB30040E14*** | [7 empty] | 19300 | 2480000% |  | 15.2 | 10 | 8.5 | 26200 | 21200 | 80.92% | 1.76 | Residential | 517.5 | Yes | 2.07
212382932 | Central Heat Pump | BRYANT HEATING AND COOLING SYSTEMS | HRCU-A-CB (Split System: Heat Pump with Remote Outdoor Unit-Air-Source) | 38MURAQ36AB3* |  |  | CAP**3617AL* | 82*TA48090V17*** | [7 empty] | 29400 | 3520000% |  | 15.5 | 9.5 | 8.1 | 39000 | 35200 | 90.26% | 1.82 | Residential | 732.5 | Yes | 2.93
211240353 | Central Heat Pump | BRYANT HEATING AND COOLING SYSTEMS | HRCU-A-CB (Split System: Heat Pump with Remote Outdoor Unit-Air-Source) | 38MURAQ24AB3* |  |  | CAP**2414AL* | 8(0,1)*SA36070E14*** | [7 empty] | 19400 | 2400000% |  | 16.5 | 10 | 8.5 | 26800 | 24000 | 89.55% | 1.98 | Residential | 500 | Yes | 2
210532893 | Central Heat Pump | BRYANT HEATING AND COOLING SYSTEMS | HRCU-A-CB (Split System: Heat Pump with Remote Outdoor Unit-Air-Source) | 284ANV048*0**B* |  |  | CNPV*4821AL*+UI | 88*TA60090C21*** | [7 empty] | 43500 | 4400000% |  | 21 | 12 | 8.5 | 46500 | 36400 | 78.28% | 2.18 | Residential | 917.5 | Yes | 3.67 | Both
210532927 | Central Heat Pump | BRYANT HEATING AND COOLING SYSTEMS | HRCU-A-CB (Split System: Heat Pump with Remote Outdoor Unit-Air-Source) | 284ANV048*0**B* |  |  | CSPH*4812AL*+UI | 987MB66100C21*** | [7 empty] | 43500 | 4450000% |  | 20 | 11.7 | 9 | 46500 | 36600 | 78.71% | 2.22 | Residential | 927.5 | Yes | 3.71 | Both
210532961 | Central Heat Pump | BRYANT HEATING AND COOLING SYSTEMS | HRCU-A-CB (Split System: Heat Pump with Remote Outdoor Unit-Air-Source) | 284ANV024*0**B* |  |  | CAP**2517AL*+UI | 986TC42080C17*** | [7 empty] | 24800 | 2400000% |  | 20 | 13 | 10.5 | 26600 | 19800 | 74.44% | 2.52 | Residential | 500 | Yes | 2 | Both
210533025 | Central Heat Pump | BRYANT HEATING AND COOLING SYSTEMS | HRCU-A-CB (Split System: Heat Pump with Remote Outdoor Unit-Air-Source) | 284ANV024*0**B* |  |  | CAP**4224AL*+UI | 935CA66100C21*** | [7 empty] | 24800 | 2360000% |  | 20.5 | 13.5 | 10.5 | 26600 | 19700 | 74.06% | 2.48 | Residential | 492.5 | Yes | 1.97 | Both
210533059 | Central Heat Pump | BRYANT HEATING AND COOLING SYSTEMS | HRCU-A-CB (Split System: Heat Pump with Remote Outdoor Unit-Air-Source) | 284ANV024*0**B* |  |  | CNPV*3017AL*+UI | 986TC42080C17*** | [7 empty] | 25000 | 2320000% |  | 20 | 13 | 9.5 | 26800 | 20000 | 74.63% | 2.38 | Residential | 482.5 | Yes | 1.93 | Both
212384313 | Central Heat Pump | BRYANT HEATING AND COOLING SYSTEMS | HRCU-A-CB (Split System: Heat Pump with Remote Outdoor Unit-Air-Source) | 38MURAQ36AB3* |  |  | CNPV*4217AL* | 912SD42060E17*** | [7 empty] | 29200 | 3580000% |  | 16 | 10 | 8.1 | 39000 | 35000 | 89.74% | 1.96 | Residential | 745 | Yes | 2.98
211240428 | Central Heat Pump | BRYANT HEATING AND COOLING SYSTEMS | HRCU-A-CB (Split System: Heat Pump with Remote Outdoor Unit-Air-Source) | 38MURAQ24AB3* |  |  | CAP**2417AL* | 935SA36040E17*** | [7 empty] | 19300 | 2340000% |  | 16.5 | 10 | 8.5 | 26400 | 25200 | 95.45% | 2.1 | Residential | 487.5 | Yes | 1.95
211240819 | Central Heat Pump | BRYANT HEATING AND COOLING SYSTEMS | HRCU-A-CB (Split System: Heat Pump with Remote Outdoor Unit-Air-Source) | 38MURAQ24AB3* |  |  | CAP**2517AL* | 926SA42060V17*** | [7 empty] | 18900 | 2480000% |  | 16.5 | 10 | 8.5 | 25600 | 21200 | 82.81% | 1.78 | Residential | 517.5 | Yes | 2.07
210596547 | Central Heat Pump | BRYANT HEATING AND COOLING SYSTEMS | HRCU-A-CB (Split System: Heat Pump with Remote Outdoor Unit-Air-Source) | 288BNV037*0**A* |  |  | CAP**6121AL*+UI | 986TC66100C21*** | [7 empty] | 31200 | 3320000% |  | 17.5 | 11.5 | 8.1 | 32000 | 27600 | 86.25% | 2.22 | Residential | 692.5 | Yes | 2.77
210596554 | Central Heat Pump | BRYANT HEATING AND COOLING SYSTEMS | HRCU-A-CB (Split System: Heat Pump with Remote Outdoor Unit-Air-Source) | 288BNV037*0**A* |  |  | CAP**6124AL*+UI | 935CA60080C21*** | [7 empty] | 31200 | 3320000% |  | 18 | 11.5 | 8.1 | 32000 | 27600 | 86.25% | 2.22 | Residential | 692.5 | Yes | 2.77
211244014 | Central Heat Pump | BRYANT HEATING AND COOLING SYSTEMS | HRCU-A-CB (Split System: Heat Pump with Remote Outdoor Unit-Air-Source) | 38MURAQ24AB3* |  |  | CNPV*2417AL* | 82*TA48070V17*** | [7 empty] | 19400 | 2360000% |  | 16.5 | 10 | 8.5 | 26600 | 23400 | 87.97% | 1.94 | Residential | 492.5 | Yes | 1.97
211241021 | Central Heat Pump | BRYANT HEATING AND COOLING SYSTEMS | HRCU-A-CB (Split System: Heat Pump with Remote Outdoor Unit-Air-Source) | 38MURAQ24AB3* |  |  | CAP**2517AL* | 926TB30040V14*** | [7 empty] | 18800 | 2440000% |  | 16 | 10 | 8.5 | 25600 | 21600 | 84.38% | 1.78 | Residential | 507.5 | Yes | 2.03
211244514 | Central Heat Pump | BRYANT HEATING AND COOLING SYSTEMS | HRCU-A-CB (Split System: Heat Pump with Remote Outdoor Unit-Air-Source) | 38MURAQ24AB3* |  |  | CNPV*3017AL* | 82*SA48045V17*** | [7 empty] | 19200 | 2420000% |  | 16 | 10.5 | 8.1 | 26400 | 22800 | 86.36% | 1.88 | Residential | 505 | Yes | 2.02
211244523 | Central Heat Pump | BRYANT HEATING AND COOLING SYSTEMS | HRCU-A-CB (Split System: Heat Pump with Remote Outdoor Unit-Air-Source) | 38MURAQ24AB3* |  |  | CNPV*3017AL* | 82*SA48070V17*** | [7 empty] | 19000 | 2380000% |  | 16.5 | 10.5 | 8.1 | 26000 | 23200 | 89.23% | 1.92 | Residential | 495 | Yes | 1.98
211226591 | Central Heat Pump | BRYANT HEATING AND COOLING SYSTEMS | HRCU-A-CB (Split System: Heat Pump with Remote Outdoor Unit-Air-Source) | 38MURAQ36AB3* |  |  | CAP**3717AL* | 82*TA48070V17*** | [7 empty] | 29400 | 3640000% |  | 15.5 | 10 | 8.5 | 39500 | 35000 | 88.61% | 2.04 | Residential | 757.5 | Yes | 3.03
211714140 | Central Heat Pump | BRYANT HEATING AND COOLING SYSTEMS | HRCU-A-CB (Split System: Heat Pump with Remote Outdoor Unit-Air-Source) | 38MURAQ30AB3* |  |  | CNPV*4217AL* | 82*TA48090V17*** | [7 empty] | 23400 | 2980000% |  | 15.2 | 9 | 8.1 | 33600 | 27000 | 80.36% | 1.8 | Residential | 620 | Yes | 2.48
211201013 | Central Heat Pump | BRYANT HEATING AND COOLING SYSTEMS | HRCU-A-CB (Split System: Heat Pump with Remote Outdoor Unit-Air-Source) | 38MURAQ30AB3* |  |  | FMA4X36**AL* | [8 empty] | 23800 | 3120000% |  | 15.5 | 9 | 8.5 | 35400 | 26800 | 75.71% | 1.86 | Residential | 650 | Yes | 2.6
211241530 | Central Heat Pump | BRYANT HEATING AND COOLING SYSTEMS | HRCU-A-CB (Split System: Heat Pump with Remote Outdoor Unit-Air-Source) | 38MURAQ24AB3* |  |  | CAP**3017AL* | 82*TA48090V17*** | [7 empty] | 19000 | 2380000% |  | 17 | 10 | 8.5 | 26000 | 23600 | 90.77% | 1.96 | Residential | 495 | Yes | 1.98
211712536 | Central Heat Pump | BRYANT HEATING AND COOLING SYSTEMS | HRCU-A-CB (Split System: Heat Pump with Remote Outdoor Unit-Air-Source) | 38MURAQ30AB3* |  |  | CAP**4221AL* | 912SD60080E21*** | [7 empty] | 23400 | 3060000% |  | 15.2 | 9 | 8.1 | 34200 | 27000 | 78.95% | 1.82 | Residential | 637.5 | Yes | 2.55
210532929 | Central Heat Pump | BRYANT HEATING AND COOLING SYSTEMS | HRCU-A-CB (Split System: Heat Pump with Remote Outdoor Unit-Air-Source) | 284ANV048*0**B* |  |  | CSPH*4812AL*+UI | 986TC66100C21*** | [7 empty] | 43500 | 4450000% |  | 20 | 11.7 | 9 | 46500 | 36600 | 78.71% | 2.22 | Residential | 927.5 | Yes | 3.71 | Both
210532963 | Central Heat Pump | BRYANT HEATING AND COOLING SYSTEMS | HRCU-A-CB (Split System: Heat Pump with Remote Outdoor Unit-Air-Source) | 284ANV024*0**B* |  |  | CAP**2517AL*+UI | 987MB42080C17*** | [7 empty] | 25000 | 2400000% |  | 20 | 13 | 10.5 | 26600 | 19900 | 74.81% | 2.5 | Residential | 500 | Yes | 2 | Both
210532999 | Central Heat Pump | BRYANT HEATING AND COOLING SYSTEMS | HRCU-A-CB (Split System: Heat Pump with Remote Outdoor Unit-Air-Source) | 284ANV024*0**B* |  |  | CAP**3721AL*+UI | 83*CA48060C17*** | [7 empty] | 24600 | 2420000% |  | 20.5 | 13.5 | 10.5 | 26400 | 19700 | 74.62% | 2.56 | Residential | 505 | Yes | 2.02 | Both
210533029 | Central Heat Pump | BRYANT HEATING AND COOLING SYSTEMS | HRCU-A-CB (Split System: Heat Pump with Remote Outdoor Unit-Air-Source) | 284ANV024*0**B* |  |  | CAP**4321AL*+UI | 935CA60080C21*** | [7 empty] | 24600 | 2420000% |  | 20.5 | 13.5 | 10.5 | 26400 | 19600 | 74.24% | 2.56 | Residential | 505 | Yes | 2.02 | Both
210533031 | Central Heat Pump | BRYANT HEATING AND COOLING SYSTEMS | HRCU-A-CB (Split System: Heat Pump with Remote Outdoor Unit-Air-Source) | 284ANV024*0**B* |  |  | CAP**4321AL*+UI | 935CA66100C21*** | [7 empty] | 24600 | 2420000% |  | 20.5 | 13.5 | 10.5 | 26400 | 19600 | 74.24% | 2.56 | Residential | 505 | Yes | 2.02 | Both
210533063 | Central Heat Pump | BRYANT HEATING AND COOLING SYSTEMS | HRCU-A-CB (Split System: Heat Pump with Remote Outdoor Unit-Air-Source) | 284ANV024*0**B* |  |  | CNPV*3017AL*+UI | 88*TA36070C14*** | [7 empty] | 25000 | 2320000% |  | 21 | 13 | 10 | 26600 | 19900 | 74.81% | 2.4 | Residential | 482.5 | Yes | 1.93 | Both
210533097 | Central Heat Pump | BRYANT HEATING AND COOLING SYSTEMS | HRCU-A-CB (Split System: Heat Pump with Remote Outdoor Unit-Air-Source) | 284ANV024*0**B* |  |  | CSPH*3012AL*+UI | 986TC42080C17*** | [7 empty] | 25000 | 2340000% |  | 19 | 12.5 | 9 | 27000 | 20000 | 74.07% | 2.44 | Residential | 487.5 | Yes | 1.95 | Both
210533115 | Central Heat Pump | BRYANT HEATING AND COOLING SYSTEMS | HRCU-A-CB (Split System: Heat Pump with Remote Outdoor Unit-Air-Source) | 284ANV024*0**B* |  |  | CSPH*4212AL*+UI | 83*CA48060C17*** | [7 empty] | 24600 | 2380000% |  | 20 | 13 | 9.5 | 26600 | 19700 | 74.06% | 2.52 | Residential | 495 | Yes | 1.98 | Both
211241648 | Central Heat Pump | BRYANT HEATING AND COOLING SYSTEMS | HRCU-A-CB (Split System: Heat Pump with Remote Outdoor Unit-Air-Source) | 38MURAQ24AB3* |  |  | CAP**3017AL* | 8(0,1)*SA36045E17*** | [7 empty] | 19100 | 2400000% |  | 16.5 | 10 | 8.5 | 26200 | 23200 | 88.55% | 1.9 | Residential | 500 | Yes | 2
211241739 | Central Heat Pump | BRYANT HEATING AND COOLING SYSTEMS | HRCU-A-CB (Split System: Heat Pump with Remote Outdoor Unit-Air-Source) | 38MURAQ24AB3* |  |  | CAP**3017AL* | 912SD30040E14*** | [7 empty] | 19400 | 2400000% |  | 15.2 | 9.5 | 8.5 | 26600 | 23000 | 86.47% | 1.86 | Residential | 500 | Yes | 2
211242477 | Central Heat Pump | BRYANT HEATING AND COOLING SYSTEMS | HRCU-A-CB (Split System: Heat Pump with Remote Outdoor Unit-Air-Source) | 38MURAQ24AB3* |  |  | CAP**3621AL* | 926TB48080V17*** | [7 empty] | 19100 | 2440000% |  | 16.5 | 10 | 8.5 | 26200 | 22400 | 85.5% | 1.86 | Residential | 507.5 | Yes | 2.03
211242791 | Central Heat Pump | BRYANT HEATING AND COOLING SYSTEMS | HRCU-A-CB (Split System: Heat Pump with Remote Outdoor Unit-Air-Source) | 38MURAQ24AB3* |  |  | CAP**3717AL* | 926SA36040V17*** | [7 empty] | 19100 | 2460000% |  | 15.5 | 10 | 8.5 | 25800 | 21600 | 83.72% | 1.78 | Residential | 512.5 | Yes | 2.05
211242809 | Central Heat Pump | BRYANT HEATING AND COOLING SYSTEMS | HRCU-A-CB (Split System: Heat Pump with Remote Outdoor Unit-Air-Source) | 38MURAQ24AB3* |  |  | CAP**3717AL* | 926SA48080V17*** | [7 empty] | 18900 | 2460000% |  | 16.5 | 10 | 8.5 | 25600 | 21400 | 83.59% | 1.8 | Residential | 512.5 | Yes | 2.05
212407317 | Central Heat Pump | BRYANT HEATING AND COOLING SYSTEMS | HRCU-A-CB (Split System: Heat Pump with Remote Outdoor Unit-Air-Source) | 284ANV036*0**B* | ADP |  | C36A***L149 | 88*TA36070C14*** | [7 empty] | 29800 | 3340000% |  | 19 | 11.7 | 9 | 33800 | 25800 | 76.33% | 2 | Residential | 695 | Yes | 2.78
212407324 | Central Heat Pump | BRYANT HEATING AND COOLING SYSTEMS | HRCU-A-CB (Split System: Heat Pump with Remote Outdoor Unit-Air-Source) | 284ANV036*0**B* | ADP |  | C36A***C189 | 88*TA36070C14*** | [7 empty] | 29800 | 3340000% |  | 19 | 12 | 9 | 33800 | 25800 | 76.33% | 2 | Residential | 695 | Yes | 2.78
211260531 | Central Heat Pump | BRYANT HEATING AND COOLING SYSTEMS | HRCU-A-CB (Split System: Heat Pump with Remote Outdoor Unit-Air-Source) | 38MURAQ18AB3* |  |  | CAP**2417AL* | 8(0,1)*SA36045E14*** | [7 empty] | 12600 | 1800000% |  | 16 | 10.5 | 8.5 | 18900 | 18900 | 100% | 2.28 | Residential | 375 | Yes | 1.5
211243254 | Central Heat Pump | BRYANT HEATING AND COOLING SYSTEMS | HRCU-A-CB (Split System: Heat Pump with Remote Outdoor Unit-Air-Source) | 38MURAQ24AB3* |  |  | CAP**3721AL* | 926SA48080V17*** | [7 empty] | 18700 | 2480000% |  | 17 | 10.5 | 8.5 | 25600 | 21000 | 82.03% | 1.76 | Residential | 517.5 | Yes | 2.07
211243388 | Central Heat Pump | BRYANT HEATING AND COOLING SYSTEMS | HRCU-A-CB (Split System: Heat Pump with Remote Outdoor Unit-Air-Source) | 38MURAQ24AB3* |  |  | CAP**3721AL* | 82*TA48090V17*** | [7 empty] | 18500 | 2440000% |  | 17 | 10.5 | 8.5 | 25200 | 21200 | 84.13% | 1.78 | Residential | 507.5 | Yes | 2.03
211243672 | Central Heat Pump | BRYANT HEATING AND COOLING SYSTEMS | HRCU-A-CB (Split System: Heat Pump with Remote Outdoor Unit-Air-Source) | 38MURAQ24AB3* |  |  | CAP**3721AL* | OVLAAB036098 | [7 empty] | 18400 | 2400000% |  | 16.5 | 10 | 8.1 | 25000 | 21600 | 86.4% | 1.8 | Residential | 500 | Yes | 2
211243736 | Central Heat Pump | BRYANT HEATING AND COOLING SYSTEMS | HRCU-A-CB (Split System: Heat Pump with Remote Outdoor Unit-Air-Source) | 38MURAQ24AB3* |  |  | CNPV*2414AL* | 82*TA36070V14*** | [7 empty] | 19500 | 2380000% |  | 16.5 | 10 | 8.5 | 26800 | 23200 | 86.57% | 1.92 | Residential | 495 | Yes | 1.98
211243770 | Central Heat Pump | BRYANT HEATING AND COOLING SYSTEMS | HRCU-A-CB (Split System: Heat Pump with Remote Outdoor Unit-Air-Source) | 38MURAQ24AB3* |  |  | CNPV*2414AL* | 926TB36060V14*** | [7 empty] | 19300 | 2320000% |  | 16 | 10 | 8.5 | 26400 | 24600 | 93.18% | 2.04 | Residential | 482.5 | Yes | 1.93
211260883 | Central Heat Pump | BRYANT HEATING AND COOLING SYSTEMS | HRCU-A-CB (Split System: Heat Pump with Remote Outdoor Unit-Air-Source) | 38MURAQ18AB3* |  |  | CAP**2517AL* | 915SB30040E14*** | [7 empty] | 12300 | 1830000% |  | 16 | 10.5 | 8.5 | 18200 | 17500 | 96.15% | 2.12 | Residential | 382.5 | Yes | 1.53
211244179 | Central Heat Pump | BRYANT HEATING AND COOLING SYSTEMS | HRCU-A-CB (Split System: Heat Pump with Remote Outdoor Unit-Air-Source) | 38MURAQ24AB3* |  |  | CNPV*2417AL* | 915SB42060E17*** | [7 empty] | 19700 | 2420000% |  | 15.5 | 10 | 8.5 | 27200 | 22800 | 83.82% | 1.86 | Residential | 505 | Yes | 2.02
211260612 | Central Heat Pump | BRYANT HEATING AND COOLING SYSTEMS | HRCU-A-CB (Split System: Heat Pump with Remote Outdoor Unit-Air-Source) | 38MURAQ18AB3* |  |  | CAP**2417AL* | 912SD36040E17*** | [7 empty] | 12600 | 1780000% |  | 15.5 | 10.5 | 8.5 | 18800 | 19000 | 101.1% | 2.28 | Residential | 370 | Yes | 1.48
211260813 | Central Heat Pump | BRYANT HEATING AND COOLING SYSTEMS | HRCU-A-CB (Split System: Heat Pump with Remote Outdoor Unit-Air-Source) | 38MURAQ18AB3* |  |  | CAP**2517AL* | 83*SA36040E17*** | [7 empty] | 12500 | 1900000% |  | 16.5 | 11 | 8.5 | 18600 | 17200 | 92.47% | 2.12 | Residential | 395 | Yes | 1.58
211260387 | Central Heat Pump | BRYANT HEATING AND COOLING SYSTEMS | HRCU-A-CB (Split System: Heat Pump with Remote Outdoor Unit-Air-Source) | 38MURAQ18AB3* |  |  | CAP**2417AL* | 82*TA36045V14*** | [7 empty] | 12400 | 1760000% |  | 16.5 | 10.5 | 8.5 | 18500 | 19100 | 103.2% | 2.3 | Residential | 367.5 | Yes | 1.47
211260403 | Central Heat Pump | BRYANT HEATING AND COOLING SYSTEMS | HRCU-A-CB (Split System: Heat Pump with Remote Outdoor Unit-Air-Source) | 38MURAQ18AB3* |  |  | CAP**2417AL* | 926TB36040V17*** | [7 empty] | 12500 | 1770000% |  | 15.5 | 10.5 | 8.5 | 18700 | 19100 | 102.1% | 2.28 | Residential | 370 | Yes | 1.48
211244438 | Central Heat Pump | BRYANT HEATING AND COOLING SYSTEMS | HRCU-A-CB (Split System: Heat Pump with Remote Outdoor Unit-Air-Source) | 38MURAQ24AB3* |  |  | CNPV*3017AL* | 926SA30040V14*** | [7 empty] | 19000 | 2340000% |  | 16 | 10 | 8.1 | 25800 | 24000 | 93.02% | 2 | Residential | 487.5 | Yes | 1.95
211260519 | Central Heat Pump | BRYANT HEATING AND COOLING SYSTEMS | HRCU-A-CB (Split System: Heat Pump with Remote Outdoor Unit-Air-Source) | 38MURAQ18AB3* |  |  | CAP**2417AL* | 926TB42060V17*** | [7 empty] | 12400 | 1760000% |  | 15.5 | 10.5 | 8.5 | 18600 | 19100 | 102.7% | 2.3 | Residential | 367.5 | Yes | 1.47
211260637 | Central Heat Pump | BRYANT HEATING AND COOLING SYSTEMS | HRCU-A-CB (Split System: Heat Pump with Remote Outdoor Unit-Air-Source) | 38MURAQ18AB3* |  |  | CAP**2417AL* | 83*SA48060E17*** | [7 empty] | 12800 | 1850000% |  | 16 | 10.5 | 9 | 19400 | 18600 | 95.88% | 2.26 | Residential | 385 | Yes | 1.54
211260937 | Central Heat Pump | BRYANT HEATING AND COOLING SYSTEMS | HRCU-A-CB (Split System: Heat Pump with Remote Outdoor Unit-Air-Source) | 38MURAQ18AB3* |  |  | CAP**2517AL* | 926TB36060V14*** | [7 empty] | 12300 | 1850000% |  | 16 | 11 | 8.5 | 18300 | 17400 | 95.08% | 2.12 | Residential | 385 | Yes | 1.54
211261057 | Central Heat Pump | BRYANT HEATING AND COOLING SYSTEMS | HRCU-A-CB (Split System: Heat Pump with Remote Outdoor Unit-Air-Source) | 38MURAQ18AB3* |  |  | CAP**2517AL* | 912SD36040E17*** | [7 empty] | 12400 | 1840000% |  | 15.5 | 10.5 | 8.5 | 18300 | 17500 | 95.63% | 2.12 | Residential | 382.5 | Yes | 1.53
211261096 | Central Heat Pump | BRYANT HEATING AND COOLING SYSTEMS | HRCU-A-CB (Split System: Heat Pump with Remote Outdoor Unit-Air-Source) | 38MURAQ18AB3* |  |  | CAP**2517AL* | 8(0,1)*SA36070E14*** | [7 empty] | 12100 | 1820000% |  | 16.5 | 11 | 8.5 | 17900 | 17500 | 97.77% | 2.12 | Residential | 380 | Yes | 1.52
212498600 | Central Heat Pump | BRYANT HEATING AND COOLING SYSTEMS | HRCU-A-CB (Split System: Heat Pump with Remote Outdoor Unit-Air-Source) | 38MURAQ24AB3* | ADP |  | CE2403A+TXV | [8 empty] | 17900 | 2380000% |  | 17 | 10 | 8.85 | 25600 | 25400 | 99.22% | 2.14 | Residential | 495 | Yes | 1.98
212498609 | Central Heat Pump | BRYANT HEATING AND COOLING SYSTEMS | HRCU-A-CB (Split System: Heat Pump with Remote Outdoor Unit-Air-Source) | 38MURAQ30AB3* | ADP |  | CE3005C+TXV | [8 empty] | 22000 | 2980000% |  | 15.2 | 8.5 | 8.2 | 33200 | 27000 | 81.33% | 1.78 | Residential | 620 | Yes | 2.48
212505529 | Central Heat Pump | BRYANT HEATING AND COOLING SYSTEMS | HRCU-A-CB (Split System: Heat Pump with Remote Outdoor Unit-Air-Source) | 288BNV025*0**C* | ADP |  | H,PG81936 | 88*TA36070C14*** | [7 empty] | 19000 | 2420000% |  | 17 | 11 | 8.1 | 19600 | 17800 | 90.82% | 2.22 | Residential | 505 | Yes | 2.02
212498560 | Central Heat Pump | BRYANT HEATING AND COOLING SYSTEMS | HRCU-A-CB (Split System: Heat Pump with Remote Outdoor Unit-Air-Source) | 38MURAQ24AB3* | ADP |  | CP2903A+TXV+TD | [8 empty] | 17600 | 2300000% |  | 16 | 10 | 8.5 | 24800 | 22600 | 91.13% | 1.84 | Residential | 480 | Yes | 1.92
212498608 | Central Heat Pump | BRYANT HEATING AND COOLING SYSTEMS | HRCU-A-CB (Split System: Heat Pump with Remote Outdoor Unit-Air-Source) | 38MURAQ30AB3* | ADP |  | CE3005A+TXV | [8 empty] | 22000 | 2980000% |  | 15.2 | 8.5 | 8.2 | 33200 | 27000 | 81.33% | 1.78 | Residential | 620 | Yes | 2.48
211261241 | Central Heat Pump | BRYANT HEATING AND COOLING SYSTEMS | HRCU-A-CB (Split System: Heat Pump with Remote Outdoor Unit-Air-Source) | 38MURAQ18AB3* |  |  | CAP**3014AL* | 82*SA36045V14*** | [7 empty] | 12400 | 1780000% |  | 16 | 10.5 | 8.5 | 18400 | 18500 | 100.5% | 2.22 | Residential | 370 | Yes | 1.48
211261606 | Central Heat Pump | BRYANT HEATING AND COOLING SYSTEMS | HRCU-A-CB (Split System: Heat Pump with Remote Outdoor Unit-Air-Source) | 38MURAQ18AB3* |  |  | CAP**3017AL* | 926SA36060V14*** | [7 empty] | 12500 | 1800000% |  | 16 | 10.5 | 8.5 | 18600 | 18500 | 99.46% | 2.22 | Residential | 375 | Yes | 1.5
211261825 | Central Heat Pump | BRYANT HEATING AND COOLING SYSTEMS | HRCU-A-CB (Split System: Heat Pump with Remote Outdoor Unit-Air-Source) | 38MURAQ18AB3* |  |  | CAP**3017AL* | 82*TA48070V17*** | [7 empty] | 12200 | 1750000% |  | 16.5 | 10.5 | 8.5 | 17900 | 18600 | 103.9% | 2.24 | Residential | 365 | Yes | 1.46
211262018 | Central Heat Pump | BRYANT HEATING AND COOLING SYSTEMS | HRCU-A-CB (Split System: Heat Pump with Remote Outdoor Unit-Air-Source) | 38MURAQ18AB3* |  |  | CAP**3017AL* | 8(0,1)*SA36045E17*** | [7 empty] | 12400 | 1800000% |  | 16 | 10.5 | 8.5 | 18500 | 18500 | 100% | 2.22 | Residential | 375 | Yes | 1.5
211226304 | Central Heat Pump | BRYANT HEATING AND COOLING SYSTEMS | HRCU-A-CB (Split System: Heat Pump with Remote Outdoor Unit-Air-Source) | 38MURAQ36AB3* |  |  | CAP**3621AL* | 83*SA60100E21*** | [7 empty] | 29400 | 3520000% |  | 16 | 9.5 | 8.1 | 38500 | 35200 | 91.43% | 1.82 | Residential | 732.5 | Yes | 2.93
211240944 | Central Heat Pump | BRYANT HEATING AND COOLING SYSTEMS | HRCU-A-CB (Split System: Heat Pump with Remote Outdoor Unit-Air-Source) | 38MURAQ24AB3* |  |  | CAP**2517AL* | 82*TA36045V14*** | [7 empty] | 18800 | 2480000% |  | 17 | 10.5 | 8.5 | 25600 | 21200 | 82.81% | 1.78 | Residential | 517.5 | Yes | 2.07
211241062 | Central Heat Pump | BRYANT HEATING AND COOLING SYSTEMS | HRCU-A-CB (Split System: Heat Pump with Remote Outdoor Unit-Air-Source) | 38MURAQ24AB3* |  |  | CAP**2517AL* | 8(0,1)*SA36045E14*** | [7 empty] | 19100 | 2540000% |  | 16.5 | 10.5 | 8.5 | 26000 | 20800 | 80% | 1.76 | Residential | 530 | Yes | 2.12
211241098 | Central Heat Pump | BRYANT HEATING AND COOLING SYSTEMS | HRCU-A-CB (Split System: Heat Pump with Remote Outdoor Unit-Air-Source) | 38MURAQ24AB3* |  |  | CAP**2517AL* | 8(0,1)*SA42090E17*** | [7 empty] | 18900 | 2520000% |  | 17 | 10.5 | 8.5 | 25800 | 20800 | 80.62% | 1.76 | Residential | 525 | Yes | 2.1
211241228 | Central Heat Pump | BRYANT HEATING AND COOLING SYSTEMS | HRCU-A-CB (Split System: Heat Pump with Remote Outdoor Unit-Air-Source) | 38MURAQ24AB3* |  |  | CAP**2517AL* | OVMAAB042112 | [7 empty] | 19000 | 2480000% |  | 16 | 10 | 8.5 | 25800 | 21200 | 82.17% | 1.76 | Residential | 517.5 | Yes | 2.07
211241287 | Central Heat Pump | BRYANT HEATING AND COOLING SYSTEMS | HRCU-A-CB (Split System: Heat Pump with Remote Outdoor Unit-Air-Source) | 38MURAQ24AB3* |  |  | CAP**3014AL* | 915SB36060E14*** | [7 empty] | 19400 | 2420000% |  | 15.5 | 10 | 8.5 | 26600 | 22800 | 85.71% | 1.86 | Residential | 505 | Yes | 2.02
211244708 | Central Heat Pump | BRYANT HEATING AND COOLING SYSTEMS | HRCU-A-CB (Split System: Heat Pump with Remote Outdoor Unit-Air-Source) | 38MURAQ24AB3* |  |  | CNPV*3017AL* | 8(0,1)*SA42090E17*** | [7 empty] | 19200 | 2460000% |  | 16.5 | 10.5 | 8.1 | 26400 | 22600 | 85.61% | 1.86 | Residential | 512.5 | Yes | 2.05
211245233 | Central Heat Pump | BRYANT HEATING AND COOLING SYSTEMS | HRCU-A-CB (Split System: Heat Pump with Remote Outdoor Unit-Air-Source) | 38MURAQ24AB3* |  |  | CNPV*3617AL* | 8(0,1)*SA36070E14*** | [7 empty] | 19100 | 2420000% |  | 16.5 | 10.5 | 8.1 | 26400 | 22800 | 86.36% | 1.88 | Residential | 505 | Yes | 2.02
211245274 | Central Heat Pump | BRYANT HEATING AND COOLING SYSTEMS | HRCU-A-CB (Split System: Heat Pump with Remote Outdoor Unit-Air-Source) | 38MURAQ24AB3* |  |  | CNPV*3617AL* | OVMAAB042112 | [7 empty] | 19200 | 2400000% |  | 16 | 10 | 8.1 | 26400 | 23000 | 87.12% | 1.88 | Residential | 500 | Yes | 2
211241914 | Central Heat Pump | BRYANT HEATING AND COOLING SYSTEMS | HRCU-A-CB (Split System: Heat Pump with Remote Outdoor Unit-Air-Source) | 38MURAQ24AB3* |  |  | CAP**3617AL* | 82*SA48045V17*** | [7 empty] | 19100 | 2420000% |  | 16.5 | 10 | 8.5 | 26200 | 22600 | 86.26% | 1.86 | Residential | 505 | Yes | 2.02
211241932 | Central Heat Pump | BRYANT HEATING AND COOLING SYSTEMS | HRCU-A-CB (Split System: Heat Pump with Remote Outdoor Unit-Air-Source) | 38MURAQ24AB3* |  |  | CAP**3617AL* | 935SA48060E17*** | [7 empty] | 19100 | 2440000% |  | 17 | 10 | 8.5 | 26200 | 22400 | 85.5% | 1.86 | Residential | 507.5 | Yes | 2.03
211241964 | Central Heat Pump | BRYANT HEATING AND COOLING SYSTEMS | HRCU-A-CB (Split System: Heat Pump with Remote Outdoor Unit-Air-Source) | 38MURAQ24AB3* |  |  | CAP**3617AL* | 82*TA36070V14*** | [7 empty] | 19100 | 2440000% |  | 17 | 10 | 8.5 | 26200 | 22400 | 85.5% | 1.86 | Residential | 507.5 | Yes | 2.03
211241966 | Central Heat Pump | BRYANT HEATING AND COOLING SYSTEMS | HRCU-A-CB (Split System: Heat Pump with Remote Outdoor Unit-Air-Source) | 38MURAQ24AB3* |  |  | CAP**3617AL* | 82*TA48090V17*** | [7 empty] | 18900 | 2380000% |  | 17 | 10 | 8.5 | 25800 | 23000 | 89.15% | 1.92 | Residential | 495 | Yes | 1.98
211242084 | Central Heat Pump | BRYANT HEATING AND COOLING SYSTEMS | HRCU-A-CB (Split System: Heat Pump with Remote Outdoor Unit-Air-Source) | 38MURAQ24AB3* |  |  | CAP**3617AL* | 8(0,1)*SA36045E17*** | [7 empty] | 19100 | 2420000% |  | 16.5 | 10 | 8.5 | 26200 | 22600 | 86.26% | 1.88 | Residential | 505 | Yes | 2.02
206790280 | Central Heat Pump | BRYANT HEATING AND COOLING SYSTEMS | HRCU-A-CB (Split System: Heat Pump with Remote Outdoor Unit-Air-Source) | 284ANV036*0**B* |  |  | CAP**4221AL*+UI | 88*TA48070C17*** | 33000 | 20.5 |  | 12 | 10.5 |  | 32400 | 31600 | 3300000% | 0.97531 | 19.5 | 12 | 9.5 | 35600 | 26200 | 73.6% | 1.98 | Residential | 687.5 | Yes | 2.75 | Both
206790328 | Central Heat Pump | BRYANT HEATING AND COOLING SYSTEMS | HRCU-A-CB (Split System: Heat Pump with Remote Outdoor Unit-Air-Source) | 284ANV036*0**B* |  |  | CAP**4821AL*+UI | 987MB60060C21*** | 33600 | 20.5 |  | 12 | 11 |  | 35800 | 31000 | 3360000% | 0.86592 | 19 | 12 | 9 | 35000 | 25800 | 73.71% | 2.02 | Residential | 700 | Yes | 2.8 | Both
210596537 | Central Heat Pump | BRYANT HEATING AND COOLING SYSTEMS | HRCU-A-CB (Split System: Heat Pump with Remote Outdoor Unit-Air-Source) | 288BNV037*0**A* |  |  | CAP**6121AL*+UI | 83*CA36040C17*** | [7 empty] | 31400 | 3320000% |  | 18 | 11.5 | 8.1 | 32000 | 27600 | 86.25% | 2.22 | Residential | 692.5 | Yes | 2.77
210596555 | Central Heat Pump | BRYANT HEATING AND COOLING SYSTEMS | HRCU-A-CB (Split System: Heat Pump with Remote Outdoor Unit-Air-Source) | 288BNV037*0**A* |  |  | CAP**6124AL*+UI | 935CA66100C21*** | [7 empty] | 31200 | 3320000% |  | 18 | 11.5 | 8.1 | 32000 | 27400 | 85.62% | 2.24 | Residential | 692.5 | Yes | 2.77
211242518 | Central Heat Pump | BRYANT HEATING AND COOLING SYSTEMS | HRCU-A-CB (Split System: Heat Pump with Remote Outdoor Unit-Air-Source) | 38MURAQ24AB3* |  |  | CAP**3621AL* | 926TB60080V21*** | [7 empty] | 18900 | 2380000% |  | 17 | 10 | 8.5 | 25800 | 23200 | 89.92% | 1.94 | Residential | 495 | Yes | 1.98
211295761 | Central Heat Pump | BRYANT HEATING AND COOLING SYSTEMS | HRCU-A-CB (Split System: Heat Pump with Remote Outdoor Unit-Air-Source) | 38MURAQ30AB3* |  |  | CAP**3621AL* | 83*SA60080E21*** | [7 empty] | 23400 | 2960000% |  | 15.2 | 9 | 8.1 | 33800 | 27600 | 81.66% | 1.76 | Residential | 617.5 | Yes | 2.47
211243052 | Central Heat Pump | BRYANT HEATING AND COOLING SYSTEMS | HRCU-A-CB (Split System: Heat Pump with Remote Outdoor Unit-Air-Source) | 38MURAQ24AB3* |  |  | CAP**3717AL* | 8(0,1)*SA42090E17*** | [7 empty] | 19000 | 2500000% |  | 16.5 | 10.5 | 8.5 | 25800 | 21200 | 82.17% | 1.78 | Residential | 520 | Yes | 2.08
206790444 | Central Heat Pump | BRYANT HEATING AND COOLING SYSTEMS | HRCU-A-CB (Split System: Heat Pump with Remote Outdoor Unit-Air-Source) | 284ANV036*0**B* |  |  | CSPH*4212AL*+UI | 88*TA48070C17*** | 33800 | 20 |  | 12 | 10.5 |  | 34800 | 31200 | 3380000% | 0.89655 | 18.5 | 11.7 | 9 | 35200 | 26000 | 73.86% | 2.02 | Residential | 705 | Yes | 2.82 | Both
206790497 | Central Heat Pump | BRYANT HEATING AND COOLING SYSTEMS | HRCU-A-CB (Split System: Heat Pump with Remote Outdoor Unit-Air-Source) | 284ANV036*0**B* |  |  | CAP**4221AL*+UI | 83*CA36040C17*** | 33000 | 21 |  | 12 | 10.5 |  | 31800 | 31600 | 3300000% | 0.99371 | 19.5 | 12 | 9.5 | 35400 | 26200 | 74.01% | 1.98 | Residential | 687.5 | Yes | 2.75 | Both
206790544 | Central Heat Pump | BRYANT HEATING AND COOLING SYSTEMS | HRCU-A-CB (Split System: Heat Pump with Remote Outdoor Unit-Air-Source) | 284ANV036*0**B* |  |  | CAP**4821AL*+UI | 935CA66100C21*** | 33800 | 21 |  | 12.5 | 9.5 |  | 34400 | 30800 | 3380000% | 0.89535 | 19.5 | 12.5 | 9.5 | 34800 | 25600 | 73.56% | 2.04 | Residential | 705 | Yes | 2.82 | Both
206790564 | Central Heat Pump | BRYANT HEATING AND COOLING SYSTEMS | HRCU-A-CB (Split System: Heat Pump with Remote Outdoor Unit-Air-Source) | 284ANV036*0**B* |  |  | CNPV*4217AL*+UI | 88*TA36045C17*** | 33000 | 20 |  | 12 | 9.5 |  | 33000 | 31600 | 3300000% | 0.95758 | 18.5 | 11.7 | 9 | 35600 | 26400 | 74.16% | 1.98 | Residential | 687.5 | Yes | 2.75 | Both
206790577 | Central Heat Pump | BRYANT HEATING AND COOLING SYSTEMS | HRCU-A-CB (Split System: Heat Pump with Remote Outdoor Unit-Air-Source) | 284ANV036*0**B* |  |  | CSPH*3612AL*+UI | 987MB42060C17*** | 33200 | 19.5 |  | 11.5 | 10 |  | 31600 | 31600 | 3320000% | 1 | 17.5 | 11 | 9 | 35600 | 26400 | 74.16% | 1.98 | Residential | 692.5 | Yes | 2.77
210470551 | Central Heat Pump | BRYANT HEATING AND COOLING SYSTEMS | HRCU-A-CB (Split System: Heat Pump with Remote Outdoor Unit-Air-Source) | 288BNV037*0**B* |  |  | CAP**6124AL*+UI | 88*TA60090C21*** | [7 empty] | 31200 | 3320000% |  | 18 | 12 | 8.5 | 32000 | 24800 | 77.5% | 2 | Residential | 692.5 | Yes | 2.77 | Both
210470844 | Central Heat Pump | BRYANT HEATING AND COOLING SYSTEMS | HRCU-A-CB (Split System: Heat Pump with Remote Outdoor Unit-Air-Source) | 288BNV037*0**B* |  |  | CNPV*4824AL*+UI | 935CA66100C21*** | [7 empty] | 31400 | 3240000% |  | 17.5 | 11.7 | 8.1 | 32800 | 24600 | 75% | 1.98 | Residential | 675 | Yes | 2.7 | Both
212383302 | Central Heat Pump | BRYANT HEATING AND COOLING SYSTEMS | HRCU-A-CB (Split System: Heat Pump with Remote Outdoor Unit-Air-Source) | 38MURAQ36AB3* |  |  | CAP**3621AL* | 8(0,1)*SA48090E21*** | [7 empty] | 29400 | 3560000% |  | 16 | 10 | 8.1 | 39500 | 35200 | 89.11% | 1.84 | Residential | 742.5 | Yes | 2.97
212384288 | Central Heat Pump | BRYANT HEATING AND COOLING SYSTEMS | HRCU-A-CB (Split System: Heat Pump with Remote Outdoor Unit-Air-Source) | 38MURAQ36AB3* |  |  | CNPV*4217AL* | 8(0,1)*SA42090E17*** | [7 empty] | 29400 | 3620000% |  | 15.5 | 10 | 8.1 | 39500 | 35000 | 88.61% | 1.98 | Residential | 755 | Yes | 3.02
211260362 | Central Heat Pump | BRYANT HEATING AND COOLING SYSTEMS | HRCU-A-CB (Split System: Heat Pump with Remote Outdoor Unit-Air-Source) | 38MURAQ18AB3* |  |  | CAP**2417AL* | 82*SA48070V17*** | [7 empty] | 12300 | 1740000% |  | 16 | 10.5 | 8.5 | 18300 | 19200 | 104.9% | 2.32 | Residential | 362.5 | Yes | 1.45
210596529 | Central Heat Pump | BRYANT HEATING AND COOLING SYSTEMS | HRCU-A-CB (Split System: Heat Pump with Remote Outdoor Unit-Air-Source) | 288BNV037*0**A* |  |  | CAP**6024AL*+UI | 935CA66100C21*** | [7 empty] | 31000 | 3280000% |  | 18 | 11.5 | 8.1 | 31800 | 27400 | 86.16% | 2.22 | Residential | 682.5 | Yes | 2.73
210596540 | Central Heat Pump | BRYANT HEATING AND COOLING SYSTEMS | HRCU-A-CB (Split System: Heat Pump with Remote Outdoor Unit-Air-Source) | 288BNV037*0**A* |  |  | CAP**6121AL*+UI | 88*TA48070C17*** | [7 empty] | 31400 | 3320000% |  | 17.5 | 11.5 | 8.1 | 32200 | 27800 | 86.34% | 2.2 | Residential | 692.5 | Yes | 2.77
211244004 | Central Heat Pump | BRYANT HEATING AND COOLING SYSTEMS | HRCU-A-CB (Split System: Heat Pump with Remote Outdoor Unit-Air-Source) | 38MURAQ24AB3* |  |  | CNPV*2417AL* | 926TB48080V17*** | [7 empty] | 19500 | 2380000% |  | 16 | 10 | 8.5 | 26800 | 23400 | 87.31% | 1.92 | Residential | 495 | Yes | 1.98
211260963 | Central Heat Pump | BRYANT HEATING AND COOLING SYSTEMS | HRCU-A-CB (Split System: Heat Pump with Remote Outdoor Unit-Air-Source) | 38MURAQ18AB3* |  |  | CAP**2517AL* | 926TB42060V17*** | [7 empty] | 12200 | 1820000% |  | 16 | 10.5 | 8.5 | 18100 | 17500 | 96.69% | 2.12 | Residential | 380 | Yes | 1.52
211261316 | Central Heat Pump | BRYANT HEATING AND COOLING SYSTEMS | HRCU-A-CB (Split System: Heat Pump with Remote Outdoor Unit-Air-Source) | 38MURAQ18AB3* |  |  | CAP**3014AL* | 82*TA36070V14*** | [7 empty] | 12300 | 1780000% |  | 16.5 | 10.5 | 8.5 | 18300 | 18500 | 101.1% | 2.22 | Residential | 370 | Yes | 1.48
211261449 | Central Heat Pump | BRYANT HEATING AND COOLING SYSTEMS | HRCU-A-CB (Split System: Heat Pump with Remote Outdoor Unit-Air-Source) | 38MURAQ18AB3* |  |  | CAP**3014AL* | 912SD36060E14*** | [7 empty] | 12500 | 1820000% |  | 16 | 10.5 | 8.5 | 18700 | 18400 | 98.4% | 2.22 | Residential | 380 | Yes | 1.52
211244190 | Central Heat Pump | BRYANT HEATING AND COOLING SYSTEMS | HRCU-A-CB (Split System: Heat Pump with Remote Outdoor Unit-Air-Source) | 38MURAQ24AB3* |  |  | CNPV*2417AL* | 915SB48080E17*** | [7 empty] | 19800 | 2420000% |  | 15.2 | 10 | 8.5 | 27400 | 22600 | 82.48% | 1.84 | Residential | 505 | Yes | 2.02
211244399 | Central Heat Pump | BRYANT HEATING AND COOLING SYSTEMS | HRCU-A-CB (Split System: Heat Pump with Remote Outdoor Unit-Air-Source) | 38MURAQ24AB3* |  |  | CNPV*3014AL* | 8(0,1)*SA36070E14*** | [7 empty] | 19100 | 2420000% |  | 16.5 | 10.5 | 8.1 | 26200 | 23000 | 87.79% | 1.9 | Residential | 505 | Yes | 2.02
211244429 | Central Heat Pump | BRYANT HEATING AND COOLING SYSTEMS | HRCU-A-CB (Split System: Heat Pump with Remote Outdoor Unit-Air-Source) | 38MURAQ24AB3* |  |  | CNPV*3017AL* | 926SA42060V17*** | [7 empty] | 18900 | 2340000% |  | 16.5 | 10 | 8.1 | 25800 | 24000 | 93.02% | 2 | Residential | 487.5 | Yes | 1.95
211244465 | Central Heat Pump | BRYANT HEATING AND COOLING SYSTEMS | HRCU-A-CB (Split System: Heat Pump with Remote Outdoor Unit-Air-Source) | 38MURAQ24AB3* |  |  | CNPV*3017AL* | 926SA48080V17*** | [7 empty] | 19100 | 2420000% |  | 16.5 | 10.5 | 8.1 | 26200 | 23000 | 87.79% | 1.9 | Residential | 505 | Yes | 2.02
211226506 | Central Heat Pump | BRYANT HEATING AND COOLING SYSTEMS | HRCU-A-CB (Split System: Heat Pump with Remote Outdoor Unit-Air-Source) | 38MURAQ36AB3* |  |  | CAP**3717AL* | 8(0,1)*SA36070E17*** | [7 empty] | 29400 | 3600000% |  | 15.2 | 9.5 | 8.1 | 38500 | 35000 | 90.91% | 2 | Residential | 750 | Yes | 3
211244672 | Central Heat Pump | BRYANT HEATING AND COOLING SYSTEMS | HRCU-A-CB (Split System: Heat Pump with Remote Outdoor Unit-Air-Source) | 38MURAQ24AB3* |  |  | CNPV*3017AL* | 8(0,1)*SA36045E14*** | [7 empty] | 19300 | 2460000% |  | 16 | 10.5 | 8.1 | 26600 | 22400 | 84.21% | 1.84 | Residential | 512.5 | Yes | 2.05
211244865 | Central Heat Pump | BRYANT HEATING AND COOLING SYSTEMS | HRCU-A-CB (Split System: Heat Pump with Remote Outdoor Unit-Air-Source) | 38MURAQ24AB3* |  |  | CNPV*3617AL* | 926SA42060V17*** | [7 empty] | 18900 | 2340000% |  | 16.5 | 10 | 8.1 | 25800 | 24000 | 93.02% | 2 | Residential | 487.5 | Yes | 1.95
211244883 | Central Heat Pump | BRYANT HEATING AND COOLING SYSTEMS | HRCU-A-CB (Split System: Heat Pump with Remote Outdoor Unit-Air-Source) | 38MURAQ24AB3* |  |  | CNPV*3617AL* | 926SA36040V17*** | [7 empty] | 19000 | 2340000% |  | 16 | 10 | 8.1 | 25800 | 24000 | 93.02% | 1.98 | Residential | 487.5 | Yes | 1.95
211245024 | Central Heat Pump | BRYANT HEATING AND COOLING SYSTEMS | HRCU-A-CB (Split System: Heat Pump with Remote Outdoor Unit-Air-Source) | 38MURAQ24AB3* |  |  | CNPV*3617AL* | 82*TA48070V17*** | [7 empty] | 19100 | 2420000% |  | 17 | 10.5 | 8.1 | 26200 | 23000 | 87.79% | 1.9 | Residential | 505 | Yes | 2.02
211245056 | Central Heat Pump | BRYANT HEATING AND COOLING SYSTEMS | HRCU-A-CB (Split System: Heat Pump with Remote Outdoor Unit-Air-Source) | 38MURAQ24AB3* |  |  | CNPV*3617AL* | 915SB36060E14*** | [7 empty] | 19400 | 2440000% |  | 15.5 | 10 | 8.1 | 26600 | 22600 | 84.96% | 1.86 | Residential | 507.5 | Yes | 2.03
211245067 | Central Heat Pump | BRYANT HEATING AND COOLING SYSTEMS | HRCU-A-CB (Split System: Heat Pump with Remote Outdoor Unit-Air-Source) | 38MURAQ24AB3* |  |  | CNPV*3617AL* | 926TB30040V14*** | [7 empty] | 19000 | 2340000% |  | 16 | 10 | 8.1 | 25800 | 24000 | 93.02% | 2 | Residential | 487.5 | Yes | 1.95
211245108 | Central Heat Pump | BRYANT HEATING AND COOLING SYSTEMS | HRCU-A-CB (Split System: Heat Pump with Remote Outdoor Unit-Air-Source) | 38MURAQ24AB3* |  |  | CNPV*3617AL* | 8(0,1)*SA36045E14*** | [7 empty] | 19300 | 2460000% |  | 16 | 10.5 | 8.1 | 26600 | 22400 | 84.21% | 1.84 | Residential | 512.5 | Yes | 2.05
211261717 | Central Heat Pump | BRYANT HEATING AND COOLING SYSTEMS | HRCU-A-CB (Split System: Heat Pump with Remote Outdoor Unit-Air-Source) | 38MURAQ18AB3* |  |  | CAP**3017AL* | 82*SA48070V17*** | [7 empty] | 12200 | 1760000% |  | 16 | 10.5 | 8.5 | 18100 | 18600 | 102.8% | 2.24 | Residential | 367.5 | Yes | 1.47
211261784 | Central Heat Pump | BRYANT HEATING AND COOLING SYSTEMS | HRCU-A-CB (Split System: Heat Pump with Remote Outdoor Unit-Air-Source) | 38MURAQ18AB3* |  |  | CAP**3017AL* | 926TB36040V17*** | [7 empty] | 12400 | 1790000% |  | 15.5 | 10.5 | 8.5 | 18500 | 18500 | 100% | 2.22 | Residential | 372.5 | Yes | 1.49
211262133 | Central Heat Pump | BRYANT HEATING AND COOLING SYSTEMS | HRCU-A-CB (Split System: Heat Pump with Remote Outdoor Unit-Air-Source) | 38MURAQ18AB3* |  |  | CAP**3017AL* | 912SD36040E17*** | [7 empty] | 12500 | 1790000% |  | 15.5 | 10.5 | 8.5 | 18600 | 18500 | 99.46% | 2.22 | Residential | 372.5 | Yes | 1.49
210470309 | Central Heat Pump | BRYANT HEATING AND COOLING SYSTEMS | HRCU-A-CB (Split System: Heat Pump with Remote Outdoor Unit-Air-Source) | 288BNV037*0**B* |  |  | CAP**6024AL*+UI | 987MB66100C21*** | [7 empty] | 31000 | 3280000% |  | 17.5 | 11.7 | 8.5 | 31800 | 24800 | 77.99% | 2 | Residential | 682.5 | Yes | 2.73 | Both
210470375 | Central Heat Pump | BRYANT HEATING AND COOLING SYSTEMS | HRCU-A-CB (Split System: Heat Pump with Remote Outdoor Unit-Air-Source) | 288BNV037*0**B* |  |  | CAP**6121AL*+UI | 935CA60080C21*** | [7 empty] | 31200 | 3320000% |  | 18 | 11.5 | 8.1 | 32000 | 27600 | 86.25% | 2.22 | Residential | 692.5 | Yes | 2.77
210470518 | Central Heat Pump | BRYANT HEATING AND COOLING SYSTEMS | HRCU-A-CB (Split System: Heat Pump with Remote Outdoor Unit-Air-Source) | 288BNV037*0**B* |  |  | CAP**6124AL*+UI | 935CA60080C21*** | [7 empty] | 31200 | 3320000% |  | 18 | 11.5 | 8.1 | 32000 | 27600 | 86.25% | 2.22 | Residential | 692.5 | Yes | 2.77
211245256 | Central Heat Pump | BRYANT HEATING AND COOLING SYSTEMS | HRCU-A-CB (Split System: Heat Pump with Remote Outdoor Unit-Air-Source) | 38MURAQ24AB3* |  |  | CNPV*3617AL* | OVMAAB036098 | [7 empty] | 19000 | 2360000% |  | 16.5 | 10 | 8.1 | 26000 | 23600 | 90.77% | 1.96 | Residential | 492.5 | Yes | 1.97
211245449 | Central Heat Pump | BRYANT HEATING AND COOLING SYSTEMS | HRCU-A-CB (Split System: Heat Pump with Remote Outdoor Unit-Air-Source) | 38MURAQ24AB3* |  |  | CNPV*3621AL* | 82*SA60090V21*** | [7 empty] | 19000 | 2380000% |  | 16.5 | 10.5 | 8.1 | 26000 | 23200 | 89.23% | 1.92 | Residential | 495 | Yes | 1.98
210470595 | Central Heat Pump | BRYANT HEATING AND COOLING SYSTEMS | HRCU-A-CB (Split System: Heat Pump with Remote Outdoor Unit-Air-Source) | 288BNV037*0**B* |  |  | CAP**6124AL*+UI | 987MB66100C21*** | [7 empty] | 31200 | 3320000% |  | 18 | 12 | 8.5 | 32000 | 24800 | 77.5% | 2 | Residential | 692.5 | Yes | 2.77 | Both
206790319 | Central Heat Pump | BRYANT HEATING AND COOLING SYSTEMS | HRCU-A-CB (Split System: Heat Pump with Remote Outdoor Unit-Air-Source) | 284ANV036*0**B* |  |  | CAP**4821AL*+UI | 986TC42060C17*** | 33400 | 20.5 |  | 12 | 11 |  | 34600 | 31000 | 3340000% | 0.89595 | 19 | 11.7 | 9 | 35200 | 26000 | 73.86% | 2 | Residential | 695 | Yes | 2.78 | Both
206790321 | Central Heat Pump | BRYANT HEATING AND COOLING SYSTEMS | HRCU-A-CB (Split System: Heat Pump with Remote Outdoor Unit-Air-Source) | 284ANV036*0**B* |  |  | CAP**4821AL*+UI | 987MB42080C17*** | 33600 | 20.5 |  | 12 | 10.5 |  | 33400 | 31000 | 3340000% | 0.92814 | 19 | 11.7 | 9 | 35200 | 25800 | 73.3% | 2 | Residential | 695 | Yes | 2.78 | Both
206790435 | Central Heat Pump | BRYANT HEATING AND COOLING SYSTEMS | HRCU-A-CB (Split System: Heat Pump with Remote Outdoor Unit-Air-Source) | 284ANV036*0**B* |  |  | CSPH*3612AL*+UI | 987MB42080C17*** | 33400 | 19.5 |  | 12 | 9.5 |  | 31400 | 31600 | 3340000% | 1.0064 | 18 | 11 | 9 | 35400 | 26200 | 74.01% | 2 | Residential | 695 | Yes | 2.78
206790502 | Central Heat Pump | BRYANT HEATING AND COOLING SYSTEMS | HRCU-A-CB (Split System: Heat Pump with Remote Outdoor Unit-Air-Source) | 284ANV036*0**B* |  |  | CAP**4224AL*+UI | 83*CA60100C21*** | 33000 | 20 |  | 12 | 11 |  | 33400 | 31600 | 3300000% | 0.94611 | 19 | 12 | 9 | 35600 | 26200 | 73.6% | 1.98 | Residential | 687.5 | Yes | 2.75 | Both
206790519 | Central Heat Pump | BRYANT HEATING AND COOLING SYSTEMS | HRCU-A-CB (Split System: Heat Pump with Remote Outdoor Unit-Air-Source) | 284ANV036*0**B* |  |  | CSPH*3612AL*+UI | 83*CA36040C17*** | 33600 | 20 |  | 12 | 10.5 |  | 32000 | 31400 | 3360000% | 0.98125 | 18.5 | 11.7 | 9 | 35200 | 26000 | 73.86% | 2.02 | Residential | 700 | Yes | 2.8 | Both
206790537 | Central Heat Pump | BRYANT HEATING AND COOLING SYSTEMS | HRCU-A-CB (Split System: Heat Pump with Remote Outdoor Unit-Air-Source) | 284ANV036*0**B* |  |  | CAP**4224AL*+UI | 935CA60080C21*** | 33000 | 20 |  | 12 | 10.5 |  | 32000 | 31400 | 3320000% | 0.98125 | 19.5 | 12 | 9.5 | 35400 | 26200 | 74.01% | 2 | Residential | 692.5 | Yes | 2.77 | Both
206790553 | Central Heat Pump | BRYANT HEATING AND COOLING SYSTEMS | HRCU-A-CB (Split System: Heat Pump with Remote Outdoor Unit-Air-Source) | 284ANV036*0**B* |  |  | CSPH*3612AL*+UI | 935CA60080C21*** | 33600 | 19 |  | 12 | 10.5 |  | 32200 | 31200 | 3360000% | 0.96894 | 18.5 | 11.7 | 9 | 35200 | 26000 | 73.86% | 2.02 | Residential | 700 | Yes | 2.8 | Both
211245792 | Central Heat Pump | BRYANT HEATING AND COOLING SYSTEMS | HRCU-A-CB (Split System: Heat Pump with Remote Outdoor Unit-Air-Source) | 38MURAQ24AB3* |  |  | FB4CNF030L | [8 empty] | 19100 | 2400000% |  | 17 | 10 | 8.5 | 26200 | 23400 | 89.31% | 1.94 | Residential | 500 | Yes | 2
206790272 | Central Heat Pump | BRYANT HEATING AND COOLING SYSTEMS | HRCU-A-CB (Split System: Heat Pump with Remote Outdoor Unit-Air-Source) | 284ANV036*0**B* |  |  | CAP**3721AL*+UI | 987MB42080C17*** | 34200 | 20.5 |  | 12 | 11 |  | 33800 | 31200 | 3420000% | 0.92308 | 19 | 12 | 9.5 | 35400 | 26000 | 73.45% | 2.02 | Residential | 712.5 | Yes | 2.85 | Both
206790467 | Central Heat Pump | BRYANT HEATING AND COOLING SYSTEMS | HRCU-A-CB (Split System: Heat Pump with Remote Outdoor Unit-Air-Source) | 284ANV036*0**B* |  |  | CSPH*4812AL*+UI | 987MB42080C17*** | 34000 | 20 |  | 12 | 10.5 |  | 34000 | 31200 | 3380000% | 0.91765 | 18.5 | 11.5 | 9 | 35200 | 26000 | 73.86% | 2.02 | Residential | 705 | Yes | 2.82
206790492 | Central Heat Pump | BRYANT HEATING AND COOLING SYSTEMS | HRCU-A-CB (Split System: Heat Pump with Remote Outdoor Unit-Air-Source) | 284ANV036*0**B* |  |  | CAP**3717AL*+UI | 83*CA36040C17*** | 34000 | 20 |  | 12 | 11 |  | 34600 | 31400 | 3400000% | 0.90751 | 19.5 | 12 | 9.5 | 35200 | 26000 | 73.86% | 2.02 | Residential | 707.5 | Yes | 2.83 | Both
206790558 | Central Heat Pump | BRYANT HEATING AND COOLING SYSTEMS | HRCU-A-CB (Split System: Heat Pump with Remote Outdoor Unit-Air-Source) | 284ANV036*0**B* |  |  | CSPH*4812AL*+UI | 935CA48060C17*** | 33800 | 19 |  | 12 | 9 |  | 34600 | 31200 | 3380000% | 0.90173 | 18.5 | 11.5 | 9 | 35400 | 26000 | 73.45% | 2.02 | Residential | 705 | Yes | 2.82
206790583 | Central Heat Pump | BRYANT HEATING AND COOLING SYSTEMS | HRCU-A-CB (Split System: Heat Pump with Remote Outdoor Unit-Air-Source) | 284ANV036*0**B* |  |  | CSPH*3612AL*+UI | 88*TA36070C14*** | 33400 | 20 |  | 12 | 10 |  | 31800 | 31400 | 3360000% | 0.98742 | 19 | 11.7 | 9 | 35400 | 26200 | 74.01% | 2 | Residential | 700 | Yes | 2.8 | Both
211714353 | Central Heat Pump | BRYANT HEATING AND COOLING SYSTEMS | HRCU-A-CB (Split System: Heat Pump with Remote Outdoor Unit-Air-Source) | 38MURAQ30AB3* |  |  | CNPV*4221AL* | 926TB66100V21*** | [7 empty] | 23400 | 3000000% |  | 15.2 | 9 | 8.1 | 34000 | 27200 | 80% | 1.8 | Residential | 625 | Yes | 2.5
211713137 | Central Heat Pump | BRYANT HEATING AND COOLING SYSTEMS | HRCU-A-CB (Split System: Heat Pump with Remote Outdoor Unit-Air-Source) | 38MURAQ30AB3* |  |  | CAP**4321AL* | 82*TA48090V17*** | [7 empty] | 23000 | 3040000% |  | 15.2 | 9 | 8.1 | 33000 | 26200 | 79.39% | 1.84 | Residential | 632.5 | Yes | 2.53
210720632 | Central Heat Pump | BRYANT HEATING AND COOLING SYSTEMS | HRCU-A-CB (Split System: Heat Pump with Remote Outdoor Unit-Air-Source) | 284ANV036*0**B* |  |  | CAP**3717AL*+UI | 986TC42060C17*** | [7 empty] | 31600 | 3380000% |  | 18.5 | 11.7 | 9 | 35600 | 26400 | 74.16% | 2 | Residential | 705 | Yes | 2.82 | Both
210720666 | Central Heat Pump | BRYANT HEATING AND COOLING SYSTEMS | HRCU-A-CB (Split System: Heat Pump with Remote Outdoor Unit-Air-Source) | 284ANV036*0**B* |  |  | CNPV*4221AL*+UI | 83*CA36040C17*** | [7 empty] | 31400 | 3300000% |  | 19.5 | 12 | 9 | 35400 | 26200 | 74.01% | 1.98 | Residential | 687.5 | Yes | 2.75 | Both
210720668 | Central Heat Pump | BRYANT HEATING AND COOLING SYSTEMS | HRCU-A-CB (Split System: Heat Pump with Remote Outdoor Unit-Air-Source) | 284ANV036*0**B* |  |  | CNPV*4221AL*+UI | 83*CA48060C17*** | [7 empty] | 31400 | 3300000% |  | 19.5 | 12 | 9 | 35400 | 26200 | 74.01% | 1.98 | Residential | 687.5 | Yes | 2.75 | Both
211226942 | Central Heat Pump | BRYANT HEATING AND COOLING SYSTEMS | HRCU-A-CB (Split System: Heat Pump with Remote Outdoor Unit-Air-Source) | 38MURAQ36AB3* |  |  | CAP**3721AL* | 82*TA48070V17*** | [7 empty] | 29000 | 3620000% |  | 16 | 10 | 8.5 | 38500 | 34800 | 90.39% | 2.08 | Residential | 755 | Yes | 3.02
211227024 | Central Heat Pump | BRYANT HEATING AND COOLING SYSTEMS | HRCU-A-CB (Split System: Heat Pump with Remote Outdoor Unit-Air-Source) | 38MURAQ36AB3* |  |  | CAP**3721AL* | 912SD66100E21*** | [7 empty] | 29400 | 3740000% |  | 15.5 | 10 | 8.5 | 39000 | 35000 | 89.74% | 2.16 | Residential | 780 | Yes | 3.12
211227142 | Central Heat Pump | BRYANT HEATING AND COOLING SYSTEMS | HRCU-A-CB (Split System: Heat Pump with Remote Outdoor Unit-Air-Source) | 38MURAQ36AB3* |  |  | CAP**3721AL* | 935SA60100E21*** | [7 empty] | 29000 | 3660000% |  | 16 | 10 | 8.5 | 38500 | 34800 | 90.39% | 2.1 | Residential | 762.5 | Yes | 3.05
211260441 | Central Heat Pump | BRYANT HEATING AND COOLING SYSTEMS | HRCU-A-CB (Split System: Heat Pump with Remote Outdoor Unit-Air-Source) | 38MURAQ18AB3* |  |  | CAP**2417AL* | 915SB30040E14*** | [7 empty] | 12500 | 1770000% |  | 15.5 | 10.5 | 8.5 | 18700 | 19000 | 101.6% | 2.28 | Residential | 370 | Yes | 1.48
211260682 | Central Heat Pump | BRYANT HEATING AND COOLING SYSTEMS | HRCU-A-CB (Split System: Heat Pump with Remote Outdoor Unit-Air-Source) | 38MURAQ18AB3* |  |  | CAP**2517AL* | 82*SA36045V14*** | [7 empty] | 12200 | 1830000% |  | 16.5 | 11 | 8.5 | 18100 | 17500 | 96.69% | 2.12 | Residential | 382.5 | Yes | 1.53
212383123 | Central Heat Pump | BRYANT HEATING AND COOLING SYSTEMS | HRCU-A-CB (Split System: Heat Pump with Remote Outdoor Unit-Air-Source) | 38MURAQ36AB3* |  |  | CAP**3621AL* | 926SA60100V21*** | [7 empty] | 29400 | 3520000% |  | 16 | 9.5 | 8.1 | 39000 | 35200 | 90.26% | 1.82 | Residential | 732.5 | Yes | 2.93
212384275 | Central Heat Pump | BRYANT HEATING AND COOLING SYSTEMS | HRCU-A-CB (Split System: Heat Pump with Remote Outdoor Unit-Air-Source) | 38MURAQ36AB3* |  |  | CNPV*4217AL* | 8(0,1)*SA36070E17*** | [7 empty] | 29400 | 3580000% |  | 15.2 | 10 | 8.1 | 39500 | 35000 | 88.61% | 1.96 | Residential | 745 | Yes | 2.98
212384325 | Central Heat Pump | BRYANT HEATING AND COOLING SYSTEMS | HRCU-A-CB (Split System: Heat Pump with Remote Outdoor Unit-Air-Source) | 38MURAQ36AB3* |  |  | CNPV*4217AL* | 912SD48080E17*** | [7 empty] | 29200 | 3560000% |  | 16 | 10 | 8.1 | 39000 | 35000 | 89.74% | 1.96 | Residential | 742.5 | Yes | 2.97
212384775 | Central Heat Pump | BRYANT HEATING AND COOLING SYSTEMS | HRCU-A-CB (Split System: Heat Pump with Remote Outdoor Unit-Air-Source) | 38MURAQ36AB3* |  |  | CNPV*4821AL* | 8(0,1)*SA48070E17*** | [7 empty] | 29200 | 3580000% |  | 16 | 10 | 8.1 | 39000 | 34800 | 89.23% | 2 | Residential | 745 | Yes | 2.98
211261143 | Central Heat Pump | BRYANT HEATING AND COOLING SYSTEMS | HRCU-A-CB (Split System: Heat Pump with Remote Outdoor Unit-Air-Source) | 38MURAQ18AB3* |  |  | CAP**2517AL* | 83*SA48060E17*** | [7 empty] | 12600 |  |  | 16.5 | 11 | 8.5 | 18900 | 17300 | 91.53% | 2.12 | Residential | 397.5 | Yes | 1.59
211261404 | Central Heat Pump | BRYANT HEATING AND COOLING SYSTEMS | HRCU-A-CB (Split System: Heat Pump with Remote Outdoor Unit-Air-Source) | 38MURAQ18AB3* |  |  | CAP**3014AL* | 915SB30026E14*** | [7 empty] | 12500 |  |  | 15.5 | 10.5 | 8.5 | 18800 | 18500 | 98.4% | 2.22 | Residential | 377.5 | Yes | 1.51
211227583 | Central Heat Pump | BRYANT HEATING AND COOLING SYSTEMS | HRCU-A-CB (Split System: Heat Pump with Remote Outdoor Unit-Air-Source) | 38MURAQ36AB3* |  |  | CAP**4221AL* | 915SB66100E21*** | [7 empty] | 29600 | 3660000% |  | 15.2 | 10 | 8.5 | 40000 | 35200 | 88% | 1.94 | Residential | 762.5 | Yes | 3.05
211227601 | Central Heat Pump | BRYANT HEATING AND COOLING SYSTEMS | HRCU-A-CB (Split System: Heat Pump with Remote Outdoor Unit-Air-Source) | 38MURAQ36AB3* |  |  | CAP**4221AL* | 926SA48080V17*** | [7 empty] | 29400 | 3520000% |  | 15.5 | 9.5 | 8.1 | 38500 | 35000 | 90.91% | 1.86 | Residential | 732.5 | Yes | 2.93
211227610 | Central Heat Pump | BRYANT HEATING AND COOLING SYSTEMS | HRCU-A-CB (Split System: Heat Pump with Remote Outdoor Unit-Air-Source) | 38MURAQ36AB3* |  |  | CAP**4221AL* | 926SA60080V21*** | [7 empty] | 29400 | 3560000% |  | 16 | 10 | 8.1 | 38500 | 35000 | 90.91% | 1.88 | Residential | 742.5 | Yes | 2.97
211227619 | Central Heat Pump | BRYANT HEATING AND COOLING SYSTEMS | HRCU-A-CB (Split System: Heat Pump with Remote Outdoor Unit-Air-Source) | 38MURAQ36AB3* |  |  | CAP**4221AL* | 926SA60100V21*** | [7 empty] | 29400 | 3560000% |  | 16 | 10 | 8.1 | 38500 | 35000 | 90.91% | 1.88 | Residential | 742.5 | Yes | 2.97
211227628 | Central Heat Pump | BRYANT HEATING AND COOLING SYSTEMS | HRCU-A-CB (Split System: Heat Pump with Remote Outdoor Unit-Air-Source) | 38MURAQ36AB3* |  |  | CAP**4221AL* | 935SA48060E17*** | [7 empty] | 29400 | 3520000% |  | 16 | 9.5 | 8.1 | 38500 | 35000 | 90.91% | 1.88 | Residential | 732.5 | Yes | 2.93
211227728 | Central Heat Pump | BRYANT HEATING AND COOLING SYSTEMS | HRCU-A-CB (Split System: Heat Pump with Remote Outdoor Unit-Air-Source) | 38MURAQ36AB3* |  |  | CAP**4221AL* | OVMAAB036098 | [7 empty] | 29400 | 3500000% |  | 15.2 | 9.5 | 8.1 | 38500 | 35200 | 91.43% | 1.86 | Residential | 730 | Yes | 2.92
210532871 | Central Heat Pump | BRYANT HEATING AND COOLING SYSTEMS | HRCU-A-CB (Split System: Heat Pump with Remote Outdoor Unit-Air-Source) | 284ANV048*0**B* |  |  | CAP**4824AL*+UI | 88*TA60090C21*** | [7 empty] | 43500 | 4400000% |  | 21 | 12 | 9.5 | 46500 | 36200 | 77.85% | 2.28 | Residential | 917.5 | Yes | 3.67 | Both
210532907 | Central Heat Pump | BRYANT HEATING AND COOLING SYSTEMS | HRCU-A-CB (Split System: Heat Pump with Remote Outdoor Unit-Air-Source) | 284ANV048*0**B* |  |  | CNPV*4824AL*+UI | 986TC66120C24*** | [7 empty] | 43500 | 4400000% |  | 21 | 12 | 8.5 | 46500 | 36400 | 78.28% | 2.18 | Residential | 917.5 | Yes | 3.67 | Both
210532923 | Central Heat Pump | BRYANT HEATING AND COOLING SYSTEMS | HRCU-A-CB (Split System: Heat Pump with Remote Outdoor Unit-Air-Source) | 284ANV048*0**B* |  |  | CSPH*4812AL*+UI | 88*TA66135C24*** | [7 empty] | 43500 | 4450000% |  | 20.5 | 11.7 | 9 | 46500 | 36400 | 78.28% | 2.24 | Residential | 927.5 | Yes | 3.71 | Both
210532937 | Central Heat Pump | BRYANT HEATING AND COOLING SYSTEMS | HRCU-A-CB (Split System: Heat Pump with Remote Outdoor Unit-Air-Source) | 284ANV024*0**B* |  |  | CAP**2417AL*+UI | 83*CA48060C17*** | [7 empty] | 25200 | 2300000% |  | 20 | 13 | 10 | 27000 | 20000 | 74.07% | 2.32 | Residential | 480 | Yes | 1.92 | Both
210532971 | Central Heat Pump | BRYANT HEATING AND COOLING SYSTEMS | HRCU-A-CB (Split System: Heat Pump with Remote Outdoor Unit-Air-Source) | 284ANV024*0**B* |  |  | CAP**3017AL*+UI | 935CA48060C17*** | [7 empty] | 25200 | 2300000% |  | 20 | 12.5 | 10 | 26800 | 20000 | 74.63% | 2.36 | Residential | 480 | Yes | 1.92 | Both
210533055 | Central Heat Pump | BRYANT HEATING AND COOLING SYSTEMS | HRCU-A-CB (Split System: Heat Pump with Remote Outdoor Unit-Air-Source) | 284ANV024*0**B* |  |  | CNPV*3017AL*+UI | 88*TA48070C17*** | [7 empty] | 25000 | 2320000% |  | 20.5 | 13 | 10 | 26800 | 19900 | 74.25% | 2.38 | Residential | 482.5 | Yes | 1.93 | Both
206790570 | Central Heat Pump | BRYANT HEATING AND COOLING SYSTEMS | HRCU-A-CB (Split System: Heat Pump with Remote Outdoor Unit-Air-Source) | 284ANV036*0**B* |  |  | CSPH*6012AL*+UI | 88*TA36045C17*** | 34200 | 20 |  | 12 | 10.5 |  | 34200 | 30800 | 3420000% | 0.90058 | 18.5 | 11.5 | 9 | 35000 | 25800 | 73.71% | 2 | Residential | 712.5 | Yes | 2.85
206790589 | Central Heat Pump | BRYANT HEATING AND COOLING SYSTEMS | HRCU-A-CB (Split System: Heat Pump with Remote Outdoor Unit-Air-Source) | 284ANV048*0**B* |  |  | CAP**4821AL*+UI | 88*TA60090C21*** | 44000 | 21 |  | 12 | 10.5 |  | 46000 | 43500 | 4350000% | 0.94565 | 21 | 11.7 | 9.5 | 46500 | 36400 | 78.28% | 2.28 | Residential | 907.5 | Yes | 3.63 | Both
211261913 | Central Heat Pump | BRYANT HEATING AND COOLING SYSTEMS | HRCU-A-CB (Split System: Heat Pump with Remote Outdoor Unit-Air-Source) | 38MURAQ18AB3* |  |  | CAP**3017AL* | 926TB30040V14*** | [7 empty] | 12200 | 1750000% |  | 16 | 10.5 | 8.5 | 18100 | 18600 | 102.8% | 2.24 | Residential | 365 | Yes | 1.46
211227867 | Central Heat Pump | BRYANT HEATING AND COOLING SYSTEMS | HRCU-A-CB (Split System: Heat Pump with Remote Outdoor Unit-Air-Source) | 38MURAQ36AB3* |  |  | CAP**4224AL* | 82*SA60090V21*** | [7 empty] | 29400 | 3500000% |  | 16 | 9.5 | 8.1 | 38500 | 35000 | 90.91% | 1.86 | Residential | 730 | Yes | 2.92
211227978 | Central Heat Pump | BRYANT HEATING AND COOLING SYSTEMS | HRCU-A-CB (Split System: Heat Pump with Remote Outdoor Unit-Air-Source) | 38MURAQ36AB3* |  |  | CAP**4224AL* | 912SD66100E21*** | [7 empty] | 29600 | 3680000% |  | 15.2 | 10 | 8.5 | 40000 | 35200 | 88% | 1.94 | Residential | 767.5 | Yes | 3.07
211228051 | Central Heat Pump | BRYANT HEATING AND COOLING SYSTEMS | HRCU-A-CB (Split System: Heat Pump with Remote Outdoor Unit-Air-Source) | 38MURAQ36AB3* |  |  | CAP**4224AL* | 926SA60080V21*** | [7 empty] | 29400 | 3560000% |  | 16 | 10 | 8.1 | 38500 | 35000 | 90.91% | 1.9 | Residential | 742.5 | Yes | 2.97
211712687 | Central Heat Pump | BRYANT HEATING AND COOLING SYSTEMS | HRCU-A-CB (Split System: Heat Pump with Remote Outdoor Unit-Air-Source) | 38MURAQ30AB3* |  |  | CAP**4224AL* | 82*SA66110V24*** | [7 empty] | 23400 | 3000000% |  | 15.2 | 9 | 8.1 | 33800 | 27200 | 80.47% | 1.8 | Residential | 625 | Yes | 2.5
211228387 | Central Heat Pump | BRYANT HEATING AND COOLING SYSTEMS | HRCU-A-CB (Split System: Heat Pump with Remote Outdoor Unit-Air-Source) | 38MURAQ36AB3* |  |  | CAP**4321AL* | 82*TA60090V21*** | [7 empty] | 29000 | 3620000% |  | 16 | 10 | 8.5 | 38500 | 34800 | 90.39% | 2.06 | Residential | 755 | Yes | 3.02
211228830 | Central Heat Pump | BRYANT HEATING AND COOLING SYSTEMS | HRCU-A-CB (Split System: Heat Pump with Remote Outdoor Unit-Air-Source) | 38MURAQ36AB3* |  |  | CAP**4821AL* | 82*SA48070V17*** | [7 empty] | 29000 | 3560000% |  | 16 | 10 | 8.1 | 37800 | 34600 | 91.53% | 2.04 | Residential | 742.5 | Yes | 2.97
211228839 | Central Heat Pump | BRYANT HEATING AND COOLING SYSTEMS | HRCU-A-CB (Split System: Heat Pump with Remote Outdoor Unit-Air-Source) | 38MURAQ36AB3* |  |  | CAP**4821AL* | 82*SA60070V21*** | [7 empty] | 29000 | 3580000% |  | 16 | 10 | 8.5 | 38500 | 34600 | 89.87% | 2.04 | Residential | 745 | Yes | 2.98
211228848 | Central Heat Pump | BRYANT HEATING AND COOLING SYSTEMS | HRCU-A-CB (Split System: Heat Pump with Remote Outdoor Unit-Air-Source) | 38MURAQ36AB3* |  |  | CAP**4821AL* | 82*SA60090V21*** | [7 empty] | 28800 | 3540000% |  | 16 | 10 | 8.1 | 37800 | 34600 | 91.53% | 2.02 | Residential | 737.5 | Yes | 2.95
211229398 | Central Heat Pump | BRYANT HEATING AND COOLING SYSTEMS | HRCU-A-CB (Split System: Heat Pump with Remote Outdoor Unit-Air-Source) | 38MURAQ36AB3* |  |  | CAP**4824AL* | 82*TA60090V21*** | [7 empty] | 28800 | 3560000% |  | 16.5 | 10 | 8.1 | 37800 | 34600 | 91.53% | 2.04 | Residential | 742.5 | Yes | 2.97
212505528 | Central Heat Pump | BRYANT HEATING AND COOLING SYSTEMS | HRCU-A-CB (Split System: Heat Pump with Remote Outdoor Unit-Air-Source) | 288BNV025*0**C* | ADP |  | H,PG48936 | 88*TA36070C14*** | [7 empty] | 19000 | 2420000% |  | 17 | 11 | 8.1 | 19600 | 17800 | 90.82% | 2.22 | Residential | 505 | Yes | 2.02
211229666 | Central Heat Pump | BRYANT HEATING AND COOLING SYSTEMS | HRCU-A-CB (Split System: Heat Pump with Remote Outdoor Unit-Air-Source) | 38MURAQ36AB3* |  |  | CNPV*4217AL* | 82*TA36070V14*** | [7 empty] | 29400 | 3560000% |  | 15.5 | 10 | 8.1 | 38500 | 35000 | 90.91% | 1.96 | Residential | 742.5 | Yes | 2.97
211230241 | Central Heat Pump | BRYANT HEATING AND COOLING SYSTEMS | HRCU-A-CB (Split System: Heat Pump with Remote Outdoor Unit-Air-Source) | 38MURAQ36AB3* |  |  | CNPV*4821AL* | 926SA60080V21*** | [7 empty] | 29200 | 3620000% |  | 16 | 10 | 8.1 | 38500 | 34800 | 90.39% | 2.02 | Residential | 755 | Yes | 3.02
211230259 | Central Heat Pump | BRYANT HEATING AND COOLING SYSTEMS | HRCU-A-CB (Split System: Heat Pump with Remote Outdoor Unit-Air-Source) | 38MURAQ36AB3* |  |  | CNPV*4821AL* | 935SA48060E17*** | [7 empty] | 29200 | 3580000% |  | 16 | 10 | 8.1 | 38500 | 34800 | 90.39% | 2 | Residential | 745 | Yes | 2.98
210532883 | Central Heat Pump | BRYANT HEATING AND COOLING SYSTEMS | HRCU-A-CB (Split System: Heat Pump with Remote Outdoor Unit-Air-Source) | 284ANV048*0**B* |  |  | CAP**6124AL*+UI | 987MB66100C21*** | [7 empty] | 43500 | 4550000% |  | 21.5 | 12 | 9.5 | 46000 | 36200 | 78.7% | 2.36 | Residential | 947.5 | Yes | 3.79 | Both
210532919 | Central Heat Pump | BRYANT HEATING AND COOLING SYSTEMS | HRCU-A-CB (Split System: Heat Pump with Remote Outdoor Unit-Air-Source) | 284ANV048*0**B* |  |  | CSPH*4812AL*+UI | 83*CA60100C21*** | [7 empty] | 44000 | 4400000% |  | 20 | 11 | 9 | 46500 | 36600 | 78.71% | 2.2 | Residential | 917.5 | Yes | 3.67
211240401 | Central Heat Pump | BRYANT HEATING AND COOLING SYSTEMS | HRCU-A-CB (Split System: Heat Pump with Remote Outdoor Unit-Air-Source) | 38MURAQ24AB3* |  |  | CAP**2417AL* | 926SA36040V17*** | [7 empty] | 19300 | 2300000% |  | 15.5 | 9.5 | 8.5 | 26400 | 26000 | 98.48% | 2.18 | Residential | 480 | Yes | 1.92
211240410 | Central Heat Pump | BRYANT HEATING AND COOLING SYSTEMS | HRCU-A-CB (Split System: Heat Pump with Remote Outdoor Unit-Air-Source) | 38MURAQ24AB3* |  |  | CAP**2417AL* | 926SA36060V14*** | [7 empty] | 19300 | 2320000% |  | 16.5 | 10 | 8.5 | 26400 | 25600 | 96.97% | 2.14 | Residential | 482.5 | Yes | 1.93
211240419 | Central Heat Pump | BRYANT HEATING AND COOLING SYSTEMS | HRCU-A-CB (Split System: Heat Pump with Remote Outdoor Unit-Air-Source) | 38MURAQ24AB3* |  |  | CAP**2417AL* | 926SA48080V17*** | [7 empty] | 19400 | 2380000% |  | 16.5 | 10 | 8.5 | 26800 | 24000 | 89.55% | 1.98 | Residential | 495 | Yes | 1.98
211240662 | Central Heat Pump | BRYANT HEATING AND COOLING SYSTEMS | HRCU-A-CB (Split System: Heat Pump with Remote Outdoor Unit-Air-Source) | 38MURAQ24AB3* |  |  | CAP**2417AL* | 8(0,1)*SA42090E17*** | [7 empty] | 19500 | 2420000% |  | 16.5 | 10 | 8.5 | 27000 | 23400 | 86.67% | 1.94 | Residential | 505 | Yes | 2.02
211240685 | Central Heat Pump | BRYANT HEATING AND COOLING SYSTEMS | HRCU-A-CB (Split System: Heat Pump with Remote Outdoor Unit-Air-Source) | 38MURAQ24AB3* |  |  | CAP**2417AL* | 912SD42060E17*** | [7 empty] | 19400 | 2400000% |  | 16.5 | 10 | 8.5 | 26800 | 23800 | 88.81% | 1.96 | Residential | 500 | Yes | 2
211240828 | Central Heat Pump | BRYANT HEATING AND COOLING SYSTEMS | HRCU-A-CB (Split System: Heat Pump with Remote Outdoor Unit-Air-Source) | 38MURAQ24AB3* |  |  | CAP**2517AL* | 926SA30040V14*** | [7 empty] | 18800 | 2440000% |  | 16 | 10 | 8.5 | 25600 | 21400 | 83.59% | 1.78 | Residential | 507.5 | Yes | 2.03
211240855 | Central Heat Pump | BRYANT HEATING AND COOLING SYSTEMS | HRCU-A-CB (Split System: Heat Pump with Remote Outdoor Unit-Air-Source) | 38MURAQ24AB3* |  |  | CAP**2517AL* | 926SA48080V17*** | [7 empty] | 18800 | 2480000% |  | 17 | 10.5 | 8.5 | 25600 | 21200 | 82.81% | 1.78 | Residential | 517.5 | Yes | 2.07
211240978 | Central Heat Pump | BRYANT HEATING AND COOLING SYSTEMS | HRCU-A-CB (Split System: Heat Pump with Remote Outdoor Unit-Air-Source) | 38MURAQ24AB3* |  |  | CAP**2517AL* | 82*TA48070V17*** | [7 empty] | 18800 | 2480000% |  | 17 | 10.5 | 8.5 | 25400 | 21200 | 83.46% | 1.78 | Residential | 517.5 | Yes | 2.07
211241246 | Central Heat Pump | BRYANT HEATING AND COOLING SYSTEMS | HRCU-A-CB (Split System: Heat Pump with Remote Outdoor Unit-Air-Source) | 38MURAQ24AB3* |  |  | CAP**3014AL* | 926SA30040V14*** | [7 empty] | 19100 | 2360000% |  | 15.5 | 10 | 8.5 | 26200 | 23600 | 90.08% | 1.94 | Residential | 492.5 | Yes | 1.97
211241264 | Central Heat Pump | BRYANT HEATING AND COOLING SYSTEMS | HRCU-A-CB (Split System: Heat Pump with Remote Outdoor Unit-Air-Source) | 38MURAQ24AB3* |  |  | CAP**3014AL* | 82*TA36045V14*** | [7 empty] | 19100 | 2400000% |  | 16.5 | 10 | 8.5 | 26200 | 23000 | 87.79% | 1.9 | Residential | 500 | Yes | 2
211241298 | Central Heat Pump | BRYANT HEATING AND COOLING SYSTEMS | HRCU-A-CB (Split System: Heat Pump with Remote Outdoor Unit-Air-Source) | 38MURAQ24AB3* |  |  | CAP**3014AL* | 926TB30040V14*** | [7 empty] | 19100 | 2360000% |  | 15.5 | 10 | 8.5 | 26200 | 23600 | 90.08% | 1.94 | Residential | 492.5 | Yes | 1.97
211241507 | Central Heat Pump | BRYANT HEATING AND COOLING SYSTEMS | HRCU-A-CB (Split System: Heat Pump with Remote Outdoor Unit-Air-Source) | 38MURAQ24AB3* |  |  | CAP**3017AL* | 83*SA36040E17*** | [7 empty] | 19000 | 2400000% |  | 17 | 10 | 8.5 | 26000 | 23200 | 89.23% | 1.94 | Residential | 500 | Yes | 2
210532969 | Central Heat Pump | BRYANT HEATING AND COOLING SYSTEMS | HRCU-A-CB (Split System: Heat Pump with Remote Outdoor Unit-Air-Source) | 284ANV024*0**B* |  |  | CAP**3014AL*+UI | 88*TA36070C14*** | [7 empty] | 25000 | 2320000% |  | 21 | 13 | 10 | 26600 | 19900 | 74.81% | 2.38 | Residential | 482.5 | Yes | 1.93 | Both
210533033 | Central Heat Pump | BRYANT HEATING AND COOLING SYSTEMS | HRCU-A-CB (Split System: Heat Pump with Remote Outdoor Unit-Air-Source) | 284ANV024*0**B* |  |  | CAP**4321AL*+UI | 83*CA36040C17*** | [7 empty] | 24600 | 2420000% |  | 21 | 13.5 | 10.5 | 26400 | 19600 | 74.24% | 2.56 | Residential | 505 | Yes | 2.02 | Both
210533051 | Central Heat Pump | BRYANT HEATING AND COOLING SYSTEMS | HRCU-A-CB (Split System: Heat Pump with Remote Outdoor Unit-Air-Source) | 284ANV024*0**B* |  |  | CNPV*3017AL*+UI | 83*CA36040C17*** | [7 empty] | 25000 | 2320000% |  | 20.5 | 13 | 10 | 26600 | 19900 | 74.81% | 2.4 | Residential | 482.5 | Yes | 1.93 | Both
210533053 | Central Heat Pump | BRYANT HEATING AND COOLING SYSTEMS | HRCU-A-CB (Split System: Heat Pump with Remote Outdoor Unit-Air-Source) | 284ANV024*0**B* |  |  | CNPV*3017AL*+UI | 83*CA48060C17*** | [7 empty] | 25000 | 2320000% |  | 20.5 | 13 | 10 | 26800 | 19900 | 74.25% | 2.4 | Residential | 482.5 | Yes | 1.93 | Both
210533067 | Central Heat Pump | BRYANT HEATING AND COOLING SYSTEMS | HRCU-A-CB (Split System: Heat Pump with Remote Outdoor Unit-Air-Source) | 284ANV024*0**B* |  |  | CNPV*4217AL*+UI | 935CA48060C17*** | [7 empty] | 25000 | 2360000% |  | 20 | 13 | 10 | 26600 | 19900 | 74.81% | 2.46 | Residential | 492.5 | Yes | 1.97 | Both
210533069 | Central Heat Pump | BRYANT HEATING AND COOLING SYSTEMS | HRCU-A-CB (Split System: Heat Pump with Remote Outdoor Unit-Air-Source) | 284ANV024*0**B* |  |  | CNPV*4217AL*+UI | 83*CA36040C17*** | [7 empty] | 24800 | 2360000% |  | 21 | 13.5 | 10 | 26600 | 19700 | 74.06% | 2.5 | Residential | 492.5 | Yes | 1.97 | Both
211240277 | Central Heat Pump | BRYANT HEATING AND COOLING SYSTEMS | HRCU-A-CB (Split System: Heat Pump with Remote Outdoor Unit-Air-Source) | 38MURAQ24AB3* |  |  | CAP**2414AL* | 915SB36060E14*** | [7 empty] | 19600 | 2400000% |  | 15.5 | 10 | 8.5 | 27200 | 23600 | 86.76% | 1.92 | Residential | 500 | Yes | 2
211230516 | Central Heat Pump | BRYANT HEATING AND COOLING SYSTEMS | HRCU-A-CB (Split System: Heat Pump with Remote Outdoor Unit-Air-Source) | 38MURAQ36AB3* |  |  | CNPV*4824AL* | 82*SA60090V24*** | [7 empty] | 29200 | 3580000% |  | 16.5 | 10 | 8.1 | 38500 | 34800 | 90.39% | 2 | Residential | 745 | Yes | 2.98
211230618 | Central Heat Pump | BRYANT HEATING AND COOLING SYSTEMS | HRCU-A-CB (Split System: Heat Pump with Remote Outdoor Unit-Air-Source) | 38MURAQ36AB3* |  |  | CNPV*4824AL* | 912SD66100E21*** | [7 empty] | 29400 | 3760000% |  | 15.5 | 10.5 | 8.5 | 39500 | 35000 | 88.61% | 2.08 | Residential | 782.5 | Yes | 3.13
211230700 | Central Heat Pump | BRYANT HEATING AND COOLING SYSTEMS | HRCU-A-CB (Split System: Heat Pump with Remote Outdoor Unit-Air-Source) | 38MURAQ36AB3* |  |  | CNPV*4824AL* | 926SA60100V21*** | [7 empty] | 29200 | 3620000% |  | 16 | 10 | 8.1 | 38500 | 34800 | 90.39% | 2.02 | Residential | 755 | Yes | 3.02
211240486 | Central Heat Pump | BRYANT HEATING AND COOLING SYSTEMS | HRCU-A-CB (Split System: Heat Pump with Remote Outdoor Unit-Air-Source) | 38MURAQ24AB3* |  |  | CAP**2417AL* | 935SA48060E17*** | [7 empty] | 19400 | 2400000% |  | 16.5 | 10 | 8.5 | 26800 | 24000 | 89.55% | 1.98 | Residential | 500 | Yes | 2
211240904 | Central Heat Pump | BRYANT HEATING AND COOLING SYSTEMS | HRCU-A-CB (Split System: Heat Pump with Remote Outdoor Unit-Air-Source) | 38MURAQ24AB3* |  |  | CAP**2517AL* | 82*SA48045V17*** | [7 empty] | 18900 | 2480000% |  | 16.5 | 10 | 8.5 | 25600 | 21200 | 82.81% | 1.78 | Residential | 517.5 | Yes | 2.07
212383289 | Central Heat Pump | BRYANT HEATING AND COOLING SYSTEMS | HRCU-A-CB (Split System: Heat Pump with Remote Outdoor Unit-Air-Source) | 38MURAQ36AB3* |  |  | CAP**3621AL* | 8(0,1)*SA42090E17*** | [7 empty] | 29600 | 3560000% |  | 15.5 | 9.5 | 8.1 | 39500 | 35200 | 89.11% | 1.84 | Residential | 742.5 | Yes | 2.97
212383424 | Central Heat Pump | BRYANT HEATING AND COOLING SYSTEMS | HRCU-A-CB (Split System: Heat Pump with Remote Outdoor Unit-Air-Source) | 38MURAQ36AB3* |  |  | CAP**3721AL* | 82*TA60090V21*** | [7 empty] | 29000 | 3620000% |  | 16 | 10 | 8.5 | 38500 | 34800 | 90.39% | 2.06 | Residential | 755 | Yes | 3.02
212384826 | Central Heat Pump | BRYANT HEATING AND COOLING SYSTEMS | HRCU-A-CB (Split System: Heat Pump with Remote Outdoor Unit-Air-Source) | 38MURAQ36AB3* |  |  | PF4MN*C42L* | [8 empty] | 29200 | 3700000% |  | 16 | 10 | 8.1 | 39000 | 34800 | 89.23% | 2 | Residential | 770 | Yes | 3.08
212407316 | Central Heat Pump | BRYANT HEATING AND COOLING SYSTEMS | HRCU-A-CB (Split System: Heat Pump with Remote Outdoor Unit-Air-Source) | 284ANV036*0**B* | ADP |  | C36A***C139 | 88*TA36070C14*** | [7 empty] | 29800 | 3260000% |  | 19 | 11.7 | 9 | 33800 | 25800 | 76.33% | 2 | Residential | 680 | Yes | 2.72
211241165 | Central Heat Pump | BRYANT HEATING AND COOLING SYSTEMS | HRCU-A-CB (Split System: Heat Pump with Remote Outdoor Unit-Air-Source) | 38MURAQ24AB3* |  |  | CAP**2517AL* | 912SD30040E14*** | [7 empty] | 19100 | 2480000% |  | 15.5 | 10 | 8.5 | 26000 | 21200 | 81.54% | 1.76 | Residential | 517.5 | Yes | 2.07
211241923 | Central Heat Pump | BRYANT HEATING AND COOLING SYSTEMS | HRCU-A-CB (Split System: Heat Pump with Remote Outdoor Unit-Air-Source) | 38MURAQ24AB3* |  |  | CAP**3617AL* | 82*SA48070V17*** | [7 empty] | 19000 | 2400000% |  | 16.5 | 10 | 8.5 | 26000 | 22800 | 87.69% | 1.9 | Residential | 500 | Yes | 2
211242818 | Central Heat Pump | BRYANT HEATING AND COOLING SYSTEMS | HRCU-A-CB (Split System: Heat Pump with Remote Outdoor Unit-Air-Source) | 38MURAQ24AB3* |  |  | CAP**3717AL* | 935SA36040E17*** | [7 empty] | 18700 | 2400000% |  | 17 | 10 | 8.5 | 25200 | 22000 | 87.3% | 1.84 | Residential | 500 | Yes | 2
211243227 | Central Heat Pump | BRYANT HEATING AND COOLING SYSTEMS | HRCU-A-CB (Split System: Heat Pump with Remote Outdoor Unit-Air-Source) | 38MURAQ24AB3* |  |  | CAP**3721AL* | 926SA60080V21*** | [7 empty] | 18600 | 2460000% |  | 17 | 10.5 | 8.5 | 25200 | 21000 | 83.33% | 1.78 | Residential | 512.5 | Yes | 2.05
211243245 | Central Heat Pump | BRYANT HEATING AND COOLING SYSTEMS | HRCU-A-CB (Split System: Heat Pump with Remote Outdoor Unit-Air-Source) | 38MURAQ24AB3* |  |  | CAP**3721AL* | 926SA36040V17*** | [7 empty] | 18500 | 2400000% |  | 16 | 10 | 8.1 | 25000 | 21600 | 86.4% | 1.8 | Residential | 500 | Yes | 2
211243377 | Central Heat Pump | BRYANT HEATING AND COOLING SYSTEMS | HRCU-A-CB (Split System: Heat Pump with Remote Outdoor Unit-Air-Source) | 38MURAQ24AB3* |  |  | CAP**3721AL* | 83*SA36040E17*** | [7 empty] | 18500 | 2460000% |  | 17.5 | 10.5 | 8.5 | 25200 | 21000 | 83.33% | 1.78 | Residential | 512.5 | Yes | 2.05
211243663 | Central Heat Pump | BRYANT HEATING AND COOLING SYSTEMS | HRCU-A-CB (Split System: Heat Pump with Remote Outdoor Unit-Air-Source) | 38MURAQ24AB3* |  |  | CAP**3721AL* | OVMAAB036098 | [7 empty] | 18500 | 2440000% |  | 17 | 10 | 8.5 | 25200 | 21200 | 84.13% | 1.78 | Residential | 507.5 | Yes | 2.03
211241449 | Central Heat Pump | BRYANT HEATING AND COOLING SYSTEMS | HRCU-A-CB (Split System: Heat Pump with Remote Outdoor Unit-Air-Source) | 38MURAQ24AB3* |  |  | CAP**3017AL* | 8(0,1)*SA48070E17*** | [7 empty] | 19400 | 2480000% |  | 16 | 10 | 8.5 | 26800 | 22200 | 82.84% | 1.82 | Residential | 517.5 | Yes | 2.07
212407322 | Central Heat Pump | BRYANT HEATING AND COOLING SYSTEMS | HRCU-A-CB (Split System: Heat Pump with Remote Outdoor Unit-Air-Source) | 284ANV036*0**B* | ADP |  | C36A***C179 | 88*TA36070C14*** | [7 empty] | 29800 | 3340000% |  | 19 | 12 | 9 | 33800 | 25800 | 76.33% | 2 | Residential | 695 | Yes | 2.78
211244122 | Central Heat Pump | BRYANT HEATING AND COOLING SYSTEMS | HRCU-A-CB (Split System: Heat Pump with Remote Outdoor Unit-Air-Source) | 38MURAQ24AB3* |  |  | CNPV*2417AL* | 8(0,1)*SA36070E17*** | [7 empty] | 19500 | 2380000% |  | 16 | 10 | 8.5 | 27000 | 23200 | 85.93% | 1.9 | Residential | 495 | Yes | 1.98
211201009 | Central Heat Pump | BRYANT HEATING AND COOLING SYSTEMS | HRCU-A-CB (Split System: Heat Pump with Remote Outdoor Unit-Air-Source) | 38MURAQ30AB3* |  |  | FM(C,U)4Z30**AL* | [8 empty] | 23600 | 3040000% |  | 15.5 | 9 | 8.5 | 35000 | 27400 | 78.29% | 1.82 | Residential | 632.5 | Yes | 2.53
211244447 | Central Heat Pump | BRYANT HEATING AND COOLING SYSTEMS | HRCU-A-CB (Split System: Heat Pump with Remote Outdoor Unit-Air-Source) | 38MURAQ24AB3* |  |  | CNPV*3017AL* | 926SA36040V17*** | [7 empty] | 19000 | 2340000% |  | 16 | 10 | 8.1 | 25800 | 24000 | 93.02% | 1.98 | Residential | 487.5 | Yes | 1.95
211244474 | Central Heat Pump | BRYANT HEATING AND COOLING SYSTEMS | HRCU-A-CB (Split System: Heat Pump with Remote Outdoor Unit-Air-Source) | 38MURAQ24AB3* |  |  | CNPV*3017AL* | 935SA36040E17*** | [7 empty] | 19000 | 2360000% |  | 16.5 | 10 | 8.1 | 25800 | 23600 | 91.47% | 1.96 | Residential | 492.5 | Yes | 1.97
211242072 | Central Heat Pump | BRYANT HEATING AND COOLING SYSTEMS | HRCU-A-CB (Split System: Heat Pump with Remote Outdoor Unit-Air-Source) | 38MURAQ24AB3* |  |  | CAP**3617AL* | 8(0,1)*SA36045E14*** | [7 empty] | 19300 | 2460000% |  | 16 | 10 | 8.5 | 26600 | 22200 | 83.46% | 1.82 | Residential | 512.5 | Yes | 2.05
211242108 | Central Heat Pump | BRYANT HEATING AND COOLING SYSTEMS | HRCU-A-CB (Split System: Heat Pump with Remote Outdoor Unit-Air-Source) | 38MURAQ24AB3* |  |  | CAP**3617AL* | 8(0,1)*SA42090E17*** | [7 empty] | 19200 | 2460000% |  | 17 | 10 | 8.5 | 26400 | 22200 | 84.09% | 1.84 | Residential | 512.5 | Yes | 2.05
210532875 | Central Heat Pump | BRYANT HEATING AND COOLING SYSTEMS | HRCU-A-CB (Split System: Heat Pump with Remote Outdoor Unit-Air-Source) | 284ANV048*0**B* |  |  | CAP**4824AL*+UI | 986TC66100C21*** | [7 empty] | 43500 | 4400000% |  | 21 | 12 | 9.5 | 46500 | 36400 | 78.28% | 2.28 | Residential | 917.5 | Yes | 3.67 | Both
210532891 | Central Heat Pump | BRYANT HEATING AND COOLING SYSTEMS | HRCU-A-CB (Split System: Heat Pump with Remote Outdoor Unit-Air-Source) | 284ANV048*0**B* |  |  | CNPV*4821AL*+UI | 83*CA60100C21*** | [7 empty] | 43500 | 4400000% |  | 21 | 11.7 | 8.5 | 46500 | 36600 | 78.71% | 2.16 | Residential | 917.5 | Yes | 3.67 | Both
210532895 | Central Heat Pump | BRYANT HEATING AND COOLING SYSTEMS | HRCU-A-CB (Split System: Heat Pump with Remote Outdoor Unit-Air-Source) | 284ANV048*0**B* |  |  | CNPV*4821AL*+UI | 986TC66100C21*** | [7 empty] | 43500 | 4400000% |  | 21 | 12 | 8.5 | 46500 | 36400 | 78.28% | 2.18 | Residential | 917.5 | Yes | 3.67 | Both
210532909 | Central Heat Pump | BRYANT HEATING AND COOLING SYSTEMS | HRCU-A-CB (Split System: Heat Pump with Remote Outdoor Unit-Air-Source) | 284ANV048*0**B* |  |  | CNPV*4824AL*+UI | 987MB66100C21*** | [7 empty] | 43500 | 4400000% |  | 21 | 12 | 8.5 | 46500 | 36400 | 78.28% | 2.18 | Residential | 917.5 | Yes | 3.67 | Both
210532959 | Central Heat Pump | BRYANT HEATING AND COOLING SYSTEMS | HRCU-A-CB (Split System: Heat Pump with Remote Outdoor Unit-Air-Source) | 284ANV024*0**B* |  |  | CAP**2517AL*+UI | 986TC42060C17*** | [7 empty] | 25000 | 2400000% |  | 20 | 13 | 10.5 | 26600 | 19900 | 74.81% | 2.5 | Residential | 500 | Yes | 2 | Both
210532975 | Central Heat Pump | BRYANT HEATING AND COOLING SYSTEMS | HRCU-A-CB (Split System: Heat Pump with Remote Outdoor Unit-Air-Source) | 284ANV024*0**B* |  |  | CAP**3017AL*+UI | 83*CA48060C17*** | [7 empty] | 25000 | 2320000% |  | 20.5 | 13 | 10 | 26600 | 19900 | 74.81% | 2.38 | Residential | 482.5 | Yes | 1.93 | Both
210533061 | Central Heat Pump | BRYANT HEATING AND COOLING SYSTEMS | HRCU-A-CB (Split System: Heat Pump with Remote Outdoor Unit-Air-Source) | 284ANV024*0**B* |  |  | CNPV*3017AL*+UI | 987MB42080C17*** | [7 empty] | 25200 | 2320000% |  | 20 | 13 | 9.5 | 26800 | 20000 | 74.63% | 2.36 | Residential | 482.5 | Yes | 1.93 | Both
210533093 | Central Heat Pump | BRYANT HEATING AND COOLING SYSTEMS | HRCU-A-CB (Split System: Heat Pump with Remote Outdoor Unit-Air-Source) | 284ANV024*0**B* |  |  | CSPH*3012AL*+UI | 88*TA48070C17*** | [7 empty] | 25000 | 2340000% |  | 19.5 | 12.5 | 9 | 27000 | 19900 | 73.7% | 2.44 | Residential | 487.5 | Yes | 1.95 | Both
210533095 | Central Heat Pump | BRYANT HEATING AND COOLING SYSTEMS | HRCU-A-CB (Split System: Heat Pump with Remote Outdoor Unit-Air-Source) | 284ANV024*0**B* |  |  | CSPH*3012AL*+UI | 986TC42060C17*** | [7 empty] | 25200 | 2340000% |  | 19 | 12.5 | 10 | 27200 | 20000 | 73.53% | 2.42 | Residential | 487.5 | Yes | 1.95 | Both
210533109 | Central Heat Pump | BRYANT HEATING AND COOLING SYSTEMS | HRCU-A-CB (Split System: Heat Pump with Remote Outdoor Unit-Air-Source) | 284ANV024*0**B* |  |  | CSPH*4212AL*+UI | 935CA60080C21*** | [7 empty] | 24600 | 2400000% |  | 20 | 13 | 9.5 | 26400 | 19600 | 74.24% | 2.54 | Residential | 500 | Yes | 2 | Both
211226315 | Central Heat Pump | BRYANT HEATING AND COOLING SYSTEMS | HRCU-A-CB (Split System: Heat Pump with Remote Outdoor Unit-Air-Source) | 38MURAQ36AB3* |  |  | CAP**3621AL* | 82*TA48090V17*** | [7 empty] | 29400 | 3540000% |  | 16 | 9.5 | 8.1 | 39500 | 35200 | 89.11% | 1.82 | Residential | 737.5 | Yes | 2.95
211226790 | Central Heat Pump | BRYANT HEATING AND COOLING SYSTEMS | HRCU-A-CB (Split System: Heat Pump with Remote Outdoor Unit-Air-Source) | 38MURAQ36AB3* |  |  | CAP**3721AL* | 8(0,1)*SA36070E17*** | [7 empty] | 29200 | 3640000% |  | 15.5 | 10 | 8.5 | 38500 | 34800 | 90.39% | 2.08 | Residential | 757.5 | Yes | 3.03
212498554 | Central Heat Pump | BRYANT HEATING AND COOLING SYSTEMS | HRCU-A-CB (Split System: Heat Pump with Remote Outdoor Unit-Air-Source) | 38MURAQ18AB3* | ADP |  | CP1801A+TXV+TD | [8 empty] | 10900 |  |  | 15.2 | 10.5 | 8.6 | 17000 | 19300 | 113.5% | 2.3 | Residential | 357.5 | Yes | 1.43
212498556 | Central Heat Pump | BRYANT HEATING AND COOLING SYSTEMS | HRCU-A-CB (Split System: Heat Pump with Remote Outdoor Unit-Air-Source) | 38MURAQ18AB3* | ADP |  | CP1903A+TXV+TD | [8 empty] | 10900 | 1740000% |  | 15.2 | 10.5 | 8.7 | 17000 | 19400 | 114.1% | 2.32 | Residential | 362.5 | Yes | 1.45
212498603 | Central Heat Pump | BRYANT HEATING AND COOLING SYSTEMS | HRCU-A-CB (Split System: Heat Pump with Remote Outdoor Unit-Air-Source) | 38MURAQ24AB3* | ADP |  | CE3005A+TXV | [8 empty] | 18000 | 2360000% |  | 17 | 10 | 9 | 25600 | 25200 | 98.44% | 2.14 | Residential | 492.5 | Yes | 1.97
211244554 | Central Heat Pump | BRYANT HEATING AND COOLING SYSTEMS | HRCU-A-CB (Split System: Heat Pump with Remote Outdoor Unit-Air-Source) | 38MURAQ24AB3* |  |  | CNPV*3017AL* | 82*TA36045V14*** | [7 empty] | 19100 | 2420000% |  | 16.5 | 10.5 | 8.1 | 26200 | 22800 | 87.02% | 1.88 | Residential | 505 | Yes | 2.02
211244731 | Central Heat Pump | BRYANT HEATING AND COOLING SYSTEMS | HRCU-A-CB (Split System: Heat Pump with Remote Outdoor Unit-Air-Source) | 38MURAQ24AB3* |  |  | CNPV*3017AL* | 912SD42060E17*** | [7 empty] | 19100 | 2440000% |  | 16.5 | 10.5 | 8.1 | 26400 | 22800 | 86.36% | 1.88 | Residential | 507.5 | Yes | 2.03
211244797 | Central Heat Pump | BRYANT HEATING AND COOLING SYSTEMS | HRCU-A-CB (Split System: Heat Pump with Remote Outdoor Unit-Air-Source) | 38MURAQ24AB3* |  |  | CNPV*3017AL* | 8(0,1)*SA36070E14*** | [7 empty] | 19100 | 2420000% |  | 16.5 | 10.5 | 8.1 | 26400 | 22800 | 86.36% | 1.88 | Residential | 505 | Yes | 2.02
211244838 | Central Heat Pump | BRYANT HEATING AND COOLING SYSTEMS | HRCU-A-CB (Split System: Heat Pump with Remote Outdoor Unit-Air-Source) | 38MURAQ24AB3* |  |  | CNPV*3017AL* | OVMAAB042112 | [7 empty] | 19200 | 2400000% |  | 16 | 10 | 8.1 | 26400 | 23000 | 87.12% | 1.88 | Residential | 500 | Yes | 2
212384787 | Central Heat Pump | BRYANT HEATING AND COOLING SYSTEMS | HRCU-A-CB (Split System: Heat Pump with Remote Outdoor Unit-Air-Source) | 38MURAQ36AB3* |  |  | CNPV*4821AL* | 912SD48080E17*** | [7 empty] | 29200 | 3620000% |  | 16.5 | 10.5 | 8.1 | 39000 | 34800 | 89.23% | 2.02 | Residential | 755 | Yes | 3.02
211244874 | Central Heat Pump | BRYANT HEATING AND COOLING SYSTEMS | HRCU-A-CB (Split System: Heat Pump with Remote Outdoor Unit-Air-Source) | 38MURAQ24AB3* |  |  | CNPV*3617AL* | 926SA30040V14*** | [7 empty] | 19000 | 2340000% |  | 16 | 10 | 8.1 | 25800 | 24000 | 93.02% | 2 | Residential | 487.5 | Yes | 1.95
212407362 | Central Heat Pump | BRYANT HEATING AND COOLING SYSTEMS | HRCU-A-CB (Split System: Heat Pump with Remote Outdoor Unit-Air-Source) | 284ANV036*0**B* | ADP |  | C36A***L729 | 88*TA36070C14*** | [7 empty] | 29800 | 3340000% |  | 19 | 12 | 9 | 33800 | 25800 | 76.33% | 2 | Residential | 695 | Yes | 2.78
212407364 | Central Heat Pump | BRYANT HEATING AND COOLING SYSTEMS | HRCU-A-CB (Split System: Heat Pump with Remote Outdoor Unit-Air-Source) | 284ANV036*0**B* | ADP |  | C36A***L739 | 88*TA36070C14*** | [7 empty] | 29800 | 3340000% |  | 19 | 12 | 9 | 33800 | 25800 | 76.33% | 2 | Residential | 695 | Yes | 2.78
211244990 | Central Heat Pump | BRYANT HEATING AND COOLING SYSTEMS | HRCU-A-CB (Split System: Heat Pump with Remote Outdoor Unit-Air-Source) | 38MURAQ24AB3* |  |  | CNPV*3617AL* | 82*TA36045V14*** | [7 empty] | 19100 | 2420000% |  | 16.5 | 10.5 | 8.1 | 26200 | 22800 | 87.02% | 1.88 | Residential | 505 | Yes | 2.02
212407357 | Central Heat Pump | BRYANT HEATING AND COOLING SYSTEMS | HRCU-A-CB (Split System: Heat Pump with Remote Outdoor Unit-Air-Source) | 284ANV036*0**B* | ADP |  | C36A***C749 | 88*TA36070C14*** | [7 empty] | 29800 | 3340000% |  | 19 | 12 | 9 | 33800 | 25800 | 76.33% | 2 | Residential | 695 | Yes | 2.78
211245492 | Central Heat Pump | BRYANT HEATING AND COOLING SYSTEMS | HRCU-A-CB (Split System: Heat Pump with Remote Outdoor Unit-Air-Source) | 38MURAQ24AB3* |  |  | CNPV*3621AL* | 926TB36040V17*** | [7 empty] | 19000 | 2340000% |  | 16 | 10 | 8.1 | 25800 | 24000 | 93.02% | 1.98 | Residential | 487.5 | Yes | 1.95
211260467 | Central Heat Pump | BRYANT HEATING AND COOLING SYSTEMS | HRCU-A-CB (Split System: Heat Pump with Remote Outdoor Unit-Air-Source) | 38MURAQ18AB3* |  |  | CAP**2417AL* | 915SB36060E14*** | [7 empty] | 12500 | 1780000% |  | 16 | 10.5 | 8.5 | 18700 | 19000 | 101.6% | 2.28 | Residential | 370 | Yes | 1.48
211260574 | Central Heat Pump | BRYANT HEATING AND COOLING SYSTEMS | HRCU-A-CB (Split System: Heat Pump with Remote Outdoor Unit-Air-Source) | 38MURAQ18AB3* |  |  | CAP**2417AL* | 912SD36060E14*** | [7 empty] | 12600 |  |  | 16 | 10.5 | 9 | 19000 | 18800 | 98.95% | 2.28 | Residential | 377.5 | Yes | 1.51
211260842 | Central Heat Pump | BRYANT HEATING AND COOLING SYSTEMS | HRCU-A-CB (Split System: Heat Pump with Remote Outdoor Unit-Air-Source) | 38MURAQ18AB3* |  |  | CAP**2517AL* | 82*TA48090V17*** | [7 empty] | 12200 |  |  | 16.5 | 11 | 8.5 | 18000 | 17500 | 97.22% | 2.12 | Residential | 377.5 | Yes | 1.51
211260949 | Central Heat Pump | BRYANT HEATING AND COOLING SYSTEMS | HRCU-A-CB (Split System: Heat Pump with Remote Outdoor Unit-Air-Source) | 38MURAQ18AB3* |  |  | CAP**2517AL* | 915SB30026E14*** | [7 empty] | 12400 | 1860000% |  | 16 | 11 | 8.5 | 18500 | 17400 | 94.05% | 2.12 | Residential | 387.5 | Yes | 1.55
211242301 | Central Heat Pump | BRYANT HEATING AND COOLING SYSTEMS | HRCU-A-CB (Split System: Heat Pump with Remote Outdoor Unit-Air-Source) | 38MURAQ24AB3* |  |  | CAP**3621AL* | 926SA36040V17*** | [7 empty] | 19000 | 2340000% |  | 16 | 10 | 8.5 | 25800 | 23600 | 91.47% | 1.94 | Residential | 487.5 | Yes | 1.95
211242310 | Central Heat Pump | BRYANT HEATING AND COOLING SYSTEMS | HRCU-A-CB (Split System: Heat Pump with Remote Outdoor Unit-Air-Source) | 38MURAQ24AB3* |  |  | CAP**3621AL* | 926SA48080V17*** | [7 empty] | 19100 | 2440000% |  | 16.5 | 10 | 8.5 | 26200 | 22400 | 85.5% | 1.86 | Residential | 507.5 | Yes | 2.03
211242608 | Central Heat Pump | BRYANT HEATING AND COOLING SYSTEMS | HRCU-A-CB (Split System: Heat Pump with Remote Outdoor Unit-Air-Source) | 38MURAQ24AB3* |  |  | CAP**3621AL* | 8(0,1)*SA60110E21*** | [7 empty] | 19400 | 2520000% |  | 16.5 | 10 | 8.5 | 26800 | 21800 | 81.34% | 1.8 | Residential | 525 | Yes | 2.1
211261517 | Central Heat Pump | BRYANT HEATING AND COOLING SYSTEMS | HRCU-A-CB (Split System: Heat Pump with Remote Outdoor Unit-Air-Source) | 38MURAQ18AB3* |  |  | CAP**3017AL* | 82*SA36045V14*** | [7 empty] | 12400 | 1790000% |  | 16 | 10.5 | 8.5 | 18400 | 18500 | 100.5% | 2.22 | Residential | 372.5 | Yes | 1.49
211245458 | Central Heat Pump | BRYANT HEATING AND COOLING SYSTEMS | HRCU-A-CB (Split System: Heat Pump with Remote Outdoor Unit-Air-Source) | 38MURAQ24AB3* |  |  | CNPV*3621AL* | 935SA48060E17*** | [7 empty] | 19100 | 2420000% |  | 16.5 | 10.5 | 8.1 | 26200 | 22800 | 87.02% | 1.9 | Residential | 505 | Yes | 2.02
211240468 | Central Heat Pump | BRYANT HEATING AND COOLING SYSTEMS | HRCU-A-CB (Split System: Heat Pump with Remote Outdoor Unit-Air-Source) | 38MURAQ24AB3* |  |  | CAP**2417AL* | 82*SA48045V17*** | [7 empty] | 19400 | 2380000% |  | 16 | 10 | 8.5 | 26800 | 24000 | 89.55% | 1.98 | Residential | 495 | Yes | 1.98
211245608 | Central Heat Pump | BRYANT HEATING AND COOLING SYSTEMS | HRCU-A-CB (Split System: Heat Pump with Remote Outdoor Unit-Air-Source) | 38MURAQ24AB3* |  |  | CNPV*3621AL* | 8(0,1)*SA48070E21*** | [7 empty] | 19100 | 2420000% |  | 17 | 10.5 | 8.1 | 26200 | 22800 | 87.02% | 1.9 | Residential | 505 | Yes | 2.02
210596334 | Central Heat Pump | BRYANT HEATING AND COOLING SYSTEMS | HRCU-A-CB (Split System: Heat Pump with Remote Outdoor Unit-Air-Source) | 288BNV025*0**B* |  |  | CAP**4321AL*+UI | 987MB66100C21*** | [7 empty] | 20600 | 2440000% |  | 16.5 | 11 | 8.1 | 21200 | 18200 | 85.85% | 2.22 | Residential | 507.5 | Yes | 2.03
210596551 | Central Heat Pump | BRYANT HEATING AND COOLING SYSTEMS | HRCU-A-CB (Split System: Heat Pump with Remote Outdoor Unit-Air-Source) | 288BNV037*0**A* |  |  | CAP**6124AL*+UI | 88*TA60090C21*** | [7 empty] | 31200 | 3320000% |  | 18 | 11.5 | 8.1 | 32000 | 27600 | 86.25% | 2.22 | Residential | 692.5 | Yes | 2.77
211242858 | Central Heat Pump | BRYANT HEATING AND COOLING SYSTEMS | HRCU-A-CB (Split System: Heat Pump with Remote Outdoor Unit-Air-Source) | 38MURAQ24AB3* |  |  | CAP**3717AL* | 82*SA48045V17*** | [7 empty] | 19000 | 2460000% |  | 16.5 | 10 | 8.5 | 25600 | 21400 | 83.59% | 1.8 | Residential | 512.5 | Yes | 2.05
211227283 | Central Heat Pump | BRYANT HEATING AND COOLING SYSTEMS | HRCU-A-CB (Split System: Heat Pump with Remote Outdoor Unit-Air-Source) | 38MURAQ36AB3* |  |  | CAP**4221AL* | 8(0,1)*SA36045E17*** | [7 empty] | 29400 | 3520000% |  | 15.5 | 9.5 | 8.1 | 38500 | 35000 | 90.91% | 1.86 | Residential | 732.5 | Yes | 2.93
211227519 | Central Heat Pump | BRYANT HEATING AND COOLING SYSTEMS | HRCU-A-CB (Split System: Heat Pump with Remote Outdoor Unit-Air-Source) | 38MURAQ36AB3* |  |  | CAP**4221AL* | 912SD48080E17*** | [7 empty] | 29400 | 3540000% |  | 16 | 10 | 8.1 | 38500 | 35000 | 90.91% | 1.88 | Residential | 737.5 | Yes | 2.95
210532885 | Central Heat Pump | BRYANT HEATING AND COOLING SYSTEMS | HRCU-A-CB (Split System: Heat Pump with Remote Outdoor Unit-Air-Source) | 284ANV048*0**B* |  |  | CAP**6124AL*+UI | 986TC66100C21*** | [7 empty] | 43500 | 4550000% |  | 21.5 | 12 | 9.5 | 46000 | 36200 | 78.7% | 2.36 | Residential | 947.5 | Yes | 3.79 | Both
210532933 | Central Heat Pump | BRYANT HEATING AND COOLING SYSTEMS | HRCU-A-CB (Split System: Heat Pump with Remote Outdoor Unit-Air-Source) | 284ANV024*0**B* |  |  | CAP**2417AL*+UI | 935CA48060C17*** | [7 empty] | 25400 | 2280000% |  | 19.5 | 12.5 | 10 | 27200 | 20200 | 74.26% | 2.28 | Residential | 475 | Yes | 1.9 | Both
210532935 | Central Heat Pump | BRYANT HEATING AND COOLING SYSTEMS | HRCU-A-CB (Split System: Heat Pump with Remote Outdoor Unit-Air-Source) | 284ANV024*0**B* |  |  | CAP**2417AL*+UI | 83*CA36040C17*** | [7 empty] | 25200 | 2300000% |  | 20.5 | 13 | 10 | 27000 | 20000 | 74.07% | 2.32 | Residential | 480 | Yes | 1.92 | Both
210532951 | Central Heat Pump | BRYANT HEATING AND COOLING SYSTEMS | HRCU-A-CB (Split System: Heat Pump with Remote Outdoor Unit-Air-Source) | 284ANV024*0**B* |  |  | CAP**2517AL*+UI | 935CA48060C17*** | [7 empty] | 25000 | 2400000% |  | 20 | 13 | 10.5 | 26600 | 19900 | 74.81% | 2.5 | Residential | 500 | Yes | 2 | Both
210532985 | Central Heat Pump | BRYANT HEATING AND COOLING SYSTEMS | HRCU-A-CB (Split System: Heat Pump with Remote Outdoor Unit-Air-Source) | 284ANV024*0**B* |  |  | CAP**3017AL*+UI | 987MB42080C17*** | [7 empty] | 25200 | 2320000% |  | 20 | 13 | 10 | 26800 | 20000 | 74.63% | 2.36 | Residential | 482.5 | Yes | 1.93 | Both
210533017 | Central Heat Pump | BRYANT HEATING AND COOLING SYSTEMS | HRCU-A-CB (Split System: Heat Pump with Remote Outdoor Unit-Air-Source) | 284ANV024*0**B* |  |  | CAP**4221AL*+UI | 935CA66100C21*** | [7 empty] | 24800 | 2340000% |  | 20.5 | 13.5 | 10.5 | 26600 | 19700 | 74.06% | 2.48 | Residential | 487.5 | Yes | 1.95 | Both
210533019 | Central Heat Pump | BRYANT HEATING AND COOLING SYSTEMS | HRCU-A-CB (Split System: Heat Pump with Remote Outdoor Unit-Air-Source) | 284ANV024*0**B* |  |  | CAP**4221AL*+UI | 83*CA36040C17*** | [7 empty] | 24800 | 2340000% |  | 21 | 13.5 | 10.5 | 26600 | 19700 | 74.06% | 2.48 | Residential | 487.5 | Yes | 1.95 | Both
210533087 | Central Heat Pump | BRYANT HEATING AND COOLING SYSTEMS | HRCU-A-CB (Split System: Heat Pump with Remote Outdoor Unit-Air-Source) | 284ANV024*0**B* |  |  | CSPH*3012AL*+UI | 935CA66100C21*** | [7 empty] | 25000 | 2340000% |  | 19.5 | 12.5 | 9 | 27000 | 19900 | 73.7% | 2.46 | Residential | 487.5 | Yes | 1.95 | Both
211241086 | Central Heat Pump | BRYANT HEATING AND COOLING SYSTEMS | HRCU-A-CB (Split System: Heat Pump with Remote Outdoor Unit-Air-Source) | 38MURAQ24AB3* |  |  | CAP**2517AL* | 8(0,1)*SA36070E17*** | [7 empty] | 18900 | 2500000% |  | 16.5 | 10.5 | 8.5 | 25800 | 21000 | 81.4% | 1.76 | Residential | 520 | Yes | 2.08
211244255 | Central Heat Pump | BRYANT HEATING AND COOLING SYSTEMS | HRCU-A-CB (Split System: Heat Pump with Remote Outdoor Unit-Air-Source) | 38MURAQ24AB3* |  |  | CNPV*2417AL* | OVLAAB036098 | [7 empty] | 19300 | 2300000% |  | 16 | 10 | 8.5 | 26400 | 24600 | 93.18% | 2.04 | Residential | 480 | Yes | 1.92
211244323 | Central Heat Pump | BRYANT HEATING AND COOLING SYSTEMS | HRCU-A-CB (Split System: Heat Pump with Remote Outdoor Unit-Air-Source) | 38MURAQ24AB3* |  |  | CNPV*3014AL* | 915SB36060E14*** | [7 empty] | 19400 | 2420000% |  | 15.5 | 10 | 8.1 | 26600 | 22800 | 85.71% | 1.86 | Residential | 505 | Yes | 2.02
211227592 | Central Heat Pump | BRYANT HEATING AND COOLING SYSTEMS | HRCU-A-CB (Split System: Heat Pump with Remote Outdoor Unit-Air-Source) | 38MURAQ36AB3* |  |  | CAP**4221AL* | 926SA42060V17*** | [7 empty] | 29400 | 3500000% |  | 15.2 | 9.5 | 8.1 | 38500 | 35200 | 91.43% | 1.86 | Residential | 730 | Yes | 2.92
211227719 | Central Heat Pump | BRYANT HEATING AND COOLING SYSTEMS | HRCU-A-CB (Split System: Heat Pump with Remote Outdoor Unit-Air-Source) | 38MURAQ36AB3* |  |  | CAP**4221AL* | OVLAAB036098 | [7 empty] | 29400 | 3500000% |  | 15.2 | 9.5 | 8.1 | 38500 | 35200 | 91.43% | 1.86 | Residential | 730 | Yes | 2.92
211227776 | Central Heat Pump | BRYANT HEATING AND COOLING SYSTEMS | HRCU-A-CB (Split System: Heat Pump with Remote Outdoor Unit-Air-Source) | 38MURAQ36AB3* |  |  | CAP**4224AL* | 8(0,1)*SA48090E21*** | [7 empty] | 29400 | 3580000% |  | 16 | 10 | 8.1 | 39500 | 35000 | 88.61% | 1.9 | Residential | 745 | Yes | 2.98
211227885 | Central Heat Pump | BRYANT HEATING AND COOLING SYSTEMS | HRCU-A-CB (Split System: Heat Pump with Remote Outdoor Unit-Air-Source) | 38MURAQ36AB3* |  |  | CAP**4224AL* | 82*SA66110V24*** | [7 empty] | 29200 | 3540000% |  | 16.5 | 10 | 8.1 | 38500 | 35000 | 90.91% | 1.88 | Residential | 737.5 | Yes | 2.95
210532879 | Central Heat Pump | BRYANT HEATING AND COOLING SYSTEMS | HRCU-A-CB (Split System: Heat Pump with Remote Outdoor Unit-Air-Source) | 284ANV048*0**B* |  |  | CAP**6024AL*+UI | 987MB66100C21*** | [7 empty] | 43000 | 4450000% |  | 21 | 12 | 9.5 | 46000 | 36200 | 78.7% | 2.34 | Residential | 927.5 | Yes | 3.71 | Both
210532913 | Central Heat Pump | BRYANT HEATING AND COOLING SYSTEMS | HRCU-A-CB (Split System: Heat Pump with Remote Outdoor Unit-Air-Source) | 284ANV048*0**B* |  |  | CNPV*4824AL*+UI | 986TC66100C21*** | [7 empty] | 43500 | 4400000% |  | 21 | 12 | 8.5 | 46500 | 36400 | 78.28% | 2.18 | Residential | 917.5 | Yes | 3.67 | Both
210532947 | Central Heat Pump | BRYANT HEATING AND COOLING SYSTEMS | HRCU-A-CB (Split System: Heat Pump with Remote Outdoor Unit-Air-Source) | 284ANV024*0**B* |  |  | CAP**2417AL*+UI | 88*TA36070C14*** | [7 empty] | 25200 | 2300000% |  | 21 | 13 | 10 | 27000 | 20000 | 74.07% | 2.32 | Residential | 480 | Yes | 1.92 | Both
210533099 | Central Heat Pump | BRYANT HEATING AND COOLING SYSTEMS | HRCU-A-CB (Split System: Heat Pump with Remote Outdoor Unit-Air-Source) | 284ANV024*0**B* |  |  | CSPH*3012AL*+UI | 987MB42080C17*** | [7 empty] | 25200 | 2340000% |  | 19 | 12.5 | 10 | 27200 | 20000 | 73.53% | 2.42 | Residential | 487.5 | Yes | 1.95 | Both
211228235 | Central Heat Pump | BRYANT HEATING AND COOLING SYSTEMS | HRCU-A-CB (Split System: Heat Pump with Remote Outdoor Unit-Air-Source) | 38MURAQ36AB3* |  |  | CAP**4321AL* | 8(0,1)*SA48070E21*** | [7 empty] | 29200 | 3720000% |  | 15.5 | 10 | 8.5 | 38500 | 35000 | 90.91% | 2.12 | Residential | 775 | Yes | 3.1
211228596 | Central Heat Pump | BRYANT HEATING AND COOLING SYSTEMS | HRCU-A-CB (Split System: Heat Pump with Remote Outdoor Unit-Air-Source) | 38MURAQ36AB3* |  |  | CAP**4321AL* | 935SA60100E21*** | [7 empty] | 29000 | 3660000% |  | 16 | 10 | 8.5 | 38500 | 34800 | 90.39% | 2.1 | Residential | 762.5 | Yes | 3.05
211228646 | Central Heat Pump | BRYANT HEATING AND COOLING SYSTEMS | HRCU-A-CB (Split System: Heat Pump with Remote Outdoor Unit-Air-Source) | 38MURAQ36AB3* |  |  | CAP**4321AL* | 926TB60100V21*** | [7 empty] | 29200 | 3680000% |  | 15.5 | 10 | 8.5 | 38500 | 34800 | 90.39% | 2.1 | Residential | 767.5 | Yes | 3.07
211241838 | Central Heat Pump | BRYANT HEATING AND COOLING SYSTEMS | HRCU-A-CB (Split System: Heat Pump with Remote Outdoor Unit-Air-Source) | 38MURAQ24AB3* |  |  | CAP**3617AL* | 926SA30040V14*** | [7 empty] | 18900 | 2340000% |  | 16 | 10 | 8.5 | 25600 | 23800 | 92.97% | 1.96 | Residential | 487.5 | Yes | 1.95
211242131 | Central Heat Pump | BRYANT HEATING AND COOLING SYSTEMS | HRCU-A-CB (Split System: Heat Pump with Remote Outdoor Unit-Air-Source) | 38MURAQ24AB3* |  |  | CAP**3617AL* | 912SD42060E17*** | [7 empty] | 19100 | 2440000% |  | 17 | 10 | 8.5 | 26200 | 22400 | 85.5% | 1.86 | Residential | 507.5 | Yes | 2.03
212407358 | Central Heat Pump | BRYANT HEATING AND COOLING SYSTEMS | HRCU-A-CB (Split System: Heat Pump with Remote Outdoor Unit-Air-Source) | 284ANV036*0**B* | ADP |  | C36A***L759 | 88*TA36070C14*** | [7 empty] | 29800 | 3340000% |  | 19 | 12 | 9 | 33800 | 25800 | 76.33% | 2 | Residential | 695 | Yes | 2.78
211226589 | Central Heat Pump | BRYANT HEATING AND COOLING SYSTEMS | HRCU-A-CB (Split System: Heat Pump with Remote Outdoor Unit-Air-Source) | 38MURAQ36AB3* |  |  | CAP**3717AL* | 82*TA36070V14*** | [7 empty] | 29200 | 3600000% |  | 15.5 | 10 | 8.1 | 38500 | 35000 | 90.91% | 2 | Residential | 750 | Yes | 3
211244564 | Central Heat Pump | BRYANT HEATING AND COOLING SYSTEMS | HRCU-A-CB (Split System: Heat Pump with Remote Outdoor Unit-Air-Source) | 38MURAQ24AB3* |  |  | CNPV*3017AL* | 82*TA36070V14*** | [7 empty] | 19100 | 2440000% |  | 16.5 | 10.5 | 8.1 | 26400 | 22800 | 86.36% | 1.88 | Residential | 507.5 | Yes | 2.03
211242274 | Central Heat Pump | BRYANT HEATING AND COOLING SYSTEMS | HRCU-A-CB (Split System: Heat Pump with Remote Outdoor Unit-Air-Source) | 38MURAQ24AB3* |  |  | CAP**3621AL* | 926SA42060V17*** | [7 empty] | 18900 | 2360000% |  | 16.5 | 10 | 8.5 | 25600 | 23600 | 92.19% | 1.96 | Residential | 492.5 | Yes | 1.97
211242283 | Central Heat Pump | BRYANT HEATING AND COOLING SYSTEMS | HRCU-A-CB (Split System: Heat Pump with Remote Outdoor Unit-Air-Source) | 38MURAQ24AB3* |  |  | CAP**3621AL* | 926SA60080V21*** | [7 empty] | 19000 | 2420000% |  | 17 | 10 | 8.5 | 26000 | 22600 | 86.92% | 1.88 | Residential | 505 | Yes | 2.02
211242292 | Central Heat Pump | BRYANT HEATING AND COOLING SYSTEMS | HRCU-A-CB (Split System: Heat Pump with Remote Outdoor Unit-Air-Source) | 38MURAQ24AB3* |  |  | CAP**3621AL* | 926SA60100V21*** | [7 empty] | 18900 | 2400000% |  | 17 | 10 | 8.5 | 26000 | 22800 | 87.69% | 1.9 | Residential | 500 | Yes | 2
211228821 | Central Heat Pump | BRYANT HEATING AND COOLING SYSTEMS | HRCU-A-CB (Split System: Heat Pump with Remote Outdoor Unit-Air-Source) | 38MURAQ36AB3* |  |  | CAP**4821AL* | 82*SA48045V17*** | [7 empty] | 29000 | 3560000% |  | 15.5 | 9.5 | 8.1 | 38500 | 34800 | 90.39% | 2.04 | Residential | 742.5 | Yes | 2.97
211229173 | Central Heat Pump | BRYANT HEATING AND COOLING SYSTEMS | HRCU-A-CB (Split System: Heat Pump with Remote Outdoor Unit-Air-Source) | 38MURAQ36AB3* |  |  | CAP**4821AL* | 926TB60100V21*** | [7 empty] | 29000 | 3620000% |  | 15.5 | 10 | 8.5 | 38500 | 34800 | 90.39% | 2.08 | Residential | 755 | Yes | 3.02
211229246 | Central Heat Pump | BRYANT HEATING AND COOLING SYSTEMS | HRCU-A-CB (Split System: Heat Pump with Remote Outdoor Unit-Air-Source) | 38MURAQ36AB3* |  |  | CAP**4824AL* | 8(0,1)*SA48070E21*** | [7 empty] | 28800 | 3580000% |  | 16.5 | 10 | 8.5 | 37800 | 34600 | 91.53% | 2.04 | Residential | 745 | Yes | 2.98
211229571 | Central Heat Pump | BRYANT HEATING AND COOLING SYSTEMS | HRCU-A-CB (Split System: Heat Pump with Remote Outdoor Unit-Air-Source) | 38MURAQ36AB3* |  |  | CAP**4824AL* | 935SA60100E21*** | [7 empty] | 29000 | 3620000% |  | 16 | 10 | 8.5 | 38500 | 34600 | 89.87% | 2.08 | Residential | 755 | Yes | 3.02
211229591 | Central Heat Pump | BRYANT HEATING AND COOLING SYSTEMS | HRCU-A-CB (Split System: Heat Pump with Remote Outdoor Unit-Air-Source) | 38MURAQ36AB3* |  |  | CAP**4824AL* | 926TB60080V21*** | [7 empty] | 28800 | 3560000% |  | 16 | 10 | 8.1 | 37800 | 34600 | 91.53% | 2.02 | Residential | 742.5 | Yes | 2.97
211230007 | Central Heat Pump | BRYANT HEATING AND COOLING SYSTEMS | HRCU-A-CB (Split System: Heat Pump with Remote Outdoor Unit-Air-Source) | 38MURAQ36AB3* |  |  | CNPV*4821AL* | 82*SA60090V21*** | [7 empty] | 29200 | 3580000% |  | 16.5 | 10 | 8.1 | 38500 | 34800 | 90.39% | 2 | Residential | 745 | Yes | 2.98
211243119 | Central Heat Pump | BRYANT HEATING AND COOLING SYSTEMS | HRCU-A-CB (Split System: Heat Pump with Remote Outdoor Unit-Air-Source) | 38MURAQ24AB3* |  |  | CAP**3717AL* | 912SD30040E14*** | [7 empty] | 19200 | 2460000% |  | 15.2 | 10 | 8.5 | 26000 | 21600 | 83.08% | 1.78 | Residential | 512.5 | Yes | 2.05
211244775 | Central Heat Pump | BRYANT HEATING AND COOLING SYSTEMS | HRCU-A-CB (Split System: Heat Pump with Remote Outdoor Unit-Air-Source) | 38MURAQ24AB3* |  |  | CNPV*3017AL* | 912SD30040E14*** | [7 empty] | 19400 | 2400000% |  | 15.2 | 10 | 8.1 | 26600 | 22800 | 85.71% | 1.86 | Residential | 500 | Yes | 2
211243285 | Central Heat Pump | BRYANT HEATING AND COOLING SYSTEMS | HRCU-A-CB (Split System: Heat Pump with Remote Outdoor Unit-Air-Source) | 38MURAQ24AB3* |  |  | CAP**3721AL* | 926TB66100V21*** | [7 empty] | 18400 | 2420000% |  | 17 | 10 | 8.1 | 25000 | 21400 | 85.6% | 1.8 | Residential | 505 | Yes | 2.02
211230341 | Central Heat Pump | BRYANT HEATING AND COOLING SYSTEMS | HRCU-A-CB (Split System: Heat Pump with Remote Outdoor Unit-Air-Source) | 38MURAQ36AB3* |  |  | CNPV*4821AL* | 926TB66100V21*** | [7 empty] | 29200 | 3600000% |  | 16.5 | 10.5 | 8.1 | 38500 | 34800 | 90.39% | 2.02 | Residential | 750 | Yes | 3
211230416 | Central Heat Pump | BRYANT HEATING AND COOLING SYSTEMS | HRCU-A-CB (Split System: Heat Pump with Remote Outdoor Unit-Air-Source) | 38MURAQ36AB3* |  |  | CNPV*4824AL* | 8(0,1)*SA48090E21*** | [7 empty] | 29200 | 3640000% |  | 16 | 10.5 | 8.1 | 38500 | 34800 | 90.39% | 2.04 | Residential | 757.5 | Yes | 3.03
211230452 | Central Heat Pump | BRYANT HEATING AND COOLING SYSTEMS | HRCU-A-CB (Split System: Heat Pump with Remote Outdoor Unit-Air-Source) | 38MURAQ36AB3* |  |  | CNPV*4824AL* | 8(0,1)*SA60110E21*** | [7 empty] | 29200 | 3620000% |  | 16.5 | 10.5 | 8.1 | 38500 | 34800 | 90.39% | 2.02 | Residential | 755 | Yes | 3.02
211230507 | Central Heat Pump | BRYANT HEATING AND COOLING SYSTEMS | HRCU-A-CB (Split System: Heat Pump with Remote Outdoor Unit-Air-Source) | 38MURAQ36AB3* |  |  | CNPV*4824AL* | 82*SA60090V21*** | [7 empty] | 29200 | 3580000% |  | 16.5 | 10 | 8.1 | 38500 | 34800 | 90.39% | 2 | Residential | 745 | Yes | 2.98
211243855 | Central Heat Pump | BRYANT HEATING AND COOLING SYSTEMS | HRCU-A-CB (Split System: Heat Pump with Remote Outdoor Unit-Air-Source) | 38MURAQ24AB3* |  |  | CNPV*2417AL* | 926SA42060V17*** | [7 empty] | 19500 | 2360000% |  | 16 | 10 | 8.5 | 26800 | 23400 | 87.31% | 1.92 | Residential | 492.5 | Yes | 1.97
211243969 | Central Heat Pump | BRYANT HEATING AND COOLING SYSTEMS | HRCU-A-CB (Split System: Heat Pump with Remote Outdoor Unit-Air-Source) | 38MURAQ24AB3* |  |  | CNPV*2417AL* | 83*SA36040E17*** | [7 empty] | 19300 | 2360000% |  | 17 | 10 | 8.5 | 26400 | 23800 | 90.15% | 1.98 | Residential | 492.5 | Yes | 1.97
211244098 | Central Heat Pump | BRYANT HEATING AND COOLING SYSTEMS | HRCU-A-CB (Split System: Heat Pump with Remote Outdoor Unit-Air-Source) | 38MURAQ24AB3* |  |  | CNPV*2417AL* | 8(0,1)*SA36045E14*** | [7 empty] | 19600 | 2420000% |  | 15.5 | 10 | 8.5 | 27200 | 22600 | 83.09% | 1.86 | Residential | 505 | Yes | 2.02
211244146 | Central Heat Pump | BRYANT HEATING AND COOLING SYSTEMS | HRCU-A-CB (Split System: Heat Pump with Remote Outdoor Unit-Air-Source) | 38MURAQ24AB3* |  |  | CNPV*2417AL* | 912SD36060E14*** | [7 empty] | 19600 | 2420000% |  | 15.5 | 10 | 8.5 | 27200 | 22600 | 83.09% | 1.86 | Residential | 505 | Yes | 2.02
211244223 | Central Heat Pump | BRYANT HEATING AND COOLING SYSTEMS | HRCU-A-CB (Split System: Heat Pump with Remote Outdoor Unit-Air-Source) | 38MURAQ24AB3* |  |  | CNPV*2417AL* | 8(0,1)*SA36070E14*** | [7 empty] | 19500 | 2380000% |  | 16 | 10 | 8.5 | 26800 | 23200 | 86.57% | 1.92 | Residential | 495 | Yes | 1.98
211244264 | Central Heat Pump | BRYANT HEATING AND COOLING SYSTEMS | HRCU-A-CB (Split System: Heat Pump with Remote Outdoor Unit-Air-Source) | 38MURAQ24AB3* |  |  | CNPV*2417AL* | OVMAAB042112 | [7 empty] | 19700 | 2380000% |  | 15.2 | 10 | 8.5 | 27000 | 23200 | 85.93% | 1.9 | Residential | 495 | Yes | 1.98
211230709 | Central Heat Pump | BRYANT HEATING AND COOLING SYSTEMS | HRCU-A-CB (Split System: Heat Pump with Remote Outdoor Unit-Air-Source) | 38MURAQ36AB3* |  |  | CNPV*4824AL* | 926SA66120V24*** | [7 empty] | 29200 | 3600000% |  | 16 | 10 | 8.1 | 38500 | 34800 | 90.39% | 2.02 | Residential | 750 | Yes | 3
210470408 | Central Heat Pump | BRYANT HEATING AND COOLING SYSTEMS | HRCU-A-CB (Split System: Heat Pump with Remote Outdoor Unit-Air-Source) | 288BNV037*0**B* |  |  | CAP**6121AL*+UI | 83*CA48060C17*** | [7 empty] | 31400 | 3320000% |  | 18 | 11.5 | 8.1 | 32200 | 27800 | 86.34% | 2.2 | Residential | 692.5 | Yes | 2.77
210470419 | Central Heat Pump | BRYANT HEATING AND COOLING SYSTEMS | HRCU-A-CB (Split System: Heat Pump with Remote Outdoor Unit-Air-Source) | 288BNV037*0**B* |  |  | CAP**6121AL*+UI | 83*CA60100C21*** | [7 empty] | 31400 | 3320000% |  | 17.5 | 11.5 | 8.1 | 32200 | 27600 | 85.71% | 2.2 | Residential | 692.5 | Yes | 2.77
211245366 | Central Heat Pump | BRYANT HEATING AND COOLING SYSTEMS | HRCU-A-CB (Split System: Heat Pump with Remote Outdoor Unit-Air-Source) | 38MURAQ24AB3* |  |  | CNPV*3621AL* | 8(0,1)*SA48070E17*** | [7 empty] | 19400 | 2480000% |  | 16 | 10.5 | 8.1 | 26800 | 22200 | 82.84% | 1.82 | Residential | 517.5 | Yes | 2.07
210720658 | Central Heat Pump | BRYANT HEATING AND COOLING SYSTEMS | HRCU-A-CB (Split System: Heat Pump with Remote Outdoor Unit-Air-Source) | 284ANV036*0**B* |  |  | CAP**6121AL*+UI | 935CA66100C21*** | [7 empty] | 30200 | 3480000% |  | 20 | 12.5 | 9 | 34400 | 25200 | 73.26% | 2.02 | Residential | 725 | Yes | 2.9 | Both
210720674 | Central Heat Pump | BRYANT HEATING AND COOLING SYSTEMS | HRCU-A-CB (Split System: Heat Pump with Remote Outdoor Unit-Air-Source) | 284ANV036*0**B* |  |  | CNPV*4821AL*+UI | 83*CA48060C17*** | [7 empty] | 31200 | 3380000% |  | 20 | 12.5 | 9 | 35200 | 26000 | 73.86% | 2.04 | Residential | 705 | Yes | 2.82 | Both
211226623 | Central Heat Pump | BRYANT HEATING AND COOLING SYSTEMS | HRCU-A-CB (Split System: Heat Pump with Remote Outdoor Unit-Air-Source) | 38MURAQ36AB3* |  |  | CAP**3717AL* | 912SD42060E17*** | [7 empty] | 29200 | 3580000% |  | 16 | 10 | 8.1 | 38500 | 34800 | 90.39% | 2 | Residential | 745 | Yes | 2.98
211226814 | Central Heat Pump | BRYANT HEATING AND COOLING SYSTEMS | HRCU-A-CB (Split System: Heat Pump with Remote Outdoor Unit-Air-Source) | 38MURAQ36AB3* |  |  | CAP**3721AL* | 8(0,1)*SA42090E17*** | [7 empty] | 29200 | 3680000% |  | 16 | 10 | 8.5 | 38500 | 34800 | 90.39% | 2.1 | Residential | 767.5 | Yes | 3.07
211226850 | Central Heat Pump | BRYANT HEATING AND COOLING SYSTEMS | HRCU-A-CB (Split System: Heat Pump with Remote Outdoor Unit-Air-Source) | 38MURAQ36AB3* |  |  | CAP**3721AL* | 8(0,1)*SA60110E21*** | [7 empty] | 29200 | 3700000% |  | 15.5 | 10 | 8.5 | 38500 | 34800 | 90.39% | 2.12 | Residential | 770 | Yes | 3.08
211295817 | Central Heat Pump | BRYANT HEATING AND COOLING SYSTEMS | HRCU-A-CB (Split System: Heat Pump with Remote Outdoor Unit-Air-Source) | 38MURAQ30AB3* |  |  | CAP**3721AL* | 83*SA36040E17*** | [7 empty] | 23200 |  |  | 15.2 | 9 | 8.1 | 33400 | 26000 | 77.84% | 1.86 | Residential | 645 | Yes | 2.58
211712242 | Central Heat Pump | BRYANT HEATING AND COOLING SYSTEMS | HRCU-A-CB (Split System: Heat Pump with Remote Outdoor Unit-Air-Source) | 38MURAQ30AB3* |  |  | CAP**4221AL* | 926TB66100V21*** | [7 empty] | 23200 | 2960000% |  | 15.2 | 9 | 8.1 | 33600 | 27400 | 81.55% | 1.78 | Residential | 617.5 | Yes | 2.47
211201010 | Central Heat Pump | BRYANT HEATING AND COOLING SYSTEMS | HRCU-A-CB (Split System: Heat Pump with Remote Outdoor Unit-Air-Source) | 38MURAQ30AB3* |  |  | FM(C,U)4Z36**AL* | [8 empty] | 23600 | 3040000% |  | 15.5 | 9 | 8.5 | 35000 | 27400 | 78.29% | 1.82 | Residential | 632.5 | Yes | 2.53
210532887 | Central Heat Pump | BRYANT HEATING AND COOLING SYSTEMS | HRCU-A-CB (Split System: Heat Pump with Remote Outdoor Unit-Air-Source) | 284ANV048*0**B* |  |  | CNPV*4821AL*+UI | 935CA60080C21*** | [7 empty] | 43500 | 4400000% |  | 21 | 12 | 8.5 | 46500 | 36400 | 78.28% | 2.18 | Residential | 917.5 | Yes | 3.67 | Both
210532973 | Central Heat Pump | BRYANT HEATING AND COOLING SYSTEMS | HRCU-A-CB (Split System: Heat Pump with Remote Outdoor Unit-Air-Source) | 284ANV024*0**B* |  |  | CAP**3017AL*+UI | 83*CA36040C17*** | [7 empty] | 25000 | 2320000% |  | 20.5 | 13 | 10 | 26600 | 19900 | 74.81% | 2.4 | Residential | 482.5 | Yes | 1.93 | Both
210532989 | Central Heat Pump | BRYANT HEATING AND COOLING SYSTEMS | HRCU-A-CB (Split System: Heat Pump with Remote Outdoor Unit-Air-Source) | 284ANV024*0**B* |  |  | CAP**3017AL*+UI | 88*TA48090C17*** | [7 empty] | 24800 | 2320000% |  | 21 | 13.5 | 10 | 26600 | 19800 | 74.44% | 2.4 | Residential | 482.5 | Yes | 1.93 | Both
210532991 | Central Heat Pump | BRYANT HEATING AND COOLING SYSTEMS | HRCU-A-CB (Split System: Heat Pump with Remote Outdoor Unit-Air-Source) | 284ANV024*0**B* |  |  | CAP**3721AL*+UI | 935CA48060C17*** | [7 empty] | 24800 | 2400000% |  | 20 | 13 | 10.5 | 26600 | 19800 | 74.44% | 2.52 | Residential | 500 | Yes | 2 | Both
210533023 | Central Heat Pump | BRYANT HEATING AND COOLING SYSTEMS | HRCU-A-CB (Split System: Heat Pump with Remote Outdoor Unit-Air-Source) | 284ANV024*0**B* |  |  | CAP**4224AL*+UI | 935CA60080C21*** | [7 empty] | 24800 | 2360000% |  | 20.5 | 13.5 | 10.5 | 26600 | 19700 | 74.06% | 2.48 | Residential | 492.5 | Yes | 1.97 | Both
210533073 | Central Heat Pump | BRYANT HEATING AND COOLING SYSTEMS | HRCU-A-CB (Split System: Heat Pump with Remote Outdoor Unit-Air-Source) | 284ANV024*0**B* |  |  | CNPV*4221AL*+UI | 935CA48060C17*** | [7 empty] | 25000 | 2340000% |  | 20 | 13 | 10 | 26800 | 20000 | 74.63% | 2.42 | Residential | 487.5 | Yes | 1.95 | Both
211245502 | Central Heat Pump | BRYANT HEATING AND COOLING SYSTEMS | HRCU-A-CB (Split System: Heat Pump with Remote Outdoor Unit-Air-Source) | 38MURAQ24AB3* |  |  | CNPV*3621AL* | 915SB60080E21*** | [7 empty] | 19300 | 2460000% |  | 16.5 | 10.5 | 8.5 | 26600 | 22400 | 84.21% | 1.84 | Residential | 512.5 | Yes | 2.05
211244950 | Central Heat Pump | BRYANT HEATING AND COOLING SYSTEMS | HRCU-A-CB (Split System: Heat Pump with Remote Outdoor Unit-Air-Source) | 38MURAQ24AB3* |  |  | CNPV*3617AL* | 82*SA48045V17*** | [7 empty] | 19200 | 2420000% |  | 16 | 10.5 | 8.1 | 26400 | 22800 | 86.36% | 1.88 | Residential | 505 | Yes | 2.02
211245000 | Central Heat Pump | BRYANT HEATING AND COOLING SYSTEMS | HRCU-A-CB (Split System: Heat Pump with Remote Outdoor Unit-Air-Source) | 38MURAQ24AB3* |  |  | CNPV*3617AL* | 82*TA36070V14*** | [7 empty] | 19100 | 2440000% |  | 16.5 | 10.5 | 8.1 | 26400 | 22800 | 86.36% | 1.88 | Residential | 507.5 | Yes | 2.03
211245132 | Central Heat Pump | BRYANT HEATING AND COOLING SYSTEMS | HRCU-A-CB (Split System: Heat Pump with Remote Outdoor Unit-Air-Source) | 38MURAQ24AB3* |  |  | CNPV*3617AL* | 8(0,1)*SA36070E17*** | [7 empty] | 19200 | 2440000% |  | 16.5 | 10.5 | 8.1 | 26400 | 22600 | 85.61% | 1.88 | Residential | 507.5 | Yes | 2.03
211260828 | Central Heat Pump | BRYANT HEATING AND COOLING SYSTEMS | HRCU-A-CB (Split System: Heat Pump with Remote Outdoor Unit-Air-Source) | 38MURAQ18AB3* |  |  | CAP**2517AL* | 82*TA36045V14*** | [7 empty] | 12200 | 1820000% |  | 16.5 | 11 | 8.5 | 18000 | 17500 | 97.22% | 2.12 | Residential | 380 | Yes | 1.52
211261032 | Central Heat Pump | BRYANT HEATING AND COOLING SYSTEMS | HRCU-A-CB (Split System: Heat Pump with Remote Outdoor Unit-Air-Source) | 38MURAQ18AB3* |  |  | CAP**2517AL* | 912SD42060E17*** | [7 empty] | 12200 | 1830000% |  | 16.5 | 11 | 8.5 | 18000 | 17500 | 97.22% | 2.12 | Residential | 382.5 | Yes | 1.53
211261699 | Central Heat Pump | BRYANT HEATING AND COOLING SYSTEMS | HRCU-A-CB (Split System: Heat Pump with Remote Outdoor Unit-Air-Source) | 38MURAQ18AB3* |  |  | CAP**3017AL* | 82*SA48045V17*** | [7 empty] | 12300 | 1780000% |  | 16 | 10.5 | 8.5 | 18300 | 18600 | 101.6% | 2.22 | Residential | 370 | Yes | 1.48
211226931 | Central Heat Pump | BRYANT HEATING AND COOLING SYSTEMS | HRCU-A-CB (Split System: Heat Pump with Remote Outdoor Unit-Air-Source) | 38MURAQ36AB3* |  |  | CAP**3721AL* | 83*SA60100E21*** | [7 empty] | 29000 | 3620000% |  | 16 | 10 | 8.5 | 38500 | 34800 | 90.39% | 2.08 | Residential | 755 | Yes | 3.02
211227192 | Central Heat Pump | BRYANT HEATING AND COOLING SYSTEMS | HRCU-A-CB (Split System: Heat Pump with Remote Outdoor Unit-Air-Source) | 38MURAQ36AB3* |  |  | CAP**3721AL* | 926TB60100V21*** | [7 empty] | 29200 | 3660000% |  | 15.5 | 10 | 8.5 | 38500 | 34800 | 90.39% | 2.1 | Residential | 762.5 | Yes | 3.05
211227342 | Central Heat Pump | BRYANT HEATING AND COOLING SYSTEMS | HRCU-A-CB (Split System: Heat Pump with Remote Outdoor Unit-Air-Source) | 38MURAQ36AB3* |  |  | CAP**4221AL* | 8(0,1)*SA48090E21*** | [7 empty] | 29400 | 3580000% |  | 16 | 10 | 8.1 | 38500 | 35000 | 90.91% | 1.9 | Residential | 745 | Yes | 2.98
211245827 | Central Heat Pump | BRYANT HEATING AND COOLING SYSTEMS | HRCU-A-CB (Split System: Heat Pump with Remote Outdoor Unit-Air-Source) | 38MURAQ24AB3* |  |  | FX4DNF025L | [8 empty] | 19100 | 2400000% |  | 17 | 10 | 8.5 | 26200 | 23400 | 89.31% | 1.94 | Residential | 500 | Yes | 2
210533089 | Central Heat Pump | BRYANT HEATING AND COOLING SYSTEMS | HRCU-A-CB (Split System: Heat Pump with Remote Outdoor Unit-Air-Source) | 284ANV024*0**B* |  |  | CSPH*3012AL*+UI | 83*CA36040C17*** | [7 empty] | 25000 | 2340000% |  | 19.5 | 12.5 | 9 | 27000 | 19900 | 73.7% | 2.46 | Residential | 487.5 | Yes | 1.95 | Both
211227318 | Central Heat Pump | BRYANT HEATING AND COOLING SYSTEMS | HRCU-A-CB (Split System: Heat Pump with Remote Outdoor Unit-Air-Source) | 38MURAQ36AB3* |  |  | CAP**4221AL* | 8(0,1)*SA48070E21*** | [7 empty] | 29400 | 3520000% |  | 16 | 9.5 | 8.1 | 38500 | 35000 | 90.91% | 1.88 | Residential | 732.5 | Yes | 2.93
211227661 | Central Heat Pump | BRYANT HEATING AND COOLING SYSTEMS | HRCU-A-CB (Split System: Heat Pump with Remote Outdoor Unit-Air-Source) | 38MURAQ36AB3* |  |  | CAP**4221AL* | 935SA66100E21*** | [7 empty] | 29600 | 3660000% |  | 15.2 | 10 | 8.1 | 40000 | 35200 | 88% | 1.94 | Residential | 762.5 | Yes | 3.05
211227894 | Central Heat Pump | BRYANT HEATING AND COOLING SYSTEMS | HRCU-A-CB (Split System: Heat Pump with Remote Outdoor Unit-Air-Source) | 38MURAQ36AB3* |  |  | CAP**4224AL* | 83*SA60080E21*** | [7 empty] | 29600 | 3700000% |  | 15.5 | 10 | 8.5 | 40000 | 35200 | 88% | 1.96 | Residential | 770 | Yes | 3.08
211227926 | Central Heat Pump | BRYANT HEATING AND COOLING SYSTEMS | HRCU-A-CB (Split System: Heat Pump with Remote Outdoor Unit-Air-Source) | 38MURAQ36AB3* |  |  | CAP**4224AL* | 82*TA66110V21*** | [7 empty] | 29400 | 3620000% |  | 15.5 | 10 | 8.1 | 39500 | 35200 | 89.11% | 1.92 | Residential | 755 | Yes | 3.02
211227967 | Central Heat Pump | BRYANT HEATING AND COOLING SYSTEMS | HRCU-A-CB (Split System: Heat Pump with Remote Outdoor Unit-Air-Source) | 38MURAQ36AB3* |  |  | CAP**4224AL* | 912SD60100E21*** | [7 empty] | 29200 | 3520000% |  | 16.5 | 10 | 8.1 | 38500 | 35000 | 90.91% | 1.88 | Residential | 732.5 | Yes | 2.93
211227987 | Central Heat Pump | BRYANT HEATING AND COOLING SYSTEMS | HRCU-A-CB (Split System: Heat Pump with Remote Outdoor Unit-Air-Source) | 38MURAQ36AB3* |  |  | CAP**4224AL* | 912SD60120E24*** | [7 empty] | 29400 | 3580000% |  | 16 | 10 | 8.1 | 38500 | 35000 | 90.91% | 1.9 | Residential | 745 | Yes | 2.98
211228069 | Central Heat Pump | BRYANT HEATING AND COOLING SYSTEMS | HRCU-A-CB (Split System: Heat Pump with Remote Outdoor Unit-Air-Source) | 38MURAQ36AB3* |  |  | CAP**4224AL* | 926SA66120V24*** | [7 empty] | 29400 | 3540000% |  | 16 | 10 | 8.1 | 38500 | 35000 | 90.91% | 1.88 | Residential | 737.5 | Yes | 2.95
211228119 | Central Heat Pump | BRYANT HEATING AND COOLING SYSTEMS | HRCU-A-CB (Split System: Heat Pump with Remote Outdoor Unit-Air-Source) | 38MURAQ36AB3* |  |  | CAP**4224AL* | 926TB60100V21*** | [7 empty] | 29400 | 3580000% |  | 15.5 | 10 | 8.1 | 39500 | 35200 | 89.11% | 1.9 | Residential | 745 | Yes | 2.98
211228109 | Central Heat Pump | BRYANT HEATING AND COOLING SYSTEMS | HRCU-A-CB (Split System: Heat Pump with Remote Outdoor Unit-Air-Source) | 38MURAQ36AB3* |  |  | CAP**4224AL* | 926TB60080V21*** | [7 empty] | 29400 | 3500000% |  | 16 | 9.5 | 8.1 | 38500 | 35000 | 90.91% | 1.86 | Residential | 730 | Yes | 2.92
211228271 | Central Heat Pump | BRYANT HEATING AND COOLING SYSTEMS | HRCU-A-CB (Split System: Heat Pump with Remote Outdoor Unit-Air-Source) | 38MURAQ36AB3* |  |  | CAP**4321AL* | 8(0,1)*SA60090E21*** | [7 empty] | 29200 | 3680000% |  | 16 | 10 | 8.5 | 38500 | 34800 | 90.39% | 2.1 | Residential | 767.5 | Yes | 3.07
211228353 | Central Heat Pump | BRYANT HEATING AND COOLING SYSTEMS | HRCU-A-CB (Split System: Heat Pump with Remote Outdoor Unit-Air-Source) | 38MURAQ36AB3* |  |  | CAP**4321AL* | 83*SA60080E21*** | [7 empty] | 29200 | 3800000% |  | 15.5 | 10 | 8.5 | 39000 | 35000 | 89.74% | 2.16 | Residential | 792.5 | Yes | 3.17
211228737 | Central Heat Pump | BRYANT HEATING AND COOLING SYSTEMS | HRCU-A-CB (Split System: Heat Pump with Remote Outdoor Unit-Air-Source) | 38MURAQ36AB3* |  |  | CAP**4821AL* | 8(0,1)*SA36045E17*** | [7 empty] | 29000 | 3560000% |  | 15.5 | 9.5 | 8.1 | 38500 | 34800 | 90.39% | 2.04 | Residential | 742.5 | Yes | 2.97
211228304 | Central Heat Pump | BRYANT HEATING AND COOLING SYSTEMS | HRCU-A-CB (Split System: Heat Pump with Remote Outdoor Unit-Air-Source) | 38MURAQ36AB3* |  |  | CAP**4321AL* | 82*SA48070V17*** | [7 empty] | 29200 | 3660000% |  | 15.5 | 10 | 8.5 | 38500 | 34800 | 90.39% | 2.1 | Residential | 762.5 | Yes | 3.05
211228313 | Central Heat Pump | BRYANT HEATING AND COOLING SYSTEMS | HRCU-A-CB (Split System: Heat Pump with Remote Outdoor Unit-Air-Source) | 38MURAQ36AB3* |  |  | CAP**4321AL* | 82*SA60070V21*** | [7 empty] | 29000 | 3620000% |  | 16 | 10 | 8.5 | 38500 | 34800 | 90.39% | 2.06 | Residential | 755 | Yes | 3.02
211229163 | Central Heat Pump | BRYANT HEATING AND COOLING SYSTEMS | HRCU-A-CB (Split System: Heat Pump with Remote Outdoor Unit-Air-Source) | 38MURAQ36AB3* |  |  | CAP**4821AL* | 926TB60080V21*** | [7 empty] | 29000 | 3540000% |  | 16 | 10 | 8.1 | 37800 | 34600 | 91.53% | 2.02 | Residential | 737.5 | Yes | 2.95
210720648 | Central Heat Pump | BRYANT HEATING AND COOLING SYSTEMS | HRCU-A-CB (Split System: Heat Pump with Remote Outdoor Unit-Air-Source) | 284ANV036*0**B* |  |  | CAP**6121AL*+UI | 83*CA36040C17*** | [7 empty] | 30200 | 3480000% |  | 20 | 12.5 | 9 | 34600 | 25200 | 72.83% | 2.02 | Residential | 725 | Yes | 2.9 | Both
210720682 | Central Heat Pump | BRYANT HEATING AND COOLING SYSTEMS | HRCU-A-CB (Split System: Heat Pump with Remote Outdoor Unit-Air-Source) | 284ANV036*0**B* |  |  | CNPV*4824AL*+UI | 935CA66100C21*** | [7 empty] | 31000 | 3380000% |  | 19.5 | 12.5 | 9 | 35000 | 25800 | 73.71% | 2.04 | Residential | 705 | Yes | 2.82 | Both
210720698 | Central Heat Pump | BRYANT HEATING AND COOLING SYSTEMS | HRCU-A-CB (Split System: Heat Pump with Remote Outdoor Unit-Air-Source) | 284ANV036*0**B* |  |  | CSPH*6012AL*+UI | 935CA60080C21*** | [7 empty] | 30400 | 3460000% |  | 19 | 12 | 9 | 34600 | 25400 | 73.41% | 2.04 | Residential | 720 | Yes | 2.88 | Both
210720700 | Central Heat Pump | BRYANT HEATING AND COOLING SYSTEMS | HRCU-A-CB (Split System: Heat Pump with Remote Outdoor Unit-Air-Source) | 284ANV036*0**B* |  |  | CSPH*6012AL*+UI | 935CA66100C21*** | [7 empty] | 30400 | 3460000% |  | 19 | 12 | 9 | 34600 | 25400 | 73.41% | 2.04 | Residential | 720 | Yes | 2.88 | Both
211229340 | Central Heat Pump | BRYANT HEATING AND COOLING SYSTEMS | HRCU-A-CB (Split System: Heat Pump with Remote Outdoor Unit-Air-Source) | 38MURAQ36AB3* |  |  | CAP**4824AL* | 82*SA60070V21*** | [7 empty] | 29000 | 3600000% |  | 16 | 10 | 8.5 | 38500 | 34600 | 89.87% | 2.06 | Residential | 750 | Yes | 3
211229349 | Central Heat Pump | BRYANT HEATING AND COOLING SYSTEMS | HRCU-A-CB (Split System: Heat Pump with Remote Outdoor Unit-Air-Source) | 38MURAQ36AB3* |  |  | CAP**4824AL* | 82*SA60090V21*** | [7 empty] | 28800 | 3560000% |  | 16.5 | 10 | 8.1 | 37800 | 34600 | 91.53% | 2.04 | Residential | 742.5 | Yes | 2.97
211229438 | Central Heat Pump | BRYANT HEATING AND COOLING SYSTEMS | HRCU-A-CB (Split System: Heat Pump with Remote Outdoor Unit-Air-Source) | 38MURAQ36AB3* |  |  | CAP**4824AL* | 912SD60080E21*** | [7 empty] | 28800 | 3580000% |  | 16.5 | 10 | 8.5 | 37800 | 34600 | 91.53% | 2.04 | Residential | 745 | Yes | 2.98
211229522 | Central Heat Pump | BRYANT HEATING AND COOLING SYSTEMS | HRCU-A-CB (Split System: Heat Pump with Remote Outdoor Unit-Air-Source) | 38MURAQ36AB3* |  |  | CAP**4824AL* | 915SB66140E24*** | [7 empty] | 29200 | 3740000% |  | 15.2 | 10 | 8.5 | 39500 | 35000 | 88.61% | 2.12 | Residential | 780 | Yes | 3.12
211229282 | Central Heat Pump | BRYANT HEATING AND COOLING SYSTEMS | HRCU-A-CB (Split System: Heat Pump with Remote Outdoor Unit-Air-Source) | 38MURAQ36AB3* |  |  | CAP**4824AL* | 8(0,1)*SA60090E24*** | [7 empty] | 29000 | 3600000% |  | 16.5 | 10 | 8.5 | 38500 | 34600 | 89.87% | 2.06 | Residential | 750 | Yes | 3
211229330 | Central Heat Pump | BRYANT HEATING AND COOLING SYSTEMS | HRCU-A-CB (Split System: Heat Pump with Remote Outdoor Unit-Air-Source) | 38MURAQ36AB3* |  |  | CAP**4824AL* | 8(0,1)*SA60155E24*** | [7 empty] | 29200 | 3700000% |  | 16 | 10 | 8.5 | 38500 | 34800 | 90.39% | 2.12 | Residential | 770 | Yes | 3.08
211229491 | Central Heat Pump | BRYANT HEATING AND COOLING SYSTEMS | HRCU-A-CB (Split System: Heat Pump with Remote Outdoor Unit-Air-Source) | 38MURAQ36AB3* |  |  | CAP**4824AL* | 915SB60100E21*** | [7 empty] | 29000 | 3660000% |  | 16 | 10 | 8.5 | 38500 | 34800 | 90.39% | 2.08 | Residential | 762.5 | Yes | 3.05
211229582 | Central Heat Pump | BRYANT HEATING AND COOLING SYSTEMS | HRCU-A-CB (Split System: Heat Pump with Remote Outdoor Unit-Air-Source) | 38MURAQ36AB3* |  |  | CAP**4824AL* | 935SA66100E21*** | [7 empty] | 29200 | 3720000% |  | 15.5 | 10 | 8.5 | 38500 | 35000 | 90.91% | 2.12 | Residential | 775 | Yes | 3.1
211229639 | Central Heat Pump | BRYANT HEATING AND COOLING SYSTEMS | HRCU-A-CB (Split System: Heat Pump with Remote Outdoor Unit-Air-Source) | 38MURAQ36AB3* |  |  | CAP**4824AL* | OVLAAB060154 | [7 empty] | 29200 | 3740000% |  | 15.2 | 10 | 8.5 | 39000 | 35000 | 89.74% | 2.14 | Residential | 780 | Yes | 3.12
211230660 | Central Heat Pump | BRYANT HEATING AND COOLING SYSTEMS | HRCU-A-CB (Split System: Heat Pump with Remote Outdoor Unit-Air-Source) | 38MURAQ36AB3* |  |  | CNPV*4824AL* | 915SB66100E21*** | [7 empty] | 29400 | 3760000% |  | 15.5 | 10.5 | 8.5 | 39500 | 35000 | 88.61% | 2.08 | Residential | 782.5 | Yes | 3.13
211230894 | Central Heat Pump | BRYANT HEATING AND COOLING SYSTEMS | HRCU-A-CB (Split System: Heat Pump with Remote Outdoor Unit-Air-Source) | 38MURAQ36AB3* |  |  | FV4CN(B,F)005L | [8 empty] | 28600 | 3620000% |  | 17 | 10 | 8.5 | 37600 | 34400 | 91.49% | 2.06 | Residential | 755 | Yes | 3.02
211229648 | Central Heat Pump | BRYANT HEATING AND COOLING SYSTEMS | HRCU-A-CB (Split System: Heat Pump with Remote Outdoor Unit-Air-Source) | 38MURAQ36AB3* |  |  | CAP**4824AL* | OVMAAB060154 | [7 empty] | 29000 | 3680000% |  | 16 | 10 | 8.5 | 38500 | 34800 | 90.39% | 2.1 | Residential | 767.5 | Yes | 3.07
211229989 | Central Heat Pump | BRYANT HEATING AND COOLING SYSTEMS | HRCU-A-CB (Split System: Heat Pump with Remote Outdoor Unit-Air-Source) | 38MURAQ36AB3* |  |  | CNPV*4821AL* | 82*SA48070V17*** | [7 empty] | 29200 | 3580000% |  | 16 | 10 | 8.1 | 38500 | 34800 | 90.39% | 2 | Residential | 745 | Yes | 2.98
211229998 | Central Heat Pump | BRYANT HEATING AND COOLING SYSTEMS | HRCU-A-CB (Split System: Heat Pump with Remote Outdoor Unit-Air-Source) | 38MURAQ36AB3* |  |  | CNPV*4821AL* | 82*SA60070V21*** | [7 empty] | 29200 | 3600000% |  | 16 | 10 | 8.1 | 38500 | 34800 | 90.39% | 2.02 | Residential | 750 | Yes | 3
211230141 | Central Heat Pump | BRYANT HEATING AND COOLING SYSTEMS | HRCU-A-CB (Split System: Heat Pump with Remote Outdoor Unit-Air-Source) | 38MURAQ36AB3* |  |  | CNPV*4821AL* | 912SD60100E21*** | [7 empty] | 29200 | 3580000% |  | 16.5 | 10 | 8.1 | 38500 | 34800 | 90.39% | 2 | Residential | 745 | Yes | 2.98
212436971 | Central Heat Pump | BRYANT HEATING AND COOLING SYSTEMS | HRCU-A-CB (Split System: Heat Pump with Remote Outdoor Unit-Air-Source) | 38MURAQ18AB3* | ADP |  | F,PE*G22924 | [8 empty] | 10900 | 1740000% |  | 17 | 10.5 | 8.65 | 17000 | 19400 | 114.1% | 2.32 | Residential | 362.5 | Yes | 1.45
211230759 | Central Heat Pump | BRYANT HEATING AND COOLING SYSTEMS | HRCU-A-CB (Split System: Heat Pump with Remote Outdoor Unit-Air-Source) | 38MURAQ36AB3* |  |  | CNPV*4824AL* | 926TB60100V21*** | [7 empty] | 29200 | 3660000% |  | 15.5 | 10 | 8.1 | 39500 | 35000 | 88.61% | 2.04 | Residential | 762.5 | Yes | 3.05
211257333 | Central Heat Pump | BRYANT HEATING AND COOLING SYSTEMS | HRCU-A-CB (Split System: Heat Pump with Remote Outdoor Unit-Air-Source) | 38MURAQ18AB3* |  |  | PF4MN*B24L* | [8 empty] | 12800 | 1850000% |  | 15.5 | 10.5 | 9 | 19300 | 18300 | 94.82% | 2.2 | Residential | 385 | Yes | 1.54
211259757 | Central Heat Pump | BRYANT HEATING AND COOLING SYSTEMS | HRCU-A-CB (Split System: Heat Pump with Remote Outdoor Unit-Air-Source) | 38MURAQ18AB3* |  |  | CAP**1917AL* | 82*TA36070V14*** | [7 empty] | 12200 | 1820000% |  | 16.5 | 11 | 8.5 | 18100 | 17600 | 97.24% | 2.14 | Residential | 380 | Yes | 1.52
211259871 | Central Heat Pump | BRYANT HEATING AND COOLING SYSTEMS | HRCU-A-CB (Split System: Heat Pump with Remote Outdoor Unit-Air-Source) | 38MURAQ18AB3* |  |  | CAP**1917AL* | 926TB42060V17*** | [7 empty] | 12300 | 1820000% |  | 16 | 10.5 | 8.5 | 18200 | 17700 | 97.25% | 2.14 | Residential | 380 | Yes | 1.52
211259964 | Central Heat Pump | BRYANT HEATING AND COOLING SYSTEMS | HRCU-A-CB (Split System: Heat Pump with Remote Outdoor Unit-Air-Source) | 38MURAQ18AB3* |  |  | CAP**1917AL* | 912SD30040E14*** | [7 empty] | 12400 | 1840000% |  | 15.5 | 10.5 | 8.5 | 18500 | 17600 | 95.14% | 2.12 | Residential | 382.5 | Yes | 1.53
211260546 | Central Heat Pump | BRYANT HEATING AND COOLING SYSTEMS | HRCU-A-CB (Split System: Heat Pump with Remote Outdoor Unit-Air-Source) | 38MURAQ18AB3* |  |  | CAP**2417AL* | 8(0,1)*SA36045E17*** | [7 empty] | 12900 | 1850000% |  | 15.5 | 10.5 | 9 | 19400 | 18600 | 95.88% | 2.24 | Residential | 385 | Yes | 1.54
211260661 | Central Heat Pump | BRYANT HEATING AND COOLING SYSTEMS | HRCU-A-CB (Split System: Heat Pump with Remote Outdoor Unit-Air-Source) | 38MURAQ18AB3* |  |  | CAP**2417AL* | OVLAAB036098 | [7 empty] | 12700 | 1800000% |  | 15.5 | 10.5 | 8.5 | 19000 | 18900 | 99.47% | 2.26 | Residential | 375 | Yes | 1.5
211261364 | Central Heat Pump | BRYANT HEATING AND COOLING SYSTEMS | HRCU-A-CB (Split System: Heat Pump with Remote Outdoor Unit-Air-Source) | 38MURAQ18AB3* |  |  | CAP**3014AL* | 926TB30040V14*** | [7 empty] | 12200 | 1750000% |  | 16 | 10.5 | 8.5 | 18100 | 18600 | 102.8% | 2.24 | Residential | 365 | Yes | 1.46
211261781 | Central Heat Pump | BRYANT HEATING AND COOLING SYSTEMS | HRCU-A-CB (Split System: Heat Pump with Remote Outdoor Unit-Air-Source) | 38MURAQ18AB3* |  |  | CAP**3017AL* | 82*TA48090V17*** | [7 empty] | 12300 | 1780000% |  | 16.5 | 10.5 | 8.5 | 18300 | 18500 | 101.1% | 2.22 | Residential | 370 | Yes | 1.48
211262068 | Central Heat Pump | BRYANT HEATING AND COOLING SYSTEMS | HRCU-A-CB (Split System: Heat Pump with Remote Outdoor Unit-Air-Source) | 38MURAQ18AB3* |  |  | CAP**3017AL* | 912SD36060E14*** | [7 empty] | 12500 | 1830000% |  | 16.5 | 10.5 | 8.5 | 18800 | 18400 | 97.87% | 2.22 | Residential | 382.5 | Yes | 1.53
211240801 | Central Heat Pump | BRYANT HEATING AND COOLING SYSTEMS | HRCU-A-CB (Split System: Heat Pump with Remote Outdoor Unit-Air-Source) | 38MURAQ24AB3* |  |  | CAP**2517AL* | 82*SA36045V14*** | [7 empty] | 18900 | 2500000% |  | 16.5 | 10.5 | 8.5 | 25800 | 21000 | 81.4% | 1.76 | Residential | 520 | Yes | 2.08
211240968 | Central Heat Pump | BRYANT HEATING AND COOLING SYSTEMS | HRCU-A-CB (Split System: Heat Pump with Remote Outdoor Unit-Air-Source) | 38MURAQ24AB3* |  |  | CAP**2517AL* | 926TB48080V17*** | [7 empty] | 18800 | 2480000% |  | 17 | 10.5 | 8.5 | 25600 | 21200 | 82.81% | 1.78 | Residential | 517.5 | Yes | 2.07
211241132 | Central Heat Pump | BRYANT HEATING AND COOLING SYSTEMS | HRCU-A-CB (Split System: Heat Pump with Remote Outdoor Unit-Air-Source) | 38MURAQ24AB3* |  |  | CAP**2517AL* | 912SD48080E17*** | [7 empty] | 18800 | 2500000% |  | 17.5 | 10.5 | 8.5 | 25600 | 21000 | 82.03% | 1.78 | Residential | 520 | Yes | 2.08
211241584 | Central Heat Pump | BRYANT HEATING AND COOLING SYSTEMS | HRCU-A-CB (Split System: Heat Pump with Remote Outdoor Unit-Air-Source) | 38MURAQ24AB3* |  |  | CAP**3017AL* | 915SB36060E14*** | [7 empty] | 19400 | 2440000% |  | 15.5 | 10 | 8.5 | 26600 | 22800 | 85.71% | 1.86 | Residential | 507.5 | Yes | 2.03
211241802 | Central Heat Pump | BRYANT HEATING AND COOLING SYSTEMS | HRCU-A-CB (Split System: Heat Pump with Remote Outdoor Unit-Air-Source) | 38MURAQ24AB3* |  |  | CAP**3017AL* | OVMAAB042112 | [7 empty] | 19200 | 2400000% |  | 16 | 10 | 8.5 | 26400 | 23000 | 87.12% | 1.9 | Residential | 500 | Yes | 2
211241954 | Central Heat Pump | BRYANT HEATING AND COOLING SYSTEMS | HRCU-A-CB (Split System: Heat Pump with Remote Outdoor Unit-Air-Source) | 38MURAQ24AB3* |  |  | CAP**3617AL* | 82*TA36045V14*** | [7 empty] | 19100 | 2420000% |  | 16.5 | 10 | 8.5 | 26200 | 22400 | 85.5% | 1.86 | Residential | 505 | Yes | 2.02
211241988 | Central Heat Pump | BRYANT HEATING AND COOLING SYSTEMS | HRCU-A-CB (Split System: Heat Pump with Remote Outdoor Unit-Air-Source) | 38MURAQ24AB3* |  |  | CAP**3617AL* | 82*TA48070V17*** | [7 empty] | 19000 | 2420000% |  | 17 | 10 | 8.5 | 26000 | 22600 | 86.92% | 1.88 | Residential | 505 | Yes | 2.02
210470276 | Central Heat Pump | BRYANT HEATING AND COOLING SYSTEMS | HRCU-A-CB (Split System: Heat Pump with Remote Outdoor Unit-Air-Source) | 288BNV037*0**B* |  |  | CAP**6024AL*+UI | 88*TA66135C24*** | [7 empty] | 31000 | 3280000% |  | 18 | 12 | 8.5 | 31800 | 24800 | 77.99% | 2 | Residential | 682.5 | Yes | 2.73 | Both
210470485 | Central Heat Pump | BRYANT HEATING AND COOLING SYSTEMS | HRCU-A-CB (Split System: Heat Pump with Remote Outdoor Unit-Air-Source) | 288BNV037*0**B* |  |  | CAP**6121AL*+UI | 986TC66100C21*** | [7 empty] | 31200 | 3320000% |  | 17.5 | 12 | 8.5 | 32000 | 24800 | 77.5% | 2 | Residential | 692.5 | Yes | 2.77 | Both
210473227 | Central Heat Pump | BRYANT HEATING AND COOLING SYSTEMS | HRCU-A-CB (Split System: Heat Pump with Remote Outdoor Unit-Air-Source) | 288BNV025*0**C* |  |  | CAP**4321AL*+UI | 986TC66100C21*** | [7 empty] | 20600 | 2440000% |  | 16.5 | 11 | 8.1 | 21200 | 18200 | 85.85% | 2.22 | Residential | 507.5 | Yes | 2.03
211242220 | Central Heat Pump | BRYANT HEATING AND COOLING SYSTEMS | HRCU-A-CB (Split System: Heat Pump with Remote Outdoor Unit-Air-Source) | 38MURAQ24AB3* |  |  | CAP**3617AL* | OVMAAB036098 | [7 empty] | 18900 | 2360000% |  | 16.5 | 10 | 8.5 | 25800 | 23400 | 90.7% | 1.94 | Residential | 492.5 | Yes | 1.97
211242487 | Central Heat Pump | BRYANT HEATING AND COOLING SYSTEMS | HRCU-A-CB (Split System: Heat Pump with Remote Outdoor Unit-Air-Source) | 38MURAQ24AB3* |  |  | CAP**3621AL* | 82*TA48070V17*** | [7 empty] | 19000 | 2440000% |  | 17 | 10 | 8.5 | 26200 | 22400 | 85.5% | 1.88 | Residential | 507.5 | Yes | 2.03
212383457 | Central Heat Pump | BRYANT HEATING AND COOLING SYSTEMS | HRCU-A-CB (Split System: Heat Pump with Remote Outdoor Unit-Air-Source) | 38MURAQ36AB3* |  |  | CAP**4321AL* | 8(0,1)*SA48070E17*** | [7 empty] | 29200 | 3680000% |  | 15.5 | 10 | 8.5 | 39000 | 34800 | 89.23% | 2.1 | Residential | 767.5 | Yes | 3.07
211226694 | Central Heat Pump | BRYANT HEATING AND COOLING SYSTEMS | HRCU-A-CB (Split System: Heat Pump with Remote Outdoor Unit-Air-Source) | 38MURAQ36AB3* |  |  | CAP**3717AL* | 935SA48060E17*** | [7 empty] | 29400 | 3620000% |  | 15.5 | 10 | 8.5 | 38500 | 35000 | 90.91% | 2.02 | Residential | 755 | Yes | 3.02
212505539 | Central Heat Pump | BRYANT HEATING AND COOLING SYSTEMS | HRCU-A-CB (Split System: Heat Pump with Remote Outdoor Unit-Air-Source) | 288BNV037*0**B* | ADP |  | H,PG81936 | 88*TA48090C17*** | [7 empty] | 29800 | 3240000% |  | 18 | 11.5 | 8.1 | 30800 | 27200 | 88.31% | 2.2 | Residential | 675 | Yes | 2.7
211243141 | Central Heat Pump | BRYANT HEATING AND COOLING SYSTEMS | HRCU-A-CB (Split System: Heat Pump with Remote Outdoor Unit-Air-Source) | 38MURAQ24AB3* |  |  | CAP**3717AL* | 8(0,1)*SA36070E14*** | [7 empty] | 18900 | 2480000% |  | 17 | 10.5 | 8.5 | 25800 | 21400 | 82.95% | 1.8 | Residential | 517.5 | Yes | 2.07
211244910 | Central Heat Pump | BRYANT HEATING AND COOLING SYSTEMS | HRCU-A-CB (Split System: Heat Pump with Remote Outdoor Unit-Air-Source) | 38MURAQ24AB3* |  |  | CNPV*3617AL* | 935SA36040E17*** | [7 empty] | 19000 | 2360000% |  | 16.5 | 10 | 8.1 | 25800 | 23600 | 91.47% | 1.96 | Residential | 492.5 | Yes | 1.97
211244959 | Central Heat Pump | BRYANT HEATING AND COOLING SYSTEMS | HRCU-A-CB (Split System: Heat Pump with Remote Outdoor Unit-Air-Source) | 38MURAQ24AB3* |  |  | CNPV*3617AL* | 82*SA48070V17*** | [7 empty] | 19000 | 2380000% |  | 16.5 | 10.5 | 8.1 | 26000 | 23200 | 89.23% | 1.92 | Residential | 495 | Yes | 1.98
211244979 | Central Heat Pump | BRYANT HEATING AND COOLING SYSTEMS | HRCU-A-CB (Split System: Heat Pump with Remote Outdoor Unit-Air-Source) | 38MURAQ24AB3* |  |  | CNPV*3617AL* | 83*SA36040E17*** | [7 empty] | 19000 | 2400000% |  | 17 | 10.5 | 8.1 | 26000 | 23200 | 89.23% | 1.94 | Residential | 500 | Yes | 2
211245245 | Central Heat Pump | BRYANT HEATING AND COOLING SYSTEMS | HRCU-A-CB (Split System: Heat Pump with Remote Outdoor Unit-Air-Source) | 38MURAQ24AB3* |  |  | CNPV*3617AL* | 83*SA48060E17*** | [7 empty] | 19300 | 2480000% |  | 16.5 | 10.5 | 8.5 | 26600 | 22200 | 83.46% | 1.84 | Residential | 517.5 | Yes | 2.07
211243390 | Central Heat Pump | BRYANT HEATING AND COOLING SYSTEMS | HRCU-A-CB (Split System: Heat Pump with Remote Outdoor Unit-Air-Source) | 38MURAQ24AB3* |  |  | CAP**3721AL* | 82*TA60090V21*** | [7 empty] | 18600 | 2460000% |  | 17 | 10.5 | 8.5 | 25400 | 21200 | 83.46% | 1.78 | Residential | 512.5 | Yes | 2.05
211243708 | Central Heat Pump | BRYANT HEATING AND COOLING SYSTEMS | HRCU-A-CB (Split System: Heat Pump with Remote Outdoor Unit-Air-Source) | 38MURAQ24AB3* |  |  | CNPV*2414AL* | 926SA30040V14*** | [7 empty] | 19500 | 2340000% |  | 15.5 | 10 | 8.5 | 26600 | 24000 | 90.23% | 1.96 | Residential | 487.5 | Yes | 1.95
211243791 | Central Heat Pump | BRYANT HEATING AND COOLING SYSTEMS | HRCU-A-CB (Split System: Heat Pump with Remote Outdoor Unit-Air-Source) | 38MURAQ24AB3* |  |  | CNPV*2414AL* | 8(0,1)*SA36045E14*** | [7 empty] | 19600 | 2420000% |  | 15.5 | 10 | 8.5 | 27200 | 22600 | 83.09% | 1.86 | Residential | 505 | Yes | 2.02
211243990 | Central Heat Pump | BRYANT HEATING AND COOLING SYSTEMS | HRCU-A-CB (Split System: Heat Pump with Remote Outdoor Unit-Air-Source) | 38MURAQ24AB3* |  |  | CNPV*2417AL* | 82*TA36070V14*** | [7 empty] | 19500 | 2380000% |  | 16.5 | 10 | 8.5 | 26800 | 23200 | 86.57% | 1.92 | Residential | 495 | Yes | 1.98
211244310 | Central Heat Pump | BRYANT HEATING AND COOLING SYSTEMS | HRCU-A-CB (Split System: Heat Pump with Remote Outdoor Unit-Air-Source) | 38MURAQ24AB3* |  |  | CNPV*3014AL* | 82*TA36070V14*** | [7 empty] | 19100 | 2420000% |  | 16.5 | 10.5 | 8.1 | 26200 | 22800 | 87.02% | 1.88 | Residential | 505 | Yes | 2.02
211244344 | Central Heat Pump | BRYANT HEATING AND COOLING SYSTEMS | HRCU-A-CB (Split System: Heat Pump with Remote Outdoor Unit-Air-Source) | 38MURAQ24AB3* |  |  | CNPV*3014AL* | 926TB36060V14*** | [7 empty] | 19000 | 2340000% |  | 16.5 | 10 | 8.1 | 25800 | 24000 | 93.02% | 1.98 | Residential | 487.5 | Yes | 1.95
211244411 | Central Heat Pump | BRYANT HEATING AND COOLING SYSTEMS | HRCU-A-CB (Split System: Heat Pump with Remote Outdoor Unit-Air-Source) | 38MURAQ24AB3* |  |  | CNPV*3017AL* | 82*SA36045V14*** | [7 empty] | 18900 | 2340000% |  | 16.5 | 10 | 8.1 | 25800 | 24200 | 93.8% | 2 | Residential | 487.5 | Yes | 1.95
211245948 | Central Heat Pump | BRYANT HEATING AND COOLING SYSTEMS | HRCU-A-CB (Split System: Heat Pump with Remote Outdoor Unit-Air-Source) | 38MURAQ24AB3* |  |  | FM(C,U)4Z30**AL* | [8 empty] | 19300 | 2420000% |  | 18 | 10.5 | 9 | 26600 | 23000 | 86.47% | 1.92 | Residential | 505 | Yes | 2.02
211227113 | Central Heat Pump | BRYANT HEATING AND COOLING SYSTEMS | HRCU-A-CB (Split System: Heat Pump with Remote Outdoor Unit-Air-Source) | 38MURAQ36AB3* |  |  | CAP**3721AL* | 926SA60080V21*** | [7 empty] | 29000 | 3640000% |  | 16 | 10 | 8.5 | 38500 | 34800 | 90.39% | 2.08 | Residential | 757.5 | Yes | 3.03
211227680 | Central Heat Pump | BRYANT HEATING AND COOLING SYSTEMS | HRCU-A-CB (Split System: Heat Pump with Remote Outdoor Unit-Air-Source) | 38MURAQ36AB3* |  |  | CAP**4221AL* | 926TB48080V17*** | [7 empty] | 29400 | 3520000% |  | 15.5 | 9.5 | 8.1 | 38500 | 35000 | 90.91% | 1.86 | Residential | 732.5 | Yes | 2.93
211227916 | Central Heat Pump | BRYANT HEATING AND COOLING SYSTEMS | HRCU-A-CB (Split System: Heat Pump with Remote Outdoor Unit-Air-Source) | 38MURAQ36AB3* |  |  | CAP**4224AL* | 82*TA60090V21*** | [7 empty] | 29400 | 3500000% |  | 16 | 9.5 | 8.1 | 38500 | 35000 | 90.91% | 1.86 | Residential | 730 | Yes | 2.92
211228100 | Central Heat Pump | BRYANT HEATING AND COOLING SYSTEMS | HRCU-A-CB (Split System: Heat Pump with Remote Outdoor Unit-Air-Source) | 38MURAQ36AB3* |  |  | CAP**4224AL* | 935SA66100E21*** | [7 empty] | 29600 | 3660000% |  | 15.2 | 10 | 8.1 | 40000 | 35200 | 88% | 1.94 | Residential | 762.5 | Yes | 3.05
211201015 | Central Heat Pump | BRYANT HEATING AND COOLING SYSTEMS | HRCU-A-CB (Split System: Heat Pump with Remote Outdoor Unit-Air-Source) | 38MURAQ30AB3* |  |  | FV4CN(B,F)003L | [8 empty] | 23400 | 3040000% |  | 15.2 | 9 | 8.1 | 34000 | 27400 | 80.59% | 1.78 | Residential | 632.5 | Yes | 2.53
210532917 | Central Heat Pump | BRYANT HEATING AND COOLING SYSTEMS | HRCU-A-CB (Split System: Heat Pump with Remote Outdoor Unit-Air-Source) | 284ANV048*0**B* |  |  | CSPH*4812AL*+UI | 935CA66100C21*** | [7 empty] | 43500 | 4450000% |  | 20.5 | 11.7 | 9 | 46500 | 36400 | 78.28% | 2.24 | Residential | 927.5 | Yes | 3.71 | Both
211226826 | Central Heat Pump | BRYANT HEATING AND COOLING SYSTEMS | HRCU-A-CB (Split System: Heat Pump with Remote Outdoor Unit-Air-Source) | 38MURAQ36AB3* |  |  | CAP**3721AL* | 8(0,1)*SA48090E21*** | [7 empty] | 29000 | 3660000% |  | 16 | 10 | 8.5 | 38500 | 34800 | 90.39% | 2.1 | Residential | 762.5 | Yes | 3.05
211226862 | Central Heat Pump | BRYANT HEATING AND COOLING SYSTEMS | HRCU-A-CB (Split System: Heat Pump with Remote Outdoor Unit-Air-Source) | 38MURAQ36AB3* |  |  | CAP**3721AL* | 82*SA48045V17*** | [7 empty] | 29200 | 3620000% |  | 15.5 | 10 | 8.5 | 38500 | 34800 | 90.39% | 2.06 | Residential | 755 | Yes | 3.02
212498602 | Central Heat Pump | BRYANT HEATING AND COOLING SYSTEMS | HRCU-A-CB (Split System: Heat Pump with Remote Outdoor Unit-Air-Source) | 38MURAQ24AB3* | ADP |  | CE2403C+TXV | [8 empty] | 17900 | 2380000% |  | 17 | 10 | 8.85 | 25600 | 25400 | 99.22% | 2.14 | Residential | 495 | Yes | 1.98
212407355 | Central Heat Pump | BRYANT HEATING AND COOLING SYSTEMS | HRCU-A-CB (Split System: Heat Pump with Remote Outdoor Unit-Air-Source) | 284ANV036*0**B* | ADP |  | C36A***C169 | 88*TA36070C14*** | [7 empty] | 29800 | 3340000% |  | 19 | 12 | 9 | 33800 | 25800 | 76.33% | 2 | Residential | 695 | Yes | 2.78
212407356 | Central Heat Pump | BRYANT HEATING AND COOLING SYSTEMS | HRCU-A-CB (Split System: Heat Pump with Remote Outdoor Unit-Air-Source) | 284ANV036*0**B* | ADP |  | C36A***L749 | 88*TA36070C14*** | [7 empty] | 29800 | 3340000% |  | 19 | 12 | 9 | 33800 | 25800 | 76.33% | 2 | Residential | 695 | Yes | 2.78
211228498 | Central Heat Pump | BRYANT HEATING AND COOLING SYSTEMS | HRCU-A-CB (Split System: Heat Pump with Remote Outdoor Unit-Air-Source) | 38MURAQ36AB3* |  |  | CAP**4321AL* | 915SB60080E21*** | [7 empty] | 29200 | 3720000% |  | 15.5 | 10 | 8.5 | 38500 | 35000 | 90.91% | 2.12 | Residential | 775 | Yes | 3.1
211228683 | Central Heat Pump | BRYANT HEATING AND COOLING SYSTEMS | HRCU-A-CB (Split System: Heat Pump with Remote Outdoor Unit-Air-Source) | 38MURAQ36AB3* |  |  | CAP**4321AL* | OVMAAB036098 | [7 empty] | 29200 | 3620000% |  | 15.2 | 10 | 8.5 | 38500 | 35000 | 90.91% | 2.06 | Residential | 755 | Yes | 3.02
211228749 | Central Heat Pump | BRYANT HEATING AND COOLING SYSTEMS | HRCU-A-CB (Split System: Heat Pump with Remote Outdoor Unit-Air-Source) | 38MURAQ36AB3* |  |  | CAP**4821AL* | 8(0,1)*SA36070E17*** | [7 empty] | 29000 | 3600000% |  | 15.5 | 10 | 8.5 | 38500 | 34800 | 90.39% | 2.06 | Residential | 750 | Yes | 3
211228785 | Central Heat Pump | BRYANT HEATING AND COOLING SYSTEMS | HRCU-A-CB (Split System: Heat Pump with Remote Outdoor Unit-Air-Source) | 38MURAQ36AB3* |  |  | CAP**4821AL* | 8(0,1)*SA48090E21*** | [7 empty] | 29000 | 3620000% |  | 16 | 10 | 8.5 | 38500 | 34600 | 89.87% | 2.08 | Residential | 755 | Yes | 3.02
210533003 | Central Heat Pump | BRYANT HEATING AND COOLING SYSTEMS | HRCU-A-CB (Split System: Heat Pump with Remote Outdoor Unit-Air-Source) | 284ANV024*0**B* |  |  | CAP**3721AL*+UI | 986TC42060C17*** | [7 empty] | 24800 | 2400000% |  | 20 | 13 | 10.5 | 26600 | 19900 | 74.81% | 2.52 | Residential | 500 | Yes | 2 | Both
210720656 | Central Heat Pump | BRYANT HEATING AND COOLING SYSTEMS | HRCU-A-CB (Split System: Heat Pump with Remote Outdoor Unit-Air-Source) | 284ANV036*0**B* |  |  | CAP**6121AL*+UI | 935CA60080C21*** | [7 empty] | 30200 | 3480000% |  | 20 | 12.5 | 9 | 34400 | 25200 | 73.26% | 2.02 | Residential | 725 | Yes | 2.9 | Both
210720690 | Central Heat Pump | BRYANT HEATING AND COOLING SYSTEMS | HRCU-A-CB (Split System: Heat Pump with Remote Outdoor Unit-Air-Source) | 284ANV036*0**B* |  |  | CSPH*6012AL*+UI | 83*CA36040C17*** | [7 empty] | 30400 | 3440000% |  | 19 | 12 | 9 | 34600 | 25400 | 73.41% | 2.04 | Residential | 717.5 | Yes | 2.87 | Both
211229035 | Central Heat Pump | BRYANT HEATING AND COOLING SYSTEMS | HRCU-A-CB (Split System: Heat Pump with Remote Outdoor Unit-Air-Source) | 38MURAQ36AB3* |  |  | CAP**4821AL* | 915SB60080E21*** | [7 empty] | 29200 | 3660000% |  | 15.5 | 10 | 8.5 | 38500 | 34800 | 90.39% | 2.08 | Residential | 762.5 | Yes | 3.05
211229270 | Central Heat Pump | BRYANT HEATING AND COOLING SYSTEMS | HRCU-A-CB (Split System: Heat Pump with Remote Outdoor Unit-Air-Source) | 38MURAQ36AB3* |  |  | CAP**4824AL* | 8(0,1)*SA60090E21*** | [7 empty] | 29000 | 3660000% |  | 16 | 10 | 8.5 | 38500 | 34800 | 90.39% | 2.08 | Residential | 762.5 | Yes | 3.05
211245178 | Central Heat Pump | BRYANT HEATING AND COOLING SYSTEMS | HRCU-A-CB (Split System: Heat Pump with Remote Outdoor Unit-Air-Source) | 38MURAQ24AB3* |  |  | CNPV*3617AL* | 912SD48080E17*** | [7 empty] | 19100 | 2420000% |  | 17 | 10.5 | 8.1 | 26200 | 22800 | 87.02% | 1.88 | Residential | 505 | Yes | 2.02
211229418 | Central Heat Pump | BRYANT HEATING AND COOLING SYSTEMS | HRCU-A-CB (Split System: Heat Pump with Remote Outdoor Unit-Air-Source) | 38MURAQ36AB3* |  |  | CAP**4824AL* | 82*TA66135V24*** | [7 empty] | 29000 | 3600000% |  | 16 | 10 | 8.5 | 38500 | 34600 | 89.87% | 2.06 | Residential | 750 | Yes | 3
211245377 | Central Heat Pump | BRYANT HEATING AND COOLING SYSTEMS | HRCU-A-CB (Split System: Heat Pump with Remote Outdoor Unit-Air-Source) | 38MURAQ24AB3* |  |  | CNPV*3621AL* | 926TB66100V21*** | [7 empty] | 18900 | 2360000% |  | 17 | 10.5 | 8.1 | 25800 | 23800 | 92.25% | 1.98 | Residential | 492.5 | Yes | 1.97
211245596 | Central Heat Pump | BRYANT HEATING AND COOLING SYSTEMS | HRCU-A-CB (Split System: Heat Pump with Remote Outdoor Unit-Air-Source) | 38MURAQ24AB3* |  |  | CNPV*3621AL* | 8(0,1)*SA36070E17*** | [7 empty] | 19200 | 2440000% |  | 16.5 | 10.5 | 8.1 | 26400 | 22600 | 85.61% | 1.88 | Residential | 507.5 | Yes | 2.03
211240392 | Central Heat Pump | BRYANT HEATING AND COOLING SYSTEMS | HRCU-A-CB (Split System: Heat Pump with Remote Outdoor Unit-Air-Source) | 38MURAQ24AB3* |  |  | CAP**2417AL* | 926SA30040V14*** | [7 empty] | 19400 | 2340000% |  | 15.5 | 9.5 | 8.5 | 26800 | 24800 | 92.54% | 2.04 | Residential | 487.5 | Yes | 1.95
211227013 | Central Heat Pump | BRYANT HEATING AND COOLING SYSTEMS | HRCU-A-CB (Split System: Heat Pump with Remote Outdoor Unit-Air-Source) | 38MURAQ36AB3* |  |  | CAP**3721AL* | 912SD60080E21*** | [7 empty] | 29200 | 3740000% |  | 16 | 10 | 8.5 | 38500 | 34800 | 90.39% | 2.14 | Residential | 780 | Yes | 3.12
211227295 | Central Heat Pump | BRYANT HEATING AND COOLING SYSTEMS | HRCU-A-CB (Split System: Heat Pump with Remote Outdoor Unit-Air-Source) | 38MURAQ36AB3* |  |  | CAP**4221AL* | 8(0,1)*SA36070E17*** | [7 empty] | 29400 | 3560000% |  | 15.2 | 9.5 | 8.1 | 39500 | 35200 | 89.11% | 1.88 | Residential | 742.5 | Yes | 2.97
211227330 | Central Heat Pump | BRYANT HEATING AND COOLING SYSTEMS | HRCU-A-CB (Split System: Heat Pump with Remote Outdoor Unit-Air-Source) | 38MURAQ36AB3* |  |  | CAP**4221AL* | 8(0,1)*SA42090E17*** | [7 empty] | 29400 | 3600000% |  | 15.5 | 10 | 8.1 | 39500 | 35200 | 89.11% | 1.9 | Residential | 750 | Yes | 3
211227396 | Central Heat Pump | BRYANT HEATING AND COOLING SYSTEMS | HRCU-A-CB (Split System: Heat Pump with Remote Outdoor Unit-Air-Source) | 38MURAQ36AB3* |  |  | CAP**4221AL* | 82*SA60070V21*** | [7 empty] | 29400 | 3540000% |  | 16 | 9.5 | 8.1 | 38500 | 35000 | 90.91% | 1.88 | Residential | 737.5 | Yes | 2.95
211227530 | Central Heat Pump | BRYANT HEATING AND COOLING SYSTEMS | HRCU-A-CB (Split System: Heat Pump with Remote Outdoor Unit-Air-Source) | 38MURAQ36AB3* |  |  | CAP**4221AL* | 912SD60080E21*** | [7 empty] | 29200 | 3520000% |  | 16.5 | 10 | 8.1 | 38500 | 35000 | 90.91% | 1.88 | Residential | 732.5 | Yes | 2.93
211227812 | Central Heat Pump | BRYANT HEATING AND COOLING SYSTEMS | HRCU-A-CB (Split System: Heat Pump with Remote Outdoor Unit-Air-Source) | 38MURAQ36AB3* |  |  | CAP**4224AL* | 8(0,1)*SA60110E21*** | [7 empty] | 29400 | 3540000% |  | 16 | 10 | 8.1 | 38500 | 35000 | 90.91% | 1.88 | Residential | 737.5 | Yes | 2.95
211227998 | Central Heat Pump | BRYANT HEATING AND COOLING SYSTEMS | HRCU-A-CB (Split System: Heat Pump with Remote Outdoor Unit-Air-Source) | 38MURAQ36AB3* |  |  | CAP**4224AL* | 915SB60080E21*** | [7 empty] | 29400 | 3620000% |  | 15.5 | 10 | 8.1 | 39500 | 35200 | 89.11% | 1.92 | Residential | 755 | Yes | 3.02
211240626 | Central Heat Pump | BRYANT HEATING AND COOLING SYSTEMS | HRCU-A-CB (Split System: Heat Pump with Remote Outdoor Unit-Air-Source) | 38MURAQ24AB3* |  |  | CAP**2417AL* | 8(0,1)*SA36045E14*** | [7 empty] | 19600 | 2440000% |  | 16 | 10 | 8.5 | 27200 | 23200 | 85.29% | 1.9 | Residential | 507.5 | Yes | 2.03
211230788 | Central Heat Pump | BRYANT HEATING AND COOLING SYSTEMS | HRCU-A-CB (Split System: Heat Pump with Remote Outdoor Unit-Air-Source) | 38MURAQ36AB3* |  |  | CNPV*4824AL* | OVLAAB048112 | [7 empty] | 29200 | 3600000% |  | 15.5 | 10 | 8.1 | 38500 | 35000 | 90.91% | 2.02 | Residential | 750 | Yes | 3
211228434 | Central Heat Pump | BRYANT HEATING AND COOLING SYSTEMS | HRCU-A-CB (Split System: Heat Pump with Remote Outdoor Unit-Air-Source) | 38MURAQ36AB3* |  |  | CAP**4321AL* | 912SD42060E17*** | [7 empty] | 29000 | 3640000% |  | 16 | 10 | 8.5 | 38500 | 34800 | 90.39% | 2.08 | Residential | 757.5 | Yes | 3.03
211228467 | Central Heat Pump | BRYANT HEATING AND COOLING SYSTEMS | HRCU-A-CB (Split System: Heat Pump with Remote Outdoor Unit-Air-Source) | 38MURAQ36AB3* |  |  | CAP**4321AL* | 912SD66100E21*** | [7 empty] | 29400 | 3740000% |  | 15.2 | 10 | 8.5 | 39000 | 35000 | 89.74% | 2.16 | Residential | 780 | Yes | 3.12
210720644 | Central Heat Pump | BRYANT HEATING AND COOLING SYSTEMS | HRCU-A-CB (Split System: Heat Pump with Remote Outdoor Unit-Air-Source) | 284ANV036*0**B* |  |  | CAP**6024AL*+UI | 935CA60080C21*** | [7 empty] | 30200 | 3440000% |  | 19.5 | 12.5 | 9 | 34400 | 25200 | 73.26% | 2.02 | Residential | 717.5 | Yes | 2.87 | Both
210720670 | Central Heat Pump | BRYANT HEATING AND COOLING SYSTEMS | HRCU-A-CB (Split System: Heat Pump with Remote Outdoor Unit-Air-Source) | 284ANV036*0**B* |  |  | CNPV*4221AL*+UI | 935CA48060C17*** | [7 empty] | 31600 | 3280000% |  | 18.5 | 11.7 | 9 | 35600 | 26400 | 74.16% | 1.96 | Residential | 682.5 | Yes | 2.73 | Both
211229183 | Central Heat Pump | BRYANT HEATING AND COOLING SYSTEMS | HRCU-A-CB (Split System: Heat Pump with Remote Outdoor Unit-Air-Source) | 38MURAQ36AB3* |  |  | CAP**4821AL* | 926TB66100V21*** | [7 empty] | 28800 | 3580000% |  | 16.5 | 10 | 8.5 | 37800 | 34600 | 91.53% | 2.04 | Residential | 745 | Yes | 2.98
210720678 | Central Heat Pump | BRYANT HEATING AND COOLING SYSTEMS | HRCU-A-CB (Split System: Heat Pump with Remote Outdoor Unit-Air-Source) | 284ANV036*0**B* |  |  | CNPV*4824AL*+UI | 83*CA60100C21*** | [7 empty] | 31200 | 3380000% |  | 19.5 | 12.5 | 9 | 35200 | 26000 | 73.86% | 2.04 | Residential | 705 | Yes | 2.82 | Both
210720680 | Central Heat Pump | BRYANT HEATING AND COOLING SYSTEMS | HRCU-A-CB (Split System: Heat Pump with Remote Outdoor Unit-Air-Source) | 284ANV036*0**B* |  |  | CNPV*4824AL*+UI | 935CA60080C21*** | [7 empty] | 31000 | 3380000% |  | 19.5 | 12.5 | 9 | 35000 | 25800 | 73.71% | 2.04 | Residential | 705 | Yes | 2.82 | Both
210720694 | Central Heat Pump | BRYANT HEATING AND COOLING SYSTEMS | HRCU-A-CB (Split System: Heat Pump with Remote Outdoor Unit-Air-Source) | 284ANV036*0**B* |  |  | CSPH*6012AL*+UI | 83*CA60100C21*** | [7 empty] | 30400 | 3440000% |  | 18.5 | 12 | 9 | 34800 | 25400 | 72.99% | 2.04 | Residential | 717.5 | Yes | 2.87 | Both
211241528 | Central Heat Pump | BRYANT HEATING AND COOLING SYSTEMS | HRCU-A-CB (Split System: Heat Pump with Remote Outdoor Unit-Air-Source) | 38MURAQ24AB3* |  |  | CAP**3017AL* | 82*TA36070V14*** | [7 empty] | 19200 | 2420000% |  | 16.5 | 10 | 8.5 | 26400 | 22800 | 86.36% | 1.88 | Residential | 505 | Yes | 2.02
211241626 | Central Heat Pump | BRYANT HEATING AND COOLING SYSTEMS | HRCU-A-CB (Split System: Heat Pump with Remote Outdoor Unit-Air-Source) | 38MURAQ24AB3* |  |  | CAP**3017AL* | 926TB42060V17*** | [7 empty] | 19100 | 2380000% |  | 16.5 | 10 | 8.5 | 26200 | 23400 | 89.31% | 1.92 | Residential | 495 | Yes | 1.98
211241660 | Central Heat Pump | BRYANT HEATING AND COOLING SYSTEMS | HRCU-A-CB (Split System: Heat Pump with Remote Outdoor Unit-Air-Source) | 38MURAQ24AB3* |  |  | CAP**3017AL* | 8(0,1)*SA36070E17*** | [7 empty] | 19200 | 2440000% |  | 16.5 | 10 | 8.5 | 26400 | 22800 | 86.36% | 1.88 | Residential | 507.5 | Yes | 2.03
210720662 | Central Heat Pump | BRYANT HEATING AND COOLING SYSTEMS | HRCU-A-CB (Split System: Heat Pump with Remote Outdoor Unit-Air-Source) | 284ANV036*0**B* |  |  | CAP**6124AL*+UI | 935CA60080C21*** | [7 empty] | 30200 | 3480000% |  | 20 | 12.5 | 9 | 34400 | 25200 | 73.26% | 2.02 | Residential | 725 | Yes | 2.9 | Both
211229367 | Central Heat Pump | BRYANT HEATING AND COOLING SYSTEMS | HRCU-A-CB (Split System: Heat Pump with Remote Outdoor Unit-Air-Source) | 38MURAQ36AB3* |  |  | CAP**4824AL* | 82*SA66110V24*** | [7 empty] | 28800 | 3580000% |  | 16.5 | 10 | 8.5 | 37800 | 34600 | 91.53% | 2.04 | Residential | 745 | Yes | 2.98
211229551 | Central Heat Pump | BRYANT HEATING AND COOLING SYSTEMS | HRCU-A-CB (Split System: Heat Pump with Remote Outdoor Unit-Air-Source) | 38MURAQ36AB3* |  |  | CAP**4824AL* | 926SA66120V24*** | [7 empty] | 29000 | 3580000% |  | 16 | 10 | 8.5 | 38500 | 34600 | 89.87% | 2.04 | Residential | 745 | Yes | 2.98
211229620 | Central Heat Pump | BRYANT HEATING AND COOLING SYSTEMS | HRCU-A-CB (Split System: Heat Pump with Remote Outdoor Unit-Air-Source) | 38MURAQ36AB3* |  |  | CAP**4824AL* | 926TB66120V24*** | [7 empty] | 29000 | 3600000% |  | 16 | 10 | 8.5 | 38500 | 34600 | 89.87% | 2.06 | Residential | 750 | Yes | 3
211295769 | Central Heat Pump | BRYANT HEATING AND COOLING SYSTEMS | HRCU-A-CB (Split System: Heat Pump with Remote Outdoor Unit-Air-Source) | 38MURAQ30AB3* |  |  | CAP**3621AL* | 912SD48080E17*** | [7 empty] | 23400 | 2960000% |  | 15.2 | 9 | 8.1 | 33800 | 27800 | 82.25% | 1.76 | Residential | 617.5 | Yes | 2.47
211230119 | Central Heat Pump | BRYANT HEATING AND COOLING SYSTEMS | HRCU-A-CB (Split System: Heat Pump with Remote Outdoor Unit-Air-Source) | 38MURAQ36AB3* |  |  | CNPV*4821AL* | 912SD42060E17*** | [7 empty] | 29200 | 3620000% |  | 16 | 10 | 8.1 | 38500 | 34800 | 90.39% | 2.02 | Residential | 755 | Yes | 3.02
211230152 | Central Heat Pump | BRYANT HEATING AND COOLING SYSTEMS | HRCU-A-CB (Split System: Heat Pump with Remote Outdoor Unit-Air-Source) | 38MURAQ36AB3* |  |  | CNPV*4821AL* | 912SD66100E21*** | [7 empty] | 29400 | 3760000% |  | 15.5 | 10.5 | 8.5 | 39500 | 35000 | 88.61% | 2.08 | Residential | 782.5 | Yes | 3.13
211230488 | Central Heat Pump | BRYANT HEATING AND COOLING SYSTEMS | HRCU-A-CB (Split System: Heat Pump with Remote Outdoor Unit-Air-Source) | 38MURAQ36AB3* |  |  | CNPV*4824AL* | 8(0,1)*SA60155E24*** | [7 empty] | 29200 | 3720000% |  | 16 | 10.5 | 8.1 | 39500 | 35000 | 88.61% | 2.08 | Residential | 775 | Yes | 3.1
211241728 | Central Heat Pump | BRYANT HEATING AND COOLING SYSTEMS | HRCU-A-CB (Split System: Heat Pump with Remote Outdoor Unit-Air-Source) | 38MURAQ24AB3* |  |  | CAP**3017AL* | 915SB48080E17*** | [7 empty] | 19500 | 2460000% |  | 15.5 | 10 | 8.5 | 27000 | 22400 | 82.96% | 1.82 | Residential | 512.5 | Yes | 2.05
211241811 | Central Heat Pump | BRYANT HEATING AND COOLING SYSTEMS | HRCU-A-CB (Split System: Heat Pump with Remote Outdoor Unit-Air-Source) | 38MURAQ24AB3* |  |  | CAP**3617AL* | 82*SA36045V14*** | [7 empty] | 18800 | 2340000% |  | 16.5 | 10 | 8.5 | 25600 | 23600 | 92.19% | 1.96 | Residential | 487.5 | Yes | 1.95
211241943 | Central Heat Pump | BRYANT HEATING AND COOLING SYSTEMS | HRCU-A-CB (Split System: Heat Pump with Remote Outdoor Unit-Air-Source) | 38MURAQ24AB3* |  |  | CAP**3617AL* | 83*SA36040E17*** | [7 empty] | 18900 | 2400000% |  | 17.5 | 10 | 8.5 | 26000 | 22800 | 87.69% | 1.9 | Residential | 500 | Yes | 2
211242062 | Central Heat Pump | BRYANT HEATING AND COOLING SYSTEMS | HRCU-A-CB (Split System: Heat Pump with Remote Outdoor Unit-Air-Source) | 38MURAQ24AB3* |  |  | CAP**3617AL* | 926TB42060V17*** | [7 empty] | 19100 | 2400000% |  | 16.5 | 10 | 8.5 | 26000 | 22800 | 87.69% | 1.88 | Residential | 500 | Yes | 2
211230837 | Central Heat Pump | BRYANT HEATING AND COOLING SYSTEMS | HRCU-A-CB (Split System: Heat Pump with Remote Outdoor Unit-Air-Source) | 38MURAQ36AB3* |  |  | FB4CNP042L | [8 empty] | 29200 | 3700000% |  | 16 | 10 | 8.1 | 38500 | 34800 | 90.39% | 2 | Residential | 770 | Yes | 3.08
211242229 | Central Heat Pump | BRYANT HEATING AND COOLING SYSTEMS | HRCU-A-CB (Split System: Heat Pump with Remote Outdoor Unit-Air-Source) | 38MURAQ24AB3* |  |  | CAP**3617AL* | OVLAAB036098 | [7 empty] | 18900 | 2340000% |  | 16.5 | 10 | 8.5 | 25600 | 23800 | 92.97% | 1.98 | Residential | 487.5 | Yes | 1.95
211259703 | Central Heat Pump | BRYANT HEATING AND COOLING SYSTEMS | HRCU-A-CB (Split System: Heat Pump with Remote Outdoor Unit-Air-Source) | 38MURAQ18AB3* |  |  | CAP**1917AL* | 82*SA48045V17*** | [7 empty] | 12200 |  |  | 16 | 10.5 | 8.5 | 18100 | 17700 | 97.79% | 2.14 | Residential | 377.5 | Yes | 1.51
211259819 | Central Heat Pump | BRYANT HEATING AND COOLING SYSTEMS | HRCU-A-CB (Split System: Heat Pump with Remote Outdoor Unit-Air-Source) | 38MURAQ18AB3* |  |  | CAP**1917AL* | 915SB36060E14*** | [7 empty] | 12300 | 1840000% |  | 16.5 | 11 | 8.5 | 18300 | 17600 | 96.17% | 2.14 | Residential | 382.5 | Yes | 1.53
211242497 | Central Heat Pump | BRYANT HEATING AND COOLING SYSTEMS | HRCU-A-CB (Split System: Heat Pump with Remote Outdoor Unit-Air-Source) | 38MURAQ24AB3* |  |  | CAP**3621AL* | 915SB36040E17*** | [7 empty] | 19300 | 2420000% |  | 15.2 | 9.5 | 8.5 | 26400 | 22600 | 85.61% | 1.84 | Residential | 505 | Yes | 2.02
211242746 | Central Heat Pump | BRYANT HEATING AND COOLING SYSTEMS | HRCU-A-CB (Split System: Heat Pump with Remote Outdoor Unit-Air-Source) | 38MURAQ24AB3* |  |  | CAP**3621AL* | OVLAAB048112 | [7 empty] | 19200 | 2440000% |  | 16 | 10 | 8.5 | 26400 | 22200 | 84.09% | 1.84 | Residential | 507.5 | Yes | 2.03
211260990 | Central Heat Pump | BRYANT HEATING AND COOLING SYSTEMS | HRCU-A-CB (Split System: Heat Pump with Remote Outdoor Unit-Air-Source) | 38MURAQ18AB3* |  |  | CAP**2517AL* | 8(0,1)*SA36045E17*** | [7 empty] | 12700 |  |  | 16 | 11 | 8.5 | 19000 | 17300 | 91.05% | 2.12 | Residential | 397.5 | Yes | 1.59
211261005 | Central Heat Pump | BRYANT HEATING AND COOLING SYSTEMS | HRCU-A-CB (Split System: Heat Pump with Remote Outdoor Unit-Air-Source) | 38MURAQ18AB3* |  |  | CAP**2517AL* | 8(0,1)*SA36070E17*** | [7 empty] | 12400 | 1860000% |  | 16.5 | 11 | 8.5 | 18400 | 17400 | 94.57% | 2.12 | Residential | 387.5 | Yes | 1.55
211242898 | Central Heat Pump | BRYANT HEATING AND COOLING SYSTEMS | HRCU-A-CB (Split System: Heat Pump with Remote Outdoor Unit-Air-Source) | 38MURAQ24AB3* |  |  | CAP**3717AL* | 82*TA36045V14*** | [7 empty] | 18900 | 2480000% |  | 16.5 | 10 | 8.5 | 25600 | 21400 | 83.59% | 1.8 | Residential | 517.5 | Yes | 2.07
211242964 | Central Heat Pump | BRYANT HEATING AND COOLING SYSTEMS | HRCU-A-CB (Split System: Heat Pump with Remote Outdoor Unit-Air-Source) | 38MURAQ24AB3* |  |  | CAP**3717AL* | 915SB36060E14*** | [7 empty] | 19200 | 2500000% |  | 16 | 10 | 8.5 | 26000 | 21200 | 81.54% | 1.76 | Residential | 520 | Yes | 2.08
211261222 | Central Heat Pump | BRYANT HEATING AND COOLING SYSTEMS | HRCU-A-CB (Split System: Heat Pump with Remote Outdoor Unit-Air-Source) | 38MURAQ18AB3* |  |  | CAP**2517AL* | OVMAAB042112 | [7 empty] | 12500 | 1870000% |  | 15.5 | 11 | 8.5 | 18700 | 17400 | 93.05% | 2.12 | Residential | 390 | Yes | 1.56
211261588 | Central Heat Pump | BRYANT HEATING AND COOLING SYSTEMS | HRCU-A-CB (Split System: Heat Pump with Remote Outdoor Unit-Air-Source) | 38MURAQ18AB3* |  |  | CAP**3017AL* | 926SA36040V17*** | [7 empty] | 12400 | 1790000% |  | 15.5 | 10.5 | 8.5 | 18500 | 18500 | 100% | 2.22 | Residential | 372.5 | Yes | 1.49
211261758 | Central Heat Pump | BRYANT HEATING AND COOLING SYSTEMS | HRCU-A-CB (Split System: Heat Pump with Remote Outdoor Unit-Air-Source) | 38MURAQ18AB3* |  |  | CAP**3017AL* | 82*TA36045V14*** | [7 empty] | 12300 | 1780000% |  | 16.5 | 10.5 | 8.5 | 18300 | 18500 | 101.1% | 2.22 | Residential | 370 | Yes | 1.48
211261839 | Central Heat Pump | BRYANT HEATING AND COOLING SYSTEMS | HRCU-A-CB (Split System: Heat Pump with Remote Outdoor Unit-Air-Source) | 38MURAQ18AB3* |  |  | CAP**3017AL* | 915SB30040E14*** | [7 empty] | 12400 | 1790000% |  | 15.5 | 10.5 | 8.5 | 18500 | 18500 | 100% | 2.22 | Residential | 372.5 | Yes | 1.49
211243516 | Central Heat Pump | BRYANT HEATING AND COOLING SYSTEMS | HRCU-A-CB (Split System: Heat Pump with Remote Outdoor Unit-Air-Source) | 38MURAQ24AB3* |  |  | CAP**3721AL* | 8(0,1)*SA48070E21*** | [7 empty] | 18700 | 2500000% |  | 17 | 10.5 | 8.5 | 25600 | 20800 | 81.25% | 1.76 | Residential | 520 | Yes | 2.08
211243564 | Central Heat Pump | BRYANT HEATING AND COOLING SYSTEMS | HRCU-A-CB (Split System: Heat Pump with Remote Outdoor Unit-Air-Source) | 38MURAQ24AB3* |  |  | CAP**3721AL* | 912SD42060E17*** | [7 empty] | 18800 | 2500000% |  | 17 | 10.5 | 8.5 | 25600 | 20800 | 81.25% | 1.76 | Residential | 520 | Yes | 2.08
211243699 | Central Heat Pump | BRYANT HEATING AND COOLING SYSTEMS | HRCU-A-CB (Split System: Heat Pump with Remote Outdoor Unit-Air-Source) | 38MURAQ24AB3* |  |  | CNPV*2414AL* | 82*SA36045V14*** | [7 empty] | 19500 | 2380000% |  | 16 | 10 | 8.5 | 26800 | 23200 | 86.57% | 1.9 | Residential | 495 | Yes | 1.98
211243882 | Central Heat Pump | BRYANT HEATING AND COOLING SYSTEMS | HRCU-A-CB (Split System: Heat Pump with Remote Outdoor Unit-Air-Source) | 38MURAQ24AB3* |  |  | CNPV*2417AL* | 926SA36060V14*** | [7 empty] | 19300 | 2320000% |  | 16 | 10 | 8.5 | 26400 | 24600 | 93.18% | 2.04 | Residential | 482.5 | Yes | 1.93
211243949 | Central Heat Pump | BRYANT HEATING AND COOLING SYSTEMS | HRCU-A-CB (Split System: Heat Pump with Remote Outdoor Unit-Air-Source) | 38MURAQ24AB3* |  |  | CNPV*2417AL* | 82*SA48070V17*** | [7 empty] | 19400 | 2340000% |  | 16 | 10 | 8.5 | 26600 | 24000 | 90.23% | 1.98 | Residential | 487.5 | Yes | 1.95
211244067 | Central Heat Pump | BRYANT HEATING AND COOLING SYSTEMS | HRCU-A-CB (Split System: Heat Pump with Remote Outdoor Unit-Air-Source) | 38MURAQ24AB3* |  |  | CNPV*2417AL* | 926TB36060V14*** | [7 empty] | 19300 | 2320000% |  | 16 | 10 | 8.5 | 26400 | 24600 | 93.18% | 2.04 | Residential | 482.5 | Yes | 1.93
211226283 | Central Heat Pump | BRYANT HEATING AND COOLING SYSTEMS | HRCU-A-CB (Split System: Heat Pump with Remote Outdoor Unit-Air-Source) | 38MURAQ36AB3* |  |  | CAP**3621AL* | 8(0,1)*SA60110E21*** | [7 empty] | 29400 | 3520000% |  | 16 | 9.5 | 8.1 | 38500 | 35200 | 91.43% | 1.82 | Residential | 732.5 | Yes | 2.93
211227541 | Central Heat Pump | BRYANT HEATING AND COOLING SYSTEMS | HRCU-A-CB (Split System: Heat Pump with Remote Outdoor Unit-Air-Source) | 38MURAQ36AB3* |  |  | CAP**4221AL* | 912SD60100E21*** | [7 empty] | 29200 | 3520000% |  | 16.5 | 10 | 8.1 | 38500 | 35000 | 90.91% | 1.88 | Residential | 732.5 | Yes | 2.93
211227561 | Central Heat Pump | BRYANT HEATING AND COOLING SYSTEMS | HRCU-A-CB (Split System: Heat Pump with Remote Outdoor Unit-Air-Source) | 38MURAQ36AB3* |  |  | CAP**4221AL* | 915SB42060E17*** | [7 empty] | 29400 | 3500000% |  | 15.5 | 9.5 | 8.1 | 38500 | 35000 | 90.91% | 1.86 | Residential | 730 | Yes | 2.92
211227650 | Central Heat Pump | BRYANT HEATING AND COOLING SYSTEMS | HRCU-A-CB (Split System: Heat Pump with Remote Outdoor Unit-Air-Source) | 38MURAQ36AB3* |  |  | CAP**4221AL* | 935SA60100E21*** | [7 empty] | 29400 | 3580000% |  | 16 | 10 | 8.1 | 38500 | 35000 | 90.91% | 1.9 | Residential | 745 | Yes | 2.98
211226634 | Central Heat Pump | BRYANT HEATING AND COOLING SYSTEMS | HRCU-A-CB (Split System: Heat Pump with Remote Outdoor Unit-Air-Source) | 38MURAQ36AB3* |  |  | CAP**3717AL* | 912SD48080E17*** | [7 empty] | 29400 | 3680000% |  | 15.2 | 10 | 8.5 | 39500 | 35000 | 88.61% | 2.06 | Residential | 767.5 | Yes | 3.07
211244753 | Central Heat Pump | BRYANT HEATING AND COOLING SYSTEMS | HRCU-A-CB (Split System: Heat Pump with Remote Outdoor Unit-Air-Source) | 38MURAQ24AB3* |  |  | CNPV*3017AL* | 915SB42060E17*** | [7 empty] | 19400 | 2460000% |  | 16 | 10 | 8.1 | 26600 | 22400 | 84.21% | 1.84 | Residential | 512.5 | Yes | 2.05
211712895 | Central Heat Pump | BRYANT HEATING AND COOLING SYSTEMS | HRCU-A-CB (Split System: Heat Pump with Remote Outdoor Unit-Air-Source) | 38MURAQ30AB3* |  |  | CAP**4224AL* | 912SD60080E21*** | [7 empty] | 23400 | 3060000% |  | 15.2 | 9 | 8.1 | 34200 | 26800 | 78.36% | 1.82 | Residential | 637.5 | Yes | 2.55
211228009 | Central Heat Pump | BRYANT HEATING AND COOLING SYSTEMS | HRCU-A-CB (Split System: Heat Pump with Remote Outdoor Unit-Air-Source) | 38MURAQ36AB3* |  |  | CAP**4224AL* | 915SB60100E21*** | [7 empty] | 29400 | 3600000% |  | 15.5 | 10 | 8.1 | 39500 | 35200 | 89.11% | 1.92 | Residential | 750 | Yes | 3
211244820 | Central Heat Pump | BRYANT HEATING AND COOLING SYSTEMS | HRCU-A-CB (Split System: Heat Pump with Remote Outdoor Unit-Air-Source) | 38MURAQ24AB3* |  |  | CNPV*3017AL* | OVMAAB036098 | [7 empty] | 19000 | 2360000% |  | 16.5 | 10 | 8.1 | 26000 | 23600 | 90.77% | 1.96 | Residential | 492.5 | Yes | 1.97
211260401 | Central Heat Pump | BRYANT HEATING AND COOLING SYSTEMS | HRCU-A-CB (Split System: Heat Pump with Remote Outdoor Unit-Air-Source) | 38MURAQ18AB3* |  |  | CAP**2417AL* | 82*TA48090V17*** | [7 empty] | 12400 | 1760000% |  | 16 | 10.5 | 8.5 | 18500 | 19100 | 103.2% | 2.3 | Residential | 367.5 | Yes | 1.47
211260417 | Central Heat Pump | BRYANT HEATING AND COOLING SYSTEMS | HRCU-A-CB (Split System: Heat Pump with Remote Outdoor Unit-Air-Source) | 38MURAQ18AB3* |  |  | CAP**2417AL* | 926TB48080V17*** | [7 empty] | 12300 | 1740000% |  | 16 | 10.5 | 8.5 | 18300 | 19200 | 104.9% | 2.3 | Residential | 362.5 | Yes | 1.45
211260724 | Central Heat Pump | BRYANT HEATING AND COOLING SYSTEMS | HRCU-A-CB (Split System: Heat Pump with Remote Outdoor Unit-Air-Source) | 38MURAQ18AB3* |  |  | CAP**2517AL* | 926SA36040V17*** | [7 empty] | 12300 | 1820000% |  | 15.5 | 10.5 | 8.5 | 18200 | 17500 | 96.15% | 2.12 | Residential | 380 | Yes | 1.52
211228520 | Central Heat Pump | BRYANT HEATING AND COOLING SYSTEMS | HRCU-A-CB (Split System: Heat Pump with Remote Outdoor Unit-Air-Source) | 38MURAQ36AB3* |  |  | CAP**4321AL* | 915SB66100E21*** | [7 empty] | 29200 | 3740000% |  | 15.5 | 10 | 8.5 | 39000 | 35000 | 89.74% | 2.16 | Residential | 780 | Yes | 3.12
211228636 | Central Heat Pump | BRYANT HEATING AND COOLING SYSTEMS | HRCU-A-CB (Split System: Heat Pump with Remote Outdoor Unit-Air-Source) | 38MURAQ36AB3* |  |  | CAP**4321AL* | 926TB60080V21*** | [7 empty] | 29200 | 3700000% |  | 15.5 | 10 | 8.5 | 38500 | 35000 | 90.91% | 2.1 | Residential | 770 | Yes | 3.08
211228761 | Central Heat Pump | BRYANT HEATING AND COOLING SYSTEMS | HRCU-A-CB (Split System: Heat Pump with Remote Outdoor Unit-Air-Source) | 38MURAQ36AB3* |  |  | CAP**4821AL* | 8(0,1)*SA48070E21*** | [7 empty] | 28800 | 3560000% |  | 16.5 | 10 | 8.5 | 37800 | 34600 | 91.53% | 2.04 | Residential | 742.5 | Yes | 2.97
211228913 | Central Heat Pump | BRYANT HEATING AND COOLING SYSTEMS | HRCU-A-CB (Split System: Heat Pump with Remote Outdoor Unit-Air-Source) | 38MURAQ36AB3* |  |  | CAP**4821AL* | 82*TA60090V21*** | [7 empty] | 28800 | 3540000% |  | 16 | 10 | 8.1 | 37800 | 34600 | 91.53% | 2.02 | Residential | 737.5 | Yes | 2.95
211229013 | Central Heat Pump | BRYANT HEATING AND COOLING SYSTEMS | HRCU-A-CB (Split System: Heat Pump with Remote Outdoor Unit-Air-Source) | 38MURAQ36AB3* |  |  | CAP**4821AL* | 915SB42060E17*** | [7 empty] | 29000 | 3540000% |  | 15.5 | 9.5 | 8.1 | 38500 | 34800 | 90.39% | 2.02 | Residential | 737.5 | Yes | 2.95
211240837 | Central Heat Pump | BRYANT HEATING AND COOLING SYSTEMS | HRCU-A-CB (Split System: Heat Pump with Remote Outdoor Unit-Air-Source) | 38MURAQ24AB3* |  |  | CAP**2517AL* | 926SA36040V17*** | [7 empty] | 18600 | 2380000% |  | 16 | 10 | 8.1 | 25200 | 21800 | 86.51% | 1.82 | Residential | 495 | Yes | 1.98
211241121 | Central Heat Pump | BRYANT HEATING AND COOLING SYSTEMS | HRCU-A-CB (Split System: Heat Pump with Remote Outdoor Unit-Air-Source) | 38MURAQ24AB3* |  |  | CAP**2517AL* | 912SD42060E17*** | [7 empty] | 18800 | 2500000% |  | 17 | 10.5 | 8.5 | 25600 | 21000 | 82.03% | 1.78 | Residential | 520 | Yes | 2.08
211260976 | Central Heat Pump | BRYANT HEATING AND COOLING SYSTEMS | HRCU-A-CB (Split System: Heat Pump with Remote Outdoor Unit-Air-Source) | 38MURAQ18AB3* |  |  | CAP**2517AL* | 8(0,1)*SA36045E14*** | [7 empty] | 12400 | 1860000% |  | 16.5 | 11 | 8.5 | 18400 | 17400 | 94.57% | 2.12 | Residential | 387.5 | Yes | 1.55
211261019 | Central Heat Pump | BRYANT HEATING AND COOLING SYSTEMS | HRCU-A-CB (Split System: Heat Pump with Remote Outdoor Unit-Air-Source) | 38MURAQ18AB3* |  |  | CAP**2517AL* | 912SD36060E14*** | [7 empty] | 12400 | 1870000% |  | 16.5 | 11 | 8.5 | 18500 | 17400 | 94.05% | 2.12 | Residential | 390 | Yes | 1.56
211261342 | Central Heat Pump | BRYANT HEATING AND COOLING SYSTEMS | HRCU-A-CB (Split System: Heat Pump with Remote Outdoor Unit-Air-Source) | 38MURAQ18AB3* |  |  | CAP**3014AL* | 915SB36060E14*** | [7 empty] | 12400 | 1790000% |  | 16 | 10.5 | 8.5 | 18500 | 18500 | 100% | 2.22 | Residential | 372.5 | Yes | 1.49
211261735 | Central Heat Pump | BRYANT HEATING AND COOLING SYSTEMS | HRCU-A-CB (Split System: Heat Pump with Remote Outdoor Unit-Air-Source) | 38MURAQ18AB3* |  |  | CAP**3017AL* | 83*SA36040E17*** | [7 empty] | 12700 | 1860000% |  | 16.5 | 11 | 9 | 19000 | 18200 | 95.79% | 2.22 | Residential | 387.5 | Yes | 1.55
211262112 | Central Heat Pump | BRYANT HEATING AND COOLING SYSTEMS | HRCU-A-CB (Split System: Heat Pump with Remote Outdoor Unit-Air-Source) | 38MURAQ18AB3* |  |  | CAP**3017AL* | 912SD30040E14*** | [7 empty] | 12500 | 1800000% |  | 15.5 | 10.5 | 8.5 | 18700 | 18500 | 98.93% | 2.22 | Residential | 375 | Yes | 1.5
211262178 | Central Heat Pump | BRYANT HEATING AND COOLING SYSTEMS | HRCU-A-CB (Split System: Heat Pump with Remote Outdoor Unit-Air-Source) | 38MURAQ18AB3* |  |  | CAP**3017AL* | OVMAAB036098 | [7 empty] | 12600 | 1830000% |  | 16 | 10.5 | 8.5 | 18900 | 18400 | 97.35% | 2.22 | Residential | 382.5 | Yes | 1.53
211262196 | Central Heat Pump | BRYANT HEATING AND COOLING SYSTEMS | HRCU-A-CB (Split System: Heat Pump with Remote Outdoor Unit-Air-Source) | 38MURAQ18AB3* |  |  | CAP**3017AL* | OVLAAB036098 | [7 empty] | 12600 | 1820000% |  | 15.5 | 10.5 | 8.5 | 18800 | 18400 | 97.87% | 2.22 | Residential | 380 | Yes | 1.52
211229306 | Central Heat Pump | BRYANT HEATING AND COOLING SYSTEMS | HRCU-A-CB (Split System: Heat Pump with Remote Outdoor Unit-Air-Source) | 38MURAQ36AB3* |  |  | CAP**4824AL* | 8(0,1)*SA60110E24*** | [7 empty] | 28800 | 3580000% |  | 16.5 | 10 | 8.5 | 37800 | 34600 | 91.53% | 2.06 | Residential | 745 | Yes | 2.98
211229408 | Central Heat Pump | BRYANT HEATING AND COOLING SYSTEMS | HRCU-A-CB (Split System: Heat Pump with Remote Outdoor Unit-Air-Source) | 38MURAQ36AB3* |  |  | CAP**4824AL* | 82*TA66110V21*** | [7 empty] | 29000 | 3680000% |  | 16 | 10 | 8.5 | 38500 | 34800 | 90.39% | 2.1 | Residential | 767.5 | Yes | 3.07
211241487 | Central Heat Pump | BRYANT HEATING AND COOLING SYSTEMS | HRCU-A-CB (Split System: Heat Pump with Remote Outdoor Unit-Air-Source) | 38MURAQ24AB3* |  |  | CAP**3017AL* | 82*SA48070V17*** | [7 empty] | 19100 | 2380000% |  | 16.5 | 10 | 8.5 | 26200 | 23400 | 89.31% | 1.94 | Residential | 495 | Yes | 1.98
211241496 | Central Heat Pump | BRYANT HEATING AND COOLING SYSTEMS | HRCU-A-CB (Split System: Heat Pump with Remote Outdoor Unit-Air-Source) | 38MURAQ24AB3* |  |  | CAP**3017AL* | 935SA48060E17*** | [7 empty] | 19100 | 2420000% |  | 16.5 | 10 | 8.5 | 26400 | 23000 | 87.12% | 1.9 | Residential | 505 | Yes | 2.02
211241605 | Central Heat Pump | BRYANT HEATING AND COOLING SYSTEMS | HRCU-A-CB (Split System: Heat Pump with Remote Outdoor Unit-Air-Source) | 38MURAQ24AB3* |  |  | CAP**3017AL* | 926TB36060V14*** | [7 empty] | 19000 | 2340000% |  | 16.5 | 10 | 8.5 | 26000 | 24000 | 92.31% | 1.98 | Residential | 487.5 | Yes | 1.95
211230649 | Central Heat Pump | BRYANT HEATING AND COOLING SYSTEMS | HRCU-A-CB (Split System: Heat Pump with Remote Outdoor Unit-Air-Source) | 38MURAQ36AB3* |  |  | CNPV*4824AL* | 915SB60100E21*** | [7 empty] | 29200 | 3680000% |  | 16 | 10.5 | 8.1 | 39500 | 35000 | 88.61% | 2.06 | Residential | 767.5 | Yes | 3.07
211230778 | Central Heat Pump | BRYANT HEATING AND COOLING SYSTEMS | HRCU-A-CB (Split System: Heat Pump with Remote Outdoor Unit-Air-Source) | 38MURAQ36AB3* |  |  | CNPV*4824AL* | 926TB66120V24*** | [7 empty] | 29200 | 3620000% |  | 16 | 10 | 8.1 | 38500 | 34800 | 90.39% | 2.02 | Residential | 755 | Yes | 3.02
211230926 | Central Heat Pump | BRYANT HEATING AND COOLING SYSTEMS | HRCU-A-CB (Split System: Heat Pump with Remote Outdoor Unit-Air-Source) | 38MURAQ36AB3* |  |  | FX4DN(B,F)049L | [8 empty] | 29000 | 3680000% |  | 16 | 10 | 8.5 | 38500 | 34600 | 89.87% | 2.08 | Residential | 767.5 | Yes | 3.07
211241773 | Central Heat Pump | BRYANT HEATING AND COOLING SYSTEMS | HRCU-A-CB (Split System: Heat Pump with Remote Outdoor Unit-Air-Source) | 38MURAQ24AB3* |  |  | CAP**3017AL* | 83*SA48060E17*** | [7 empty] | 19300 | 2480000% |  | 16.5 | 10 | 8.5 | 26800 | 22200 | 82.84% | 1.84 | Residential | 517.5 | Yes | 2.07
211241998 | Central Heat Pump | BRYANT HEATING AND COOLING SYSTEMS | HRCU-A-CB (Split System: Heat Pump with Remote Outdoor Unit-Air-Source) | 38MURAQ24AB3* |  |  | CAP**3617AL* | 915SB30040E14*** | [7 empty] | 19400 | 2440000% |  | 15.2 | 10 | 8.5 | 26600 | 22400 | 84.21% | 1.82 | Residential | 507.5 | Yes | 2.03
211242041 | Central Heat Pump | BRYANT HEATING AND COOLING SYSTEMS | HRCU-A-CB (Split System: Heat Pump with Remote Outdoor Unit-Air-Source) | 38MURAQ24AB3* |  |  | CAP**3617AL* | 926TB36060V14*** | [7 empty] | 18900 | 2360000% |  | 16.5 | 10 | 8.5 | 25800 | 23400 | 90.7% | 1.94 | Residential | 492.5 | Yes | 1.97
211242175 | Central Heat Pump | BRYANT HEATING AND COOLING SYSTEMS | HRCU-A-CB (Split System: Heat Pump with Remote Outdoor Unit-Air-Source) | 38MURAQ24AB3* |  |  | CAP**3617AL* | 912SD30040E14*** | [7 empty] | 19400 | 2420000% |  | 15.2 | 10 | 8.5 | 26400 | 22600 | 85.61% | 1.84 | Residential | 505 | Yes | 2.02
211242341 | Central Heat Pump | BRYANT HEATING AND COOLING SYSTEMS | HRCU-A-CB (Split System: Heat Pump with Remote Outdoor Unit-Air-Source) | 38MURAQ24AB3* |  |  | CAP**3621AL* | 926TB66100V21*** | [7 empty] | 18900 | 2380000% |  | 17 | 10 | 8.5 | 25800 | 23200 | 89.92% | 1.92 | Residential | 495 | Yes | 1.98
211242584 | Central Heat Pump | BRYANT HEATING AND COOLING SYSTEMS | HRCU-A-CB (Split System: Heat Pump with Remote Outdoor Unit-Air-Source) | 38MURAQ24AB3* |  |  | CAP**3621AL* | 8(0,1)*SA42090E17*** | [7 empty] | 19200 | 2480000% |  | 17 | 10 | 8.5 | 26400 | 22000 | 83.33% | 1.84 | Residential | 517.5 | Yes | 2.07
211242800 | Central Heat Pump | BRYANT HEATING AND COOLING SYSTEMS | HRCU-A-CB (Split System: Heat Pump with Remote Outdoor Unit-Air-Source) | 38MURAQ24AB3* |  |  | CAP**3717AL* | 926SA36060V14*** | [7 empty] | 18700 | 2400000% |  | 16.5 | 10 | 8.5 | 25200 | 22000 | 87.3% | 1.84 | Residential | 500 | Yes | 2
211245222 | Central Heat Pump | BRYANT HEATING AND COOLING SYSTEMS | HRCU-A-CB (Split System: Heat Pump with Remote Outdoor Unit-Air-Source) | 38MURAQ24AB3* |  |  | CNPV*3617AL* | 912SD36040E17*** | [7 empty] | 19100 | 2360000% |  | 15.5 | 10 | 8.1 | 26200 | 23400 | 89.31% | 1.92 | Residential | 492.5 | Yes | 1.97
211245554 | Central Heat Pump | BRYANT HEATING AND COOLING SYSTEMS | HRCU-A-CB (Split System: Heat Pump with Remote Outdoor Unit-Air-Source) | 38MURAQ24AB3* |  |  | CNPV*3621AL* | 926TB60080V21*** | [7 empty] | 18900 | 2360000% |  | 17 | 10.5 | 8.1 | 25800 | 23800 | 92.25% | 1.98 | Residential | 492.5 | Yes | 1.97
210596324 | Central Heat Pump | BRYANT HEATING AND COOLING SYSTEMS | HRCU-A-CB (Split System: Heat Pump with Remote Outdoor Unit-Air-Source) | 288BNV025*0**B* |  |  | CAP**4321AL*+UI | 88*TA48090C17*** | [7 empty] | 20400 | 2460000% |  | 17.5 | 11 | 8.1 | 21000 | 18100 | 86.19% | 2.24 | Residential | 512.5 | Yes | 2.05
210596327 | Central Heat Pump | BRYANT HEATING AND COOLING SYSTEMS | HRCU-A-CB (Split System: Heat Pump with Remote Outdoor Unit-Air-Source) | 288BNV025*0**B* |  |  | CAP**4321AL*+UI | 935CA66100C21*** | [7 empty] | 20600 | 2440000% |  | 17 | 11 | 8.1 | 21200 | 18200 | 85.85% | 2.22 | Residential | 507.5 | Yes | 2.03
211242975 | Central Heat Pump | BRYANT HEATING AND COOLING SYSTEMS | HRCU-A-CB (Split System: Heat Pump with Remote Outdoor Unit-Air-Source) | 38MURAQ24AB3* |  |  | CAP**3717AL* | 926TB30040V14*** | [7 empty] | 18900 | 2420000% |  | 16 | 10 | 8.5 | 25600 | 21800 | 85.16% | 1.8 | Residential | 505 | Yes | 2.02
211243086 | Central Heat Pump | BRYANT HEATING AND COOLING SYSTEMS | HRCU-A-CB (Split System: Heat Pump with Remote Outdoor Unit-Air-Source) | 38MURAQ24AB3* |  |  | CAP**3717AL* | 912SD48080E17*** | [7 empty] | 18900 | 2480000% |  | 17 | 10.5 | 8.5 | 25600 | 21400 | 83.59% | 1.8 | Residential | 517.5 | Yes | 2.07
211243236 | Central Heat Pump | BRYANT HEATING AND COOLING SYSTEMS | HRCU-A-CB (Split System: Heat Pump with Remote Outdoor Unit-Air-Source) | 38MURAQ24AB3* |  |  | CAP**3721AL* | 926SA60100V21*** | [7 empty] | 18500 | 2440000% |  | 17 | 10.5 | 8.5 | 25200 | 21200 | 84.13% | 1.78 | Residential | 507.5 | Yes | 2.03
210596541 | Central Heat Pump | BRYANT HEATING AND COOLING SYSTEMS | HRCU-A-CB (Split System: Heat Pump with Remote Outdoor Unit-Air-Source) | 288BNV037*0**A* |  |  | CAP**6121AL*+UI | 88*TA48090C17*** | [7 empty] | 31200 | 3320000% |  | 18 | 11.5 | 8.1 | 32000 | 27600 | 86.25% | 2.22 | Residential | 692.5 | Yes | 2.77
210596559 | Central Heat Pump | BRYANT HEATING AND COOLING SYSTEMS | HRCU-A-CB (Split System: Heat Pump with Remote Outdoor Unit-Air-Source) | 288BNV037*0**A* |  |  | CAP**6124AL*+UI | 987MB60060C21*** | [7 empty] | 31400 | 3300000% |  | 17.5 | 11 | 8.1 | 32400 | 27800 | 85.8% | 2.18 | Residential | 687.5 | Yes | 2.75
212383155 | Central Heat Pump | BRYANT HEATING AND COOLING SYSTEMS | HRCU-A-CB (Split System: Heat Pump with Remote Outdoor Unit-Air-Source) | 38MURAQ36AB3* |  |  | CAP**3621AL* | 935SA66100E21*** | [7 empty] | 29600 | 3620000% |  | 15.2 | 9.5 | 8.1 | 40000 | 35400 | 88.5% | 1.86 | Residential | 755 | Yes | 3.02
212383388 | Central Heat Pump | BRYANT HEATING AND COOLING SYSTEMS | HRCU-A-CB (Split System: Heat Pump with Remote Outdoor Unit-Air-Source) | 38MURAQ36AB3* |  |  | CAP**3717AL* | 83*SA48060E17*** | [7 empty] | 29200 | 3660000% |  | 15.5 | 10 | 8.5 | 39500 | 35000 | 88.61% | 2.04 | Residential | 762.5 | Yes | 3.05
212384675 | Central Heat Pump | BRYANT HEATING AND COOLING SYSTEMS | HRCU-A-CB (Split System: Heat Pump with Remote Outdoor Unit-Air-Source) | 38MURAQ36AB3* |  |  | CNPV*4221AL* | 912SD60080E21*** | [7 empty] | 29400 | 3640000% |  | 15.5 | 10 | 8.1 | 39500 | 35200 | 89.11% | 1.92 | Residential | 757.5 | Yes | 3.03
212383230 | Central Heat Pump | BRYANT HEATING AND COOLING SYSTEMS | HRCU-A-CB (Split System: Heat Pump with Remote Outdoor Unit-Air-Source) | 38MURAQ36AB3* |  |  | CAP**3621AL* | 915SB60080E21*** | [7 empty] | 29600 | 3580000% |  | 15.5 | 9.5 | 8.1 | 39500 | 35400 | 89.62% | 1.84 | Residential | 745 | Yes | 2.98
212383315 | Central Heat Pump | BRYANT HEATING AND COOLING SYSTEMS | HRCU-A-CB (Split System: Heat Pump with Remote Outdoor Unit-Air-Source) | 38MURAQ36AB3* |  |  | CAP**3621AL* | 8(0,1)*SA60090E21*** | [7 empty] | 29400 | 3560000% |  | 16 | 10 | 8.1 | 39500 | 35200 | 89.11% | 1.84 | Residential | 742.5 | Yes | 2.97
210720634 | Central Heat Pump | BRYANT HEATING AND COOLING SYSTEMS | HRCU-A-CB (Split System: Heat Pump with Remote Outdoor Unit-Air-Source) | 284ANV036*0**B* |  |  | CAP**3717AL*+UI | 986TC42080C17*** | [7 empty] | 31400 | 3380000% |  | 18.5 | 11.7 | 9.5 | 35600 | 26200 | 73.6% | 2 | Residential | 705 | Yes | 2.82 | Both
210720650 | Central Heat Pump | BRYANT HEATING AND COOLING SYSTEMS | HRCU-A-CB (Split System: Heat Pump with Remote Outdoor Unit-Air-Source) | 284ANV036*0**B* |  |  | CAP**6121AL*+UI | 83*CA48060C17*** | [7 empty] | 30200 | 3480000% |  | 20 | 12.5 | 9 | 34600 | 25200 | 72.83% | 2.02 | Residential | 725 | Yes | 2.9 | Both
210720664 | Central Heat Pump | BRYANT HEATING AND COOLING SYSTEMS | HRCU-A-CB (Split System: Heat Pump with Remote Outdoor Unit-Air-Source) | 284ANV036*0**B* |  |  | CAP**6124AL*+UI | 935CA66100C21*** | [7 empty] | 30200 | 3480000% |  | 20 | 12.5 | 9 | 34400 | 25200 | 73.26% | 2.04 | Residential | 725 | Yes | 2.9 | Both
212384711 | Central Heat Pump | BRYANT HEATING AND COOLING SYSTEMS | HRCU-A-CB (Split System: Heat Pump with Remote Outdoor Unit-Air-Source) | 38MURAQ36AB3* |  |  | CNPV*4221AL* | 83*SA60080E21*** | [7 empty] | 29600 | 3680000% |  | 15.2 | 10 | 8.1 | 40000 | 35200 | 88% | 1.94 | Residential | 767.5 | Yes | 3.07
211240508 | Central Heat Pump | BRYANT HEATING AND COOLING SYSTEMS | HRCU-A-CB (Split System: Heat Pump with Remote Outdoor Unit-Air-Source) | 38MURAQ24AB3* |  |  | CAP**2417AL* | 82*TA36045V14*** | [7 empty] | 19400 | 2400000% |  | 16.5 | 10 | 8.5 | 26800 | 24000 | 89.55% | 1.98 | Residential | 500 | Yes | 2
211240574 | Central Heat Pump | BRYANT HEATING AND COOLING SYSTEMS | HRCU-A-CB (Split System: Heat Pump with Remote Outdoor Unit-Air-Source) | 38MURAQ24AB3* |  |  | CAP**2417AL* | 915SB36060E14*** | [7 empty] | 19600 | 2400000% |  | 15.5 | 10 | 8.5 | 27200 | 23600 | 86.76% | 1.92 | Residential | 500 | Yes | 2
211226379 | Central Heat Pump | BRYANT HEATING AND COOLING SYSTEMS | HRCU-A-CB (Split System: Heat Pump with Remote Outdoor Unit-Air-Source) | 38MURAQ36AB3* |  |  | CAP**3621AL* | 915SB66100E21*** | [7 empty] | 29600 | 3640000% |  | 15.2 | 10 | 8.1 | 40000 | 35400 | 88.5% | 1.88 | Residential | 757.5 | Yes | 3.03
211244588 | Central Heat Pump | BRYANT HEATING AND COOLING SYSTEMS | HRCU-A-CB (Split System: Heat Pump with Remote Outdoor Unit-Air-Source) | 38MURAQ24AB3* |  |  | CNPV*3017AL* | 82*TA48070V17*** | [7 empty] | 19100 | 2420000% |  | 17 | 10.5 | 8.1 | 26200 | 23000 | 87.79% | 1.9 | Residential | 505 | Yes | 2.02
212383447 | Central Heat Pump | BRYANT HEATING AND COOLING SYSTEMS | HRCU-A-CB (Split System: Heat Pump with Remote Outdoor Unit-Air-Source) | 38MURAQ36AB3* |  |  | CAP**4221AL* | OVLAAB048112 | [7 empty] | 29400 | 3540000% |  | 15.2 | 9.5 | 8.1 | 39500 | 35200 | 89.11% | 1.88 | Residential | 737.5 | Yes | 2.95
212383481 | Central Heat Pump | BRYANT HEATING AND COOLING SYSTEMS | HRCU-A-CB (Split System: Heat Pump with Remote Outdoor Unit-Air-Source) | 38MURAQ36AB3* |  |  | CAP**4821AL* | 8(0,1)*SA48070E17*** | [7 empty] | 29000 | 3560000% |  | 16 | 10 | 8.5 | 37800 | 34600 | 91.53% | 2.04 | Residential | 742.5 | Yes | 2.97
212384350 | Central Heat Pump | BRYANT HEATING AND COOLING SYSTEMS | HRCU-A-CB (Split System: Heat Pump with Remote Outdoor Unit-Air-Source) | 38MURAQ36AB3* |  |  | CNPV*4217AL* | 83*SA48060E17*** | [7 empty] | 29400 | 3640000% |  | 15.5 | 10 | 8.1 | 39500 | 35000 | 88.61% | 1.98 | Residential | 757.5 | Yes | 3.03
212407320 | Central Heat Pump | BRYANT HEATING AND COOLING SYSTEMS | HRCU-A-CB (Split System: Heat Pump with Remote Outdoor Unit-Air-Source) | 284ANV036*0**B* | ADP |  | C36A***L169 | 88*TA36070C14*** | [7 empty] | 29800 | 3340000% |  | 19 | 12 | 9 | 33800 | 25800 | 76.33% | 2 | Residential | 695 | Yes | 2.78
212407321 | Central Heat Pump | BRYANT HEATING AND COOLING SYSTEMS | HRCU-A-CB (Split System: Heat Pump with Remote Outdoor Unit-Air-Source) | 284ANV036*0**B* | ADP |  | C36A***L179 | 88*TA36070C14*** | [7 empty] | 29800 | 3340000% |  | 19 | 12 | 9 | 33800 | 25800 | 76.33% | 2 | Residential | 695 | Yes | 2.78
212407323 | Central Heat Pump | BRYANT HEATING AND COOLING SYSTEMS | HRCU-A-CB (Split System: Heat Pump with Remote Outdoor Unit-Air-Source) | 284ANV036*0**B* | ADP |  | C36A***L189 | 88*TA36070C14*** | [7 empty] | 29800 | 3340000% |  | 19 | 12 | 9 | 33800 | 25800 | 76.33% | 2 | Residential | 695 | Yes | 2.78
211240958 | Central Heat Pump | BRYANT HEATING AND COOLING SYSTEMS | HRCU-A-CB (Split System: Heat Pump with Remote Outdoor Unit-Air-Source) | 38MURAQ24AB3* |  |  | CAP**2517AL* | 926TB36040V17*** | [7 empty] | 18600 | 2380000% |  | 16 | 10 | 8.1 | 25200 | 21800 | 86.51% | 1.82 | Residential | 495 | Yes | 1.98
211241010 | Central Heat Pump | BRYANT HEATING AND COOLING SYSTEMS | HRCU-A-CB (Split System: Heat Pump with Remote Outdoor Unit-Air-Source) | 38MURAQ24AB3* |  |  | CAP**2517AL* | 915SB36060E14*** | [7 empty] | 19100 | 2500000% |  | 16 | 10 | 8.5 | 26000 | 21000 | 80.77% | 1.76 | Residential | 520 | Yes | 2.08
212407314 | Central Heat Pump | BRYANT HEATING AND COOLING SYSTEMS | HRCU-A-CB (Split System: Heat Pump with Remote Outdoor Unit-Air-Source) | 284ANV036*0**B* | ADP |  | C36A***C059 | 88*TA36070C14*** | [7 empty] | 29800 | 3160000% |  | 19 | 11 | 9 | 33800 | 25800 | 76.33% | 2 | Residential | 657.5 | Yes | 2.63
212407365 | Central Heat Pump | BRYANT HEATING AND COOLING SYSTEMS | HRCU-A-CB (Split System: Heat Pump with Remote Outdoor Unit-Air-Source) | 284ANV036*0**B* | ADP |  | C36A***C739 | 88*TA36070C14*** | [7 empty] | 29800 | 3340000% |  | 19 | 12 | 9 | 33800 | 25800 | 76.33% | 2 | Residential | 695 | Yes | 2.78
211244631 | Central Heat Pump | BRYANT HEATING AND COOLING SYSTEMS | HRCU-A-CB (Split System: Heat Pump with Remote Outdoor Unit-Air-Source) | 38MURAQ24AB3* |  |  | CNPV*3017AL* | 926TB30040V14*** | [7 empty] | 19000 | 2340000% |  | 16 | 10 | 8.1 | 25800 | 24000 | 93.02% | 2 | Residential | 487.5 | Yes | 1.95
211244847 | Central Heat Pump | BRYANT HEATING AND COOLING SYSTEMS | HRCU-A-CB (Split System: Heat Pump with Remote Outdoor Unit-Air-Source) | 38MURAQ24AB3* |  |  | CNPV*3617AL* | 82*SA36045V14*** | [7 empty] | 18900 | 2340000% |  | 16.5 | 10 | 8.1 | 25800 | 24200 | 93.8% | 2 | Residential | 487.5 | Yes | 1.95
211241393 | Central Heat Pump | BRYANT HEATING AND COOLING SYSTEMS | HRCU-A-CB (Split System: Heat Pump with Remote Outdoor Unit-Air-Source) | 38MURAQ24AB3* |  |  | CAP**3017AL* | 926SA42060V17*** | [7 empty] | 18900 | 2340000% |  | 16.5 | 10 | 8.5 | 25800 | 24200 | 93.8% | 2.02 | Residential | 487.5 | Yes | 1.95
211241793 | Central Heat Pump | BRYANT HEATING AND COOLING SYSTEMS | HRCU-A-CB (Split System: Heat Pump with Remote Outdoor Unit-Air-Source) | 38MURAQ24AB3* |  |  | CAP**3017AL* | OVLAAB036098 | [7 empty] | 18900 | 2320000% |  | 16.5 | 10 | 8.5 | 25800 | 24400 | 94.57% | 2.02 | Residential | 482.5 | Yes | 1.93
211242096 | Central Heat Pump | BRYANT HEATING AND COOLING SYSTEMS | HRCU-A-CB (Split System: Heat Pump with Remote Outdoor Unit-Air-Source) | 38MURAQ24AB3* |  |  | CAP**3617AL* | 8(0,1)*SA36070E17*** | [7 empty] | 19200 | 2440000% |  | 16.5 | 10 | 8.5 | 26400 | 22400 | 84.85% | 1.84 | Residential | 507.5 | Yes | 2.03
211242197 | Central Heat Pump | BRYANT HEATING AND COOLING SYSTEMS | HRCU-A-CB (Split System: Heat Pump with Remote Outdoor Unit-Air-Source) | 38MURAQ24AB3* |  |  | CAP**3617AL* | 8(0,1)*SA36070E14*** | [7 empty] | 19100 | 2440000% |  | 17 | 10 | 8.5 | 26200 | 22400 | 85.5% | 1.86 | Residential | 507.5 | Yes | 2.03
211242395 | Central Heat Pump | BRYANT HEATING AND COOLING SYSTEMS | HRCU-A-CB (Split System: Heat Pump with Remote Outdoor Unit-Air-Source) | 38MURAQ24AB3* |  |  | CAP**3621AL* | 82*SA48070V17*** | [7 empty] | 19000 | 2400000% |  | 17 | 10 | 8.5 | 26000 | 22800 | 87.69% | 1.9 | Residential | 500 | Yes | 2
211242413 | Central Heat Pump | BRYANT HEATING AND COOLING SYSTEMS | HRCU-A-CB (Split System: Heat Pump with Remote Outdoor Unit-Air-Source) | 38MURAQ24AB3* |  |  | CAP**3621AL* | 82*SA60090V21*** | [7 empty] | 19000 | 2420000% |  | 17 | 10 | 8.5 | 26000 | 22800 | 87.69% | 1.88 | Residential | 505 | Yes | 2.02
211242446 | Central Heat Pump | BRYANT HEATING AND COOLING SYSTEMS | HRCU-A-CB (Split System: Heat Pump with Remote Outdoor Unit-Air-Source) | 38MURAQ24AB3* |  |  | CAP**3621AL* | 82*TA60090V21*** | [7 empty] | 19000 | 2420000% |  | 17 | 10 | 8.5 | 26000 | 22800 | 87.69% | 1.88 | Residential | 505 | Yes | 2.02
211201017 | Central Heat Pump | BRYANT HEATING AND COOLING SYSTEMS | HRCU-A-CB (Split System: Heat Pump with Remote Outdoor Unit-Air-Source) | 38MURAQ30AB3* |  |  | FX4DN(B,F)037L | [8 empty] | 23200 |  |  | 15.2 | 9 | 8.1 | 33600 | 26400 | 78.57% | 1.82 | Residential | 645 | Yes | 2.58
210532967 | Central Heat Pump | BRYANT HEATING AND COOLING SYSTEMS | HRCU-A-CB (Split System: Heat Pump with Remote Outdoor Unit-Air-Source) | 284ANV024*0**B* |  |  | CAP**2517AL*+UI | 88*TA48090C17*** | [7 empty] | 24600 | 2420000% |  | 21.5 | 13.5 | 10.5 | 26400 | 19600 | 74.24% | 2.56 | Residential | 505 | Yes | 2.02 | Both
210533101 | Central Heat Pump | BRYANT HEATING AND COOLING SYSTEMS | HRCU-A-CB (Split System: Heat Pump with Remote Outdoor Unit-Air-Source) | 284ANV024*0**B* |  |  | CSPH*3012AL*+UI | 88*TA36070C14*** | [7 empty] | 25000 | 2340000% |  | 20.5 | 12.5 | 9 | 27000 | 19900 | 73.7% | 2.46 | Residential | 487.5 | Yes | 1.95 | Both
211242528 | Central Heat Pump | BRYANT HEATING AND COOLING SYSTEMS | HRCU-A-CB (Split System: Heat Pump with Remote Outdoor Unit-Air-Source) | 38MURAQ24AB3* |  |  | CAP**3621AL* | 926TB60100V21*** | [7 empty] | 19000 | 2400000% |  | 17 | 10 | 8.5 | 26000 | 22800 | 87.69% | 1.9 | Residential | 500 | Yes | 2
211242829 | Central Heat Pump | BRYANT HEATING AND COOLING SYSTEMS | HRCU-A-CB (Split System: Heat Pump with Remote Outdoor Unit-Air-Source) | 38MURAQ24AB3* |  |  | CAP**3717AL* | 8(0,1)*SA48070E17*** | [7 empty] | 19300 | 2540000% |  | 16 | 10 | 8.5 | 26400 | 21000 | 79.55% | 1.76 | Residential | 530 | Yes | 2.12
211245744 | Central Heat Pump | BRYANT HEATING AND COOLING SYSTEMS | HRCU-A-CB (Split System: Heat Pump with Remote Outdoor Unit-Air-Source) | 38MURAQ24AB3* |  |  | CNPV*3621AL* | 83*SA48060E17*** | [7 empty] | 19300 | 2480000% |  | 16.5 | 10.5 | 8.5 | 26600 | 22200 | 83.46% | 1.84 | Residential | 517.5 | Yes | 2.07
210596525 | Central Heat Pump | BRYANT HEATING AND COOLING SYSTEMS | HRCU-A-CB (Split System: Heat Pump with Remote Outdoor Unit-Air-Source) | 288BNV037*0**A* |  |  | CAP**6024AL*+UI | 88*TA60090C21*** | [7 empty] | 31000 | 3280000% |  | 17.5 | 11.5 | 8.1 | 31800 | 27400 | 86.16% | 2.2 | Residential | 682.5 | Yes | 2.73
210596542 | Central Heat Pump | BRYANT HEATING AND COOLING SYSTEMS | HRCU-A-CB (Split System: Heat Pump with Remote Outdoor Unit-Air-Source) | 288BNV037*0**A* |  |  | CAP**6121AL*+UI | 88*TA60090C21*** | [7 empty] | 31200 | 3320000% |  | 18 | 11.5 | 8.1 | 32000 | 27600 | 86.25% | 2.22 | Residential | 692.5 | Yes | 2.77
210596544 | Central Heat Pump | BRYANT HEATING AND COOLING SYSTEMS | HRCU-A-CB (Split System: Heat Pump with Remote Outdoor Unit-Air-Source) | 288BNV037*0**A* |  |  | CAP**6121AL*+UI | 935CA60080C21*** | [7 empty] | 31200 | 3320000% |  | 18 | 11.5 | 8.1 | 32000 | 27600 | 86.25% | 2.22 | Residential | 692.5 | Yes | 2.77
211243130 | Central Heat Pump | BRYANT HEATING AND COOLING SYSTEMS | HRCU-A-CB (Split System: Heat Pump with Remote Outdoor Unit-Air-Source) | 38MURAQ24AB3* |  |  | CAP**3717AL* | 912SD36040E17*** | [7 empty] | 18900 | 2420000% |  | 16 | 10 | 8.1 | 25400 | 22000 | 86.61% | 1.82 | Residential | 505 | Yes | 2.02
211243263 | Central Heat Pump | BRYANT HEATING AND COOLING SYSTEMS | HRCU-A-CB (Split System: Heat Pump with Remote Outdoor Unit-Air-Source) | 38MURAQ24AB3* |  |  | CAP**3721AL* | 935SA36040E17*** | [7 empty] | 18500 | 2440000% |  | 17 | 10 | 8.5 | 25200 | 21200 | 84.13% | 1.78 | Residential | 507.5 | Yes | 2.03
210532911 | Central Heat Pump | BRYANT HEATING AND COOLING SYSTEMS | HRCU-A-CB (Split System: Heat Pump with Remote Outdoor Unit-Air-Source) | 284ANV048*0**B* |  |  | CNPV*4824AL*+UI | 987MB66120C24*** | [7 empty] | 44000 | 4350000% |  | 20.5 | 11.7 | 8.5 | 46500 | 36600 | 78.71% | 2.16 | Residential | 907.5 | Yes | 3.63 | Both
210532925 | Central Heat Pump | BRYANT HEATING AND COOLING SYSTEMS | HRCU-A-CB (Split System: Heat Pump with Remote Outdoor Unit-Air-Source) | 284ANV048*0**B* |  |  | CSPH*4812AL*+UI | 986TC66120C24*** | [7 empty] | 43500 | 4450000% |  | 20.5 | 11.7 | 9 | 46500 | 36400 | 78.28% | 2.22 | Residential | 927.5 | Yes | 3.71 | Both
210532943 | Central Heat Pump | BRYANT HEATING AND COOLING SYSTEMS | HRCU-A-CB (Split System: Heat Pump with Remote Outdoor Unit-Air-Source) | 284ANV024*0**B* |  |  | CAP**2417AL*+UI | 986TC42080C17*** | [7 empty] | 25200 | 2300000% |  | 19.5 | 12.5 | 10 | 27000 | 20200 | 74.81% | 2.3 | Residential | 480 | Yes | 1.92 | Both
210532945 | Central Heat Pump | BRYANT HEATING AND COOLING SYSTEMS | HRCU-A-CB (Split System: Heat Pump with Remote Outdoor Unit-Air-Source) | 284ANV024*0**B* |  |  | CAP**2417AL*+UI | 987MB42080C17*** | [7 empty] | 25400 | 2280000% |  | 19.5 | 12.5 | 10 | 27200 | 20200 | 74.26% | 2.28 | Residential | 475 | Yes | 1.9 | Both
210533075 | Central Heat Pump | BRYANT HEATING AND COOLING SYSTEMS | HRCU-A-CB (Split System: Heat Pump with Remote Outdoor Unit-Air-Source) | 284ANV024*0**B* |  |  | CNPV*4221AL*+UI | 935CA60080C21*** | [7 empty] | 24800 | 2360000% |  | 20.5 | 13.5 | 10 | 26600 | 19700 | 74.06% | 2.46 | Residential | 492.5 | Yes | 1.97 | Both
211242051 | Central Heat Pump | BRYANT HEATING AND COOLING SYSTEMS | HRCU-A-CB (Split System: Heat Pump with Remote Outdoor Unit-Air-Source) | 38MURAQ24AB3* |  |  | CAP**3617AL* | 915SB30026E14*** | [7 empty] | 18900 | 2340000% |  | 16.5 | 10 | 8.5 | 25600 | 23600 | 92.19% | 1.96 | Residential | 487.5 | Yes | 1.95
211242508 | Central Heat Pump | BRYANT HEATING AND COOLING SYSTEMS | HRCU-A-CB (Split System: Heat Pump with Remote Outdoor Unit-Air-Source) | 38MURAQ24AB3* |  |  | CAP**3621AL* | 926TB42060V17*** | [7 empty] | 19100 | 2400000% |  | 16.5 | 10 | 8.5 | 26000 | 22800 | 87.69% | 1.88 | Residential | 500 | Yes | 2
211242719 | Central Heat Pump | BRYANT HEATING AND COOLING SYSTEMS | HRCU-A-CB (Split System: Heat Pump with Remote Outdoor Unit-Air-Source) | 38MURAQ24AB3* |  |  | CAP**3621AL* | OVMAAB036098 | [7 empty] | 18900 | 2360000% |  | 16.5 | 10 | 8.5 | 25800 | 23200 | 89.92% | 1.94 | Residential | 492.5 | Yes | 1.97
211227710 | Central Heat Pump | BRYANT HEATING AND COOLING SYSTEMS | HRCU-A-CB (Split System: Heat Pump with Remote Outdoor Unit-Air-Source) | 38MURAQ36AB3* |  |  | CAP**4221AL* | 926TB66100V21*** | [7 empty] | 29200 | 3540000% |  | 16.5 | 10 | 8.1 | 38500 | 35000 | 90.91% | 1.88 | Residential | 737.5 | Yes | 2.95
211242910 | Central Heat Pump | BRYANT HEATING AND COOLING SYSTEMS | HRCU-A-CB (Split System: Heat Pump with Remote Outdoor Unit-Air-Source) | 38MURAQ24AB3* |  |  | CAP**3717AL* | 82*TA48090V17*** | [7 empty] | 18700 | 2420000% |  | 17 | 10 | 8.5 | 25200 | 22000 | 87.3% | 1.82 | Residential | 505 | Yes | 2.02
211242953 | Central Heat Pump | BRYANT HEATING AND COOLING SYSTEMS | HRCU-A-CB (Split System: Heat Pump with Remote Outdoor Unit-Air-Source) | 38MURAQ24AB3* |  |  | CAP**3717AL* | 915SB36040E17*** | [7 empty] | 19200 | 2440000% |  | 15.2 | 10 | 8.5 | 26000 | 21600 | 83.08% | 1.78 | Residential | 507.5 | Yes | 2.03
211242985 | Central Heat Pump | BRYANT HEATING AND COOLING SYSTEMS | HRCU-A-CB (Split System: Heat Pump with Remote Outdoor Unit-Air-Source) | 38MURAQ24AB3* |  |  | CAP**3717AL* | 926TB36060V14*** | [7 empty] | 18700 | 2400000% |  | 16.5 | 10 | 8.5 | 25200 | 22000 | 87.3% | 1.84 | Residential | 500 | Yes | 2
211243028 | Central Heat Pump | BRYANT HEATING AND COOLING SYSTEMS | HRCU-A-CB (Split System: Heat Pump with Remote Outdoor Unit-Air-Source) | 38MURAQ24AB3* |  |  | CAP**3717AL* | 8(0,1)*SA36045E17*** | [7 empty] | 18900 | 2460000% |  | 16.5 | 10 | 8.5 | 25600 | 21600 | 84.38% | 1.8 | Residential | 512.5 | Yes | 2.05
211226337 | Central Heat Pump | BRYANT HEATING AND COOLING SYSTEMS | HRCU-A-CB (Split System: Heat Pump with Remote Outdoor Unit-Air-Source) | 38MURAQ36AB3* |  |  | CAP**3621AL* | 912SD66100E21*** | [7 empty] | 29600 | 3640000% |  | 15.2 | 9.5 | 8.1 | 40000 | 35400 | 88.5% | 1.86 | Residential | 757.5 | Yes | 3.03
211226368 | Central Heat Pump | BRYANT HEATING AND COOLING SYSTEMS | HRCU-A-CB (Split System: Heat Pump with Remote Outdoor Unit-Air-Source) | 38MURAQ36AB3* |  |  | CAP**3621AL* | 915SB60100E21*** | [7 empty] | 29600 | 3560000% |  | 15.5 | 9.5 | 8.1 | 39500 | 35200 | 89.11% | 1.84 | Residential | 742.5 | Yes | 2.97
211226802 | Central Heat Pump | BRYANT HEATING AND COOLING SYSTEMS | HRCU-A-CB (Split System: Heat Pump with Remote Outdoor Unit-Air-Source) | 38MURAQ36AB3* |  |  | CAP**3721AL* | 8(0,1)*SA48070E21*** | [7 empty] | 29200 | 3720000% |  | 15.5 | 10 | 8.5 | 38500 | 35000 | 90.91% | 2.12 | Residential | 775 | Yes | 3.1
211227858 | Central Heat Pump | BRYANT HEATING AND COOLING SYSTEMS | HRCU-A-CB (Split System: Heat Pump with Remote Outdoor Unit-Air-Source) | 38MURAQ36AB3* |  |  | CAP**4224AL* | 82*SA60070V21*** | [7 empty] | 29400 | 3540000% |  | 16 | 9.5 | 8.1 | 38500 | 35000 | 90.91% | 1.88 | Residential | 737.5 | Yes | 2.95
211228060 | Central Heat Pump | BRYANT HEATING AND COOLING SYSTEMS | HRCU-A-CB (Split System: Heat Pump with Remote Outdoor Unit-Air-Source) | 38MURAQ36AB3* |  |  | CAP**4224AL* | 926SA60100V21*** | [7 empty] | 29400 | 3560000% |  | 16 | 10 | 8.1 | 38500 | 35000 | 90.91% | 1.9 | Residential | 742.5 | Yes | 2.97
211228385 | Central Heat Pump | BRYANT HEATING AND COOLING SYSTEMS | HRCU-A-CB (Split System: Heat Pump with Remote Outdoor Unit-Air-Source) | 38MURAQ36AB3* |  |  | CAP**4321AL* | 82*TA48090V17*** | [7 empty] | 29000 | 3660000% |  | 16 | 10 | 8.5 | 38500 | 34800 | 90.39% | 2.08 | Residential | 762.5 | Yes | 3.05
211243462 | Central Heat Pump | BRYANT HEATING AND COOLING SYSTEMS | HRCU-A-CB (Split System: Heat Pump with Remote Outdoor Unit-Air-Source) | 38MURAQ24AB3* |  |  | CAP**3721AL* | 926TB60080V21*** | [7 empty] | 18400 | 2420000% |  | 17 | 10 | 8.1 | 25000 | 21400 | 85.6% | 1.8 | Residential | 505 | Yes | 2.02
211243528 | Central Heat Pump | BRYANT HEATING AND COOLING SYSTEMS | HRCU-A-CB (Split System: Heat Pump with Remote Outdoor Unit-Air-Source) | 38MURAQ24AB3* |  |  | CAP**3721AL* | 8(0,1)*SA42090E17*** | [7 empty] | 18900 | 2540000% |  | 17 | 10.5 | 8.5 | 25800 | 20600 | 79.84% | 1.76 | Residential | 530 | Yes | 2.12
211243630 | Central Heat Pump | BRYANT HEATING AND COOLING SYSTEMS | HRCU-A-CB (Split System: Heat Pump with Remote Outdoor Unit-Air-Source) | 38MURAQ24AB3* |  |  | CAP**3721AL* | 912SD36040E17*** | [7 empty] | 18700 | 2440000% |  | 16 | 10 | 8.1 | 25400 | 21200 | 83.46% | 1.78 | Residential | 507.5 | Yes | 2.03
211229480 | Central Heat Pump | BRYANT HEATING AND COOLING SYSTEMS | HRCU-A-CB (Split System: Heat Pump with Remote Outdoor Unit-Air-Source) | 38MURAQ36AB3* |  |  | CAP**4824AL* | 915SB60080E21*** | [7 empty] | 29200 | 3660000% |  | 15.5 | 10 | 8.5 | 38500 | 34800 | 90.39% | 2.1 | Residential | 762.5 | Yes | 3.05
211229630 | Central Heat Pump | BRYANT HEATING AND COOLING SYSTEMS | HRCU-A-CB (Split System: Heat Pump with Remote Outdoor Unit-Air-Source) | 38MURAQ36AB3* |  |  | CAP**4824AL* | OVLAAB048112 | [7 empty] | 29000 | 3580000% |  | 15.5 | 10 | 8.5 | 38500 | 34800 | 90.39% | 2.04 | Residential | 745 | Yes | 2.98
211230082 | Central Heat Pump | BRYANT HEATING AND COOLING SYSTEMS | HRCU-A-CB (Split System: Heat Pump with Remote Outdoor Unit-Air-Source) | 38MURAQ36AB3* |  |  | CNPV*4821AL* | 82*TA66110V21*** | [7 empty] | 29200 | 3700000% |  | 16 | 10.5 | 8.1 | 39500 | 35000 | 88.61% | 2.06 | Residential | 770 | Yes | 3.08
211244620 | Central Heat Pump | BRYANT HEATING AND COOLING SYSTEMS | HRCU-A-CB (Split System: Heat Pump with Remote Outdoor Unit-Air-Source) | 38MURAQ24AB3* |  |  | CNPV*3017AL* | 915SB36060E14*** | [7 empty] | 19400 | 2440000% |  | 15.5 | 10 | 8.1 | 26600 | 22600 | 84.96% | 1.86 | Residential | 507.5 | Yes | 2.03
211245469 | Central Heat Pump | BRYANT HEATING AND COOLING SYSTEMS | HRCU-A-CB (Split System: Heat Pump with Remote Outdoor Unit-Air-Source) | 38MURAQ24AB3* |  |  | CNPV*3621AL* | 83*SA36040E17*** | [7 empty] | 19000 | 2400000% |  | 17 | 10.5 | 8.1 | 26000 | 23200 | 89.23% | 1.92 | Residential | 500 | Yes | 2
211245871 | Central Heat Pump | BRYANT HEATING AND COOLING SYSTEMS | HRCU-A-CB (Split System: Heat Pump with Remote Outdoor Unit-Air-Source) | 38MURAQ24AB3* |  |  | FMA4P30**AL* | [8 empty] | 20000 | 2520000% |  | 15.2 | 10 | 9 | 27800 | 21600 | 77.7% | 1.78 | Residential | 525 | Yes | 2.1
211245937 | Central Heat Pump | BRYANT HEATING AND COOLING SYSTEMS | HRCU-A-CB (Split System: Heat Pump with Remote Outdoor Unit-Air-Source) | 38MURAQ24AB3* |  |  | FM(C,U)4Z24**AL* | [8 empty] | 19500 | 2380000% |  | 17.5 | 10 | 9 | 27200 | 25800 | 94.85% | 2.18 | Residential | 495 | Yes | 1.98
211227055 | Central Heat Pump | BRYANT HEATING AND COOLING SYSTEMS | HRCU-A-CB (Split System: Heat Pump with Remote Outdoor Unit-Air-Source) | 38MURAQ36AB3* |  |  | CAP**3721AL* | 915SB60080E21*** | [7 empty] | 29200 | 3720000% |  | 15.5 | 10 | 8.5 | 38500 | 35000 | 90.91% | 2.12 | Residential | 775 | Yes | 3.1
211227104 | Central Heat Pump | BRYANT HEATING AND COOLING SYSTEMS | HRCU-A-CB (Split System: Heat Pump with Remote Outdoor Unit-Air-Source) | 38MURAQ36AB3* |  |  | CAP**3721AL* | 926SA48080V17*** | [7 empty] | 29200 | 3680000% |  | 15.2 | 10 | 8.5 | 38500 | 35000 | 90.91% | 2.1 | Residential | 767.5 | Yes | 3.07
211230359 | Central Heat Pump | BRYANT HEATING AND COOLING SYSTEMS | HRCU-A-CB (Split System: Heat Pump with Remote Outdoor Unit-Air-Source) | 38MURAQ36AB3* |  |  | CNPV*4821AL* | OVLAAB048112 | [7 empty] | 29200 | 3600000% |  | 15.5 | 10 | 8.1 | 38500 | 35000 | 90.91% | 2.02 | Residential | 750 | Yes | 3
211230377 | Central Heat Pump | BRYANT HEATING AND COOLING SYSTEMS | HRCU-A-CB (Split System: Heat Pump with Remote Outdoor Unit-Air-Source) | 38MURAQ36AB3* |  |  | CNPV*4821AL* | OVMAAB042112 | [7 empty] | 29200 | 3580000% |  | 15.5 | 10 | 8.1 | 38500 | 35000 | 90.91% | 2 | Residential | 745 | Yes | 2.98
211230525 | Central Heat Pump | BRYANT HEATING AND COOLING SYSTEMS | HRCU-A-CB (Split System: Heat Pump with Remote Outdoor Unit-Air-Source) | 38MURAQ36AB3* |  |  | CNPV*4824AL* | 82*SA66110V24*** | [7 empty] | 29200 | 3600000% |  | 16.5 | 10 | 8.1 | 38500 | 34800 | 90.39% | 2.02 | Residential | 750 | Yes | 3
211230861 | Central Heat Pump | BRYANT HEATING AND COOLING SYSTEMS | HRCU-A-CB (Split System: Heat Pump with Remote Outdoor Unit-Air-Source) | 38MURAQ36AB3* |  |  | FM(C,U)4Z36**AL* | [8 empty] | 29600 | 3600000% |  | 16.5 | 10 | 8.1 | 40000 | 35400 | 88.5% | 1.82 | Residential | 750 | Yes | 3
211227220 | Central Heat Pump | BRYANT HEATING AND COOLING SYSTEMS | HRCU-A-CB (Split System: Heat Pump with Remote Outdoor Unit-Air-Source) | 38MURAQ36AB3* |  |  | CAP**3721AL* | OVLAAB048112 | [7 empty] | 29200 | 3660000% |  | 15.2 | 10 | 8.5 | 38500 | 35000 | 90.91% | 2.08 | Residential | 762.5 | Yes | 3.05
211227387 | Central Heat Pump | BRYANT HEATING AND COOLING SYSTEMS | HRCU-A-CB (Split System: Heat Pump with Remote Outdoor Unit-Air-Source) | 38MURAQ36AB3* |  |  | CAP**4221AL* | 82*SA48070V17*** | [7 empty] | 29400 | 3520000% |  | 16 | 9.5 | 8.1 | 38500 | 35000 | 90.91% | 1.86 | Residential | 732.5 | Yes | 2.93
211243760 | Central Heat Pump | BRYANT HEATING AND COOLING SYSTEMS | HRCU-A-CB (Split System: Heat Pump with Remote Outdoor Unit-Air-Source) | 38MURAQ24AB3* |  |  | CNPV*2414AL* | 926TB30040V14*** | [7 empty] | 19500 | 2340000% |  | 15.5 | 10 | 8.5 | 26600 | 24000 | 90.23% | 1.96 | Residential | 487.5 | Yes | 1.95
211243837 | Central Heat Pump | BRYANT HEATING AND COOLING SYSTEMS | HRCU-A-CB (Split System: Heat Pump with Remote Outdoor Unit-Air-Source) | 38MURAQ24AB3* |  |  | CNPV*2417AL* | 82*SA36045V14*** | [7 empty] | 19500 | 2380000% |  | 16 | 10 | 8.5 | 26800 | 23200 | 86.57% | 1.9 | Residential | 495 | Yes | 1.98
211243980 | Central Heat Pump | BRYANT HEATING AND COOLING SYSTEMS | HRCU-A-CB (Split System: Heat Pump with Remote Outdoor Unit-Air-Source) | 38MURAQ24AB3* |  |  | CNPV*2417AL* | 82*TA36045V14*** | [7 empty] | 19500 | 2380000% |  | 16 | 10 | 8.5 | 26800 | 23200 | 86.57% | 1.92 | Residential | 495 | Yes | 1.98
211244212 | Central Heat Pump | BRYANT HEATING AND COOLING SYSTEMS | HRCU-A-CB (Split System: Heat Pump with Remote Outdoor Unit-Air-Source) | 38MURAQ24AB3* |  |  | CNPV*2417AL* | 912SD36040E17*** | [7 empty] | 19500 | 2320000% |  | 15.5 | 10 | 8.5 | 26600 | 24200 | 90.98% | 1.98 | Residential | 482.5 | Yes | 1.93
211244273 | Central Heat Pump | BRYANT HEATING AND COOLING SYSTEMS | HRCU-A-CB (Split System: Heat Pump with Remote Outdoor Unit-Air-Source) | 38MURAQ24AB3* |  |  | CNPV*3014AL* | 82*SA36045V14*** | [7 empty] | 19200 | 2400000% |  | 16 | 10 | 8.1 | 26400 | 23000 | 87.12% | 1.88 | Residential | 500 | Yes | 2
211244282 | Central Heat Pump | BRYANT HEATING AND COOLING SYSTEMS | HRCU-A-CB (Split System: Heat Pump with Remote Outdoor Unit-Air-Source) | 38MURAQ24AB3* |  |  | CNPV*3014AL* | 926SA30040V14*** | [7 empty] | 19100 | 2360000% |  | 15.5 | 10 | 8.1 | 26200 | 23600 | 90.08% | 1.92 | Residential | 492.5 | Yes | 1.97
211244696 | Central Heat Pump | BRYANT HEATING AND COOLING SYSTEMS | HRCU-A-CB (Split System: Heat Pump with Remote Outdoor Unit-Air-Source) | 38MURAQ24AB3* |  |  | CNPV*3017AL* | 8(0,1)*SA36070E17*** | [7 empty] | 19200 | 2440000% |  | 16.5 | 10.5 | 8.1 | 26400 | 22600 | 85.61% | 1.88 | Residential | 507.5 | Yes | 2.03
211245014 | Central Heat Pump | BRYANT HEATING AND COOLING SYSTEMS | HRCU-A-CB (Split System: Heat Pump with Remote Outdoor Unit-Air-Source) | 38MURAQ24AB3* |  |  | CNPV*3617AL* | 926TB48080V17*** | [7 empty] | 19100 | 2420000% |  | 16.5 | 10.5 | 8.1 | 26200 | 23000 | 87.79% | 1.9 | Residential | 505 | Yes | 2.02
211245620 | Central Heat Pump | BRYANT HEATING AND COOLING SYSTEMS | HRCU-A-CB (Split System: Heat Pump with Remote Outdoor Unit-Air-Source) | 38MURAQ24AB3* |  |  | CNPV*3621AL* | 8(0,1)*SA42090E17*** | [7 empty] | 19200 | 2460000% |  | 16.5 | 10.5 | 8.5 | 26400 | 22400 | 84.85% | 1.86 | Residential | 512.5 | Yes | 2.05
211245656 | Central Heat Pump | BRYANT HEATING AND COOLING SYSTEMS | HRCU-A-CB (Split System: Heat Pump with Remote Outdoor Unit-Air-Source) | 38MURAQ24AB3* |  |  | CNPV*3621AL* | 912SD42060E17*** | [7 empty] | 19100 | 2440000% |  | 16.5 | 10.5 | 8.1 | 26400 | 22800 | 86.36% | 1.88 | Residential | 507.5 | Yes | 2.03
211245722 | Central Heat Pump | BRYANT HEATING AND COOLING SYSTEMS | HRCU-A-CB (Split System: Heat Pump with Remote Outdoor Unit-Air-Source) | 38MURAQ24AB3* |  |  | CNPV*3621AL* | 912SD36040E17*** | [7 empty] | 19100 | 2360000% |  | 15.5 | 10 | 8.1 | 26200 | 23400 | 89.31% | 1.92 | Residential | 492.5 | Yes | 1.97
211245200 | Central Heat Pump | BRYANT HEATING AND COOLING SYSTEMS | HRCU-A-CB (Split System: Heat Pump with Remote Outdoor Unit-Air-Source) | 38MURAQ24AB3* |  |  | CNPV*3617AL* | 915SB48080E17*** | [7 empty] | 19500 | 2460000% |  | 15.5 | 10 | 8.1 | 26800 | 22200 | 82.84% | 1.82 | Residential | 512.5 | Yes | 2.05
211245482 | Central Heat Pump | BRYANT HEATING AND COOLING SYSTEMS | HRCU-A-CB (Split System: Heat Pump with Remote Outdoor Unit-Air-Source) | 38MURAQ24AB3* |  |  | CNPV*3621AL* | 82*TA60090V21*** | [7 empty] | 19000 | 2380000% |  | 16.5 | 10.5 | 8.1 | 26000 | 23200 | 89.23% | 1.92 | Residential | 495 | Yes | 1.98
211226952 | Central Heat Pump | BRYANT HEATING AND COOLING SYSTEMS | HRCU-A-CB (Split System: Heat Pump with Remote Outdoor Unit-Air-Source) | 38MURAQ36AB3* |  |  | CAP**3721AL* | 82*TA48090V17*** | [7 empty] | 29000 | 3660000% |  | 16 | 10 | 8.5 | 38500 | 34800 | 90.39% | 2.08 | Residential | 762.5 | Yes | 3.05
211227202 | Central Heat Pump | BRYANT HEATING AND COOLING SYSTEMS | HRCU-A-CB (Split System: Heat Pump with Remote Outdoor Unit-Air-Source) | 38MURAQ36AB3* |  |  | CAP**3721AL* | 926TB66100V21*** | [7 empty] | 29000 | 3680000% |  | 16.5 | 10 | 8.5 | 38500 | 34800 | 90.39% | 2.1 | Residential | 767.5 | Yes | 3.07
211245584 | Central Heat Pump | BRYANT HEATING AND COOLING SYSTEMS | HRCU-A-CB (Split System: Heat Pump with Remote Outdoor Unit-Air-Source) | 38MURAQ24AB3* |  |  | CNPV*3621AL* | 8(0,1)*SA36045E17*** | [7 empty] | 19100 | 2400000% |  | 16.5 | 10.5 | 8.1 | 26200 | 23000 | 87.79% | 1.9 | Residential | 500 | Yes | 2
211259664 | Central Heat Pump | BRYANT HEATING AND COOLING SYSTEMS | HRCU-A-CB (Split System: Heat Pump with Remote Outdoor Unit-Air-Source) | 38MURAQ18AB3* |  |  | CAP**1917AL* | 935SA36040E17*** | [7 empty] | 12200 | 1820000% |  | 16.5 | 11 | 8.5 | 18100 | 17600 | 97.24% | 2.14 | Residential | 380 | Yes | 1.52
211227354 | Central Heat Pump | BRYANT HEATING AND COOLING SYSTEMS | HRCU-A-CB (Split System: Heat Pump with Remote Outdoor Unit-Air-Source) | 38MURAQ36AB3* |  |  | CAP**4221AL* | 8(0,1)*SA60090E21*** | [7 empty] | 29400 | 3600000% |  | 16 | 10 | 8.1 | 39500 | 35000 | 88.61% | 1.9 | Residential | 750 | Yes | 3
211227405 | Central Heat Pump | BRYANT HEATING AND COOLING SYSTEMS | HRCU-A-CB (Split System: Heat Pump with Remote Outdoor Unit-Air-Source) | 38MURAQ36AB3* |  |  | CAP**4221AL* | 82*SA60090V21*** | [7 empty] | 29400 | 3500000% |  | 16 | 9.5 | 8.1 | 38500 | 35000 | 90.91% | 1.86 | Residential | 730 | Yes | 2.92
211245959 | Central Heat Pump | BRYANT HEATING AND COOLING SYSTEMS | HRCU-A-CB (Split System: Heat Pump with Remote Outdoor Unit-Air-Source) | 38MURAQ24AB3* |  |  | FM(C,U)4Z36**AL* | [8 empty] | 19300 | 2420000% |  | 18 | 10.5 | 9 | 26600 | 23000 | 86.47% | 1.92 | Residential | 505 | Yes | 2.02
211245970 | Central Heat Pump | BRYANT HEATING AND COOLING SYSTEMS | HRCU-A-CB (Split System: Heat Pump with Remote Outdoor Unit-Air-Source) | 38MURAQ24AB3* |  |  | FV4CNF002L | [8 empty] | 19000 | 2380000% |  | 17 | 10 | 8.5 | 25800 | 23000 | 89.15% | 1.92 | Residential | 495 | Yes | 1.98
211226889 | Central Heat Pump | BRYANT HEATING AND COOLING SYSTEMS | HRCU-A-CB (Split System: Heat Pump with Remote Outdoor Unit-Air-Source) | 38MURAQ36AB3* |  |  | CAP**3721AL* | 82*SA60090V21*** | [7 empty] | 29000 | 3620000% |  | 16 | 10 | 8.5 | 38500 | 34800 | 90.39% | 2.06 | Residential | 755 | Yes | 3.02
211227066 | Central Heat Pump | BRYANT HEATING AND COOLING SYSTEMS | HRCU-A-CB (Split System: Heat Pump with Remote Outdoor Unit-Air-Source) | 38MURAQ36AB3* |  |  | CAP**3721AL* | 915SB60100E21*** | [7 empty] | 29200 | 3700000% |  | 15.5 | 10 | 8.5 | 38500 | 34800 | 90.39% | 2.1 | Residential | 770 | Yes | 3.08
211227182 | Central Heat Pump | BRYANT HEATING AND COOLING SYSTEMS | HRCU-A-CB (Split System: Heat Pump with Remote Outdoor Unit-Air-Source) | 38MURAQ36AB3* |  |  | CAP**3721AL* | 926TB60080V21*** | [7 empty] | 29200 | 3700000% |  | 15.5 | 10 | 8.5 | 38500 | 35000 | 90.91% | 2.1 | Residential | 770 | Yes | 3.08
211227737 | Central Heat Pump | BRYANT HEATING AND COOLING SYSTEMS | HRCU-A-CB (Split System: Heat Pump with Remote Outdoor Unit-Air-Source) | 38MURAQ36AB3* |  |  | CAP**4221AL* | OVMAAB042112 | [7 empty] | 29400 | 3520000% |  | 15.5 | 9.5 | 8.1 | 38500 | 35200 | 91.43% | 1.86 | Residential | 732.5 | Yes | 2.93
211227366 | Central Heat Pump | BRYANT HEATING AND COOLING SYSTEMS | HRCU-A-CB (Split System: Heat Pump with Remote Outdoor Unit-Air-Source) | 38MURAQ36AB3* |  |  | CAP**4221AL* | 8(0,1)*SA60110E21*** | [7 empty] | 29400 | 3540000% |  | 16 | 10 | 8.1 | 38500 | 35000 | 90.91% | 1.88 | Residential | 737.5 | Yes | 2.95
211227425 | Central Heat Pump | BRYANT HEATING AND COOLING SYSTEMS | HRCU-A-CB (Split System: Heat Pump with Remote Outdoor Unit-Air-Source) | 38MURAQ36AB3* |  |  | CAP**4221AL* | 83*SA48060E17*** | [7 empty] | 29200 | 3500000% |  | 16.5 | 10 | 8.1 | 38500 | 35000 | 90.91% | 1.86 | Residential | 730 | Yes | 2.92
212498597 | Central Heat Pump | BRYANT HEATING AND COOLING SYSTEMS | HRCU-A-CB (Split System: Heat Pump with Remote Outdoor Unit-Air-Source) | 38MURAQ18AB3* | ADP |  | CE2403C+TXV | [8 empty] | 10900 | 1770000% |  | 17 | 11 | 8.7 | 17000 | 19400 | 114.1% | 2.32 | Residential | 370 | Yes | 1.48
211227700 | Central Heat Pump | BRYANT HEATING AND COOLING SYSTEMS | HRCU-A-CB (Split System: Heat Pump with Remote Outdoor Unit-Air-Source) | 38MURAQ36AB3* |  |  | CAP**4221AL* | 926TB60100V21*** | [7 empty] | 29400 | 3580000% |  | 15.5 | 9.5 | 8.1 | 39500 | 35200 | 89.11% | 1.9 | Residential | 745 | Yes | 2.98
211227836 | Central Heat Pump | BRYANT HEATING AND COOLING SYSTEMS | HRCU-A-CB (Split System: Heat Pump with Remote Outdoor Unit-Air-Source) | 38MURAQ36AB3* |  |  | CAP**4224AL* | 8(0,1)*SA60135E24*** | [7 empty] | 29400 | 3560000% |  | 16 | 10 | 8.1 | 38500 | 35000 | 90.91% | 1.9 | Residential | 742.5 | Yes | 2.97
211226601 | Central Heat Pump | BRYANT HEATING AND COOLING SYSTEMS | HRCU-A-CB (Split System: Heat Pump with Remote Outdoor Unit-Air-Source) | 38MURAQ36AB3* |  |  | CAP**3717AL* | 82*TA48090V17*** | [7 empty] | 29200 | 3600000% |  | 15.5 | 10 | 8.1 | 38500 | 35000 | 90.91% | 2.02 | Residential | 750 | Yes | 3
211226685 | Central Heat Pump | BRYANT HEATING AND COOLING SYSTEMS | HRCU-A-CB (Split System: Heat Pump with Remote Outdoor Unit-Air-Source) | 38MURAQ36AB3* |  |  | CAP**3717AL* | 926SA48080V17*** | [7 empty] | 29400 | 3620000% |  | 15.2 | 10 | 8.5 | 39500 | 35000 | 88.61% | 2.02 | Residential | 755 | Yes | 3.02
211244568 | Central Heat Pump | BRYANT HEATING AND COOLING SYSTEMS | HRCU-A-CB (Split System: Heat Pump with Remote Outdoor Unit-Air-Source) | 38MURAQ24AB3* |  |  | CNPV*3017AL* | 926TB36040V17*** | [7 empty] | 19000 | 2340000% |  | 16 | 10 | 8.1 | 25800 | 24000 | 93.02% | 1.98 | Residential | 487.5 | Yes | 1.95
211244651 | Central Heat Pump | BRYANT HEATING AND COOLING SYSTEMS | HRCU-A-CB (Split System: Heat Pump with Remote Outdoor Unit-Air-Source) | 38MURAQ24AB3* |  |  | CNPV*3017AL* | 915SB30026E14*** | [7 empty] | 18900 | 2340000% |  | 16 | 10 | 8.1 | 25800 | 24200 | 93.8% | 2 | Residential | 487.5 | Yes | 1.95
211244901 | Central Heat Pump | BRYANT HEATING AND COOLING SYSTEMS | HRCU-A-CB (Split System: Heat Pump with Remote Outdoor Unit-Air-Source) | 38MURAQ24AB3* |  |  | CNPV*3617AL* | 926SA48080V17*** | [7 empty] | 19100 | 2420000% |  | 16.5 | 10.5 | 8.1 | 26200 | 23000 | 87.79% | 1.9 | Residential | 505 | Yes | 2.02
211244921 | Central Heat Pump | BRYANT HEATING AND COOLING SYSTEMS | HRCU-A-CB (Split System: Heat Pump with Remote Outdoor Unit-Air-Source) | 38MURAQ24AB3* |  |  | CNPV*3617AL* | 8(0,1)*SA48070E17*** | [7 empty] | 19400 | 2480000% |  | 16 | 10.5 | 8.1 | 26800 | 22200 | 82.84% | 1.82 | Residential | 517.5 | Yes | 2.07
211245004 | Central Heat Pump | BRYANT HEATING AND COOLING SYSTEMS | HRCU-A-CB (Split System: Heat Pump with Remote Outdoor Unit-Air-Source) | 38MURAQ24AB3* |  |  | CNPV*3617AL* | 926TB36040V17*** | [7 empty] | 19000 | 2340000% |  | 16 | 10 | 8.1 | 25800 | 24000 | 93.02% | 1.98 | Residential | 487.5 | Yes | 1.95
211228157 | Central Heat Pump | BRYANT HEATING AND COOLING SYSTEMS | HRCU-A-CB (Split System: Heat Pump with Remote Outdoor Unit-Air-Source) | 38MURAQ36AB3* |  |  | CAP**4224AL* | OVLAAB060154 | [7 empty] | 29600 | 3700000% |  | 15.2 | 10 | 8.5 | 40000 | 35400 | 88.5% | 1.96 | Residential | 770 | Yes | 3.08
211228322 | Central Heat Pump | BRYANT HEATING AND COOLING SYSTEMS | HRCU-A-CB (Split System: Heat Pump with Remote Outdoor Unit-Air-Source) | 38MURAQ36AB3* |  |  | CAP**4321AL* | 82*SA60090V21*** | [7 empty] | 29000 | 3620000% |  | 16 | 10 | 8.5 | 38500 | 34800 | 90.39% | 2.06 | Residential | 755 | Yes | 3.02
211228509 | Central Heat Pump | BRYANT HEATING AND COOLING SYSTEMS | HRCU-A-CB (Split System: Heat Pump with Remote Outdoor Unit-Air-Source) | 38MURAQ36AB3* |  |  | CAP**4321AL* | 915SB60100E21*** | [7 empty] | 29200 | 3700000% |  | 15.5 | 10 | 8.5 | 38500 | 34800 | 90.39% | 2.1 | Residential | 770 | Yes | 3.08
211245319 | Central Heat Pump | BRYANT HEATING AND COOLING SYSTEMS | HRCU-A-CB (Split System: Heat Pump with Remote Outdoor Unit-Air-Source) | 38MURAQ24AB3* |  |  | CNPV*3621AL* | 926SA60080V21*** | [7 empty] | 19000 | 2400000% |  | 17 | 10.5 | 8.1 | 26000 | 23200 | 89.23% | 1.92 | Residential | 500 | Yes | 2
211245337 | Central Heat Pump | BRYANT HEATING AND COOLING SYSTEMS | HRCU-A-CB (Split System: Heat Pump with Remote Outdoor Unit-Air-Source) | 38MURAQ24AB3* |  |  | CNPV*3621AL* | 926SA36040V17*** | [7 empty] | 19000 | 2340000% |  | 16 | 10 | 8.1 | 25800 | 24000 | 93.02% | 1.98 | Residential | 487.5 | Yes | 1.95
211245422 | Central Heat Pump | BRYANT HEATING AND COOLING SYSTEMS | HRCU-A-CB (Split System: Heat Pump with Remote Outdoor Unit-Air-Source) | 38MURAQ24AB3* |  |  | CNPV*3621AL* | 82*SA48045V17*** | [7 empty] | 19200 | 2420000% |  | 16 | 10.5 | 8.1 | 26400 | 22800 | 86.36% | 1.88 | Residential | 505 | Yes | 2.02
211228295 | Central Heat Pump | BRYANT HEATING AND COOLING SYSTEMS | HRCU-A-CB (Split System: Heat Pump with Remote Outdoor Unit-Air-Source) | 38MURAQ36AB3* |  |  | CAP**4321AL* | 82*SA48045V17*** | [7 empty] | 29200 | 3620000% |  | 15.5 | 10 | 8.5 | 38500 | 34800 | 90.39% | 2.06 | Residential | 755 | Yes | 3.02
211228547 | Central Heat Pump | BRYANT HEATING AND COOLING SYSTEMS | HRCU-A-CB (Split System: Heat Pump with Remote Outdoor Unit-Air-Source) | 38MURAQ36AB3* |  |  | CAP**4321AL* | 926SA48080V17*** | [7 empty] | 29200 | 3680000% |  | 15.5 | 10 | 8.5 | 38500 | 35000 | 90.91% | 2.1 | Residential | 767.5 | Yes | 3.07
211228879 | Central Heat Pump | BRYANT HEATING AND COOLING SYSTEMS | HRCU-A-CB (Split System: Heat Pump with Remote Outdoor Unit-Air-Source) | 38MURAQ36AB3* |  |  | CAP**4821AL* | 83*SA60080E21*** | [7 empty] | 29200 | 3740000% |  | 15.5 | 10 | 8.5 | 38500 | 35000 | 90.91% | 2.14 | Residential | 780 | Yes | 3.12
211228574 | Central Heat Pump | BRYANT HEATING AND COOLING SYSTEMS | HRCU-A-CB (Split System: Heat Pump with Remote Outdoor Unit-Air-Source) | 38MURAQ36AB3* |  |  | CAP**4321AL* | 935SA48060E17*** | [7 empty] | 29200 | 3680000% |  | 15.5 | 10 | 8.5 | 38500 | 34800 | 90.39% | 2.1 | Residential | 767.5 | Yes | 3.07
211228674 | Central Heat Pump | BRYANT HEATING AND COOLING SYSTEMS | HRCU-A-CB (Split System: Heat Pump with Remote Outdoor Unit-Air-Source) | 38MURAQ36AB3* |  |  | CAP**4321AL* | OVLAAB048112 | [7 empty] | 29200 | 3660000% |  | 15.2 | 10 | 8.5 | 38500 | 35000 | 90.91% | 2.08 | Residential | 762.5 | Yes | 3.05
211228692 | Central Heat Pump | BRYANT HEATING AND COOLING SYSTEMS | HRCU-A-CB (Split System: Heat Pump with Remote Outdoor Unit-Air-Source) | 38MURAQ36AB3* |  |  | CAP**4321AL* | OVMAAB042112 | [7 empty] | 29200 | 3620000% |  | 15.5 | 10 | 8.5 | 38500 | 34800 | 90.39% | 2.06 | Residential | 755 | Yes | 3.02
211228960 | Central Heat Pump | BRYANT HEATING AND COOLING SYSTEMS | HRCU-A-CB (Split System: Heat Pump with Remote Outdoor Unit-Air-Source) | 38MURAQ36AB3* |  |  | CAP**4821AL* | 912SD42060E17*** | [7 empty] | 29000 | 3600000% |  | 16 | 10 | 8.5 | 38500 | 34600 | 89.87% | 2.06 | Residential | 750 | Yes | 3
211227788 | Central Heat Pump | BRYANT HEATING AND COOLING SYSTEMS | HRCU-A-CB (Split System: Heat Pump with Remote Outdoor Unit-Air-Source) | 38MURAQ36AB3* |  |  | CAP**4224AL* | 8(0,1)*SA60090E21*** | [7 empty] | 29400 | 3600000% |  | 16 | 10 | 8.1 | 39500 | 35000 | 88.61% | 1.92 | Residential | 750 | Yes | 3
211229192 | Central Heat Pump | BRYANT HEATING AND COOLING SYSTEMS | HRCU-A-CB (Split System: Heat Pump with Remote Outdoor Unit-Air-Source) | 38MURAQ36AB3* |  |  | CAP**4821AL* | OVLAAB036098 | [7 empty] | 29000 | 3540000% |  | 15.2 | 9.5 | 8.1 | 38500 | 34800 | 90.39% | 2.02 | Residential | 737.5 | Yes | 2.95
211229210 | Central Heat Pump | BRYANT HEATING AND COOLING SYSTEMS | HRCU-A-CB (Split System: Heat Pump with Remote Outdoor Unit-Air-Source) | 38MURAQ36AB3* |  |  | CAP**4821AL* | OVMAAB036098 | [7 empty] | 29000 | 3560000% |  | 15.2 | 9.5 | 8.1 | 38500 | 34800 | 90.39% | 2.04 | Residential | 742.5 | Yes | 2.97
211229294 | Central Heat Pump | BRYANT HEATING AND COOLING SYSTEMS | HRCU-A-CB (Split System: Heat Pump with Remote Outdoor Unit-Air-Source) | 38MURAQ36AB3* |  |  | CAP**4824AL* | 8(0,1)*SA60110E21*** | [7 empty] | 29000 | 3600000% |  | 16.5 | 10 | 8.5 | 38500 | 34600 | 89.87% | 2.06 | Residential | 750 | Yes | 3
211245523 | Central Heat Pump | BRYANT HEATING AND COOLING SYSTEMS | HRCU-A-CB (Split System: Heat Pump with Remote Outdoor Unit-Air-Source) | 38MURAQ24AB3* |  |  | CNPV*3621AL* | 82*TA48070V17*** | [7 empty] | 19100 | 2420000% |  | 17 | 10.5 | 8.1 | 26200 | 23000 | 87.79% | 1.9 | Residential | 505 | Yes | 2.02
211245755 | Central Heat Pump | BRYANT HEATING AND COOLING SYSTEMS | HRCU-A-CB (Split System: Heat Pump with Remote Outdoor Unit-Air-Source) | 38MURAQ24AB3* |  |  | CNPV*3621AL* | OVMAAB036098 | [7 empty] | 19000 | 2360000% |  | 16.5 | 10 | 8.1 | 26000 | 23600 | 90.77% | 1.96 | Residential | 492.5 | Yes | 1.97
211245773 | Central Heat Pump | BRYANT HEATING AND COOLING SYSTEMS | HRCU-A-CB (Split System: Heat Pump with Remote Outdoor Unit-Air-Source) | 38MURAQ24AB3* |  |  | CNPV*3621AL* | OVMAAB042112 | [7 empty] | 19200 | 2420000% |  | 16 | 10 | 8.1 | 26400 | 23000 | 87.12% | 1.88 | Residential | 505 | Yes | 2.02
211245803 | Central Heat Pump | BRYANT HEATING AND COOLING SYSTEMS | HRCU-A-CB (Split System: Heat Pump with Remote Outdoor Unit-Air-Source) | 38MURAQ24AB3* |  |  | FB4CNP025L | [8 empty] | 19000 | 2380000% |  | 17.5 | 10 | 8.5 | 26000 | 23800 | 91.54% | 2 | Residential | 495 | Yes | 1.98
211245904 | Central Heat Pump | BRYANT HEATING AND COOLING SYSTEMS | HRCU-A-CB (Split System: Heat Pump with Remote Outdoor Unit-Air-Source) | 38MURAQ24AB3* |  |  | FMA4X36**AL* | [8 empty] | 19600 | 2580000% |  | 18 | 10.5 | 9 | 27600 | 21000 | 76.09% | 1.8 | Residential | 537.5 | Yes | 2.15
211229542 | Central Heat Pump | BRYANT HEATING AND COOLING SYSTEMS | HRCU-A-CB (Split System: Heat Pump with Remote Outdoor Unit-Air-Source) | 38MURAQ36AB3* |  |  | CAP**4824AL* | 926SA60100V21*** | [7 empty] | 29000 | 3600000% |  | 16 | 10 | 8.5 | 38500 | 34600 | 89.87% | 2.06 | Residential | 750 | Yes | 3
211230130 | Central Heat Pump | BRYANT HEATING AND COOLING SYSTEMS | HRCU-A-CB (Split System: Heat Pump with Remote Outdoor Unit-Air-Source) | 38MURAQ36AB3* |  |  | CNPV*4821AL* | 912SD60080E21*** | [7 empty] | 29000 | 3580000% |  | 16.5 | 10.5 | 8.1 | 38500 | 34800 | 90.39% | 2.02 | Residential | 745 | Yes | 2.98
211226954 | Central Heat Pump | BRYANT HEATING AND COOLING SYSTEMS | HRCU-A-CB (Split System: Heat Pump with Remote Outdoor Unit-Air-Source) | 38MURAQ36AB3* |  |  | CAP**3721AL* | 82*TA66110V21*** | [7 empty] | 29200 | 3700000% |  | 15.5 | 10 | 8.5 | 38500 | 34800 | 90.39% | 2.12 | Residential | 770 | Yes | 3.08
211227002 | Central Heat Pump | BRYANT HEATING AND COOLING SYSTEMS | HRCU-A-CB (Split System: Heat Pump with Remote Outdoor Unit-Air-Source) | 38MURAQ36AB3* |  |  | CAP**3721AL* | 912SD48080E17*** | [7 empty] | 29000 | 3620000% |  | 16 | 10 | 8.5 | 38500 | 34800 | 90.39% | 2.08 | Residential | 755 | Yes | 3.02
211227238 | Central Heat Pump | BRYANT HEATING AND COOLING SYSTEMS | HRCU-A-CB (Split System: Heat Pump with Remote Outdoor Unit-Air-Source) | 38MURAQ36AB3* |  |  | CAP**3721AL* | OVMAAB042112 | [7 empty] | 29200 | 3620000% |  | 15.5 | 10 | 8.5 | 38500 | 34800 | 90.39% | 2.06 | Residential | 755 | Yes | 3.02
211228259 | Central Heat Pump | BRYANT HEATING AND COOLING SYSTEMS | HRCU-A-CB (Split System: Heat Pump with Remote Outdoor Unit-Air-Source) | 38MURAQ36AB3* |  |  | CAP**4321AL* | 8(0,1)*SA48090E21*** | [7 empty] | 29000 | 3680000% |  | 16 | 10 | 8.5 | 38500 | 34800 | 90.39% | 2.1 | Residential | 767.5 | Yes | 3.07
211228556 | Central Heat Pump | BRYANT HEATING AND COOLING SYSTEMS | HRCU-A-CB (Split System: Heat Pump with Remote Outdoor Unit-Air-Source) | 38MURAQ36AB3* |  |  | CAP**4321AL* | 926SA60080V21*** | [7 empty] | 29000 | 3640000% |  | 16 | 10 | 8.5 | 38500 | 34800 | 90.39% | 2.08 | Residential | 757.5 | Yes | 3.03
211229449 | Central Heat Pump | BRYANT HEATING AND COOLING SYSTEMS | HRCU-A-CB (Split System: Heat Pump with Remote Outdoor Unit-Air-Source) | 38MURAQ36AB3* |  |  | CAP**4824AL* | 912SD60100E21*** | [7 empty] | 28800 | 3560000% |  | 16.5 | 10 | 8.5 | 37800 | 34600 | 91.53% | 2.04 | Residential | 742.5 | Yes | 2.97
211229533 | Central Heat Pump | BRYANT HEATING AND COOLING SYSTEMS | HRCU-A-CB (Split System: Heat Pump with Remote Outdoor Unit-Air-Source) | 38MURAQ36AB3* |  |  | CAP**4824AL* | 926SA60080V21*** | [7 empty] | 29000 | 3620000% |  | 16 | 10 | 8.5 | 38500 | 34600 | 89.87% | 2.06 | Residential | 755 | Yes | 3.02
211230476 | Central Heat Pump | BRYANT HEATING AND COOLING SYSTEMS | HRCU-A-CB (Split System: Heat Pump with Remote Outdoor Unit-Air-Source) | 38MURAQ36AB3* |  |  | CNPV*4824AL* | 8(0,1)*SA60135E24*** | [7 empty] | 29200 | 3620000% |  | 16 | 10 | 8.1 | 38500 | 34800 | 90.39% | 2.02 | Residential | 755 | Yes | 3.02
211227436 | Central Heat Pump | BRYANT HEATING AND COOLING SYSTEMS | HRCU-A-CB (Split System: Heat Pump with Remote Outdoor Unit-Air-Source) | 38MURAQ36AB3* |  |  | CAP**4221AL* | 83*SA60080E21*** | [7 empty] | 29600 | 3680000% |  | 15.5 | 10 | 8.5 | 40000 | 35200 | 88% | 1.96 | Residential | 767.5 | Yes | 3.07
211230428 | Central Heat Pump | BRYANT HEATING AND COOLING SYSTEMS | HRCU-A-CB (Split System: Heat Pump with Remote Outdoor Unit-Air-Source) | 38MURAQ36AB3* |  |  | CNPV*4824AL* | 8(0,1)*SA60090E21*** | [7 empty] | 29200 | 3660000% |  | 16 | 10.5 | 8.1 | 39500 | 34800 | 88.1% | 2.04 | Residential | 762.5 | Yes | 3.05
211230464 | Central Heat Pump | BRYANT HEATING AND COOLING SYSTEMS | HRCU-A-CB (Split System: Heat Pump with Remote Outdoor Unit-Air-Source) | 38MURAQ36AB3* |  |  | CNPV*4824AL* | 8(0,1)*SA60110E24*** | [7 empty] | 29200 | 3600000% |  | 16.5 | 10.5 | 8.1 | 38500 | 34800 | 90.39% | 2.02 | Residential | 750 | Yes | 3
211230915 | Central Heat Pump | BRYANT HEATING AND COOLING SYSTEMS | HRCU-A-CB (Split System: Heat Pump with Remote Outdoor Unit-Air-Source) | 38MURAQ36AB3* |  |  | FX4DN(B,F)043L | [8 empty] | 29000 | 3600000% |  | 16 | 10 | 8.1 | 38500 | 34800 | 90.39% | 1.94 | Residential | 750 | Yes | 3
211230883 | Central Heat Pump | BRYANT HEATING AND COOLING SYSTEMS | HRCU-A-CB (Split System: Heat Pump with Remote Outdoor Unit-Air-Source) | 38MURAQ36AB3* |  |  | FMA4X36**AL* | [8 empty] | 29600 | 3580000% |  | 17 | 10 | 8.1 | 40000 | 35200 | 88% | 1.86 | Residential | 745 | Yes | 2.98
211230937 | Central Heat Pump | BRYANT HEATING AND COOLING SYSTEMS | HRCU-A-CB (Split System: Heat Pump with Remote Outdoor Unit-Air-Source) | 38MURAQ36AB3* |  |  | FZ4ANP048L | [8 empty] | 29000 | 3620000% |  | 17 | 10 | 8.1 | 38500 | 34600 | 89.87% | 1.96 | Residential | 755 | Yes | 3.02
211228773 | Central Heat Pump | BRYANT HEATING AND COOLING SYSTEMS | HRCU-A-CB (Split System: Heat Pump with Remote Outdoor Unit-Air-Source) | 38MURAQ36AB3* |  |  | CAP**4821AL* | 8(0,1)*SA42090E17*** | [7 empty] | 29000 | 3640000% |  | 16 | 10 | 8.5 | 38500 | 34800 | 90.39% | 2.08 | Residential | 757.5 | Yes | 3.03
211228809 | Central Heat Pump | BRYANT HEATING AND COOLING SYSTEMS | HRCU-A-CB (Split System: Heat Pump with Remote Outdoor Unit-Air-Source) | 38MURAQ36AB3* |  |  | CAP**4821AL* | 8(0,1)*SA60110E21*** | [7 empty] | 29000 | 3580000% |  | 16.5 | 10 | 8.5 | 38500 | 34600 | 89.87% | 2.04 | Residential | 745 | Yes | 2.98
211228993 | Central Heat Pump | BRYANT HEATING AND COOLING SYSTEMS | HRCU-A-CB (Split System: Heat Pump with Remote Outdoor Unit-Air-Source) | 38MURAQ36AB3* |  |  | CAP**4821AL* | 912SD60100E21*** | [7 empty] | 28800 | 3560000% |  | 16.5 | 10 | 8.5 | 37800 | 34600 | 91.53% | 2.04 | Residential | 742.5 | Yes | 2.97
211229024 | Central Heat Pump | BRYANT HEATING AND COOLING SYSTEMS | HRCU-A-CB (Split System: Heat Pump with Remote Outdoor Unit-Air-Source) | 38MURAQ36AB3* |  |  | CAP**4821AL* | 915SB48080E17*** | [7 empty] | 29000 | 3540000% |  | 15.5 | 9.5 | 8.1 | 37800 | 34800 | 92.06% | 2.02 | Residential | 737.5 | Yes | 2.95
211228607 | Central Heat Pump | BRYANT HEATING AND COOLING SYSTEMS | HRCU-A-CB (Split System: Heat Pump with Remote Outdoor Unit-Air-Source) | 38MURAQ36AB3* |  |  | CAP**4321AL* | 935SA66100E21*** | [7 empty] | 29200 | 3740000% |  | 15.5 | 10 | 8.5 | 39000 | 35000 | 89.74% | 2.14 | Residential | 780 | Yes | 3.12
211228656 | Central Heat Pump | BRYANT HEATING AND COOLING SYSTEMS | HRCU-A-CB (Split System: Heat Pump with Remote Outdoor Unit-Air-Source) | 38MURAQ36AB3* |  |  | CAP**4321AL* | 926TB66100V21*** | [7 empty] | 29000 | 3680000% |  | 16.5 | 10 | 8.5 | 38500 | 34800 | 90.39% | 2.1 | Residential | 767.5 | Yes | 3.07
211229093 | Central Heat Pump | BRYANT HEATING AND COOLING SYSTEMS | HRCU-A-CB (Split System: Heat Pump with Remote Outdoor Unit-Air-Source) | 38MURAQ36AB3* |  |  | CAP**4821AL* | 926SA60080V21*** | [7 empty] | 29000 | 3600000% |  | 16 | 10 | 8.5 | 38500 | 34600 | 89.87% | 2.06 | Residential | 750 | Yes | 3
211229144 | Central Heat Pump | BRYANT HEATING AND COOLING SYSTEMS | HRCU-A-CB (Split System: Heat Pump with Remote Outdoor Unit-Air-Source) | 38MURAQ36AB3* |  |  | CAP**4821AL* | 935SA66100E21*** | [7 empty] | 29200 | 3720000% |  | 15.5 | 10 | 8.5 | 38500 | 35000 | 90.91% | 2.12 | Residential | 775 | Yes | 3.1
211229376 | Central Heat Pump | BRYANT HEATING AND COOLING SYSTEMS | HRCU-A-CB (Split System: Heat Pump with Remote Outdoor Unit-Air-Source) | 38MURAQ36AB3* |  |  | CAP**4824AL* | 83*SA60080E21*** | [7 empty] | 29200 | 3760000% |  | 15.5 | 10 | 8.5 | 39500 | 35000 | 88.61% | 2.14 | Residential | 782.5 | Yes | 3.13
211259626 | Central Heat Pump | BRYANT HEATING AND COOLING SYSTEMS | HRCU-A-CB (Split System: Heat Pump with Remote Outdoor Unit-Air-Source) | 38MURAQ18AB3* |  |  | CAP**1917AL* | 926SA36040V17*** | [7 empty] | 12300 | 1820000% |  | 15.5 | 10.5 | 8.5 | 18300 | 17600 | 96.17% | 2.12 | Residential | 380 | Yes | 1.52
211260011 | Central Heat Pump | BRYANT HEATING AND COOLING SYSTEMS | HRCU-A-CB (Split System: Heat Pump with Remote Outdoor Unit-Air-Source) | 38MURAQ18AB3* |  |  | CAP**1917AL* | 83*SA48060E17*** | [7 empty] | 12700 |  |  | 16.5 | 11 | 9 | 19000 | 17400 | 91.58% | 2.14 | Residential | 397.5 | Yes | 1.59
211260028 | Central Heat Pump | BRYANT HEATING AND COOLING SYSTEMS | HRCU-A-CB (Split System: Heat Pump with Remote Outdoor Unit-Air-Source) | 38MURAQ18AB3* |  |  | CAP**1917AL* | OVMAAB036098 | [7 empty] | 12600 | 1880000% |  | 16 | 11 | 8.5 | 18800 | 17500 | 93.09% | 2.12 | Residential | 392.5 | Yes | 1.57
211260083 | Central Heat Pump | BRYANT HEATING AND COOLING SYSTEMS | HRCU-A-CB (Split System: Heat Pump with Remote Outdoor Unit-Air-Source) | 38MURAQ18AB3* |  |  | CAP**2414AL* | 926SA30040V14*** | [7 empty] | 12300 | 1730000% |  | 16 | 10.5 | 8.5 | 18300 | 19200 | 104.9% | 2.3 | Residential | 360 | Yes | 1.44
212498558 | Central Heat Pump | BRYANT HEATING AND COOLING SYSTEMS | HRCU-A-CB (Split System: Heat Pump with Remote Outdoor Unit-Air-Source) | 38MURAQ24AB3* | ADP |  | CP2301A+TXV+TD | [8 empty] | 18000 | 2260000% |  | 15.2 | 9.5 | 8.8 | 25600 | 25200 | 98.44% | 2.1 | Residential | 470 | Yes | 1.88
212498594 | Central Heat Pump | BRYANT HEATING AND COOLING SYSTEMS | HRCU-A-CB (Split System: Heat Pump with Remote Outdoor Unit-Air-Source) | 38MURAQ18AB3* | ADP |  | CE2301C+TXV | [8 empty] | 10900 | 1740000% |  | 17 | 10.5 | 8.6 | 17000 | 19300 | 113.5% | 2.3 | Residential | 362.5 | Yes | 1.45
211229896 | Central Heat Pump | BRYANT HEATING AND COOLING SYSTEMS | HRCU-A-CB (Split System: Heat Pump with Remote Outdoor Unit-Air-Source) | 38MURAQ36AB3* |  |  | CNPV*4821AL* | 8(0,1)*SA36045E17*** | [7 empty] | 29200 | 3580000% |  | 15.5 | 10 | 8.1 | 38500 | 35000 | 90.91% | 2 | Residential | 745 | Yes | 2.98
211229944 | Central Heat Pump | BRYANT HEATING AND COOLING SYSTEMS | HRCU-A-CB (Split System: Heat Pump with Remote Outdoor Unit-Air-Source) | 38MURAQ36AB3* |  |  | CNPV*4821AL* | 8(0,1)*SA48090E21*** | [7 empty] | 29200 | 3640000% |  | 16 | 10.5 | 8.1 | 38500 | 34800 | 90.39% | 2.04 | Residential | 757.5 | Yes | 3.03
211230027 | Central Heat Pump | BRYANT HEATING AND COOLING SYSTEMS | HRCU-A-CB (Split System: Heat Pump with Remote Outdoor Unit-Air-Source) | 38MURAQ36AB3* |  |  | CNPV*4821AL* | 83*SA48060E17*** | [7 empty] | 29000 | 3560000% |  | 16.5 | 10 | 8.1 | 38500 | 34800 | 90.39% | 2 | Residential | 742.5 | Yes | 2.97
211230161 | Central Heat Pump | BRYANT HEATING AND COOLING SYSTEMS | HRCU-A-CB (Split System: Heat Pump with Remote Outdoor Unit-Air-Source) | 38MURAQ36AB3* |  |  | CNPV*4821AL* | 915SB42060E17*** | [7 empty] | 29200 | 3560000% |  | 15.5 | 10 | 8.1 | 38500 | 35000 | 90.91% | 2 | Residential | 742.5 | Yes | 2.97
211230194 | Central Heat Pump | BRYANT HEATING AND COOLING SYSTEMS | HRCU-A-CB (Split System: Heat Pump with Remote Outdoor Unit-Air-Source) | 38MURAQ36AB3* |  |  | CNPV*4821AL* | 915SB60100E21*** | [7 empty] | 29200 | 3680000% |  | 16 | 10.5 | 8.1 | 39500 | 35000 | 88.61% | 2.06 | Residential | 767.5 | Yes | 3.07
211229358 | Central Heat Pump | BRYANT HEATING AND COOLING SYSTEMS | HRCU-A-CB (Split System: Heat Pump with Remote Outdoor Unit-Air-Source) | 38MURAQ36AB3* |  |  | CAP**4824AL* | 82*SA60090V24*** | [7 empty] | 28800 | 3580000% |  | 16.5 | 10 | 8.5 | 37800 | 34600 | 91.53% | 2.04 | Residential | 745 | Yes | 2.98
211230281 | Central Heat Pump | BRYANT HEATING AND COOLING SYSTEMS | HRCU-A-CB (Split System: Heat Pump with Remote Outdoor Unit-Air-Source) | 38MURAQ36AB3* |  |  | CNPV*4821AL* | 935SA60100E21*** | [7 empty] | 29200 | 3640000% |  | 16 | 10.5 | 8.1 | 38500 | 34800 | 90.39% | 2.04 | Residential | 757.5 | Yes | 3.03
211230729 | Central Heat Pump | BRYANT HEATING AND COOLING SYSTEMS | HRCU-A-CB (Split System: Heat Pump with Remote Outdoor Unit-Air-Source) | 38MURAQ36AB3* |  |  | CNPV*4824AL* | 935SA60100E21*** | [7 empty] | 29200 | 3640000% |  | 16 | 10.5 | 8.1 | 38500 | 34800 | 90.39% | 2.04 | Residential | 757.5 | Yes | 3.03
211230749 | Central Heat Pump | BRYANT HEATING AND COOLING SYSTEMS | HRCU-A-CB (Split System: Heat Pump with Remote Outdoor Unit-Air-Source) | 38MURAQ36AB3* |  |  | CNPV*4824AL* | 926TB60080V21*** | [7 empty] | 29200 | 3560000% |  | 16 | 10 | 8.1 | 38500 | 34800 | 90.39% | 2 | Residential | 742.5 | Yes | 2.97
211230797 | Central Heat Pump | BRYANT HEATING AND COOLING SYSTEMS | HRCU-A-CB (Split System: Heat Pump with Remote Outdoor Unit-Air-Source) | 38MURAQ36AB3* |  |  | CNPV*4824AL* | OVLAAB060154 | [7 empty] | 29400 | 3740000% |  | 15.2 | 10.5 | 8.5 | 39500 | 35200 | 89.11% | 2.1 | Residential | 780 | Yes | 3.12
211259795 | Central Heat Pump | BRYANT HEATING AND COOLING SYSTEMS | HRCU-A-CB (Split System: Heat Pump with Remote Outdoor Unit-Air-Source) | 38MURAQ18AB3* |  |  | CAP**1917AL* | 915SB30040E14*** | [7 empty] | 12400 | 1830000% |  | 16 | 10.5 | 8.5 | 18300 | 17600 | 96.17% | 2.12 | Residential | 382.5 | Yes | 1.53
211260163 | Central Heat Pump | BRYANT HEATING AND COOLING SYSTEMS | HRCU-A-CB (Split System: Heat Pump with Remote Outdoor Unit-Air-Source) | 38MURAQ18AB3* |  |  | CAP**2414AL* | 926TB36060V14*** | [7 empty] | 12500 | 1780000% |  | 16 | 10.5 | 8.5 | 18800 | 19000 | 101.1% | 2.28 | Residential | 370 | Yes | 1.48
211260069 | Central Heat Pump | BRYANT HEATING AND COOLING SYSTEMS | HRCU-A-CB (Split System: Heat Pump with Remote Outdoor Unit-Air-Source) | 38MURAQ18AB3* |  |  | CAP**2414AL* | 82*SA36045V14*** | [7 empty] | 12400 | 1770000% |  | 16 | 10.5 | 8.5 | 18600 | 19100 | 102.7% | 2.3 | Residential | 370 | Yes | 1.48
211260136 | Central Heat Pump | BRYANT HEATING AND COOLING SYSTEMS | HRCU-A-CB (Split System: Heat Pump with Remote Outdoor Unit-Air-Source) | 38MURAQ18AB3* |  |  | CAP**2414AL* | 915SB36060E14*** | [7 empty] | 12500 | 1780000% |  | 16 | 10.5 | 8.5 | 18700 | 19000 | 101.6% | 2.28 | Residential | 370 | Yes | 1.48
211260284 | Central Heat Pump | BRYANT HEATING AND COOLING SYSTEMS | HRCU-A-CB (Split System: Heat Pump with Remote Outdoor Unit-Air-Source) | 38MURAQ18AB3* |  |  | CAP**2417AL* | 926SA36040V17*** | [7 empty] | 12500 | 1770000% |  | 15.5 | 10.5 | 8.5 | 18700 | 19100 | 102.1% | 2.28 | Residential | 370 | Yes | 1.48
211259932 | Central Heat Pump | BRYANT HEATING AND COOLING SYSTEMS | HRCU-A-CB (Split System: Heat Pump with Remote Outdoor Unit-Air-Source) | 38MURAQ18AB3* |  |  | CAP**1917AL* | 912SD36060E14*** | [7 empty] | 12500 | 1870000% |  | 16.5 | 11 | 8.5 | 18600 | 17500 | 94.09% | 2.14 | Residential | 390 | Yes | 1.56
211260241 | Central Heat Pump | BRYANT HEATING AND COOLING SYSTEMS | HRCU-A-CB (Split System: Heat Pump with Remote Outdoor Unit-Air-Source) | 38MURAQ18AB3* |  |  | CAP**2417AL* | 82*SA36045V14*** | [7 empty] | 12400 | 1770000% |  | 16 | 10.5 | 8.5 | 18600 | 19100 | 102.7% | 2.28 | Residential | 370 | Yes | 1.48
211260295 | Central Heat Pump | BRYANT HEATING AND COOLING SYSTEMS | HRCU-A-CB (Split System: Heat Pump with Remote Outdoor Unit-Air-Source) | 38MURAQ18AB3* |  |  | CAP**2417AL* | 926SA36060V14*** | [7 empty] | 12500 | 1790000% |  | 16 | 10.5 | 8.5 | 18800 | 19000 | 101.1% | 2.28 | Residential | 372.5 | Yes | 1.49
211260055 | Central Heat Pump | BRYANT HEATING AND COOLING SYSTEMS | HRCU-A-CB (Split System: Heat Pump with Remote Outdoor Unit-Air-Source) | 38MURAQ18AB3* |  |  | CAP**1917AL* | OVMAAB042112 | [7 empty] | 12600 | 1860000% |  | 15.5 | 10.5 | 8.5 | 18700 | 17500 | 93.58% | 2.12 | Residential | 387.5 | Yes | 1.55
211260173 | Central Heat Pump | BRYANT HEATING AND COOLING SYSTEMS | HRCU-A-CB (Split System: Heat Pump with Remote Outdoor Unit-Air-Source) | 38MURAQ18AB3* |  |  | CAP**2414AL* | 915SB30026E14*** | [7 empty] | 12600 | 1790000% |  | 15.5 | 10.5 | 8.5 | 19000 | 18900 | 99.47% | 2.26 | Residential | 372.5 | Yes | 1.49
211260108 | Central Heat Pump | BRYANT HEATING AND COOLING SYSTEMS | HRCU-A-CB (Split System: Heat Pump with Remote Outdoor Unit-Air-Source) | 38MURAQ18AB3* |  |  | CAP**2414AL* | 82*TA36045V14*** | [7 empty] | 12400 | 1760000% |  | 16 | 10.5 | 8.5 | 18400 | 19100 | 103.8% | 2.3 | Residential | 367.5 | Yes | 1.47
211260274 | Central Heat Pump | BRYANT HEATING AND COOLING SYSTEMS | HRCU-A-CB (Split System: Heat Pump with Remote Outdoor Unit-Air-Source) | 38MURAQ18AB3* |  |  | CAP**2417AL* | 926SA30040V14*** | [7 empty] | 12300 | 1740000% |  | 16 | 10.5 | 8.5 | 18300 | 19200 | 104.9% | 2.3 | Residential | 362.5 | Yes | 1.45
211260317 | Central Heat Pump | BRYANT HEATING AND COOLING SYSTEMS | HRCU-A-CB (Split System: Heat Pump with Remote Outdoor Unit-Air-Source) | 38MURAQ18AB3* |  |  | CAP**2417AL* | 935SA36040E17*** | [7 empty] | 12400 | 1760000% |  | 16 | 10.5 | 8.5 | 18500 | 19100 | 103.2% | 2.3 | Residential | 367.5 | Yes | 1.47
211260120 | Central Heat Pump | BRYANT HEATING AND COOLING SYSTEMS | HRCU-A-CB (Split System: Heat Pump with Remote Outdoor Unit-Air-Source) | 38MURAQ18AB3* |  |  | CAP**2414AL* | 82*TA36070V14*** | [7 empty] | 12400 | 1770000% |  | 16 | 10.5 | 8.5 | 18500 | 19100 | 103.2% | 2.3 | Residential | 370 | Yes | 1.48
211230498 | Central Heat Pump | BRYANT HEATING AND COOLING SYSTEMS | HRCU-A-CB (Split System: Heat Pump with Remote Outdoor Unit-Air-Source) | 38MURAQ36AB3* |  |  | CNPV*4824AL* | 82*SA60070V21*** | [7 empty] | 29200 | 3600000% |  | 16 | 10 | 8.1 | 38500 | 34800 | 90.39% | 2.02 | Residential | 750 | Yes | 3
211230815 | Central Heat Pump | BRYANT HEATING AND COOLING SYSTEMS | HRCU-A-CB (Split System: Heat Pump with Remote Outdoor Unit-Air-Source) | 38MURAQ36AB3* |  |  | FB4CNF042L | [8 empty] | 29200 | 3700000% |  | 16 | 10 | 8.1 | 38500 | 34800 | 90.39% | 2 | Residential | 770 | Yes | 3.08
211259577 | Central Heat Pump | BRYANT HEATING AND COOLING SYSTEMS | HRCU-A-CB (Split System: Heat Pump with Remote Outdoor Unit-Air-Source) | 38MURAQ18AB3* |  |  | CAP**1917AL* | 82*SA36045V14*** | [7 empty] | 12300 | 1820000% |  | 16.5 | 11 | 8.5 | 18200 | 17600 | 96.7% | 2.14 | Residential | 380 | Yes | 1.52
211260042 | Central Heat Pump | BRYANT HEATING AND COOLING SYSTEMS | HRCU-A-CB (Split System: Heat Pump with Remote Outdoor Unit-Air-Source) | 38MURAQ18AB3* |  |  | CAP**1917AL* | OVLAAB036098 | [7 empty] | 12500 | 1860000% |  | 16 | 11 | 8.5 | 18600 | 17500 | 94.09% | 2.12 | Residential | 387.5 | Yes | 1.55
211240497 | Central Heat Pump | BRYANT HEATING AND COOLING SYSTEMS | HRCU-A-CB (Split System: Heat Pump with Remote Outdoor Unit-Air-Source) | 38MURAQ24AB3* |  |  | CAP**2417AL* | 83*SA36040E17*** | [7 empty] | 19300 | 2360000% |  | 17 | 10 | 8.5 | 26600 | 24600 | 92.48% | 2.04 | Residential | 492.5 | Yes | 1.97
211240616 | Central Heat Pump | BRYANT HEATING AND COOLING SYSTEMS | HRCU-A-CB (Split System: Heat Pump with Remote Outdoor Unit-Air-Source) | 38MURAQ24AB3* |  |  | CAP**2417AL* | 926TB42060V17*** | [7 empty] | 19400 | 2360000% |  | 16 | 10 | 8.5 | 26800 | 24400 | 91.04% | 2.02 | Residential | 492.5 | Yes | 1.97
206790265 | Central Heat Pump | BRYANT HEATING AND COOLING SYSTEMS | HRCU-A-CB (Split System: Heat Pump with Remote Outdoor Unit-Air-Source) | 284ANV036*0**B* |  |  | CAP**3717AL*+UI | 88*TA48070C17*** | 34000 | 20.5 |  | 12 | 10.5 |  | 34800 | 31400 | 3400000% | 0.9023 | 19 | 12 | 9.5 | 35400 | 26200 | 74.01% | 2.02 | Residential | 707.5 | Yes | 2.83 | Both
206790376 | Central Heat Pump | BRYANT HEATING AND COOLING SYSTEMS | HRCU-A-CB (Split System: Heat Pump with Remote Outdoor Unit-Air-Source) | 284ANV036*0**B* |  |  | CNPV*4217AL*+UI | 986TC42060C17*** | 33200 | 20 |  | 12 | 9.5 |  | 32800 | 31600 | 3320000% | 0.96341 | 18.5 | 11.7 | 9 | 35600 | 26400 | 74.16% | 1.98 | Residential | 692.5 | Yes | 2.77 | Both
206790383 | Central Heat Pump | BRYANT HEATING AND COOLING SYSTEMS | HRCU-A-CB (Split System: Heat Pump with Remote Outdoor Unit-Air-Source) | 284ANV036*0**B* |  |  | CNPV*4221AL*+UI | 986TC42060C17*** | 32800 | 20 |  | 12 | 9.5 |  | 32200 | 32800 | 3280000% | 1.0186 | 18.5 | 11.7 | 9 | 35800 | 27000 | 75.42% | 1.94 | Residential | 682.5 | Yes | 2.73 | Both
206790451 | Central Heat Pump | BRYANT HEATING AND COOLING SYSTEMS | HRCU-A-CB (Split System: Heat Pump with Remote Outdoor Unit-Air-Source) | 284ANV036*0**B* |  |  | CSPH*4212AL*+UI | 987MB42080C17*** | 33800 | 19.5 |  | 12 | 10 |  | 34200 | 31400 | 3380000% | 0.91813 | 18 | 11.5 | 9 | 35400 | 26200 | 74.01% | 2 | Residential | 705 | Yes | 2.82
206790535 | Central Heat Pump | BRYANT HEATING AND COOLING SYSTEMS | HRCU-A-CB (Split System: Heat Pump with Remote Outdoor Unit-Air-Source) | 284ANV036*0**B* |  |  | CAP**4221AL*+UI | 935CA60080C21*** | 33000 | 20 |  | 12 | 10.5 |  | 32000 | 31400 | 3300000% | 0.98125 | 19.5 | 12 | 9.5 | 35400 | 26200 | 74.01% | 2 | Residential | 687.5 | Yes | 2.75 | Both
206790585 | Central Heat Pump | BRYANT HEATING AND COOLING SYSTEMS | HRCU-A-CB (Split System: Heat Pump with Remote Outdoor Unit-Air-Source) | 284ANV036*0**B* |  |  | CSPH*4812AL*+UI | 88*TA36070C14*** | 34000 | 20.5 |  | 12 | 10.5 |  | 33600 | 31200 | 3400000% | 0.92857 | 19 | 11.7 | 9 | 35200 | 26000 | 73.86% | 2.04 | Residential | 707.5 | Yes | 2.83 | Both
211241402 | Central Heat Pump | BRYANT HEATING AND COOLING SYSTEMS | HRCU-A-CB (Split System: Heat Pump with Remote Outdoor Unit-Air-Source) | 38MURAQ24AB3* |  |  | CAP**3017AL* | 926SA30040V14*** | [7 empty] | 19000 | 2320000% |  | 16 | 10 | 8.5 | 25800 | 24200 | 93.8% | 2.02 | Residential | 482.5 | Yes | 1.93
211241518 | Central Heat Pump | BRYANT HEATING AND COOLING SYSTEMS | HRCU-A-CB (Split System: Heat Pump with Remote Outdoor Unit-Air-Source) | 38MURAQ24AB3* |  |  | CAP**3017AL* | 82*TA36045V14*** | [7 empty] | 19200 | 2420000% |  | 16.5 | 10 | 8.5 | 26400 | 23000 | 87.12% | 1.9 | Residential | 505 | Yes | 2.02
211241717 | Central Heat Pump | BRYANT HEATING AND COOLING SYSTEMS | HRCU-A-CB (Split System: Heat Pump with Remote Outdoor Unit-Air-Source) | 38MURAQ24AB3* |  |  | CAP**3017AL* | 915SB42060E17*** | [7 empty] | 19400 | 2460000% |  | 16 | 10 | 8.5 | 26800 | 22600 | 84.33% | 1.84 | Residential | 512.5 | Yes | 2.05
211241885 | Central Heat Pump | BRYANT HEATING AND COOLING SYSTEMS | HRCU-A-CB (Split System: Heat Pump with Remote Outdoor Unit-Air-Source) | 38MURAQ24AB3* |  |  | CAP**3617AL* | 8(0,1)*SA48070E17*** | [7 empty] | 19400 | 2500000% |  | 16 | 10 | 8.5 | 26800 | 21800 | 81.34% | 1.8 | Residential | 520 | Yes | 2.08
211242186 | Central Heat Pump | BRYANT HEATING AND COOLING SYSTEMS | HRCU-A-CB (Split System: Heat Pump with Remote Outdoor Unit-Air-Source) | 38MURAQ24AB3* |  |  | CAP**3617AL* | 912SD36040E17*** | [7 empty] | 19100 | 2380000% |  | 16 | 10 | 8.5 | 26000 | 23200 | 89.23% | 1.9 | Residential | 495 | Yes | 1.98
211242404 | Central Heat Pump | BRYANT HEATING AND COOLING SYSTEMS | HRCU-A-CB (Split System: Heat Pump with Remote Outdoor Unit-Air-Source) | 38MURAQ24AB3* |  |  | CAP**3621AL* | 82*SA60070V21*** | [7 empty] | 19300 | 2480000% |  | 16.5 | 10 | 8.5 | 26600 | 22000 | 82.71% | 1.82 | Residential | 517.5 | Yes | 2.07
211242572 | Central Heat Pump | BRYANT HEATING AND COOLING SYSTEMS | HRCU-A-CB (Split System: Heat Pump with Remote Outdoor Unit-Air-Source) | 38MURAQ24AB3* |  |  | CAP**3621AL* | 8(0,1)*SA48070E21*** | [7 empty] | 19100 | 2440000% |  | 17 | 10 | 8.5 | 26200 | 22400 | 85.5% | 1.86 | Residential | 507.5 | Yes | 2.03
211243173 | Central Heat Pump | BRYANT HEATING AND COOLING SYSTEMS | HRCU-A-CB (Split System: Heat Pump with Remote Outdoor Unit-Air-Source) | 38MURAQ24AB3* |  |  | CAP**3717AL* | OVLAAB036098 | [7 empty] | 18700 | 2380000% |  | 16.5 | 10 | 8.1 | 25200 | 22200 | 88.1% | 1.84 | Residential | 495 | Yes | 1.98
211243575 | Central Heat Pump | BRYANT HEATING AND COOLING SYSTEMS | HRCU-A-CB (Split System: Heat Pump with Remote Outdoor Unit-Air-Source) | 38MURAQ24AB3* |  |  | CAP**3721AL* | 912SD48080E17*** | [7 empty] | 18700 | 2500000% |  | 17.5 | 10.5 | 8.5 | 25600 | 20800 | 81.25% | 1.76 | Residential | 520 | Yes | 2.08
211243641 | Central Heat Pump | BRYANT HEATING AND COOLING SYSTEMS | HRCU-A-CB (Split System: Heat Pump with Remote Outdoor Unit-Air-Source) | 38MURAQ24AB3* |  |  | CAP**3721AL* | 83*SA60080E21*** | [7 empty] | 18700 | 2500000% |  | 17.5 | 10.5 | 8.5 | 25600 | 20800 | 81.25% | 1.76 | Residential | 520 | Yes | 2.08
212498555 | Central Heat Pump | BRYANT HEATING AND COOLING SYSTEMS | HRCU-A-CB (Split System: Heat Pump with Remote Outdoor Unit-Air-Source) | 38MURAQ18AB3* | ADP |  | CP2301A+TXV+TD | [8 empty] | 10900 |  |  | 15.2 | 10.5 | 8.6 | 17000 | 19300 | 113.5% | 2.3 | Residential | 357.5 | Yes | 1.43
212498604 | Central Heat Pump | BRYANT HEATING AND COOLING SYSTEMS | HRCU-A-CB (Split System: Heat Pump with Remote Outdoor Unit-Air-Source) | 38MURAQ24AB3* | ADP |  | CE3005C+TXV | [8 empty] | 18000 | 2360000% |  | 17 | 10 | 9 | 25600 | 25200 | 98.44% | 2.14 | Residential | 492.5 | Yes | 1.97
212498605 | Central Heat Pump | BRYANT HEATING AND COOLING SYSTEMS | HRCU-A-CB (Split System: Heat Pump with Remote Outdoor Unit-Air-Source) | 38MURAQ24AB3* | ADP |  | CE2505C+TXV | [8 empty] | 18000 | 2360000% |  | 17 | 10 | 9 | 25600 | 25200 | 98.44% | 2.14 | Residential | 492.5 | Yes | 1.97
212498606 | Central Heat Pump | BRYANT HEATING AND COOLING SYSTEMS | HRCU-A-CB (Split System: Heat Pump with Remote Outdoor Unit-Air-Source) | 38MURAQ30AB3* | ADP |  | CE2903A+TXV | [8 empty] | 22000 | 2940000% |  | 15.2 | 8.5 | 8.15 | 33200 | 27000 | 81.33% | 1.76 | Residential | 612.5 | Yes | 2.45
211243992 | Central Heat Pump | BRYANT HEATING AND COOLING SYSTEMS | HRCU-A-CB (Split System: Heat Pump with Remote Outdoor Unit-Air-Source) | 38MURAQ24AB3* |  |  | CNPV*2417AL* | 82*TA48090V17*** | [7 empty] | 19300 | 2320000% |  | 16.5 | 10 | 8.5 | 26400 | 24200 | 91.67% | 2.02 | Residential | 482.5 | Yes | 1.93
211260505 | Central Heat Pump | BRYANT HEATING AND COOLING SYSTEMS | HRCU-A-CB (Split System: Heat Pump with Remote Outdoor Unit-Air-Source) | 38MURAQ18AB3* |  |  | CAP**2417AL* | 915SB30026E14*** | [7 empty] | 12700 | 1800000% |  | 15.5 | 10.5 | 8.5 | 19000 | 18900 | 99.47% | 2.26 | Residential | 375 | Yes | 1.5
211244291 | Central Heat Pump | BRYANT HEATING AND COOLING SYSTEMS | HRCU-A-CB (Split System: Heat Pump with Remote Outdoor Unit-Air-Source) | 38MURAQ24AB3* |  |  | CNPV*3014AL* | 926SA36060V14*** | [7 empty] | 19000 | 2340000% |  | 16.5 | 10 | 8.1 | 25800 | 24000 | 93.02% | 1.98 | Residential | 487.5 | Yes | 1.95
211226579 | Central Heat Pump | BRYANT HEATING AND COOLING SYSTEMS | HRCU-A-CB (Split System: Heat Pump with Remote Outdoor Unit-Air-Source) | 38MURAQ36AB3* |  |  | CAP**3717AL* | 82*TA36045V14*** | [7 empty] | 29400 | 3600000% |  | 15.2 | 9.5 | 8.1 | 38500 | 35000 | 90.91% | 2.02 | Residential | 750 | Yes | 3
211244742 | Central Heat Pump | BRYANT HEATING AND COOLING SYSTEMS | HRCU-A-CB (Split System: Heat Pump with Remote Outdoor Unit-Air-Source) | 38MURAQ24AB3* |  |  | CNPV*3017AL* | 912SD48080E17*** | [7 empty] | 19100 | 2420000% |  | 17 | 10.5 | 8.1 | 26200 | 22800 | 87.02% | 1.88 | Residential | 505 | Yes | 2.02
211245077 | Central Heat Pump | BRYANT HEATING AND COOLING SYSTEMS | HRCU-A-CB (Split System: Heat Pump with Remote Outdoor Unit-Air-Source) | 38MURAQ24AB3* |  |  | CNPV*3617AL* | 926TB36060V14*** | [7 empty] | 19000 | 2360000% |  | 16.5 | 10 | 8.1 | 25800 | 23800 | 92.25% | 1.98 | Residential | 492.5 | Yes | 1.97
211245328 | Central Heat Pump | BRYANT HEATING AND COOLING SYSTEMS | HRCU-A-CB (Split System: Heat Pump with Remote Outdoor Unit-Air-Source) | 38MURAQ24AB3* |  |  | CNPV*3621AL* | 926SA60100V21*** | [7 empty] | 19000 | 2380000% |  | 17 | 10.5 | 8.1 | 26000 | 23400 | 90% | 1.94 | Residential | 495 | Yes | 1.98
211245431 | Central Heat Pump | BRYANT HEATING AND COOLING SYSTEMS | HRCU-A-CB (Split System: Heat Pump with Remote Outdoor Unit-Air-Source) | 38MURAQ24AB3* |  |  | CNPV*3621AL* | 82*SA48070V17*** | [7 empty] | 19000 | 2380000% |  | 16.5 | 10.5 | 8.1 | 26000 | 23200 | 89.23% | 1.92 | Residential | 495 | Yes | 1.98
211245544 | Central Heat Pump | BRYANT HEATING AND COOLING SYSTEMS | HRCU-A-CB (Split System: Heat Pump with Remote Outdoor Unit-Air-Source) | 38MURAQ24AB3* |  |  | CNPV*3621AL* | 926TB42060V17*** | [7 empty] | 19100 | 2400000% |  | 16.5 | 10 | 8.1 | 26200 | 23200 | 88.55% | 1.92 | Residential | 500 | Yes | 2
211245678 | Central Heat Pump | BRYANT HEATING AND COOLING SYSTEMS | HRCU-A-CB (Split System: Heat Pump with Remote Outdoor Unit-Air-Source) | 38MURAQ24AB3* |  |  | CNPV*3621AL* | 912SD60080E21*** | [7 empty] | 19300 | 2480000% |  | 16.5 | 10.5 | 8.5 | 26800 | 22200 | 82.84% | 1.84 | Residential | 517.5 | Yes | 2.07
211245764 | Central Heat Pump | BRYANT HEATING AND COOLING SYSTEMS | HRCU-A-CB (Split System: Heat Pump with Remote Outdoor Unit-Air-Source) | 38MURAQ24AB3* |  |  | CNPV*3621AL* | OVLAAB036098 | [7 empty] | 18900 | 2340000% |  | 16.5 | 10 | 8.1 | 25800 | 24200 | 93.8% | 2 | Residential | 487.5 | Yes | 1.95
211245815 | Central Heat Pump | BRYANT HEATING AND COOLING SYSTEMS | HRCU-A-CB (Split System: Heat Pump with Remote Outdoor Unit-Air-Source) | 38MURAQ24AB3* |  |  | FB4CNP030L | [8 empty] | 19100 | 2400000% |  | 17 | 10 | 8.5 | 26200 | 23400 | 89.31% | 1.94 | Residential | 500 | Yes | 2
211227480 | Central Heat Pump | BRYANT HEATING AND COOLING SYSTEMS | HRCU-A-CB (Split System: Heat Pump with Remote Outdoor Unit-Air-Source) | 38MURAQ36AB3* |  |  | CAP**4221AL* | 82*TA66110V21*** | [7 empty] | 29400 | 3620000% |  | 15.5 | 10 | 8.1 | 39500 | 35200 | 89.11% | 1.92 | Residential | 755 | Yes | 3.02
211228148 | Central Heat Pump | BRYANT HEATING AND COOLING SYSTEMS | HRCU-A-CB (Split System: Heat Pump with Remote Outdoor Unit-Air-Source) | 38MURAQ36AB3* |  |  | CAP**4224AL* | OVLAAB048112 | [7 empty] | 29400 | 3540000% |  | 15.2 | 9.5 | 8.1 | 39500 | 35200 | 89.11% | 1.88 | Residential | 737.5 | Yes | 2.95
211228166 | Central Heat Pump | BRYANT HEATING AND COOLING SYSTEMS | HRCU-A-CB (Split System: Heat Pump with Remote Outdoor Unit-Air-Source) | 38MURAQ36AB3* |  |  | CAP**4224AL* | OVMAAB060154 | [7 empty] | 29400 | 3620000% |  | 16 | 10 | 8.1 | 39500 | 35200 | 89.11% | 1.92 | Residential | 755 | Yes | 3.02
211228364 | Central Heat Pump | BRYANT HEATING AND COOLING SYSTEMS | HRCU-A-CB (Split System: Heat Pump with Remote Outdoor Unit-Air-Source) | 38MURAQ36AB3* |  |  | CAP**4321AL* | 83*SA60100E21*** | [7 empty] | 29000 | 3640000% |  | 16 | 10 | 8.5 | 38500 | 34800 | 90.39% | 2.08 | Residential | 757.5 | Yes | 3.03
211713198 | Central Heat Pump | BRYANT HEATING AND COOLING SYSTEMS | HRCU-A-CB (Split System: Heat Pump with Remote Outdoor Unit-Air-Source) | 38MURAQ30AB3* |  |  | CAP**4321AL* | 926TB60080V21*** | [7 empty] | 23000 | 3040000% |  | 15.2 | 9 | 8.1 | 33000 | 26200 | 79.39% | 1.84 | Residential | 632.5 | Yes | 2.53
211229133 | Central Heat Pump | BRYANT HEATING AND COOLING SYSTEMS | HRCU-A-CB (Split System: Heat Pump with Remote Outdoor Unit-Air-Source) | 38MURAQ36AB3* |  |  | CAP**4821AL* | 935SA60100E21*** | [7 empty] | 29000 | 3620000% |  | 16 | 10 | 8.5 | 38500 | 34600 | 89.87% | 2.06 | Residential | 755 | Yes | 3.02
211229201 | Central Heat Pump | BRYANT HEATING AND COOLING SYSTEMS | HRCU-A-CB (Split System: Heat Pump with Remote Outdoor Unit-Air-Source) | 38MURAQ36AB3* |  |  | CAP**4821AL* | OVLAAB048112 | [7 empty] | 29000 | 3580000% |  | 15.5 | 9.5 | 8.5 | 38500 | 34800 | 90.39% | 2.04 | Residential | 745 | Yes | 2.98
211229318 | Central Heat Pump | BRYANT HEATING AND COOLING SYSTEMS | HRCU-A-CB (Split System: Heat Pump with Remote Outdoor Unit-Air-Source) | 38MURAQ36AB3* |  |  | CAP**4824AL* | 8(0,1)*SA60135E24*** | [7 empty] | 29000 | 3620000% |  | 16 | 10 | 8.5 | 38500 | 34600 | 89.87% | 2.06 | Residential | 755 | Yes | 3.02
211229469 | Central Heat Pump | BRYANT HEATING AND COOLING SYSTEMS | HRCU-A-CB (Split System: Heat Pump with Remote Outdoor Unit-Air-Source) | 38MURAQ36AB3* |  |  | CAP**4824AL* | 912SD60120E24*** | [7 empty] | 29000 | 3620000% |  | 16 | 10 | 8.5 | 38500 | 34600 | 89.87% | 2.08 | Residential | 755 | Yes | 3.02
211229668 | Central Heat Pump | BRYANT HEATING AND COOLING SYSTEMS | HRCU-A-CB (Split System: Heat Pump with Remote Outdoor Unit-Air-Source) | 38MURAQ36AB3* |  |  | CNPV*4217AL* | 82*TA48070V17*** | [7 empty] | 29200 | 3560000% |  | 16 | 10 | 8.1 | 38500 | 35000 | 90.91% | 1.96 | Residential | 742.5 | Yes | 2.97
211229920 | Central Heat Pump | BRYANT HEATING AND COOLING SYSTEMS | HRCU-A-CB (Split System: Heat Pump with Remote Outdoor Unit-Air-Source) | 38MURAQ36AB3* |  |  | CNPV*4821AL* | 8(0,1)*SA48070E21*** | [7 empty] | 29200 | 3580000% |  | 16.5 | 10 | 8.1 | 38500 | 34800 | 90.39% | 2 | Residential | 745 | Yes | 2.98
211230172 | Central Heat Pump | BRYANT HEATING AND COOLING SYSTEMS | HRCU-A-CB (Split System: Heat Pump with Remote Outdoor Unit-Air-Source) | 38MURAQ36AB3* |  |  | CNPV*4821AL* | 915SB48080E17*** | [7 empty] | 29200 | 3560000% |  | 15.5 | 10 | 8.1 | 38500 | 35000 | 90.91% | 2 | Residential | 742.5 | Yes | 2.97
211230404 | Central Heat Pump | BRYANT HEATING AND COOLING SYSTEMS | HRCU-A-CB (Split System: Heat Pump with Remote Outdoor Unit-Air-Source) | 38MURAQ36AB3* |  |  | CNPV*4824AL* | 8(0,1)*SA48070E21*** | [7 empty] | 29200 | 3580000% |  | 16.5 | 10 | 8.1 | 38500 | 34800 | 90.39% | 2 | Residential | 745 | Yes | 2.98
211230440 | Central Heat Pump | BRYANT HEATING AND COOLING SYSTEMS | HRCU-A-CB (Split System: Heat Pump with Remote Outdoor Unit-Air-Source) | 38MURAQ36AB3* |  |  | CNPV*4824AL* | 8(0,1)*SA60090E24*** | [7 empty] | 29200 | 3620000% |  | 16.5 | 10.5 | 8.1 | 38500 | 34800 | 90.39% | 2.02 | Residential | 755 | Yes | 3.02
211230556 | Central Heat Pump | BRYANT HEATING AND COOLING SYSTEMS | HRCU-A-CB (Split System: Heat Pump with Remote Outdoor Unit-Air-Source) | 38MURAQ36AB3* |  |  | CNPV*4824AL* | 82*TA60090V21*** | [7 empty] | 29200 | 3580000% |  | 16.5 | 10 | 8.1 | 38500 | 34800 | 90.39% | 2 | Residential | 745 | Yes | 2.98
211230607 | Central Heat Pump | BRYANT HEATING AND COOLING SYSTEMS | HRCU-A-CB (Split System: Heat Pump with Remote Outdoor Unit-Air-Source) | 38MURAQ36AB3* |  |  | CNPV*4824AL* | 912SD60100E21*** | [7 empty] | 29200 | 3580000% |  | 16.5 | 10 | 8.1 | 38500 | 34800 | 90.39% | 2 | Residential | 745 | Yes | 2.98
211230638 | Central Heat Pump | BRYANT HEATING AND COOLING SYSTEMS | HRCU-A-CB (Split System: Heat Pump with Remote Outdoor Unit-Air-Source) | 38MURAQ36AB3* |  |  | CNPV*4824AL* | 915SB60080E21*** | [7 empty] | 29400 | 3680000% |  | 15.5 | 10.5 | 8.1 | 39500 | 35000 | 88.61% | 2.06 | Residential | 767.5 | Yes | 3.07
211230806 | Central Heat Pump | BRYANT HEATING AND COOLING SYSTEMS | HRCU-A-CB (Split System: Heat Pump with Remote Outdoor Unit-Air-Source) | 38MURAQ36AB3* |  |  | CNPV*4824AL* | OVMAAB060154 | [7 empty] | 29200 | 3700000% |  | 16 | 10.5 | 8.1 | 39500 | 35000 | 88.61% | 2.06 | Residential | 770 | Yes | 3.08
211259885 | Central Heat Pump | BRYANT HEATING AND COOLING SYSTEMS | HRCU-A-CB (Split System: Heat Pump with Remote Outdoor Unit-Air-Source) | 38MURAQ18AB3* |  |  | CAP**1917AL* | 8(0,1)*SA36045E14*** | [7 empty] | 12400 | 1860000% |  | 16.5 | 11 | 8.5 | 18500 | 17500 | 94.59% | 2.14 | Residential | 387.5 | Yes | 1.55
211259902 | Central Heat Pump | BRYANT HEATING AND COOLING SYSTEMS | HRCU-A-CB (Split System: Heat Pump with Remote Outdoor Unit-Air-Source) | 38MURAQ18AB3* |  |  | CAP**1917AL* | 8(0,1)*SA36045E17*** | [7 empty] | 12700 |  |  | 16 | 11 | 9 | 19100 | 17400 | 91.1% | 2.14 | Residential | 397.5 | Yes | 1.59
211259917 | Central Heat Pump | BRYANT HEATING AND COOLING SYSTEMS | HRCU-A-CB (Split System: Heat Pump with Remote Outdoor Unit-Air-Source) | 38MURAQ18AB3* |  |  | CAP**1917AL* | 8(0,1)*SA36070E17*** | [7 empty] | 12400 | 1860000% |  | 16.5 | 11 | 8.5 | 18400 | 17500 | 95.11% | 2.14 | Residential | 387.5 | Yes | 1.55
212407325 | Central Heat Pump | BRYANT HEATING AND COOLING SYSTEMS | HRCU-A-CB (Split System: Heat Pump with Remote Outdoor Unit-Air-Source) | 284ANV036*0**B* | ADP |  | C36A***L80(6,9) | 88*TA36070C14*** | [7 empty] | 29800 | 3340000% |  | 19 | 12 | 9 | 33800 | 25800 | 76.33% | 2 | Residential | 695 | Yes | 2.78
212407361 | Central Heat Pump | BRYANT HEATING AND COOLING SYSTEMS | HRCU-A-CB (Split System: Heat Pump with Remote Outdoor Unit-Air-Source) | 284ANV036*0**B* | ADP |  | C36A***C719 | 88*TA36070C14*** | [7 empty] | 29800 | 3340000% |  | 19 | 11.7 | 9 | 33800 | 25800 | 76.33% | 2 | Residential | 695 | Yes | 2.78
211260201 | Central Heat Pump | BRYANT HEATING AND COOLING SYSTEMS | HRCU-A-CB (Split System: Heat Pump with Remote Outdoor Unit-Air-Source) | 38MURAQ18AB3* |  |  | CAP**2414AL* | 912SD36060E14*** | [7 empty] | 12600 |  |  | 16 | 10.5 | 9 | 18900 | 18900 | 100% | 2.28 | Residential | 377.5 | Yes | 1.51
210470265 | Central Heat Pump | BRYANT HEATING AND COOLING SYSTEMS | HRCU-A-CB (Split System: Heat Pump with Remote Outdoor Unit-Air-Source) | 288BNV037*0**B* |  |  | CAP**6024AL*+UI | 88*TA60090C21*** | [7 empty] | 31000 | 3280000% |  | 17.5 | 11.7 | 8.5 | 31800 | 24800 | 77.99% | 1.98 | Residential | 682.5 | Yes | 2.73 | Both
210470430 | Central Heat Pump | BRYANT HEATING AND COOLING SYSTEMS | HRCU-A-CB (Split System: Heat Pump with Remote Outdoor Unit-Air-Source) | 288BNV037*0**B* |  |  | CAP**6121AL*+UI | 88*TA48070C17*** | [7 empty] | 31400 | 3320000% |  | 17.5 | 11.7 | 8.5 | 32200 | 25000 | 77.64% | 1.98 | Residential | 692.5 | Yes | 2.77 | Both
211260703 | Central Heat Pump | BRYANT HEATING AND COOLING SYSTEMS | HRCU-A-CB (Split System: Heat Pump with Remote Outdoor Unit-Air-Source) | 38MURAQ18AB3* |  |  | CAP**2517AL* | 926SA42060V17*** | [7 empty] | 12200 | 1820000% |  | 16 | 11 | 8.5 | 18100 | 17600 | 97.24% | 2.12 | Residential | 380 | Yes | 1.52
211261806 | Central Heat Pump | BRYANT HEATING AND COOLING SYSTEMS | HRCU-A-CB (Split System: Heat Pump with Remote Outdoor Unit-Air-Source) | 38MURAQ18AB3* |  |  | CAP**3017AL* | 926TB48080V17*** | [7 empty] | 12200 | 1760000% |  | 16 | 10.5 | 8.5 | 18100 | 18600 | 102.8% | 2.24 | Residential | 367.5 | Yes | 1.47
211262090 | Central Heat Pump | BRYANT HEATING AND COOLING SYSTEMS | HRCU-A-CB (Split System: Heat Pump with Remote Outdoor Unit-Air-Source) | 38MURAQ18AB3* |  |  | CAP**3017AL* | 912SD42060E17*** | [7 empty] | 12300 | 1790000% |  | 16.5 | 10.5 | 8.5 | 18300 | 18500 | 101.1% | 2.22 | Residential | 372.5 | Yes | 1.49
212498557 | Central Heat Pump | BRYANT HEATING AND COOLING SYSTEMS | HRCU-A-CB (Split System: Heat Pump with Remote Outdoor Unit-Air-Source) | 38MURAQ18AB3* | ADP |  | CP2403A+TXV+TD | [8 empty] | 10900 | 1740000% |  | 15.2 | 10.5 | 8.7 | 17000 | 19400 | 114.1% | 2.32 | Residential | 362.5 | Yes | 1.45
211260560 | Central Heat Pump | BRYANT HEATING AND COOLING SYSTEMS | HRCU-A-CB (Split System: Heat Pump with Remote Outdoor Unit-Air-Source) | 38MURAQ18AB3* |  |  | CAP**2417AL* | 8(0,1)*SA36070E17*** | [7 empty] | 12600 | 1800000% |  | 16 | 10.5 | 8.5 | 18800 | 18900 | 100.5% | 2.28 | Residential | 375 | Yes | 1.5
211260844 | Central Heat Pump | BRYANT HEATING AND COOLING SYSTEMS | HRCU-A-CB (Split System: Heat Pump with Remote Outdoor Unit-Air-Source) | 38MURAQ18AB3* |  |  | CAP**2517AL* | 926TB36040V17*** | [7 empty] | 12300 | 1820000% |  | 15.5 | 10.5 | 8.5 | 18200 | 17500 | 96.15% | 2.12 | Residential | 380 | Yes | 1.52
212498561 | Central Heat Pump | BRYANT HEATING AND COOLING SYSTEMS | HRCU-A-CB (Split System: Heat Pump with Remote Outdoor Unit-Air-Source) | 38MURAQ24AB3* | ADP |  | CP2505A+TXV+TD | [8 empty] | 17600 | 2320000% |  | 16 | 10 | 8.55 | 24800 | 22600 | 91.13% | 1.84 | Residential | 482.5 | Yes | 1.93
211261885 | Central Heat Pump | BRYANT HEATING AND COOLING SYSTEMS | HRCU-A-CB (Split System: Heat Pump with Remote Outdoor Unit-Air-Source) | 38MURAQ18AB3* |  |  | CAP**3017AL* | 915SB36060E14*** | [7 empty] | 12400 | 1800000% |  | 16 | 10.5 | 8.5 | 18500 | 18500 | 100% | 2.22 | Residential | 375 | Yes | 1.5
211261971 | Central Heat Pump | BRYANT HEATING AND COOLING SYSTEMS | HRCU-A-CB (Split System: Heat Pump with Remote Outdoor Unit-Air-Source) | 38MURAQ18AB3* |  |  | CAP**3017AL* | 926TB42060V17*** | [7 empty] | 12400 | 1780000% |  | 16 | 10.5 | 8.5 | 18400 | 18500 | 100.5% | 2.22 | Residential | 370 | Yes | 1.48
211201012 | Central Heat Pump | BRYANT HEATING AND COOLING SYSTEMS | HRCU-A-CB (Split System: Heat Pump with Remote Outdoor Unit-Air-Source) | 38MURAQ30AB3* |  |  | FMA4X30**AL* | [8 empty] | 23800 | 3120000% |  | 15.5 | 9 | 8.5 | 35400 | 26800 | 75.71% | 1.86 | Residential | 650 | Yes | 2.6
210532889 | Central Heat Pump | BRYANT HEATING AND COOLING SYSTEMS | HRCU-A-CB (Split System: Heat Pump with Remote Outdoor Unit-Air-Source) | 284ANV048*0**B* |  |  | CNPV*4821AL*+UI | 935CA66100C21*** | [7 empty] | 43500 | 4400000% |  | 21 | 12 | 8.5 | 46500 | 36400 | 78.28% | 2.18 | Residential | 917.5 | Yes | 3.67 | Both
210532905 | Central Heat Pump | BRYANT HEATING AND COOLING SYSTEMS | HRCU-A-CB (Split System: Heat Pump with Remote Outdoor Unit-Air-Source) | 284ANV048*0**B* |  |  | CNPV*4824AL*+UI | 88*TA66135C24*** | [7 empty] | 43500 | 4400000% |  | 21 | 12 | 9 | 46500 | 36200 | 77.85% | 2.18 | Residential | 917.5 | Yes | 3.67 | Both
210532939 | Central Heat Pump | BRYANT HEATING AND COOLING SYSTEMS | HRCU-A-CB (Split System: Heat Pump with Remote Outdoor Unit-Air-Source) | 284ANV024*0**B* |  |  | CAP**2417AL*+UI | 88*TA48070C17*** | [7 empty] | 25200 | 2300000% |  | 20 | 13 | 10 | 27000 | 20200 | 74.81% | 2.3 | Residential | 480 | Yes | 1.92 | Both
210532941 | Central Heat Pump | BRYANT HEATING AND COOLING SYSTEMS | HRCU-A-CB (Split System: Heat Pump with Remote Outdoor Unit-Air-Source) | 284ANV024*0**B* |  |  | CAP**2417AL*+UI | 986TC42060C17*** | [7 empty] | 25400 | 2280000% |  | 19.5 | 12.5 | 10 | 27200 | 20200 | 74.26% | 2.28 | Residential | 475 | Yes | 1.9 | Both
212383400 | Central Heat Pump | BRYANT HEATING AND COOLING SYSTEMS | HRCU-A-CB (Split System: Heat Pump with Remote Outdoor Unit-Air-Source) | 38MURAQ36AB3* |  |  | CAP**3721AL* | 8(0,1)*SA48070E17*** | [7 empty] | 29200 | 3660000% |  | 15.5 | 10 | 8.5 | 39000 | 34800 | 89.23% | 2.1 | Residential | 762.5 | Yes | 3.05
210533041 | Central Heat Pump | BRYANT HEATING AND COOLING SYSTEMS | HRCU-A-CB (Split System: Heat Pump with Remote Outdoor Unit-Air-Source) | 284ANV024*0**B* |  |  | CAP**4321AL*+UI | 986TC42080C17*** | [7 empty] | 24800 | 2400000% |  | 20 | 13.5 | 10.5 | 26400 | 19800 | 75% | 2.54 | Residential | 500 | Yes | 2 | Both
210533057 | Central Heat Pump | BRYANT HEATING AND COOLING SYSTEMS | HRCU-A-CB (Split System: Heat Pump with Remote Outdoor Unit-Air-Source) | 284ANV024*0**B* |  |  | CNPV*3017AL*+UI | 986TC42060C17*** | [7 empty] | 25200 | 2320000% |  | 19.5 | 13 | 9.5 | 26800 | 20000 | 74.63% | 2.36 | Residential | 482.5 | Yes | 1.93 | Both
210533105 | Central Heat Pump | BRYANT HEATING AND COOLING SYSTEMS | HRCU-A-CB (Split System: Heat Pump with Remote Outdoor Unit-Air-Source) | 284ANV024*0**B* |  |  | CSPH*3012AL*+UI | 987MB60060C21*** | [7 empty] | 25200 | 2340000% |  | 18.5 | 12.5 | 10 | 27200 | 20000 | 73.53% | 2.42 | Residential | 487.5 | Yes | 1.95 | Both
210533107 | Central Heat Pump | BRYANT HEATING AND COOLING SYSTEMS | HRCU-A-CB (Split System: Heat Pump with Remote Outdoor Unit-Air-Source) | 284ANV024*0**B* |  |  | CSPH*4212AL*+UI | 935CA48060C17*** | [7 empty] | 24800 | 2380000% |  | 19.5 | 12.5 | 9.5 | 26600 | 19800 | 74.44% | 2.5 | Residential | 495 | Yes | 1.98 | Both
210720696 | Central Heat Pump | BRYANT HEATING AND COOLING SYSTEMS | HRCU-A-CB (Split System: Heat Pump with Remote Outdoor Unit-Air-Source) | 284ANV036*0**B* |  |  | CSPH*6012AL*+UI | 935CA48060C17*** | [7 empty] | 30600 | 3420000% |  | 18.5 | 11.7 | 9 | 35000 | 25600 | 73.14% | 2.02 | Residential | 712.5 | Yes | 2.85 | Both
211240542 | Central Heat Pump | BRYANT HEATING AND COOLING SYSTEMS | HRCU-A-CB (Split System: Heat Pump with Remote Outdoor Unit-Air-Source) | 38MURAQ24AB3* |  |  | CAP**2417AL* | 82*TA48070V17*** | [7 empty] | 19300 | 2380000% |  | 16.5 | 10 | 8.5 | 26800 | 24000 | 89.55% | 2 | Residential | 495 | Yes | 1.98
211240707 | Central Heat Pump | BRYANT HEATING AND COOLING SYSTEMS | HRCU-A-CB (Split System: Heat Pump with Remote Outdoor Unit-Air-Source) | 38MURAQ24AB3* |  |  | CAP**2417AL* | 915SB42060E17*** | [7 empty] | 19600 | 2440000% |  | 15.5 | 10 | 8.5 | 27200 | 23200 | 85.29% | 1.9 | Residential | 507.5 | Yes | 2.03
211240740 | Central Heat Pump | BRYANT HEATING AND COOLING SYSTEMS | HRCU-A-CB (Split System: Heat Pump with Remote Outdoor Unit-Air-Source) | 38MURAQ24AB3* |  |  | CAP**2417AL* | 912SD36040E17*** | [7 empty] | 19400 | 2340000% |  | 15.5 | 9.5 | 8.5 | 26800 | 24800 | 92.54% | 2.04 | Residential | 487.5 | Yes | 1.95
210532873 | Central Heat Pump | BRYANT HEATING AND COOLING SYSTEMS | HRCU-A-CB (Split System: Heat Pump with Remote Outdoor Unit-Air-Source) | 284ANV048*0**B* |  |  | CAP**4824AL*+UI | 987MB66100C21*** | [7 empty] | 43500 | 4400000% |  | 21 | 12 | 9.5 | 46500 | 36400 | 78.28% | 2.28 | Residential | 917.5 | Yes | 3.67 | Both
210532921 | Central Heat Pump | BRYANT HEATING AND COOLING SYSTEMS | HRCU-A-CB (Split System: Heat Pump with Remote Outdoor Unit-Air-Source) | 284ANV048*0**B* |  |  | CSPH*4812AL*+UI | 88*TA60090C21*** | [7 empty] | 43500 | 4450000% |  | 20.5 | 11.7 | 9 | 46500 | 36600 | 78.71% | 2.22 | Residential | 927.5 | Yes | 3.71 | Both
210532955 | Central Heat Pump | BRYANT HEATING AND COOLING SYSTEMS | HRCU-A-CB (Split System: Heat Pump with Remote Outdoor Unit-Air-Source) | 284ANV024*0**B* |  |  | CAP**2517AL*+UI | 83*CA48060C17*** | [7 empty] | 24800 | 2400000% |  | 20.5 | 13.5 | 10.5 | 26600 | 19700 | 74.06% | 2.54 | Residential | 500 | Yes | 2 | Both
210533005 | Central Heat Pump | BRYANT HEATING AND COOLING SYSTEMS | HRCU-A-CB (Split System: Heat Pump with Remote Outdoor Unit-Air-Source) | 284ANV024*0**B* |  |  | CAP**3721AL*+UI | 986TC42080C17*** | [7 empty] | 24800 | 2400000% |  | 20 | 13.5 | 10.5 | 26400 | 19800 | 75% | 2.54 | Residential | 500 | Yes | 2 | Both
210533021 | Central Heat Pump | BRYANT HEATING AND COOLING SYSTEMS | HRCU-A-CB (Split System: Heat Pump with Remote Outdoor Unit-Air-Source) | 284ANV024*0**B* |  |  | CAP**4221AL*+UI | 83*CA48060C17*** | [7 empty] | 24800 | 2340000% |  | 20.5 | 13.5 | 10.5 | 26600 | 19700 | 74.06% | 2.46 | Residential | 487.5 | Yes | 1.95 | Both
211241210 | Central Heat Pump | BRYANT HEATING AND COOLING SYSTEMS | HRCU-A-CB (Split System: Heat Pump with Remote Outdoor Unit-Air-Source) | 38MURAQ24AB3* |  |  | CAP**2517AL* | OVMAAB036098 | [7 empty] | 18600 | 2420000% |  | 17 | 10 | 8.5 | 25200 | 21600 | 85.71% | 1.8 | Residential | 505 | Yes | 2.02
211241308 | Central Heat Pump | BRYANT HEATING AND COOLING SYSTEMS | HRCU-A-CB (Split System: Heat Pump with Remote Outdoor Unit-Air-Source) | 38MURAQ24AB3* |  |  | CAP**3014AL* | 926TB36060V14*** | [7 empty] | 19000 | 2340000% |  | 16.5 | 10 | 8.5 | 25800 | 24200 | 93.8% | 2 | Residential | 487.5 | Yes | 1.95
211241375 | Central Heat Pump | BRYANT HEATING AND COOLING SYSTEMS | HRCU-A-CB (Split System: Heat Pump with Remote Outdoor Unit-Air-Source) | 38MURAQ24AB3* |  |  | CAP**3017AL* | 82*SA36045V14*** | [7 empty] | 18900 | 2340000% |  | 16.5 | 10 | 8.5 | 25800 | 24400 | 94.57% | 2.02 | Residential | 487.5 | Yes | 1.95
211244641 | Central Heat Pump | BRYANT HEATING AND COOLING SYSTEMS | HRCU-A-CB (Split System: Heat Pump with Remote Outdoor Unit-Air-Source) | 38MURAQ24AB3* |  |  | CNPV*3017AL* | 926TB36060V14*** | [7 empty] | 19000 | 2360000% |  | 16.5 | 10 | 8.1 | 25800 | 23800 | 92.25% | 1.98 | Residential | 492.5 | Yes | 1.97
211241478 | Central Heat Pump | BRYANT HEATING AND COOLING SYSTEMS | HRCU-A-CB (Split System: Heat Pump with Remote Outdoor Unit-Air-Source) | 38MURAQ24AB3* |  |  | CAP**3017AL* | 82*SA48045V17*** | [7 empty] | 19200 | 2420000% |  | 16.5 | 10 | 8.5 | 26400 | 23000 | 87.12% | 1.9 | Residential | 505 | Yes | 2.02
211241695 | Central Heat Pump | BRYANT HEATING AND COOLING SYSTEMS | HRCU-A-CB (Split System: Heat Pump with Remote Outdoor Unit-Air-Source) | 38MURAQ24AB3* |  |  | CAP**3017AL* | 912SD42060E17*** | [7 empty] | 19200 | 2440000% |  | 17 | 10 | 8.5 | 26400 | 22800 | 86.36% | 1.88 | Residential | 507.5 | Yes | 2.03
211245711 | Central Heat Pump | BRYANT HEATING AND COOLING SYSTEMS | HRCU-A-CB (Split System: Heat Pump with Remote Outdoor Unit-Air-Source) | 38MURAQ24AB3* |  |  | CNPV*3621AL* | 915SB48080E17*** | [7 empty] | 19500 | 2460000% |  | 15.5 | 10 | 8.1 | 26800 | 22200 | 82.84% | 1.82 | Residential | 512.5 | Yes | 2.05
211245791 | Central Heat Pump | BRYANT HEATING AND COOLING SYSTEMS | HRCU-A-CB (Split System: Heat Pump with Remote Outdoor Unit-Air-Source) | 38MURAQ24AB3* |  |  | FZ4ANP036L | [8 empty] | 19000 | 2360000% |  | 17 | 10 | 8.5 | 26000 | 24000 | 92.31% | 2 | Residential | 492.5 | Yes | 1.97
211241978 | Central Heat Pump | BRYANT HEATING AND COOLING SYSTEMS | HRCU-A-CB (Split System: Heat Pump with Remote Outdoor Unit-Air-Source) | 38MURAQ24AB3* |  |  | CAP**3617AL* | 926TB48080V17*** | [7 empty] | 19100 | 2420000% |  | 16.5 | 10 | 8.5 | 26200 | 22600 | 86.26% | 1.86 | Residential | 505 | Yes | 2.02
211226909 | Central Heat Pump | BRYANT HEATING AND COOLING SYSTEMS | HRCU-A-CB (Split System: Heat Pump with Remote Outdoor Unit-Air-Source) | 38MURAQ36AB3* |  |  | CAP**3721AL* | 83*SA48060E17*** | [7 empty] | 29200 | 3700000% |  | 16 | 10 | 8.5 | 38500 | 34800 | 90.39% | 2.12 | Residential | 770 | Yes | 3.08
211226991 | Central Heat Pump | BRYANT HEATING AND COOLING SYSTEMS | HRCU-A-CB (Split System: Heat Pump with Remote Outdoor Unit-Air-Source) | 38MURAQ36AB3* |  |  | CAP**3721AL* | 912SD42060E17*** | [7 empty] | 29000 | 3640000% |  | 16 | 10 | 8.5 | 38500 | 34800 | 90.39% | 2.08 | Residential | 757.5 | Yes | 3.03
211227307 | Central Heat Pump | BRYANT HEATING AND COOLING SYSTEMS | HRCU-A-CB (Split System: Heat Pump with Remote Outdoor Unit-Air-Source) | 38MURAQ36AB3* |  |  | CAP**4221AL* | 8(0,1)*SA48070E17*** | [7 empty] | 29400 | 3520000% |  | 16 | 9.5 | 8.1 | 38500 | 35000 | 90.91% | 1.88 | Residential | 732.5 | Yes | 2.93
211227552 | Central Heat Pump | BRYANT HEATING AND COOLING SYSTEMS | HRCU-A-CB (Split System: Heat Pump with Remote Outdoor Unit-Air-Source) | 38MURAQ36AB3* |  |  | CAP**4221AL* | 912SD66100E21*** | [7 empty] | 29600 | 3660000% |  | 15.2 | 10 | 8.5 | 40000 | 35200 | 88% | 1.94 | Residential | 762.5 | Yes | 3.05
211228020 | Central Heat Pump | BRYANT HEATING AND COOLING SYSTEMS | HRCU-A-CB (Split System: Heat Pump with Remote Outdoor Unit-Air-Source) | 38MURAQ36AB3* |  |  | CAP**4224AL* | 915SB66100E21*** | [7 empty] | 29600 | 3680000% |  | 15.5 | 10 | 8.5 | 40000 | 35200 | 88% | 1.94 | Residential | 767.5 | Yes | 3.07
211228129 | Central Heat Pump | BRYANT HEATING AND COOLING SYSTEMS | HRCU-A-CB (Split System: Heat Pump with Remote Outdoor Unit-Air-Source) | 38MURAQ36AB3* |  |  | CAP**4224AL* | 926TB66100V21*** | [7 empty] | 29200 | 3540000% |  | 16.5 | 10 | 8.1 | 38500 | 35000 | 90.91% | 1.88 | Residential | 737.5 | Yes | 2.95
211228211 | Central Heat Pump | BRYANT HEATING AND COOLING SYSTEMS | HRCU-A-CB (Split System: Heat Pump with Remote Outdoor Unit-Air-Source) | 38MURAQ36AB3* |  |  | CAP**4321AL* | 8(0,1)*SA36045E17*** | [7 empty] | 29000 | 3600000% |  | 15.5 | 10 | 8.5 | 38500 | 34800 | 90.39% | 2.06 | Residential | 750 | Yes | 3
211228445 | Central Heat Pump | BRYANT HEATING AND COOLING SYSTEMS | HRCU-A-CB (Split System: Heat Pump with Remote Outdoor Unit-Air-Source) | 38MURAQ36AB3* |  |  | CAP**4321AL* | 912SD60080E21*** | [7 empty] | 29200 | 3740000% |  | 16 | 10 | 8.5 | 38500 | 34800 | 90.39% | 2.14 | Residential | 780 | Yes | 3.12
211228911 | Central Heat Pump | BRYANT HEATING AND COOLING SYSTEMS | HRCU-A-CB (Split System: Heat Pump with Remote Outdoor Unit-Air-Source) | 38MURAQ36AB3* |  |  | CAP**4821AL* | 82*TA48090V17*** | [7 empty] | 29000 | 3620000% |  | 16 | 10 | 8.5 | 38500 | 34600 | 89.87% | 2.06 | Residential | 755 | Yes | 3.02
211229004 | Central Heat Pump | BRYANT HEATING AND COOLING SYSTEMS | HRCU-A-CB (Split System: Heat Pump with Remote Outdoor Unit-Air-Source) | 38MURAQ36AB3* |  |  | CAP**4821AL* | 912SD66100E21*** | [7 empty] | 29200 | 3740000% |  | 15.2 | 10 | 8.5 | 38500 | 35000 | 90.91% | 2.12 | Residential | 780 | Yes | 3.12
211242330 | Central Heat Pump | BRYANT HEATING AND COOLING SYSTEMS | HRCU-A-CB (Split System: Heat Pump with Remote Outdoor Unit-Air-Source) | 38MURAQ24AB3* |  |  | CAP**3621AL* | 8(0,1)*SA48070E17*** | [7 empty] | 19400 | 2500000% |  | 16.5 | 10 | 8.5 | 26800 | 21800 | 81.34% | 1.8 | Residential | 520 | Yes | 2.08
211242631 | Central Heat Pump | BRYANT HEATING AND COOLING SYSTEMS | HRCU-A-CB (Split System: Heat Pump with Remote Outdoor Unit-Air-Source) | 38MURAQ24AB3* |  |  | CAP**3621AL* | 912SD48080E17*** | [7 empty] | 19100 | 2440000% |  | 17 | 10 | 8.5 | 26200 | 22400 | 85.5% | 1.86 | Residential | 507.5 | Yes | 2.03
211242697 | Central Heat Pump | BRYANT HEATING AND COOLING SYSTEMS | HRCU-A-CB (Split System: Heat Pump with Remote Outdoor Unit-Air-Source) | 38MURAQ24AB3* |  |  | CAP**3621AL* | 83*SA60080E21*** | [7 empty] | 19100 | 2460000% |  | 17.5 | 10.5 | 8.5 | 26200 | 22200 | 84.73% | 1.86 | Residential | 512.5 | Yes | 2.05
211242728 | Central Heat Pump | BRYANT HEATING AND COOLING SYSTEMS | HRCU-A-CB (Split System: Heat Pump with Remote Outdoor Unit-Air-Source) | 38MURAQ24AB3* |  |  | CAP**3621AL* | OVLAAB036098 | [7 empty] | 18900 | 2340000% |  | 16.5 | 10 | 8.5 | 25600 | 23800 | 92.97% | 1.98 | Residential | 487.5 | Yes | 1.95
211242782 | Central Heat Pump | BRYANT HEATING AND COOLING SYSTEMS | HRCU-A-CB (Split System: Heat Pump with Remote Outdoor Unit-Air-Source) | 38MURAQ24AB3* |  |  | CAP**3717AL* | 926SA30040V14*** | [7 empty] | 18900 | 2420000% |  | 16 | 10 | 8.5 | 25600 | 21800 | 85.16% | 1.8 | Residential | 505 | Yes | 2.02
211240254 | Central Heat Pump | BRYANT HEATING AND COOLING SYSTEMS | HRCU-A-CB (Split System: Heat Pump with Remote Outdoor Unit-Air-Source) | 38MURAQ24AB3* |  |  | CAP**2414AL* | 82*TA36045V14*** | [7 empty] | 19400 | 2380000% |  | 16.5 | 10 | 8.5 | 26800 | 24000 | 89.55% | 1.98 | Residential | 495 | Yes | 1.98
211240477 | Central Heat Pump | BRYANT HEATING AND COOLING SYSTEMS | HRCU-A-CB (Split System: Heat Pump with Remote Outdoor Unit-Air-Source) | 38MURAQ24AB3* |  |  | CAP**2417AL* | 82*SA48070V17*** | [7 empty] | 19300 | 2360000% |  | 16.5 | 10 | 8.5 | 26600 | 24600 | 92.48% | 2.04 | Residential | 492.5 | Yes | 1.97
211240518 | Central Heat Pump | BRYANT HEATING AND COOLING SYSTEMS | HRCU-A-CB (Split System: Heat Pump with Remote Outdoor Unit-Air-Source) | 38MURAQ24AB3* |  |  | CAP**2417AL* | 82*TA36070V14*** | [7 empty] | 19400 | 2400000% |  | 16.5 | 10 | 8.5 | 26800 | 23600 | 88.06% | 1.96 | Residential | 500 | Yes | 2
211243164 | Central Heat Pump | BRYANT HEATING AND COOLING SYSTEMS | HRCU-A-CB (Split System: Heat Pump with Remote Outdoor Unit-Air-Source) | 38MURAQ24AB3* |  |  | CAP**3717AL* | OVMAAB036098 | [7 empty] | 18800 | 2420000% |  | 16.5 | 10 | 8.5 | 25400 | 21800 | 85.83% | 1.82 | Residential | 505 | Yes | 2.02
211243182 | Central Heat Pump | BRYANT HEATING AND COOLING SYSTEMS | HRCU-A-CB (Split System: Heat Pump with Remote Outdoor Unit-Air-Source) | 38MURAQ24AB3* |  |  | CAP**3717AL* | OVMAAB042112 | [7 empty] | 19100 | 2480000% |  | 16 | 10 | 8.5 | 25800 | 21400 | 82.95% | 1.78 | Residential | 517.5 | Yes | 2.07
211243330 | Central Heat Pump | BRYANT HEATING AND COOLING SYSTEMS | HRCU-A-CB (Split System: Heat Pump with Remote Outdoor Unit-Air-Source) | 38MURAQ24AB3* |  |  | CAP**3721AL* | 82*SA48045V17*** | [7 empty] | 18800 | 2480000% |  | 16.5 | 10.5 | 8.5 | 25600 | 21000 | 82.03% | 1.76 | Residential | 517.5 | Yes | 2.07
211240763 | Central Heat Pump | BRYANT HEATING AND COOLING SYSTEMS | HRCU-A-CB (Split System: Heat Pump with Remote Outdoor Unit-Air-Source) | 38MURAQ24AB3* |  |  | CAP**2417AL* | 83*SA48060E17*** | [7 empty] | 19600 | 2460000% |  | 16.5 | 10 | 8.5 | 27200 | 23000 | 84.56% | 1.9 | Residential | 512.5 | Yes | 2.05
211240922 | Central Heat Pump | BRYANT HEATING AND COOLING SYSTEMS | HRCU-A-CB (Split System: Heat Pump with Remote Outdoor Unit-Air-Source) | 38MURAQ24AB3* |  |  | CAP**2517AL* | 935SA48060E17*** | [7 empty] | 18800 | 2480000% |  | 17 | 10.5 | 8.5 | 25600 | 21000 | 82.03% | 1.78 | Residential | 517.5 | Yes | 2.07
211240956 | Central Heat Pump | BRYANT HEATING AND COOLING SYSTEMS | HRCU-A-CB (Split System: Heat Pump with Remote Outdoor Unit-Air-Source) | 38MURAQ24AB3* |  |  | CAP**2517AL* | 82*TA48090V17*** | [7 empty] | 18600 | 2440000% |  | 17 | 10 | 8.5 | 25200 | 21400 | 84.92% | 1.8 | Residential | 507.5 | Yes | 2.03
211241329 | Central Heat Pump | BRYANT HEATING AND COOLING SYSTEMS | HRCU-A-CB (Split System: Heat Pump with Remote Outdoor Unit-Air-Source) | 38MURAQ24AB3* |  |  | CAP**3014AL* | 8(0,1)*SA36045E14*** | [7 empty] | 19300 | 2440000% |  | 16 | 10 | 8.5 | 26600 | 22600 | 84.96% | 1.86 | Residential | 507.5 | Yes | 2.03
211241363 | Central Heat Pump | BRYANT HEATING AND COOLING SYSTEMS | HRCU-A-CB (Split System: Heat Pump with Remote Outdoor Unit-Air-Source) | 38MURAQ24AB3* |  |  | CAP**3014AL* | 8(0,1)*SA36070E14*** | [7 empty] | 19200 | 2420000% |  | 16.5 | 10 | 8.5 | 26400 | 23000 | 87.12% | 1.9 | Residential | 505 | Yes | 2.02
211243400 | Central Heat Pump | BRYANT HEATING AND COOLING SYSTEMS | HRCU-A-CB (Split System: Heat Pump with Remote Outdoor Unit-Air-Source) | 38MURAQ24AB3* |  |  | CAP**3721AL* | 926TB36040V17*** | [7 empty] | 18500 | 2400000% |  | 16 | 10 | 8.1 | 25000 | 21600 | 86.4% | 1.8 | Residential | 500 | Yes | 2
211243482 | Central Heat Pump | BRYANT HEATING AND COOLING SYSTEMS | HRCU-A-CB (Split System: Heat Pump with Remote Outdoor Unit-Air-Source) | 38MURAQ24AB3* |  |  | CAP**3721AL* | 82*TA66110V21*** | [7 empty] | 18500 | 2440000% |  | 17 | 10.5 | 8.5 | 25200 | 21200 | 84.13% | 1.8 | Residential | 507.5 | Yes | 2.03
211243749 | Central Heat Pump | BRYANT HEATING AND COOLING SYSTEMS | HRCU-A-CB (Split System: Heat Pump with Remote Outdoor Unit-Air-Source) | 38MURAQ24AB3* |  |  | CNPV*2414AL* | 915SB36060E14*** | [7 empty] | 19700 | 2400000% |  | 15.2 | 10 | 8.5 | 27200 | 23000 | 84.56% | 1.88 | Residential | 500 | Yes | 2
211241615 | Central Heat Pump | BRYANT HEATING AND COOLING SYSTEMS | HRCU-A-CB (Split System: Heat Pump with Remote Outdoor Unit-Air-Source) | 38MURAQ24AB3* |  |  | CAP**3017AL* | 915SB30026E14*** | [7 empty] | 18900 | 2320000% |  | 16.5 | 10 | 8.5 | 25800 | 24400 | 94.57% | 2.02 | Residential | 482.5 | Yes | 1.93
211243900 | Central Heat Pump | BRYANT HEATING AND COOLING SYSTEMS | HRCU-A-CB (Split System: Heat Pump with Remote Outdoor Unit-Air-Source) | 38MURAQ24AB3* |  |  | CNPV*2417AL* | 935SA36040E17*** | [7 empty] | 19300 | 2320000% |  | 16.5 | 10 | 8.5 | 26400 | 24400 | 92.42% | 2.04 | Residential | 482.5 | Yes | 1.93
211244134 | Central Heat Pump | BRYANT HEATING AND COOLING SYSTEMS | HRCU-A-CB (Split System: Heat Pump with Remote Outdoor Unit-Air-Source) | 38MURAQ24AB3* |  |  | CNPV*2417AL* | 8(0,1)*SA42090E17*** | [7 empty] | 19500 | 2400000% |  | 16 | 10 | 8.5 | 27000 | 23000 | 85.19% | 1.9 | Residential | 500 | Yes | 2
211244168 | Central Heat Pump | BRYANT HEATING AND COOLING SYSTEMS | HRCU-A-CB (Split System: Heat Pump with Remote Outdoor Unit-Air-Source) | 38MURAQ24AB3* |  |  | CNPV*2417AL* | 912SD48080E17*** | [7 empty] | 19400 | 2380000% |  | 16.5 | 10 | 8.5 | 26800 | 23200 | 86.57% | 1.92 | Residential | 495 | Yes | 1.98
211244235 | Central Heat Pump | BRYANT HEATING AND COOLING SYSTEMS | HRCU-A-CB (Split System: Heat Pump with Remote Outdoor Unit-Air-Source) | 38MURAQ24AB3* |  |  | CNPV*2417AL* | 83*SA48060E17*** | [7 empty] | 19600 | 2440000% |  | 16 | 10 | 8.5 | 27200 | 22600 | 83.09% | 1.86 | Residential | 507.5 | Yes | 2.03
211241847 | Central Heat Pump | BRYANT HEATING AND COOLING SYSTEMS | HRCU-A-CB (Split System: Heat Pump with Remote Outdoor Unit-Air-Source) | 38MURAQ24AB3* |  |  | CAP**3617AL* | 926SA36040V17*** | [7 empty] | 18900 | 2340000% |  | 16 | 10 | 8.5 | 25800 | 23600 | 91.47% | 1.96 | Residential | 487.5 | Yes | 1.95
211242560 | Central Heat Pump | BRYANT HEATING AND COOLING SYSTEMS | HRCU-A-CB (Split System: Heat Pump with Remote Outdoor Unit-Air-Source) | 38MURAQ24AB3* |  |  | CAP**3621AL* | 8(0,1)*SA36070E17*** | [7 empty] | 18800 | 2340000% |  | 17 | 10 | 8.5 | 25600 | 23600 | 92.19% | 1.98 | Residential | 487.5 | Yes | 1.95
211242642 | Central Heat Pump | BRYANT HEATING AND COOLING SYSTEMS | HRCU-A-CB (Split System: Heat Pump with Remote Outdoor Unit-Air-Source) | 38MURAQ24AB3* |  |  | CAP**3621AL* | 912SD60080E21*** | [7 empty] | 19300 | 2500000% |  | 17 | 10.5 | 8.5 | 26600 | 21800 | 81.95% | 1.82 | Residential | 520 | Yes | 2.08
211242876 | Central Heat Pump | BRYANT HEATING AND COOLING SYSTEMS | HRCU-A-CB (Split System: Heat Pump with Remote Outdoor Unit-Air-Source) | 38MURAQ24AB3* |  |  | CAP**3717AL* | 935SA48060E17*** | [7 empty] | 18900 | 2480000% |  | 17 | 10.5 | 8.5 | 25600 | 21400 | 83.59% | 1.8 | Residential | 517.5 | Yes | 2.07
211242908 | Central Heat Pump | BRYANT HEATING AND COOLING SYSTEMS | HRCU-A-CB (Split System: Heat Pump with Remote Outdoor Unit-Air-Source) | 38MURAQ24AB3* |  |  | CAP**3717AL* | 82*TA36070V14*** | [7 empty] | 18900 | 2480000% |  | 17 | 10.5 | 8.5 | 25800 | 21400 | 82.95% | 1.78 | Residential | 517.5 | Yes | 2.07
211243153 | Central Heat Pump | BRYANT HEATING AND COOLING SYSTEMS | HRCU-A-CB (Split System: Heat Pump with Remote Outdoor Unit-Air-Source) | 38MURAQ24AB3* |  |  | CAP**3717AL* | 83*SA48060E17*** | [7 empty] | 19100 | 2540000% |  | 16.5 | 10.5 | 8.5 | 26200 | 21000 | 80.15% | 1.76 | Residential | 530 | Yes | 2.12
212407359 | Central Heat Pump | BRYANT HEATING AND COOLING SYSTEMS | HRCU-A-CB (Split System: Heat Pump with Remote Outdoor Unit-Air-Source) | 284ANV036*0**B* | ADP |  | C36A***C759 | 88*TA36070C14*** | [7 empty] | 29800 | 3340000% |  | 19 | 12 | 9 | 33800 | 25800 | 76.33% | 2 | Residential | 695 | Yes | 2.78
211243421 | Central Heat Pump | BRYANT HEATING AND COOLING SYSTEMS | HRCU-A-CB (Split System: Heat Pump with Remote Outdoor Unit-Air-Source) | 38MURAQ24AB3* |  |  | CAP**3721AL* | 926TB48080V17*** | [7 empty] | 18700 | 2480000% |  | 17 | 10.5 | 8.5 | 25600 | 21000 | 82.03% | 1.76 | Residential | 517.5 | Yes | 2.07
211243803 | Central Heat Pump | BRYANT HEATING AND COOLING SYSTEMS | HRCU-A-CB (Split System: Heat Pump with Remote Outdoor Unit-Air-Source) | 38MURAQ24AB3* |  |  | CNPV*2414AL* | 912SD36060E14*** | [7 empty] | 19600 | 2420000% |  | 15.5 | 10 | 8.5 | 27200 | 22600 | 83.09% | 1.86 | Residential | 505 | Yes | 2.02
211243864 | Central Heat Pump | BRYANT HEATING AND COOLING SYSTEMS | HRCU-A-CB (Split System: Heat Pump with Remote Outdoor Unit-Air-Source) | 38MURAQ24AB3* |  |  | CNPV*2417AL* | 926SA30040V14*** | [7 empty] | 19500 | 2340000% |  | 15.5 | 10 | 8.5 | 26600 | 24000 | 90.23% | 1.96 | Residential | 487.5 | Yes | 1.95
211244046 | Central Heat Pump | BRYANT HEATING AND COOLING SYSTEMS | HRCU-A-CB (Split System: Heat Pump with Remote Outdoor Unit-Air-Source) | 38MURAQ24AB3* |  |  | CNPV*2417AL* | 915SB36060E14*** | [7 empty] | 19700 | 2400000% |  | 15.2 | 10 | 8.5 | 27200 | 23000 | 84.56% | 1.88 | Residential | 500 | Yes | 2
211244246 | Central Heat Pump | BRYANT HEATING AND COOLING SYSTEMS | HRCU-A-CB (Split System: Heat Pump with Remote Outdoor Unit-Air-Source) | 38MURAQ24AB3* |  |  | CNPV*2417AL* | OVMAAB036098 | [7 empty] | 19400 | 2340000% |  | 16 | 10 | 8.5 | 26600 | 24000 | 90.23% | 1.98 | Residential | 487.5 | Yes | 1.95
211244532 | Central Heat Pump | BRYANT HEATING AND COOLING SYSTEMS | HRCU-A-CB (Split System: Heat Pump with Remote Outdoor Unit-Air-Source) | 38MURAQ24AB3* |  |  | CNPV*3017AL* | 935SA48060E17*** | [7 empty] | 19100 | 2420000% |  | 16.5 | 10.5 | 8.1 | 26200 | 22800 | 87.02% | 1.9 | Residential | 505 | Yes | 2.02
211226518 | Central Heat Pump | BRYANT HEATING AND COOLING SYSTEMS | HRCU-A-CB (Split System: Heat Pump with Remote Outdoor Unit-Air-Source) | 38MURAQ36AB3* |  |  | CAP**3717AL* | 8(0,1)*SA48070E17*** | [7 empty] | 29400 | 3620000% |  | 15.5 | 10 | 8.5 | 39500 | 35000 | 88.61% | 2.02 | Residential | 755 | Yes | 3.02
211244566 | Central Heat Pump | BRYANT HEATING AND COOLING SYSTEMS | HRCU-A-CB (Split System: Heat Pump with Remote Outdoor Unit-Air-Source) | 38MURAQ24AB3* |  |  | CNPV*3017AL* | 82*TA48090V17*** | [7 empty] | 19000 | 2380000% |  | 17 | 10.5 | 8.1 | 26000 | 23400 | 90% | 1.94 | Residential | 495 | Yes | 1.98
211244764 | Central Heat Pump | BRYANT HEATING AND COOLING SYSTEMS | HRCU-A-CB (Split System: Heat Pump with Remote Outdoor Unit-Air-Source) | 38MURAQ24AB3* |  |  | CNPV*3017AL* | 915SB48080E17*** | [7 empty] | 19500 | 2460000% |  | 15.5 | 10 | 8.1 | 26800 | 22200 | 82.84% | 1.82 | Residential | 512.5 | Yes | 2.05
211226871 | Central Heat Pump | BRYANT HEATING AND COOLING SYSTEMS | HRCU-A-CB (Split System: Heat Pump with Remote Outdoor Unit-Air-Source) | 38MURAQ36AB3* |  |  | CAP**3721AL* | 82*SA48070V17*** | [7 empty] | 29200 | 3660000% |  | 15.5 | 10 | 8.5 | 38500 | 34800 | 90.39% | 2.08 | Residential | 762.5 | Yes | 3.05
211244684 | Central Heat Pump | BRYANT HEATING AND COOLING SYSTEMS | HRCU-A-CB (Split System: Heat Pump with Remote Outdoor Unit-Air-Source) | 38MURAQ24AB3* |  |  | CNPV*3017AL* | 8(0,1)*SA36045E17*** | [7 empty] | 19100 | 2400000% |  | 16.5 | 10.5 | 8.1 | 26200 | 23000 | 87.79% | 1.9 | Residential | 500 | Yes | 2
211244720 | Central Heat Pump | BRYANT HEATING AND COOLING SYSTEMS | HRCU-A-CB (Split System: Heat Pump with Remote Outdoor Unit-Air-Source) | 38MURAQ24AB3* |  |  | CNPV*3017AL* | 912SD36060E14*** | [7 empty] | 18900 | 2340000% |  | 17 | 10 | 8.1 | 25800 | 24000 | 93.02% | 2 | Residential | 487.5 | Yes | 1.95
211244786 | Central Heat Pump | BRYANT HEATING AND COOLING SYSTEMS | HRCU-A-CB (Split System: Heat Pump with Remote Outdoor Unit-Air-Source) | 38MURAQ24AB3* |  |  | CNPV*3017AL* | 912SD36040E17*** | [7 empty] | 19100 | 2360000% |  | 15.5 | 10 | 8.1 | 26200 | 23400 | 89.31% | 1.92 | Residential | 492.5 | Yes | 1.97
211245120 | Central Heat Pump | BRYANT HEATING AND COOLING SYSTEMS | HRCU-A-CB (Split System: Heat Pump with Remote Outdoor Unit-Air-Source) | 38MURAQ24AB3* |  |  | CNPV*3617AL* | 8(0,1)*SA36045E17*** | [7 empty] | 19100 | 2400000% |  | 16.5 | 10.5 | 8.1 | 26200 | 23000 | 87.79% | 1.9 | Residential | 500 | Yes | 2
211245689 | Central Heat Pump | BRYANT HEATING AND COOLING SYSTEMS | HRCU-A-CB (Split System: Heat Pump with Remote Outdoor Unit-Air-Source) | 38MURAQ24AB3* |  |  | CNPV*3621AL* | 912SD60100E21*** | [7 empty] | 19300 | 2480000% |  | 16.5 | 10.5 | 8.5 | 26800 | 22200 | 82.84% | 1.84 | Residential | 517.5 | Yes | 2.07
211227153 | Central Heat Pump | BRYANT HEATING AND COOLING SYSTEMS | HRCU-A-CB (Split System: Heat Pump with Remote Outdoor Unit-Air-Source) | 38MURAQ36AB3* |  |  | CAP**3721AL* | 935SA66100E21*** | [7 empty] | 29200 | 3760000% |  | 15.5 | 10 | 8.5 | 39500 | 35000 | 88.61% | 2.14 | Residential | 782.5 | Yes | 3.13
211227572 | Central Heat Pump | BRYANT HEATING AND COOLING SYSTEMS | HRCU-A-CB (Split System: Heat Pump with Remote Outdoor Unit-Air-Source) | 38MURAQ36AB3* |  |  | CAP**4221AL* | 915SB60080E21*** | [7 empty] | 29400 | 3600000% |  | 15.5 | 10 | 8.1 | 39500 | 35200 | 89.11% | 1.92 | Residential | 750 | Yes | 3
211227956 | Central Heat Pump | BRYANT HEATING AND COOLING SYSTEMS | HRCU-A-CB (Split System: Heat Pump with Remote Outdoor Unit-Air-Source) | 38MURAQ36AB3* |  |  | CAP**4224AL* | 912SD60080E21*** | [7 empty] | 29200 | 3520000% |  | 16.5 | 10 | 8.1 | 38500 | 35000 | 90.91% | 1.88 | Residential | 732.5 | Yes | 2.93
211228089 | Central Heat Pump | BRYANT HEATING AND COOLING SYSTEMS | HRCU-A-CB (Split System: Heat Pump with Remote Outdoor Unit-Air-Source) | 38MURAQ36AB3* |  |  | CAP**4224AL* | 935SA60100E21*** | [7 empty] | 29400 | 3580000% |  | 16 | 10 | 8.1 | 38500 | 35000 | 90.91% | 1.9 | Residential | 745 | Yes | 2.98
211228138 | Central Heat Pump | BRYANT HEATING AND COOLING SYSTEMS | HRCU-A-CB (Split System: Heat Pump with Remote Outdoor Unit-Air-Source) | 38MURAQ36AB3* |  |  | CAP**4224AL* | 926TB66120V24*** | [7 empty] | 29400 | 3560000% |  | 16 | 10 | 8.1 | 38500 | 35000 | 90.91% | 1.88 | Residential | 742.5 | Yes | 2.97
211229258 | Central Heat Pump | BRYANT HEATING AND COOLING SYSTEMS | HRCU-A-CB (Split System: Heat Pump with Remote Outdoor Unit-Air-Source) | 38MURAQ36AB3* |  |  | CAP**4824AL* | 8(0,1)*SA48090E21*** | [7 empty] | 29000 | 3640000% |  | 16 | 10 | 8.5 | 38500 | 34600 | 89.87% | 2.08 | Residential | 757.5 | Yes | 3.03
211229511 | Central Heat Pump | BRYANT HEATING AND COOLING SYSTEMS | HRCU-A-CB (Split System: Heat Pump with Remote Outdoor Unit-Air-Source) | 38MURAQ36AB3* |  |  | CAP**4824AL* | 915SB66120E24*** | [7 empty] | 29200 | 3720000% |  | 15.5 | 10 | 8.5 | 38500 | 35000 | 90.91% | 2.12 | Residential | 775 | Yes | 3.1
212498559 | Central Heat Pump | BRYANT HEATING AND COOLING SYSTEMS | HRCU-A-CB (Split System: Heat Pump with Remote Outdoor Unit-Air-Source) | 38MURAQ24AB3* | ADP |  | CP2403A+TXV+TD | [8 empty] | 17600 | 2300000% |  | 16 | 10 | 8.5 | 24800 | 22600 | 91.13% | 1.84 | Residential | 480 | Yes | 1.92
212498593 | Central Heat Pump | BRYANT HEATING AND COOLING SYSTEMS | HRCU-A-CB (Split System: Heat Pump with Remote Outdoor Unit-Air-Source) | 38MURAQ18AB3* | ADP |  | CE1801A+TXV | [8 empty] | 10900 | 1740000% |  | 17 | 10.5 | 8.6 | 17000 | 19300 | 113.5% | 2.3 | Residential | 362.5 | Yes | 1.45
211229611 | Central Heat Pump | BRYANT HEATING AND COOLING SYSTEMS | HRCU-A-CB (Split System: Heat Pump with Remote Outdoor Unit-Air-Source) | 38MURAQ36AB3* |  |  | CAP**4824AL* | 926TB66100V21*** | [7 empty] | 28800 | 3600000% |  | 16.5 | 10 | 8.5 | 37800 | 34600 | 91.53% | 2.06 | Residential | 750 | Yes | 3
211230545 | Central Heat Pump | BRYANT HEATING AND COOLING SYSTEMS | HRCU-A-CB (Split System: Heat Pump with Remote Outdoor Unit-Air-Source) | 38MURAQ36AB3* |  |  | CNPV*4824AL* | 83*SA60100E21*** | [7 empty] | 29200 | 3620000% |  | 16 | 10 | 8.1 | 38500 | 34800 | 90.39% | 2.02 | Residential | 755 | Yes | 3.02
211230596 | Central Heat Pump | BRYANT HEATING AND COOLING SYSTEMS | HRCU-A-CB (Split System: Heat Pump with Remote Outdoor Unit-Air-Source) | 38MURAQ36AB3* |  |  | CNPV*4824AL* | 912SD60080E21*** | [7 empty] | 29000 | 3580000% |  | 16.5 | 10.5 | 8.1 | 38500 | 34800 | 90.39% | 2.02 | Residential | 745 | Yes | 2.98
211259743 | Central Heat Pump | BRYANT HEATING AND COOLING SYSTEMS | HRCU-A-CB (Split System: Heat Pump with Remote Outdoor Unit-Air-Source) | 38MURAQ18AB3* |  |  | CAP**1917AL* | 82*TA36045V14*** | [7 empty] | 12200 |  |  | 16.5 | 11 | 8.5 | 18000 | 17600 | 97.78% | 2.14 | Residential | 377.5 | Yes | 1.51
211259979 | Central Heat Pump | BRYANT HEATING AND COOLING SYSTEMS | HRCU-A-CB (Split System: Heat Pump with Remote Outdoor Unit-Air-Source) | 38MURAQ18AB3* |  |  | CAP**1917AL* | 912SD36040E17*** | [7 empty] | 12400 | 1830000% |  | 15.5 | 10.5 | 8.5 | 18400 | 17600 | 95.65% | 2.12 | Residential | 382.5 | Yes | 1.53
211259996 | Central Heat Pump | BRYANT HEATING AND COOLING SYSTEMS | HRCU-A-CB (Split System: Heat Pump with Remote Outdoor Unit-Air-Source) | 38MURAQ18AB3* |  |  | CAP**1917AL* | 8(0,1)*SA36070E14*** | [7 empty] | 12200 |  |  | 16.5 | 11 | 8.5 | 18000 | 17700 | 98.33% | 2.14 | Residential | 377.5 | Yes | 1.51
212382997 | Central Heat Pump | BRYANT HEATING AND COOLING SYSTEMS | HRCU-A-CB (Split System: Heat Pump with Remote Outdoor Unit-Air-Source) | 38MURAQ36AB3* |  |  | CAP**3617AL* | 8(0,1)*SA42090E17*** | [7 empty] | 29600 | 3560000% |  | 15.5 | 9.5 | 8.1 | 39500 | 35200 | 89.11% | 1.84 | Residential | 742.5 | Yes | 2.97
212383113 | Central Heat Pump | BRYANT HEATING AND COOLING SYSTEMS | HRCU-A-CB (Split System: Heat Pump with Remote Outdoor Unit-Air-Source) | 38MURAQ36AB3* |  |  | CAP**3621AL* | 926SA60080V21*** | [7 empty] | 29400 | 3540000% |  | 16 | 9.5 | 8.1 | 39500 | 35200 | 89.11% | 1.82 | Residential | 737.5 | Yes | 2.95
212407315 | Central Heat Pump | BRYANT HEATING AND COOLING SYSTEMS | HRCU-A-CB (Split System: Heat Pump with Remote Outdoor Unit-Air-Source) | 284ANV036*0**B* | ADP |  | C36A***C129 | 88*TA36070C14*** | [7 empty] | 29800 | 3220000% |  | 19 | 11.5 | 9 | 33800 | 25800 | 76.33% | 2 | Residential | 670 | Yes | 2.68
211260227 | Central Heat Pump | BRYANT HEATING AND COOLING SYSTEMS | HRCU-A-CB (Split System: Heat Pump with Remote Outdoor Unit-Air-Source) | 38MURAQ18AB3* |  |  | CAP**2414AL* | 8(0,1)*SA36070E14*** | [7 empty] | 12300 | 1760000% |  | 16 | 10.5 | 8.5 | 18400 | 19100 | 103.8% | 2.3 | Residential | 367.5 | Yes | 1.47
210720684 | Central Heat Pump | BRYANT HEATING AND COOLING SYSTEMS | HRCU-A-CB (Split System: Heat Pump with Remote Outdoor Unit-Air-Source) | 284ANV036*0**B* |  |  | CNPV*6024AL*+UI | 83*CA60100C21*** | [7 empty] | 30600 | 3420000% |  | 20 | 12.5 | 9 | 34800 | 25600 | 73.56% | 2.02 | Residential | 712.5 | Yes | 2.85 | Both
211229956 | Central Heat Pump | BRYANT HEATING AND COOLING SYSTEMS | HRCU-A-CB (Split System: Heat Pump with Remote Outdoor Unit-Air-Source) | 38MURAQ36AB3* |  |  | CNPV*4821AL* | 8(0,1)*SA60090E21*** | [7 empty] | 29200 | 3660000% |  | 16 | 10.5 | 8.1 | 39500 | 34800 | 88.1% | 2.04 | Residential | 762.5 | Yes | 3.05
211230049 | Central Heat Pump | BRYANT HEATING AND COOLING SYSTEMS | HRCU-A-CB (Split System: Heat Pump with Remote Outdoor Unit-Air-Source) | 38MURAQ36AB3* |  |  | CNPV*4821AL* | 83*SA60100E21*** | [7 empty] | 29200 | 3620000% |  | 16 | 10 | 8.1 | 38500 | 34800 | 90.39% | 2.02 | Residential | 755 | Yes | 3.02
211230183 | Central Heat Pump | BRYANT HEATING AND COOLING SYSTEMS | HRCU-A-CB (Split System: Heat Pump with Remote Outdoor Unit-Air-Source) | 38MURAQ36AB3* |  |  | CNPV*4821AL* | 915SB60080E21*** | [7 empty] | 29400 | 3680000% |  | 15.5 | 10.5 | 8.1 | 39500 | 35000 | 88.61% | 2.06 | Residential | 767.5 | Yes | 3.07
211230292 | Central Heat Pump | BRYANT HEATING AND COOLING SYSTEMS | HRCU-A-CB (Split System: Heat Pump with Remote Outdoor Unit-Air-Source) | 38MURAQ36AB3* |  |  | CNPV*4821AL* | 935SA66100E21*** | [7 empty] | 29400 | 3740000% |  | 15.5 | 10.5 | 8.5 | 39500 | 35000 | 88.61% | 2.08 | Residential | 780 | Yes | 3.12
211230576 | Central Heat Pump | BRYANT HEATING AND COOLING SYSTEMS | HRCU-A-CB (Split System: Heat Pump with Remote Outdoor Unit-Air-Source) | 38MURAQ36AB3* |  |  | CNPV*4824AL* | 82*TA66135V24*** | [7 empty] | 29200 | 3620000% |  | 16 | 10 | 8.1 | 38500 | 34800 | 90.39% | 2.02 | Residential | 755 | Yes | 3.02
211230769 | Central Heat Pump | BRYANT HEATING AND COOLING SYSTEMS | HRCU-A-CB (Split System: Heat Pump with Remote Outdoor Unit-Air-Source) | 38MURAQ36AB3* |  |  | CNPV*4824AL* | 926TB66100V21*** | [7 empty] | 29200 | 3600000% |  | 16.5 | 10.5 | 8.1 | 38500 | 34800 | 90.39% | 2.02 | Residential | 750 | Yes | 3
211257332 | Central Heat Pump | BRYANT HEATING AND COOLING SYSTEMS | HRCU-A-CB (Split System: Heat Pump with Remote Outdoor Unit-Air-Source) | 38MURAQ18AB3* |  |  | FJ4DN*B24L* | [8 empty] | 12800 | 1850000% |  | 15.5 | 10.5 | 9 | 19300 | 18300 | 94.82% | 2.2 | Residential | 385 | Yes | 1.54
211259947 | Central Heat Pump | BRYANT HEATING AND COOLING SYSTEMS | HRCU-A-CB (Split System: Heat Pump with Remote Outdoor Unit-Air-Source) | 38MURAQ18AB3* |  |  | CAP**1917AL* | 912SD42060E17*** | [7 empty] | 12200 | 1820000% |  | 16.5 | 11 | 8.5 | 18100 | 17600 | 97.24% | 2.14 | Residential | 380 | Yes | 1.52
211260122 | Central Heat Pump | BRYANT HEATING AND COOLING SYSTEMS | HRCU-A-CB (Split System: Heat Pump with Remote Outdoor Unit-Air-Source) | 38MURAQ18AB3* |  |  | CAP**2414AL* | 915SB30040E14*** | [7 empty] | 12500 | 1770000% |  | 15.5 | 10.5 | 8.5 | 18700 | 19000 | 101.6% | 2.28 | Residential | 370 | Yes | 1.48
206790602 | Central Heat Pump | BRYANT HEATING AND COOLING SYSTEMS | HRCU-A-CB (Split System: Heat Pump with Remote Outdoor Unit-Air-Source) | 284ANV048*0**B* |  |  | CAP**4821AL*+UI | 987MB66100C21*** | 44000 | 21 |  | 12 | 10.5 |  | 47000 | 43500 | 4350000% | 0.92553 | 21 | 11.7 | 9.5 | 46500 | 36400 | 78.28% | 2.28 | Residential | 907.5 | Yes | 3.63 | Both
206790295 | Central Heat Pump | BRYANT HEATING AND COOLING SYSTEMS | HRCU-A-CB (Split System: Heat Pump with Remote Outdoor Unit-Air-Source) | 284ANV036*0**B* |  |  | CAP**4224AL*+UI | 986TC66120C24*** | 33200 | 21 |  | 12 | 10.5 |  | 32400 | 31400 | 3320000% | 0.96914 | 19.5 | 12 | 9.5 | 35400 | 26200 | 74.01% | 2 | Residential | 692.5 | Yes | 2.77 | Both
206790378 | Central Heat Pump | BRYANT HEATING AND COOLING SYSTEMS | HRCU-A-CB (Split System: Heat Pump with Remote Outdoor Unit-Air-Source) | 284ANV036*0**B* |  |  | CNPV*4217AL*+UI | 987MB42080C17*** | 33200 | 20.5 |  | 12 | 10 |  | 32000 | 31600 | 3320000% | 0.9875 | 19 | 11.7 | 9 | 35400 | 26200 | 74.01% | 1.98 | Residential | 692.5 | Yes | 2.77 | Both
206790428 | Central Heat Pump | BRYANT HEATING AND COOLING SYSTEMS | HRCU-A-CB (Split System: Heat Pump with Remote Outdoor Unit-Air-Source) | 284ANV036*0**B* |  |  | CSPH*3612AL*+UI | 88*TA48070C17*** | 33600 | 20 |  | 12 | 10 |  | 32000 | 31400 | 3360000% | 0.98125 | 18.5 | 11.7 | 9 | 35400 | 26200 | 74.01% | 2 | Residential | 700 | Yes | 2.8 | Both
206790530 | Central Heat Pump | BRYANT HEATING AND COOLING SYSTEMS | HRCU-A-CB (Split System: Heat Pump with Remote Outdoor Unit-Air-Source) | 284ANV036*0**B* |  |  | CAP**3717AL*+UI | 935CA48060C17*** | 33800 | 20 |  | 12 | 10.5 |  | 34800 | 31600 | 3380000% | 0.90805 | 18.5 | 11.7 | 9 | 35600 | 26400 | 74.16% | 2 | Residential | 705 | Yes | 2.82 | Both
206790547 | Central Heat Pump | BRYANT HEATING AND COOLING SYSTEMS | HRCU-A-CB (Split System: Heat Pump with Remote Outdoor Unit-Air-Source) | 284ANV036*0**B* |  |  | CNPV*4217AL*+UI | 935CA48060C17*** | 33200 | 20 |  | 12 | 10 |  | 32200 | 31600 | 3320000% | 0.98137 | 19 | 11.7 | 9 | 35600 | 26200 | 73.6% | 1.98 | Residential | 692.5 | Yes | 2.77 | Both
206790562 | Central Heat Pump | BRYANT HEATING AND COOLING SYSTEMS | HRCU-A-CB (Split System: Heat Pump with Remote Outdoor Unit-Air-Source) | 284ANV036*0**B* |  |  | CAP**4821AL*+UI | 88*TA36045C17*** | 33400 | 20.5 |  | 12 | 10.5 |  | 34800 | 31200 | 3340000% | 0.89655 | 19 | 11.7 | 9 | 35200 | 26000 | 73.86% | 2 | Residential | 695 | Yes | 2.78 | Both
210720660 | Central Heat Pump | BRYANT HEATING AND COOLING SYSTEMS | HRCU-A-CB (Split System: Heat Pump with Remote Outdoor Unit-Air-Source) | 284ANV036*0**B* |  |  | CAP**6124AL*+UI | 83*CA60100C21*** | [7 empty] | 30200 | 3480000% |  | 19.5 | 12.5 | 9 | 34600 | 25200 | 72.83% | 2.02 | Residential | 725 | Yes | 2.9 | Both
211295841 | Central Heat Pump | BRYANT HEATING AND COOLING SYSTEMS | HRCU-A-CB (Split System: Heat Pump with Remote Outdoor Unit-Air-Source) | 38MURAQ30AB3* |  |  | CAP**3721AL* | 926TB66100V21*** | [7 empty] | 23000 | 3060000% |  | 15.2 | 9 | 8.1 | 33000 | 26200 | 79.39% | 1.84 | Residential | 637.5 | Yes | 2.55
211712869 | Central Heat Pump | BRYANT HEATING AND COOLING SYSTEMS | HRCU-A-CB (Split System: Heat Pump with Remote Outdoor Unit-Air-Source) | 38MURAQ30AB3* |  |  | CAP**4224AL* | 8(0,1)*SA60110E24*** | [7 empty] | 23400 | 3000000% |  | 15.2 | 9 | 8.1 | 33800 | 27200 | 80.47% | 1.8 | Residential | 625 | Yes | 2.5
211713270 | Central Heat Pump | BRYANT HEATING AND COOLING SYSTEMS | HRCU-A-CB (Split System: Heat Pump with Remote Outdoor Unit-Air-Source) | 38MURAQ30AB3* |  |  | CAP**4321AL* | 8(0,1)*SA42090E17*** | [7 empty] | 23200 | 3060000% |  | 15.2 | 9 | 8.1 | 33200 | 26000 | 78.31% | 1.84 | Residential | 637.5 | Yes | 2.55
210470320 | Central Heat Pump | BRYANT HEATING AND COOLING SYSTEMS | HRCU-A-CB (Split System: Heat Pump with Remote Outdoor Unit-Air-Source) | 288BNV037*0**B* |  |  | CAP**6024AL*+UI | 987MB66120C24*** | [7 empty] | 31200 | 3280000% |  | 17.5 | 11.7 | 8.5 | 32000 | 24800 | 77.5% | 1.98 | Residential | 682.5 | Yes | 2.73 | Both
210532977 | Central Heat Pump | BRYANT HEATING AND COOLING SYSTEMS | HRCU-A-CB (Split System: Heat Pump with Remote Outdoor Unit-Air-Source) | 284ANV024*0**B* |  |  | CAP**3017AL*+UI | 88*TA36045C17*** | [7 empty] | 25200 | 2300000% |  | 19.5 | 12.5 | 10 | 26800 | 20200 | 75.37% | 2.34 | Residential | 480 | Yes | 1.92 | Both
210533009 | Central Heat Pump | BRYANT HEATING AND COOLING SYSTEMS | HRCU-A-CB (Split System: Heat Pump with Remote Outdoor Unit-Air-Source) | 284ANV024*0**B* |  |  | CAP**3721AL*+UI | 88*TA48090C17*** | [7 empty] | 24600 | 2420000% |  | 21.5 | 14 | 11 | 26400 | 19600 | 74.24% | 2.58 | Residential | 505 | Yes | 2.02 | Both
210533027 | Central Heat Pump | BRYANT HEATING AND COOLING SYSTEMS | HRCU-A-CB (Split System: Heat Pump with Remote Outdoor Unit-Air-Source) | 284ANV024*0**B* |  |  | CAP**4321AL*+UI | 935CA48060C17*** | [7 empty] | 24800 | 2400000% |  | 20 | 13 | 10.5 | 26400 | 19800 | 75% | 2.52 | Residential | 500 | Yes | 2 | Both
210533045 | Central Heat Pump | BRYANT HEATING AND COOLING SYSTEMS | HRCU-A-CB (Split System: Heat Pump with Remote Outdoor Unit-Air-Source) | 284ANV024*0**B* |  |  | CAP**4321AL*+UI | 88*TA48090C17*** | [7 empty] | 24600 | 2420000% |  | 21.5 | 14 | 11 | 26400 | 19600 | 74.24% | 2.58 | Residential | 505 | Yes | 2.02 | Both
210533111 | Central Heat Pump | BRYANT HEATING AND COOLING SYSTEMS | HRCU-A-CB (Split System: Heat Pump with Remote Outdoor Unit-Air-Source) | 284ANV024*0**B* |  |  | CSPH*4212AL*+UI | 935CA66100C21*** | [7 empty] | 24600 | 2400000% |  | 19.5 | 13 | 9.5 | 26400 | 19600 | 74.24% | 2.54 | Residential | 500 | Yes | 2 | Both
212596826 | Central Heat Pump | BRYANT HEATING AND COOLING SYSTEMS | HRCU-A-CB (Split System: Heat Pump with Remote Outdoor Unit-Air-Source) | 284ANV024*0**B* |  |  | CNPV*3017AL*+UI | 987MB42060C17*** | [7 empty] | 25200 | 2300000% |  | 19 | 12.5 | 9.5 | 26800 | 20200 | 75.37% | 2.34 | Residential | 480 | Yes | 1.92 | Both
211245098 | Central Heat Pump | BRYANT HEATING AND COOLING SYSTEMS | HRCU-A-CB (Split System: Heat Pump with Remote Outdoor Unit-Air-Source) | 38MURAQ24AB3* |  |  | CNPV*3617AL* | 926TB42060V17*** | [7 empty] | 19100 | 2400000% |  | 16.5 | 10 | 8.1 | 26200 | 23200 | 88.55% | 1.92 | Residential | 500 | Yes | 2
211245189 | Central Heat Pump | BRYANT HEATING AND COOLING SYSTEMS | HRCU-A-CB (Split System: Heat Pump with Remote Outdoor Unit-Air-Source) | 38MURAQ24AB3* |  |  | CNPV*3617AL* | 915SB42060E17*** | [7 empty] | 19400 | 2460000% |  | 16 | 10 | 8.1 | 26600 | 22400 | 84.21% | 1.84 | Residential | 512.5 | Yes | 2.05
211245632 | Central Heat Pump | BRYANT HEATING AND COOLING SYSTEMS | HRCU-A-CB (Split System: Heat Pump with Remote Outdoor Unit-Air-Source) | 38MURAQ24AB3* |  |  | CNPV*3621AL* | 8(0,1)*SA60090E21*** | [7 empty] | 19300 | 2460000% |  | 16.5 | 10.5 | 8.5 | 26600 | 22400 | 84.21% | 1.84 | Residential | 512.5 | Yes | 2.05
211245700 | Central Heat Pump | BRYANT HEATING AND COOLING SYSTEMS | HRCU-A-CB (Split System: Heat Pump with Remote Outdoor Unit-Air-Source) | 38MURAQ24AB3* |  |  | CNPV*3621AL* | 915SB42060E17*** | [7 empty] | 19400 | 2460000% |  | 16 | 10.5 | 8.1 | 26600 | 22400 | 84.21% | 1.84 | Residential | 512.5 | Yes | 2.05
211245893 | Central Heat Pump | BRYANT HEATING AND COOLING SYSTEMS | HRCU-A-CB (Split System: Heat Pump with Remote Outdoor Unit-Air-Source) | 38MURAQ24AB3* |  |  | FMA4X30**AL* | [8 empty] | 19600 | 2580000% |  | 18 | 10.5 | 9 | 27600 | 21000 | 76.09% | 1.8 | Residential | 537.5 | Yes | 2.15
211227468 | Central Heat Pump | BRYANT HEATING AND COOLING SYSTEMS | HRCU-A-CB (Split System: Heat Pump with Remote Outdoor Unit-Air-Source) | 38MURAQ36AB3* |  |  | CAP**4221AL* | 82*TA48090V17*** | [7 empty] | 29400 | 3560000% |  | 16 | 10 | 8.1 | 38500 | 35000 | 90.91% | 1.9 | Residential | 742.5 | Yes | 2.97
211227800 | Central Heat Pump | BRYANT HEATING AND COOLING SYSTEMS | HRCU-A-CB (Split System: Heat Pump with Remote Outdoor Unit-Air-Source) | 38MURAQ36AB3* |  |  | CAP**4224AL* | 8(0,1)*SA60090E24*** | [7 empty] | 29400 | 3540000% |  | 16 | 10 | 8.1 | 38500 | 35000 | 90.91% | 1.88 | Residential | 737.5 | Yes | 2.95
211240532 | Central Heat Pump | BRYANT HEATING AND COOLING SYSTEMS | HRCU-A-CB (Split System: Heat Pump with Remote Outdoor Unit-Air-Source) | 38MURAQ24AB3* |  |  | CAP**2417AL* | 926TB48080V17*** | [7 empty] | 19400 | 2380000% |  | 16.5 | 10 | 8.5 | 26800 | 24000 | 89.55% | 1.98 | Residential | 495 | Yes | 1.98
211227936 | Central Heat Pump | BRYANT HEATING AND COOLING SYSTEMS | HRCU-A-CB (Split System: Heat Pump with Remote Outdoor Unit-Air-Source) | 38MURAQ36AB3* |  |  | CAP**4224AL* | 82*TA66135V24*** | [7 empty] | 29400 | 3560000% |  | 16 | 10 | 8.1 | 38500 | 35000 | 90.91% | 1.88 | Residential | 742.5 | Yes | 2.97
211228029 | Central Heat Pump | BRYANT HEATING AND COOLING SYSTEMS | HRCU-A-CB (Split System: Heat Pump with Remote Outdoor Unit-Air-Source) | 38MURAQ36AB3* |  |  | CAP**4224AL* | 915SB66120E24*** | [7 empty] | 29600 | 3660000% |  | 15.2 | 10 | 8.1 | 40000 | 35200 | 88% | 1.94 | Residential | 762.5 | Yes | 3.05
211228797 | Central Heat Pump | BRYANT HEATING AND COOLING SYSTEMS | HRCU-A-CB (Split System: Heat Pump with Remote Outdoor Unit-Air-Source) | 38MURAQ36AB3* |  |  | CAP**4821AL* | 8(0,1)*SA60090E21*** | [7 empty] | 29000 | 3640000% |  | 16 | 10 | 8.5 | 38500 | 34800 | 90.39% | 2.08 | Residential | 757.5 | Yes | 3.03
211240783 | Central Heat Pump | BRYANT HEATING AND COOLING SYSTEMS | HRCU-A-CB (Split System: Heat Pump with Remote Outdoor Unit-Air-Source) | 38MURAQ24AB3* |  |  | CAP**2417AL* | OVLAAB036098 | [7 empty] | 19200 | 2300000% |  | 16 | 9.5 | 8.5 | 26400 | 26000 | 98.48% | 2.18 | Residential | 480 | Yes | 1.92
211240933 | Central Heat Pump | BRYANT HEATING AND COOLING SYSTEMS | HRCU-A-CB (Split System: Heat Pump with Remote Outdoor Unit-Air-Source) | 38MURAQ24AB3* |  |  | CAP**2517AL* | 83*SA36040E17*** | [7 empty] | 18600 | 2460000% |  | 17.5 | 10.5 | 8.5 | 25400 | 21200 | 83.46% | 1.8 | Residential | 512.5 | Yes | 2.05
211240999 | Central Heat Pump | BRYANT HEATING AND COOLING SYSTEMS | HRCU-A-CB (Split System: Heat Pump with Remote Outdoor Unit-Air-Source) | 38MURAQ24AB3* |  |  | CAP**2517AL* | 915SB36040E17*** | [7 empty] | 19100 | 2460000% |  | 15.2 | 10 | 8.5 | 25800 | 21200 | 82.17% | 1.76 | Residential | 512.5 | Yes | 2.05
211241052 | Central Heat Pump | BRYANT HEATING AND COOLING SYSTEMS | HRCU-A-CB (Split System: Heat Pump with Remote Outdoor Unit-Air-Source) | 38MURAQ24AB3* |  |  | CAP**2517AL* | 926TB42060V17*** | [7 empty] | 18800 | 2460000% |  | 16.5 | 10 | 8.5 | 25400 | 21400 | 84.25% | 1.78 | Residential | 512.5 | Yes | 2.05
211241199 | Central Heat Pump | BRYANT HEATING AND COOLING SYSTEMS | HRCU-A-CB (Split System: Heat Pump with Remote Outdoor Unit-Air-Source) | 38MURAQ24AB3* |  |  | CAP**2517AL* | 83*SA48060E17*** | [7 empty] | 19100 | 2560000% |  | 17 | 10.5 | 8.5 | 26000 | 20600 | 79.23% | 1.76 | Residential | 532.5 | Yes | 2.13
211241219 | Central Heat Pump | BRYANT HEATING AND COOLING SYSTEMS | HRCU-A-CB (Split System: Heat Pump with Remote Outdoor Unit-Air-Source) | 38MURAQ24AB3* |  |  | CAP**2517AL* | OVLAAB036098 | [7 empty] | 18600 | 2400000% |  | 16.5 | 10 | 8.1 | 25000 | 21800 | 87.2% | 1.82 | Residential | 500 | Yes | 2
211241636 | Central Heat Pump | BRYANT HEATING AND COOLING SYSTEMS | HRCU-A-CB (Split System: Heat Pump with Remote Outdoor Unit-Air-Source) | 38MURAQ24AB3* |  |  | CAP**3017AL* | 8(0,1)*SA36045E14*** | [7 empty] | 19400 | 2460000% |  | 16 | 10 | 8.5 | 26600 | 22600 | 84.96% | 1.84 | Residential | 512.5 | Yes | 2.05
211229908 | Central Heat Pump | BRYANT HEATING AND COOLING SYSTEMS | HRCU-A-CB (Split System: Heat Pump with Remote Outdoor Unit-Air-Source) | 38MURAQ36AB3* |  |  | CNPV*4821AL* | 8(0,1)*SA36070E17*** | [7 empty] | 29400 | 3620000% |  | 15.5 | 10 | 8.1 | 38500 | 35000 | 90.91% | 2.02 | Residential | 755 | Yes | 3.02
211230669 | Central Heat Pump | BRYANT HEATING AND COOLING SYSTEMS | HRCU-A-CB (Split System: Heat Pump with Remote Outdoor Unit-Air-Source) | 38MURAQ36AB3* |  |  | CNPV*4824AL* | 915SB66120E24*** | [7 empty] | 29400 | 3740000% |  | 15.5 | 10.5 | 8.1 | 39500 | 35000 | 88.61% | 2.08 | Residential | 780 | Yes | 3.12
211260306 | Central Heat Pump | BRYANT HEATING AND COOLING SYSTEMS | HRCU-A-CB (Split System: Heat Pump with Remote Outdoor Unit-Air-Source) | 38MURAQ18AB3* |  |  | CAP**2417AL* | 926SA48080V17*** | [7 empty] | 12300 | 1740000% |  | 16 | 10.5 | 8.5 | 18300 | 19200 | 104.9% | 2.3 | Residential | 362.5 | Yes | 1.45
211295818 | Central Heat Pump | BRYANT HEATING AND COOLING SYSTEMS | HRCU-A-CB (Split System: Heat Pump with Remote Outdoor Unit-Air-Source) | 38MURAQ30AB3* |  |  | CAP**3721AL* | 83*SA48060E17*** | [7 empty] | 23200 | 3120000% |  | 15.2 | 9 | 8.5 | 33400 | 26000 | 77.84% | 1.86 | Residential | 650 | Yes | 2.6
211712942 | Central Heat Pump | BRYANT HEATING AND COOLING SYSTEMS | HRCU-A-CB (Split System: Heat Pump with Remote Outdoor Unit-Air-Source) | 38MURAQ30AB3* |  |  | CAP**4224AL* | 83*SA60080E21*** | [7 empty] | 23200 | 2980000% |  | 15.2 | 9 | 8.1 | 33800 | 27200 | 80.47% | 1.78 | Residential | 620 | Yes | 2.48
211713346 | Central Heat Pump | BRYANT HEATING AND COOLING SYSTEMS | HRCU-A-CB (Split System: Heat Pump with Remote Outdoor Unit-Air-Source) | 38MURAQ30AB3* |  |  | CAP**4321AL* | 912SD60080E21*** | [7 empty] | 23200 | 3120000% |  | 15.2 | 9 | 8.5 | 33600 | 26000 | 77.38% | 1.88 | Residential | 650 | Yes | 2.6
211713394 | Central Heat Pump | BRYANT HEATING AND COOLING SYSTEMS | HRCU-A-CB (Split System: Heat Pump with Remote Outdoor Unit-Air-Source) | 38MURAQ30AB3* |  |  | CAP**4321AL* | 83*SA48060E17*** | [7 empty] | 23200 | 3120000% |  | 15.2 | 9 | 8.5 | 33400 | 26000 | 77.84% | 1.86 | Residential | 650 | Yes | 2.6
211242319 | Central Heat Pump | BRYANT HEATING AND COOLING SYSTEMS | HRCU-A-CB (Split System: Heat Pump with Remote Outdoor Unit-Air-Source) | 38MURAQ24AB3* |  |  | CAP**3621AL* | 935SA36040E17*** | [7 empty] | 18900 | 2380000% |  | 17 | 10 | 8.5 | 25800 | 23200 | 89.92% | 1.92 | Residential | 495 | Yes | 1.98
211242456 | Central Heat Pump | BRYANT HEATING AND COOLING SYSTEMS | HRCU-A-CB (Split System: Heat Pump with Remote Outdoor Unit-Air-Source) | 38MURAQ24AB3* |  |  | CAP**3621AL* | 926TB36040V17*** | [7 empty] | 19000 | 2340000% |  | 16 | 10 | 8.5 | 25800 | 23600 | 91.47% | 1.94 | Residential | 487.5 | Yes | 1.95
211243040 | Central Heat Pump | BRYANT HEATING AND COOLING SYSTEMS | HRCU-A-CB (Split System: Heat Pump with Remote Outdoor Unit-Air-Source) | 38MURAQ24AB3* |  |  | CAP**3717AL* | 8(0,1)*SA36070E17*** | [7 empty] | 19000 | 2480000% |  | 16.5 | 10 | 8.5 | 25800 | 21400 | 82.95% | 1.78 | Residential | 517.5 | Yes | 2.07
211243825 | Central Heat Pump | BRYANT HEATING AND COOLING SYSTEMS | HRCU-A-CB (Split System: Heat Pump with Remote Outdoor Unit-Air-Source) | 38MURAQ24AB3* |  |  | CNPV*2414AL* | 8(0,1)*SA36070E14*** | [7 empty] | 19500 | 2380000% |  | 16 | 10 | 8.5 | 26800 | 23200 | 86.57% | 1.92 | Residential | 495 | Yes | 1.98
211260429 | Central Heat Pump | BRYANT HEATING AND COOLING SYSTEMS | HRCU-A-CB (Split System: Heat Pump with Remote Outdoor Unit-Air-Source) | 38MURAQ18AB3* |  |  | CAP**2417AL* | 82*TA48070V17*** | [7 empty] | 12200 | 1730000% |  | 16 | 10.5 | 8.5 | 18100 | 19200 | 106.1% | 2.32 | Residential | 360 | Yes | 1.44
211226409 | Central Heat Pump | BRYANT HEATING AND COOLING SYSTEMS | HRCU-A-CB (Split System: Heat Pump with Remote Outdoor Unit-Air-Source) | 38MURAQ36AB3* |  |  | CAP**3621AL* | 926TB60100V21*** | [7 empty] | 29600 | 3560000% |  | 15.5 | 9.5 | 8.1 | 39500 | 35200 | 89.11% | 1.84 | Residential | 742.5 | Yes | 2.97
211244578 | Central Heat Pump | BRYANT HEATING AND COOLING SYSTEMS | HRCU-A-CB (Split System: Heat Pump with Remote Outdoor Unit-Air-Source) | 38MURAQ24AB3* |  |  | CNPV*3017AL* | 926TB48080V17*** | [7 empty] | 19100 | 2420000% |  | 16.5 | 10.5 | 8.1 | 26200 | 23000 | 87.79% | 1.9 | Residential | 505 | Yes | 2.02
211261045 | Central Heat Pump | BRYANT HEATING AND COOLING SYSTEMS | HRCU-A-CB (Split System: Heat Pump with Remote Outdoor Unit-Air-Source) | 38MURAQ18AB3* |  |  | CAP**2517AL* | 912SD30040E14*** | [7 empty] | 12400 | 1840000% |  | 15.5 | 10.5 | 8.5 | 18400 | 17500 | 95.11% | 2.12 | Residential | 382.5 | Yes | 1.53
211244809 | Central Heat Pump | BRYANT HEATING AND COOLING SYSTEMS | HRCU-A-CB (Split System: Heat Pump with Remote Outdoor Unit-Air-Source) | 38MURAQ24AB3* |  |  | CNPV*3017AL* | 83*SA48060E17*** | [7 empty] | 19300 | 2480000% |  | 16.5 | 10.5 | 8.5 | 26600 | 22200 | 83.46% | 1.84 | Residential | 517.5 | Yes | 2.07
211244829 | Central Heat Pump | BRYANT HEATING AND COOLING SYSTEMS | HRCU-A-CB (Split System: Heat Pump with Remote Outdoor Unit-Air-Source) | 38MURAQ24AB3* |  |  | CNPV*3017AL* | OVLAAB036098 | [7 empty] | 18900 | 2340000% |  | 16.5 | 10 | 8.1 | 25800 | 24200 | 93.8% | 2 | Residential | 487.5 | Yes | 1.95
211261179 | Central Heat Pump | BRYANT HEATING AND COOLING SYSTEMS | HRCU-A-CB (Split System: Heat Pump with Remote Outdoor Unit-Air-Source) | 38MURAQ18AB3* |  |  | CAP**2517AL* | OVMAAB036098 | [7 empty] | 12500 | 1880000% |  | 16 | 11 | 8.5 | 18700 | 17300 | 92.51% | 2.12 | Residential | 392.5 | Yes | 1.57
211261296 | Central Heat Pump | BRYANT HEATING AND COOLING SYSTEMS | HRCU-A-CB (Split System: Heat Pump with Remote Outdoor Unit-Air-Source) | 38MURAQ18AB3* |  |  | CAP**3014AL* | 82*TA36045V14*** | [7 empty] | 12300 | 1780000% |  | 16.5 | 10.5 | 8.5 | 18200 | 18500 | 101.6% | 2.22 | Residential | 370 | Yes | 1.48
211260454 | Central Heat Pump | BRYANT HEATING AND COOLING SYSTEMS | HRCU-A-CB (Split System: Heat Pump with Remote Outdoor Unit-Air-Source) | 38MURAQ18AB3* |  |  | CAP**2417AL* | 915SB36040E17*** | [7 empty] | 12300 | 1730000% |  | 15.5 | 10 | 8.5 | 18300 | 19300 | 105.5% | 2.3 | Residential | 360 | Yes | 1.44
211260671 | Central Heat Pump | BRYANT HEATING AND COOLING SYSTEMS | HRCU-A-CB (Split System: Heat Pump with Remote Outdoor Unit-Air-Source) | 38MURAQ18AB3* |  |  | CAP**2417AL* | OVMAAB042112 | [7 empty] | 12700 |  |  | 15.5 | 10.5 | 8.5 | 19100 | 18900 | 98.95% | 2.26 | Residential | 377.5 | Yes | 1.51
211260840 | Central Heat Pump | BRYANT HEATING AND COOLING SYSTEMS | HRCU-A-CB (Split System: Heat Pump with Remote Outdoor Unit-Air-Source) | 38MURAQ18AB3* |  |  | CAP**2517AL* | 82*TA36070V14*** | [7 empty] | 12200 | 1830000% |  | 16.5 | 11 | 8.5 | 18000 | 17500 | 97.22% | 2.12 | Residential | 382.5 | Yes | 1.53
211261204 | Central Heat Pump | BRYANT HEATING AND COOLING SYSTEMS | HRCU-A-CB (Split System: Heat Pump with Remote Outdoor Unit-Air-Source) | 38MURAQ18AB3* |  |  | CAP**2517AL* | OVLAAB036098 | [7 empty] | 12500 | 1860000% |  | 16 | 11 | 8.5 | 18600 | 17400 | 93.55% | 2.12 | Residential | 387.5 | Yes | 1.55
211261624 | Central Heat Pump | BRYANT HEATING AND COOLING SYSTEMS | HRCU-A-CB (Split System: Heat Pump with Remote Outdoor Unit-Air-Source) | 38MURAQ18AB3* |  |  | CAP**3017AL* | 926SA48080V17*** | [7 empty] | 12200 | 1760000% |  | 16 | 10.5 | 8.5 | 18100 | 18600 | 102.8% | 2.24 | Residential | 367.5 | Yes | 1.47
211261642 | Central Heat Pump | BRYANT HEATING AND COOLING SYSTEMS | HRCU-A-CB (Split System: Heat Pump with Remote Outdoor Unit-Air-Source) | 38MURAQ18AB3* |  |  | CAP**3017AL* | 935SA36040E17*** | [7 empty] | 12300 | 1780000% |  | 16 | 10.5 | 8.5 | 18300 | 18500 | 101.1% | 2.22 | Residential | 370 | Yes | 1.48
211261992 | Central Heat Pump | BRYANT HEATING AND COOLING SYSTEMS | HRCU-A-CB (Split System: Heat Pump with Remote Outdoor Unit-Air-Source) | 38MURAQ18AB3* |  |  | CAP**3017AL* | 8(0,1)*SA36045E14*** | [7 empty] | 12500 | 1820000% |  | 16.5 | 11 | 8.5 | 18700 | 18400 | 98.4% | 2.22 | Residential | 380 | Yes | 1.52
212383071 | Central Heat Pump | BRYANT HEATING AND COOLING SYSTEMS | HRCU-A-CB (Split System: Heat Pump with Remote Outdoor Unit-Air-Source) | 38MURAQ36AB3* |  |  | CAP**3617AL* | 83*SA48060E17*** | [7 empty] | 29600 | 3560000% |  | 15.5 | 9.5 | 8.1 | 39500 | 35200 | 89.11% | 1.84 | Residential | 742.5 | Yes | 2.97
212383207 | Central Heat Pump | BRYANT HEATING AND COOLING SYSTEMS | HRCU-A-CB (Split System: Heat Pump with Remote Outdoor Unit-Air-Source) | 38MURAQ36AB3* |  |  | CAP**3621AL* | 935SA60100E21*** | [7 empty] | 29400 | 3540000% |  | 16 | 9.5 | 8.1 | 39500 | 35200 | 89.11% | 1.82 | Residential | 737.5 | Yes | 2.95
212384825 | Central Heat Pump | BRYANT HEATING AND COOLING SYSTEMS | HRCU-A-CB (Split System: Heat Pump with Remote Outdoor Unit-Air-Source) | 38MURAQ36AB3* |  |  | FJ4DN*C42L* | [8 empty] | 29200 | 3700000% |  | 16 | 10 | 8.1 | 39000 | 34800 | 89.23% | 2 | Residential | 770 | Yes | 3.08
210532901 | Central Heat Pump | BRYANT HEATING AND COOLING SYSTEMS | HRCU-A-CB (Split System: Heat Pump with Remote Outdoor Unit-Air-Source) | 284ANV048*0**B* |  |  | CNPV*4824AL*+UI | 83*CA60100C21*** | [7 empty] | 43500 | 4400000% |  | 21 | 11.7 | 8.5 | 46500 | 36600 | 78.71% | 2.16 | Residential | 917.5 | Yes | 3.67 | Both
210532903 | Central Heat Pump | BRYANT HEATING AND COOLING SYSTEMS | HRCU-A-CB (Split System: Heat Pump with Remote Outdoor Unit-Air-Source) | 284ANV048*0**B* |  |  | CNPV*4824AL*+UI | 88*TA60090C21*** | [7 empty] | 43500 | 4400000% |  | 21 | 12 | 8.5 | 46500 | 36400 | 78.28% | 2.18 | Residential | 917.5 | Yes | 3.67 | Both
210532953 | Central Heat Pump | BRYANT HEATING AND COOLING SYSTEMS | HRCU-A-CB (Split System: Heat Pump with Remote Outdoor Unit-Air-Source) | 284ANV024*0**B* |  |  | CAP**2517AL*+UI | 83*CA36040C17*** | [7 empty] | 24800 | 2400000% |  | 21 | 13.5 | 10.5 | 26400 | 19700 | 74.62% | 2.54 | Residential | 500 | Yes | 2 | Both
210532983 | Central Heat Pump | BRYANT HEATING AND COOLING SYSTEMS | HRCU-A-CB (Split System: Heat Pump with Remote Outdoor Unit-Air-Source) | 284ANV024*0**B* |  |  | CAP**3017AL*+UI | 986TC42080C17*** | [7 empty] | 25000 | 2320000% |  | 20 | 13 | 10 | 26800 | 20000 | 74.63% | 2.36 | Residential | 482.5 | Yes | 1.93 | Both
210532987 | Central Heat Pump | BRYANT HEATING AND COOLING SYSTEMS | HRCU-A-CB (Split System: Heat Pump with Remote Outdoor Unit-Air-Source) | 284ANV024*0**B* |  |  | CAP**3017AL*+UI | 88*TA36070C14*** | [7 empty] | 25000 | 2320000% |  | 21 | 13.5 | 10 | 26600 | 19900 | 74.81% | 2.38 | Residential | 482.5 | Yes | 1.93 | Both
210533001 | Central Heat Pump | BRYANT HEATING AND COOLING SYSTEMS | HRCU-A-CB (Split System: Heat Pump with Remote Outdoor Unit-Air-Source) | 284ANV024*0**B* |  |  | CAP**3721AL*+UI | 88*TA48070C17*** | [7 empty] | 24800 | 2420000% |  | 20.5 | 13.5 | 10.5 | 26400 | 19700 | 74.62% | 2.54 | Residential | 505 | Yes | 2.02 | Both
210533035 | Central Heat Pump | BRYANT HEATING AND COOLING SYSTEMS | HRCU-A-CB (Split System: Heat Pump with Remote Outdoor Unit-Air-Source) | 284ANV024*0**B* |  |  | CAP**4321AL*+UI | 83*CA48060C17*** | [7 empty] | 24600 | 2420000% |  | 20.5 | 13.5 | 10.5 | 26400 | 19700 | 74.62% | 2.56 | Residential | 505 | Yes | 2.02 | Both
210533037 | Central Heat Pump | BRYANT HEATING AND COOLING SYSTEMS | HRCU-A-CB (Split System: Heat Pump with Remote Outdoor Unit-Air-Source) | 284ANV024*0**B* |  |  | CAP**4321AL*+UI | 88*TA48070C17*** | [7 empty] | 24800 | 2420000% |  | 20.5 | 13.5 | 10.5 | 26400 | 19700 | 74.62% | 2.54 | Residential | 505 | Yes | 2.02 | Both
212498607 | Central Heat Pump | BRYANT HEATING AND COOLING SYSTEMS | HRCU-A-CB (Split System: Heat Pump with Remote Outdoor Unit-Air-Source) | 38MURAQ30AB3* | ADP |  | CE2903C+TXV | [8 empty] | 22000 | 2940000% |  | 15.2 | 8.5 | 8.15 | 33200 | 27000 | 81.33% | 1.76 | Residential | 612.5 | Yes | 2.45
210533085 | Central Heat Pump | BRYANT HEATING AND COOLING SYSTEMS | HRCU-A-CB (Split System: Heat Pump with Remote Outdoor Unit-Air-Source) | 284ANV024*0**B* |  |  | CSPH*3012AL*+UI | 935CA60080C21*** | [7 empty] | 25000 | 2340000% |  | 19.5 | 12.5 | 9 | 27000 | 19800 | 73.33% | 2.46 | Residential | 487.5 | Yes | 1.95 | Both
210533103 | Central Heat Pump | BRYANT HEATING AND COOLING SYSTEMS | HRCU-A-CB (Split System: Heat Pump with Remote Outdoor Unit-Air-Source) | 284ANV024*0**B* |  |  | CSPH*3012AL*+UI | 88*TA48090C17*** | [7 empty] | 24800 | 2360000% |  | 20.5 | 13 | 9 | 27000 | 19800 | 73.33% | 2.48 | Residential | 492.5 | Yes | 1.97 | Both
212383265 | Central Heat Pump | BRYANT HEATING AND COOLING SYSTEMS | HRCU-A-CB (Split System: Heat Pump with Remote Outdoor Unit-Air-Source) | 38MURAQ36AB3* |  |  | CAP**3621AL* | 82*TA66110V21*** | [7 empty] | 29600 | 3600000% |  | 15.5 | 10 | 8.1 | 39500 | 35200 | 89.11% | 1.84 | Residential | 750 | Yes | 3
212498595 | Central Heat Pump | BRYANT HEATING AND COOLING SYSTEMS | HRCU-A-CB (Split System: Heat Pump with Remote Outdoor Unit-Air-Source) | 38MURAQ18AB3* | ADP |  | CE1801C+TXV | [8 empty] | 10900 | 1740000% |  | 17 | 10.5 | 8.6 | 17000 | 19300 | 113.5% | 2.3 | Residential | 362.5 | Yes | 1.45
212498596 | Central Heat Pump | BRYANT HEATING AND COOLING SYSTEMS | HRCU-A-CB (Split System: Heat Pump with Remote Outdoor Unit-Air-Source) | 38MURAQ18AB3* | ADP |  | CE2403A+TXV | [8 empty] | 10900 | 1770000% |  | 17 | 11 | 8.7 | 17000 | 19400 | 114.1% | 2.32 | Residential | 370 | Yes | 1.48
210470496 | Central Heat Pump | BRYANT HEATING AND COOLING SYSTEMS | HRCU-A-CB (Split System: Heat Pump with Remote Outdoor Unit-Air-Source) | 288BNV037*0**B* |  |  | CAP**6121AL*+UI | 88*TA48090C17*** | [7 empty] | 31200 | 3320000% |  | 18 | 12 | 8.5 | 32000 | 24800 | 77.5% | 2 | Residential | 692.5 | Yes | 2.77 | Both
210470562 | Central Heat Pump | BRYANT HEATING AND COOLING SYSTEMS | HRCU-A-CB (Split System: Heat Pump with Remote Outdoor Unit-Air-Source) | 288BNV037*0**B* |  |  | CAP**6124AL*+UI | 88*TA66135C24*** | [7 empty] | 31200 | 3320000% |  | 18 | 12 | 8.5 | 32000 | 24800 | 77.5% | 2.02 | Residential | 692.5 | Yes | 2.77 | Both
210470833 | Central Heat Pump | BRYANT HEATING AND COOLING SYSTEMS | HRCU-A-CB (Split System: Heat Pump with Remote Outdoor Unit-Air-Source) | 288BNV037*0**B* |  |  | CNPV*4824AL*+UI | 935CA60080C21*** | [7 empty] | 31400 | 3240000% |  | 17.5 | 11.7 | 8.1 | 32800 | 24800 | 75.61% | 1.96 | Residential | 675 | Yes | 2.7 | Both
210532877 | Central Heat Pump | BRYANT HEATING AND COOLING SYSTEMS | HRCU-A-CB (Split System: Heat Pump with Remote Outdoor Unit-Air-Source) | 284ANV048*0**B* |  |  | CAP**6024AL*+UI | 88*TA60090C21*** | [7 empty] | 43000 | 4450000% |  | 21.5 | 12 | 9.5 | 46000 | 36200 | 78.7% | 2.36 | Residential | 927.5 | Yes | 3.71 | Both
210532993 | Central Heat Pump | BRYANT HEATING AND COOLING SYSTEMS | HRCU-A-CB (Split System: Heat Pump with Remote Outdoor Unit-Air-Source) | 284ANV024*0**B* |  |  | CAP**3721AL*+UI | 935CA60080C21*** | [7 empty] | 24600 | 2420000% |  | 20.5 | 13.5 | 10.5 | 26400 | 19600 | 74.24% | 2.56 | Residential | 505 | Yes | 2.02 | Both
210532995 | Central Heat Pump | BRYANT HEATING AND COOLING SYSTEMS | HRCU-A-CB (Split System: Heat Pump with Remote Outdoor Unit-Air-Source) | 284ANV024*0**B* |  |  | CAP**3721AL*+UI | 935CA66100C21*** | [7 empty] | 24600 | 2420000% |  | 20.5 | 13.5 | 10.5 | 26400 | 19600 | 74.24% | 2.56 | Residential | 505 | Yes | 2.02 | Both
210533011 | Central Heat Pump | BRYANT HEATING AND COOLING SYSTEMS | HRCU-A-CB (Split System: Heat Pump with Remote Outdoor Unit-Air-Source) | 284ANV024*0**B* |  |  | CAP**3721AL*+UI | 987MB60060C21*** | [7 empty] | 24800 | 2400000% |  | 19.5 | 13.5 | 10.5 | 26400 | 19800 | 75% | 2.52 | Residential | 500 | Yes | 2 | Both
210533043 | Central Heat Pump | BRYANT HEATING AND COOLING SYSTEMS | HRCU-A-CB (Split System: Heat Pump with Remote Outdoor Unit-Air-Source) | 284ANV024*0**B* |  |  | CAP**4321AL*+UI | 987MB42080C17*** | [7 empty] | 24800 | 2400000% |  | 20 | 13.5 | 10.5 | 26400 | 19800 | 75% | 2.52 | Residential | 500 | Yes | 2 | Both
210533077 | Central Heat Pump | BRYANT HEATING AND COOLING SYSTEMS | HRCU-A-CB (Split System: Heat Pump with Remote Outdoor Unit-Air-Source) | 284ANV024*0**B* |  |  | CNPV*4221AL*+UI | 935CA66100C21*** | [7 empty] | 24800 | 2360000% |  | 20.5 | 13.5 | 10 | 26600 | 19800 | 74.44% | 2.46 | Residential | 492.5 | Yes | 1.97 | Both
210596550 | Central Heat Pump | BRYANT HEATING AND COOLING SYSTEMS | HRCU-A-CB (Split System: Heat Pump with Remote Outdoor Unit-Air-Source) | 288BNV037*0**A* |  |  | CAP**6124AL*+UI | 83*CA60100C21*** | [7 empty] | 31200 | 3320000% |  | 17.5 | 11.5 | 8.1 | 32000 | 27600 | 86.25% | 2.22 | Residential | 692.5 | Yes | 2.77
210720640 | Central Heat Pump | BRYANT HEATING AND COOLING SYSTEMS | HRCU-A-CB (Split System: Heat Pump with Remote Outdoor Unit-Air-Source) | 284ANV036*0**B* |  |  | CAP**4321AL*+UI | 88*TA36045C17*** | [7 empty] | 31200 | 3400000% |  | 19 | 11.7 | 9.5 | 35600 | 26200 | 73.6% | 2.02 | Residential | 707.5 | Yes | 2.83 | Both
210720642 | Central Heat Pump | BRYANT HEATING AND COOLING SYSTEMS | HRCU-A-CB (Split System: Heat Pump with Remote Outdoor Unit-Air-Source) | 284ANV036*0**B* |  |  | CAP**6024AL*+UI | 83*CA60100C21*** | [7 empty] | 30200 | 3420000% |  | 19.5 | 12.5 | 9 | 34400 | 25200 | 73.26% | 2 | Residential | 712.5 | Yes | 2.85 | Both
210720692 | Central Heat Pump | BRYANT HEATING AND COOLING SYSTEMS | HRCU-A-CB (Split System: Heat Pump with Remote Outdoor Unit-Air-Source) | 284ANV036*0**B* |  |  | CSPH*6012AL*+UI | 83*CA48060C17*** | [7 empty] | 30400 | 3440000% |  | 19 | 12 | 9 | 34800 | 25400 | 72.99% | 2.04 | Residential | 717.5 | Yes | 2.87 | Both
211240331 | Central Heat Pump | BRYANT HEATING AND COOLING SYSTEMS | HRCU-A-CB (Split System: Heat Pump with Remote Outdoor Unit-Air-Source) | 38MURAQ24AB3* |  |  | CAP**2414AL* | 912SD36060E14*** | [7 empty] | 19600 | 2420000% |  | 16 | 10 | 8.5 | 27200 | 23400 | 86.03% | 1.9 | Residential | 505 | Yes | 2.02
211240365 | Central Heat Pump | BRYANT HEATING AND COOLING SYSTEMS | HRCU-A-CB (Split System: Heat Pump with Remote Outdoor Unit-Air-Source) | 38MURAQ24AB3* |  |  | CAP**2417AL* | 82*SA36045V14*** | [7 empty] | 19500 | 2400000% |  | 16 | 10 | 8.5 | 27000 | 23800 | 88.15% | 1.96 | Residential | 500 | Yes | 2
211240650 | Central Heat Pump | BRYANT HEATING AND COOLING SYSTEMS | HRCU-A-CB (Split System: Heat Pump with Remote Outdoor Unit-Air-Source) | 38MURAQ24AB3* |  |  | CAP**2417AL* | 8(0,1)*SA36070E17*** | [7 empty] | 19500 | 2400000% |  | 16 | 10 | 8.5 | 27000 | 23600 | 87.41% | 1.94 | Residential | 500 | Yes | 2
211241684 | Central Heat Pump | BRYANT HEATING AND COOLING SYSTEMS | HRCU-A-CB (Split System: Heat Pump with Remote Outdoor Unit-Air-Source) | 38MURAQ24AB3* |  |  | CAP**3017AL* | 912SD36060E14*** | [7 empty] | 18900 | 2340000% |  | 17 | 10 | 8.5 | 25800 | 24200 | 93.8% | 2.02 | Residential | 487.5 | Yes | 1.95
210470232 | Central Heat Pump | BRYANT HEATING AND COOLING SYSTEMS | HRCU-A-CB (Split System: Heat Pump with Remote Outdoor Unit-Air-Source) | 288BNV037*0**B* |  |  | CAP**6024AL*+UI | 935CA60080C21*** | [7 empty] | 31000 | 3280000% |  | 17.5 | 11.5 | 8.1 | 31800 | 27400 | 86.16% | 2.22 | Residential | 682.5 | Yes | 2.73
210470386 | Central Heat Pump | BRYANT HEATING AND COOLING SYSTEMS | HRCU-A-CB (Split System: Heat Pump with Remote Outdoor Unit-Air-Source) | 288BNV037*0**B* |  |  | CAP**6121AL*+UI | 935CA66100C21*** | [7 empty] | 31200 | 3320000% |  | 18 | 11.5 | 8.1 | 32000 | 27600 | 86.25% | 2.22 | Residential | 692.5 | Yes | 2.77
210470441 | Central Heat Pump | BRYANT HEATING AND COOLING SYSTEMS | HRCU-A-CB (Split System: Heat Pump with Remote Outdoor Unit-Air-Source) | 288BNV037*0**B* |  |  | CAP**6121AL*+UI | 88*TA60090C21*** | [7 empty] | 31200 | 3320000% |  | 18 | 11.7 | 8.5 | 32000 | 25000 | 78.12% | 2 | Residential | 692.5 | Yes | 2.77 | Both
210470254 | Central Heat Pump | BRYANT HEATING AND COOLING SYSTEMS | HRCU-A-CB (Split System: Heat Pump with Remote Outdoor Unit-Air-Source) | 288BNV037*0**B* |  |  | CAP**6024AL*+UI | 83*CA60100C21*** | [7 empty] | 31200 | 3280000% |  | 17.5 | 11.5 | 8.1 | 32000 | 27600 | 86.25% | 2.2 | Residential | 682.5 | Yes | 2.73
211241784 | Central Heat Pump | BRYANT HEATING AND COOLING SYSTEMS | HRCU-A-CB (Split System: Heat Pump with Remote Outdoor Unit-Air-Source) | 38MURAQ24AB3* |  |  | CAP**3017AL* | OVMAAB036098 | [7 empty] | 19000 | 2360000% |  | 16.5 | 10 | 8.5 | 26000 | 23800 | 91.54% | 1.98 | Residential | 492.5 | Yes | 1.97
211241968 | Central Heat Pump | BRYANT HEATING AND COOLING SYSTEMS | HRCU-A-CB (Split System: Heat Pump with Remote Outdoor Unit-Air-Source) | 38MURAQ24AB3* |  |  | CAP**3617AL* | 926TB36040V17*** | [7 empty] | 18900 | 2340000% |  | 16 | 10 | 8.5 | 25800 | 23600 | 91.47% | 1.96 | Residential | 487.5 | Yes | 1.95
211242020 | Central Heat Pump | BRYANT HEATING AND COOLING SYSTEMS | HRCU-A-CB (Split System: Heat Pump with Remote Outdoor Unit-Air-Source) | 38MURAQ24AB3* |  |  | CAP**3617AL* | 915SB36060E14*** | [7 empty] | 19300 | 2440000% |  | 15.5 | 10 | 8.5 | 26600 | 22400 | 84.21% | 1.84 | Residential | 507.5 | Yes | 2.03
210470287 | Central Heat Pump | BRYANT HEATING AND COOLING SYSTEMS | HRCU-A-CB (Split System: Heat Pump with Remote Outdoor Unit-Air-Source) | 288BNV037*0**B* |  |  | CAP**6024AL*+UI | 986TC66120C24*** | [7 empty] | 31000 | 3280000% |  | 18 | 11.7 | 8.5 | 31800 | 24800 | 77.99% | 2 | Residential | 682.5 | Yes | 2.73 | Both
210470540 | Central Heat Pump | BRYANT HEATING AND COOLING SYSTEMS | HRCU-A-CB (Split System: Heat Pump with Remote Outdoor Unit-Air-Source) | 288BNV037*0**B* |  |  | CAP**6124AL*+UI | 83*CA60100C21*** | [7 empty] | 31200 | 3320000% |  | 17.5 | 11.5 | 8.1 | 32000 | 27600 | 86.25% | 2.22 | Residential | 692.5 | Yes | 2.77
210470573 | Central Heat Pump | BRYANT HEATING AND COOLING SYSTEMS | HRCU-A-CB (Split System: Heat Pump with Remote Outdoor Unit-Air-Source) | 288BNV037*0**B* |  |  | CAP**6124AL*+UI | 986TC66120C24*** | [7 empty] | 31200 | 3320000% |  | 18 | 12 | 8.5 | 32000 | 24800 | 77.5% | 2 | Residential | 692.5 | Yes | 2.77 | Both
210470606 | Central Heat Pump | BRYANT HEATING AND COOLING SYSTEMS | HRCU-A-CB (Split System: Heat Pump with Remote Outdoor Unit-Air-Source) | 288BNV037*0**B* |  |  | CAP**6124AL*+UI | 987MB66120C24*** | [7 empty] | 31200 | 3320000% |  | 17.5 | 11.7 | 8.5 | 32000 | 25000 | 78.12% | 2 | Residential | 692.5 | Yes | 2.77 | Both
211242120 | Central Heat Pump | BRYANT HEATING AND COOLING SYSTEMS | HRCU-A-CB (Split System: Heat Pump with Remote Outdoor Unit-Air-Source) | 38MURAQ24AB3* |  |  | CAP**3617AL* | 912SD36060E14*** | [7 empty] | 18800 | 2360000% |  | 17 | 10 | 8.5 | 25600 | 23600 | 92.19% | 1.96 | Residential | 492.5 | Yes | 1.97
211242422 | Central Heat Pump | BRYANT HEATING AND COOLING SYSTEMS | HRCU-A-CB (Split System: Heat Pump with Remote Outdoor Unit-Air-Source) | 38MURAQ24AB3* |  |  | CAP**3621AL* | 935SA48060E17*** | [7 empty] | 19100 | 2440000% |  | 17 | 10 | 8.5 | 26200 | 22400 | 85.5% | 1.86 | Residential | 507.5 | Yes | 2.03
211242773 | Central Heat Pump | BRYANT HEATING AND COOLING SYSTEMS | HRCU-A-CB (Split System: Heat Pump with Remote Outdoor Unit-Air-Source) | 38MURAQ24AB3* |  |  | CAP**3717AL* | 926SA42060V17*** | [7 empty] | 19000 | 2460000% |  | 16.5 | 10 | 8.5 | 25600 | 21600 | 84.38% | 1.8 | Residential | 512.5 | Yes | 2.05
211242887 | Central Heat Pump | BRYANT HEATING AND COOLING SYSTEMS | HRCU-A-CB (Split System: Heat Pump with Remote Outdoor Unit-Air-Source) | 38MURAQ24AB3* |  |  | CAP**3717AL* | 83*SA36040E17*** | [7 empty] | 18700 | 2440000% |  | 17.5 | 10.5 | 8.5 | 25400 | 21800 | 85.83% | 1.82 | Residential | 507.5 | Yes | 2.03
211243357 | Central Heat Pump | BRYANT HEATING AND COOLING SYSTEMS | HRCU-A-CB (Split System: Heat Pump with Remote Outdoor Unit-Air-Source) | 38MURAQ24AB3* |  |  | CAP**3721AL* | 82*SA60090V21*** | [7 empty] | 18600 | 2460000% |  | 17 | 10.5 | 8.5 | 25400 | 21200 | 83.46% | 1.78 | Residential | 512.5 | Yes | 2.05
211243492 | Central Heat Pump | BRYANT HEATING AND COOLING SYSTEMS | HRCU-A-CB (Split System: Heat Pump with Remote Outdoor Unit-Air-Source) | 38MURAQ24AB3* |  |  | CAP**3721AL* | 8(0,1)*SA36045E17*** | [7 empty] | 18700 | 2480000% |  | 17 | 10.5 | 8.5 | 25400 | 21000 | 82.68% | 1.76 | Residential | 517.5 | Yes | 2.07
211244057 | Central Heat Pump | BRYANT HEATING AND COOLING SYSTEMS | HRCU-A-CB (Split System: Heat Pump with Remote Outdoor Unit-Air-Source) | 38MURAQ24AB3* |  |  | CNPV*2417AL* | 926TB30040V14*** | [7 empty] | 19500 | 2340000% |  | 15.5 | 10 | 8.5 | 26600 | 24000 | 90.23% | 1.96 | Residential | 487.5 | Yes | 1.95
211244377 | Central Heat Pump | BRYANT HEATING AND COOLING SYSTEMS | HRCU-A-CB (Split System: Heat Pump with Remote Outdoor Unit-Air-Source) | 38MURAQ24AB3* |  |  | CNPV*3014AL* | 912SD36060E14*** | [7 empty] | 18900 | 2340000% |  | 16.5 | 10 | 8.1 | 25800 | 24200 | 93.8% | 2.02 | Residential | 487.5 | Yes | 1.95
211226559 | Central Heat Pump | BRYANT HEATING AND COOLING SYSTEMS | HRCU-A-CB (Split System: Heat Pump with Remote Outdoor Unit-Air-Source) | 38MURAQ36AB3* |  |  | CAP**3717AL* | 82*SA48070V17*** | [7 empty] | 29400 | 3620000% |  | 15.2 | 10 | 8.1 | 38500 | 35000 | 90.91% | 2.02 | Residential | 755 | Yes | 3.02
211240439 | Central Heat Pump | BRYANT HEATING AND COOLING SYSTEMS | HRCU-A-CB (Split System: Heat Pump with Remote Outdoor Unit-Air-Source) | 38MURAQ24AB3* |  |  | CAP**2417AL* | 8(0,1)*SA48070E17*** | [7 empty] | 19700 | 2460000% |  | 16 | 10 | 8.5 | 27400 | 23000 | 83.94% | 1.88 | Residential | 512.5 | Yes | 2.05
211226612 | Central Heat Pump | BRYANT HEATING AND COOLING SYSTEMS | HRCU-A-CB (Split System: Heat Pump with Remote Outdoor Unit-Air-Source) | 38MURAQ36AB3* |  |  | CAP**3717AL* | 912SD36060E14*** | [7 empty] | 29400 | 3620000% |  | 15.2 | 10 | 8.5 | 38500 | 35000 | 90.91% | 2.02 | Residential | 755 | Yes | 3.02
211244543 | Central Heat Pump | BRYANT HEATING AND COOLING SYSTEMS | HRCU-A-CB (Split System: Heat Pump with Remote Outdoor Unit-Air-Source) | 38MURAQ24AB3* |  |  | CNPV*3017AL* | 83*SA36040E17*** | [7 empty] | 19000 | 2400000% |  | 17 | 10.5 | 8.1 | 26000 | 23200 | 89.23% | 1.94 | Residential | 500 | Yes | 2
211244662 | Central Heat Pump | BRYANT HEATING AND COOLING SYSTEMS | HRCU-A-CB (Split System: Heat Pump with Remote Outdoor Unit-Air-Source) | 38MURAQ24AB3* |  |  | CNPV*3017AL* | 926TB42060V17*** | [7 empty] | 19100 | 2400000% |  | 16.5 | 10 | 8.1 | 26200 | 23200 | 88.55% | 1.92 | Residential | 500 | Yes | 2
211240522 | Central Heat Pump | BRYANT HEATING AND COOLING SYSTEMS | HRCU-A-CB (Split System: Heat Pump with Remote Outdoor Unit-Air-Source) | 38MURAQ24AB3* |  |  | CAP**2417AL* | 926TB36040V17*** | [7 empty] | 19300 | 2300000% |  | 15.5 | 9.5 | 8.5 | 26400 | 26000 | 98.48% | 2.18 | Residential | 480 | Yes | 1.92
211240674 | Central Heat Pump | BRYANT HEATING AND COOLING SYSTEMS | HRCU-A-CB (Split System: Heat Pump with Remote Outdoor Unit-Air-Source) | 38MURAQ24AB3* |  |  | CAP**2417AL* | 912SD36060E14*** | [7 empty] | 19200 | 2320000% |  | 16.5 | 10 | 8.5 | 26400 | 25800 | 97.73% | 2.18 | Residential | 482.5 | Yes | 1.93
211240792 | Central Heat Pump | BRYANT HEATING AND COOLING SYSTEMS | HRCU-A-CB (Split System: Heat Pump with Remote Outdoor Unit-Air-Source) | 38MURAQ24AB3* |  |  | CAP**2417AL* | OVMAAB042112 | [7 empty] | 19500 | 2380000% |  | 15.5 | 10 | 8.5 | 27000 | 24000 | 88.89% | 1.96 | Residential | 495 | Yes | 1.98
211245211 | Central Heat Pump | BRYANT HEATING AND COOLING SYSTEMS | HRCU-A-CB (Split System: Heat Pump with Remote Outdoor Unit-Air-Source) | 38MURAQ24AB3* |  |  | CNPV*3617AL* | 912SD30040E14*** | [7 empty] | 19400 | 2400000% |  | 15.2 | 10 | 8.1 | 26600 | 22800 | 85.71% | 1.86 | Residential | 500 | Yes | 2
211241074 | Central Heat Pump | BRYANT HEATING AND COOLING SYSTEMS | HRCU-A-CB (Split System: Heat Pump with Remote Outdoor Unit-Air-Source) | 38MURAQ24AB3* |  |  | CAP**2517AL* | 8(0,1)*SA36045E17*** | [7 empty] | 18800 | 2480000% |  | 17 | 10.5 | 8.5 | 25600 | 21200 | 82.81% | 1.78 | Residential | 517.5 | Yes | 2.07
211241110 | Central Heat Pump | BRYANT HEATING AND COOLING SYSTEMS | HRCU-A-CB (Split System: Heat Pump with Remote Outdoor Unit-Air-Source) | 38MURAQ24AB3* |  |  | CAP**2517AL* | 912SD36060E14*** | [7 empty] | 18500 | 2400000% |  | 17 | 10 | 8.1 | 25000 | 21800 | 87.2% | 1.82 | Residential | 500 | Yes | 2
211241411 | Central Heat Pump | BRYANT HEATING AND COOLING SYSTEMS | HRCU-A-CB (Split System: Heat Pump with Remote Outdoor Unit-Air-Source) | 38MURAQ24AB3* |  |  | CAP**3017AL* | 926SA36040V17*** | [7 empty] | 19000 | 2320000% |  | 16 | 9.5 | 8.5 | 25800 | 24200 | 93.8% | 2 | Residential | 482.5 | Yes | 1.93
211241542 | Central Heat Pump | BRYANT HEATING AND COOLING SYSTEMS | HRCU-A-CB (Split System: Heat Pump with Remote Outdoor Unit-Air-Source) | 38MURAQ24AB3* |  |  | CAP**3017AL* | 926TB48080V17*** | [7 empty] | 19200 | 2420000% |  | 16.5 | 10 | 8.5 | 26400 | 23000 | 87.12% | 1.9 | Residential | 505 | Yes | 2.02
211245310 | Central Heat Pump | BRYANT HEATING AND COOLING SYSTEMS | HRCU-A-CB (Split System: Heat Pump with Remote Outdoor Unit-Air-Source) | 38MURAQ24AB3* |  |  | CNPV*3621AL* | 926SA42060V17*** | [7 empty] | 18900 | 2340000% |  | 16.5 | 10 | 8.1 | 25800 | 24000 | 93.02% | 2 | Residential | 487.5 | Yes | 1.95
211245480 | Central Heat Pump | BRYANT HEATING AND COOLING SYSTEMS | HRCU-A-CB (Split System: Heat Pump with Remote Outdoor Unit-Air-Source) | 38MURAQ24AB3* |  |  | CNPV*3621AL* | 82*TA48090V17*** | [7 empty] | 19000 | 2380000% |  | 17 | 10.5 | 8.1 | 26000 | 23400 | 90% | 1.94 | Residential | 495 | Yes | 1.98
211241829 | Central Heat Pump | BRYANT HEATING AND COOLING SYSTEMS | HRCU-A-CB (Split System: Heat Pump with Remote Outdoor Unit-Air-Source) | 38MURAQ24AB3* |  |  | CAP**3617AL* | 926SA42060V17*** | [7 empty] | 18900 | 2340000% |  | 16.5 | 10 | 8.5 | 25600 | 23600 | 92.19% | 1.96 | Residential | 487.5 | Yes | 1.95
211242596 | Central Heat Pump | BRYANT HEATING AND COOLING SYSTEMS | HRCU-A-CB (Split System: Heat Pump with Remote Outdoor Unit-Air-Source) | 38MURAQ24AB3* |  |  | CAP**3621AL* | 8(0,1)*SA60090E21*** | [7 empty] | 19200 | 2480000% |  | 17 | 10 | 8.5 | 26600 | 22000 | 82.71% | 1.82 | Residential | 517.5 | Yes | 2.07
211245782 | Central Heat Pump | BRYANT HEATING AND COOLING SYSTEMS | HRCU-A-CB (Split System: Heat Pump with Remote Outdoor Unit-Air-Source) | 38MURAQ24AB3* |  |  | CNPV*3621AL* | OVLAAB048112 | [7 empty] | 19300 | 2440000% |  | 16 | 10 | 8.1 | 26600 | 22600 | 84.96% | 1.86 | Residential | 507.5 | Yes | 2.03
211245882 | Central Heat Pump | BRYANT HEATING AND COOLING SYSTEMS | HRCU-A-CB (Split System: Heat Pump with Remote Outdoor Unit-Air-Source) | 38MURAQ24AB3* |  |  | FMA4X24**AL* | [8 empty] | 19600 | 2360000% |  | 17 | 10 | 9 | 27200 | 25600 | 94.12% | 2.14 | Residential | 492.5 | Yes | 1.97
211245915 | Central Heat Pump | BRYANT HEATING AND COOLING SYSTEMS | HRCU-A-CB (Split System: Heat Pump with Remote Outdoor Unit-Air-Source) | 38MURAQ24AB3* |  |  | FM(C,U)4X30**AL* | [8 empty] | 19900 | 2500000% |  | 15.2 | 10 | 8.5 | 27800 | 21800 | 78.42% | 1.8 | Residential | 520 | Yes | 2.08
211226880 | Central Heat Pump | BRYANT HEATING AND COOLING SYSTEMS | HRCU-A-CB (Split System: Heat Pump with Remote Outdoor Unit-Air-Source) | 38MURAQ36AB3* |  |  | CAP**3721AL* | 82*SA60070V21*** | [7 empty] | 29000 | 3620000% |  | 16 | 10 | 8.5 | 38500 | 34800 | 90.39% | 2.06 | Residential | 755 | Yes | 3.02
211227378 | Central Heat Pump | BRYANT HEATING AND COOLING SYSTEMS | HRCU-A-CB (Split System: Heat Pump with Remote Outdoor Unit-Air-Source) | 38MURAQ36AB3* |  |  | CAP**4221AL* | 82*SA48045V17*** | [7 empty] | 29400 | 3520000% |  | 15.5 | 9.5 | 8.1 | 38500 | 35200 | 91.43% | 1.88 | Residential | 732.5 | Yes | 2.93
211227848 | Central Heat Pump | BRYANT HEATING AND COOLING SYSTEMS | HRCU-A-CB (Split System: Heat Pump with Remote Outdoor Unit-Air-Source) | 38MURAQ36AB3* |  |  | CAP**4224AL* | 8(0,1)*SA60155E24*** | [7 empty] | 29400 | 3640000% |  | 15.5 | 10 | 8.1 | 39500 | 35200 | 89.11% | 1.94 | Residential | 757.5 | Yes | 3.03
211228247 | Central Heat Pump | BRYANT HEATING AND COOLING SYSTEMS | HRCU-A-CB (Split System: Heat Pump with Remote Outdoor Unit-Air-Source) | 38MURAQ36AB3* |  |  | CAP**4321AL* | 8(0,1)*SA42090E17*** | [7 empty] | 29200 | 3700000% |  | 16 | 10 | 8.5 | 38500 | 34800 | 90.39% | 2.1 | Residential | 770 | Yes | 3.08
210470650 | Central Heat Pump | BRYANT HEATING AND COOLING SYSTEMS | HRCU-A-CB (Split System: Heat Pump with Remote Outdoor Unit-Air-Source) | 288BNV037*0**B* |  |  | CAP**6124AL*+UI | 987MB60060C21*** | [7 empty] | 31400 | 3300000% |  | 17.5 | 11.7 | 8.5 | 32400 | 25200 | 77.78% | 1.98 | Residential | 687.5 | Yes | 2.75 | Both
211228565 | Central Heat Pump | BRYANT HEATING AND COOLING SYSTEMS | HRCU-A-CB (Split System: Heat Pump with Remote Outdoor Unit-Air-Source) | 38MURAQ36AB3* |  |  | CAP**4321AL* | 926SA60100V21*** | [7 empty] | 29000 | 3640000% |  | 16 | 10 | 8.5 | 38500 | 34800 | 90.39% | 2.08 | Residential | 757.5 | Yes | 3.03
211228665 | Central Heat Pump | BRYANT HEATING AND COOLING SYSTEMS | HRCU-A-CB (Split System: Heat Pump with Remote Outdoor Unit-Air-Source) | 38MURAQ36AB3* |  |  | CAP**4321AL* | OVLAAB036098 | [7 empty] | 29200 | 3620000% |  | 15.2 | 9.5 | 8.5 | 38500 | 35000 | 90.91% | 2.06 | Residential | 755 | Yes | 3.02
211242912 | Central Heat Pump | BRYANT HEATING AND COOLING SYSTEMS | HRCU-A-CB (Split System: Heat Pump with Remote Outdoor Unit-Air-Source) | 38MURAQ24AB3* |  |  | CAP**3717AL* | 926TB36040V17*** | [7 empty] | 19100 | 2460000% |  | 15.5 | 10 | 8.5 | 25800 | 21600 | 83.72% | 1.78 | Residential | 512.5 | Yes | 2.05
211242932 | Central Heat Pump | BRYANT HEATING AND COOLING SYSTEMS | HRCU-A-CB (Split System: Heat Pump with Remote Outdoor Unit-Air-Source) | 38MURAQ24AB3* |  |  | CAP**3717AL* | 82*TA48070V17*** | [7 empty] | 18800 | 2460000% |  | 17 | 10.5 | 8.5 | 25600 | 21600 | 84.38% | 1.8 | Residential | 512.5 | Yes | 2.05
211243016 | Central Heat Pump | BRYANT HEATING AND COOLING SYSTEMS | HRCU-A-CB (Split System: Heat Pump with Remote Outdoor Unit-Air-Source) | 38MURAQ24AB3* |  |  | CAP**3717AL* | 8(0,1)*SA36045E14*** | [7 empty] | 19200 | 2520000% |  | 16 | 10 | 8.5 | 26200 | 21000 | 80.15% | 1.76 | Residential | 525 | Yes | 2.1
211243097 | Central Heat Pump | BRYANT HEATING AND COOLING SYSTEMS | HRCU-A-CB (Split System: Heat Pump with Remote Outdoor Unit-Air-Source) | 38MURAQ24AB3* |  |  | CAP**3717AL* | 915SB42060E17*** | [7 empty] | 19200 | 2520000% |  | 16 | 10 | 8.5 | 26200 | 21200 | 80.92% | 1.76 | Residential | 525 | Yes | 2.1
211228868 | Central Heat Pump | BRYANT HEATING AND COOLING SYSTEMS | HRCU-A-CB (Split System: Heat Pump with Remote Outdoor Unit-Air-Source) | 38MURAQ36AB3* |  |  | CAP**4821AL* | 83*SA48060E17*** | [7 empty] | 29000 | 3660000% |  | 16 | 10 | 8.5 | 38500 | 34800 | 90.39% | 2.08 | Residential | 762.5 | Yes | 3.05
211229084 | Central Heat Pump | BRYANT HEATING AND COOLING SYSTEMS | HRCU-A-CB (Split System: Heat Pump with Remote Outdoor Unit-Air-Source) | 38MURAQ36AB3* |  |  | CAP**4821AL* | 926SA48080V17*** | [7 empty] | 29000 | 3560000% |  | 16 | 10 | 8.1 | 38500 | 34600 | 89.87% | 2.04 | Residential | 742.5 | Yes | 2.97
211229219 | Central Heat Pump | BRYANT HEATING AND COOLING SYSTEMS | HRCU-A-CB (Split System: Heat Pump with Remote Outdoor Unit-Air-Source) | 38MURAQ36AB3* |  |  | CAP**4821AL* | OVMAAB042112 | [7 empty] | 29000 | 3560000% |  | 15.5 | 9.5 | 8.1 | 38500 | 34800 | 90.39% | 2.04 | Residential | 742.5 | Yes | 2.97
211243366 | Central Heat Pump | BRYANT HEATING AND COOLING SYSTEMS | HRCU-A-CB (Split System: Heat Pump with Remote Outdoor Unit-Air-Source) | 38MURAQ24AB3* |  |  | CAP**3721AL* | 935SA48060E17*** | [7 empty] | 18700 | 2500000% |  | 17 | 10.5 | 8.5 | 25600 | 20800 | 81.25% | 1.76 | Residential | 520 | Yes | 2.08
211243681 | Central Heat Pump | BRYANT HEATING AND COOLING SYSTEMS | HRCU-A-CB (Split System: Heat Pump with Remote Outdoor Unit-Air-Source) | 38MURAQ24AB3* |  |  | CAP**3721AL* | OVMAAB042112 | [7 empty] | 18900 | 2500000% |  | 16 | 10 | 8.5 | 25600 | 21000 | 82.03% | 1.76 | Residential | 520 | Yes | 2.08
211229968 | Central Heat Pump | BRYANT HEATING AND COOLING SYSTEMS | HRCU-A-CB (Split System: Heat Pump with Remote Outdoor Unit-Air-Source) | 38MURAQ36AB3* |  |  | CNPV*4821AL* | 8(0,1)*SA60110E21*** | [7 empty] | 29200 | 3620000% |  | 16.5 | 10.5 | 8.1 | 38500 | 34800 | 90.39% | 2.02 | Residential | 755 | Yes | 3.02
211230038 | Central Heat Pump | BRYANT HEATING AND COOLING SYSTEMS | HRCU-A-CB (Split System: Heat Pump with Remote Outdoor Unit-Air-Source) | 38MURAQ36AB3* |  |  | CNPV*4821AL* | 83*SA60080E21*** | [7 empty] | 29400 | 3740000% |  | 15.5 | 10.5 | 8.5 | 39500 | 35000 | 88.61% | 2.1 | Residential | 780 | Yes | 3.12
211230070 | Central Heat Pump | BRYANT HEATING AND COOLING SYSTEMS | HRCU-A-CB (Split System: Heat Pump with Remote Outdoor Unit-Air-Source) | 38MURAQ36AB3* |  |  | CNPV*4821AL* | 82*TA48090V17*** | [7 empty] | 29200 | 3640000% |  | 16 | 10.5 | 8.1 | 38500 | 34800 | 90.39% | 2.04 | Residential | 757.5 | Yes | 3.03
211230072 | Central Heat Pump | BRYANT HEATING AND COOLING SYSTEMS | HRCU-A-CB (Split System: Heat Pump with Remote Outdoor Unit-Air-Source) | 38MURAQ36AB3* |  |  | CNPV*4821AL* | 82*TA60090V21*** | [7 empty] | 29200 | 3580000% |  | 16.5 | 10 | 8.1 | 38500 | 34800 | 90.39% | 2 | Residential | 745 | Yes | 2.98
211230321 | Central Heat Pump | BRYANT HEATING AND COOLING SYSTEMS | HRCU-A-CB (Split System: Heat Pump with Remote Outdoor Unit-Air-Source) | 38MURAQ36AB3* |  |  | CNPV*4821AL* | 926TB60080V21*** | [7 empty] | 29200 | 3560000% |  | 16 | 10 | 8.1 | 38500 | 34800 | 90.39% | 2 | Residential | 742.5 | Yes | 2.97
211230904 | Central Heat Pump | BRYANT HEATING AND COOLING SYSTEMS | HRCU-A-CB (Split System: Heat Pump with Remote Outdoor Unit-Air-Source) | 38MURAQ36AB3* |  |  | FX4DN(B,F)037L | [8 empty] | 29000 | 3580000% |  | 16.5 | 10 | 8.1 | 38500 | 34600 | 89.87% | 1.94 | Residential | 745 | Yes | 2.98
210720676 | Central Heat Pump | BRYANT HEATING AND COOLING SYSTEMS | HRCU-A-CB (Split System: Heat Pump with Remote Outdoor Unit-Air-Source) | 284ANV036*0**B* |  |  | CNPV*4821AL*+UI | 935CA48060C17*** | [7 empty] | 31400 | 3360000% |  | 19 | 12 | 9 | 35400 | 26200 | 74.01% | 2.02 | Residential | 700 | Yes | 2.8 | Both
211259602 | Central Heat Pump | BRYANT HEATING AND COOLING SYSTEMS | HRCU-A-CB (Split System: Heat Pump with Remote Outdoor Unit-Air-Source) | 38MURAQ18AB3* |  |  | CAP**1917AL* | 926SA42060V17*** | [7 empty] | 12300 | 1820000% |  | 16 | 10.5 | 8.5 | 18200 | 17600 | 96.7% | 2.14 | Residential | 380 | Yes | 1.52
211244334 | Central Heat Pump | BRYANT HEATING AND COOLING SYSTEMS | HRCU-A-CB (Split System: Heat Pump with Remote Outdoor Unit-Air-Source) | 38MURAQ24AB3* |  |  | CNPV*3014AL* | 926TB30040V14*** | [7 empty] | 19100 | 2360000% |  | 15.5 | 10 | 8.1 | 26200 | 23600 | 90.08% | 1.92 | Residential | 492.5 | Yes | 1.97
211244485 | Central Heat Pump | BRYANT HEATING AND COOLING SYSTEMS | HRCU-A-CB (Split System: Heat Pump with Remote Outdoor Unit-Air-Source) | 38MURAQ24AB3* |  |  | CNPV*3017AL* | 8(0,1)*SA48070E17*** | [7 empty] | 19400 | 2480000% |  | 16 | 10.5 | 8.1 | 26800 | 22200 | 82.84% | 1.82 | Residential | 517.5 | Yes | 2.07
211260153 | Central Heat Pump | BRYANT HEATING AND COOLING SYSTEMS | HRCU-A-CB (Split System: Heat Pump with Remote Outdoor Unit-Air-Source) | 38MURAQ18AB3* |  |  | CAP**2414AL* | 926TB30040V14*** | [7 empty] | 12300 | 1730000% |  | 16 | 10.5 | 8.5 | 18300 | 19200 | 104.9% | 2.3 | Residential | 360 | Yes | 1.44
211226419 | Central Heat Pump | BRYANT HEATING AND COOLING SYSTEMS | HRCU-A-CB (Split System: Heat Pump with Remote Outdoor Unit-Air-Source) | 38MURAQ36AB3* |  |  | CAP**3621AL* | 926TB66100V21*** | [7 empty] | 29400 | 3520000% |  | 16.5 | 10 | 8.1 | 38500 | 35200 | 91.43% | 1.82 | Residential | 732.5 | Yes | 2.93
211226838 | Central Heat Pump | BRYANT HEATING AND COOLING SYSTEMS | HRCU-A-CB (Split System: Heat Pump with Remote Outdoor Unit-Air-Source) | 38MURAQ36AB3* |  |  | CAP**3721AL* | 8(0,1)*SA60090E21*** | [7 empty] | 29200 | 3680000% |  | 16 | 10 | 8.5 | 38500 | 34800 | 90.39% | 2.1 | Residential | 767.5 | Yes | 3.07
211244968 | Central Heat Pump | BRYANT HEATING AND COOLING SYSTEMS | HRCU-A-CB (Split System: Heat Pump with Remote Outdoor Unit-Air-Source) | 38MURAQ24AB3* |  |  | CNPV*3617AL* | 935SA48060E17*** | [7 empty] | 19100 | 2420000% |  | 16.5 | 10.5 | 8.1 | 26200 | 22800 | 87.02% | 1.9 | Residential | 505 | Yes | 2.02
211245002 | Central Heat Pump | BRYANT HEATING AND COOLING SYSTEMS | HRCU-A-CB (Split System: Heat Pump with Remote Outdoor Unit-Air-Source) | 38MURAQ24AB3* |  |  | CNPV*3617AL* | 82*TA48090V17*** | [7 empty] | 19000 | 2380000% |  | 17 | 10.5 | 8.1 | 26000 | 23400 | 90% | 1.94 | Residential | 495 | Yes | 1.98
211245087 | Central Heat Pump | BRYANT HEATING AND COOLING SYSTEMS | HRCU-A-CB (Split System: Heat Pump with Remote Outdoor Unit-Air-Source) | 38MURAQ24AB3* |  |  | CNPV*3617AL* | 915SB30026E14*** | [7 empty] | 18900 | 2340000% |  | 16 | 10 | 8.1 | 25800 | 24200 | 93.8% | 2 | Residential | 487.5 | Yes | 1.95
211245355 | Central Heat Pump | BRYANT HEATING AND COOLING SYSTEMS | HRCU-A-CB (Split System: Heat Pump with Remote Outdoor Unit-Air-Source) | 38MURAQ24AB3* |  |  | CNPV*3621AL* | 935SA36040E17*** | [7 empty] | 19000 | 2360000% |  | 16.5 | 10.5 | 8.1 | 26000 | 23600 | 90.77% | 1.96 | Residential | 492.5 | Yes | 1.97
211245838 | Central Heat Pump | BRYANT HEATING AND COOLING SYSTEMS | HRCU-A-CB (Split System: Heat Pump with Remote Outdoor Unit-Air-Source) | 38MURAQ24AB3* |  |  | FX4DNF031L | [8 empty] | 19100 | 2420000% |  | 16.5 | 10 | 8.5 | 26000 | 22600 | 86.92% | 1.86 | Residential | 505 | Yes | 2.02
211226920 | Central Heat Pump | BRYANT HEATING AND COOLING SYSTEMS | HRCU-A-CB (Split System: Heat Pump with Remote Outdoor Unit-Air-Source) | 38MURAQ36AB3* |  |  | CAP**3721AL* | 83*SA60080E21*** | [7 empty] | 29400 | 3740000% |  | 15.5 | 10 | 8.5 | 39000 | 35000 | 89.74% | 2.16 | Residential | 780 | Yes | 3.12
211227122 | Central Heat Pump | BRYANT HEATING AND COOLING SYSTEMS | HRCU-A-CB (Split System: Heat Pump with Remote Outdoor Unit-Air-Source) | 38MURAQ36AB3* |  |  | CAP**3721AL* | 926SA60100V21*** | [7 empty] | 29000 | 3640000% |  | 16 | 10 | 8.5 | 38500 | 34800 | 90.39% | 2.08 | Residential | 757.5 | Yes | 3.03
211227470 | Central Heat Pump | BRYANT HEATING AND COOLING SYSTEMS | HRCU-A-CB (Split System: Heat Pump with Remote Outdoor Unit-Air-Source) | 38MURAQ36AB3* |  |  | CAP**4221AL* | 82*TA60090V21*** | [7 empty] | 29400 | 3500000% |  | 16 | 9.5 | 8.1 | 38500 | 35000 | 90.91% | 1.86 | Residential | 730 | Yes | 2.92
211227690 | Central Heat Pump | BRYANT HEATING AND COOLING SYSTEMS | HRCU-A-CB (Split System: Heat Pump with Remote Outdoor Unit-Air-Source) | 38MURAQ36AB3* |  |  | CAP**4221AL* | 926TB60080V21*** | [7 empty] | 29400 | 3500000% |  | 16 | 9.5 | 8.1 | 38500 | 35000 | 90.91% | 1.86 | Residential | 730 | Yes | 2.92
211227824 | Central Heat Pump | BRYANT HEATING AND COOLING SYSTEMS | HRCU-A-CB (Split System: Heat Pump with Remote Outdoor Unit-Air-Source) | 38MURAQ36AB3* |  |  | CAP**4224AL* | 8(0,1)*SA60110E24*** | [7 empty] | 29200 | 3540000% |  | 16.5 | 10 | 8.1 | 38500 | 35000 | 90.91% | 1.88 | Residential | 737.5 | Yes | 2.95
211227905 | Central Heat Pump | BRYANT HEATING AND COOLING SYSTEMS | HRCU-A-CB (Split System: Heat Pump with Remote Outdoor Unit-Air-Source) | 38MURAQ36AB3* |  |  | CAP**4224AL* | 83*SA60100E21*** | [7 empty] | 29400 | 3560000% |  | 16 | 10 | 8.1 | 38500 | 35000 | 90.91% | 1.88 | Residential | 742.5 | Yes | 2.97
211228223 | Central Heat Pump | BRYANT HEATING AND COOLING SYSTEMS | HRCU-A-CB (Split System: Heat Pump with Remote Outdoor Unit-Air-Source) | 38MURAQ36AB3* |  |  | CAP**4321AL* | 8(0,1)*SA36070E17*** | [7 empty] | 29200 | 3640000% |  | 15.5 | 10 | 8.5 | 38500 | 34800 | 90.39% | 2.08 | Residential | 757.5 | Yes | 3.03
211228342 | Central Heat Pump | BRYANT HEATING AND COOLING SYSTEMS | HRCU-A-CB (Split System: Heat Pump with Remote Outdoor Unit-Air-Source) | 38MURAQ36AB3* |  |  | CAP**4321AL* | 83*SA48060E17*** | [7 empty] | 29200 | 3720000% |  | 16 | 10 | 8.5 | 38500 | 34800 | 90.39% | 2.12 | Residential | 775 | Yes | 3.1
211228375 | Central Heat Pump | BRYANT HEATING AND COOLING SYSTEMS | HRCU-A-CB (Split System: Heat Pump with Remote Outdoor Unit-Air-Source) | 38MURAQ36AB3* |  |  | CAP**4321AL* | 82*TA48070V17*** | [7 empty] | 29000 | 3620000% |  | 16 | 10 | 8.5 | 38500 | 34800 | 90.39% | 2.08 | Residential | 755 | Yes | 3.02
211228456 | Central Heat Pump | BRYANT HEATING AND COOLING SYSTEMS | HRCU-A-CB (Split System: Heat Pump with Remote Outdoor Unit-Air-Source) | 38MURAQ36AB3* |  |  | CAP**4321AL* | 912SD60100E21*** | [7 empty] | 29200 | 3720000% |  | 16 | 10 | 8.5 | 38500 | 34800 | 90.39% | 2.12 | Residential | 775 | Yes | 3.1
211228890 | Central Heat Pump | BRYANT HEATING AND COOLING SYSTEMS | HRCU-A-CB (Split System: Heat Pump with Remote Outdoor Unit-Air-Source) | 38MURAQ36AB3* |  |  | CAP**4821AL* | 83*SA60100E21*** | [7 empty] | 29000 | 3600000% |  | 16 | 10 | 8.5 | 38500 | 34600 | 89.87% | 2.06 | Residential | 750 | Yes | 3
211229075 | Central Heat Pump | BRYANT HEATING AND COOLING SYSTEMS | HRCU-A-CB (Split System: Heat Pump with Remote Outdoor Unit-Air-Source) | 38MURAQ36AB3* |  |  | CAP**4821AL* | 926SA42060V17*** | [7 empty] | 29000 | 3540000% |  | 15.5 | 9.5 | 8.1 | 38500 | 34800 | 90.39% | 2.02 | Residential | 737.5 | Yes | 2.95
211229111 | Central Heat Pump | BRYANT HEATING AND COOLING SYSTEMS | HRCU-A-CB (Split System: Heat Pump with Remote Outdoor Unit-Air-Source) | 38MURAQ36AB3* |  |  | CAP**4821AL* | 935SA48060E17*** | [7 empty] | 29000 | 3560000% |  | 16 | 10 | 8.5 | 38500 | 34600 | 89.87% | 2.04 | Residential | 742.5 | Yes | 2.97
211229460 | Central Heat Pump | BRYANT HEATING AND COOLING SYSTEMS | HRCU-A-CB (Split System: Heat Pump with Remote Outdoor Unit-Air-Source) | 38MURAQ36AB3* |  |  | CAP**4824AL* | 912SD66100E21*** | [7 empty] | 29200 | 3740000% |  | 15.5 | 10 | 8.5 | 38500 | 35000 | 90.91% | 2.12 | Residential | 780 | Yes | 3.12
211229980 | Central Heat Pump | BRYANT HEATING AND COOLING SYSTEMS | HRCU-A-CB (Split System: Heat Pump with Remote Outdoor Unit-Air-Source) | 38MURAQ36AB3* |  |  | CNPV*4821AL* | 82*SA48045V17*** | [7 empty] | 29200 | 3580000% |  | 15.5 | 10 | 8.1 | 38500 | 35000 | 90.91% | 2 | Residential | 745 | Yes | 2.98
211230060 | Central Heat Pump | BRYANT HEATING AND COOLING SYSTEMS | HRCU-A-CB (Split System: Heat Pump with Remote Outdoor Unit-Air-Source) | 38MURAQ36AB3* |  |  | CNPV*4821AL* | 82*TA48070V17*** | [7 empty] | 29200 | 3600000% |  | 16 | 10 | 8.1 | 38500 | 34800 | 90.39% | 2.02 | Residential | 750 | Yes | 3
211230331 | Central Heat Pump | BRYANT HEATING AND COOLING SYSTEMS | HRCU-A-CB (Split System: Heat Pump with Remote Outdoor Unit-Air-Source) | 38MURAQ36AB3* |  |  | CNPV*4821AL* | 926TB60100V21*** | [7 empty] | 29200 | 3660000% |  | 15.5 | 10 | 8.1 | 39500 | 35000 | 88.61% | 2.04 | Residential | 762.5 | Yes | 3.05
211230680 | Central Heat Pump | BRYANT HEATING AND COOLING SYSTEMS | HRCU-A-CB (Split System: Heat Pump with Remote Outdoor Unit-Air-Source) | 38MURAQ36AB3* |  |  | CNPV*4824AL* | 915SB66140E24*** | [7 empty] | 29400 | 3740000% |  | 15.2 | 10 | 8.1 | 40000 | 35200 | 88% | 2.08 | Residential | 780 | Yes | 3.12
211259728 | Central Heat Pump | BRYANT HEATING AND COOLING SYSTEMS | HRCU-A-CB (Split System: Heat Pump with Remote Outdoor Unit-Air-Source) | 38MURAQ18AB3* |  |  | CAP**1917AL* | 83*SA36040E17*** | [7 empty] | 12600 | 1900000% |  | 17 | 11 | 8.5 | 18900 | 17400 | 92.06% | 2.14 | Residential | 395 | Yes | 1.58
211259759 | Central Heat Pump | BRYANT HEATING AND COOLING SYSTEMS | HRCU-A-CB (Split System: Heat Pump with Remote Outdoor Unit-Air-Source) | 38MURAQ18AB3* |  |  | CAP**1917AL* | 82*TA48090V17*** | [7 empty] | 12200 |  |  | 16.5 | 11 | 8.5 | 18100 | 17700 | 97.79% | 2.14 | Residential | 377.5 | Yes | 1.51
211259762 | Central Heat Pump | BRYANT HEATING AND COOLING SYSTEMS | HRCU-A-CB (Split System: Heat Pump with Remote Outdoor Unit-Air-Source) | 38MURAQ18AB3* |  |  | CAP**1917AL* | 926TB36040V17*** | [7 empty] | 12300 | 1820000% |  | 15.5 | 10.5 | 8.5 | 18300 | 17600 | 96.17% | 2.12 | Residential | 380 | Yes | 1.52
211259843 | Central Heat Pump | BRYANT HEATING AND COOLING SYSTEMS | HRCU-A-CB (Split System: Heat Pump with Remote Outdoor Unit-Air-Source) | 38MURAQ18AB3* |  |  | CAP**1917AL* | 926TB36060V14*** | [7 empty] | 12400 | 1840000% |  | 16 | 11 | 8.5 | 18400 | 17600 | 95.65% | 2.12 | Residential | 382.5 | Yes | 1.53
211260095 | Central Heat Pump | BRYANT HEATING AND COOLING SYSTEMS | HRCU-A-CB (Split System: Heat Pump with Remote Outdoor Unit-Air-Source) | 38MURAQ18AB3* |  |  | CAP**2414AL* | 926SA36060V14*** | [7 empty] | 12500 | 1780000% |  | 16 | 10.5 | 8.5 | 18800 | 19000 | 101.1% | 2.28 | Residential | 370 | Yes | 1.48
211260263 | Central Heat Pump | BRYANT HEATING AND COOLING SYSTEMS | HRCU-A-CB (Split System: Heat Pump with Remote Outdoor Unit-Air-Source) | 38MURAQ18AB3* |  |  | CAP**2417AL* | 926SA42060V17*** | [7 empty] | 12400 | 1770000% |  | 16 | 10.5 | 8.5 | 18600 | 19100 | 102.7% | 2.3 | Residential | 370 | Yes | 1.48
211245144 | Central Heat Pump | BRYANT HEATING AND COOLING SYSTEMS | HRCU-A-CB (Split System: Heat Pump with Remote Outdoor Unit-Air-Source) | 38MURAQ24AB3* |  |  | CNPV*3617AL* | 8(0,1)*SA42090E17*** | [7 empty] | 19200 | 2460000% |  | 16.5 | 10.5 | 8.1 | 26400 | 22600 | 85.61% | 1.86 | Residential | 512.5 | Yes | 2.05
211245346 | Central Heat Pump | BRYANT HEATING AND COOLING SYSTEMS | HRCU-A-CB (Split System: Heat Pump with Remote Outdoor Unit-Air-Source) | 38MURAQ24AB3* |  |  | CNPV*3621AL* | 926SA48080V17*** | [7 empty] | 19100 | 2420000% |  | 16.5 | 10.5 | 8.1 | 26200 | 23000 | 87.79% | 1.9 | Residential | 505 | Yes | 2.02
211245513 | Central Heat Pump | BRYANT HEATING AND COOLING SYSTEMS | HRCU-A-CB (Split System: Heat Pump with Remote Outdoor Unit-Air-Source) | 38MURAQ24AB3* |  |  | CNPV*3621AL* | 926TB48080V17*** | [7 empty] | 19100 | 2420000% |  | 16.5 | 10.5 | 8.1 | 26200 | 23000 | 87.79% | 1.9 | Residential | 505 | Yes | 2.02
212498601 | Central Heat Pump | BRYANT HEATING AND COOLING SYSTEMS | HRCU-A-CB (Split System: Heat Pump with Remote Outdoor Unit-Air-Source) | 38MURAQ24AB3* | ADP |  | CE2903C+TXV | [8 empty] | 17900 | 2380000% |  | 17 | 10 | 8.85 | 25600 | 25400 | 99.22% | 2.14 | Residential | 495 | Yes | 1.98
211245564 | Central Heat Pump | BRYANT HEATING AND COOLING SYSTEMS | HRCU-A-CB (Split System: Heat Pump with Remote Outdoor Unit-Air-Source) | 38MURAQ24AB3* |  |  | CNPV*3621AL* | 926TB60100V21*** | [7 empty] | 19000 | 2380000% |  | 16.5 | 10.5 | 8.1 | 26000 | 23400 | 90% | 1.94 | Residential | 495 | Yes | 1.98
211245980 | Central Heat Pump | BRYANT HEATING AND COOLING SYSTEMS | HRCU-A-CB (Split System: Heat Pump with Remote Outdoor Unit-Air-Source) | 38MURAQ24AB3* |  |  | FV4CN(B,F)003L | [8 empty] | 19000 | 2440000% |  | 17.5 | 10.5 | 8.5 | 26000 | 22400 | 86.15% | 1.88 | Residential | 507.5 | Yes | 2.03
211227077 | Central Heat Pump | BRYANT HEATING AND COOLING SYSTEMS | HRCU-A-CB (Split System: Heat Pump with Remote Outdoor Unit-Air-Source) | 38MURAQ36AB3* |  |  | CAP**3721AL* | 915SB66100E21*** | [7 empty] | 29200 | 3740000% |  | 15.5 | 10 | 8.5 | 39000 | 35000 | 89.74% | 2.16 | Residential | 780 | Yes | 3.12
211227229 | Central Heat Pump | BRYANT HEATING AND COOLING SYSTEMS | HRCU-A-CB (Split System: Heat Pump with Remote Outdoor Unit-Air-Source) | 38MURAQ36AB3* |  |  | CAP**3721AL* | OVMAAB036098 | [7 empty] | 29200 | 3620000% |  | 15.2 | 10 | 8.5 | 38500 | 35000 | 90.91% | 2.06 | Residential | 755 | Yes | 3.02
211227447 | Central Heat Pump | BRYANT HEATING AND COOLING SYSTEMS | HRCU-A-CB (Split System: Heat Pump with Remote Outdoor Unit-Air-Source) | 38MURAQ36AB3* |  |  | CAP**4221AL* | 83*SA60100E21*** | [7 empty] | 29400 | 3540000% |  | 16 | 10 | 8.1 | 38500 | 35000 | 90.91% | 1.88 | Residential | 737.5 | Yes | 2.95
211227764 | Central Heat Pump | BRYANT HEATING AND COOLING SYSTEMS | HRCU-A-CB (Split System: Heat Pump with Remote Outdoor Unit-Air-Source) | 38MURAQ36AB3* |  |  | CAP**4224AL* | 8(0,1)*SA48070E21*** | [7 empty] | 29400 | 3520000% |  | 16 | 10 | 8.1 | 38500 | 35000 | 90.91% | 1.88 | Residential | 732.5 | Yes | 2.93
211228283 | Central Heat Pump | BRYANT HEATING AND COOLING SYSTEMS | HRCU-A-CB (Split System: Heat Pump with Remote Outdoor Unit-Air-Source) | 38MURAQ36AB3* |  |  | CAP**4321AL* | 8(0,1)*SA60110E21*** | [7 empty] | 29200 | 3700000% |  | 16 | 10 | 8.5 | 38500 | 34800 | 90.39% | 2.12 | Residential | 770 | Yes | 3.08
211228397 | Central Heat Pump | BRYANT HEATING AND COOLING SYSTEMS | HRCU-A-CB (Split System: Heat Pump with Remote Outdoor Unit-Air-Source) | 38MURAQ36AB3* |  |  | CAP**4321AL* | 82*TA66110V21*** | [7 empty] | 29200 | 3720000% |  | 15.5 | 10 | 8.5 | 38500 | 34800 | 90.39% | 2.12 | Residential | 775 | Yes | 3.1
211228901 | Central Heat Pump | BRYANT HEATING AND COOLING SYSTEMS | HRCU-A-CB (Split System: Heat Pump with Remote Outdoor Unit-Air-Source) | 38MURAQ36AB3* |  |  | CAP**4821AL* | 82*TA48070V17*** | [7 empty] | 29000 | 3580000% |  | 16 | 10 | 8.5 | 38500 | 34600 | 89.87% | 2.04 | Residential | 745 | Yes | 2.98
211228982 | Central Heat Pump | BRYANT HEATING AND COOLING SYSTEMS | HRCU-A-CB (Split System: Heat Pump with Remote Outdoor Unit-Air-Source) | 38MURAQ36AB3* |  |  | CAP**4821AL* | 912SD60080E21*** | [7 empty] | 28800 | 3560000% |  | 16.5 | 10 | 8.5 | 37800 | 34600 | 91.53% | 2.04 | Residential | 742.5 | Yes | 2.97
211229102 | Central Heat Pump | BRYANT HEATING AND COOLING SYSTEMS | HRCU-A-CB (Split System: Heat Pump with Remote Outdoor Unit-Air-Source) | 38MURAQ36AB3* |  |  | CAP**4821AL* | 926SA60100V21*** | [7 empty] | 29000 | 3600000% |  | 16 | 10 | 8.5 | 38500 | 34600 | 89.87% | 2.06 | Residential | 750 | Yes | 3
211229387 | Central Heat Pump | BRYANT HEATING AND COOLING SYSTEMS | HRCU-A-CB (Split System: Heat Pump with Remote Outdoor Unit-Air-Source) | 38MURAQ36AB3* |  |  | CAP**4824AL* | 83*SA60100E21*** | [7 empty] | 29000 | 3600000% |  | 16 | 10 | 8.5 | 38500 | 34600 | 89.87% | 2.06 | Residential | 750 | Yes | 3
211229502 | Central Heat Pump | BRYANT HEATING AND COOLING SYSTEMS | HRCU-A-CB (Split System: Heat Pump with Remote Outdoor Unit-Air-Source) | 38MURAQ36AB3* |  |  | CAP**4824AL* | 915SB66100E21*** | [7 empty] | 29200 | 3740000% |  | 15.5 | 10 | 8.5 | 38500 | 35000 | 90.91% | 2.14 | Residential | 780 | Yes | 3.12
211229601 | Central Heat Pump | BRYANT HEATING AND COOLING SYSTEMS | HRCU-A-CB (Split System: Heat Pump with Remote Outdoor Unit-Air-Source) | 38MURAQ36AB3* |  |  | CAP**4824AL* | 926TB60100V21*** | [7 empty] | 29000 | 3640000% |  | 15.5 | 10 | 8.5 | 38500 | 34800 | 90.39% | 2.08 | Residential | 757.5 | Yes | 3.03
211230205 | Central Heat Pump | BRYANT HEATING AND COOLING SYSTEMS | HRCU-A-CB (Split System: Heat Pump with Remote Outdoor Unit-Air-Source) | 38MURAQ36AB3* |  |  | CNPV*4821AL* | 915SB66100E21*** | [7 empty] | 29400 | 3760000% |  | 15.5 | 10.5 | 8.5 | 39500 | 35000 | 88.61% | 2.08 | Residential | 782.5 | Yes | 3.13
211230740 | Central Heat Pump | BRYANT HEATING AND COOLING SYSTEMS | HRCU-A-CB (Split System: Heat Pump with Remote Outdoor Unit-Air-Source) | 38MURAQ36AB3* |  |  | CNPV*4824AL* | 935SA66100E21*** | [7 empty] | 29400 | 3740000% |  | 15.5 | 10.5 | 8.5 | 39500 | 35000 | 88.61% | 2.08 | Residential | 780 | Yes | 3.12
211260352 | Central Heat Pump | BRYANT HEATING AND COOLING SYSTEMS | HRCU-A-CB (Split System: Heat Pump with Remote Outdoor Unit-Air-Source) | 38MURAQ18AB3* |  |  | CAP**2417AL* | 82*SA48045V17*** | [7 empty] | 12400 | 1760000% |  | 16 | 10.5 | 8.5 | 18500 | 19100 | 103.2% | 2.3 | Residential | 367.5 | Yes | 1.47
211712572 | Central Heat Pump | BRYANT HEATING AND COOLING SYSTEMS | HRCU-A-CB (Split System: Heat Pump with Remote Outdoor Unit-Air-Source) | 38MURAQ30AB3* |  |  | CAP**4221AL* | 83*SA60080E21*** | [7 empty] | 23200 | 2980000% |  | 15.2 | 9 | 8.1 | 33800 | 27200 | 80.47% | 1.78 | Residential | 620 | Yes | 2.48
211712647 | Central Heat Pump | BRYANT HEATING AND COOLING SYSTEMS | HRCU-A-CB (Split System: Heat Pump with Remote Outdoor Unit-Air-Source) | 38MURAQ30AB3* |  |  | CAP**4224AL* | 926TB66100V21*** | [7 empty] | 23200 | 2960000% |  | 15.2 | 9 | 8.1 | 33800 | 27200 | 80.47% | 1.78 | Residential | 617.5 | Yes | 2.47
211713322 | Central Heat Pump | BRYANT HEATING AND COOLING SYSTEMS | HRCU-A-CB (Split System: Heat Pump with Remote Outdoor Unit-Air-Source) | 38MURAQ30AB3* |  |  | CAP**4321AL* | 912SD42060E17*** | [7 empty] | 23000 | 3040000% |  | 15.2 | 9 | 8.1 | 33000 | 26200 | 79.39% | 1.84 | Residential | 632.5 | Yes | 2.53
210720636 | Central Heat Pump | BRYANT HEATING AND COOLING SYSTEMS | HRCU-A-CB (Split System: Heat Pump with Remote Outdoor Unit-Air-Source) | 284ANV036*0**B* |  |  | CAP**3721AL*+UI | 88*TA36045C17*** | [7 empty] | 31200 | 3400000% |  | 19 | 11.7 | 9 | 35600 | 26200 | 73.6% | 2 | Residential | 707.5 | Yes | 2.83 | Both
210720654 | Central Heat Pump | BRYANT HEATING AND COOLING SYSTEMS | HRCU-A-CB (Split System: Heat Pump with Remote Outdoor Unit-Air-Source) | 284ANV036*0**B* |  |  | CAP**6121AL*+UI | 935CA48060C17*** | [7 empty] | 30400 | 3460000% |  | 19.5 | 12 | 9 | 34800 | 25400 | 72.99% | 2 | Residential | 720 | Yes | 2.88 | Both
211260734 | Central Heat Pump | BRYANT HEATING AND COOLING SYSTEMS | HRCU-A-CB (Split System: Heat Pump with Remote Outdoor Unit-Air-Source) | 38MURAQ18AB3* |  |  | CAP**2517AL* | 926SA36060V14*** | [7 empty] | 12300 | 1850000% |  | 16 | 11 | 8.5 | 18300 | 17400 | 95.08% | 2.12 | Residential | 385 | Yes | 1.54
211260757 | Central Heat Pump | BRYANT HEATING AND COOLING SYSTEMS | HRCU-A-CB (Split System: Heat Pump with Remote Outdoor Unit-Air-Source) | 38MURAQ18AB3* |  |  | CAP**2517AL* | 935SA36040E17*** | [7 empty] | 12200 | 1820000% |  | 16.5 | 11 | 8.5 | 18000 | 17600 | 97.78% | 2.12 | Residential | 380 | Yes | 1.52
211261259 | Central Heat Pump | BRYANT HEATING AND COOLING SYSTEMS | HRCU-A-CB (Split System: Heat Pump with Remote Outdoor Unit-Air-Source) | 38MURAQ18AB3* |  |  | CAP**3014AL* | 926SA30040V14*** | [7 empty] | 12200 | 1750000% |  | 16 | 10.5 | 8.5 | 18100 | 18600 | 102.8% | 2.24 | Residential | 365 | Yes | 1.46
211261320 | Central Heat Pump | BRYANT HEATING AND COOLING SYSTEMS | HRCU-A-CB (Split System: Heat Pump with Remote Outdoor Unit-Air-Source) | 38MURAQ18AB3* |  |  | CAP**3014AL* | 915SB30040E14*** | [7 empty] | 12400 | 1790000% |  | 15.5 | 10.5 | 8.5 | 18500 | 18500 | 100% | 2.22 | Residential | 372.5 | Yes | 1.49
211261929 | Central Heat Pump | BRYANT HEATING AND COOLING SYSTEMS | HRCU-A-CB (Split System: Heat Pump with Remote Outdoor Unit-Air-Source) | 38MURAQ18AB3* |  |  | CAP**3017AL* | 926TB36060V14*** | [7 empty] | 12500 | 1800000% |  | 16 | 10.5 | 8.5 | 18600 | 18500 | 99.46% | 2.22 | Residential | 375 | Yes | 1.5
211262045 | Central Heat Pump | BRYANT HEATING AND COOLING SYSTEMS | HRCU-A-CB (Split System: Heat Pump with Remote Outdoor Unit-Air-Source) | 38MURAQ18AB3* |  |  | CAP**3017AL* | 8(0,1)*SA36070E17*** | [7 empty] | 12500 | 1820000% |  | 16.5 | 10.5 | 8.5 | 18700 | 18400 | 98.4% | 2.22 | Residential | 380 | Yes | 1.52
211262154 | Central Heat Pump | BRYANT HEATING AND COOLING SYSTEMS | HRCU-A-CB (Split System: Heat Pump with Remote Outdoor Unit-Air-Source) | 38MURAQ18AB3* |  |  | CAP**3017AL* | 8(0,1)*SA36070E14*** | [7 empty] | 12300 | 1780000% |  | 16.5 | 10.5 | 8.5 | 18200 | 18500 | 101.6% | 2.22 | Residential | 370 | Yes | 1.48
212383328 | Central Heat Pump | BRYANT HEATING AND COOLING SYSTEMS | HRCU-A-CB (Split System: Heat Pump with Remote Outdoor Unit-Air-Source) | 38MURAQ36AB3* |  |  | CAP**3621AL* | 912SD48080E17*** | [7 empty] | 29400 | 3520000% |  | 16 | 9.5 | 8.1 | 39000 | 35200 | 90.26% | 1.82 | Residential | 732.5 | Yes | 2.93
212383435 | Central Heat Pump | BRYANT HEATING AND COOLING SYSTEMS | HRCU-A-CB (Split System: Heat Pump with Remote Outdoor Unit-Air-Source) | 38MURAQ36AB3* |  |  | CAP**3721AL* | 912SD60100E21*** | [7 empty] | 29200 | 3720000% |  | 16 | 10 | 8.5 | 39000 | 34800 | 89.23% | 2.12 | Residential | 775 | Yes | 3.1
212384246 | Central Heat Pump | BRYANT HEATING AND COOLING SYSTEMS | HRCU-A-CB (Split System: Heat Pump with Remote Outdoor Unit-Air-Source) | 38MURAQ36AB3* |  |  | CNPV*4217AL* | 82*TA48090V17*** | [7 empty] | 29400 | 3580000% |  | 16 | 10 | 8.1 | 39000 | 35000 | 89.74% | 1.96 | Residential | 745 | Yes | 2.98
210532899 | Central Heat Pump | BRYANT HEATING AND COOLING SYSTEMS | HRCU-A-CB (Split System: Heat Pump with Remote Outdoor Unit-Air-Source) | 284ANV048*0**B* |  |  | CNPV*4824AL*+UI | 935CA66100C21*** | [7 empty] | 43500 | 4400000% |  | 21 | 12 | 8.5 | 46500 | 36400 | 78.28% | 2.18 | Residential | 917.5 | Yes | 3.67 | Both
210532915 | Central Heat Pump | BRYANT HEATING AND COOLING SYSTEMS | HRCU-A-CB (Split System: Heat Pump with Remote Outdoor Unit-Air-Source) | 284ANV048*0**B* |  |  | CSPH*4812AL*+UI | 935CA60080C21*** | [7 empty] | 43500 | 4450000% |  | 20 | 11.7 | 9 | 46500 | 36600 | 78.71% | 2.22 | Residential | 927.5 | Yes | 3.71 | Both
210532931 | Central Heat Pump | BRYANT HEATING AND COOLING SYSTEMS | HRCU-A-CB (Split System: Heat Pump with Remote Outdoor Unit-Air-Source) | 284ANV024*0**B* |  |  | CAP**2414AL*+UI | 88*TA36070C14*** | [7 empty] | 25200 | 2300000% |  | 20.5 | 13 | 10 | 27000 | 20200 | 74.81% | 2.3 | Residential | 480 | Yes | 1.92 | Both
210532979 | Central Heat Pump | BRYANT HEATING AND COOLING SYSTEMS | HRCU-A-CB (Split System: Heat Pump with Remote Outdoor Unit-Air-Source) | 284ANV024*0**B* |  |  | CAP**3017AL*+UI | 88*TA48070C17*** | [7 empty] | 25000 | 2320000% |  | 20.5 | 13 | 10 | 26800 | 19900 | 74.25% | 2.38 | Residential | 482.5 | Yes | 1.93 | Both
210533065 | Central Heat Pump | BRYANT HEATING AND COOLING SYSTEMS | HRCU-A-CB (Split System: Heat Pump with Remote Outdoor Unit-Air-Source) | 284ANV024*0**B* |  |  | CNPV*3017AL*+UI | 88*TA48090C17*** | [7 empty] | 24800 | 2340000% |  | 21 | 13.5 | 10 | 26600 | 19800 | 74.44% | 2.4 | Residential | 487.5 | Yes | 1.95 | Both
210533081 | Central Heat Pump | BRYANT HEATING AND COOLING SYSTEMS | HRCU-A-CB (Split System: Heat Pump with Remote Outdoor Unit-Air-Source) | 284ANV024*0**B* |  |  | CNPV*4221AL*+UI | 83*CA48060C17*** | [7 empty] | 24800 | 2340000% |  | 20.5 | 13 | 10 | 26600 | 19800 | 74.44% | 2.46 | Residential | 487.5 | Yes | 1.95 | Both
210533113 | Central Heat Pump | BRYANT HEATING AND COOLING SYSTEMS | HRCU-A-CB (Split System: Heat Pump with Remote Outdoor Unit-Air-Source) | 284ANV024*0**B* |  |  | CSPH*4212AL*+UI | 83*CA36040C17*** | [7 empty] | 24600 | 2400000% |  | 20 | 13 | 9.5 | 26400 | 19600 | 74.24% | 2.54 | Residential | 500 | Yes | 2 | Both
211240585 | Central Heat Pump | BRYANT HEATING AND COOLING SYSTEMS | HRCU-A-CB (Split System: Heat Pump with Remote Outdoor Unit-Air-Source) | 38MURAQ24AB3* |  |  | CAP**2417AL* | 926TB30040V14*** | [7 empty] | 19400 | 2340000% |  | 15.5 | 10 | 8.5 | 26800 | 24800 | 92.54% | 2.04 | Residential | 487.5 | Yes | 1.95
211240696 | Central Heat Pump | BRYANT HEATING AND COOLING SYSTEMS | HRCU-A-CB (Split System: Heat Pump with Remote Outdoor Unit-Air-Source) | 38MURAQ24AB3* |  |  | CAP**2417AL* | 912SD48080E17*** | [7 empty] | 19400 | 2400000% |  | 17 | 10 | 8.5 | 26800 | 23800 | 88.81% | 1.96 | Residential | 500 | Yes | 2
211240846 | Central Heat Pump | BRYANT HEATING AND COOLING SYSTEMS | HRCU-A-CB (Split System: Heat Pump with Remote Outdoor Unit-Air-Source) | 38MURAQ24AB3* |  |  | CAP**2517AL* | 926SA36060V14*** | [7 empty] | 18600 | 2400000% |  | 16.5 | 10 | 8.1 | 25200 | 21600 | 85.71% | 1.82 | Residential | 500 | Yes | 2
211240864 | Central Heat Pump | BRYANT HEATING AND COOLING SYSTEMS | HRCU-A-CB (Split System: Heat Pump with Remote Outdoor Unit-Air-Source) | 38MURAQ24AB3* |  |  | CAP**2517AL* | 935SA36040E17*** | [7 empty] | 18600 | 2420000% |  | 17 | 10 | 8.5 | 25200 | 21600 | 85.71% | 1.8 | Residential | 505 | Yes | 2.02
211241187 | Central Heat Pump | BRYANT HEATING AND COOLING SYSTEMS | HRCU-A-CB (Split System: Heat Pump with Remote Outdoor Unit-Air-Source) | 38MURAQ24AB3* |  |  | CAP**2517AL* | 8(0,1)*SA36070E14*** | [7 empty] | 18900 | 2500000% |  | 17 | 10.5 | 8.5 | 25600 | 21000 | 82.03% | 1.78 | Residential | 520 | Yes | 2.08
211241237 | Central Heat Pump | BRYANT HEATING AND COOLING SYSTEMS | HRCU-A-CB (Split System: Heat Pump with Remote Outdoor Unit-Air-Source) | 38MURAQ24AB3* |  |  | CAP**3014AL* | 82*SA36045V14*** | [7 empty] | 19200 | 2420000% |  | 16 | 10 | 8.5 | 26400 | 23000 | 87.12% | 1.9 | Residential | 505 | Yes | 2.02
211241255 | Central Heat Pump | BRYANT HEATING AND COOLING SYSTEMS | HRCU-A-CB (Split System: Heat Pump with Remote Outdoor Unit-Air-Source) | 38MURAQ24AB3* |  |  | CAP**3014AL* | 926SA36060V14*** | [7 empty] | 19000 | 2340000% |  | 16.5 | 10 | 8.5 | 25800 | 24200 | 93.8% | 2 | Residential | 487.5 | Yes | 1.95
211241532 | Central Heat Pump | BRYANT HEATING AND COOLING SYSTEMS | HRCU-A-CB (Split System: Heat Pump with Remote Outdoor Unit-Air-Source) | 38MURAQ24AB3* |  |  | CAP**3017AL* | 926TB36040V17*** | [7 empty] | 19000 | 2320000% |  | 16 | 10 | 8.5 | 25800 | 24200 | 93.8% | 2 | Residential | 482.5 | Yes | 1.93
211241750 | Central Heat Pump | BRYANT HEATING AND COOLING SYSTEMS | HRCU-A-CB (Split System: Heat Pump with Remote Outdoor Unit-Air-Source) | 38MURAQ24AB3* |  |  | CAP**3017AL* | 912SD36040E17*** | [7 empty] | 19100 | 2360000% |  | 15.5 | 10 | 8.5 | 26200 | 23600 | 90.08% | 1.94 | Residential | 492.5 | Yes | 1.97
211242164 | Central Heat Pump | BRYANT HEATING AND COOLING SYSTEMS | HRCU-A-CB (Split System: Heat Pump with Remote Outdoor Unit-Air-Source) | 38MURAQ24AB3* |  |  | CAP**3617AL* | 915SB48080E17*** | [7 empty] | 19400 | 2480000% |  | 15.5 | 10 | 8.5 | 26800 | 22000 | 82.09% | 1.8 | Residential | 517.5 | Yes | 2.07
211242209 | Central Heat Pump | BRYANT HEATING AND COOLING SYSTEMS | HRCU-A-CB (Split System: Heat Pump with Remote Outdoor Unit-Air-Source) | 38MURAQ24AB3* |  |  | CAP**3617AL* | 83*SA48060E17*** | [7 empty] | 19300 | 2500000% |  | 16.5 | 10 | 8.5 | 26600 | 21800 | 81.95% | 1.82 | Residential | 520 | Yes | 2.08
211242466 | Central Heat Pump | BRYANT HEATING AND COOLING SYSTEMS | HRCU-A-CB (Split System: Heat Pump with Remote Outdoor Unit-Air-Source) | 38MURAQ24AB3* |  |  | CAP**3621AL* | 915SB60080E21*** | [7 empty] | 19300 | 2480000% |  | 16.5 | 10 | 8.5 | 26600 | 22000 | 82.71% | 1.82 | Residential | 517.5 | Yes | 2.07
211242675 | Central Heat Pump | BRYANT HEATING AND COOLING SYSTEMS | HRCU-A-CB (Split System: Heat Pump with Remote Outdoor Unit-Air-Source) | 38MURAQ24AB3* |  |  | CAP**3621AL* | 915SB48080E17*** | [7 empty] | 19400 | 2480000% |  | 15.5 | 10 | 8.5 | 26800 | 22000 | 82.09% | 1.8 | Residential | 517.5 | Yes | 2.07
211242686 | Central Heat Pump | BRYANT HEATING AND COOLING SYSTEMS | HRCU-A-CB (Split System: Heat Pump with Remote Outdoor Unit-Air-Source) | 38MURAQ24AB3* |  |  | CAP**3621AL* | 912SD36040E17*** | [7 empty] | 19100 | 2380000% |  | 16 | 10 | 8.5 | 26000 | 23000 | 88.46% | 1.88 | Residential | 495 | Yes | 1.98
211243075 | Central Heat Pump | BRYANT HEATING AND COOLING SYSTEMS | HRCU-A-CB (Split System: Heat Pump with Remote Outdoor Unit-Air-Source) | 38MURAQ24AB3* |  |  | CAP**3717AL* | 912SD42060E17*** | [7 empty] | 18900 | 2480000% |  | 17 | 10.5 | 8.5 | 25600 | 21400 | 83.59% | 1.8 | Residential | 517.5 | Yes | 2.07
211243218 | Central Heat Pump | BRYANT HEATING AND COOLING SYSTEMS | HRCU-A-CB (Split System: Heat Pump with Remote Outdoor Unit-Air-Source) | 38MURAQ24AB3* |  |  | CAP**3721AL* | 926SA42060V17*** | [7 empty] | 18800 | 2480000% |  | 16.5 | 10 | 8.5 | 25600 | 21000 | 82.03% | 1.76 | Residential | 517.5 | Yes | 2.07
211243452 | Central Heat Pump | BRYANT HEATING AND COOLING SYSTEMS | HRCU-A-CB (Split System: Heat Pump with Remote Outdoor Unit-Air-Source) | 38MURAQ24AB3* |  |  | CAP**3721AL* | 926TB42060V17*** | [7 empty] | 18700 | 2460000% |  | 16.5 | 10 | 8.5 | 25400 | 21000 | 82.68% | 1.78 | Residential | 512.5 | Yes | 2.05
211243504 | Central Heat Pump | BRYANT HEATING AND COOLING SYSTEMS | HRCU-A-CB (Split System: Heat Pump with Remote Outdoor Unit-Air-Source) | 38MURAQ24AB3* |  |  | CAP**3721AL* | 8(0,1)*SA36070E17*** | [7 empty] | 18800 | 2500000% |  | 16.5 | 10.5 | 8.5 | 25600 | 20800 | 81.25% | 1.76 | Residential | 520 | Yes | 2.08
211243911 | Central Heat Pump | BRYANT HEATING AND COOLING SYSTEMS | HRCU-A-CB (Split System: Heat Pump with Remote Outdoor Unit-Air-Source) | 38MURAQ24AB3* |  |  | CNPV*2417AL* | 8(0,1)*SA48070E17*** | [7 empty] | 19700 | 2440000% |  | 15.5 | 10 | 8.5 | 27400 | 22400 | 81.75% | 1.84 | Residential | 507.5 | Yes | 2.03
211244088 | Central Heat Pump | BRYANT HEATING AND COOLING SYSTEMS | HRCU-A-CB (Split System: Heat Pump with Remote Outdoor Unit-Air-Source) | 38MURAQ24AB3* |  |  | CNPV*2417AL* | 926TB42060V17*** | [7 empty] | 19400 | 2340000% |  | 16 | 10 | 8.5 | 26600 | 23800 | 89.47% | 1.96 | Residential | 487.5 | Yes | 1.95
211244365 | Central Heat Pump | BRYANT HEATING AND COOLING SYSTEMS | HRCU-A-CB (Split System: Heat Pump with Remote Outdoor Unit-Air-Source) | 38MURAQ24AB3* |  |  | CNPV*3014AL* | 8(0,1)*SA36045E14*** | [7 empty] | 19300 | 2440000% |  | 16 | 10 | 8.1 | 26600 | 22600 | 84.96% | 1.84 | Residential | 507.5 | Yes | 2.03
211244456 | Central Heat Pump | BRYANT HEATING AND COOLING SYSTEMS | HRCU-A-CB (Split System: Heat Pump with Remote Outdoor Unit-Air-Source) | 38MURAQ24AB3* |  |  | CNPV*3017AL* | 926SA36060V14*** | [7 empty] | 19000 | 2360000% |  | 16.5 | 10 | 8.1 | 25800 | 23800 | 92.25% | 1.98 | Residential | 492.5 | Yes | 1.97
211244892 | Central Heat Pump | BRYANT HEATING AND COOLING SYSTEMS | HRCU-A-CB (Split System: Heat Pump with Remote Outdoor Unit-Air-Source) | 38MURAQ24AB3* |  |  | CNPV*3617AL* | 926SA36060V14*** | [7 empty] | 19000 | 2360000% |  | 16.5 | 10 | 8.1 | 25800 | 23800 | 92.25% | 1.98 | Residential | 492.5 | Yes | 1.97
211245156 | Central Heat Pump | BRYANT HEATING AND COOLING SYSTEMS | HRCU-A-CB (Split System: Heat Pump with Remote Outdoor Unit-Air-Source) | 38MURAQ24AB3* |  |  | CNPV*3617AL* | 912SD36060E14*** | [7 empty] | 18900 | 2340000% |  | 17 | 10 | 8.1 | 25800 | 24000 | 93.02% | 2 | Residential | 487.5 | Yes | 1.95
211245167 | Central Heat Pump | BRYANT HEATING AND COOLING SYSTEMS | HRCU-A-CB (Split System: Heat Pump with Remote Outdoor Unit-Air-Source) | 38MURAQ24AB3* |  |  | CNPV*3617AL* | 912SD42060E17*** | [7 empty] | 19100 | 2440000% |  | 16.5 | 10.5 | 8.1 | 26400 | 22800 | 86.36% | 1.88 | Residential | 507.5 | Yes | 2.03
211245265 | Central Heat Pump | BRYANT HEATING AND COOLING SYSTEMS | HRCU-A-CB (Split System: Heat Pump with Remote Outdoor Unit-Air-Source) | 38MURAQ24AB3* |  |  | CNPV*3617AL* | OVLAAB036098 | [7 empty] | 18900 | 2340000% |  | 16.5 | 10 | 8.1 | 25800 | 24200 | 93.8% | 2 | Residential | 487.5 | Yes | 1.95
211245440 | Central Heat Pump | BRYANT HEATING AND COOLING SYSTEMS | HRCU-A-CB (Split System: Heat Pump with Remote Outdoor Unit-Air-Source) | 38MURAQ24AB3* |  |  | CNPV*3621AL* | 82*SA60070V21*** | [7 empty] | 19300 | 2460000% |  | 16 | 10.5 | 8.1 | 26600 | 22400 | 84.21% | 1.84 | Residential | 512.5 | Yes | 2.05
211245574 | Central Heat Pump | BRYANT HEATING AND COOLING SYSTEMS | HRCU-A-CB (Split System: Heat Pump with Remote Outdoor Unit-Air-Source) | 38MURAQ24AB3* |  |  | CNPV*3621AL* | 82*TA66110V21*** | [7 empty] | 19000 | 2380000% |  | 17 | 10.5 | 8.1 | 26000 | 23600 | 90.77% | 1.96 | Residential | 495 | Yes | 1.98
211245644 | Central Heat Pump | BRYANT HEATING AND COOLING SYSTEMS | HRCU-A-CB (Split System: Heat Pump with Remote Outdoor Unit-Air-Source) | 38MURAQ24AB3* |  |  | CNPV*3621AL* | 8(0,1)*SA60110E21*** | [7 empty] | 19400 | 2480000% |  | 16 | 10.5 | 8.5 | 26800 | 22200 | 82.84% | 1.82 | Residential | 517.5 | Yes | 2.07
211245667 | Central Heat Pump | BRYANT HEATING AND COOLING SYSTEMS | HRCU-A-CB (Split System: Heat Pump with Remote Outdoor Unit-Air-Source) | 38MURAQ24AB3* |  |  | CNPV*3621AL* | 912SD48080E17*** | [7 empty] | 19100 | 2420000% |  | 17 | 10.5 | 8.1 | 26200 | 22800 | 87.02% | 1.88 | Residential | 505 | Yes | 2.02
210596539 | Central Heat Pump | BRYANT HEATING AND COOLING SYSTEMS | HRCU-A-CB (Split System: Heat Pump with Remote Outdoor Unit-Air-Source) | 288BNV037*0**A* |  |  | CAP**6121AL*+UI | 83*CA60100C21*** | [7 empty] | 31400 | 3320000% |  | 17.5 | 11.5 | 8.1 | 32200 | 27600 | 85.71% | 2.2 | Residential | 692.5 | Yes | 2.77
211245733 | Central Heat Pump | BRYANT HEATING AND COOLING SYSTEMS | HRCU-A-CB (Split System: Heat Pump with Remote Outdoor Unit-Air-Source) | 38MURAQ24AB3* |  |  | CNPV*3621AL* | 83*SA60080E21*** | [7 empty] | 19100 | 2440000% |  | 17 | 10.5 | 8.5 | 26200 | 22800 | 87.02% | 1.88 | Residential | 507.5 | Yes | 2.03
211227458 | Central Heat Pump | BRYANT HEATING AND COOLING SYSTEMS | HRCU-A-CB (Split System: Heat Pump with Remote Outdoor Unit-Air-Source) | 38MURAQ36AB3* |  |  | CAP**4221AL* | 82*TA48070V17*** | [7 empty] | 29400 | 3540000% |  | 16 | 10 | 8.1 | 38500 | 35000 | 90.91% | 1.88 | Residential | 737.5 | Yes | 2.95
211227508 | Central Heat Pump | BRYANT HEATING AND COOLING SYSTEMS | HRCU-A-CB (Split System: Heat Pump with Remote Outdoor Unit-Air-Source) | 38MURAQ36AB3* |  |  | CAP**4221AL* | 912SD42060E17*** | [7 empty] | 29400 | 3540000% |  | 16 | 10 | 8.1 | 38500 | 35000 | 90.91% | 1.88 | Residential | 737.5 | Yes | 2.95
211227876 | Central Heat Pump | BRYANT HEATING AND COOLING SYSTEMS | HRCU-A-CB (Split System: Heat Pump with Remote Outdoor Unit-Air-Source) | 38MURAQ36AB3* |  |  | CAP**4224AL* | 82*SA60090V24*** | [7 empty] | 29400 | 3520000% |  | 16 | 10 | 8.1 | 38500 | 35000 | 90.91% | 1.88 | Residential | 732.5 | Yes | 2.93
211228923 | Central Heat Pump | BRYANT HEATING AND COOLING SYSTEMS | HRCU-A-CB (Split System: Heat Pump with Remote Outdoor Unit-Air-Source) | 38MURAQ36AB3* |  |  | CAP**4821AL* | 82*TA66110V21*** | [7 empty] | 29000 | 3680000% |  | 16 | 10 | 8.5 | 38500 | 34800 | 90.39% | 2.1 | Residential | 767.5 | Yes | 3.07
211228971 | Central Heat Pump | BRYANT HEATING AND COOLING SYSTEMS | HRCU-A-CB (Split System: Heat Pump with Remote Outdoor Unit-Air-Source) | 38MURAQ36AB3* |  |  | CAP**4821AL* | 912SD48080E17*** | [7 empty] | 29000 | 3600000% |  | 16 | 10 | 8.5 | 38500 | 34600 | 89.87% | 2.06 | Residential | 750 | Yes | 3
211229046 | Central Heat Pump | BRYANT HEATING AND COOLING SYSTEMS | HRCU-A-CB (Split System: Heat Pump with Remote Outdoor Unit-Air-Source) | 38MURAQ36AB3* |  |  | CAP**4821AL* | 915SB60100E21*** | [7 empty] | 29000 | 3640000% |  | 15.5 | 10 | 8.5 | 38500 | 34800 | 90.39% | 2.08 | Residential | 757.5 | Yes | 3.03
211229057 | Central Heat Pump | BRYANT HEATING AND COOLING SYSTEMS | HRCU-A-CB (Split System: Heat Pump with Remote Outdoor Unit-Air-Source) | 38MURAQ36AB3* |  |  | CAP**4821AL* | 915SB66100E21*** | [7 empty] | 29200 | 3720000% |  | 15.5 | 10 | 8.5 | 38500 | 35000 | 90.91% | 2.12 | Residential | 775 | Yes | 3.1
211229932 | Central Heat Pump | BRYANT HEATING AND COOLING SYSTEMS | HRCU-A-CB (Split System: Heat Pump with Remote Outdoor Unit-Air-Source) | 38MURAQ36AB3* |  |  | CNPV*4821AL* | 8(0,1)*SA42090E17*** | [7 empty] | 29200 | 3660000% |  | 16 | 10.5 | 8.1 | 39500 | 35000 | 88.61% | 2.04 | Residential | 762.5 | Yes | 3.05
211230223 | Central Heat Pump | BRYANT HEATING AND COOLING SYSTEMS | HRCU-A-CB (Split System: Heat Pump with Remote Outdoor Unit-Air-Source) | 38MURAQ36AB3* |  |  | CNPV*4821AL* | 926SA42060V17*** | [7 empty] | 29200 | 3560000% |  | 15.5 | 10 | 8.1 | 38500 | 35000 | 90.91% | 2 | Residential | 742.5 | Yes | 2.97
211230232 | Central Heat Pump | BRYANT HEATING AND COOLING SYSTEMS | HRCU-A-CB (Split System: Heat Pump with Remote Outdoor Unit-Air-Source) | 38MURAQ36AB3* |  |  | CNPV*4821AL* | 926SA48080V17*** | [7 empty] | 29200 | 3580000% |  | 16 | 10 | 8.1 | 38500 | 34800 | 90.39% | 2 | Residential | 745 | Yes | 2.98
211230250 | Central Heat Pump | BRYANT HEATING AND COOLING SYSTEMS | HRCU-A-CB (Split System: Heat Pump with Remote Outdoor Unit-Air-Source) | 38MURAQ36AB3* |  |  | CNPV*4821AL* | 926SA60100V21*** | [7 empty] | 29200 | 3620000% |  | 16 | 10 | 8.1 | 38500 | 34800 | 90.39% | 2.02 | Residential | 755 | Yes | 3.02
211230350 | Central Heat Pump | BRYANT HEATING AND COOLING SYSTEMS | HRCU-A-CB (Split System: Heat Pump with Remote Outdoor Unit-Air-Source) | 38MURAQ36AB3* |  |  | CNPV*4821AL* | OVLAAB036098 | [7 empty] | 29200 | 3560000% |  | 15.2 | 10 | 8.1 | 38500 | 35000 | 90.91% | 2 | Residential | 742.5 | Yes | 2.97
211230368 | Central Heat Pump | BRYANT HEATING AND COOLING SYSTEMS | HRCU-A-CB (Split System: Heat Pump with Remote Outdoor Unit-Air-Source) | 38MURAQ36AB3* |  |  | CNPV*4821AL* | OVMAAB036098 | [7 empty] | 29200 | 3580000% |  | 15.5 | 10 | 8.1 | 38500 | 35000 | 90.91% | 2 | Residential | 745 | Yes | 2.98
211230534 | Central Heat Pump | BRYANT HEATING AND COOLING SYSTEMS | HRCU-A-CB (Split System: Heat Pump with Remote Outdoor Unit-Air-Source) | 38MURAQ36AB3* |  |  | CNPV*4824AL* | 83*SA60080E21*** | [7 empty] | 29400 | 3740000% |  | 15.5 | 10.5 | 8.5 | 39500 | 35000 | 88.61% | 2.1 | Residential | 780 | Yes | 3.12
211230566 | Central Heat Pump | BRYANT HEATING AND COOLING SYSTEMS | HRCU-A-CB (Split System: Heat Pump with Remote Outdoor Unit-Air-Source) | 38MURAQ36AB3* |  |  | CNPV*4824AL* | 82*TA66110V21*** | [7 empty] | 29200 | 3700000% |  | 16 | 10.5 | 8.1 | 39500 | 35000 | 88.61% | 2.06 | Residential | 770 | Yes | 3.08
211230627 | Central Heat Pump | BRYANT HEATING AND COOLING SYSTEMS | HRCU-A-CB (Split System: Heat Pump with Remote Outdoor Unit-Air-Source) | 38MURAQ36AB3* |  |  | CNPV*4824AL* | 912SD60120E24*** | [7 empty] | 29200 | 3640000% |  | 16 | 10.5 | 8.1 | 38500 | 34800 | 90.39% | 2.04 | Residential | 757.5 | Yes | 3.03
211230691 | Central Heat Pump | BRYANT HEATING AND COOLING SYSTEMS | HRCU-A-CB (Split System: Heat Pump with Remote Outdoor Unit-Air-Source) | 38MURAQ36AB3* |  |  | CNPV*4824AL* | 926SA60080V21*** | [7 empty] | 29200 | 3620000% |  | 16 | 10 | 8.1 | 38500 | 34800 | 90.39% | 2.02 | Residential | 755 | Yes | 3.02
211259639 | Central Heat Pump | BRYANT HEATING AND COOLING SYSTEMS | HRCU-A-CB (Split System: Heat Pump with Remote Outdoor Unit-Air-Source) | 38MURAQ18AB3* |  |  | CAP**1917AL* | 926SA36060V14*** | [7 empty] | 12400 | 1840000% |  | 16 | 11 | 8.5 | 18400 | 17600 | 95.65% | 2.12 | Residential | 382.5 | Yes | 1.53
211259855 | Central Heat Pump | BRYANT HEATING AND COOLING SYSTEMS | HRCU-A-CB (Split System: Heat Pump with Remote Outdoor Unit-Air-Source) | 38MURAQ18AB3* |  |  | CAP**1917AL* | 915SB30026E14*** | [7 empty] | 12500 | 1860000% |  | 16 | 11 | 8.5 | 18600 | 17500 | 94.09% | 2.12 | Residential | 387.5 | Yes | 1.55
211260184 | Central Heat Pump | BRYANT HEATING AND COOLING SYSTEMS | HRCU-A-CB (Split System: Heat Pump with Remote Outdoor Unit-Air-Source) | 38MURAQ18AB3* |  |  | CAP**2414AL* | 8(0,1)*SA36045E14*** | [7 empty] | 12600 | 1800000% |  | 16 | 10.5 | 8.5 | 18900 | 18900 | 100% | 2.28 | Residential | 375 | Yes | 1.5
207706568 | Central Heat Pump | CanAir | HRCU-A-CB (Split System: Heat Pump with Remote Outdoor Unit-Air-Source) | CDH2018C21 |  |  | CDH2018F21 |  | 18000 | 20 |  | 12.5 | 11 |  | 19000 | 13500 | 71.05% | 18000 | 18 | 12.4 | 9.3 | 19000 | 16500 | 86.84% | 2.04 | Residential | 375 | Yes | 1.5 | Both
207706569 | Central Heat Pump | CanAir | HRCU-A-CB (Split System: Heat Pump with Remote Outdoor Unit-Air-Source) | CDH2024C21 |  |  | CDH2024F21 |  | 24000 | 20 |  | 12.5 | 12 |  | 24000 | 19200 | 80% | 24000 | 17.4 | 11.7 | 10 | 24000 | 22600 | 94.17% | 1.91 | Residential | 500 | Yes | 2 | Both
210342131 | Central Heat Pump | CanAir | HRCU-A-CB (Split System: Heat Pump with Remote Outdoor Unit-Air-Source) | CDH2060C22 |  |  | CDH2060F21 |  | 55000 | 16.4 |  | 9 | 10.5 |  | 59000 | 42000 | 71.19% | 55000 | 15.3 | 8.8 | 9.4 | 59000 | 48500 | 82.2% | 1.91 | Residential | 1145 | Yes | 4.58 | Yes
207706570 | Central Heat Pump | CanAir | HRCU-A-CB (Split System: Heat Pump with Remote Outdoor Unit-Air-Source) | CDH2030C21 |  |  | CDH2030F21 |  | 30000 | 18 |  | 11 | 10.5 |  | 33000 | 21000 | 63.64% | 30000 | 16.2 | 10 | 8.9 | 33000 | 24000 | 72.73% | 1.8 | Residential | 625 | Yes | 2.5 | Yes
207706571 | Central Heat Pump | CanAir | HRCU-A-CB (Split System: Heat Pump with Remote Outdoor Unit-Air-Source) | CDH2036C21 |  |  | CDH2036F21 |  | 36000 | 18 |  | 10.5 | 10.5 |  | 41500 | 30400 | 73.25% | 36000 | 16 | 10 | 9.5 | 40000 | 34400 | 86% | 1.97 | Residential | 750 | Yes | 3 | Yes
207706572 | Central Heat Pump | CanAir | HRCU-A-CB (Split System: Heat Pump with Remote Outdoor Unit-Air-Source) | CDH2048C21 |  |  | CDH2048F21 |  | 47000 | 16 |  | 8.5 | 10 |  | 50000 | 36000 | 72% | 47000 | 15.6 | 8.2 | 9.4 | 50000 | 46000 | 92% | 1.9 | Residential | 980 | Yes | 3.92 | Yes
209550334 | Central Heat Pump | CanAir | HRCU-A-C (Split System: Heat Pump with Remote Outdoor Unit with No Indoor Fan --Air Source) | MOD30-24HFN1-MW |  |  | MAC-24HWDN1-MN0 |  | 24000 | 16 |  | 11 | 9.5 |  | 26000 | 21000 | 2400000% | 0.80769 | 16.8 | 10.7 | 9.5 | 25000 | 20000 | 80% | 1.95 | Residential | 500 | Yes | 2 | Yes
209550336 | Central Heat Pump | CanAir | HRCU-A-C (Split System: Heat Pump with Remote Outdoor Unit with No Indoor Fan --Air Source) | MOE31U-36HFN1-M |  |  | MAC-36HWFN1-M |  | 36000 | 14.8 |  | 10.2 | 9.6 |  | 37000 | 33000 | 3500000% | 0.89189 | 15.2 | 10 | 10 | 39000 | 32000 | 82.05% | 2 | Residential | 730 | Yes | 2.92 | Yes
209550328 | Central Heat Pump | CanAir | HRCU-A-C (Split System: Heat Pump with Remote Outdoor Unit with No Indoor Fan --Air Source) | MOX430-24HFN1-MR0 |  |  | MAC-24HWDN1-MN0 |  | 24000 | 15 |  | 10.3 | 10 |  | 25000 | 22000 | 2400000% | 0.88 | 16 | 10 | 9.8 | 25600 | 18500 | 72.27% | 2.2 | Residential | 500 | Yes | 2 | Yes
209550333 | Central Heat Pump | CanAir | HRCU-A-C (Split System: Heat Pump with Remote Outdoor Unit with No Indoor Fan --Air Source) | MOX430U-18HFN1-M |  |  | MAC-24HWDN1-MN0 |  | 18000 | 15.6 |  | 11.6 | 8.8 |  | 18000 | 14700 | 1800000% | 0.81667 | 16.5 | 11.7 | 9.5 | 19000 | 15000 | 78.95% | 2.2 | Residential | 375 | Yes | 1.5 | Both
211644138 | Central Heat Pump | CanAir | HRCU-A-C (Split System: Heat Pump with Remote Outdoor Unit with No Indoor Fan --Air Source) | CDH2036C21 |  |  | MAC-36HWFN1-M |  | 36000 | 14.8 |  | 10.2 | 9.6 |  | 37000 | 33000 | 3500000% | 0.89189 | 15.2 | 10 | 10 | 39000 | 32000 | 82.05% | 2 | Residential | 730 | Yes | 2.92 | Yes
209550335 | Central Heat Pump | CanAir | HRCU-A-C (Split System: Heat Pump with Remote Outdoor Unit with No Indoor Fan --Air Source) | MOD30U-30HFN1-MR0(X) |  |  | MAC-36HWFN1-M |  | 30000 | 14.2 |  | 10.7 | 9.5 |  | 34000 | 22600 | 3000000% | 0.66471 | 15.5 | 10.5 | 9.7 | 33000 | 27000 | 81.82% | 1.85 | Residential | 625 | Yes | 2.5 | Yes
211644139 | Central Heat Pump | CanAir | HRCU-A-C (Split System: Heat Pump with Remote Outdoor Unit with No Indoor Fan --Air Source) | CDH2024C21 |  |  | MAC-24HWDN1-MN0 |  | 24000 | 16 |  | 11 | 9.5 |  | 26000 | 21000 | 2400000% | 0.80769 | 16.8 | 10.7 | 9.5 | 25000 | 20000 | 80% | 1.95 | Residential | 500 | Yes | 2 | Yes
211644140 | Central Heat Pump | CanAir | HRCU-A-C (Split System: Heat Pump with Remote Outdoor Unit with No Indoor Fan --Air Source) | CDH2030C21 |  |  | MAC-36HWFN1-M |  | 30000 | 14.2 |  | 10.7 | 9.5 |  | 34000 | 22600 | 3000000% | 0.66471 | 15.5 | 10.5 | 9.7 | 33000 | 27000 | 81.82% | 1.85 | Residential | 625 | Yes | 2.5 | Yes
211644141 | Central Heat Pump | CanAir | HRCU-A-C (Split System: Heat Pump with Remote Outdoor Unit with No Indoor Fan --Air Source) | CDH2018C21 |  |  | MAC-24HWDN1-MN0 |  | 18000 | 15.6 |  | 11.6 | 8.8 |  | 18000 | 14700 | 1800000% | 0.81667 | 16.5 | 11.7 | 9.5 | 19000 | 15000 | 78.95% | 2.2 | Residential | 375 | Yes | 1.5 | Both
205272522 | Central Heat Pump | CARRIER | HRCU-A-CB (Split System: Heat Pump with Remote Outdoor Unit-Air-Source) | 25VNA436A*030* |  |  | CAP**3721AL*+UI | 58TN*A110C21**20 | 34600 | 21.5 |  | 13 | 11 |  | 35400 | 33600 | 94.92% | [8 empty] | Residential | 720 | No | 2.88
205272523 | Central Heat Pump | CARRIER | HRCU-A-CB (Split System: Heat Pump with Remote Outdoor Unit-Air-Source) | 25VNA436A*030* |  |  | CAP**3721AL*+UI | 59MN7B060C21**20 | 34200 | 20.5 |  | 12.5 | 11 |  | 36000 | 34000 | 94.44% | [8 empty] | Residential | 712.5 | No | 2.85
205272527 | Central Heat Pump | CARRIER | HRCU-A-CB (Split System: Heat Pump with Remote Outdoor Unit-Air-Source) | 25VNA436A*030* |  |  | CAP**4221AL*+UI | 58TN*A090C21**20 | 33200 | 21 |  | 12.5 | 10.5 |  | 32400 | 31800 | 98.15% | [8 empty] | Residential | 692.5 | No | 2.77
205272536 | Central Heat Pump | CARRIER | HRCU-A-CB (Split System: Heat Pump with Remote Outdoor Unit-Air-Source) | 25VNA436A*030* |  |  | CAP**4221AL*+UI | 58TN*A110C21**20 | 33200 | 21 |  | 12.5 | 10.5 |  | 35800 | 33600 | 93.85% | [8 empty] | Residential | 692.5 | No | 2.77
205272539 | Central Heat Pump | CARRIER | HRCU-A-CB (Split System: Heat Pump with Remote Outdoor Unit-Air-Source) | 25VNA436A*030* |  |  | CAP**4224AL*+UI | 58TN*A090C21**20 | 33200 | 21 |  | 12.5 | 10.5 |  | 32400 | 31600 | 97.53% | [8 empty] | Residential | 692.5 | No | 2.77
205272540 | Central Heat Pump | CARRIER | HRCU-A-CB (Split System: Heat Pump with Remote Outdoor Unit-Air-Source) | 25VNA436A*030* |  |  | CAP**4224AL*+UI | 58TN*A135C24**22 | 33200 | 21 |  | 12.5 | 10.5 |  | 32200 | 31000 | 96.27% | [8 empty] | Residential | 692.5 | No | 2.77
205272547 | Central Heat Pump | CARRIER | HRCU-A-CB (Split System: Heat Pump with Remote Outdoor Unit-Air-Source) | 25VNA436A*030* |  |  | CAP**4224AL*+UI | 58TN*A110C21**20 | 33200 | 21.5 |  | 12.5 | 10.5 |  | 32400 | 31800 | 98.15% | [8 empty] | Residential | 692.5 | No | 2.77
205272549 | Central Heat Pump | CARRIER | HRCU-A-CB (Split System: Heat Pump with Remote Outdoor Unit-Air-Source) | 25VNA436A*030* |  |  | CAP**4321AL*+UI | 58TN*A070C17**16 | 34400 | 21 |  | 12.5 | 11 |  | 35800 | 33800 | 94.41% | [8 empty] | Residential | 717.5 | No | 2.87
205272550 | Central Heat Pump | CARRIER | HRCU-A-CB (Split System: Heat Pump with Remote Outdoor Unit-Air-Source) | 25VNA436A*030* |  |  | CAP**4321AL*+UI | 58TN*A070C21**20 | 34400 | 21 |  | 12.5 | 11 |  | 35400 | 33600 | 94.92% | [8 empty] | Residential | 717.5 | No | 2.87
205272551 | Central Heat Pump | CARRIER | HRCU-A-CB (Split System: Heat Pump with Remote Outdoor Unit-Air-Source) | 25VNA436A*030* |  |  | CAP**4321AL*+UI | 58TN*A090C21**20 | 34600 | 21.5 |  | 13 | 11 |  | 35200 | 33400 | 94.89% | [8 empty] | Residential | 720 | No | 2.88
205272554 | Central Heat Pump | CARRIER | HRCU-A-CB (Split System: Heat Pump with Remote Outdoor Unit-Air-Source) | 25VNA436A*030* |  |  | CAP**4321AL*+UI | 59MN7B080C17**14 | 34200 | 20.5 |  | 12.5 | 11 |  | 35600 | 34000 | 95.51% | [8 empty] | Residential | 712.5 | No | 2.85
205272555 | Central Heat Pump | CARRIER | HRCU-A-CB (Split System: Heat Pump with Remote Outdoor Unit-Air-Source) | 25VNA436A*030* |  |  | CAP**4321AL*+UI | 59MN7B080C21**20 | 34400 | 21 |  | 12.5 | 11 |  | 35400 | 33600 | 94.92% | [8 empty] | Residential | 717.5 | No | 2.87
205272556 | Central Heat Pump | CARRIER | HRCU-A-CB (Split System: Heat Pump with Remote Outdoor Unit-Air-Source) | 25VNA436A*030* |  |  | CAP**4321AL*+UI | 59MN7B100C21**22 | 34600 | 21 |  | 13 | 11 |  | 35200 | 33400 | 94.89% | [8 empty] | Residential | 720 | No | 2.88
205272557 | Central Heat Pump | CARRIER | HRCU-A-CB (Split System: Heat Pump with Remote Outdoor Unit-Air-Source) | 25VNA436A*030* |  |  | CAP**4321AL*+UI | 59TN6B080C21**20 | 34400 | 21 |  | 12.5 | 11 |  | 35400 | 33600 | 94.92% | [8 empty] | Residential | 717.5 | No | 2.87
205272558 | Central Heat Pump | CARRIER | HRCU-A-CB (Split System: Heat Pump with Remote Outdoor Unit-Air-Source) | 25VNA436A*030* |  |  | CAP**4321AL*+UI | 59TN6B100C21**22 | 34600 | 21 |  | 13 | 11 |  | 35200 | 33400 | 94.89% | [8 empty] | Residential | 720 | No | 2.88
205272559 | Central Heat Pump | CARRIER | HRCU-A-CB (Split System: Heat Pump with Remote Outdoor Unit-Air-Source) | 25VNA436A*030* |  |  | CAP**4321AL*+UI | 58TN*A090C17**16 | 34600 | 21.5 |  | 13 | 11 |  | 35400 | 33600 | 94.92% | [8 empty] | Residential | 720 | No | 2.88
205272560 | Central Heat Pump | CARRIER | HRCU-A-CB (Split System: Heat Pump with Remote Outdoor Unit-Air-Source) | 25VNA436A*030* |  |  | CAP**4321AL*+UI | 58TN*A110C21**20 | 34600 | 21.5 |  | 13 | 11 |  | 35200 | 33400 | 94.89% | [8 empty] | Residential | 720 | No | 2.88
205272561 | Central Heat Pump | CARRIER | HRCU-A-CB (Split System: Heat Pump with Remote Outdoor Unit-Air-Source) | 25VNA436A*030* |  |  | CAP**4321AL*+UI | 59MN7B060C21**20 | 34400 | 20.5 |  | 12.5 | 11 |  | 35800 | 34000 | 94.97% | [8 empty] | Residential | 717.5 | No | 2.87
205272563 | Central Heat Pump | CARRIER | HRCU-A-CB (Split System: Heat Pump with Remote Outdoor Unit-Air-Source) | 25VNA436A*030* |  |  | CAP**4821AL*+UI | 58TN*A070C17**16 | 33600 | 21 |  | 12.5 | 11 |  | 35600 | 33800 | 94.94% | [8 empty] | Residential | 700 | No | 2.8
205272565 | Central Heat Pump | CARRIER | HRCU-A-CB (Split System: Heat Pump with Remote Outdoor Unit-Air-Source) | 25VNA436A*030* |  |  | CAP**4821AL*+UI | 58TN*A090C21**20 | 33800 | 21.5 |  | 12.5 | 11 |  | 35200 | 33200 | 94.32% | [8 empty] | Residential | 705 | No | 2.82
205272571 | Central Heat Pump | CARRIER | HRCU-A-CB (Split System: Heat Pump with Remote Outdoor Unit-Air-Source) | 25VNA436A*030* |  |  | CAP**4821AL*+UI | 59MN7B100C21**22 | 33800 | 21 |  | 12.5 | 11 |  | 35200 | 33400 | 94.89% | [8 empty] | Residential | 705 | No | 2.82
205272572 | Central Heat Pump | CARRIER | HRCU-A-CB (Split System: Heat Pump with Remote Outdoor Unit-Air-Source) | 25VNA436A*030* |  |  | CAP**4821AL*+UI | 59TN6B080C21**20 | 33800 | 21 |  | 12.5 | 11 |  | 35400 | 33400 | 94.35% | [8 empty] | Residential | 705 | No | 2.82
205272573 | Central Heat Pump | CARRIER | HRCU-A-CB (Split System: Heat Pump with Remote Outdoor Unit-Air-Source) | 25VNA436A*030* |  |  | CAP**4821AL*+UI | 59TN6B100C21**22 | 33800 | 21 |  | 12.5 | 11 |  | 35200 | 33400 | 94.89% | [8 empty] | Residential | 705 | No | 2.82
205272574 | Central Heat Pump | CARRIER | HRCU-A-CB (Split System: Heat Pump with Remote Outdoor Unit-Air-Source) | 25VNA436A*030* |  |  | CAP**4821AL*+UI | 58TN*A090C17**16 | 33800 | 21.5 |  | 12.5 | 11 |  | 35200 | 33400 | 94.89% | [8 empty] | Residential | 705 | No | 2.82
205272575 | Central Heat Pump | CARRIER | HRCU-A-CB (Split System: Heat Pump with Remote Outdoor Unit-Air-Source) | 25VNA436A*030* |  |  | CAP**4821AL*+UI | 58TN*A110C21**20 | 33800 | 21.5 |  | 12.5 | 11 |  | 35200 | 33400 | 94.89% | [8 empty] | Residential | 705 | No | 2.82
205272577 | Central Heat Pump | CARRIER | HRCU-A-CB (Split System: Heat Pump with Remote Outdoor Unit-Air-Source) | 25VNA436A*030* |  |  | CAP**4824AL*+UI | 58TN*A070C21**20 | 33800 | 21 |  | 12.5 | 11 |  | 35400 | 33400 | 94.35% | [8 empty] | Residential | 705 | No | 2.82
205272578 | Central Heat Pump | CARRIER | HRCU-A-CB (Split System: Heat Pump with Remote Outdoor Unit-Air-Source) | 25VNA436A*030* |  |  | CAP**4824AL*+UI | 58TN*A090C21**20 | 33800 | 21.5 |  | 13 | 11 |  | 35200 | 33200 | 94.32% | [8 empty] | Residential | 705 | No | 2.82
208699673 | Central Heat Pump | CARRIER | HRCU-A-CB (Split System: Heat Pump with Remote Outdoor Unit-Air-Source) | 25VNA436A*031* | ADP |  | H,PE34936 | 58TN*A135C24**22 | 33200 | 21 |  | 12.5 | 11 |  | 33600 | 31400 | 93.45% | [8 empty] | Residential | 692.5 | No | 2.77
208699680 | Central Heat Pump | CARRIER | HRCU-A-CB (Split System: Heat Pump with Remote Outdoor Unit-Air-Source) | 25VNA436A*031* | ADP |  | H,PG34936 | 59MN7B080C21**20 | 33400 | 20 |  | 12.5 | 10 |  | 31200 | 30400 | 97.44% | [8 empty] | Residential | 695 | No | 2.78
208699681 | Central Heat Pump | CARRIER | HRCU-A-CB (Split System: Heat Pump with Remote Outdoor Unit-Air-Source) | 25VNA436A*031* | ADP |  | H,PE34936 | 59MN7B080C21**20 | 33400 | 20 |  | 12.5 | 10 |  | 31200 | 30400 | 97.44% | [8 empty] | Residential | 695 | No | 2.78
208699682 | Central Heat Pump | CARRIER | HRCU-A-CB (Split System: Heat Pump with Remote Outdoor Unit-Air-Source) | 25VNA436A*031* | ADP |  | H,PG34936 | 59MN7B100C21**22 | 33000 | 21 |  | 12.5 | 10 |  | 33800 | 31800 | 94.08% | [8 empty] | Residential | 687.5 | No | 2.75
208699683 | Central Heat Pump | CARRIER | HRCU-A-CB (Split System: Heat Pump with Remote Outdoor Unit-Air-Source) | 25VNA436A*031* | ADP |  | H,PE34936 | 59MN7B100C21**22 | 33000 | 21 |  | 12.5 | 10 |  | 33800 | 31800 | 94.08% | [8 empty] | Residential | 687.5 | No | 2.75
208699684 | Central Heat Pump | CARRIER | HRCU-A-CB (Split System: Heat Pump with Remote Outdoor Unit-Air-Source) | 25VNA436A*031* | ADP |  | H,PG34936 | 59MN7B120C24**22 | 33000 | 21 |  | 12.5 | 10 |  | 33800 | 31800 | 94.08% | [8 empty] | Residential | 687.5 | No | 2.75
208699685 | Central Heat Pump | CARRIER | HRCU-A-CB (Split System: Heat Pump with Remote Outdoor Unit-Air-Source) | 25VNA436A*031* | ADP |  | H,PE34936 | 59MN7B120C24**22 | 33000 | 21 |  | 12.5 | 10 |  | 33800 | 31800 | 94.08% | [8 empty] | Residential | 687.5 | No | 2.75
205272579 | Central Heat Pump | CARRIER | HRCU-A-CB (Split System: Heat Pump with Remote Outdoor Unit-Air-Source) | 25VNA436A*030* |  |  | CAP**4824AL*+UI | 58TN*A135C24**22 | 33800 | 21 |  | 13 | 11 |  | 35200 | 33000 | 93.75% | [8 empty] | Residential | 705 | No | 2.82
205272580 | Central Heat Pump | CARRIER | HRCU-A-CB (Split System: Heat Pump with Remote Outdoor Unit-Air-Source) | 25VNA436A*030* |  |  | CAP**4824AL*+UI | 59TN6B120C24**22 | 33800 | 21.5 |  | 12.5 | 11 |  | 35200 | 33200 | 94.32% | [8 empty] | Residential | 705 | No | 2.82
205272582 | Central Heat Pump | CARRIER | HRCU-A-CB (Split System: Heat Pump with Remote Outdoor Unit-Air-Source) | 25VNA436A*030* |  |  | CAP**4824AL*+UI | 59MN7B100C21**22 | 33800 | 21 |  | 12.5 | 11 |  | 35200 | 33200 | 94.32% | [8 empty] | Residential | 705 | No | 2.82
205272585 | Central Heat Pump | CARRIER | HRCU-A-CB (Split System: Heat Pump with Remote Outdoor Unit-Air-Source) | 25VNA436A*030* |  |  | CAP**4824AL*+UI | 59TN6B100C21**22 | 33800 | 21 |  | 12.5 | 11 |  | 35200 | 33200 | 94.32% | [8 empty] | Residential | 705 | No | 2.82
205272586 | Central Heat Pump | CARRIER | HRCU-A-CB (Split System: Heat Pump with Remote Outdoor Unit-Air-Source) | 25VNA436A*030* |  |  | CAP**4824AL*+UI | 58TN*A110C21**20 | 33800 | 21.5 |  | 13 | 11 |  | 35200 | 33200 | 94.32% | [8 empty] | Residential | 705 | No | 2.82
205272587 | Central Heat Pump | CARRIER | HRCU-A-CB (Split System: Heat Pump with Remote Outdoor Unit-Air-Source) | 25VNA436A*030* |  |  | CAP**4824AL*+UI | 59MN7B060C21**20 | 33600 | 20.5 |  | 12.5 | 11 |  | 35600 | 33800 | 94.94% | [8 empty] | Residential | 700 | No | 2.8
205272588 | Central Heat Pump | CARRIER | HRCU-A-CB (Split System: Heat Pump with Remote Outdoor Unit-Air-Source) | 25VNA436A*030* |  |  | CAP**6024AL*+UI | 58TN*A070C21**20 | 34200 | 21 |  | 12.5 | 11 |  | 34800 | 33000 | 94.83% | [8 empty] | Residential | 712.5 | No | 2.85
205272589 | Central Heat Pump | CARRIER | HRCU-A-CB (Split System: Heat Pump with Remote Outdoor Unit-Air-Source) | 25VNA436A*030* |  |  | CAP**6024AL*+UI | 58TN*A090C21**20 | 34400 | 21.5 |  | 13 | 11 |  | 34400 | 32800 | 95.35% | [8 empty] | Residential | 717.5 | No | 2.87
205272590 | Central Heat Pump | CARRIER | HRCU-A-CB (Split System: Heat Pump with Remote Outdoor Unit-Air-Source) | 25VNA436A*030* |  |  | CAP**6024AL*+UI | 58TN*A135C24**22 | 34400 | 21.5 |  | 13 | 11 |  | 34400 | 32600 | 94.77% | [8 empty] | Residential | 717.5 | No | 2.87
205272591 | Central Heat Pump | CARRIER | HRCU-A-CB (Split System: Heat Pump with Remote Outdoor Unit-Air-Source) | 25VNA436A*030* |  |  | CAP**6024AL*+UI | 59TN6B120C24**22 | 34400 | 21.5 |  | 13 | 11 |  | 34400 | 32800 | 95.35% | [8 empty] | Residential | 717.5 | No | 2.87
205272592 | Central Heat Pump | CARRIER | HRCU-A-CB (Split System: Heat Pump with Remote Outdoor Unit-Air-Source) | 25VNA436A*030* |  |  | CAP**6024AL*+UI | 59MN7B080C21**20 | 34200 | 21.5 |  | 13 | 11 |  | 34600 | 33000 | 95.38% | [8 empty] | Residential | 712.5 | No | 2.85
205272593 | Central Heat Pump | CARRIER | HRCU-A-CB (Split System: Heat Pump with Remote Outdoor Unit-Air-Source) | 25VNA436A*030* |  |  | CAP**6024AL*+UI | 59MN7B100C21**22 | 34400 | 21.5 |  | 13 | 11 |  | 34600 | 32800 | 94.8% | [8 empty] | Residential | 717.5 | No | 2.87
205272594 | Central Heat Pump | CARRIER | HRCU-A-CB (Split System: Heat Pump with Remote Outdoor Unit-Air-Source) | 25VNA436A*030* |  |  | CAP**6024AL*+UI | 59MN7B120C24**22 | 34200 | 21 |  | 13 | 11 |  | 34600 | 33000 | 95.38% | [8 empty] | Residential | 712.5 | No | 2.85
205272595 | Central Heat Pump | CARRIER | HRCU-A-CB (Split System: Heat Pump with Remote Outdoor Unit-Air-Source) | 25VNA436A*030* |  |  | CAP**6024AL*+UI | 59TN6B080C21**20 | 34200 | 21.5 |  | 13 | 11 |  | 34600 | 33000 | 95.38% | [8 empty] | Residential | 712.5 | No | 2.85
205272596 | Central Heat Pump | CARRIER | HRCU-A-CB (Split System: Heat Pump with Remote Outdoor Unit-Air-Source) | 25VNA436A*030* |  |  | CAP**6024AL*+UI | 59TN6B100C21**22 | 34400 | 21.5 |  | 13 | 11 |  | 34600 | 32800 | 94.8% | [8 empty] | Residential | 717.5 | No | 2.87
205272597 | Central Heat Pump | CARRIER | HRCU-A-CB (Split System: Heat Pump with Remote Outdoor Unit-Air-Source) | 25VNA436A*030* |  |  | CAP**6024AL*+UI | 58TN*A110C21**20 | 34400 | 21 |  | 13 | 11 |  | 34400 | 32800 | 95.35% | [8 empty] | Residential | 717.5 | No | 2.87
205272598 | Central Heat Pump | CARRIER | HRCU-A-CB (Split System: Heat Pump with Remote Outdoor Unit-Air-Source) | 25VNA436A*030* |  |  | CAP**6024AL*+UI | 59MN7B060C21**20 | 34200 | 21 |  | 12.5 | 10.5 |  | 35000 | 33400 | 95.43% | [8 empty] | Residential | 712.5 | No | 2.85
205272599 | Central Heat Pump | CARRIER | HRCU-A-CB (Split System: Heat Pump with Remote Outdoor Unit-Air-Source) | 25VNA436A*030* |  |  | CAP**6121AL*+UI | 58TN*A045C17**12 | 34400 | 21 |  | 12.5 | 10.5 |  | 34000 | 32800 | 96.47% | [8 empty] | Residential | 717.5 | No | 2.87
205272600 | Central Heat Pump | CARRIER | HRCU-A-CB (Split System: Heat Pump with Remote Outdoor Unit-Air-Source) | 25VNA436A*030* |  |  | CAP**6121AL*+UI | 58TN*A070C17**16 | 34600 | 21.5 |  | 13 | 11 |  | 35200 | 33400 | 94.89% | [8 empty] | Residential | 720 | No | 2.88
205272601 | Central Heat Pump | CARRIER | HRCU-A-CB (Split System: Heat Pump with Remote Outdoor Unit-Air-Source) | 25VNA436A*030* |  |  | CAP**6121AL*+UI | 58TN*A070C21**20 | 34800 | 21.5 |  | 13 | 11 |  | 35200 | 33200 | 94.32% | [8 empty] | Residential | 725 | No | 2.9
205272602 | Central Heat Pump | CARRIER | HRCU-A-CB (Split System: Heat Pump with Remote Outdoor Unit-Air-Source) | 25VNA436A*030* |  |  | CAP**6121AL*+UI | 58TN*A090C21**20 | 34800 | 21.5 |  | 13 | 11 |  | 34800 | 33000 | 94.83% | [8 empty] | Residential | 725 | No | 2.9
205272603 | Central Heat Pump | CARRIER | HRCU-A-CB (Split System: Heat Pump with Remote Outdoor Unit-Air-Source) | 25VNA436A*030* |  |  | CAP**6121AL*+UI | 59TN6B060C17**14 | 34600 | 21 |  | 12.5 | 10.5 |  | 35600 | 34000 | 95.51% | [8 empty] | Residential | 720 | No | 2.88
205272604 | Central Heat Pump | CARRIER | HRCU-A-CB (Split System: Heat Pump with Remote Outdoor Unit-Air-Source) | 25VNA436A*030* |  |  | CAP**6121AL*+UI | 59TN6B080C17**14 | 34600 | 21 |  | 12.5 | 10.5 |  | 35400 | 33800 | 95.48% | [8 empty] | Residential | 720 | No | 2.88
205272606 | Central Heat Pump | CARRIER | HRCU-A-CB (Split System: Heat Pump with Remote Outdoor Unit-Air-Source) | 25VNA436A*030* |  |  | CAP**6121AL*+UI | 59MN7B080C17**14 | 34600 | 21 |  | 12.5 | 10.5 |  | 35400 | 33800 | 95.48% | [8 empty] | Residential | 720 | No | 2.88
205272607 | Central Heat Pump | CARRIER | HRCU-A-CB (Split System: Heat Pump with Remote Outdoor Unit-Air-Source) | 25VNA436A*030* |  |  | CAP**6121AL*+UI | 59MN7B080C21**20 | 34800 | 21.5 |  | 13 | 11 |  | 35000 | 33200 | 94.86% | [8 empty] | Residential | 725 | No | 2.9
205272608 | Central Heat Pump | CARRIER | HRCU-A-CB (Split System: Heat Pump with Remote Outdoor Unit-Air-Source) | 25VNA436A*030* |  |  | CAP**6121AL*+UI | 59MN7B100C21**22 | 34800 | 21.5 |  | 13 | 11 |  | 35000 | 33000 | 94.29% | [8 empty] | Residential | 725 | No | 2.9
205272609 | Central Heat Pump | CARRIER | HRCU-A-CB (Split System: Heat Pump with Remote Outdoor Unit-Air-Source) | 25VNA436A*030* |  |  | CAP**6121AL*+UI | 59TN6B080C21**20 | 34800 | 21.5 |  | 13 | 11 |  | 35000 | 33200 | 94.86% | [8 empty] | Residential | 725 | No | 2.9
205272610 | Central Heat Pump | CARRIER | HRCU-A-CB (Split System: Heat Pump with Remote Outdoor Unit-Air-Source) | 25VNA436A*030* |  |  | CAP**6121AL*+UI | 59TN6B100C21**22 | 34800 | 21.5 |  | 13 | 11 |  | 35000 | 33000 | 94.29% | [8 empty] | Residential | 725 | No | 2.9
205272611 | Central Heat Pump | CARRIER | HRCU-A-CB (Split System: Heat Pump with Remote Outdoor Unit-Air-Source) | 25VNA436A*030* |  |  | CAP**6121AL*+UI | 58TN*A090C17**16 | 34800 | 22 |  | 13 | 11 |  | 35000 | 33200 | 94.86% | [8 empty] | Residential | 725 | No | 2.9
205272612 | Central Heat Pump | CARRIER | HRCU-A-CB (Split System: Heat Pump with Remote Outdoor Unit-Air-Source) | 25VNA436A*030* |  |  | CAP**6121AL*+UI | 58TN*A110C21**20 | 34800 | 22 |  | 13 | 11 |  | 35000 | 33000 | 94.29% | [8 empty] | Residential | 725 | No | 2.9
205272613 | Central Heat Pump | CARRIER | HRCU-A-CB (Split System: Heat Pump with Remote Outdoor Unit-Air-Source) | 25VNA436A*030* |  |  | CAP**6121AL*+UI | 59MN7B060C21**20 | 34600 | 21 |  | 12.5 | 10.5 |  | 35200 | 33600 | 95.45% | [8 empty] | Residential | 720 | No | 2.88
205272614 | Central Heat Pump | CARRIER | HRCU-A-CB (Split System: Heat Pump with Remote Outdoor Unit-Air-Source) | 25VNA436A*030* |  |  | CAP**6124AL*+UI | 58TN*A070C21**20 | 34800 | 21.5 |  | 13 | 11 |  | 35000 | 33200 | 94.86% | [8 empty] | Residential | 725 | No | 2.9
205272615 | Central Heat Pump | CARRIER | HRCU-A-CB (Split System: Heat Pump with Remote Outdoor Unit-Air-Source) | 25VNA436A*030* |  |  | CAP**6124AL*+UI | 58TN*A090C21**20 | 34800 | 22 |  | 13 | 11 |  | 34800 | 33000 | 94.83% | [8 empty] | Residential | 725 | No | 2.9
205272616 | Central Heat Pump | CARRIER | HRCU-A-CB (Split System: Heat Pump with Remote Outdoor Unit-Air-Source) | 25VNA436A*030* |  |  | CAP**6124AL*+UI | 58TN*A135C24**22 | 35000 | 22 |  | 13 | 11 |  | 34600 | 32800 | 94.8% | [8 empty] | Residential | 730 | No | 2.92
205272617 | Central Heat Pump | CARRIER | HRCU-A-CB (Split System: Heat Pump with Remote Outdoor Unit-Air-Source) | 25VNA436A*030* |  |  | CAP**6124AL*+UI | 59TN6B120C24**22 | 34800 | 21.5 |  | 13 | 11 |  | 34800 | 33000 | 94.83% | [8 empty] | Residential | 725 | No | 2.9
205272618 | Central Heat Pump | CARRIER | HRCU-A-CB (Split System: Heat Pump with Remote Outdoor Unit-Air-Source) | 25VNA436A*030* |  |  | CAP**6124AL*+UI | 59MN7B080C21**20 | 34800 | 21.5 |  | 13 | 11 |  | 35000 | 33200 | 94.86% | [8 empty] | Residential | 725 | No | 2.9
205272619 | Central Heat Pump | CARRIER | HRCU-A-CB (Split System: Heat Pump with Remote Outdoor Unit-Air-Source) | 25VNA436A*030* |  |  | CAP**6124AL*+UI | 59MN7B100C21**22 | 34800 | 21.5 |  | 13 | 11 |  | 34800 | 33000 | 94.83% | [8 empty] | Residential | 725 | No | 2.9
205272620 | Central Heat Pump | CARRIER | HRCU-A-CB (Split System: Heat Pump with Remote Outdoor Unit-Air-Source) | 25VNA436A*030* |  |  | CAP**6124AL*+UI | 59MN7B120C24**22 | 34800 | 21.5 |  | 13 | 11 |  | 35000 | 33000 | 94.29% | [8 empty] | Residential | 725 | No | 2.9
205272621 | Central Heat Pump | CARRIER | HRCU-A-CB (Split System: Heat Pump with Remote Outdoor Unit-Air-Source) | 25VNA436A*030* |  |  | CAP**6124AL*+UI | 59TN6B080C21**20 | 34800 | 21.5 |  | 13 | 11 |  | 35000 | 33200 | 94.86% | [8 empty] | Residential | 725 | No | 2.9
205272622 | Central Heat Pump | CARRIER | HRCU-A-CB (Split System: Heat Pump with Remote Outdoor Unit-Air-Source) | 25VNA436A*030* |  |  | CAP**6124AL*+UI | 59TN6B100C21**22 | 34800 | 21.5 |  | 13 | 11 |  | 34800 | 33000 | 94.83% | [8 empty] | Residential | 725 | No | 2.9
205272623 | Central Heat Pump | CARRIER | HRCU-A-CB (Split System: Heat Pump with Remote Outdoor Unit-Air-Source) | 25VNA436A*030* |  |  | CAP**6124AL*+UI | 58TN*A110C21**20 | 34800 | 22 |  | 13 | 11 |  | 34800 | 33000 | 94.83% | [8 empty] | Residential | 725 | No | 2.9
205272624 | Central Heat Pump | CARRIER | HRCU-A-CB (Split System: Heat Pump with Remote Outdoor Unit-Air-Source) | 25VNA436A*030* |  |  | CAP**6124AL*+UI | 59MN7B060C21**20 | 34600 | 21 |  | 12.5 | 11 |  | 35200 | 33600 | 95.45% | [8 empty] | Residential | 720 | No | 2.88
205272626 | Central Heat Pump | CARRIER | HRCU-A-CB (Split System: Heat Pump with Remote Outdoor Unit-Air-Source) | 25VNA436A*030* |  |  | CNPV*4217AL*+UI | 58TN*A070C17**16 | 33400 | 20.5 |  | 12.5 | 10 |  | 32600 | 31800 | 97.55% | [8 empty] | Residential | 695 | No | 2.78
205272632 | Central Heat Pump | CARRIER | HRCU-A-CB (Split System: Heat Pump with Remote Outdoor Unit-Air-Source) | 25VNA436A*030* |  |  | CNPV*4217AL*+UI | 58TN*A090C17**16 | 33600 | 21 |  | 12.5 | 10.5 |  | 32800 | 32000 | 97.56% | [8 empty] | Residential | 700 | No | 2.8
205272636 | Central Heat Pump | CARRIER | HRCU-A-CB (Split System: Heat Pump with Remote Outdoor Unit-Air-Source) | 25VNA436A*030* |  |  | CNPV*4221AL*+UI | 58TN*A090C21**20 | 33200 | 20.5 |  | 12.5 | 10 |  | 32200 | 31400 | 97.52% | [8 empty] | Residential | 692.5 | No | 2.77
205272641 | Central Heat Pump | CARRIER | HRCU-A-CB (Split System: Heat Pump with Remote Outdoor Unit-Air-Source) | 25VNA436A*030* |  |  | CNPV*4221AL*+UI | 59MN7B080C21**20 | 33200 | 20.5 |  | 12.5 | 10 |  | 32400 | 31600 | 97.53% | [8 empty] | Residential | 692.5 | No | 2.77
205272642 | Central Heat Pump | CARRIER | HRCU-A-CB (Split System: Heat Pump with Remote Outdoor Unit-Air-Source) | 25VNA436A*030* |  |  | CNPV*4221AL*+UI | 59MN7B100C21**22 | 33200 | 20.5 |  | 13 | 10 |  | 32200 | 31000 | 96.27% | [8 empty] | Residential | 692.5 | No | 2.77
205272643 | Central Heat Pump | CARRIER | HRCU-A-CB (Split System: Heat Pump with Remote Outdoor Unit-Air-Source) | 25VNA436A*030* |  |  | CNPV*4221AL*+UI | 59TN6B080C21**20 | 33200 | 20.5 |  | 12.5 | 10 |  | 32400 | 31600 | 97.53% | [8 empty] | Residential | 692.5 | No | 2.77
205272644 | Central Heat Pump | CARRIER | HRCU-A-CB (Split System: Heat Pump with Remote Outdoor Unit-Air-Source) | 25VNA436A*030* |  |  | CNPV*4221AL*+UI | 59TN6B100C21**22 | 33200 | 20.5 |  | 12.5 | 10 |  | 32200 | 31000 | 96.27% | [8 empty] | Residential | 692.5 | No | 2.77
205272645 | Central Heat Pump | CARRIER | HRCU-A-CB (Split System: Heat Pump with Remote Outdoor Unit-Air-Source) | 25VNA436A*030* |  |  | CNPV*4221AL*+UI | 58TN*A090C17**16 | 33200 | 21 |  | 12.5 | 10 |  | 32200 | 31600 | 98.14% | [8 empty] | Residential | 692.5 | No | 2.77
205272646 | Central Heat Pump | CARRIER | HRCU-A-CB (Split System: Heat Pump with Remote Outdoor Unit-Air-Source) | 25VNA436A*030* |  |  | CNPV*4221AL*+UI | 58TN*A110C21**20 | 33200 | 21 |  | 12.5 | 10 |  | 32200 | 31400 | 97.52% | [8 empty] | Residential | 692.5 | No | 2.77
205272649 | Central Heat Pump | CARRIER | HRCU-A-CB (Split System: Heat Pump with Remote Outdoor Unit-Air-Source) | 25VNA436A*030* |  |  | CNPV*4821AL*+UI | 58TN*A070C17**16 | 33800 | 21 |  | 12.5 | 10.5 |  | 35800 | 33800 | 94.41% | [8 empty] | Residential | 705 | No | 2.82
205272650 | Central Heat Pump | CARRIER | HRCU-A-CB (Split System: Heat Pump with Remote Outdoor Unit-Air-Source) | 25VNA436A*030* |  |  | CNPV*4821AL*+UI | 58TN*A070C21**20 | 33800 | 21 |  | 13 | 10.5 |  | 35600 | 33600 | 94.38% | [8 empty] | Residential | 705 | No | 2.82
205272651 | Central Heat Pump | CARRIER | HRCU-A-CB (Split System: Heat Pump with Remote Outdoor Unit-Air-Source) | 25VNA436A*030* |  |  | CNPV*4821AL*+UI | 58TN*A090C21**20 | 34000 | 21.5 |  | 13 | 10.5 |  | 35400 | 33400 | 94.35% | [8 empty] | Residential | 707.5 | No | 2.83
205272653 | Central Heat Pump | CARRIER | HRCU-A-CB (Split System: Heat Pump with Remote Outdoor Unit-Air-Source) | 25VNA436A*030* |  |  | CNPV*4821AL*+UI | 59TN6B080C17**14 | 33600 | 20.5 |  | 12.5 | 10.5 |  | 35800 | 34000 | 94.97% | [8 empty] | Residential | 700 | No | 2.8
205272655 | Central Heat Pump | CARRIER | HRCU-A-CB (Split System: Heat Pump with Remote Outdoor Unit-Air-Source) | 25VNA436A*030* |  |  | CNPV*4821AL*+UI | 59MN7B080C17**14 | 33600 | 20.5 |  | 12.5 | 10.5 |  | 35800 | 34000 | 94.97% | [8 empty] | Residential | 700 | No | 2.8
205272656 | Central Heat Pump | CARRIER | HRCU-A-CB (Split System: Heat Pump with Remote Outdoor Unit-Air-Source) | 25VNA436A*030* |  |  | CNPV*4821AL*+UI | 59MN7B080C21**20 | 33800 | 21 |  | 13 | 10.5 |  | 35600 | 33600 | 94.38% | [8 empty] | Residential | 705 | No | 2.82
205272657 | Central Heat Pump | CARRIER | HRCU-A-CB (Split System: Heat Pump with Remote Outdoor Unit-Air-Source) | 25VNA436A*030* |  |  | CNPV*4821AL*+UI | 59MN7B100C21**22 | 33800 | 21 |  | 13 | 10.5 |  | 35400 | 33400 | 94.35% | [8 empty] | Residential | 705 | No | 2.82
205272658 | Central Heat Pump | CARRIER | HRCU-A-CB (Split System: Heat Pump with Remote Outdoor Unit-Air-Source) | 25VNA436A*030* |  |  | CNPV*4821AL*+UI | 59TN6B080C21**20 | 33800 | 21 |  | 13 | 10.5 |  | 35600 | 33600 | 94.38% | [8 empty] | Residential | 705 | No | 2.82
205272659 | Central Heat Pump | CARRIER | HRCU-A-CB (Split System: Heat Pump with Remote Outdoor Unit-Air-Source) | 25VNA436A*030* |  |  | CNPV*4821AL*+UI | 59TN6B100C21**22 | 33800 | 21 |  | 13 | 10.5 |  | 35400 | 33400 | 94.35% | [8 empty] | Residential | 705 | No | 2.82
205272660 | Central Heat Pump | CARRIER | HRCU-A-CB (Split System: Heat Pump with Remote Outdoor Unit-Air-Source) | 25VNA436A*030* |  |  | CNPV*4821AL*+UI | 58TN*A090C17**16 | 33800 | 21.5 |  | 13 | 10.5 |  | 35400 | 33400 | 94.35% | [8 empty] | Residential | 705 | No | 2.82
205272661 | Central Heat Pump | CARRIER | HRCU-A-CB (Split System: Heat Pump with Remote Outdoor Unit-Air-Source) | 25VNA436A*030* |  |  | CNPV*4821AL*+UI | 58TN*A110C21**20 | 34000 | 21.5 |  | 13 | 10.5 |  | 35400 | 33400 | 94.35% | [8 empty] | Residential | 707.5 | No | 2.83
205272662 | Central Heat Pump | CARRIER | HRCU-A-CB (Split System: Heat Pump with Remote Outdoor Unit-Air-Source) | 25VNA436A*030* |  |  | CNPV*4821AL*+UI | 59MN7B060C21**20 | 33600 | 20.5 |  | 12.5 | 10.5 |  | 36000 | 34000 | 94.44% | [8 empty] | Residential | 700 | No | 2.8
205272663 | Central Heat Pump | CARRIER | HRCU-A-CB (Split System: Heat Pump with Remote Outdoor Unit-Air-Source) | 25VNA436A*030* |  |  | CNPV*4824AL*+UI | 58TN*A070C21**20 | 33800 | 21 |  | 13 | 10.5 |  | 35600 | 33600 | 94.38% | [8 empty] | Residential | 705 | No | 2.82
205272664 | Central Heat Pump | CARRIER | HRCU-A-CB (Split System: Heat Pump with Remote Outdoor Unit-Air-Source) | 25VNA436A*030* |  |  | CNPV*4824AL*+UI | 58TN*A090C21**20 | 34000 | 21.5 |  | 13 | 10.5 |  | 35400 | 33400 | 94.35% | [8 empty] | Residential | 707.5 | No | 2.83
205272665 | Central Heat Pump | CARRIER | HRCU-A-CB (Split System: Heat Pump with Remote Outdoor Unit-Air-Source) | 25VNA436A*030* |  |  | CNPV*4824AL*+UI | 58TN*A135C24**22 | 34000 | 21.5 |  | 13 | 10.5 |  | 35200 | 33200 | 94.32% | [8 empty] | Residential | 707.5 | No | 2.83
205272666 | Central Heat Pump | CARRIER | HRCU-A-CB (Split System: Heat Pump with Remote Outdoor Unit-Air-Source) | 25VNA436A*030* |  |  | CNPV*4824AL*+UI | 59TN6B120C24**22 | 33800 | 21.5 |  | 13 | 10.5 |  | 35400 | 33400 | 94.35% | [8 empty] | Residential | 705 | No | 2.82
205272667 | Central Heat Pump | CARRIER | HRCU-A-CB (Split System: Heat Pump with Remote Outdoor Unit-Air-Source) | 25VNA436A*030* |  |  | CNPV*4824AL*+UI | 59MN7B080C21**20 | 33800 | 21 |  | 13 | 10.5 |  | 35600 | 33600 | 94.38% | [8 empty] | Residential | 705 | No | 2.82
205272668 | Central Heat Pump | CARRIER | HRCU-A-CB (Split System: Heat Pump with Remote Outdoor Unit-Air-Source) | 25VNA436A*030* |  |  | CNPV*4824AL*+UI | 59MN7B100C21**22 | 33800 | 21 |  | 13 | 10.5 |  | 35400 | 33400 | 94.35% | [8 empty] | Residential | 705 | No | 2.82
205272669 | Central Heat Pump | CARRIER | HRCU-A-CB (Split System: Heat Pump with Remote Outdoor Unit-Air-Source) | 25VNA436A*030* |  |  | CNPV*4824AL*+UI | 59MN7B120C24**22 | 33800 | 21 |  | 13 | 10.5 |  | 35400 | 33400 | 94.35% | [8 empty] | Residential | 705 | No | 2.82
205272670 | Central Heat Pump | CARRIER | HRCU-A-CB (Split System: Heat Pump with Remote Outdoor Unit-Air-Source) | 25VNA436A*030* |  |  | CNPV*4824AL*+UI | 59TN6B080C21**20 | 33800 | 21 |  | 13 | 10.5 |  | 35600 | 33600 | 94.38% | [8 empty] | Residential | 705 | No | 2.82
205272671 | Central Heat Pump | CARRIER | HRCU-A-CB (Split System: Heat Pump with Remote Outdoor Unit-Air-Source) | 25VNA436A*030* |  |  | CNPV*4824AL*+UI | 59TN6B100C21**22 | 33800 | 21 |  | 13 | 10.5 |  | 35400 | 33400 | 94.35% | [8 empty] | Residential | 705 | No | 2.82
205551680 | Central Heat Pump | CARRIER | HRCU-A-CB (Split System: Heat Pump with Remote Outdoor Unit-Air-Source) | 25HPB624A**30 | ASPEN |  | D(A,C,E)30C44+TDR | 59MN7B080C21**20 | 23400 | 18 |  | 13.9 | 10 |  | 23000 | 14100 | 61.3% | [8 empty] | Residential | 487.5 | No | 1.95
205551872 | Central Heat Pump | CARRIER | HRCU-A-CB (Split System: Heat Pump with Remote Outdoor Unit-Air-Source) | 25HPB624A**30 | ASPEN |  | D(A,C,E)30C44+TDR | 59TN6B080C21**20 | 23400 | 18 |  | 13.9 | 10 |  | 23000 | 14100 | 61.3% | [8 empty] | Residential | 487.5 | No | 1.95
205272672 | Central Heat Pump | CARRIER | HRCU-A-CB (Split System: Heat Pump with Remote Outdoor Unit-Air-Source) | 25VNA436A*030* |  |  | CNPV*4824AL*+UI | 58TN*A110C21**20 | 34000 | 21.5 |  | 13 | 10.5 |  | 35400 | 33400 | 94.35% | [8 empty] | Residential | 707.5 | No | 2.83
205272673 | Central Heat Pump | CARRIER | HRCU-A-CB (Split System: Heat Pump with Remote Outdoor Unit-Air-Source) | 25VNA436A*030* |  |  | CNPV*4824AL*+UI | 59MN7B060C21**20 | 33600 | 20.5 |  | 12.5 | 10.5 |  | 36000 | 34000 | 94.44% | [8 empty] | Residential | 700 | No | 2.8
205272674 | Central Heat Pump | CARRIER | HRCU-A-CB (Split System: Heat Pump with Remote Outdoor Unit-Air-Source) | 25VNA436A*030* |  |  | CNPV*6024AL*+UI | 58TN*A070C21**20 | 34200 | 21.5 |  | 13 | 10.5 |  | 35200 | 33200 | 94.32% | [8 empty] | Residential | 712.5 | No | 2.85
205272675 | Central Heat Pump | CARRIER | HRCU-A-CB (Split System: Heat Pump with Remote Outdoor Unit-Air-Source) | 25VNA436A*030* |  |  | CNPV*6024AL*+UI | 58TN*A090C21**20 | 34400 | 22 |  | 13 | 10.5 |  | 35000 | 33000 | 94.29% | [8 empty] | Residential | 717.5 | No | 2.87
205272676 | Central Heat Pump | CARRIER | HRCU-A-CB (Split System: Heat Pump with Remote Outdoor Unit-Air-Source) | 25VNA436A*030* |  |  | CNPV*6024AL*+UI | 58TN*A135C24**22 | 34400 | 22 |  | 13 | 10.5 |  | 34800 | 32800 | 94.25% | [8 empty] | Residential | 717.5 | No | 2.87
205272677 | Central Heat Pump | CARRIER | HRCU-A-CB (Split System: Heat Pump with Remote Outdoor Unit-Air-Source) | 25VNA436A*030* |  |  | CNPV*6024AL*+UI | 59TN6B120C24**22 | 34400 | 21.5 |  | 13 | 10.5 |  | 35000 | 33000 | 94.29% | [8 empty] | Residential | 717.5 | No | 2.87
205272678 | Central Heat Pump | CARRIER | HRCU-A-CB (Split System: Heat Pump with Remote Outdoor Unit-Air-Source) | 25VNA436A*030* |  |  | CNPV*6024AL*+UI | 59MN7B080C21**20 | 34200 | 21.5 |  | 13 | 10.5 |  | 35000 | 33200 | 94.86% | [8 empty] | Residential | 712.5 | No | 2.85
205272679 | Central Heat Pump | CARRIER | HRCU-A-CB (Split System: Heat Pump with Remote Outdoor Unit-Air-Source) | 25VNA436A*030* |  |  | CNPV*6024AL*+UI | 59MN7B100C21**22 | 34400 | 21.5 |  | 13 | 10.5 |  | 35000 | 33000 | 94.29% | [8 empty] | Residential | 717.5 | No | 2.87
205272680 | Central Heat Pump | CARRIER | HRCU-A-CB (Split System: Heat Pump with Remote Outdoor Unit-Air-Source) | 25VNA436A*030* |  |  | CNPV*6024AL*+UI | 59MN7B120C24**22 | 34200 | 21.5 |  | 13 | 10.5 |  | 35000 | 33200 | 94.86% | [8 empty] | Residential | 712.5 | No | 2.85
205272681 | Central Heat Pump | CARRIER | HRCU-A-CB (Split System: Heat Pump with Remote Outdoor Unit-Air-Source) | 25VNA436A*030* |  |  | CNPV*6024AL*+UI | 59TN6B080C21**20 | 34200 | 21.5 |  | 13 | 10.5 |  | 35000 | 33200 | 94.86% | [8 empty] | Residential | 712.5 | No | 2.85
205272682 | Central Heat Pump | CARRIER | HRCU-A-CB (Split System: Heat Pump with Remote Outdoor Unit-Air-Source) | 25VNA436A*030* |  |  | CNPV*6024AL*+UI | 59TN6B100C21**22 | 34400 | 21.5 |  | 13 | 10.5 |  | 35000 | 33000 | 94.29% | [8 empty] | Residential | 717.5 | No | 2.87
205272683 | Central Heat Pump | CARRIER | HRCU-A-CB (Split System: Heat Pump with Remote Outdoor Unit-Air-Source) | 25VNA436A*030* |  |  | CNPV*6024AL*+UI | 58TN*A110C21**20 | 34400 | 22 |  | 13 | 10.5 |  | 35000 | 33000 | 94.29% | [8 empty] | Residential | 717.5 | No | 2.87
205272684 | Central Heat Pump | CARRIER | HRCU-A-CB (Split System: Heat Pump with Remote Outdoor Unit-Air-Source) | 25VNA436A*030* |  |  | CNPV*6024AL*+UI | 59MN7B060C21**20 | 34200 | 21 |  | 13 | 10.5 |  | 35400 | 33600 | 94.92% | [8 empty] | Residential | 712.5 | No | 2.85
205272688 | Central Heat Pump | CARRIER | HRCU-A-CB (Split System: Heat Pump with Remote Outdoor Unit-Air-Source) | 25VNA436A*030* |  |  | CSPH*3612AL*+UI | 58TN*A090C21**20 | 33800 | 20 |  | 12.5 | 10.5 |  | 32600 | 31800 | 97.55% | [8 empty] | Residential | 705 | No | 2.82
205272689 | Central Heat Pump | CARRIER | HRCU-A-CB (Split System: Heat Pump with Remote Outdoor Unit-Air-Source) | 25VNA436A*030* |  |  | CSPH*3612AL*+UI | 58TN*A135C24**22 | 33800 | 20 |  | 12.5 | 10.5 |  | 32600 | 31600 | 96.93% | [8 empty] | Residential | 705 | No | 2.82
205272692 | Central Heat Pump | CARRIER | HRCU-A-CB (Split System: Heat Pump with Remote Outdoor Unit-Air-Source) | 25VNA436A*030* |  |  | CSPH*3612AL*+UI | 59TN6B120C24**22 | 33800 | 20 |  | 12.5 | 10.5 |  | 32600 | 31800 | 97.55% | [8 empty] | Residential | 705 | No | 2.82
205272695 | Central Heat Pump | CARRIER | HRCU-A-CB (Split System: Heat Pump with Remote Outdoor Unit-Air-Source) | 25VNA436A*030* |  |  | CSPH*3612AL*+UI | 59MN7B080C21**20 | 33600 | 20 |  | 12.5 | 10 |  | 32800 | 32000 | 97.56% | [8 empty] | Residential | 700 | No | 2.8
205272696 | Central Heat Pump | CARRIER | HRCU-A-CB (Split System: Heat Pump with Remote Outdoor Unit-Air-Source) | 25VNA436A*030* |  |  | CSPH*3612AL*+UI | 59MN7B100C21**22 | 33800 | 20 |  | 12.5 | 10 |  | 32600 | 31800 | 97.55% | [8 empty] | Residential | 705 | No | 2.82
205272697 | Central Heat Pump | CARRIER | HRCU-A-CB (Split System: Heat Pump with Remote Outdoor Unit-Air-Source) | 25VNA436A*030* |  |  | CSPH*3612AL*+UI | 59MN7B120C24**22 | 33600 | 20 |  | 12.5 | 10 |  | 32800 | 32000 | 97.56% | [8 empty] | Residential | 700 | No | 2.8
205272698 | Central Heat Pump | CARRIER | HRCU-A-CB (Split System: Heat Pump with Remote Outdoor Unit-Air-Source) | 25VNA436A*030* |  |  | CSPH*3612AL*+UI | 59TN6B080C21**20 | 33600 | 20 |  | 12.5 | 10 |  | 32800 | 32000 | 97.56% | [8 empty] | Residential | 700 | No | 2.8
205272699 | Central Heat Pump | CARRIER | HRCU-A-CB (Split System: Heat Pump with Remote Outdoor Unit-Air-Source) | 25VNA436A*030* |  |  | CSPH*3612AL*+UI | 59TN6B100C21**22 | 33800 | 20 |  | 12.5 | 10 |  | 32600 | 31800 | 97.55% | [8 empty] | Residential | 705 | No | 2.82
205272701 | Central Heat Pump | CARRIER | HRCU-A-CB (Split System: Heat Pump with Remote Outdoor Unit-Air-Source) | 25VNA436A*030* |  |  | CSPH*3612AL*+UI | 58TN*A090C17**16 | 33800 | 20.5 |  | 12.5 | 10.5 |  | 32200 | 31400 | 97.52% | [8 empty] | Residential | 705 | No | 2.82
205272702 | Central Heat Pump | CARRIER | HRCU-A-CB (Split System: Heat Pump with Remote Outdoor Unit-Air-Source) | 25VNA436A*030* |  |  | CSPH*3612AL*+UI | 58TN*A110C21**20 | 33800 | 20.5 |  | 12.5 | 10.5 |  | 32200 | 31400 | 97.52% | [8 empty] | Residential | 705 | No | 2.82
205272706 | Central Heat Pump | CARRIER | HRCU-A-CB (Split System: Heat Pump with Remote Outdoor Unit-Air-Source) | 25VNA436A*030* |  |  | CSPH*4212AL*+UI | 58TN*A070C21**20 | 33800 | 20 |  | 12.5 | 10.5 |  | 35600 | 33600 | 94.38% | [8 empty] | Residential | 705 | No | 2.82
205272707 | Central Heat Pump | CARRIER | HRCU-A-CB (Split System: Heat Pump with Remote Outdoor Unit-Air-Source) | 25VNA436A*030* |  |  | CSPH*4212AL*+UI | 58TN*A090C21**20 | 34000 | 20.5 |  | 12.5 | 10.5 |  | 35400 | 33400 | 94.35% | [8 empty] | Residential | 707.5 | No | 2.83
205272708 | Central Heat Pump | CARRIER | HRCU-A-CB (Split System: Heat Pump with Remote Outdoor Unit-Air-Source) | 25VNA436A*030* |  |  | CSPH*4212AL*+UI | 58TN*A135C24**22 | 34000 | 20.5 |  | 12.5 | 10.5 |  | 35200 | 33400 | 94.89% | [8 empty] | Residential | 707.5 | No | 2.83
205272711 | Central Heat Pump | CARRIER | HRCU-A-CB (Split System: Heat Pump with Remote Outdoor Unit-Air-Source) | 25VNA436A*030* |  |  | CSPH*4212AL*+UI | 59TN6B120C24**22 | 34000 | 20.5 |  | 12.5 | 10.5 |  | 35400 | 33400 | 94.35% | [8 empty] | Residential | 707.5 | No | 2.83
205272714 | Central Heat Pump | CARRIER | HRCU-A-CB (Split System: Heat Pump with Remote Outdoor Unit-Air-Source) | 25VNA436A*030* |  |  | CSPH*4212AL*+UI | 59MN7B080C21**20 | 34000 | 20 |  | 12.5 | 10.5 |  | 35600 | 33600 | 94.38% | [8 empty] | Residential | 707.5 | No | 2.83
206788982 | Central Heat Pump | CARRIER | HRCU-A-CB (Split System: Heat Pump with Remote Outdoor Unit-Air-Source) | 25VNA460A*031* |  |  | CAP**6121AL*+UI | 58TN*A110C21**20 | 58000 | 20 |  | 12.5 | 10 |  | 59000 | 51000 | 86.44% | 57500 | 19 | 12 | 8 | 60500 |  |  |  | Residential | 1197.5 | No | 4.79
206788985 | Central Heat Pump | CARRIER | HRCU-A-CB (Split System: Heat Pump with Remote Outdoor Unit-Air-Source) | 25VNA460A*031* |  |  | CAP**6124AL*+UI | 59MN7B100C21**22 | 58000 | 20 |  | 12.5 | 10.5 |  | 59000 | 51000 | 86.44% | 58000 | 19.5 | 12 | 8 | 60500 |  |  |  | Residential | 1207.5 | No | 4.83
206788988 | Central Heat Pump | CARRIER | HRCU-A-CB (Split System: Heat Pump with Remote Outdoor Unit-Air-Source) | 25VNA460A*031* |  |  | CAP**6124AL*+UI | 59TN6B100C21**22 | 58000 | 20 |  | 12.5 | 11 |  | 59000 | 51000 | 86.44% | 58000 | 19.5 | 12 | 8 | 60500 |  |  |  | Residential | 1207.5 | No | 4.83
206788989 | Central Heat Pump | CARRIER | HRCU-A-CB (Split System: Heat Pump with Remote Outdoor Unit-Air-Source) | 25VNA460A*031* |  |  | CAP**6124AL*+UI | 58TN*A110C21**20 | 58000 | 20 |  | 12.5 | 10.5 |  | 59000 | 51000 | 86.44% | 58000 | 19.5 | 12 | 8 | 60500 |  |  |  | Residential | 1207.5 | No | 4.83
206789005 | Central Heat Pump | CARRIER | HRCU-A-CB (Split System: Heat Pump with Remote Outdoor Unit-Air-Source) | 25VNA460A*031* |  |  | CAP**6124AL*+UI | 58CU*A080C21**20 | 58500 | 20 |  | 12.5 | 10 |  | 59000 | 50500 | 85.59% | 58000 | 20 | 12.5 | 8 | 60500 |  |  |  | Residential | 1207.5 | No | 4.83
206764872 | Central Heat Pump | CARRIER | HRCU-A-CB (Split System: Heat Pump with Remote Outdoor Unit-Air-Source) | 25VNA837A*031* |  |  | FE4ANB006L+UI |  | 33600 | 19 |  | 13 | 10 |  | 31000 | 31000 | 100% | 33200 | 18.5 | 12 | 8.5 | 31600 |  |  |  | Residential | 692.5 | No | 2.77
206764873 | Central Heat Pump | CARRIER | HRCU-A-CB (Split System: Heat Pump with Remote Outdoor Unit-Air-Source) | 25VNA837A*031* |  |  | FE4AN(B,F)005L+UI |  | 33400 | 18.5 |  | 13 | 10 |  | 31400 | 31000 | 98.73% | 32800 | 18.5 | 12 | 8.5 | 32000 |  |  |  | Residential | 682.5 | No | 2.73
205652578 | Central Heat Pump | CARRIER | HRCU-A-CB (Split System: Heat Pump with Remote Outdoor Unit-Air-Source) | 25VNA448A*030* |  |  | CAP**6024AL*+UI | 58CU*A080C21**20 | 45500 | 21 |  | 12.5 | 11 |  | 46000 | 42500 | 92.39% | [8 empty] | Residential | 947.5 | No | 3.79
205652580 | Central Heat Pump | CARRIER | HRCU-A-CB (Split System: Heat Pump with Remote Outdoor Unit-Air-Source) | 25VNA448A*030* |  |  | CAP**6024AL*+UI | 58CU*A100C21**20 | 45000 | 21 |  | 12.5 | 11 |  | 46500 | 43000 | 92.47% | [8 empty] | Residential | 937.5 | No | 3.75
205652582 | Central Heat Pump | CARRIER | HRCU-A-CB (Split System: Heat Pump with Remote Outdoor Unit-Air-Source) | 25VNA448A*030* |  |  | CAP**6121AL*+UI | 58CU*A080C21**20 | 46000 | 21 |  | 12.5 | 11 |  | 46500 | 43000 | 92.47% | [8 empty] | Residential | 957.5 | No | 3.83
205652584 | Central Heat Pump | CARRIER | HRCU-A-CB (Split System: Heat Pump with Remote Outdoor Unit-Air-Source) | 25VNA448A*030* |  |  | CAP**6121AL*+UI | 58CU*A100C21**20 | 46000 | 21 |  | 12.5 | 11 |  | 46500 | 43000 | 92.47% | [8 empty] | Residential | 957.5 | No | 3.83
205652586 | Central Heat Pump | CARRIER | HRCU-A-CB (Split System: Heat Pump with Remote Outdoor Unit-Air-Source) | 25VNA448A*030* |  |  | CAP**6124AL*+UI | 58CU*A080C21**20 | 46000 | 21 |  | 12.5 | 11 |  | 46500 | 42500 | 91.4% | [8 empty] | Residential | 957.5 | No | 3.83
205652588 | Central Heat Pump | CARRIER | HRCU-A-CB (Split System: Heat Pump with Remote Outdoor Unit-Air-Source) | 25VNA448A*030* |  |  | CAP**6124AL*+UI | 58CU*A100C21**20 | 46000 | 21 |  | 12.5 | 11 |  | 46500 | 43000 | 92.47% | [8 empty] | Residential | 957.5 | No | 3.83
205652600 | Central Heat Pump | CARRIER | HRCU-A-CB (Split System: Heat Pump with Remote Outdoor Unit-Air-Source) | 25VNA448A*030* |  |  | CNPV*6024AL*+UI | 58CU*A080C21**20 | 45000 | 20 |  | 13 | 10.5 |  | 46500 | 42500 | 91.4% | [8 empty] | Residential | 937.5 | No | 3.75
205652602 | Central Heat Pump | CARRIER | HRCU-A-CB (Split System: Heat Pump with Remote Outdoor Unit-Air-Source) | 25VNA448A*030* |  |  | CNPV*6024AL*+UI | 58CU*A100C21**20 | 45000 | 20 |  | 12.5 | 10.5 |  | 47000 | 43000 | 91.49% | [8 empty] | Residential | 937.5 | No | 3.75
205652612 | Central Heat Pump | CARRIER | HRCU-A-CB (Split System: Heat Pump with Remote Outdoor Unit-Air-Source) | 25VNA448A*030* |  |  | CSPH*6012AL*+UI | 58CU*A080C21**20 | 45500 | 20 |  | 12.5 | 11 |  | 42500 | 42500 | 100% | [8 empty] | Residential | 947.5 | No | 3.79
205822799 | Central Heat Pump | CARRIER | HRCU-A-CB (Split System: Heat Pump with Remote Outdoor Unit-Air-Source) | 25VNA448A*030* |  |  | CAP**4824AL*+UI | 58TN*A090C21**20 | 44500 | 20 |  | 12.5 | 11.5 |  | 46000 | 43000 | 93.48% | [8 empty] | Residential | 927.5 | No | 3.71
205822803 | Central Heat Pump | CARRIER | HRCU-A-CB (Split System: Heat Pump with Remote Outdoor Unit-Air-Source) | 25VNA448A*030* |  |  | CAP**6024AL*+UI | 58TN*A090C21**20 | 45000 | 20 |  | 13 | 11.5 |  | 45500 | 42500 | 93.41% | [8 empty] | Residential | 937.5 | No | 3.75
205961427 | Central Heat Pump | CARRIER | HRCU-A-CB (Split System: Heat Pump with Remote Outdoor Unit-Air-Source) | 25VNA448A*030* |  |  | CNPV*6024AL*+UI | 59TN6B080C21**20 | 45000 | 21 |  | 12.5 | 10.5 |  | 46000 | 43000 | 93.48% | [8 empty] | Residential | 937.5 | No | 3.75
205976981 | Central Heat Pump | CARRIER | HRCU-A-CB (Split System: Heat Pump with Remote Outdoor Unit-Air-Source) | 25VNA448A*030* |  |  | CNPV*6024AL*+UI | 59TN6B100C21**22 | 45000 | 20 |  | 12.5 | 10.5 |  | 46000 | 43000 | 93.48% | [8 empty] | Residential | 937.5 | No | 3.75
206070429 | Central Heat Pump | CARRIER | HRCU-A-CB (Split System: Heat Pump with Remote Outdoor Unit-Air-Source) | 25VNA436A*030* |  |  | CAP**4321AL*+UI | 58CU*A080C21**20 | 34600 | 21 |  | 13 | 11 |  | 33400 | 33000 | 98.8% | [8 empty] | Residential | 720 | No | 2.88
206070430 | Central Heat Pump | CARRIER | HRCU-A-CB (Split System: Heat Pump with Remote Outdoor Unit-Air-Source) | 25VNA436A*030* |  |  | CAP**4821AL*+UI | 58CU*A080C21**20 | 33800 | 21 |  | 13 | 11 |  | 34600 | 32800 | 94.8% | [8 empty] | Residential | 705 | No | 2.82
206070431 | Central Heat Pump | CARRIER | HRCU-A-CB (Split System: Heat Pump with Remote Outdoor Unit-Air-Source) | 25VNA436A*030* |  |  | CAP**4824AL*+UI | 58CU*A080C21**20 | 33800 | 21 |  | 13 | 11 |  | 34400 | 32800 | 95.35% | [8 empty] | Residential | 705 | No | 2.82
206070432 | Central Heat Pump | CARRIER | HRCU-A-CB (Split System: Heat Pump with Remote Outdoor Unit-Air-Source) | 25VNA436A*030* |  |  | CAP**4824AL*+UI | 58CU*A100C21**20 | 33800 | 21 |  | 12.5 | 11 |  | 34000 | 32800 | 96.47% | [8 empty] | Residential | 705 | No | 2.82
206070438 | Central Heat Pump | CARRIER | HRCU-A-CB (Split System: Heat Pump with Remote Outdoor Unit-Air-Source) | 25VNA436A*030* |  |  | CNPV*4217AL*+UI | 58CU*A040C17**12 | 33400 | 20 |  | 13 | 10 |  | 32800 | 32200 | 98.17% | [8 empty] | Residential | 695 | No | 2.78
206070439 | Central Heat Pump | CARRIER | HRCU-A-CB (Split System: Heat Pump with Remote Outdoor Unit-Air-Source) | 25VNA436A*030* |  |  | CNPV*4217AL*+UI | 58CU*A060C17**16 | 33400 | 20 |  | 13 | 10.5 |  | 32400 | 31600 | 97.53% | [8 empty] | Residential | 695 | No | 2.78
206070442 | Central Heat Pump | CARRIER | HRCU-A-CB (Split System: Heat Pump with Remote Outdoor Unit-Air-Source) | 25VNA436A*030* |  |  | CNPV*4221AL*+UI | 58CU*A080C21**20 | 33200 | 20 |  | 13 | 10.5 |  | 32000 | 31200 | 97.5% | [8 empty] | Residential | 692.5 | No | 2.77
206070443 | Central Heat Pump | CARRIER | HRCU-A-CB (Split System: Heat Pump with Remote Outdoor Unit-Air-Source) | 25VNA436A*030* |  |  | CNPV*4221AL*+UI | 58CU*A100C21**20 | 33200 | 20 |  | 12.5 | 10 |  | 32200 | 31600 | 98.14% | [8 empty] | Residential | 692.5 | No | 2.77
206070446 | Central Heat Pump | CARRIER | HRCU-A-CB (Split System: Heat Pump with Remote Outdoor Unit-Air-Source) | 25VNA436A*030* |  |  | CNPV*4821AL*+UI | 58CU*A080C21**20 | 34000 | 20 |  | 13 | 10 |  | 33400 | 33000 | 98.8% | [8 empty] | Residential | 707.5 | No | 2.83
206788555 | Central Heat Pump | CARRIER | HRCU-A-CB (Split System: Heat Pump with Remote Outdoor Unit-Air-Source) | 25VNA424A*031* |  |  | CNPV*3621AL*+UI | 58CU*A040C17**12 | 23600 | 22 |  | 14 | 11.5 |  | 23600 | 25000 | 105.9% | 23200 | 21 | 13 | 9.5 | 26600 |  |  |  | Residential | 482.5 | No | 1.93
206788556 | Central Heat Pump | CARRIER | HRCU-A-CB (Split System: Heat Pump with Remote Outdoor Unit-Air-Source) | 25VNA424A*031* |  |  | CNPV*3621AL*+UI | 58CU*A060C17**16 | 23600 | 22 |  | 14 | 11.5 |  | 23600 | 25000 | 105.9% | 23200 | 20.5 | 13 | 9.5 | 26800 |  |  |  | Residential | 482.5 | No | 1.93
206788559 | Central Heat Pump | CARRIER | HRCU-A-CB (Split System: Heat Pump with Remote Outdoor Unit-Air-Source) | 25VNA424A*031* |  |  | CSPH*3612AL*+UI | 58CU*A040C17**12 | 24000 | 20 |  | 13.5 | 12 |  | 23600 | 24800 | 105.1% | 23800 | 20 | 13 | 10 | 26600 |  |  |  | Residential | 495 | No | 1.98
206788560 | Central Heat Pump | CARRIER | HRCU-A-CB (Split System: Heat Pump with Remote Outdoor Unit-Air-Source) | 25VNA424A*031* |  |  | CSPH*3612AL*+UI | 58CU*A060C17**16 | 24000 | 20 |  | 13.5 | 12 |  | 23600 | 24800 | 105.1% | 23800 | 19.5 | 13 | 10 | 26600 |  |  |  | Residential | 495 | No | 1.98
206788563 | Central Heat Pump | CARRIER | HRCU-A-CB (Split System: Heat Pump with Remote Outdoor Unit-Air-Source) | 25VNA424A*031* |  |  | CAP**3617AL*+UI | 59CU5A060C17**16 | 23600 | 21 |  | 13.5 | 11 |  | 23600 | 25000 | 105.9% | 23200 | 20 | 13 | 10 | 26800 |  |  |  | Residential | 482.5 | No | 1.93
204451188 | Central Heat Pump | CARRIER | HRCU-A-CB (Split System: Heat Pump with Remote Outdoor Unit-Air-Source) | 25VNA825A*031* |  |  | FE4AN(B,F)005L+UI |  | 24000 | 18 |  | 12.5 | 10 |  | 20200 | 20200 | 100% | 24400 | 17.5 | 11.5 | 8.5 | 20600 |  |  |  | Residential | 507.5 | No | 2.03
206070447 | Central Heat Pump | CARRIER | HRCU-A-CB (Split System: Heat Pump with Remote Outdoor Unit-Air-Source) | 25VNA436A*030* |  |  | CNPV*4821AL*+UI | 58CU*A100C21**20 | 33800 | 20 |  | 13 | 10 |  | 34400 | 33200 | 96.51% | [8 empty] | Residential | 705 | No | 2.82
206132541 | Central Heat Pump | CARRIER | HRCU-A-CB (Split System: Heat Pump with Remote Outdoor Unit-Air-Source) | 25VNA436A*030* |  |  | CAP**3721AL*+UI | 58CU*A040C17**12 | 34400 | 21 |  | 12.5 | 11 |  | 34600 | 33400 | 96.53% | [8 empty] | Residential | 717.5 | No | 2.87
206132543 | Central Heat Pump | CARRIER | HRCU-A-CB (Split System: Heat Pump with Remote Outdoor Unit-Air-Source) | 25VNA436A*030* |  |  | CAP**3721AL*+UI | 58CU*A060C17**16 | 34400 | 21 |  | 12.5 | 11 |  | 34400 | 33200 | 96.51% | [8 empty] | Residential | 717.5 | No | 2.87
206132545 | Central Heat Pump | CARRIER | HRCU-A-CB (Split System: Heat Pump with Remote Outdoor Unit-Air-Source) | 25VNA436A*030* |  |  | CAP**3721AL*+UI | 58CU*A100C21**20 | 34400 | 20 |  | 12.5 | 11 |  | 34400 | 33200 | 96.51% | [8 empty] | Residential | 717.5 | No | 2.87
206132549 | Central Heat Pump | CARRIER | HRCU-A-CB (Split System: Heat Pump with Remote Outdoor Unit-Air-Source) | 25VNA436A*030* |  |  | CAP**4221AL*+UI | 58CU*A080C21**20 | 33200 | 21 |  | 12.5 | 10.5 |  | 31800 | 31200 | 98.11% | [8 empty] | Residential | 692.5 | No | 2.77
206132552 | Central Heat Pump | CARRIER | HRCU-A-CB (Split System: Heat Pump with Remote Outdoor Unit-Air-Source) | 25VNA436A*030* |  |  | CAP**4224AL*+UI | 58CU*A080C21**20 | 33200 | 21 |  | 12.5 | 11 |  | 32400 | 31600 | 97.53% | [8 empty] | Residential | 692.5 | No | 2.77
206132556 | Central Heat Pump | CARRIER | HRCU-A-CB (Split System: Heat Pump with Remote Outdoor Unit-Air-Source) | 25VNA436A*030* |  |  | CAP**4321AL*+UI | 58CU*A040C17**12 | 34400 | 21 |  | 12.5 | 11 |  | 34600 | 33400 | 96.53% | [8 empty] | Residential | 717.5 | No | 2.87
206132558 | Central Heat Pump | CARRIER | HRCU-A-CB (Split System: Heat Pump with Remote Outdoor Unit-Air-Source) | 25VNA436A*030* |  |  | CAP**4321AL*+UI | 58CU*A060C17**16 | 34400 | 21 |  | 12.5 | 11 |  | 34600 | 33200 | 95.95% | [8 empty] | Residential | 717.5 | No | 2.87
206132561 | Central Heat Pump | CARRIER | HRCU-A-CB (Split System: Heat Pump with Remote Outdoor Unit-Air-Source) | 25VNA436A*030* |  |  | CAP**4321AL*+UI | 58CU*A100C21**20 | 34400 | 21 |  | 12.5 | 11 |  | 34600 | 33200 | 95.95% | [8 empty] | Residential | 717.5 | No | 2.87
206132563 | Central Heat Pump | CARRIER | HRCU-A-CB (Split System: Heat Pump with Remote Outdoor Unit-Air-Source) | 25VNA436A*030* |  |  | CAP**4821AL*+UI | 58CU*A040C17**12 | 33800 | 21 |  | 12.5 | 11 |  | 34400 | 33200 | 96.51% | [8 empty] | Residential | 705 | No | 2.82
206132565 | Central Heat Pump | CARRIER | HRCU-A-CB (Split System: Heat Pump with Remote Outdoor Unit-Air-Source) | 25VNA436A*030* |  |  | CAP**4821AL*+UI | 58CU*A060C17**16 | 33800 | 21 |  | 12.5 | 11 |  | 34400 | 33200 | 96.51% | [8 empty] | Residential | 705 | No | 2.82
206132568 | Central Heat Pump | CARRIER | HRCU-A-CB (Split System: Heat Pump with Remote Outdoor Unit-Air-Source) | 25VNA436A*030* |  |  | CAP**4821AL*+UI | 58CU*A100C21**20 | 33800 | 21 |  | 12.5 | 11 |  | 33400 | 33000 | 98.8% | [8 empty] | Residential | 705 | No | 2.82
206132590 | Central Heat Pump | CARRIER | HRCU-A-CB (Split System: Heat Pump with Remote Outdoor Unit-Air-Source) | 25VNA436A*030* |  |  | CSPH*4212AL*+UI | 58CU*A080C21**20 | 34000 | 20 |  | 12.5 | 10 |  | 33400 | 33000 | 98.8% | [8 empty] | Residential | 707.5 | No | 2.83
206132592 | Central Heat Pump | CARRIER | HRCU-A-CB (Split System: Heat Pump with Remote Outdoor Unit-Air-Source) | 25VNA436A*030* |  |  | CSPH*4212AL*+UI | 58CU*A100C21**20 | 34000 | 19 |  | 12.5 | 10.5 |  | 34600 | 33200 | 95.95% | [8 empty] | Residential | 707.5 | No | 2.83
206132594 | Central Heat Pump | CARRIER | HRCU-A-CB (Split System: Heat Pump with Remote Outdoor Unit-Air-Source) | 25VNA436A*030* |  |  | CSPH*4812AL*+UI | 58CU*A040C17**12 | 34200 | 20 |  | 12.5 | 10 |  | 34600 | 33200 | 95.95% | [8 empty] | Residential | 712.5 | No | 2.85
206132596 | Central Heat Pump | CARRIER | HRCU-A-CB (Split System: Heat Pump with Remote Outdoor Unit-Air-Source) | 25VNA436A*030* |  |  | CSPH*4812AL*+UI | 58CU*A060C17**16 | 34200 | 20 |  | 12.5 | 10 |  | 34400 | 33200 | 96.51% | [8 empty] | Residential | 712.5 | No | 2.85
206132598 | Central Heat Pump | CARRIER | HRCU-A-CB (Split System: Heat Pump with Remote Outdoor Unit-Air-Source) | 25VNA436A*030* |  |  | CSPH*4812AL*+UI | 58CU*A080C21**20 | 34200 | 20 |  | 12.5 | 10 |  | 33400 | 33000 | 98.8% | [8 empty] | Residential | 712.5 | No | 2.85
206132600 | Central Heat Pump | CARRIER | HRCU-A-CB (Split System: Heat Pump with Remote Outdoor Unit-Air-Source) | 25VNA436A*030* |  |  | CSPH*4812AL*+UI | 58CU*A100C21**20 | 34200 | 20 |  | 12.5 | 10 |  | 34400 | 33200 | 96.51% | [8 empty] | Residential | 712.5 | No | 2.85
206132614 | Central Heat Pump | CARRIER | HRCU-A-CB (Split System: Heat Pump with Remote Outdoor Unit-Air-Source) | 25VNA436A*030* |  |  | CAP**3721AL*+UI | 59CU5A080C21**20 | 34400 | 21 |  | 12.5 | 11 |  | 34400 | 33000 | 95.93% | [8 empty] | Residential | 717.5 | No | 2.87
206132616 | Central Heat Pump | CARRIER | HRCU-A-CB (Split System: Heat Pump with Remote Outdoor Unit-Air-Source) | 25VNA436A*030* |  |  | CAP**3721AL*+UI | 59CU5A100C21**22 | 34600 | 21 |  | 13 | 11 |  | 34400 | 33000 | 95.93% | [8 empty] | Residential | 720 | No | 2.88
206132622 | Central Heat Pump | CARRIER | HRCU-A-CB (Split System: Heat Pump with Remote Outdoor Unit-Air-Source) | 25VNA436A*030* |  |  | CAP**4221AL*+UI | 59CU5A100C21**22 | 33200 | 20 |  | 12.5 | 10.5 |  | 31800 | 31200 | 98.11% | [8 empty] | Residential | 692.5 | No | 2.77
206132626 | Central Heat Pump | CARRIER | HRCU-A-CB (Split System: Heat Pump with Remote Outdoor Unit-Air-Source) | 25VNA436A*030* |  |  | CAP**4224AL*+UI | 59CU5A100C21**22 | 33200 | 21 |  | 12.5 | 10.5 |  | 31800 | 31200 | 98.11% | [8 empty] | Residential | 692.5 | No | 2.77
206132630 | Central Heat Pump | CARRIER | HRCU-A-CB (Split System: Heat Pump with Remote Outdoor Unit-Air-Source) | 25VNA436A*030* |  |  | CAP**4321AL*+UI | 59CU5A080C21**20 | 34400 | 21 |  | 12.5 | 11 |  | 33400 | 33000 | 98.8% | [8 empty] | Residential | 717.5 | No | 2.87
206132632 | Central Heat Pump | CARRIER | HRCU-A-CB (Split System: Heat Pump with Remote Outdoor Unit-Air-Source) | 25VNA436A*030* |  |  | CAP**4321AL*+UI | 59CU5A100C21**22 | 34600 | 21 |  | 13 | 11 |  | 33400 | 33000 | 98.8% | [8 empty] | Residential | 720 | No | 2.88
206132636 | Central Heat Pump | CARRIER | HRCU-A-CB (Split System: Heat Pump with Remote Outdoor Unit-Air-Source) | 25VNA436A*030* |  |  | CAP**4821AL*+UI | 59CU5A080C21**20 | 33800 | 21 |  | 12.5 | 11 |  | 34600 | 33000 | 95.38% | [8 empty] | Residential | 705 | No | 2.82
206132640 | Central Heat Pump | CARRIER | HRCU-A-CB (Split System: Heat Pump with Remote Outdoor Unit-Air-Source) | 25VNA436A*030* |  |  | CAP**4824AL*+UI | 59CU5A080C21**20 | 33800 | 21 |  | 12.5 | 11 |  | 34600 | 33000 | 95.38% | [8 empty] | Residential | 705 | No | 2.82
206132642 | Central Heat Pump | CARRIER | HRCU-A-CB (Split System: Heat Pump with Remote Outdoor Unit-Air-Source) | 25VNA436A*030* |  |  | CAP**4824AL*+UI | 59CU5A100C21**22 | 33800 | 21 |  | 13 | 11 |  | 34400 | 32800 | 95.35% | [8 empty] | Residential | 705 | No | 2.82
206132654 | Central Heat Pump | CARRIER | HRCU-A-CB (Split System: Heat Pump with Remote Outdoor Unit-Air-Source) | 25VNA436A*030* |  |  | CNPV*4221AL*+UI | 59CU5A080C21**20 | 33200 | 20 |  | 12.5 | 10 |  | 32200 | 31400 | 97.52% | [8 empty] | Residential | 692.5 | No | 2.77
206132656 | Central Heat Pump | CARRIER | HRCU-A-CB (Split System: Heat Pump with Remote Outdoor Unit-Air-Source) | 25VNA436A*030* |  |  | CNPV*4221AL*+UI | 59CU5A100C21**22 | 33200 | 20 |  | 13 | 10.5 |  | 32000 | 31400 | 98.12% | [8 empty] | Residential | 692.5 | No | 2.77
206132658 | Central Heat Pump | CARRIER | HRCU-A-CB (Split System: Heat Pump with Remote Outdoor Unit-Air-Source) | 25VNA436A*030* |  |  | CNPV*4821AL*+UI | 59CU5A080C21**20 | 33800 | 21 |  | 13 | 10 |  | 34600 | 33200 | 95.95% | [8 empty] | Residential | 705 | No | 2.82
206132660 | Central Heat Pump | CARRIER | HRCU-A-CB (Split System: Heat Pump with Remote Outdoor Unit-Air-Source) | 25VNA436A*030* |  |  | CNPV*4821AL*+UI | 59CU5A100C21**22 | 33800 | 21 |  | 13 | 10 |  | 33400 | 33000 | 98.8% | [8 empty] | Residential | 705 | No | 2.82
206132670 | Central Heat Pump | CARRIER | HRCU-A-CB (Split System: Heat Pump with Remote Outdoor Unit-Air-Source) | 25VNA436A*030* |  |  | CSPH*4212AL*+UI | 59CU5A080C21**20 | 34000 | 20 |  | 12.5 | 10.5 |  | 34400 | 33200 | 96.51% | [8 empty] | Residential | 707.5 | No | 2.83
206132672 | Central Heat Pump | CARRIER | HRCU-A-CB (Split System: Heat Pump with Remote Outdoor Unit-Air-Source) | 25VNA436A*030* |  |  | CSPH*4212AL*+UI | 59CU5A100C21**22 | 34000 | 20 |  | 12.5 | 10 |  | 33400 | 33000 | 98.8% | [8 empty] | Residential | 707.5 | No | 2.83
206132676 | Central Heat Pump | CARRIER | HRCU-A-CB (Split System: Heat Pump with Remote Outdoor Unit-Air-Source) | 25VNA436A*030* |  |  | CSPH*4812AL*+UI | 59CU5A080C21**20 | 34200 | 20 |  | 12.5 | 10 |  | 34400 | 33200 | 96.51% | [8 empty] | Residential | 712.5 | No | 2.85
206132678 | Central Heat Pump | CARRIER | HRCU-A-CB (Split System: Heat Pump with Remote Outdoor Unit-Air-Source) | 25VNA436A*030* |  |  | CSPH*4812AL*+UI | 59CU5A100C21**22 | 34200 | 20 |  | 12.5 | 10 |  | 33400 | 33000 | 98.8% | [8 empty] | Residential | 712.5 | No | 2.85
206132692 | Central Heat Pump | CARRIER | HRCU-A-CB (Split System: Heat Pump with Remote Outdoor Unit-Air-Source) | 25VNA448A*030* |  |  | CAP**6024AL*+UI | 59CU5A100C21**22 | 45000 | 21 |  | 12.5 | 11 |  | 45500 | 42500 | 93.41% | [8 empty] | Residential | 937.5 | No | 3.75
206132694 | Central Heat Pump | CARRIER | HRCU-A-CB (Split System: Heat Pump with Remote Outdoor Unit-Air-Source) | 25VNA448A*030* |  |  | CAP**6121AL*+UI | 59CU5A080C21**20 | 46000 | 21 |  | 12.5 | 11 |  | 46000 | 43000 | 93.48% | [8 empty] | Residential | 957.5 | No | 3.83
206132696 | Central Heat Pump | CARRIER | HRCU-A-CB (Split System: Heat Pump with Remote Outdoor Unit-Air-Source) | 25VNA448A*030* |  |  | CAP**6121AL*+UI | 59CU5A100C21**22 | 46000 | 21 |  | 12.5 | 11 |  | 46000 | 43000 | 93.48% | [8 empty] | Residential | 957.5 | No | 3.83
206132700 | Central Heat Pump | CARRIER | HRCU-A-CB (Split System: Heat Pump with Remote Outdoor Unit-Air-Source) | 25VNA448A*030* |  |  | CAP**6124AL*+UI | 59CU5A100C21**22 | 46000 | 21 |  | 12.5 | 10.5 |  | 45500 | 42500 | 93.41% | [8 empty] | Residential | 957.5 | No | 3.83
206132708 | Central Heat Pump | CARRIER | HRCU-A-CB (Split System: Heat Pump with Remote Outdoor Unit-Air-Source) | 25VNA448A*030* |  |  | CSPH*6012AL*+UI | 59CU5A100C21**22 | 45500 | 20 |  | 12.5 | 10.5 |  | 45500 | 42500 | 93.41% | [8 empty] | Residential | 947.5 | No | 3.79
206132716 | Central Heat Pump | CARRIER | HRCU-A-CB (Split System: Heat Pump with Remote Outdoor Unit-Air-Source) | 25VNA460A*030* |  |  | CAP**6124AL*+UI | 58CU*A080C21**20 | 58500 | 20 |  | 12.5 | 10 |  | 59000 | 50000 | 84.75% | [8 empty] | Residential | 1220 | No | 4.88
206185392 | Central Heat Pump | CARRIER | HRCU-A-CB (Split System: Heat Pump with Remote Outdoor Unit-Air-Source) | 25VNA448A*030* |  |  | CNPV*6024AL*+UI | 59MN7B080C21**20 | 45000 | 20 |  | 12.5 | 10 |  | 46000 | 43000 | 93.48% | [8 empty] | Residential | 937.5 | No | 3.75
206185394 | Central Heat Pump | CARRIER | HRCU-A-CB (Split System: Heat Pump with Remote Outdoor Unit-Air-Source) | 25VNA448A*030* |  |  | CNPV*6024AL*+UI | 59MN7B100C21**22 | 45000 | 20 |  | 12.5 | 10 |  | 46000 | 43000 | 93.48% | [8 empty] | Residential | 937.5 | No | 3.75
206788459 | Central Heat Pump | CARRIER | HRCU-A-CB (Split System: Heat Pump with Remote Outdoor Unit-Air-Source) | 25VNA424A*031* |  |  | CAP**4221AL*+UI | 58TN*A070C21**20 | 23400 | 21 |  | 14 | 11 |  | 24000 | 24200 | 100.8% | [8 empty] | Residential | 487.5 | No | 1.95
206788460 | Central Heat Pump | CARRIER | HRCU-A-CB (Split System: Heat Pump with Remote Outdoor Unit-Air-Source) | 25VNA424A*031* |  |  | CAP**4221AL*+UI | 58TN*A090C21**20 | 23400 | 22 |  | 14 | 11 |  | 24000 | 24200 | 100.8% | [8 empty] | Residential | 487.5 | No | 1.95
206788463 | Central Heat Pump | CARRIER | HRCU-A-CB (Split System: Heat Pump with Remote Outdoor Unit-Air-Source) | 25VNA424A*031* |  |  | CAP**4224AL*+UI | 58TN*A070C21**20 | 23400 | 21 |  | 14 | 11 |  | 24000 | 24200 | 100.8% | [8 empty] | Residential | 487.5 | No | 1.95
206788464 | Central Heat Pump | CARRIER | HRCU-A-CB (Split System: Heat Pump with Remote Outdoor Unit-Air-Source) | 25VNA424A*031* |  |  | CAP**4224AL*+UI | 58TN*A090C21**20 | 23400 | 22 |  | 14 | 11 |  | 24000 | 24200 | 100.8% | [8 empty] | Residential | 487.5 | No | 1.95
206788465 | Central Heat Pump | CARRIER | HRCU-A-CB (Split System: Heat Pump with Remote Outdoor Unit-Air-Source) | 25VNA424A*031* |  |  | CAP**4224AL*+UI | 58TN*A135C24**22 | 23400 | 22 |  | 14 | 11 |  | 24000 | 24200 | 100.8% | [8 empty] | Residential | 487.5 | No | 1.95
206788466 | Central Heat Pump | CARRIER | HRCU-A-CB (Split System: Heat Pump with Remote Outdoor Unit-Air-Source) | 25VNA424A*031* |  |  | CAP**4224AL*+UI | 59TN6B120C24**22 | 23400 | 22 |  | 14 | 11 |  | 24000 | 24200 | 100.8% | [8 empty] | Residential | 487.5 | No | 1.95
206788467 | Central Heat Pump | CARRIER | HRCU-A-CB (Split System: Heat Pump with Remote Outdoor Unit-Air-Source) | 25VNA424A*031* |  |  | CAP**4821AL*+UI | 58TN*A045C17**12 | 23400 | 21 |  | 14 | 11 |  | 24000 | 24200 | 100.8% | [8 empty] | Residential | 487.5 | No | 1.95
206788468 | Central Heat Pump | CARRIER | HRCU-A-CB (Split System: Heat Pump with Remote Outdoor Unit-Air-Source) | 25VNA424A*031* |  |  | CAP**4821AL*+UI | 58TN*A070C17**16 | 23400 | 22 |  | 14 | 11 |  | 24000 | 24000 | 100% | [8 empty] | Residential | 487.5 | No | 1.95
206788469 | Central Heat Pump | CARRIER | HRCU-A-CB (Split System: Heat Pump with Remote Outdoor Unit-Air-Source) | 25VNA424A*031* |  |  | CAP**4821AL*+UI | 58TN*A070C21**20 | 23400 | 22 |  | 14 | 11 |  | 24000 | 24000 | 100% | [8 empty] | Residential | 487.5 | No | 1.95
206788470 | Central Heat Pump | CARRIER | HRCU-A-CB (Split System: Heat Pump with Remote Outdoor Unit-Air-Source) | 25VNA424A*031* |  |  | CAP**4821AL*+UI | 58TN*A090C21**20 | 23400 | 22 |  | 14 | 11 |  | 24000 | 24000 | 100% | [8 empty] | Residential | 487.5 | No | 1.95
206788471 | Central Heat Pump | CARRIER | HRCU-A-CB (Split System: Heat Pump with Remote Outdoor Unit-Air-Source) | 25VNA424A*031* |  |  | CAP**4821AL*+UI | 59TN6B060C17**14 | 23400 | 21 |  | 14 | 11 |  | 24000 | 24200 | 100.8% | [8 empty] | Residential | 487.5 | No | 1.95
206788472 | Central Heat Pump | CARRIER | HRCU-A-CB (Split System: Heat Pump with Remote Outdoor Unit-Air-Source) | 25VNA424A*031* |  |  | CAP**4821AL*+UI | 59TN6B080C17**14 | 23400 | 21 |  | 14 | 11 |  | 24000 | 24200 | 100.8% | [8 empty] | Residential | 487.5 | No | 1.95
206788473 | Central Heat Pump | CARRIER | HRCU-A-CB (Split System: Heat Pump with Remote Outdoor Unit-Air-Source) | 25VNA424A*031* |  |  | CAP**4824AL*+UI | 58TN*A070C21**20 | 23400 | 22 |  | 14 | 11 |  | 24000 | 24000 | 100% | [8 empty] | Residential | 487.5 | No | 1.95
206788474 | Central Heat Pump | CARRIER | HRCU-A-CB (Split System: Heat Pump with Remote Outdoor Unit-Air-Source) | 25VNA424A*031* |  |  | CAP**4824AL*+UI | 58TN*A090C21**20 | 23400 | 22 |  | 14 | 11 |  | 24000 | 24000 | 100% | [8 empty] | Residential | 487.5 | No | 1.95
206788475 | Central Heat Pump | CARRIER | HRCU-A-CB (Split System: Heat Pump with Remote Outdoor Unit-Air-Source) | 25VNA424A*031* |  |  | CAP**4824AL*+UI | 58TN*A135C24**22 | 23400 | 22 |  | 14 | 11 |  | 24000 | 24000 | 100% | [8 empty] | Residential | 487.5 | No | 1.95
206788476 | Central Heat Pump | CARRIER | HRCU-A-CB (Split System: Heat Pump with Remote Outdoor Unit-Air-Source) | 25VNA424A*031* |  |  | CAP**4824AL*+UI | 59TN6B120C24**22 | 23400 | 22 |  | 14 | 11 |  | 24000 | 24000 | 100% | [8 empty] | Residential | 487.5 | No | 1.95
206788477 | Central Heat Pump | CARRIER | HRCU-A-CB (Split System: Heat Pump with Remote Outdoor Unit-Air-Source) | 25VNA424A*031* |  |  | CAP**6024AL*+UI | 58TN*A070C21**20 | 23400 | 22 |  | 14 | 11 |  | 24000 | 23800 | 99.17% | [8 empty] | Residential | 487.5 | No | 1.95
206788478 | Central Heat Pump | CARRIER | HRCU-A-CB (Split System: Heat Pump with Remote Outdoor Unit-Air-Source) | 25VNA424A*031* |  |  | CAP**6024AL*+UI | 58TN*A090C21**20 | 23400 | 22 |  | 14 | 11 |  | 24000 | 23600 | 98.33% | [8 empty] | Residential | 487.5 | No | 1.95
206788479 | Central Heat Pump | CARRIER | HRCU-A-CB (Split System: Heat Pump with Remote Outdoor Unit-Air-Source) | 25VNA424A*031* |  |  | CAP**6024AL*+UI | 58TN*A135C24**22 | 23400 | 22 |  | 14 | 11 |  | 24000 | 23600 | 98.33% | [8 empty] | Residential | 487.5 | No | 1.95
206788480 | Central Heat Pump | CARRIER | HRCU-A-CB (Split System: Heat Pump with Remote Outdoor Unit-Air-Source) | 25VNA424A*031* |  |  | CAP**6024AL*+UI | 59TN6B120C24**22 | 23400 | 22 |  | 14 | 11 |  | 24000 | 23600 | 98.33% | [8 empty] | Residential | 487.5 | No | 1.95
206788481 | Central Heat Pump | CARRIER | HRCU-A-CB (Split System: Heat Pump with Remote Outdoor Unit-Air-Source) | 25VNA424A*031* |  |  | CNPV*3617AL*+UI | 58TN*A045C17**12 | 23400 | 21 |  | 14 | 11 |  | 24000 | 24600 | 102.5% | [8 empty] | Residential | 487.5 | No | 1.95
206788487 | Central Heat Pump | CARRIER | HRCU-A-CB (Split System: Heat Pump with Remote Outdoor Unit-Air-Source) | 25VNA424A*031* |  |  | CNPV*3621AL*+UI | 58TN*A070C21**20 | 23400 | 21 |  | 14 | 11 |  | 24000 | 24400 | 101.7% | [8 empty] | Residential | 487.5 | No | 1.95
206788488 | Central Heat Pump | CARRIER | HRCU-A-CB (Split System: Heat Pump with Remote Outdoor Unit-Air-Source) | 25VNA424A*031* |  |  | CNPV*3621AL*+UI | 58TN*A090C21**20 | 23400 | 21 |  | 14 | 11 |  | 24000 | 24400 | 101.7% | [8 empty] | Residential | 487.5 | No | 1.95
206788497 | Central Heat Pump | CARRIER | HRCU-A-CB (Split System: Heat Pump with Remote Outdoor Unit-Air-Source) | 25VNA424A*031* |  |  | CNPV*4221AL*+UI | 58TN*A070C21**20 | 23400 | 21 |  | 14 | 11 |  | 24000 | 24400 | 101.7% | [8 empty] | Residential | 487.5 | No | 1.95
206788498 | Central Heat Pump | CARRIER | HRCU-A-CB (Split System: Heat Pump with Remote Outdoor Unit-Air-Source) | 25VNA424A*031* |  |  | CNPV*4221AL*+UI | 58TN*A090C21**20 | 23400 | 21 |  | 14 | 11 |  | 24000 | 24200 | 100.8% | [8 empty] | Residential | 487.5 | No | 1.95
206788501 | Central Heat Pump | CARRIER | HRCU-A-CB (Split System: Heat Pump with Remote Outdoor Unit-Air-Source) | 25VNA424A*031* |  |  | CNPV*4821AL*+UI | 58TN*A045C17**12 | 23400 | 21 |  | 14 | 11 |  | 24000 | 24400 | 101.7% | [8 empty] | Residential | 487.5 | No | 1.95
206788502 | Central Heat Pump | CARRIER | HRCU-A-CB (Split System: Heat Pump with Remote Outdoor Unit-Air-Source) | 25VNA424A*031* |  |  | CNPV*4821AL*+UI | 58TN*A070C17**16 | 23400 | 22 |  | 14 | 11 |  | 24000 | 24200 | 100.8% | [8 empty] | Residential | 487.5 | No | 1.95
206788503 | Central Heat Pump | CARRIER | HRCU-A-CB (Split System: Heat Pump with Remote Outdoor Unit-Air-Source) | 25VNA424A*031* |  |  | CNPV*4821AL*+UI | 58TN*A070C21**20 | 23400 | 22 |  | 14 | 11 |  | 24000 | 24200 | 100.8% | [8 empty] | Residential | 487.5 | No | 1.95
206788504 | Central Heat Pump | CARRIER | HRCU-A-CB (Split System: Heat Pump with Remote Outdoor Unit-Air-Source) | 25VNA424A*031* |  |  | CNPV*4821AL*+UI | 58TN*A090C21**20 | 23400 | 22 |  | 14 | 11 |  | 24000 | 24000 | 100% | [8 empty] | Residential | 487.5 | No | 1.95
206788505 | Central Heat Pump | CARRIER | HRCU-A-CB (Split System: Heat Pump with Remote Outdoor Unit-Air-Source) | 25VNA424A*031* |  |  | CNPV*4821AL*+UI | 59TN6B060C17**14 | 23400 | 21 |  | 14 | 11 |  | 24000 | 24400 | 101.7% | [8 empty] | Residential | 487.5 | No | 1.95
206788506 | Central Heat Pump | CARRIER | HRCU-A-CB (Split System: Heat Pump with Remote Outdoor Unit-Air-Source) | 25VNA424A*031* |  |  | CNPV*4821AL*+UI | 59TN6B080C17**14 | 23400 | 21 |  | 14 | 11 |  | 24000 | 24400 | 101.7% | [8 empty] | Residential | 487.5 | No | 1.95
206788507 | Central Heat Pump | CARRIER | HRCU-A-CB (Split System: Heat Pump with Remote Outdoor Unit-Air-Source) | 25VNA424A*031* |  |  | CNPV*4824AL*+UI | 58TN*A070C21**20 | 23400 | 22 |  | 14 | 11 |  | 24000 | 24200 | 100.8% | [8 empty] | Residential | 487.5 | No | 1.95
206788508 | Central Heat Pump | CARRIER | HRCU-A-CB (Split System: Heat Pump with Remote Outdoor Unit-Air-Source) | 25VNA424A*031* |  |  | CNPV*4824AL*+UI | 58TN*A090C21**20 | 23400 | 22 |  | 14 | 11 |  | 24000 | 24000 | 100% | [8 empty] | Residential | 487.5 | No | 1.95
206788509 | Central Heat Pump | CARRIER | HRCU-A-CB (Split System: Heat Pump with Remote Outdoor Unit-Air-Source) | 25VNA424A*031* |  |  | CNPV*4824AL*+UI | 58TN*A135C24**22 | 23400 | 22 |  | 14 | 11 |  | 24000 | 24000 | 100% | [8 empty] | Residential | 487.5 | No | 1.95
206788510 | Central Heat Pump | CARRIER | HRCU-A-CB (Split System: Heat Pump with Remote Outdoor Unit-Air-Source) | 25VNA424A*031* |  |  | CNPV*4824AL*+UI | 59TN6B120C24**22 | 23400 | 22 |  | 14 | 11 |  | 24000 | 24200 | 100.8% | [8 empty] | Residential | 487.5 | No | 1.95
206788511 | Central Heat Pump | CARRIER | HRCU-A-CB (Split System: Heat Pump with Remote Outdoor Unit-Air-Source) | 25VNA424A*031* |  |  | CNPV*6024AL*+UI | 58TN*A070C21**20 | 23400 | 22 |  | 14 | 11 |  | 24000 | 24000 | 100% | [8 empty] | Residential | 487.5 | No | 1.95
206788512 | Central Heat Pump | CARRIER | HRCU-A-CB (Split System: Heat Pump with Remote Outdoor Unit-Air-Source) | 25VNA424A*031* |  |  | CNPV*6024AL*+UI | 58TN*A090C21**20 | 23400 | 22 |  | 14 | 11 |  | 24000 | 23800 | 99.17% | [8 empty] | Residential | 487.5 | No | 1.95
206788513 | Central Heat Pump | CARRIER | HRCU-A-CB (Split System: Heat Pump with Remote Outdoor Unit-Air-Source) | 25VNA424A*031* |  |  | CNPV*6024AL*+UI | 58TN*A135C24**22 | 23400 | 22 |  | 14 | 11 |  | 24000 | 23800 | 99.17% | [8 empty] | Residential | 487.5 | No | 1.95
206788514 | Central Heat Pump | CARRIER | HRCU-A-CB (Split System: Heat Pump with Remote Outdoor Unit-Air-Source) | 25VNA424A*031* |  |  | CNPV*6024AL*+UI | 59TN6B120C24**22 | 23400 | 22 |  | 14 | 11 |  | 24000 | 24000 | 100% | [8 empty] | Residential | 487.5 | No | 1.95
206788517 | Central Heat Pump | CARRIER | HRCU-A-CB (Split System: Heat Pump with Remote Outdoor Unit-Air-Source) | 25VNA424A*031* |  |  | CSPH*3612AL*+UI | 58TN*A070C21**20 | 23400 | 21 |  | 14 | 11 |  | 24000 | 24400 | 101.7% | [8 empty] | Residential | 487.5 | No | 1.95
206788518 | Central Heat Pump | CARRIER | HRCU-A-CB (Split System: Heat Pump with Remote Outdoor Unit-Air-Source) | 25VNA424A*031* |  |  | CSPH*3612AL*+UI | 58TN*A090C21**20 | 23400 | 21 |  | 14 | 11 |  | 24000 | 24200 | 100.8% | [8 empty] | Residential | 487.5 | No | 1.95
206788519 | Central Heat Pump | CARRIER | HRCU-A-CB (Split System: Heat Pump with Remote Outdoor Unit-Air-Source) | 25VNA424A*031* |  |  | CSPH*3612AL*+UI | 58TN*A135C24**22 | 23400 | 21 |  | 14 | 11 |  | 24000 | 24200 | 100.8% | [8 empty] | Residential | 487.5 | No | 1.95
206788522 | Central Heat Pump | CARRIER | HRCU-A-CB (Split System: Heat Pump with Remote Outdoor Unit-Air-Source) | 25VNA424A*031* |  |  | CSPH*3612AL*+UI | 59TN6B120C24**22 | 23400 | 21 |  | 14 | 11 |  | 24000 | 24200 | 100.8% | [8 empty] | Residential | 487.5 | No | 1.95
206788525 | Central Heat Pump | CARRIER | HRCU-A-CB (Split System: Heat Pump with Remote Outdoor Unit-Air-Source) | 25VNA424A*031* |  |  | CSPH*4212AL*+UI | 58TN*A070C21**20 | 23400 | 21 |  | 14 | 11 |  | 24000 | 24200 | 100.8% | [8 empty] | Residential | 487.5 | No | 1.95
206788526 | Central Heat Pump | CARRIER | HRCU-A-CB (Split System: Heat Pump with Remote Outdoor Unit-Air-Source) | 25VNA424A*031* |  |  | CSPH*4212AL*+UI | 58TN*A090C21**20 | 23400 | 21 |  | 14 | 11 |  | 24000 | 24200 | 100.8% | [8 empty] | Residential | 487.5 | No | 1.95
206788527 | Central Heat Pump | CARRIER | HRCU-A-CB (Split System: Heat Pump with Remote Outdoor Unit-Air-Source) | 25VNA424A*031* |  |  | CSPH*4212AL*+UI | 58TN*A135C24**22 | 23400 | 21 |  | 14 | 11 |  | 24000 | 24200 | 100.8% | [8 empty] | Residential | 487.5 | No | 1.95
206788530 | Central Heat Pump | CARRIER | HRCU-A-CB (Split System: Heat Pump with Remote Outdoor Unit-Air-Source) | 25VNA424A*031* |  |  | CSPH*4212AL*+UI | 59TN6B120C24**22 | 23400 | 21 |  | 14 | 11 |  | 24000 | 24200 | 100.8% | [8 empty] | Residential | 487.5 | No | 1.95
206788531 | Central Heat Pump | CARRIER | HRCU-A-CB (Split System: Heat Pump with Remote Outdoor Unit-Air-Source) | 25VNA424A*031* |  |  | CSPH*4812AL*+UI | 58TN*A045C17**12 | 23400 | 21 |  | 14 | 11 |  | 24000 | 24400 | 101.7% | [8 empty] | Residential | 487.5 | No | 1.95
206788532 | Central Heat Pump | CARRIER | HRCU-A-CB (Split System: Heat Pump with Remote Outdoor Unit-Air-Source) | 25VNA424A*031* |  |  | CSPH*4812AL*+UI | 58TN*A070C17**16 | 23400 | 21 |  | 14 | 11 |  | 24000 | 24200 | 100.8% | [8 empty] | Residential | 487.5 | No | 1.95
206788533 | Central Heat Pump | CARRIER | HRCU-A-CB (Split System: Heat Pump with Remote Outdoor Unit-Air-Source) | 25VNA424A*031* |  |  | CSPH*4812AL*+UI | 58TN*A070C21**20 | 23400 | 21 |  | 14 | 11 |  | 24000 | 24200 | 100.8% | [8 empty] | Residential | 487.5 | No | 1.95
206788534 | Central Heat Pump | CARRIER | HRCU-A-CB (Split System: Heat Pump with Remote Outdoor Unit-Air-Source) | 25VNA424A*031* |  |  | CSPH*4812AL*+UI | 58TN*A090C21**20 | 23400 | 21 |  | 14 | 11 |  | 24000 | 24200 | 100.8% | [8 empty] | Residential | 487.5 | No | 1.95
206788535 | Central Heat Pump | CARRIER | HRCU-A-CB (Split System: Heat Pump with Remote Outdoor Unit-Air-Source) | 25VNA424A*031* |  |  | CSPH*4812AL*+UI | 58TN*A135C24**22 | 23400 | 21 |  | 14 | 11 |  | 24000 | 24000 | 100% | [8 empty] | Residential | 487.5 | No | 1.95
206788536 | Central Heat Pump | CARRIER | HRCU-A-CB (Split System: Heat Pump with Remote Outdoor Unit-Air-Source) | 25VNA424A*031* |  |  | CSPH*4812AL*+UI | 59TN6B060C17**14 | 23400 | 21 |  | 14 | 11 |  | 24000 | 24400 | 101.7% | [8 empty] | Residential | 487.5 | No | 1.95
206788537 | Central Heat Pump | CARRIER | HRCU-A-CB (Split System: Heat Pump with Remote Outdoor Unit-Air-Source) | 25VNA424A*031* |  |  | CSPH*4812AL*+UI | 59TN6B080C17**14 | 23400 | 21 |  | 14 | 11 |  | 24000 | 24400 | 101.7% | [8 empty] | Residential | 487.5 | No | 1.95
206788538 | Central Heat Pump | CARRIER | HRCU-A-CB (Split System: Heat Pump with Remote Outdoor Unit-Air-Source) | 25VNA424A*031* |  |  | CSPH*4812AL*+UI | 59TN6B120C24**22 | 23400 | 21 |  | 14 | 11 |  | 24000 | 24200 | 100.8% | [8 empty] | Residential | 487.5 | No | 1.95
206788539 | Central Heat Pump | CARRIER | HRCU-A-CB (Split System: Heat Pump with Remote Outdoor Unit-Air-Source) | 25VNA424A*031* |  |  | CSPH*6012AL*+UI | 58TN*A045C17**12 | 23400 | 21 |  | 14 | 11 |  | 24000 | 24000 | 100% | [8 empty] | Residential | 487.5 | No | 1.95
207254196 | Central Heat Pump | CARRIER | HRCU-A-CB (Split System: Heat Pump with Remote Outdoor Unit-Air-Source) | 25VNA436A*031* | ADP |  | C36A***L539 | 58TN*A070C17**16 | 34400 | 21 |  | 12.5 | 11 |  | 34200 | 32400 | 94.74% | [8 empty] | Residential | 717.5 | No | 2.87
207615671 | Central Heat Pump | CARRIER | HRCU-A-CB (Split System: Heat Pump with Remote Outdoor Unit-Air-Source) | 25VNA460A*031* | ADP |  | C60A***L889 | 58TN*A090C21**20 | 58000 | 20 |  | 13 | 10 |  | 57000 | 48000 | 84.21% | [8 empty] | Residential | 1207.5 | No | 4.83
208218064 | Central Heat Pump | CARRIER | HRCU-A-CB (Split System: Heat Pump with Remote Outdoor Unit-Air-Source) | 25VNA460A*031* | ADP |  | C60A***L249 | 58TN*A110C21**20 | 57500 | 20 |  | 12.5 | 10 |  | 57000 | 48000 | 84.21% | [8 empty] | Residential | 1197.5 | No | 4.79
208218069 | Central Heat Pump | CARRIER | HRCU-A-CB (Split System: Heat Pump with Remote Outdoor Unit-Air-Source) | 25VNA460A*031* | ADP |  | C60A***L889 | 58TN*A110C21**20 | 58000 | 20 |  | 12.5 | 10 |  | 57000 | 48000 | 84.21% | [8 empty] | Residential | 1207.5 | No | 4.83
208699664 | Central Heat Pump | CARRIER | HRCU-A-CB (Split System: Heat Pump with Remote Outdoor Unit-Air-Source) | 25VNA436A*031* | ADP |  | H,PG34936 | 58TN*A070C21**20 | 33000 | 21 |  | 12.5 | 10 |  | 34000 | 32000 | 94.12% | [8 empty] | Residential | 687.5 | No | 2.75
208699665 | Central Heat Pump | CARRIER | HRCU-A-CB (Split System: Heat Pump with Remote Outdoor Unit-Air-Source) | 25VNA436A*031* | ADP |  | H,PE34936 | 58TN*A070C21**20 | 33000 | 21 |  | 12.5 | 10 |  | 34000 | 32000 | 94.12% | [8 empty] | Residential | 687.5 | No | 2.75
208699666 | Central Heat Pump | CARRIER | HRCU-A-CB (Split System: Heat Pump with Remote Outdoor Unit-Air-Source) | 25VNA436A*031* | ADP |  | H,PG34936 | 58TN*A090C17**16 | 33200 | 21 |  | 12.5 | 10 |  | 30000 | 29400 | 98% | [8 empty] | Residential | 692.5 | No | 2.77
208699667 | Central Heat Pump | CARRIER | HRCU-A-CB (Split System: Heat Pump with Remote Outdoor Unit-Air-Source) | 25VNA436A*031* | ADP |  | H,PE34936 | 58TN*A090C17**16 | 33200 | 21 |  | 12.5 | 10 |  | 30000 | 29400 | 98% | [8 empty] | Residential | 692.5 | No | 2.77
208699668 | Central Heat Pump | CARRIER | HRCU-A-CB (Split System: Heat Pump with Remote Outdoor Unit-Air-Source) | 25VNA436A*031* | ADP |  | H,PG34936 | 58TN*A090C21**20 | 33200 | 21 |  | 12.5 | 11 |  | 33600 | 31600 | 94.05% | [8 empty] | Residential | 692.5 | No | 2.77
208699669 | Central Heat Pump | CARRIER | HRCU-A-CB (Split System: Heat Pump with Remote Outdoor Unit-Air-Source) | 25VNA436A*031* | ADP |  | H,PE34936 | 58TN*A090C21**20 | 33200 | 21 |  | 12.5 | 11 |  | 33600 | 31600 | 94.05% | [8 empty] | Residential | 692.5 | No | 2.77
208700304 | Central Heat Pump | CARRIER | HRCU-A-CB (Split System: Heat Pump with Remote Outdoor Unit-Air-Source) | 25VNA448A*031* | ADP |  | H,PG48948 | 58TN*A090C21**20 | 45500 | 21 |  | 12.5 | 10 |  | 40500 | 40500 | 100% | [8 empty] | Residential | 947.5 | No | 3.79
208700306 | Central Heat Pump | CARRIER | HRCU-A-CB (Split System: Heat Pump with Remote Outdoor Unit-Air-Source) | 25VNA448A*031* | ADP |  | H,PG48948 | 58TN*A110C21**20 | 45500 | 21 |  | 12.5 | 10 |  | 44500 | 40500 | 91.01% | [8 empty] | Residential | 947.5 | No | 3.79
208700308 | Central Heat Pump | CARRIER | HRCU-A-CB (Split System: Heat Pump with Remote Outdoor Unit-Air-Source) | 25VNA448A*031* | ADP |  | H,PG48948 | 58TN*A135C24**22 | 45500 | 21 |  | 12.5 | 10 |  | 44000 | 40500 | 92.05% | [8 empty] | Residential | 947.5 | No | 3.79
208700309 | Central Heat Pump | CARRIER | HRCU-A-CB (Split System: Heat Pump with Remote Outdoor Unit-Air-Source) | 25VNA448A*031* | ADP |  | H,PE1K948 | 58TN*A135C24**22 | 44500 | 21 |  | 12.5 | 10 |  | 44500 | 40500 | 91.01% | [8 empty] | Residential | 927.5 | No | 3.71
208700310 | Central Heat Pump | CARRIER | HRCU-A-CB (Split System: Heat Pump with Remote Outdoor Unit-Air-Source) | 25VNA448A*031* | ADP |  | H,PG48948 | 59MN7B080C21**20 | 45000 | 20 |  | 12.5 | 10 |  | 44000 | 41000 | 93.18% | [8 empty] | Residential | 937.5 | No | 3.75
208700314 | Central Heat Pump | CARRIER | HRCU-A-CB (Split System: Heat Pump with Remote Outdoor Unit-Air-Source) | 25VNA448A*031* | ADP |  | H,PG48948 | 59MN7B120C24**22 | 45000 | 21 |  | 12.5 | 10 |  | 44500 | 41000 | 92.13% | [8 empty] | Residential | 937.5 | No | 3.75
208700335 | Central Heat Pump | CARRIER | HRCU-A-CB (Split System: Heat Pump with Remote Outdoor Unit-Air-Source) | 25VNA424A*031* | ADP |  | H,PE32924 | 58TN*A045C17**12 | 23200 | 21 |  | 14 | 11 |  | 22400 | 23000 | 102.7% | [8 empty] | Residential | 482.5 | No | 1.93
208700336 | Central Heat Pump | CARRIER | HRCU-A-CB (Split System: Heat Pump with Remote Outdoor Unit-Air-Source) | 25VNA424A*031* | ADP |  | H,PE32924 | 58TN*A070C14**12 | 23200 | 22 |  | 14 | 11 |  | 22400 | 22800 | 101.8% | [8 empty] | Residential | 482.5 | No | 1.93
208700337 | Central Heat Pump | CARRIER | HRCU-A-CB (Split System: Heat Pump with Remote Outdoor Unit-Air-Source) | 25VNA424A*031* | ADP |  | H,PE32924 | 58TN*A070C17**16 | 23200 | 21 |  | 14 | 11 |  | 22400 | 22800 | 101.8% | [8 empty] | Residential | 482.5 | No | 1.93
208700338 | Central Heat Pump | CARRIER | HRCU-A-CB (Split System: Heat Pump with Remote Outdoor Unit-Air-Source) | 25VNA424A*031* | ADP |  | H,PE32924 | 58TN*A070C21**20 | 23200 | 21 |  | 14 | 11 |  | 22400 | 22800 | 101.8% | [8 empty] | Residential | 482.5 | No | 1.93
208700339 | Central Heat Pump | CARRIER | HRCU-A-CB (Split System: Heat Pump with Remote Outdoor Unit-Air-Source) | 25VNA424A*031* | ADP |  | H,PE32924 | 58TN*A090C17**16 | 23200 | 22 |  | 14 | 11 |  | 22400 | 22600 | 100.9% | [8 empty] | Residential | 482.5 | No | 1.93
208700340 | Central Heat Pump | CARRIER | HRCU-A-CB (Split System: Heat Pump with Remote Outdoor Unit-Air-Source) | 25VNA424A*031* | ADP |  | H,PE32924 | 58TN*A090C21**20 | 23200 | 22 |  | 14 | 11 |  | 22400 | 22600 | 100.9% | [8 empty] | Residential | 482.5 | No | 1.93
208700341 | Central Heat Pump | CARRIER | HRCU-A-CB (Split System: Heat Pump with Remote Outdoor Unit-Air-Source) | 25VNA424A*031* | ADP |  | H,PE32924 | 58TN*A110C21**20 | 23200 | 22 |  | 14 | 11 |  | 22400 | 22800 | 101.8% | [8 empty] | Residential | 482.5 | No | 1.93
208700342 | Central Heat Pump | CARRIER | HRCU-A-CB (Split System: Heat Pump with Remote Outdoor Unit-Air-Source) | 25VNA424A*031* | ADP |  | H,PE32924 | 58TN*A135C24**22 | 22800 | 22 |  | 13.5 | 11 |  | 22400 | 22600 | 100.9% | [8 empty] | Residential | 475 | No | 1.9
208700343 | Central Heat Pump | CARRIER | HRCU-A-CB (Split System: Heat Pump with Remote Outdoor Unit-Air-Source) | 25VNA424A*031* | ADP |  | H,PE32924 | 59MN7B060C17**14 | 23200 | 21 |  | 13 | 11 |  | 22400 | 23000 | 102.7% | [8 empty] | Residential | 482.5 | No | 1.93
208700344 | Central Heat Pump | CARRIER | HRCU-A-CB (Split System: Heat Pump with Remote Outdoor Unit-Air-Source) | 25VNA424A*031* | ADP |  | H,PE32924 | 59MN7B060C21**20 | 23200 | 21 |  | 13 | 11 |  | 22400 | 23000 | 102.7% | [8 empty] | Residential | 482.5 | No | 1.93
208700345 | Central Heat Pump | CARRIER | HRCU-A-CB (Split System: Heat Pump with Remote Outdoor Unit-Air-Source) | 25VNA424A*031* | ADP |  | H,PE32924 | 59MN7B080C17**14 | 23200 | 21 |  | 13 | 11 |  | 22400 | 23000 | 102.7% | [8 empty] | Residential | 482.5 | No | 1.93
208700346 | Central Heat Pump | CARRIER | HRCU-A-CB (Split System: Heat Pump with Remote Outdoor Unit-Air-Source) | 25VNA424A*031* | ADP |  | H,PE32924 | 59MN7B080C21**20 | 23200 | 22 |  | 14 | 11 |  | 22400 | 22800 | 101.8% | [8 empty] | Residential | 482.5 | No | 1.93
208700347 | Central Heat Pump | CARRIER | HRCU-A-CB (Split System: Heat Pump with Remote Outdoor Unit-Air-Source) | 25VNA424A*031* | ADP |  | H,PE32924 | 59MN7B100C21**22 | 23200 | 22 |  | 14 | 11 |  | 22400 | 22800 | 101.8% | [8 empty] | Residential | 482.5 | No | 1.93
206788540 | Central Heat Pump | CARRIER | HRCU-A-CB (Split System: Heat Pump with Remote Outdoor Unit-Air-Source) | 25VNA424A*031* |  |  | CSPH*6012AL*+UI | 58TN*A070C17**16 | 23400 | 21 |  | 14 | 11 |  | 24000 | 24000 | 100% | [8 empty] | Residential | 487.5 | No | 1.95
206788541 | Central Heat Pump | CARRIER | HRCU-A-CB (Split System: Heat Pump with Remote Outdoor Unit-Air-Source) | 25VNA424A*031* |  |  | CSPH*6012AL*+UI | 58TN*A070C21**20 | 23400 | 21 |  | 14 | 11 |  | 24000 | 24000 | 100% | [8 empty] | Residential | 487.5 | No | 1.95
206788542 | Central Heat Pump | CARRIER | HRCU-A-CB (Split System: Heat Pump with Remote Outdoor Unit-Air-Source) | 25VNA424A*031* |  |  | CSPH*6012AL*+UI | 58TN*A090C21**20 | 23400 | 21 |  | 14 | 11 |  | 24000 | 23800 | 99.17% | [8 empty] | Residential | 487.5 | No | 1.95
206788543 | Central Heat Pump | CARRIER | HRCU-A-CB (Split System: Heat Pump with Remote Outdoor Unit-Air-Source) | 25VNA424A*031* |  |  | CSPH*6012AL*+UI | 58TN*A135C24**22 | 23400 | 21 |  | 14 | 11 |  | 24000 | 23800 | 99.17% | [8 empty] | Residential | 487.5 | No | 1.95
206788544 | Central Heat Pump | CARRIER | HRCU-A-CB (Split System: Heat Pump with Remote Outdoor Unit-Air-Source) | 25VNA424A*031* |  |  | CSPH*6012AL*+UI | 59TN6B060C17**14 | 23400 | 21 |  | 14 | 11 |  | 24000 | 24000 | 100% | [8 empty] | Residential | 487.5 | No | 1.95
206788545 | Central Heat Pump | CARRIER | HRCU-A-CB (Split System: Heat Pump with Remote Outdoor Unit-Air-Source) | 25VNA424A*031* |  |  | CSPH*6012AL*+UI | 59TN6B080C17**14 | 23400 | 21 |  | 14 | 11 |  | 24000 | 24000 | 100% | [8 empty] | Residential | 487.5 | No | 1.95
206788546 | Central Heat Pump | CARRIER | HRCU-A-CB (Split System: Heat Pump with Remote Outdoor Unit-Air-Source) | 25VNA424A*031* |  |  | CSPH*6012AL*+UI | 59TN6B120C24**22 | 23400 | 21 |  | 14 | 11 |  | 24000 | 23800 | 99.17% | [8 empty] | Residential | 487.5 | No | 1.95
206788551 | Central Heat Pump | CARRIER | HRCU-A-CB (Split System: Heat Pump with Remote Outdoor Unit-Air-Source) | 25VNA424A*031* |  |  | CAP**3621AL*+UI | 58CU*A080C21**20 | 23800 | 22 |  | 14 | 12 |  | 23600 | 24200 | 102.5% | [8 empty] | Residential | 495 | No | 1.98
208700348 | Central Heat Pump | CARRIER | HRCU-A-CB (Split System: Heat Pump with Remote Outdoor Unit-Air-Source) | 25VNA424A*031* | ADP |  | H,PE32924 | 59MN7B120C24**22 | 22800 | 22 |  | 13.5 | 11 |  | 22400 | 22600 | 100.9% | [8 empty] | Residential | 475 | No | 1.9
208700351 | Central Heat Pump | CARRIER | HRCU-A-CB (Split System: Heat Pump with Remote Outdoor Unit-Air-Source) | 25VNA448A*031* | ADP |  | H,PE48948 | 58TN*A090C21**20 | 45500 | 21 |  | 12.5 | 10 |  | 40500 | 40500 | 100% | [8 empty] | Residential | 947.5 | No | 3.79
208700352 | Central Heat Pump | CARRIER | HRCU-A-CB (Split System: Heat Pump with Remote Outdoor Unit-Air-Source) | 25VNA448A*031* | ADP |  | H,PE48948 | 58TN*A110C21**20 | 45500 | 21 |  | 12.5 | 10 |  | 44500 | 40500 | 91.01% | [8 empty] | Residential | 947.5 | No | 3.79
208700353 | Central Heat Pump | CARRIER | HRCU-A-CB (Split System: Heat Pump with Remote Outdoor Unit-Air-Source) | 25VNA448A*031* | ADP |  | H,PE48948 | 58TN*A135C24**22 | 45500 | 21 |  | 12.5 | 10 |  | 44000 | 40500 | 92.05% | [8 empty] | Residential | 947.5 | No | 3.79
208700354 | Central Heat Pump | CARRIER | HRCU-A-CB (Split System: Heat Pump with Remote Outdoor Unit-Air-Source) | 25VNA448A*031* | ADP |  | H,PE48948 | 59MN7B080C21**20 | 45000 | 20 |  | 12.5 | 10 |  | 44000 | 41000 | 93.18% | [8 empty] | Residential | 937.5 | No | 3.75
208700356 | Central Heat Pump | CARRIER | HRCU-A-CB (Split System: Heat Pump with Remote Outdoor Unit-Air-Source) | 25VNA448A*031* | ADP |  | H,PE48948 | 59MN7B120C24**22 | 45000 | 21 |  | 12.5 | 10 |  | 44500 | 41000 | 92.13% | [8 empty] | Residential | 937.5 | No | 3.75
210033884 | Central Heat Pump | CARRIER | HRCU-A-CB (Split System: Heat Pump with Remote Outdoor Unit-Air-Source) | 25VNA448A*031* | ADP |  | V,C60H210P179 | 59MN7B080C21**20 | 45000 | 20 |  | 12.5 | 10 |  | 44000 | 41000 | 93.18% | [8 empty] | Residential | 937.5 | No | 3.75
201930567 | Central Heat Pump | CARRIER | HRCU-A-CB (Split System: Heat Pump with Remote Outdoor Unit-Air-Source) | 25VNA036A*030* | ADP |  | V,C36H175P459 | 59*N*A060V17**14 | 34200 | 18 |  | 12.5 | 10 |  | 32200 | 31000 | 96.27% | [8 empty] | Residential | 712.5 | No | 2.85
206788552 | Central Heat Pump | CARRIER | HRCU-A-CB (Split System: Heat Pump with Remote Outdoor Unit-Air-Source) | 25VNA424A*031* |  |  | CAP**3621AL*+UI | 58CU*A100C21**20 | 23600 | 22 |  | 14 | 12 |  | 23600 | 24200 | 102.5% | [8 empty] | Residential | 492.5 | No | 1.97
205960241 | Central Heat Pump | CARRIER | HRCU-A-CB (Split System: Heat Pump with Remote Outdoor Unit-Air-Source) | 25VNA424A*030* | ADP |  | H,PE31(1,2)30+TXV | 59MN7B060C17**14 | 22800 | 21 |  | 12.5 | 11 |  | 22400 | 23000 | 102.7% | [8 empty] | Residential | 475 | No | 1.9
205960242 | Central Heat Pump | CARRIER | HRCU-A-CB (Split System: Heat Pump with Remote Outdoor Unit-Air-Source) | 25VNA424A*030* | ADP |  | H,PE32(1,2)36+TXV | 59MN7B060C17**14 | 23200 | 21 |  | 13 | 11 |  | 22400 | 23000 | 102.7% | [8 empty] | Residential | 482.5 | No | 1.93
205960243 | Central Heat Pump | CARRIER | HRCU-A-CB (Split System: Heat Pump with Remote Outdoor Unit-Air-Source) | 25VNA424A*030* | ADP |  | H,PE32936 | 59MN7B060C17**14 | 23200 | 21 |  | 13 | 11 |  | 22400 | 23000 | 102.7% | [8 empty] | Residential | 482.5 | No | 1.93
205960244 | Central Heat Pump | CARRIER | HRCU-A-CB (Split System: Heat Pump with Remote Outdoor Unit-Air-Source) | 25VNA424A*030* | ADP |  | H,PG35936 | 59MN7B060C17**14 | 23400 | 21 |  | 13 | 11 |  | 22400 | 23000 | 102.7% | [8 empty] | Residential | 487.5 | No | 1.95
205960245 | Central Heat Pump | CARRIER | HRCU-A-CB (Split System: Heat Pump with Remote Outdoor Unit-Air-Source) | 25VNA424A*030* | ADP |  | H,PG48936 | 59MN7B060C17**14 | 23400 | 21 |  | 13 | 11 |  | 22400 | 23000 | 102.7% | [8 empty] | Residential | 487.5 | No | 1.95
205960246 | Central Heat Pump | CARRIER | HRCU-A-CB (Split System: Heat Pump with Remote Outdoor Unit-Air-Source) | 25VNA424A*030* | ADP |  | H,PE31(1,2)30+TXV | 59MN7B060C21**20 | 22800 | 21 |  | 12.5 | 11 |  | 22400 | 22800 | 101.8% | [8 empty] | Residential | 475 | No | 1.9
205960247 | Central Heat Pump | CARRIER | HRCU-A-CB (Split System: Heat Pump with Remote Outdoor Unit-Air-Source) | 25VNA424A*030* | ADP |  | H,PE32(1,2)36+TXV | 59MN7B060C21**20 | 23200 | 21 |  | 13 | 11 |  | 22400 | 22800 | 101.8% | [8 empty] | Residential | 482.5 | No | 1.93
205960248 | Central Heat Pump | CARRIER | HRCU-A-CB (Split System: Heat Pump with Remote Outdoor Unit-Air-Source) | 25VNA424A*030* | ADP |  | H,PE32936 | 59MN7B060C21**20 | 23200 | 21 |  | 13 | 11 |  | 22400 | 22800 | 101.8% | [8 empty] | Residential | 482.5 | No | 1.93
205960249 | Central Heat Pump | CARRIER | HRCU-A-CB (Split System: Heat Pump with Remote Outdoor Unit-Air-Source) | 25VNA424A*030* | ADP |  | H,PG35936 | 59MN7B060C21**20 | 23000 | 21 |  | 13.5 | 11 |  | 22400 | 22400 | 100% | [8 empty] | Residential | 480 | No | 1.92
205960250 | Central Heat Pump | CARRIER | HRCU-A-CB (Split System: Heat Pump with Remote Outdoor Unit-Air-Source) | 25VNA424A*030* | ADP |  | H,PG48936 | 59MN7B060C21**20 | 22800 | 22 |  | 13.5 | 11 |  | 22400 | 22200 | 99.11% | [8 empty] | Residential | 475 | No | 1.9
205960251 | Central Heat Pump | CARRIER | HRCU-A-CB (Split System: Heat Pump with Remote Outdoor Unit-Air-Source) | 25VNA424A*030* | ADP |  | H,PE31(1,2)30+TXV | 59MN7B080C17**14 | 21800 | 21 |  | 13 | 11 |  | 22400 | 22400 | 100% | [8 empty] | Residential | 455 | No | 1.82
205960252 | Central Heat Pump | CARRIER | HRCU-A-CB (Split System: Heat Pump with Remote Outdoor Unit-Air-Source) | 25VNA424A*030* | ADP |  | H,PE32(1,2)36+TXV | 59MN7B080C17**14 | 23200 | 21 |  | 13 | 11 |  | 22400 | 22800 | 101.8% | [8 empty] | Residential | 482.5 | No | 1.93
205960253 | Central Heat Pump | CARRIER | HRCU-A-CB (Split System: Heat Pump with Remote Outdoor Unit-Air-Source) | 25VNA424A*030* | ADP |  | H,PE32936 | 59MN7B080C17**14 | 23200 | 21 |  | 13 | 11 |  | 22400 | 22800 | 101.8% | [8 empty] | Residential | 482.5 | No | 1.93
205960254 | Central Heat Pump | CARRIER | HRCU-A-CB (Split System: Heat Pump with Remote Outdoor Unit-Air-Source) | 25VNA424A*030* | ADP |  | H,PG35936 | 59MN7B080C17**14 | 23000 | 22 |  | 13.5 | 11 |  | 22400 | 22400 | 100% | [8 empty] | Residential | 480 | No | 1.92
205960255 | Central Heat Pump | CARRIER | HRCU-A-CB (Split System: Heat Pump with Remote Outdoor Unit-Air-Source) | 25VNA424A*030* | ADP |  | H,PG48936 | 59MN7B080C17**14 | 23400 | 22 |  | 14 | 11 |  | 22400 | 22600 | 100.9% | [8 empty] | Residential | 487.5 | No | 1.95
205960256 | Central Heat Pump | CARRIER | HRCU-A-CB (Split System: Heat Pump with Remote Outdoor Unit-Air-Source) | 25VNA424A*030* | ADP |  | H,PE31(1,2)30+TXV | 59MN7B080C21**20 | 22800 | 22 |  | 13.5 | 11 |  | 22400 | 22600 | 100.9% | [8 empty] | Residential | 475 | No | 1.9
205960257 | Central Heat Pump | CARRIER | HRCU-A-CB (Split System: Heat Pump with Remote Outdoor Unit-Air-Source) | 25VNA424A*030* | ADP |  | H,PE32(1,2)36+TXV | 59MN7B080C21**20 | 23200 | 22 |  | 14 | 11 |  | 22400 | 22600 | 100.9% | [8 empty] | Residential | 482.5 | No | 1.93
205960258 | Central Heat Pump | CARRIER | HRCU-A-CB (Split System: Heat Pump with Remote Outdoor Unit-Air-Source) | 25VNA424A*030* | ADP |  | H,PE32936 | 59MN7B080C21**20 | 23200 | 22 |  | 14 | 11 |  | 22400 | 22600 | 100.9% | [8 empty] | Residential | 482.5 | No | 1.93
205960259 | Central Heat Pump | CARRIER | HRCU-A-CB (Split System: Heat Pump with Remote Outdoor Unit-Air-Source) | 25VNA424A*030* | ADP |  | H,PG35936 | 59MN7B080C21**20 | 23400 | 22 |  | 14 | 11 |  | 22400 | 22600 | 100.9% | [8 empty] | Residential | 487.5 | No | 1.95
205960260 | Central Heat Pump | CARRIER | HRCU-A-CB (Split System: Heat Pump with Remote Outdoor Unit-Air-Source) | 25VNA424A*030* | ADP |  | H,PG48936 | 59MN7B080C21**20 | 23400 | 22 |  | 14 | 11 |  | 22400 | 22400 | 100% | [8 empty] | Residential | 487.5 | No | 1.95
205960261 | Central Heat Pump | CARRIER | HRCU-A-CB (Split System: Heat Pump with Remote Outdoor Unit-Air-Source) | 25VNA424A*030* | ADP |  | H,PE31(1,2)30+TXV | 59MN7B100C21**22 | 22800 | 22 |  | 13.5 | 11 |  | 22400 | 22600 | 100.9% | [8 empty] | Residential | 475 | No | 1.9
205960262 | Central Heat Pump | CARRIER | HRCU-A-CB (Split System: Heat Pump with Remote Outdoor Unit-Air-Source) | 25VNA424A*030* | ADP |  | H,PE32(1,2)36+TXV | 59MN7B100C21**22 | 23200 | 22 |  | 14 | 11 |  | 22400 | 22600 | 100.9% | [8 empty] | Residential | 482.5 | No | 1.93
205960263 | Central Heat Pump | CARRIER | HRCU-A-CB (Split System: Heat Pump with Remote Outdoor Unit-Air-Source) | 25VNA424A*030* | ADP |  | H,PE32936 | 59MN7B100C21**22 | 23200 | 22 |  | 14 | 11 |  | 22400 | 22600 | 100.9% | [8 empty] | Residential | 482.5 | No | 1.93
205960264 | Central Heat Pump | CARRIER | HRCU-A-CB (Split System: Heat Pump with Remote Outdoor Unit-Air-Source) | 25VNA424A*030* | ADP |  | H,PG35936 | 59MN7B100C21**22 | 23400 | 22 |  | 14 | 11 |  | 22400 | 22600 | 100.9% | [8 empty] | Residential | 487.5 | No | 1.95
205960265 | Central Heat Pump | CARRIER | HRCU-A-CB (Split System: Heat Pump with Remote Outdoor Unit-Air-Source) | 25VNA424A*030* | ADP |  | H,PG48936 | 59MN7B100C21**22 | 23400 | 22 |  | 14 | 11 |  | 22400 | 22400 | 100% | [8 empty] | Residential | 487.5 | No | 1.95
205960266 | Central Heat Pump | CARRIER | HRCU-A-CB (Split System: Heat Pump with Remote Outdoor Unit-Air-Source) | 25VNA424A*030* | ADP |  | H,PE31(1,2)30+TXV | 59MN7B120C24**22 | 22400 | 21 |  | 13.5 | 11 |  | 22400 | 22600 | 100.9% | [8 empty] | Residential | 467.5 | No | 1.87
205960267 | Central Heat Pump | CARRIER | HRCU-A-CB (Split System: Heat Pump with Remote Outdoor Unit-Air-Source) | 25VNA424A*030* | ADP |  | H,PE32(1,2)36+TXV | 59MN7B120C24**22 | 22800 | 22 |  | 13.5 | 11 |  | 22400 | 22600 | 100.9% | [8 empty] | Residential | 475 | No | 1.9
205960268 | Central Heat Pump | CARRIER | HRCU-A-CB (Split System: Heat Pump with Remote Outdoor Unit-Air-Source) | 25VNA424A*030* | ADP |  | H,PE32936 | 59MN7B120C24**22 | 22800 | 22 |  | 13.5 | 11 |  | 22400 | 22600 | 100.9% | [8 empty] | Residential | 475 | No | 1.9
205960269 | Central Heat Pump | CARRIER | HRCU-A-CB (Split System: Heat Pump with Remote Outdoor Unit-Air-Source) | 25VNA424A*030* | ADP |  | H,PG35936 | 59MN7B120C24**22 | 23400 | 22 |  | 14 | 11 |  | 22400 | 22600 | 100.9% | [8 empty] | Residential | 487.5 | No | 1.95
205960270 | Central Heat Pump | CARRIER | HRCU-A-CB (Split System: Heat Pump with Remote Outdoor Unit-Air-Source) | 25VNA424A*030* | ADP |  | H,PG48936 | 59MN7B120C24**22 | 23400 | 22 |  | 14 | 11 |  | 22400 | 22400 | 100% | [8 empty] | Residential | 487.5 | No | 1.95
205960271 | Central Heat Pump | CARRIER | HRCU-A-CB (Split System: Heat Pump with Remote Outdoor Unit-Air-Source) | 25VNA424A*030* | ADP |  | H,PE31(1,2)30+TXV | 59TN6B060C17**14 | 22800 | 21 |  | 13.5 | 11 |  | 22400 | 22800 | 101.8% | [8 empty] | Residential | 475 | No | 1.9
205960272 | Central Heat Pump | CARRIER | HRCU-A-CB (Split System: Heat Pump with Remote Outdoor Unit-Air-Source) | 25VNA424A*030* | ADP |  | H,PE32(1,2)36+TXV | 59TN6B060C17**14 | 23200 | 21 |  | 14 | 11 |  | 22400 | 22800 | 101.8% | [8 empty] | Residential | 482.5 | No | 1.93
205960273 | Central Heat Pump | CARRIER | HRCU-A-CB (Split System: Heat Pump with Remote Outdoor Unit-Air-Source) | 25VNA424A*030* | ADP |  | H,PE32936 | 59TN6B060C17**14 | 23200 | 21 |  | 14 | 11 |  | 22400 | 22800 | 101.8% | [8 empty] | Residential | 482.5 | No | 1.93
205960274 | Central Heat Pump | CARRIER | HRCU-A-CB (Split System: Heat Pump with Remote Outdoor Unit-Air-Source) | 25VNA424A*030* | ADP |  | H,PG35936 | 59TN6B060C17**14 | 23400 | 21 |  | 14 | 11 |  | 22400 | 22800 | 101.8% | [8 empty] | Residential | 487.5 | No | 1.95
205960275 | Central Heat Pump | CARRIER | HRCU-A-CB (Split System: Heat Pump with Remote Outdoor Unit-Air-Source) | 25VNA424A*030* | ADP |  | H,PG48936 | 59TN6B060C17**14 | 23400 | 21 |  | 14 | 11 |  | 22400 | 22600 | 100.9% | [8 empty] | Residential | 487.5 | No | 1.95
205960276 | Central Heat Pump | CARRIER | HRCU-A-CB (Split System: Heat Pump with Remote Outdoor Unit-Air-Source) | 25VNA424A*030* | ADP |  | H,PE31(1,2)30+TXV | 59TN6B080C17**14 | 22800 | 21 |  | 13.5 | 11 |  | 22400 | 22800 | 101.8% | [8 empty] | Residential | 475 | No | 1.9
205960277 | Central Heat Pump | CARRIER | HRCU-A-CB (Split System: Heat Pump with Remote Outdoor Unit-Air-Source) | 25VNA424A*030* | ADP |  | H,PE32(1,2)36+TXV | 59TN6B080C17**14 | 23200 | 21 |  | 14 | 11 |  | 22400 | 22800 | 101.8% | [8 empty] | Residential | 482.5 | No | 1.93
205960278 | Central Heat Pump | CARRIER | HRCU-A-CB (Split System: Heat Pump with Remote Outdoor Unit-Air-Source) | 25VNA424A*030* | ADP |  | H,PE32936 | 59TN6B080C17**14 | 23200 | 21 |  | 14 | 11 |  | 22400 | 22800 | 101.8% | [8 empty] | Residential | 482.5 | No | 1.93
205960279 | Central Heat Pump | CARRIER | HRCU-A-CB (Split System: Heat Pump with Remote Outdoor Unit-Air-Source) | 25VNA424A*030* | ADP |  | H,PG35936 | 59TN6B080C17**14 | 23400 | 21 |  | 14 | 11 |  | 22400 | 22800 | 101.8% | [8 empty] | Residential | 487.5 | No | 1.95
205960280 | Central Heat Pump | CARRIER | HRCU-A-CB (Split System: Heat Pump with Remote Outdoor Unit-Air-Source) | 25VNA424A*030* | ADP |  | H,PG48936 | 59TN6B080C17**14 | 23400 | 21 |  | 14 | 11 |  | 22400 | 22600 | 100.9% | [8 empty] | Residential | 487.5 | No | 1.95
205960281 | Central Heat Pump | CARRIER | HRCU-A-CB (Split System: Heat Pump with Remote Outdoor Unit-Air-Source) | 25VNA424A*030* | ADP |  | H,PE31(1,2)30+TXV | 59TN6B120C24**22 | 22400 | 21 |  | 13.5 | 11 |  | 22400 | 22600 | 100.9% | [8 empty] | Residential | 467.5 | No | 1.87
205960282 | Central Heat Pump | CARRIER | HRCU-A-CB (Split System: Heat Pump with Remote Outdoor Unit-Air-Source) | 25VNA424A*030* | ADP |  | H,PE32(1,2)36+TXV | 59TN6B120C24**22 | 22800 | 22 |  | 13.5 | 11 |  | 22400 | 22600 | 100.9% | [8 empty] | Residential | 475 | No | 1.9
205960283 | Central Heat Pump | CARRIER | HRCU-A-CB (Split System: Heat Pump with Remote Outdoor Unit-Air-Source) | 25VNA424A*030* | ADP |  | H,PE32936 | 59TN6B120C24**22 | 22800 | 22 |  | 13.5 | 11 |  | 22400 | 22600 | 100.9% | [8 empty] | Residential | 475 | No | 1.9
205960284 | Central Heat Pump | CARRIER | HRCU-A-CB (Split System: Heat Pump with Remote Outdoor Unit-Air-Source) | 25VNA424A*030* | ADP |  | H,PG35936 | 59TN6B120C24**22 | 23400 | 22 |  | 14 | 11 |  | 22400 | 22600 | 100.9% | [8 empty] | Residential | 487.5 | No | 1.95
205960285 | Central Heat Pump | CARRIER | HRCU-A-CB (Split System: Heat Pump with Remote Outdoor Unit-Air-Source) | 25VNA424A*030* | ADP |  | H,PG48936 | 59TN6B120C24**22 | 23400 | 22 |  | 14 | 11 |  | 22400 | 22400 | 100% | [8 empty] | Residential | 487.5 | No | 1.95
205960292 | Central Heat Pump | CARRIER | HRCU-A-CB (Split System: Heat Pump with Remote Outdoor Unit-Air-Source) | 25VNA436A*030* | ADP |  | H,PG35936 | 59MN7B060C21**20 | 33400 | 20 |  | 12.5 | 11 |  | 34000 | 32200 | 94.71% | [8 empty] | Residential | 695 | No | 2.78
205960293 | Central Heat Pump | CARRIER | HRCU-A-CB (Split System: Heat Pump with Remote Outdoor Unit-Air-Source) | 25VNA436A*030* | ADP |  | H,PG48936 | 59MN7B060C21**20 | 33400 | 21 |  | 12.5 | 10 |  | 33800 | 32000 | 94.67% | [8 empty] | Residential | 695 | No | 2.78
205960300 | Central Heat Pump | CARRIER | HRCU-A-CB (Split System: Heat Pump with Remote Outdoor Unit-Air-Source) | 25VNA436A*030* | ADP |  | H,PG35936 | 59MN7B080C21**20 | 32600 | 21 |  | 12.5 | 11 |  | 33000 | 31400 | 95.15% | [8 empty] | Residential | 680 | No | 2.72
205960301 | Central Heat Pump | CARRIER | HRCU-A-CB (Split System: Heat Pump with Remote Outdoor Unit-Air-Source) | 25VNA436A*030* | ADP |  | H,PG48936 | 59MN7B080C21**20 | 33600 | 21 |  | 12.5 | 10 |  | 33000 | 31400 | 95.15% | [8 empty] | Residential | 700 | No | 2.8
205960304 | Central Heat Pump | CARRIER | HRCU-A-CB (Split System: Heat Pump with Remote Outdoor Unit-Air-Source) | 25VNA436A*030* | ADP |  | H,PG35936 | 59MN7B100C21**22 | 33600 | 21 |  | 12.5 | 11 |  | 33600 | 31800 | 94.64% | [8 empty] | Residential | 700 | No | 2.8
205960305 | Central Heat Pump | CARRIER | HRCU-A-CB (Split System: Heat Pump with Remote Outdoor Unit-Air-Source) | 25VNA436A*030* | ADP |  | H,PG48936 | 59MN7B100C21**22 | 34200 | 21 |  | 12.5 | 10 |  | 33600 | 31800 | 94.64% | [8 empty] | Residential | 712.5 | No | 2.85
205960309 | Central Heat Pump | CARRIER | HRCU-A-CB (Split System: Heat Pump with Remote Outdoor Unit-Air-Source) | 25VNA436A*030* | ADP |  | H,PG48936 | 59MN7B120C24**22 | 33600 | 21 |  | 12.5 | 10 |  | 33000 | 31400 | 95.15% | [8 empty] | Residential | 700 | No | 2.8
205960317 | Central Heat Pump | CARRIER | HRCU-A-CB (Split System: Heat Pump with Remote Outdoor Unit-Air-Source) | 25VNA436A*030* | ADP |  | H,PG48936 | 59TN6B080C17**14 | 33600 | 20 |  | 12.5 | 10 |  | 34200 | 32400 | 94.74% | [8 empty] | Residential | 700 | No | 2.8
206788557 | Central Heat Pump | CARRIER | HRCU-A-CB (Split System: Heat Pump with Remote Outdoor Unit-Air-Source) | 25VNA424A*031* |  |  | CNPV*3621AL*+UI | 58CU*A080C21**20 | 23600 | 22 |  | 14 | 11.5 |  | 23600 | 24400 | 103.4% | [8 empty] | Residential | 492.5 | No | 1.97
206788558 | Central Heat Pump | CARRIER | HRCU-A-CB (Split System: Heat Pump with Remote Outdoor Unit-Air-Source) | 25VNA424A*031* |  |  | CNPV*3621AL*+UI | 58CU*A100C21**20 | 23600 | 22 |  | 14 | 11.5 |  | 23600 | 24400 | 103.4% | [8 empty] | Residential | 492.5 | No | 1.97
206788561 | Central Heat Pump | CARRIER | HRCU-A-CB (Split System: Heat Pump with Remote Outdoor Unit-Air-Source) | 25VNA424A*031* |  |  | CSPH*3612AL*+UI | 58CU*A080C21**20 | 24200 | 20 |  | 14 | 12 |  | 23600 | 24200 | 102.5% | [8 empty] | Residential | 505 | No | 2.02
206788562 | Central Heat Pump | CARRIER | HRCU-A-CB (Split System: Heat Pump with Remote Outdoor Unit-Air-Source) | 25VNA424A*031* |  |  | CSPH*3612AL*+UI | 58CU*A100C21**20 | 24000 | 20 |  | 13.5 | 12 |  | 23600 | 24200 | 102.5% | [8 empty] | Residential | 500 | No | 2
206788580 | Central Heat Pump | CARRIER | HRCU-A-CB (Split System: Heat Pump with Remote Outdoor Unit-Air-Source) | 25VNA436A*031* |  |  | CAP**3721AL*+UI | 58TN*A070C21**20 | 34400 | 21 |  | 12.5 | 11 |  | 35600 | 33800 | 94.94% | [8 empty] | Residential | 717.5 | No | 2.87
206788581 | Central Heat Pump | CARRIER | HRCU-A-CB (Split System: Heat Pump with Remote Outdoor Unit-Air-Source) | 25VNA436A*031* |  |  | CAP**3721AL*+UI | 58TN*A090C21**20 | 34400 | 20.9 |  | 12.5 | 11 |  | 35400 | 33400 | 94.35% | [8 empty] | Residential | 717.5 | No | 2.87
206788585 | Central Heat Pump | CARRIER | HRCU-A-CB (Split System: Heat Pump with Remote Outdoor Unit-Air-Source) | 25VNA436A*031* |  |  | CAP**3721AL*+UI | 59MN7B080C21**20 | 34400 | 20.65 |  | 12.5 | 11 |  | 35400 | 33600 | 94.92% | [8 empty] | Residential | 717.5 | No | 2.87
206788586 | Central Heat Pump | CARRIER | HRCU-A-CB (Split System: Heat Pump with Remote Outdoor Unit-Air-Source) | 25VNA436A*031* |  |  | CAP**3721AL*+UI | 59MN7B100C21**22 | 34400 | 20.75 |  | 13 | 11 |  | 35400 | 33600 | 94.92% | [8 empty] | Residential | 717.5 | No | 2.87
206788587 | Central Heat Pump | CARRIER | HRCU-A-CB (Split System: Heat Pump with Remote Outdoor Unit-Air-Source) | 25VNA436A*031* |  |  | CAP**3721AL*+UI | 59TN6B080C21**20 | 34400 | 20.65 |  | 12.5 | 11 |  | 35400 | 33600 | 94.92% | [8 empty] | Residential | 717.5 | No | 2.87
205960320 | Central Heat Pump | CARRIER | HRCU-A-CB (Split System: Heat Pump with Remote Outdoor Unit-Air-Source) | 25VNA436A*030* | ADP |  | H,PG35936 | 59TN6B080C21**20 | 33600 | 21 |  | 12.5 | 11 |  | 33800 | 31800 | 94.08% | [8 empty] | Residential | 700 | No | 2.8
205960321 | Central Heat Pump | CARRIER | HRCU-A-CB (Split System: Heat Pump with Remote Outdoor Unit-Air-Source) | 25VNA436A*030* | ADP |  | H,PG48936 | 59TN6B080C21**20 | 33800 | 21 |  | 12.5 | 10 |  | 33800 | 31800 | 94.08% | [8 empty] | Residential | 705 | No | 2.82
205960324 | Central Heat Pump | CARRIER | HRCU-A-CB (Split System: Heat Pump with Remote Outdoor Unit-Air-Source) | 25VNA436A*030* | ADP |  | H,PG35936 | 59TN6B100C21**22 | 33600 | 21 |  | 12.5 | 11 |  | 33600 | 31800 | 94.64% | [8 empty] | Residential | 700 | No | 2.8
205960325 | Central Heat Pump | CARRIER | HRCU-A-CB (Split System: Heat Pump with Remote Outdoor Unit-Air-Source) | 25VNA436A*030* | ADP |  | H,PG48936 | 59TN6B100C21**22 | 34200 | 21 |  | 12.5 | 10 |  | 33600 | 31800 | 94.64% | [8 empty] | Residential | 712.5 | No | 2.85
205960328 | Central Heat Pump | CARRIER | HRCU-A-CB (Split System: Heat Pump with Remote Outdoor Unit-Air-Source) | 25VNA436A*030* | ADP |  | H,PG35936 | 59TN6B120C24**22 | 33600 | 21 |  | 12.5 | 11 |  | 33600 | 31600 | 94.05% | [8 empty] | Residential | 700 | No | 2.8
205960329 | Central Heat Pump | CARRIER | HRCU-A-CB (Split System: Heat Pump with Remote Outdoor Unit-Air-Source) | 25VNA436A*030* | ADP |  | H,PG48936 | 59TN6B120C24**22 | 33800 | 21 |  | 12.5 | 10 |  | 33600 | 31600 | 94.05% | [8 empty] | Residential | 705 | No | 2.82
205960782 | Central Heat Pump | CARRIER | HRCU-A-CB (Split System: Heat Pump with Remote Outdoor Unit-Air-Source) | 25VNA424A*030* | ADP |  | H,PG7J936 | 59MN7B060C17**14 | 23400 | 21 |  | 13 | 11 |  | 22400 | 23000 | 102.7% | [8 empty] | Residential | 487.5 | No | 1.95
205960783 | Central Heat Pump | CARRIER | HRCU-A-CB (Split System: Heat Pump with Remote Outdoor Unit-Air-Source) | 25VNA424A*030* | ADP |  | H,PE7J936 | 59MN7B060C17**14 | 23400 | 21 |  | 13 | 11 |  | 22400 | 23000 | 102.7% | [8 empty] | Residential | 487.5 | No | 1.95
205960784 | Central Heat Pump | CARRIER | HRCU-A-CB (Split System: Heat Pump with Remote Outdoor Unit-Air-Source) | 25VNA424A*030* | ADP |  | H,PG83936 | 59MN7B060C17**14 | 23400 | 21 |  | 13 | 11 |  | 22400 | 23000 | 102.7% | [8 empty] | Residential | 487.5 | No | 1.95
205960786 | Central Heat Pump | CARRIER | HRCU-A-CB (Split System: Heat Pump with Remote Outdoor Unit-Air-Source) | 25VNA424A*030* | ADP |  | H,PG81936 | 59MN7B060C17**14 | 23400 | 21 |  | 13 | 11 |  | 22400 | 23000 | 102.7% | [8 empty] | Residential | 487.5 | No | 1.95
205960787 | Central Heat Pump | CARRIER | HRCU-A-CB (Split System: Heat Pump with Remote Outdoor Unit-Air-Source) | 25VNA424A*030* | ADP |  | H,PG7J936 | 59MN7B060C21**20 | 23400 | 21 |  | 13 | 11 |  | 22400 | 22800 | 101.8% | [8 empty] | Residential | 487.5 | No | 1.95
205960788 | Central Heat Pump | CARRIER | HRCU-A-CB (Split System: Heat Pump with Remote Outdoor Unit-Air-Source) | 25VNA424A*030* | ADP |  | H,PE7J936 | 59MN7B060C21**20 | 23400 | 21 |  | 13 | 11 |  | 22400 | 22800 | 101.8% | [8 empty] | Residential | 487.5 | No | 1.95
205960789 | Central Heat Pump | CARRIER | HRCU-A-CB (Split System: Heat Pump with Remote Outdoor Unit-Air-Source) | 25VNA424A*030* | ADP |  | H,PG83936 | 59MN7B060C21**20 | 23200 | 22 |  | 14 | 11 |  | 22400 | 22200 | 99.11% | [8 empty] | Residential | 482.5 | No | 1.93
205960790 | Central Heat Pump | CARRIER | HRCU-A-CB (Split System: Heat Pump with Remote Outdoor Unit-Air-Source) | 25VNA424A*030* | ADP |  | H,PG81936 | 59MN7B060C21**20 | 23400 | 21 |  | 14 | 11 |  | 22400 | 22600 | 100.9% | [8 empty] | Residential | 487.5 | No | 1.95
205960800 | Central Heat Pump | CARRIER | HRCU-A-CB (Split System: Heat Pump with Remote Outdoor Unit-Air-Source) | 25VNA424A*030* | ADP |  | H,PG7J936 | 59MN7B080C17**14 | 22400 | 21 |  | 13.5 | 11 |  | 22400 | 22400 | 100% | [8 empty] | Residential | 467.5 | No | 1.87
205960802 | Central Heat Pump | CARRIER | HRCU-A-CB (Split System: Heat Pump with Remote Outdoor Unit-Air-Source) | 25VNA424A*030* | ADP |  | H,PE7J936 | 59MN7B080C17**14 | 22400 | 21 |  | 13.5 | 11 |  | 22400 | 22400 | 100% | [8 empty] | Residential | 467.5 | No | 1.87
205960803 | Central Heat Pump | CARRIER | HRCU-A-CB (Split System: Heat Pump with Remote Outdoor Unit-Air-Source) | 25VNA424A*030* | ADP |  | H,PG83936 | 59MN7B080C17**14 | 23400 | 22 |  | 14 | 11 |  | 22400 | 22600 | 100.9% | [8 empty] | Residential | 487.5 | No | 1.95
205960804 | Central Heat Pump | CARRIER | HRCU-A-CB (Split System: Heat Pump with Remote Outdoor Unit-Air-Source) | 25VNA424A*030* | ADP |  | H,PG81936 | 59MN7B080C17**14 | 23400 | 22 |  | 14 | 11 |  | 22400 | 22600 | 100.9% | [8 empty] | Residential | 487.5 | No | 1.95
205960805 | Central Heat Pump | CARRIER | HRCU-A-CB (Split System: Heat Pump with Remote Outdoor Unit-Air-Source) | 25VNA424A*030* | ADP |  | H,PG7J936 | 59MN7B080C21**20 | 23400 | 22 |  | 14 | 11 |  | 22400 | 22800 | 101.8% | [8 empty] | Residential | 487.5 | No | 1.95
205960807 | Central Heat Pump | CARRIER | HRCU-A-CB (Split System: Heat Pump with Remote Outdoor Unit-Air-Source) | 25VNA424A*030* | ADP |  | H,PE7J936 | 59MN7B080C21**20 | 23400 | 22 |  | 14 | 11 |  | 22400 | 22800 | 101.8% | [8 empty] | Residential | 487.5 | No | 1.95
206788588 | Central Heat Pump | CARRIER | HRCU-A-CB (Split System: Heat Pump with Remote Outdoor Unit-Air-Source) | 25VNA436A*031* |  |  | CAP**3721AL*+UI | 59TN6B100C21**22 | 34400 | 21 |  | 13 | 11 |  | 35400 | 33600 | 94.92% | [8 empty] | Residential | 717.5 | No | 2.87
206788590 | Central Heat Pump | CARRIER | HRCU-A-CB (Split System: Heat Pump with Remote Outdoor Unit-Air-Source) | 25VNA436A*031* |  |  | CAP**3721AL*+UI | 58TN*A110C21**20 | 34600 | 21.5 |  | 13 | 11 |  | 35400 | 33600 | 94.92% | [8 empty] | Residential | 720 | No | 2.88
206788594 | Central Heat Pump | CARRIER | HRCU-A-CB (Split System: Heat Pump with Remote Outdoor Unit-Air-Source) | 25VNA436A*031* |  |  | CAP**4221AL*+UI | 58TN*A090C21**20 | 33200 | 21 |  | 12.5 | 10.5 |  | 32400 | 31800 | 98.15% | [8 empty] | Residential | 692.5 | No | 2.77
205960808 | Central Heat Pump | CARRIER | HRCU-A-CB (Split System: Heat Pump with Remote Outdoor Unit-Air-Source) | 25VNA424A*030* | ADP |  | H,PG83936 | 59MN7B080C21**20 | 23400 | 22 |  | 14 | 11 |  | 22400 | 22800 | 101.8% | [8 empty] | Residential | 487.5 | No | 1.95
206788602 | Central Heat Pump | CARRIER | HRCU-A-CB (Split System: Heat Pump with Remote Outdoor Unit-Air-Source) | 25VNA436A*031* |  |  | CAP**4221AL*+UI | 58TN*A110C21**20 | 33200 | 21 |  | 12.5 | 10.5 |  | 35800 | 33600 | 93.85% | [8 empty] | Residential | 692.5 | No | 2.77
206788605 | Central Heat Pump | CARRIER | HRCU-A-CB (Split System: Heat Pump with Remote Outdoor Unit-Air-Source) | 25VNA436A*031* |  |  | CAP**4224AL*+UI | 58TN*A090C21**20 | 33200 | 21 |  | 12.5 | 10.5 |  | 32400 | 31600 | 97.53% | [8 empty] | Residential | 692.5 | No | 2.77
206788613 | Central Heat Pump | CARRIER | HRCU-A-CB (Split System: Heat Pump with Remote Outdoor Unit-Air-Source) | 25VNA436A*031* |  |  | CAP**4224AL*+UI | 58TN*A110C21**20 | 33200 | 21.5 |  | 12.5 | 10.5 |  | 32400 | 31800 | 98.15% | [8 empty] | Residential | 692.5 | No | 2.77
206788616 | Central Heat Pump | CARRIER | HRCU-A-CB (Split System: Heat Pump with Remote Outdoor Unit-Air-Source) | 25VNA436A*031* |  |  | CAP**4321AL*+UI | 58TN*A070C21**20 | 34400 | 21 |  | 12.5 | 11 |  | 35400 | 33600 | 94.92% | [8 empty] | Residential | 717.5 | No | 2.87
206788617 | Central Heat Pump | CARRIER | HRCU-A-CB (Split System: Heat Pump with Remote Outdoor Unit-Air-Source) | 25VNA436A*031* |  |  | CAP**4321AL*+UI | 58TN*A090C21**20 | 34600 | 21.4 |  | 13 | 11 |  | 35200 | 33400 | 94.89% | [8 empty] | Residential | 720 | No | 2.88
206788621 | Central Heat Pump | CARRIER | HRCU-A-CB (Split System: Heat Pump with Remote Outdoor Unit-Air-Source) | 25VNA436A*031* |  |  | CAP**4321AL*+UI | 59MN7B080C21**20 | 34400 | 20.7 |  | 12.5 | 11 |  | 35400 | 33600 | 94.92% | [8 empty] | Residential | 717.5 | No | 2.87
205960809 | Central Heat Pump | CARRIER | HRCU-A-CB (Split System: Heat Pump with Remote Outdoor Unit-Air-Source) | 25VNA424A*030* | ADP |  | H,PG81936 | 59MN7B080C21**20 | 23400 | 22 |  | 14 | 11 |  | 22400 | 22400 | 100% | [8 empty] | Residential | 487.5 | No | 1.95
205960810 | Central Heat Pump | CARRIER | HRCU-A-CB (Split System: Heat Pump with Remote Outdoor Unit-Air-Source) | 25VNA424A*030* | ADP |  | H,PG7J936 | 59MN7B100C21**22 | 23400 | 22 |  | 14 | 11 |  | 22400 | 22800 | 101.8% | [8 empty] | Residential | 487.5 | No | 1.95
205960812 | Central Heat Pump | CARRIER | HRCU-A-CB (Split System: Heat Pump with Remote Outdoor Unit-Air-Source) | 25VNA424A*030* | ADP |  | H,PE7J936 | 59MN7B100C21**22 | 23400 | 22 |  | 14 | 11 |  | 22400 | 22800 | 101.8% | [8 empty] | Residential | 487.5 | No | 1.95
205960815 | Central Heat Pump | CARRIER | HRCU-A-CB (Split System: Heat Pump with Remote Outdoor Unit-Air-Source) | 25VNA424A*030* | ADP |  | H,PG83936 | 59MN7B100C21**22 | 23400 | 22 |  | 14 | 11 |  | 22400 | 22800 | 101.8% | [8 empty] | Residential | 487.5 | No | 1.95
205960817 | Central Heat Pump | CARRIER | HRCU-A-CB (Split System: Heat Pump with Remote Outdoor Unit-Air-Source) | 25VNA424A*030* | ADP |  | H,PG81936 | 59MN7B100C21**22 | 23400 | 22 |  | 14 | 11 |  | 22400 | 22400 | 100% | [8 empty] | Residential | 487.5 | No | 1.95
205960820 | Central Heat Pump | CARRIER | HRCU-A-CB (Split System: Heat Pump with Remote Outdoor Unit-Air-Source) | 25VNA424A*030* | ADP |  | H,PG7J936 | 59MN7B120C24**22 | 23000 | 22 |  | 13.5 | 11 |  | 22400 | 22600 | 100.9% | [8 empty] | Residential | 480 | No | 1.92
205960821 | Central Heat Pump | CARRIER | HRCU-A-CB (Split System: Heat Pump with Remote Outdoor Unit-Air-Source) | 25VNA424A*030* | ADP |  | H,PE7J936 | 59MN7B120C24**22 | 23000 | 22 |  | 13.5 | 11 |  | 22400 | 22600 | 100.9% | [8 empty] | Residential | 480 | No | 1.92
205960822 | Central Heat Pump | CARRIER | HRCU-A-CB (Split System: Heat Pump with Remote Outdoor Unit-Air-Source) | 25VNA424A*030* | ADP |  | H,PG83936 | 59MN7B120C24**22 | 23400 | 22 |  | 14 | 11 |  | 22400 | 22400 | 100% | [8 empty] | Residential | 487.5 | No | 1.95
205960823 | Central Heat Pump | CARRIER | HRCU-A-CB (Split System: Heat Pump with Remote Outdoor Unit-Air-Source) | 25VNA424A*030* | ADP |  | H,PG81936 | 59MN7B120C24**22 | 23400 | 22 |  | 14 | 11 |  | 22400 | 22400 | 100% | [8 empty] | Residential | 487.5 | No | 1.95
205960826 | Central Heat Pump | CARRIER | HRCU-A-CB (Split System: Heat Pump with Remote Outdoor Unit-Air-Source) | 25VNA424A*030* | ADP |  | H,PG7J936 | 59TN6B060C17**14 | 23400 | 21 |  | 14 | 11 |  | 22400 | 22800 | 101.8% | [8 empty] | Residential | 487.5 | No | 1.95
205960827 | Central Heat Pump | CARRIER | HRCU-A-CB (Split System: Heat Pump with Remote Outdoor Unit-Air-Source) | 25VNA424A*030* | ADP |  | H,PE7J936 | 59TN6B060C17**14 | 23400 | 21 |  | 14 | 11 |  | 22400 | 22800 | 101.8% | [8 empty] | Residential | 487.5 | No | 1.95
205960828 | Central Heat Pump | CARRIER | HRCU-A-CB (Split System: Heat Pump with Remote Outdoor Unit-Air-Source) | 25VNA424A*030* | ADP |  | H,PG83936 | 59TN6B060C17**14 | 23400 | 21 |  | 14 | 11 |  | 22400 | 22400 | 100% | [8 empty] | Residential | 487.5 | No | 1.95
205960829 | Central Heat Pump | CARRIER | HRCU-A-CB (Split System: Heat Pump with Remote Outdoor Unit-Air-Source) | 25VNA424A*030* | ADP |  | H,PG81936 | 59TN6B060C17**14 | 23400 | 21 |  | 14 | 11 |  | 22400 | 22800 | 101.8% | [8 empty] | Residential | 487.5 | No | 1.95
205960830 | Central Heat Pump | CARRIER | HRCU-A-CB (Split System: Heat Pump with Remote Outdoor Unit-Air-Source) | 25VNA424A*030* | ADP |  | H,PG7J936 | 59TN6B080C17**14 | 23400 | 21 |  | 14 | 11 |  | 22400 | 22800 | 101.8% | [8 empty] | Residential | 487.5 | No | 1.95
205960831 | Central Heat Pump | CARRIER | HRCU-A-CB (Split System: Heat Pump with Remote Outdoor Unit-Air-Source) | 25VNA424A*030* | ADP |  | H,PE7J936 | 59TN6B080C17**14 | 23400 | 21 |  | 14 | 11 |  | 22400 | 22800 | 101.8% | [8 empty] | Residential | 487.5 | No | 1.95
205960832 | Central Heat Pump | CARRIER | HRCU-A-CB (Split System: Heat Pump with Remote Outdoor Unit-Air-Source) | 25VNA424A*030* | ADP |  | H,PG83936 | 59TN6B080C17**14 | 23400 | 21 |  | 14 | 11 |  | 22400 | 22400 | 100% | [8 empty] | Residential | 487.5 | No | 1.95
205960833 | Central Heat Pump | CARRIER | HRCU-A-CB (Split System: Heat Pump with Remote Outdoor Unit-Air-Source) | 25VNA424A*030* | ADP |  | H,PG81936 | 59TN6B080C17**14 | 23400 | 21 |  | 14 | 11 |  | 22400 | 22800 | 101.8% | [8 empty] | Residential | 487.5 | No | 1.95
205960834 | Central Heat Pump | CARRIER | HRCU-A-CB (Split System: Heat Pump with Remote Outdoor Unit-Air-Source) | 25VNA424A*030* | ADP |  | H,PG7J936 | 59TN6B120C24**22 | 23000 | 22 |  | 13.5 | 11 |  | 22400 | 22600 | 100.9% | [8 empty] | Residential | 480 | No | 1.92
205960835 | Central Heat Pump | CARRIER | HRCU-A-CB (Split System: Heat Pump with Remote Outdoor Unit-Air-Source) | 25VNA424A*030* | ADP |  | H,PE7J936 | 59TN6B120C24**22 | 23000 | 22 |  | 13.5 | 11 |  | 22400 | 22600 | 100.9% | [8 empty] | Residential | 480 | No | 1.92
206788622 | Central Heat Pump | CARRIER | HRCU-A-CB (Split System: Heat Pump with Remote Outdoor Unit-Air-Source) | 25VNA436A*031* |  |  | CAP**4321AL*+UI | 59MN7B100C21**22 | 34600 | 20.85 |  | 13 | 11 |  | 35200 | 33400 | 94.89% | [8 empty] | Residential | 720 | No | 2.88
206788623 | Central Heat Pump | CARRIER | HRCU-A-CB (Split System: Heat Pump with Remote Outdoor Unit-Air-Source) | 25VNA436A*031* |  |  | CAP**4321AL*+UI | 59TN6B080C21**20 | 34400 | 21 |  | 12.5 | 11 |  | 35400 | 33600 | 94.92% | [8 empty] | Residential | 717.5 | No | 2.87
206788624 | Central Heat Pump | CARRIER | HRCU-A-CB (Split System: Heat Pump with Remote Outdoor Unit-Air-Source) | 25VNA436A*031* |  |  | CAP**4321AL*+UI | 59TN6B100C21**22 | 34600 | 21 |  | 13 | 11 |  | 35200 | 33400 | 94.89% | [8 empty] | Residential | 720 | No | 2.88
206788626 | Central Heat Pump | CARRIER | HRCU-A-CB (Split System: Heat Pump with Remote Outdoor Unit-Air-Source) | 25VNA436A*031* |  |  | CAP**4321AL*+UI | 58TN*A110C21**20 | 34600 | 21.5 |  | 13 | 11 |  | 35200 | 33400 | 94.89% | [8 empty] | Residential | 720 | No | 2.88
206788630 | Central Heat Pump | CARRIER | HRCU-A-CB (Split System: Heat Pump with Remote Outdoor Unit-Air-Source) | 25VNA436A*031* |  |  | CAP**4821AL*+UI | 58TN*A090C21**20 | 33800 | 21.45 |  | 12.5 | 11 |  | 35200 | 33200 | 94.32% | [8 empty] | Residential | 705 | No | 2.82
206788635 | Central Heat Pump | CARRIER | HRCU-A-CB (Split System: Heat Pump with Remote Outdoor Unit-Air-Source) | 25VNA436A*031* |  |  | CAP**4821AL*+UI | 59MN7B100C21**22 | 33800 | 20.85 |  | 12.5 | 11 |  | 35200 | 33400 | 94.89% | [8 empty] | Residential | 705 | No | 2.82
206788636 | Central Heat Pump | CARRIER | HRCU-A-CB (Split System: Heat Pump with Remote Outdoor Unit-Air-Source) | 25VNA436A*031* |  |  | CAP**4821AL*+UI | 59TN6B080C21**20 | 33800 | 21 |  | 12.5 | 11 |  | 35400 | 33400 | 94.35% | [8 empty] | Residential | 705 | No | 2.82
206788637 | Central Heat Pump | CARRIER | HRCU-A-CB (Split System: Heat Pump with Remote Outdoor Unit-Air-Source) | 25VNA436A*031* |  |  | CAP**4821AL*+UI | 59TN6B100C21**22 | 33800 | 21 |  | 12.5 | 11 |  | 35200 | 33400 | 94.89% | [8 empty] | Residential | 705 | No | 2.82
206788639 | Central Heat Pump | CARRIER | HRCU-A-CB (Split System: Heat Pump with Remote Outdoor Unit-Air-Source) | 25VNA436A*031* |  |  | CAP**4821AL*+UI | 58TN*A110C21**20 | 33800 | 21.5 |  | 12.5 | 11 |  | 35200 | 33400 | 94.89% | [8 empty] | Residential | 705 | No | 2.82
205960837 | Central Heat Pump | CARRIER | HRCU-A-CB (Split System: Heat Pump with Remote Outdoor Unit-Air-Source) | 25VNA424A*030* | ADP |  | H,PG83936 | 59TN6B120C24**22 | 23400 | 22 |  | 14 | 11 |  | 22400 | 22400 | 100% | [8 empty] | Residential | 487.5 | No | 1.95
205960838 | Central Heat Pump | CARRIER | HRCU-A-CB (Split System: Heat Pump with Remote Outdoor Unit-Air-Source) | 25VNA424A*030* | ADP |  | H,PG81936 | 59TN6B120C24**22 | 23400 | 22 |  | 14 | 11 |  | 22400 | 22400 | 100% | [8 empty] | Residential | 487.5 | No | 1.95
205960852 | Central Heat Pump | CARRIER | HRCU-A-CB (Split System: Heat Pump with Remote Outdoor Unit-Air-Source) | 25VNA436A*030* | ADP |  | H,PG81936 | 59MN7B060C21**20 | 33400 | 21 |  | 12.5 | 10 |  | 33800 | 32000 | 94.67% | [8 empty] | Residential | 695 | No | 2.78
205960858 | Central Heat Pump | CARRIER | HRCU-A-CB (Split System: Heat Pump with Remote Outdoor Unit-Air-Source) | 25VNA436A*030* | ADP |  | H,PG83936 | 59MN7B080C21**20 | 34200 | 21 |  | 13 | 10 |  | 33000 | 31400 | 95.15% | [8 empty] | Residential | 712.5 | No | 2.85
205960859 | Central Heat Pump | CARRIER | HRCU-A-CB (Split System: Heat Pump with Remote Outdoor Unit-Air-Source) | 25VNA436A*030* | ADP |  | H,PG81936 | 59MN7B080C21**20 | 33600 | 21 |  | 12.5 | 10 |  | 33000 | 31400 | 95.15% | [8 empty] | Residential | 700 | No | 2.8
205960861 | Central Heat Pump | CARRIER | HRCU-A-CB (Split System: Heat Pump with Remote Outdoor Unit-Air-Source) | 25VNA436A*030* | ADP |  | H,PG83936 | 59MN7B100C21**22 | 34600 | 21 |  | 13 | 10 |  | 33600 | 31800 | 94.64% | [8 empty] | Residential | 720 | No | 2.88
205960862 | Central Heat Pump | CARRIER | HRCU-A-CB (Split System: Heat Pump with Remote Outdoor Unit-Air-Source) | 25VNA436A*030* | ADP |  | H,PG81936 | 59MN7B100C21**22 | 34200 | 21 |  | 12.5 | 10 |  | 33600 | 31800 | 94.64% | [8 empty] | Residential | 712.5 | No | 2.85
205960864 | Central Heat Pump | CARRIER | HRCU-A-CB (Split System: Heat Pump with Remote Outdoor Unit-Air-Source) | 25VNA436A*030* | ADP |  | H,PG83936 | 59MN7B120C24**22 | 34200 | 21 |  | 13 | 10 |  | 33000 | 31400 | 95.15% | [8 empty] | Residential | 712.5 | No | 2.85
205960865 | Central Heat Pump | CARRIER | HRCU-A-CB (Split System: Heat Pump with Remote Outdoor Unit-Air-Source) | 25VNA436A*030* | ADP |  | H,PG81936 | 59MN7B120C24**22 | 33600 | 21 |  | 12.5 | 10 |  | 33000 | 31400 | 95.15% | [8 empty] | Residential | 700 | No | 2.8
205960871 | Central Heat Pump | CARRIER | HRCU-A-CB (Split System: Heat Pump with Remote Outdoor Unit-Air-Source) | 25VNA436A*030* | ADP |  | H,PG81936 | 59TN6B080C17**14 | 33600 | 20 |  | 12.5 | 10 |  | 34200 | 32400 | 94.74% | [8 empty] | Residential | 700 | No | 2.8
205960873 | Central Heat Pump | CARRIER | HRCU-A-CB (Split System: Heat Pump with Remote Outdoor Unit-Air-Source) | 25VNA436A*030* | ADP |  | H,PG83936 | 59TN6B080C21**20 | 34200 | 21 |  | 13 | 10 |  | 33000 | 31400 | 95.15% | [8 empty] | Residential | 712.5 | No | 2.85
205960874 | Central Heat Pump | CARRIER | HRCU-A-CB (Split System: Heat Pump with Remote Outdoor Unit-Air-Source) | 25VNA436A*030* | ADP |  | H,PG81936 | 59TN6B080C21**20 | 33800 | 21 |  | 12.5 | 10 |  | 33800 | 31800 | 94.08% | [8 empty] | Residential | 705 | No | 2.82
205960877 | Central Heat Pump | CARRIER | HRCU-A-CB (Split System: Heat Pump with Remote Outdoor Unit-Air-Source) | 25VNA436A*030* | ADP |  | H,PG83936 | 59TN6B100C21**22 | 34600 | 21 |  | 13 | 10 |  | 33600 | 31800 | 94.64% | [8 empty] | Residential | 720 | No | 2.88
205960878 | Central Heat Pump | CARRIER | HRCU-A-CB (Split System: Heat Pump with Remote Outdoor Unit-Air-Source) | 25VNA436A*030* | ADP |  | H,PG81936 | 59TN6B100C21**22 | 34200 | 21 |  | 12.5 | 10 |  | 33600 | 31800 | 94.64% | [8 empty] | Residential | 712.5 | No | 2.85
205960880 | Central Heat Pump | CARRIER | HRCU-A-CB (Split System: Heat Pump with Remote Outdoor Unit-Air-Source) | 25VNA436A*030* | ADP |  | H,PG83936 | 59TN6B120C24**22 | 34400 | 21 |  | 13 | 10 |  | 32800 | 31200 | 95.12% | [8 empty] | Residential | 717.5 | No | 2.87
205960881 | Central Heat Pump | CARRIER | HRCU-A-CB (Split System: Heat Pump with Remote Outdoor Unit-Air-Source) | 25VNA436A*030* | ADP |  | H,PG81936 | 59TN6B120C24**22 | 33800 | 21 |  | 12.5 | 10 |  | 33600 | 31600 | 94.05% | [8 empty] | Residential | 705 | No | 2.82
205960887 | Central Heat Pump | CARRIER | HRCU-A-CB (Split System: Heat Pump with Remote Outdoor Unit-Air-Source) | 25VNA448A*030* | ADP |  | H,PG48960 | 59MN7B080C21**20 | 44000 | 20 |  | 12.5 | 10 |  | 44000 | 41000 | 93.18% | [8 empty] | Residential | 917.5 | No | 3.67
205960900 | Central Heat Pump | CARRIER | HRCU-A-CB (Split System: Heat Pump with Remote Outdoor Unit-Air-Source) | 25VNA448A*030* | ADP |  | H,PG48960 | 59MN7B120C24**22 | 45000 | 21 |  | 12.5 | 10 |  | 46000 | 41000 | 89.13% | [8 empty] | Residential | 937.5 | No | 3.75
205960914 | Central Heat Pump | CARRIER | HRCU-A-CB (Split System: Heat Pump with Remote Outdoor Unit-Air-Source) | 25VNA448A*030* | ADP |  | H,PE35(1,2)48+TXV | 59TN6B120C24**22 | 44000 | 21 |  | 12.5 | 10 |  | 46000 | 41000 | 89.13% | [8 empty] | Residential | 917.5 | No | 3.67
205960915 | Central Heat Pump | CARRIER | HRCU-A-CB (Split System: Heat Pump with Remote Outdoor Unit-Air-Source) | 25VNA448A*030* | ADP |  | H,PE36(1,2)60+TXV | 59TN6B120C24**22 | 44000 | 21 |  | 12.5 | 10 |  | 46000 | 41000 | 89.13% | [8 empty] | Residential | 917.5 | No | 3.67
206788641 | Central Heat Pump | CARRIER | HRCU-A-CB (Split System: Heat Pump with Remote Outdoor Unit-Air-Source) | 25VNA436A*031* |  |  | CAP**4824AL*+UI | 58TN*A070C21**20 | 33800 | 21 |  | 12.5 | 11 |  | 35400 | 33400 | 94.35% | [8 empty] | Residential | 705 | No | 2.82
206788642 | Central Heat Pump | CARRIER | HRCU-A-CB (Split System: Heat Pump with Remote Outdoor Unit-Air-Source) | 25VNA436A*031* |  |  | CAP**4824AL*+UI | 58TN*A090C21**20 | 33800 | 21.5 |  | 13 | 11 |  | 35200 | 33200 | 94.32% | [8 empty] | Residential | 705 | No | 2.82
206788646 | Central Heat Pump | CARRIER | HRCU-A-CB (Split System: Heat Pump with Remote Outdoor Unit-Air-Source) | 25VNA436A*031* |  |  | CAP**4824AL*+UI | 59MN7B100C21**22 | 33800 | 20.9 |  | 12.5 | 11 |  | 35200 | 33200 | 94.32% | [8 empty] | Residential | 705 | No | 2.82
206788649 | Central Heat Pump | CARRIER | HRCU-A-CB (Split System: Heat Pump with Remote Outdoor Unit-Air-Source) | 25VNA436A*031* |  |  | CAP**4824AL*+UI | 59TN6B100C21**22 | 33800 | 21 |  | 12.5 | 11 |  | 35200 | 33200 | 94.32% | [8 empty] | Residential | 705 | No | 2.82
206788650 | Central Heat Pump | CARRIER | HRCU-A-CB (Split System: Heat Pump with Remote Outdoor Unit-Air-Source) | 25VNA436A*031* |  |  | CAP**4824AL*+UI | 58TN*A110C21**20 | 33800 | 21.5 |  | 13 | 11 |  | 35200 | 33200 | 94.32% | [8 empty] | Residential | 705 | No | 2.82
206788652 | Central Heat Pump | CARRIER | HRCU-A-CB (Split System: Heat Pump with Remote Outdoor Unit-Air-Source) | 25VNA436A*031* |  |  | CAP**6024AL*+UI | 58TN*A070C21**20 | 34200 | 21 |  | 12.5 | 11 |  | 34800 | 33000 | 94.83% | [8 empty] | Residential | 712.5 | No | 2.85
206788653 | Central Heat Pump | CARRIER | HRCU-A-CB (Split System: Heat Pump with Remote Outdoor Unit-Air-Source) | 25VNA436A*031* |  |  | CAP**6024AL*+UI | 58TN*A090C21**20 | 34400 | 21.5 |  | 13 | 11 |  | 34400 | 32800 | 95.35% | [8 empty] | Residential | 717.5 | No | 2.87
206788656 | Central Heat Pump | CARRIER | HRCU-A-CB (Split System: Heat Pump with Remote Outdoor Unit-Air-Source) | 25VNA436A*031* |  |  | CAP**6024AL*+UI | 59MN7B080C21**20 | 34200 | 21 |  | 13 | 11 |  | 34600 | 33000 | 95.38% | [8 empty] | Residential | 712.5 | No | 2.85
206788657 | Central Heat Pump | CARRIER | HRCU-A-CB (Split System: Heat Pump with Remote Outdoor Unit-Air-Source) | 25VNA436A*031* |  |  | CAP**6024AL*+UI | 59MN7B100C21**22 | 34400 | 21.1 |  | 13 | 11 |  | 34600 | 32800 | 94.8% | [8 empty] | Residential | 717.5 | No | 2.87
206788659 | Central Heat Pump | CARRIER | HRCU-A-CB (Split System: Heat Pump with Remote Outdoor Unit-Air-Source) | 25VNA436A*031* |  |  | CAP**6024AL*+UI | 59TN6B080C21**20 | 34200 | 21.35 |  | 13 | 11 |  | 34600 | 33000 | 95.38% | [8 empty] | Residential | 712.5 | No | 2.85
206788660 | Central Heat Pump | CARRIER | HRCU-A-CB (Split System: Heat Pump with Remote Outdoor Unit-Air-Source) | 25VNA436A*031* |  |  | CAP**6024AL*+UI | 59TN6B100C21**22 | 34400 | 21.45 |  | 13 | 11 |  | 34600 | 32800 | 94.8% | [8 empty] | Residential | 717.5 | No | 2.87
206788661 | Central Heat Pump | CARRIER | HRCU-A-CB (Split System: Heat Pump with Remote Outdoor Unit-Air-Source) | 25VNA436A*031* |  |  | CAP**6024AL*+UI | 58TN*A110C21**20 | 34400 | 21 |  | 13 | 11 |  | 34400 | 32800 | 95.35% | [8 empty] | Residential | 717.5 | No | 2.87
206788664 | Central Heat Pump | CARRIER | HRCU-A-CB (Split System: Heat Pump with Remote Outdoor Unit-Air-Source) | 25VNA436A*031* |  |  | CAP**6121AL*+UI | 58TN*A070C21**20 | 34800 | 21.4 |  | 13 | 11 |  | 35200 | 33200 | 94.32% | [8 empty] | Residential | 725 | No | 2.9
206788665 | Central Heat Pump | CARRIER | HRCU-A-CB (Split System: Heat Pump with Remote Outdoor Unit-Air-Source) | 25VNA436A*031* |  |  | CAP**6121AL*+UI | 58TN*A090C21**20 | 34800 | 21.5 |  | 13 | 11 |  | 34800 | 33000 | 94.83% | [8 empty] | Residential | 725 | No | 2.9
206788669 | Central Heat Pump | CARRIER | HRCU-A-CB (Split System: Heat Pump with Remote Outdoor Unit-Air-Source) | 25VNA436A*031* |  |  | CAP**6121AL*+UI | 59MN7B080C21**20 | 34800 | 21.05 |  | 13 | 11 |  | 35000 | 33200 | 94.86% | [8 empty] | Residential | 725 | No | 2.9
206788670 | Central Heat Pump | CARRIER | HRCU-A-CB (Split System: Heat Pump with Remote Outdoor Unit-Air-Source) | 25VNA436A*031* |  |  | CAP**6121AL*+UI | 59MN7B100C21**22 | 34800 | 21.2 |  | 13 | 11 |  | 35000 | 33000 | 94.29% | [8 empty] | Residential | 725 | No | 2.9
206788671 | Central Heat Pump | CARRIER | HRCU-A-CB (Split System: Heat Pump with Remote Outdoor Unit-Air-Source) | 25VNA436A*031* |  |  | CAP**6121AL*+UI | 59TN6B080C21**20 | 34800 | 21.45 |  | 13 | 11 |  | 35000 | 33200 | 94.86% | [8 empty] | Residential | 725 | No | 2.9
206788672 | Central Heat Pump | CARRIER | HRCU-A-CB (Split System: Heat Pump with Remote Outdoor Unit-Air-Source) | 25VNA436A*031* |  |  | CAP**6121AL*+UI | 59TN6B100C21**22 | 34800 | 21.5 |  | 13 | 11 |  | 35000 | 33000 | 94.29% | [8 empty] | Residential | 725 | No | 2.9
205960916 | Central Heat Pump | CARRIER | HRCU-A-CB (Split System: Heat Pump with Remote Outdoor Unit-Air-Source) | 25VNA448A*030* | ADP |  | H,PG2K960 | 59TN6B120C24**22 | 44000 | 21 |  | 12.5 | 10 |  | 46000 | 41000 | 89.13% | [8 empty] | Residential | 917.5 | No | 3.67
205960917 | Central Heat Pump | CARRIER | HRCU-A-CB (Split System: Heat Pump with Remote Outdoor Unit-Air-Source) | 25VNA448A*030* | ADP |  | H,PE2K960 | 59TN6B120C24**22 | 44000 | 21 |  | 12.5 | 10 |  | 46000 | 41000 | 89.13% | [8 empty] | Residential | 917.5 | No | 3.67
205960918 | Central Heat Pump | CARRIER | HRCU-A-CB (Split System: Heat Pump with Remote Outdoor Unit-Air-Source) | 25VNA448A*030* | ADP |  | H,PG3K960 | 59TN6B120C24**22 | 45500 | 21 |  | 12.5 | 10 |  | 46000 | 41000 | 89.13% | [8 empty] | Residential | 947.5 | No | 3.79
205960919 | Central Heat Pump | CARRIER | HRCU-A-CB (Split System: Heat Pump with Remote Outdoor Unit-Air-Source) | 25VNA448A*030* | ADP |  | H,PG48960 | 59TN6B120C24**22 | 45500 | 21 |  | 12.5 | 10 |  | 46000 | 41000 | 89.13% | [8 empty] | Residential | 947.5 | No | 3.79
207167644 | Central Heat Pump | CARRIER | HRCU-A-CB (Split System: Heat Pump with Remote Outdoor Unit-Air-Source) | 25VNA424A*031* | ADP |  | V,C36H175P149 | 59TN6B060C17**14 | 23400 | 21 |  | 14 | 11 |  | 22400 | 23000 | 102.7% | [8 empty] | Residential | 487.5 | No | 1.95
207203550 | Central Heat Pump | CARRIER | HRCU-A-CB (Split System: Heat Pump with Remote Outdoor Unit-Air-Source) | 25VNA448A*031* | ADP |  | A60VHA+TXV | 59TN6B080C21**20 | 45000 | 21 |  | 12.5 | 10 |  | 44000 | 41000 | 93.18% | [8 empty] | Residential | 937.5 | No | 3.75
207458073 | Central Heat Pump | CARRIER | HRCU-A-CB (Split System: Heat Pump with Remote Outdoor Unit-Air-Source) | 25VNA448A*031* | ADP |  | C60A***L189 | 59TN6B080C21**20 | 45000 | 21 |  | 12.5 | 10 |  | 44000 | 41000 | 93.18% | [8 empty] | Residential | 937.5 | No | 3.75
208699670 | Central Heat Pump | CARRIER | HRCU-A-CB (Split System: Heat Pump with Remote Outdoor Unit-Air-Source) | 25VNA436A*031* | ADP |  | H,PG34936 | 58TN*A110C21**20 | 33200 | 21 |  | 12.5 | 11 |  | 33600 | 31600 | 94.05% | [8 empty] | Residential | 692.5 | No | 2.77
206788674 | Central Heat Pump | CARRIER | HRCU-A-CB (Split System: Heat Pump with Remote Outdoor Unit-Air-Source) | 25VNA436A*031* |  |  | CAP**6121AL*+UI | 58TN*A110C21**20 | 34800 | 22 |  | 13 | 11 |  | 35000 | 33000 | 94.29% | [8 empty] | Residential | 725 | No | 2.9
206788676 | Central Heat Pump | CARRIER | HRCU-A-CB (Split System: Heat Pump with Remote Outdoor Unit-Air-Source) | 25VNA436A*031* |  |  | CAP**6124AL*+UI | 58TN*A070C21**20 | 34800 | 21.5 |  | 13 | 11 |  | 35000 | 33200 | 94.86% | [8 empty] | Residential | 725 | No | 2.9
208699671 | Central Heat Pump | CARRIER | HRCU-A-CB (Split System: Heat Pump with Remote Outdoor Unit-Air-Source) | 25VNA436A*031* | ADP |  | H,PE34936 | 58TN*A110C21**20 | 33200 | 21 |  | 12.5 | 11 |  | 33600 | 31600 | 94.05% | [8 empty] | Residential | 692.5 | No | 2.77
208699672 | Central Heat Pump | CARRIER | HRCU-A-CB (Split System: Heat Pump with Remote Outdoor Unit-Air-Source) | 25VNA436A*031* | ADP |  | H,PG34936 | 58TN*A135C24**22 | 33200 | 21 |  | 12.5 | 11 |  | 33600 | 31400 | 93.45% | [8 empty] | Residential | 692.5 | No | 2.77
206788677 | Central Heat Pump | CARRIER | HRCU-A-CB (Split System: Heat Pump with Remote Outdoor Unit-Air-Source) | 25VNA436A*031* |  |  | CAP**6124AL*+UI | 58TN*A090C21**20 | 34800 | 21.9 |  | 13 | 11 |  | 34800 | 33000 | 94.83% | [8 empty] | Residential | 725 | No | 2.9
206788680 | Central Heat Pump | CARRIER | HRCU-A-CB (Split System: Heat Pump with Remote Outdoor Unit-Air-Source) | 25VNA436A*031* |  |  | CAP**6124AL*+UI | 59MN7B080C21**20 | 34800 | 21.15 |  | 13 | 11 |  | 35000 | 33200 | 94.86% | [8 empty] | Residential | 725 | No | 2.9
206788681 | Central Heat Pump | CARRIER | HRCU-A-CB (Split System: Heat Pump with Remote Outdoor Unit-Air-Source) | 25VNA436A*031* |  |  | CAP**6124AL*+UI | 59MN7B100C21**22 | 34800 | 21.3 |  | 13 | 11 |  | 34800 | 33000 | 94.83% | [8 empty] | Residential | 725 | No | 2.9
206788683 | Central Heat Pump | CARRIER | HRCU-A-CB (Split System: Heat Pump with Remote Outdoor Unit-Air-Source) | 25VNA436A*031* |  |  | CAP**6124AL*+UI | 59TN6B080C21**20 | 34800 | 21.5 |  | 13 | 11 |  | 35000 | 33200 | 94.86% | [8 empty] | Residential | 725 | No | 2.9
206788684 | Central Heat Pump | CARRIER | HRCU-A-CB (Split System: Heat Pump with Remote Outdoor Unit-Air-Source) | 25VNA436A*031* |  |  | CAP**6124AL*+UI | 59TN6B100C21**22 | 34800 | 21.5 |  | 13 | 11 |  | 34800 | 33000 | 94.83% | [8 empty] | Residential | 725 | No | 2.9
206788685 | Central Heat Pump | CARRIER | HRCU-A-CB (Split System: Heat Pump with Remote Outdoor Unit-Air-Source) | 25VNA436A*031* |  |  | CAP**6124AL*+UI | 58TN*A110C21**20 | 34800 | 22 |  | 13 | 11 |  | 34800 | 33000 | 94.83% | [8 empty] | Residential | 725 | No | 2.9
206788694 | Central Heat Pump | CARRIER | HRCU-A-CB (Split System: Heat Pump with Remote Outdoor Unit-Air-Source) | 25VNA436A*031* |  |  | CNPV*4221AL*+UI | 58TN*A090C21**20 | 33200 | 20.35 |  | 12.5 | 10 |  | 32200 | 31400 | 97.52% | [8 empty] | Residential | 692.5 | No | 2.77
206788698 | Central Heat Pump | CARRIER | HRCU-A-CB (Split System: Heat Pump with Remote Outdoor Unit-Air-Source) | 25VNA436A*031* |  |  | CNPV*4221AL*+UI | 59MN7B080C21**20 | 33200 | 20.1 |  | 12.5 | 10 |  | 32400 | 31600 | 97.53% | [8 empty] | Residential | 692.5 | No | 2.77
206788699 | Central Heat Pump | CARRIER | HRCU-A-CB (Split System: Heat Pump with Remote Outdoor Unit-Air-Source) | 25VNA436A*031* |  |  | CNPV*4221AL*+UI | 59MN7B100C21**22 | 33200 | 20.2 |  | 13 | 10 |  | 32200 | 31000 | 96.27% | [8 empty] | Residential | 692.5 | No | 2.77
206788700 | Central Heat Pump | CARRIER | HRCU-A-CB (Split System: Heat Pump with Remote Outdoor Unit-Air-Source) | 25VNA436A*031* |  |  | CNPV*4221AL*+UI | 59TN6B080C21**20 | 33200 | 20.1 |  | 12.5 | 10 |  | 32400 | 31600 | 97.53% | [8 empty] | Residential | 692.5 | No | 2.77
206788701 | Central Heat Pump | CARRIER | HRCU-A-CB (Split System: Heat Pump with Remote Outdoor Unit-Air-Source) | 25VNA436A*031* |  |  | CNPV*4221AL*+UI | 59TN6B100C21**22 | 33200 | 20.5 |  | 12.5 | 10 |  | 32200 | 31000 | 96.27% | [8 empty] | Residential | 692.5 | No | 2.77
206788703 | Central Heat Pump | CARRIER | HRCU-A-CB (Split System: Heat Pump with Remote Outdoor Unit-Air-Source) | 25VNA436A*031* |  |  | CNPV*4221AL*+UI | 58TN*A110C21**20 | 33200 | 21 |  | 12.5 | 10 |  | 32200 | 31400 | 97.52% | [8 empty] | Residential | 692.5 | No | 2.77
206788706 | Central Heat Pump | CARRIER | HRCU-A-CB (Split System: Heat Pump with Remote Outdoor Unit-Air-Source) | 25VNA436A*031* |  |  | CNPV*4821AL*+UI | 58TN*A070C21**20 | 33800 | 21 |  | 13 | 10.5 |  | 35600 | 33600 | 94.38% | [8 empty] | Residential | 705 | No | 2.82
206788707 | Central Heat Pump | CARRIER | HRCU-A-CB (Split System: Heat Pump with Remote Outdoor Unit-Air-Source) | 25VNA436A*031* |  |  | CNPV*4821AL*+UI | 58TN*A090C21**20 | 34000 | 21.5 |  | 13 | 10.5 |  | 35400 | 33400 | 94.35% | [8 empty] | Residential | 707.5 | No | 2.83
206788711 | Central Heat Pump | CARRIER | HRCU-A-CB (Split System: Heat Pump with Remote Outdoor Unit-Air-Source) | 25VNA436A*031* |  |  | CNPV*4821AL*+UI | 59MN7B080C21**20 | 33800 | 20.9 |  | 13 | 10.5 |  | 35600 | 33600 | 94.38% | [8 empty] | Residential | 705 | No | 2.82
206788712 | Central Heat Pump | CARRIER | HRCU-A-CB (Split System: Heat Pump with Remote Outdoor Unit-Air-Source) | 25VNA436A*031* |  |  | CNPV*4821AL*+UI | 59MN7B100C21**22 | 33800 | 21 |  | 13 | 10.5 |  | 35400 | 33400 | 94.35% | [8 empty] | Residential | 705 | No | 2.82
206788713 | Central Heat Pump | CARRIER | HRCU-A-CB (Split System: Heat Pump with Remote Outdoor Unit-Air-Source) | 25VNA436A*031* |  |  | CNPV*4821AL*+UI | 59TN6B080C21**20 | 33800 | 20.9 |  | 13 | 10.5 |  | 35600 | 33600 | 94.38% | [8 empty] | Residential | 705 | No | 2.82
206788714 | Central Heat Pump | CARRIER | HRCU-A-CB (Split System: Heat Pump with Remote Outdoor Unit-Air-Source) | 25VNA436A*031* |  |  | CNPV*4821AL*+UI | 59TN6B100C21**22 | 33800 | 21 |  | 13 | 10.5 |  | 35400 | 33400 | 94.35% | [8 empty] | Residential | 705 | No | 2.82
206788716 | Central Heat Pump | CARRIER | HRCU-A-CB (Split System: Heat Pump with Remote Outdoor Unit-Air-Source) | 25VNA436A*031* |  |  | CNPV*4821AL*+UI | 58TN*A110C21**20 | 34000 | 21.5 |  | 13 | 10.5 |  | 35400 | 33400 | 94.35% | [8 empty] | Residential | 707.5 | No | 2.83
206788718 | Central Heat Pump | CARRIER | HRCU-A-CB (Split System: Heat Pump with Remote Outdoor Unit-Air-Source) | 25VNA436A*031* |  |  | CNPV*4824AL*+UI | 58TN*A070C21**20 | 33800 | 21 |  | 13 | 10.5 |  | 35600 | 33600 | 94.38% | [8 empty] | Residential | 705 | No | 2.82
206788719 | Central Heat Pump | CARRIER | HRCU-A-CB (Split System: Heat Pump with Remote Outdoor Unit-Air-Source) | 25VNA436A*031* |  |  | CNPV*4824AL*+UI | 58TN*A090C21**20 | 34000 | 21.5 |  | 13 | 10.5 |  | 35400 | 33400 | 94.35% | [8 empty] | Residential | 707.5 | No | 2.83
206788722 | Central Heat Pump | CARRIER | HRCU-A-CB (Split System: Heat Pump with Remote Outdoor Unit-Air-Source) | 25VNA436A*031* |  |  | CNPV*4824AL*+UI | 59MN7B080C21**20 | 33800 | 20.9 |  | 13 | 10.5 |  | 35600 | 33600 | 94.38% | [8 empty] | Residential | 705 | No | 2.82
206788723 | Central Heat Pump | CARRIER | HRCU-A-CB (Split System: Heat Pump with Remote Outdoor Unit-Air-Source) | 25VNA436A*031* |  |  | CNPV*4824AL*+UI | 59MN7B100C21**22 | 33800 | 21 |  | 13 | 10.5 |  | 35400 | 33400 | 94.35% | [8 empty] | Residential | 705 | No | 2.82
206788725 | Central Heat Pump | CARRIER | HRCU-A-CB (Split System: Heat Pump with Remote Outdoor Unit-Air-Source) | 25VNA436A*031* |  |  | CNPV*4824AL*+UI | 59TN6B080C21**20 | 33800 | 21 |  | 13 | 10.5 |  | 35600 | 33600 | 94.38% | [8 empty] | Residential | 705 | No | 2.82
206788726 | Central Heat Pump | CARRIER | HRCU-A-CB (Split System: Heat Pump with Remote Outdoor Unit-Air-Source) | 25VNA436A*031* |  |  | CNPV*4824AL*+UI | 59TN6B100C21**22 | 33800 | 21 |  | 13 | 10.5 |  | 35400 | 33400 | 94.35% | [8 empty] | Residential | 705 | No | 2.82
206788727 | Central Heat Pump | CARRIER | HRCU-A-CB (Split System: Heat Pump with Remote Outdoor Unit-Air-Source) | 25VNA436A*031* |  |  | CNPV*4824AL*+UI | 58TN*A110C21**20 | 34000 | 21.5 |  | 13 | 10.5 |  | 35400 | 33400 | 94.35% | [8 empty] | Residential | 707.5 | No | 2.83
206788729 | Central Heat Pump | CARRIER | HRCU-A-CB (Split System: Heat Pump with Remote Outdoor Unit-Air-Source) | 25VNA436A*031* |  |  | CNPV*6024AL*+UI | 58TN*A070C21**20 | 34200 | 21.5 |  | 13 | 10.5 |  | 35200 | 33200 | 94.32% | [8 empty] | Residential | 712.5 | No | 2.85
206788730 | Central Heat Pump | CARRIER | HRCU-A-CB (Split System: Heat Pump with Remote Outdoor Unit-Air-Source) | 25VNA436A*031* |  |  | CNPV*6024AL*+UI | 58TN*A090C21**20 | 34400 | 22 |  | 13 | 10.5 |  | 35000 | 33000 | 94.29% | [8 empty] | Residential | 717.5 | No | 2.87
206788733 | Central Heat Pump | CARRIER | HRCU-A-CB (Split System: Heat Pump with Remote Outdoor Unit-Air-Source) | 25VNA436A*031* |  |  | CNPV*6024AL*+UI | 59MN7B080C21**20 | 34200 | 21.3 |  | 13 | 10.5 |  | 35000 | 33200 | 94.86% | [8 empty] | Residential | 712.5 | No | 2.85
206788734 | Central Heat Pump | CARRIER | HRCU-A-CB (Split System: Heat Pump with Remote Outdoor Unit-Air-Source) | 25VNA436A*031* |  |  | CNPV*6024AL*+UI | 59MN7B100C21**22 | 34400 | 21.45 |  | 13 | 10.5 |  | 35000 | 33000 | 94.29% | [8 empty] | Residential | 717.5 | No | 2.87
206788736 | Central Heat Pump | CARRIER | HRCU-A-CB (Split System: Heat Pump with Remote Outdoor Unit-Air-Source) | 25VNA436A*031* |  |  | CNPV*6024AL*+UI | 59TN6B080C21**20 | 34200 | 21.5 |  | 13 | 10.5 |  | 35000 | 33200 | 94.86% | [8 empty] | Residential | 712.5 | No | 2.85
206788737 | Central Heat Pump | CARRIER | HRCU-A-CB (Split System: Heat Pump with Remote Outdoor Unit-Air-Source) | 25VNA436A*031* |  |  | CNPV*6024AL*+UI | 59TN6B100C21**22 | 34400 | 21.5 |  | 13 | 10.5 |  | 35000 | 33000 | 94.29% | [8 empty] | Residential | 717.5 | No | 2.87
206788738 | Central Heat Pump | CARRIER | HRCU-A-CB (Split System: Heat Pump with Remote Outdoor Unit-Air-Source) | 25VNA436A*031* |  |  | CNPV*6024AL*+UI | 58TN*A110C21**20 | 34400 | 22 |  | 13 | 10.5 |  | 35000 | 33000 | 94.29% | [8 empty] | Residential | 717.5 | No | 2.87
206788742 | Central Heat Pump | CARRIER | HRCU-A-CB (Split System: Heat Pump with Remote Outdoor Unit-Air-Source) | 25VNA436A*031* |  |  | CSPH*3612AL*+UI | 58TN*A090C21**20 | 33800 | 20 |  | 12.5 | 10.5 |  | 32600 | 31800 | 97.55% | [8 empty] | Residential | 705 | No | 2.82
206788748 | Central Heat Pump | CARRIER | HRCU-A-CB (Split System: Heat Pump with Remote Outdoor Unit-Air-Source) | 25VNA436A*031* |  |  | CSPH*3612AL*+UI | 59MN7B080C21**20 | 33600 | 20 |  | 12.5 | 10 |  | 32800 | 32000 | 97.56% | [8 empty] | Residential | 700 | No | 2.8
206788749 | Central Heat Pump | CARRIER | HRCU-A-CB (Split System: Heat Pump with Remote Outdoor Unit-Air-Source) | 25VNA436A*031* |  |  | CSPH*3612AL*+UI | 59MN7B100C21**22 | 33800 | 20 |  | 12.5 | 10 |  | 32600 | 31800 | 97.55% | [8 empty] | Residential | 705 | No | 2.82
206788751 | Central Heat Pump | CARRIER | HRCU-A-CB (Split System: Heat Pump with Remote Outdoor Unit-Air-Source) | 25VNA436A*031* |  |  | CSPH*3612AL*+UI | 59TN6B080C21**20 | 33600 | 20 |  | 12.5 | 10 |  | 32800 | 32000 | 97.56% | [8 empty] | Residential | 700 | No | 2.8
206788752 | Central Heat Pump | CARRIER | HRCU-A-CB (Split System: Heat Pump with Remote Outdoor Unit-Air-Source) | 25VNA436A*031* |  |  | CSPH*3612AL*+UI | 59TN6B100C21**22 | 33800 | 20 |  | 12.5 | 10 |  | 32600 | 31800 | 97.55% | [8 empty] | Residential | 705 | No | 2.82
206788754 | Central Heat Pump | CARRIER | HRCU-A-CB (Split System: Heat Pump with Remote Outdoor Unit-Air-Source) | 25VNA436A*031* |  |  | CSPH*3612AL*+UI | 58TN*A110C21**20 | 33800 | 20.5 |  | 12.5 | 10.5 |  | 32200 | 31400 | 97.52% | [8 empty] | Residential | 705 | No | 2.82
206788757 | Central Heat Pump | CARRIER | HRCU-A-CB (Split System: Heat Pump with Remote Outdoor Unit-Air-Source) | 25VNA436A*031* |  |  | CSPH*4212AL*+UI | 58TN*A070C21**20 | 33800 | 20 |  | 12.5 | 10.5 |  | 35600 | 33600 | 94.38% | [8 empty] | Residential | 705 | No | 2.82
206788758 | Central Heat Pump | CARRIER | HRCU-A-CB (Split System: Heat Pump with Remote Outdoor Unit-Air-Source) | 25VNA436A*031* |  |  | CSPH*4212AL*+UI | 58TN*A090C21**20 | 34000 | 20.5 |  | 12.5 | 10.5 |  | 35400 | 33400 | 94.35% | [8 empty] | Residential | 707.5 | No | 2.83
206788764 | Central Heat Pump | CARRIER | HRCU-A-CB (Split System: Heat Pump with Remote Outdoor Unit-Air-Source) | 25VNA436A*031* |  |  | CSPH*4212AL*+UI | 59MN7B080C21**20 | 34000 | 20 |  | 12.5 | 10.5 |  | 35600 | 33600 | 94.38% | [8 empty] | Residential | 707.5 | No | 2.83
206788765 | Central Heat Pump | CARRIER | HRCU-A-CB (Split System: Heat Pump with Remote Outdoor Unit-Air-Source) | 25VNA436A*031* |  |  | CSPH*4212AL*+UI | 59MN7B100C21**22 | 34000 | 20 |  | 12.5 | 10.5 |  | 35400 | 33400 | 94.35% | [8 empty] | Residential | 707.5 | No | 2.83
206788767 | Central Heat Pump | CARRIER | HRCU-A-CB (Split System: Heat Pump with Remote Outdoor Unit-Air-Source) | 25VNA436A*031* |  |  | CSPH*4212AL*+UI | 59TN6B080C21**20 | 34000 | 20 |  | 12.5 | 10.5 |  | 35600 | 33600 | 94.38% | [8 empty] | Residential | 707.5 | No | 2.83
206788768 | Central Heat Pump | CARRIER | HRCU-A-CB (Split System: Heat Pump with Remote Outdoor Unit-Air-Source) | 25VNA436A*031* |  |  | CSPH*4212AL*+UI | 59TN6B100C21**22 | 34000 | 20 |  | 12.5 | 10.5 |  | 35400 | 33400 | 94.35% | [8 empty] | Residential | 707.5 | No | 2.83
206788770 | Central Heat Pump | CARRIER | HRCU-A-CB (Split System: Heat Pump with Remote Outdoor Unit-Air-Source) | 25VNA436A*031* |  |  | CSPH*4212AL*+UI | 58TN*A110C21**20 | 34000 | 20.5 |  | 12.5 | 10.5 |  | 35400 | 33400 | 94.35% | [8 empty] | Residential | 707.5 | No | 2.83
206788773 | Central Heat Pump | CARRIER | HRCU-A-CB (Split System: Heat Pump with Remote Outdoor Unit-Air-Source) | 25VNA436A*031* |  |  | CSPH*4812AL*+UI | 58TN*A070C21**20 | 34000 | 20.5 |  | 12.5 | 10.5 |  | 35600 | 33600 | 94.38% | [8 empty] | Residential | 707.5 | No | 2.83
206788774 | Central Heat Pump | CARRIER | HRCU-A-CB (Split System: Heat Pump with Remote Outdoor Unit-Air-Source) | 25VNA436A*031* |  |  | CSPH*4812AL*+UI | 58TN*A090C21**20 | 34200 | 20.5 |  | 12.5 | 10.5 |  | 35200 | 33400 | 94.89% | [8 empty] | Residential | 712.5 | No | 2.85
206788780 | Central Heat Pump | CARRIER | HRCU-A-CB (Split System: Heat Pump with Remote Outdoor Unit-Air-Source) | 25VNA436A*031* |  |  | CSPH*4812AL*+UI | 59MN7B080C21**20 | 34200 | 20.5 |  | 12.5 | 10.5 |  | 35400 | 33600 | 94.92% | [8 empty] | Residential | 712.5 | No | 2.85
206788781 | Central Heat Pump | CARRIER | HRCU-A-CB (Split System: Heat Pump with Remote Outdoor Unit-Air-Source) | 25VNA436A*031* |  |  | CSPH*4812AL*+UI | 59MN7B100C21**22 | 34200 | 20.5 |  | 12.5 | 10.5 |  | 35400 | 33400 | 94.35% | [8 empty] | Residential | 712.5 | No | 2.85
206788783 | Central Heat Pump | CARRIER | HRCU-A-CB (Split System: Heat Pump with Remote Outdoor Unit-Air-Source) | 25VNA436A*031* |  |  | CSPH*4812AL*+UI | 59TN6B080C21**20 | 34200 | 20.5 |  | 12.5 | 10.5 |  | 35400 | 33600 | 94.92% | [8 empty] | Residential | 712.5 | No | 2.85
206788784 | Central Heat Pump | CARRIER | HRCU-A-CB (Split System: Heat Pump with Remote Outdoor Unit-Air-Source) | 25VNA436A*031* |  |  | CSPH*4812AL*+UI | 59TN6B100C21**22 | 34200 | 20.5 |  | 12.5 | 10.5 |  | 35400 | 33400 | 94.35% | [8 empty] | Residential | 712.5 | No | 2.85
206788786 | Central Heat Pump | CARRIER | HRCU-A-CB (Split System: Heat Pump with Remote Outdoor Unit-Air-Source) | 25VNA436A*031* |  |  | CSPH*4812AL*+UI | 58TN*A110C21**20 | 34200 | 21 |  | 12.5 | 10.5 |  | 35400 | 33400 | 94.35% | [8 empty] | Residential | 712.5 | No | 2.85
206788789 | Central Heat Pump | CARRIER | HRCU-A-CB (Split System: Heat Pump with Remote Outdoor Unit-Air-Source) | 25VNA436A*031* |  |  | CSPH*6012AL*+UI | 58TN*A070C21**20 | 34400 | 20.5 |  | 12.5 | 10.5 |  | 35000 | 33200 | 94.86% | [8 empty] | Residential | 717.5 | No | 2.87
206788790 | Central Heat Pump | CARRIER | HRCU-A-CB (Split System: Heat Pump with Remote Outdoor Unit-Air-Source) | 25VNA436A*031* |  |  | CSPH*6012AL*+UI | 58TN*A090C21**20 | 34600 | 20 |  | 13 | 11 |  | 34600 | 32800 | 94.8% | [8 empty] | Residential | 720 | No | 2.88
206788796 | Central Heat Pump | CARRIER | HRCU-A-CB (Split System: Heat Pump with Remote Outdoor Unit-Air-Source) | 25VNA436A*031* |  |  | CSPH*6012AL*+UI | 59MN7B080C21**20 | 34400 | 20.5 |  | 12.5 | 10.5 |  | 34800 | 33000 | 94.83% | [8 empty] | Residential | 717.5 | No | 2.87
206788797 | Central Heat Pump | CARRIER | HRCU-A-CB (Split System: Heat Pump with Remote Outdoor Unit-Air-Source) | 25VNA436A*031* |  |  | CSPH*6012AL*+UI | 59MN7B100C21**22 | 34600 | 19.5 |  | 13 | 10.5 |  | 34800 | 33000 | 94.83% | [8 empty] | Residential | 720 | No | 2.88
206788799 | Central Heat Pump | CARRIER | HRCU-A-CB (Split System: Heat Pump with Remote Outdoor Unit-Air-Source) | 25VNA436A*031* |  |  | CSPH*6012AL*+UI | 59TN6B080C21**20 | 34400 | 20.5 |  | 12.5 | 10.5 |  | 34800 | 33000 | 94.83% | [8 empty] | Residential | 717.5 | No | 2.87
206788800 | Central Heat Pump | CARRIER | HRCU-A-CB (Split System: Heat Pump with Remote Outdoor Unit-Air-Source) | 25VNA436A*031* |  |  | CSPH*6012AL*+UI | 59TN6B100C21**22 | 34600 | 20.5 |  | 13 | 10.5 |  | 34800 | 33000 | 94.83% | [8 empty] | Residential | 720 | No | 2.88
206788802 | Central Heat Pump | CARRIER | HRCU-A-CB (Split System: Heat Pump with Remote Outdoor Unit-Air-Source) | 25VNA436A*031* |  |  | CSPH*6012AL*+UI | 58TN*A110C21**20 | 34600 | 21 |  | 13 | 11 |  | 34800 | 33000 | 94.83% | [8 empty] | Residential | 720 | No | 2.88
206788811 | Central Heat Pump | CARRIER | HRCU-A-CB (Split System: Heat Pump with Remote Outdoor Unit-Air-Source) | 25VNA436A*031* |  |  | CAP**4221AL*+UI | 58CU*A080C21**20 | 33200 | 20.65 |  | 12.5 | 10.5 |  | 31800 | 31200 | 98.11% | [8 empty] | Residential | 692.5 | No | 2.77
206788813 | Central Heat Pump | CARRIER | HRCU-A-CB (Split System: Heat Pump with Remote Outdoor Unit-Air-Source) | 25VNA436A*031* |  |  | CAP**4224AL*+UI | 58CU*A080C21**20 | 33200 | 21 |  | 12.5 | 11 |  | 32400 | 31600 | 97.53% | [8 empty] | Residential | 692.5 | No | 2.77
206788817 | Central Heat Pump | CARRIER | HRCU-A-CB (Split System: Heat Pump with Remote Outdoor Unit-Air-Source) | 25VNA436A*031* |  |  | CAP**4321AL*+UI | 58CU*A080C21**20 | 34600 | 21 |  | 13 | 11 |  | 33400 | 33000 | 98.8% | [8 empty] | Residential | 720 | No | 2.88
206788821 | Central Heat Pump | CARRIER | HRCU-A-CB (Split System: Heat Pump with Remote Outdoor Unit-Air-Source) | 25VNA436A*031* |  |  | CAP**4821AL*+UI | 58CU*A080C21**20 | 33800 | 21 |  | 13 | 11 |  | 34600 | 32800 | 94.8% | [8 empty] | Residential | 705 | No | 2.82
206788823 | Central Heat Pump | CARRIER | HRCU-A-CB (Split System: Heat Pump with Remote Outdoor Unit-Air-Source) | 25VNA436A*031* |  |  | CAP**4824AL*+UI | 58CU*A080C21**20 | 33800 | 21 |  | 13 | 11 |  | 34400 | 32800 | 95.35% | [8 empty] | Residential | 705 | No | 2.82
206788827 | Central Heat Pump | CARRIER | HRCU-A-CB (Split System: Heat Pump with Remote Outdoor Unit-Air-Source) | 25VNA436A*031* |  |  | CNPV*4221AL*+UI | 58CU*A080C21**20 | 33200 | 20 |  | 13 | 10.5 |  | 32000 | 31200 | 97.5% | [8 empty] | Residential | 692.5 | No | 2.77
206788829 | Central Heat Pump | CARRIER | HRCU-A-CB (Split System: Heat Pump with Remote Outdoor Unit-Air-Source) | 25VNA436A*031* |  |  | CNPV*4821AL*+UI | 58CU*A080C21**20 | 34000 | 20 |  | 13 | 10 |  | 33400 | 33000 | 98.8% | [8 empty] | Residential | 707.5 | No | 2.83
206788836 | Central Heat Pump | CARRIER | HRCU-A-CB (Split System: Heat Pump with Remote Outdoor Unit-Air-Source) | 25VNA436A*031* |  |  | CSPH*4212AL*+UI | 58CU*A080C21**20 | 34000 | 20 |  | 12.5 | 10 |  | 33400 | 33000 | 98.8% | [8 empty] | Residential | 707.5 | No | 2.83
206788840 | Central Heat Pump | CARRIER | HRCU-A-CB (Split System: Heat Pump with Remote Outdoor Unit-Air-Source) | 25VNA436A*031* |  |  | CSPH*4812AL*+UI | 58CU*A080C21**20 | 34200 | 20 |  | 12.5 | 10 |  | 33400 | 33000 | 98.8% | [8 empty] | Residential | 712.5 | No | 2.85
206788906 | Central Heat Pump | CARRIER | HRCU-A-CB (Split System: Heat Pump with Remote Outdoor Unit-Air-Source) | 25VNA448A*031* |  |  | CAP**6121AL*+UI | 58TN*A110C21**20 | 46000 | 21 |  | 12.5 | 11 |  | 46500 | 43000 | 92.47% | [8 empty] | Residential | 957.5 | No | 3.83
206788908 | Central Heat Pump | CARRIER | HRCU-A-CB (Split System: Heat Pump with Remote Outdoor Unit-Air-Source) | 25VNA448A*031* |  |  | CNPV*6024AL*+UI | 58TN*A135C24**22 | 45000 | 21 |  | 12.5 | 10.5 |  | 46500 | 42500 | 91.4% | [8 empty] | Residential | 937.5 | No | 3.75
206788913 | Central Heat Pump | CARRIER | HRCU-A-CB (Split System: Heat Pump with Remote Outdoor Unit-Air-Source) | 25VNA448A*031* |  |  | CSPH*6012AL*+UI | 58TN*A110C21**20 | 45500 | 21 |  | 12.5 | 10 |  | 46500 | 42500 | 91.4% | [8 empty] | Residential | 947.5 | No | 3.79
206788922 | Central Heat Pump | CARRIER | HRCU-A-CB (Split System: Heat Pump with Remote Outdoor Unit-Air-Source) | 25VNA448A*031* |  |  | CNPV*6024AL*+UI | 59MN7B080C21**20 | 45000 | 20 |  | 12.5 | 10 |  | 46000 | 43000 | 93.48% | [8 empty] | Residential | 937.5 | No | 3.75
206788923 | Central Heat Pump | CARRIER | HRCU-A-CB (Split System: Heat Pump with Remote Outdoor Unit-Air-Source) | 25VNA448A*031* |  |  | CNPV*6024AL*+UI | 59MN7B100C21**22 | 45000 | 20 |  | 12.5 | 10 |  | 46000 | 43000 | 93.48% | [8 empty] | Residential | 937.5 | No | 3.75
206788924 | Central Heat Pump | CARRIER | HRCU-A-CB (Split System: Heat Pump with Remote Outdoor Unit-Air-Source) | 25VNA448A*031* |  |  | CNPV*6024AL*+UI | 59MN7B120C24**22 | 45000 | 21 |  | 12.5 | 10 |  | 46500 | 43000 | 92.47% | [8 empty] | Residential | 937.5 | No | 3.75
206788936 | Central Heat Pump | CARRIER | HRCU-A-CB (Split System: Heat Pump with Remote Outdoor Unit-Air-Source) | 25VNA448A*031* |  |  | CNPV*6024AL*+UI | 59TN6B120C24**22 | 45000 | 21 |  | 12.5 | 10 |  | 46500 | 43000 | 92.47% | [8 empty] | Residential | 937.5 | No | 3.75
206788937 | Central Heat Pump | CARRIER | HRCU-A-CB (Split System: Heat Pump with Remote Outdoor Unit-Air-Source) | 25VNA448A*031* |  |  | CNPV*6024AL*+UI | 59TN6B080C21**20 | 45000 | 21 |  | 12.5 | 10.5 |  | 46000 | 43000 | 93.48% | [8 empty] | Residential | 937.5 | No | 3.75
206788938 | Central Heat Pump | CARRIER | HRCU-A-CB (Split System: Heat Pump with Remote Outdoor Unit-Air-Source) | 25VNA448A*031* |  |  | CNPV*6024AL*+UI | 59TN6B100C21**22 | 45000 | 20 |  | 12.5 | 10.5 |  | 46000 | 43000 | 93.48% | [8 empty] | Residential | 937.5 | No | 3.75
206788942 | Central Heat Pump | CARRIER | HRCU-A-CB (Split System: Heat Pump with Remote Outdoor Unit-Air-Source) | 25VNA448A*031* |  |  | CAP**4821AL*+UI | 58CU*A080C21**20 | 44500 | 20 |  | 12.5 | 11 |  | 46500 | 43000 | 92.47% | [8 empty] | Residential | 927.5 | No | 3.71
206788944 | Central Heat Pump | CARRIER | HRCU-A-CB (Split System: Heat Pump with Remote Outdoor Unit-Air-Source) | 25VNA448A*031* |  |  | CAP**4824AL*+UI | 58CU*A080C21**20 | 44500 | 20 |  | 12.5 | 11 |  | 46500 | 42500 | 91.4% | [8 empty] | Residential | 927.5 | No | 3.71
206788946 | Central Heat Pump | CARRIER | HRCU-A-CB (Split System: Heat Pump with Remote Outdoor Unit-Air-Source) | 25VNA448A*031* |  |  | CAP**6024AL*+UI | 58CU*A080C21**20 | 45500 | 21 |  | 12.5 | 11 |  | 46000 | 42500 | 92.39% | [8 empty] | Residential | 947.5 | No | 3.79
206788948 | Central Heat Pump | CARRIER | HRCU-A-CB (Split System: Heat Pump with Remote Outdoor Unit-Air-Source) | 25VNA448A*031* |  |  | CAP**6121AL*+UI | 58CU*A080C21**20 | 46000 | 21 |  | 12.5 | 11 |  | 46500 | 43000 | 92.47% | [8 empty] | Residential | 957.5 | No | 3.83
206788949 | Central Heat Pump | CARRIER | HRCU-A-CB (Split System: Heat Pump with Remote Outdoor Unit-Air-Source) | 25VNA448A*031* |  |  | CAP**6121AL*+UI | 58CU*A100C21**20 | 46000 | 21 |  | 12.5 | 11 |  | 46500 | 43000 | 92.47% | [8 empty] | Residential | 957.5 | No | 3.83
206788950 | Central Heat Pump | CARRIER | HRCU-A-CB (Split System: Heat Pump with Remote Outdoor Unit-Air-Source) | 25VNA448A*031* |  |  | CAP**6124AL*+UI | 58CU*A080C21**20 | 46000 | 21 |  | 12.5 | 11 |  | 46500 | 42500 | 91.4% | [8 empty] | Residential | 957.5 | No | 3.83
206788954 | Central Heat Pump | CARRIER | HRCU-A-CB (Split System: Heat Pump with Remote Outdoor Unit-Air-Source) | 25VNA448A*031* |  |  | CSPH*6012AL*+UI | 58CU*A080C21**20 | 45500 | 20 |  | 12.5 | 11 |  | 42500 | 42500 | 100% | [8 empty] | Residential | 947.5 | No | 3.79
206788991 | Central Heat Pump | CARRIER | HRCU-A-CB (Split System: Heat Pump with Remote Outdoor Unit-Air-Source) | 25VNA460A*031* |  |  | CNPV*6124AL*+UI | 58TN*A070C21**20 | 58000 | 19 |  | 12.5 | 10 |  | 59000 | 50500 | 85.59% | [8 empty] | Residential | 1207.5 | No | 4.83
206788992 | Central Heat Pump | CARRIER | HRCU-A-CB (Split System: Heat Pump with Remote Outdoor Unit-Air-Source) | 25VNA460A*031* |  |  | CNPV*6124AL*+UI | 58TN*A090C21**20 | 58000 | 20 |  | 13 | 10 |  | 59000 | 50000 | 84.75% | [8 empty] | Residential | 1207.5 | No | 4.83
206788993 | Central Heat Pump | CARRIER | HRCU-A-CB (Split System: Heat Pump with Remote Outdoor Unit-Air-Source) | 25VNA460A*031* |  |  | CNPV*6124AL*+UI | 58TN*A135C24**22 | 58500 | 20 |  | 13 | 10 |  | 59000 | 49500 | 83.9% | [8 empty] | Residential | 1220 | No | 4.88
206788994 | Central Heat Pump | CARRIER | HRCU-A-CB (Split System: Heat Pump with Remote Outdoor Unit-Air-Source) | 25VNA460A*031* |  |  | CNPV*6124AL*+UI | 59TN6B120C24**22 | 58000 | 20 |  | 12.5 | 10 |  | 59000 | 50000 | 84.75% | [8 empty] | Residential | 1207.5 | No | 4.83
206788995 | Central Heat Pump | CARRIER | HRCU-A-CB (Split System: Heat Pump with Remote Outdoor Unit-Air-Source) | 25VNA460A*031* |  |  | CNPV*6124AL*+UI | 59MN7B080C21**20 | 58000 | 20 |  | 12.5 | 10 |  | 59000 | 49500 | 83.9% | [8 empty] | Residential | 1207.5 | No | 4.83
206788996 | Central Heat Pump | CARRIER | HRCU-A-CB (Split System: Heat Pump with Remote Outdoor Unit-Air-Source) | 25VNA460A*031* |  |  | CNPV*6124AL*+UI | 59MN7B100C21**22 | 58000 | 20 |  | 12.5 | 10 |  | 59000 | 50500 | 85.59% | [8 empty] | Residential | 1207.5 | No | 4.83
206788997 | Central Heat Pump | CARRIER | HRCU-A-CB (Split System: Heat Pump with Remote Outdoor Unit-Air-Source) | 25VNA460A*031* |  |  | CNPV*6124AL*+UI | 59MN7B120C24**22 | 58000 | 20 |  | 12.5 | 10 |  | 59000 | 49500 | 83.9% | [8 empty] | Residential | 1207.5 | No | 4.83
206788998 | Central Heat Pump | CARRIER | HRCU-A-CB (Split System: Heat Pump with Remote Outdoor Unit-Air-Source) | 25VNA460A*031* |  |  | CNPV*6124AL*+UI | 59TN6B080C21**20 | 58000 | 20 |  | 12.5 | 10 |  | 59000 | 49500 | 83.9% | [8 empty] | Residential | 1207.5 | No | 4.83
206788999 | Central Heat Pump | CARRIER | HRCU-A-CB (Split System: Heat Pump with Remote Outdoor Unit-Air-Source) | 25VNA460A*031* |  |  | CNPV*6124AL*+UI | 59TN6B100C21**22 | 58000 | 20 |  | 12.5 | 10 |  | 59000 | 50500 | 85.59% | [8 empty] | Residential | 1207.5 | No | 4.83
206789000 | Central Heat Pump | CARRIER | HRCU-A-CB (Split System: Heat Pump with Remote Outdoor Unit-Air-Source) | 25VNA460A*031* |  |  | CNPV*6124AL*+UI | 58TN*A110C21**20 | 58000 | 20 |  | 12.5 | 10 |  | 59000 | 50000 | 84.75% | [8 empty] | Residential | 1207.5 | No | 4.83
205272774 | Central Heat Pump | CARRIER | HRCU-A-CB (Split System: Heat Pump with Remote Outdoor Unit-Air-Source) | 25VNA448A*030* |  |  | CAP**6121AL*+UI | 59MN7B100C21**22 | 46000 | 21 |  | 12.5 | 10.5 |  | 46500 | 43000 | 92.47% | [8 empty] | Residential | 957.5 | No | 3.83
205272775 | Central Heat Pump | CARRIER | HRCU-A-CB (Split System: Heat Pump with Remote Outdoor Unit-Air-Source) | 25VNA448A*030* |  |  | CAP**6121AL*+UI | 59TN6B100C21**22 | 46000 | 21 |  | 12.5 | 11 |  | 46500 | 43000 | 92.47% | [8 empty] | Residential | 957.5 | No | 3.83
205272776 | Central Heat Pump | CARRIER | HRCU-A-CB (Split System: Heat Pump with Remote Outdoor Unit-Air-Source) | 25VNA448A*030* |  |  | CAP**6121AL*+UI | 58TN*A110C21**20 | 46000 | 21 |  | 12.5 | 11 |  | 46500 | 43000 | 92.47% | [8 empty] | Residential | 957.5 | No | 3.83
205272777 | Central Heat Pump | CARRIER | HRCU-A-CB (Split System: Heat Pump with Remote Outdoor Unit-Air-Source) | 25VNA448A*030* |  |  | CAP**6124AL*+UI | 58TN*A135C24**22 | 46000 | 21 |  | 12.5 | 11 |  | 46500 | 42500 | 91.4% | [8 empty] | Residential | 957.5 | No | 3.83
205272778 | Central Heat Pump | CARRIER | HRCU-A-CB (Split System: Heat Pump with Remote Outdoor Unit-Air-Source) | 25VNA448A*030* |  |  | CAP**6124AL*+UI | 59TN6B120C24**22 | 46000 | 21 |  | 12.5 | 11 |  | 46500 | 43000 | 92.47% | [8 empty] | Residential | 957.5 | No | 3.83
205272779 | Central Heat Pump | CARRIER | HRCU-A-CB (Split System: Heat Pump with Remote Outdoor Unit-Air-Source) | 25VNA448A*030* |  |  | CAP**6124AL*+UI | 59MN7B120C24**22 | 46000 | 21 |  | 12.5 | 11 |  | 46500 | 43000 | 92.47% | [8 empty] | Residential | 957.5 | No | 3.83
205272780 | Central Heat Pump | CARRIER | HRCU-A-CB (Split System: Heat Pump with Remote Outdoor Unit-Air-Source) | 25VNA448A*030* |  |  | CNPV*6024AL*+UI | 58TN*A135C24**22 | 45000 | 21 |  | 12.5 | 10.5 |  | 46500 | 42500 | 91.4% | [8 empty] | Residential | 937.5 | No | 3.75
205272781 | Central Heat Pump | CARRIER | HRCU-A-CB (Split System: Heat Pump with Remote Outdoor Unit-Air-Source) | 25VNA448A*030* |  |  | CNPV*6024AL*+UI | 59TN6B120C24**22 | 45000 | 21 |  | 12.5 | 10 |  | 46500 | 43000 | 92.47% | [8 empty] | Residential | 937.5 | No | 3.75
205272782 | Central Heat Pump | CARRIER | HRCU-A-CB (Split System: Heat Pump with Remote Outdoor Unit-Air-Source) | 25VNA448A*030* |  |  | CNPV*6024AL*+UI | 59MN7B120C24**22 | 45000 | 21 |  | 12.5 | 10 |  | 46500 | 43000 | 92.47% | [8 empty] | Residential | 937.5 | No | 3.75
205272792 | Central Heat Pump | CARRIER | HRCU-A-CB (Split System: Heat Pump with Remote Outdoor Unit-Air-Source) | 25VNA448A*030* |  |  | CSPH*6012AL*+UI | 58TN*A090C21**20 | 45500 | 21 |  | 12.5 | 10 |  | 42500 | 42500 | 100% | [8 empty] | Residential | 947.5 | No | 3.79
205272793 | Central Heat Pump | CARRIER | HRCU-A-CB (Split System: Heat Pump with Remote Outdoor Unit-Air-Source) | 25VNA448A*030* |  |  | CSPH*6012AL*+UI | 58TN*A135C24**22 | 45500 | 21 |  | 12.5 | 10 |  | 43500 | 42500 | 97.7% | [8 empty] | Residential | 947.5 | No | 3.79
205272794 | Central Heat Pump | CARRIER | HRCU-A-CB (Split System: Heat Pump with Remote Outdoor Unit-Air-Source) | 25VNA448A*030* |  |  | CSPH*6012AL*+UI | 59TN6B120C24**22 | 45500 | 21 |  | 12.5 | 10 |  | 46500 | 42500 | 91.4% | [8 empty] | Residential | 947.5 | No | 3.79
205272796 | Central Heat Pump | CARRIER | HRCU-A-CB (Split System: Heat Pump with Remote Outdoor Unit-Air-Source) | 25VNA448A*030* |  |  | CSPH*6012AL*+UI | 59MN7B100C21**22 | 45500 | 20 |  | 12.5 | 10 |  | 46500 | 42500 | 91.4% | [8 empty] | Residential | 947.5 | No | 3.79
205272797 | Central Heat Pump | CARRIER | HRCU-A-CB (Split System: Heat Pump with Remote Outdoor Unit-Air-Source) | 25VNA448A*030* |  |  | CSPH*6012AL*+UI | 59MN7B120C24**22 | 45500 | 20 |  | 12.5 | 10 |  | 46500 | 43000 | 92.47% | [8 empty] | Residential | 947.5 | No | 3.79
205272799 | Central Heat Pump | CARRIER | HRCU-A-CB (Split System: Heat Pump with Remote Outdoor Unit-Air-Source) | 25VNA448A*030* |  |  | CSPH*6012AL*+UI | 59TN6B100C21**22 | 45500 | 20 |  | 12.5 | 10 |  | 42500 | 43000 | 101.2% | [8 empty] | Residential | 947.5 | No | 3.79
205272801 | Central Heat Pump | CARRIER | HRCU-A-CB (Split System: Heat Pump with Remote Outdoor Unit-Air-Source) | 25VNA448A*030* |  |  | CSPH*6012AL*+UI | 58TN*A110C21**20 | 45500 | 21 |  | 12.5 | 10 |  | 46500 | 42500 | 91.4% | [8 empty] | Residential | 947.5 | No | 3.79
205272802 | Central Heat Pump | CARRIER | HRCU-A-CB (Split System: Heat Pump with Remote Outdoor Unit-Air-Source) | 25VNA460A*030* |  |  | FE4ANB006L+UI |  | 58500 | 21 |  | 13 | 11 |  | 59000 | 49500 | 83.9% | [8 empty] | Residential | 1220 | No | 4.88
205272814 | Central Heat Pump | CARRIER | HRCU-A-CB (Split System: Heat Pump with Remote Outdoor Unit-Air-Source) | 25VNA460A*030* |  |  | CAP**6121AL*+UI | 58TN*A110C21**20 | 58000 | 20 |  | 12.5 | 10 |  | 59000 | 50500 | 85.59% | [8 empty] | Residential | 1207.5 | No | 4.83
205272817 | Central Heat Pump | CARRIER | HRCU-A-CB (Split System: Heat Pump with Remote Outdoor Unit-Air-Source) | 25VNA460A*030* |  |  | CAP**6124AL*+UI | 59MN7B100C21**22 | 58000 | 20 |  | 12.5 | 10.5 |  | 59000 | 50500 | 85.59% | [8 empty] | Residential | 1207.5 | No | 4.83
205272820 | Central Heat Pump | CARRIER | HRCU-A-CB (Split System: Heat Pump with Remote Outdoor Unit-Air-Source) | 25VNA460A*030* |  |  | CAP**6124AL*+UI | 59TN6B100C21**22 | 58000 | 20 |  | 12.5 | 11 |  | 59000 | 50000 | 84.75% | [8 empty] | Residential | 1207.5 | No | 4.83
205272821 | Central Heat Pump | CARRIER | HRCU-A-CB (Split System: Heat Pump with Remote Outdoor Unit-Air-Source) | 25VNA460A*030* |  |  | CAP**6124AL*+UI | 58TN*A110C21**20 | 58000 | 20 |  | 12.5 | 10.5 |  | 59000 | 50500 | 85.59% | [8 empty] | Residential | 1207.5 | No | 4.83
205272823 | Central Heat Pump | CARRIER | HRCU-A-CB (Split System: Heat Pump with Remote Outdoor Unit-Air-Source) | 25VNA460A*030* |  |  | CNPV*6124AL*+UI | 58TN*A070C21**20 | 58000 | 19 |  | 12.5 | 10 |  | 59000 | 51000 | 86.44% | [8 empty] | Residential | 1207.5 | No | 4.83
205272824 | Central Heat Pump | CARRIER | HRCU-A-CB (Split System: Heat Pump with Remote Outdoor Unit-Air-Source) | 25VNA460A*030* |  |  | CNPV*6124AL*+UI | 58TN*A090C21**20 | 58000 | 20 |  | 13 | 10 |  | 59000 | 50500 | 85.59% | [8 empty] | Residential | 1207.5 | No | 4.83
205272825 | Central Heat Pump | CARRIER | HRCU-A-CB (Split System: Heat Pump with Remote Outdoor Unit-Air-Source) | 25VNA460A*030* |  |  | CNPV*6124AL*+UI | 58TN*A135C24**22 | 58500 | 20 |  | 13 | 10 |  | 59000 | 50000 | 84.75% | [8 empty] | Residential | 1220 | No | 4.88
205272826 | Central Heat Pump | CARRIER | HRCU-A-CB (Split System: Heat Pump with Remote Outdoor Unit-Air-Source) | 25VNA460A*030* |  |  | CNPV*6124AL*+UI | 59TN6B120C24**22 | 58000 | 20 |  | 12.5 | 10 |  | 59000 | 50500 | 85.59% | [8 empty] | Residential | 1207.5 | No | 4.83
205272827 | Central Heat Pump | CARRIER | HRCU-A-CB (Split System: Heat Pump with Remote Outdoor Unit-Air-Source) | 25VNA460A*030* |  |  | CNPV*6124AL*+UI | 59MN7B080C21**20 | 58000 | 20 |  | 12.5 | 10 |  | 59000 | 50500 | 85.59% | [8 empty] | Residential | 1207.5 | No | 4.83
205272828 | Central Heat Pump | CARRIER | HRCU-A-CB (Split System: Heat Pump with Remote Outdoor Unit-Air-Source) | 25VNA460A*030* |  |  | CNPV*6124AL*+UI | 59MN7B100C21**22 | 58000 | 20 |  | 12.5 | 10 |  | 59000 | 50000 | 84.75% | [8 empty] | Residential | 1207.5 | No | 4.83
205272829 | Central Heat Pump | CARRIER | HRCU-A-CB (Split System: Heat Pump with Remote Outdoor Unit-Air-Source) | 25VNA460A*030* |  |  | CNPV*6124AL*+UI | 59MN7B120C24**22 | 58000 | 20 |  | 12.5 | 10 |  | 59000 | 50500 | 85.59% | [8 empty] | Residential | 1207.5 | No | 4.83
205272830 | Central Heat Pump | CARRIER | HRCU-A-CB (Split System: Heat Pump with Remote Outdoor Unit-Air-Source) | 25VNA460A*030* |  |  | CNPV*6124AL*+UI | 59TN6B080C21**20 | 58000 | 20 |  | 12.5 | 10 |  | 59000 | 50500 | 85.59% | [8 empty] | Residential | 1207.5 | No | 4.83
205272831 | Central Heat Pump | CARRIER | HRCU-A-CB (Split System: Heat Pump with Remote Outdoor Unit-Air-Source) | 25VNA460A*030* |  |  | CNPV*6124AL*+UI | 59TN6B100C21**22 | 58000 | 20 |  | 12.5 | 10 |  | 59000 | 50000 | 84.75% | [8 empty] | Residential | 1207.5 | No | 4.83
205272832 | Central Heat Pump | CARRIER | HRCU-A-CB (Split System: Heat Pump with Remote Outdoor Unit-Air-Source) | 25VNA460A*030* |  |  | CNPV*6124AL*+UI | 58TN*A110C21**20 | 58000 | 20 |  | 12.5 | 10 |  | 59000 | 50000 | 84.75% | [8 empty] | Residential | 1207.5 | No | 4.83
209860924 | Central Heat Pump | CARRIER | HRCU-A-CB (Split System: Heat Pump with Remote Outdoor Unit-Air-Source) | 25VNA424A*031* |  |  | CAP**3017AL*+UI | 59MN7B060C17**14 | 23400 | 21 |  | 13.5 | 10 |  | 26400 | 24600 | 93.18% | [8 empty] | Residential | 487.5 | No | 1.95
206330275 | Central Heat Pump | CARRIER | HRCU-A-CB (Split System: Heat Pump with Remote Outdoor Unit-Air-Source) | 25VNA448A*030* |  |  | CAP**6024AL*+UI | 59TN6B100C21**22 | 45000 | 20 |  | 12.5 | 11 |  | 45500 | 42500 | 93.41% | [8 empty] | Residential | 937.5 | No | 3.75
205272715 | Central Heat Pump | CARRIER | HRCU-A-CB (Split System: Heat Pump with Remote Outdoor Unit-Air-Source) | 25VNA436A*030* |  |  | CSPH*4212AL*+UI | 59MN7B100C21**22 | 34000 | 20 |  | 12.5 | 10.5 |  | 35400 | 33400 | 94.35% | [8 empty] | Residential | 707.5 | No | 2.83
205272716 | Central Heat Pump | CARRIER | HRCU-A-CB (Split System: Heat Pump with Remote Outdoor Unit-Air-Source) | 25VNA436A*030* |  |  | CSPH*4212AL*+UI | 59MN7B120C24**22 | 34000 | 20 |  | 12.5 | 10.5 |  | 35600 | 33600 | 94.38% | [8 empty] | Residential | 707.5 | No | 2.83
205272717 | Central Heat Pump | CARRIER | HRCU-A-CB (Split System: Heat Pump with Remote Outdoor Unit-Air-Source) | 25VNA436A*030* |  |  | CSPH*4212AL*+UI | 59TN6B080C21**20 | 34000 | 20 |  | 12.5 | 10.5 |  | 35600 | 33600 | 94.38% | [8 empty] | Residential | 707.5 | No | 2.83
205272718 | Central Heat Pump | CARRIER | HRCU-A-CB (Split System: Heat Pump with Remote Outdoor Unit-Air-Source) | 25VNA436A*030* |  |  | CSPH*4212AL*+UI | 59TN6B100C21**22 | 34000 | 20 |  | 12.5 | 10.5 |  | 35400 | 33400 | 94.35% | [8 empty] | Residential | 707.5 | No | 2.83
205272720 | Central Heat Pump | CARRIER | HRCU-A-CB (Split System: Heat Pump with Remote Outdoor Unit-Air-Source) | 25VNA436A*030* |  |  | CSPH*4212AL*+UI | 58TN*A090C17**16 | 34000 | 20.5 |  | 12.5 | 10.5 |  | 35600 | 33600 | 94.38% | [8 empty] | Residential | 707.5 | No | 2.83
205272721 | Central Heat Pump | CARRIER | HRCU-A-CB (Split System: Heat Pump with Remote Outdoor Unit-Air-Source) | 25VNA436A*030* |  |  | CSPH*4212AL*+UI | 58TN*A110C21**20 | 34000 | 20.5 |  | 12.5 | 10.5 |  | 35400 | 33400 | 94.35% | [8 empty] | Residential | 707.5 | No | 2.83
205272724 | Central Heat Pump | CARRIER | HRCU-A-CB (Split System: Heat Pump with Remote Outdoor Unit-Air-Source) | 25VNA436A*030* |  |  | CSPH*4812AL*+UI | 58TN*A070C17**16 | 34000 | 20.5 |  | 12.5 | 10.5 |  | 35800 | 33800 | 94.41% | [8 empty] | Residential | 707.5 | No | 2.83
205272725 | Central Heat Pump | CARRIER | HRCU-A-CB (Split System: Heat Pump with Remote Outdoor Unit-Air-Source) | 25VNA436A*030* |  |  | CSPH*4812AL*+UI | 58TN*A070C21**20 | 34000 | 20.5 |  | 12.5 | 10.5 |  | 35600 | 33600 | 94.38% | [8 empty] | Residential | 707.5 | No | 2.83
205272726 | Central Heat Pump | CARRIER | HRCU-A-CB (Split System: Heat Pump with Remote Outdoor Unit-Air-Source) | 25VNA436A*030* |  |  | CSPH*4812AL*+UI | 58TN*A090C21**20 | 34200 | 20.5 |  | 12.5 | 10.5 |  | 35200 | 33400 | 94.89% | [8 empty] | Residential | 712.5 | No | 2.85
205272727 | Central Heat Pump | CARRIER | HRCU-A-CB (Split System: Heat Pump with Remote Outdoor Unit-Air-Source) | 25VNA436A*030* |  |  | CSPH*4812AL*+UI | 58TN*A135C24**22 | 34200 | 20.5 |  | 12.5 | 10.5 |  | 35200 | 33200 | 94.32% | [8 empty] | Residential | 712.5 | No | 2.85
205272730 | Central Heat Pump | CARRIER | HRCU-A-CB (Split System: Heat Pump with Remote Outdoor Unit-Air-Source) | 25VNA436A*030* |  |  | CSPH*4812AL*+UI | 59TN6B120C24**22 | 34200 | 20.5 |  | 12.5 | 10.5 |  | 35200 | 33400 | 94.89% | [8 empty] | Residential | 712.5 | No | 2.85
205272733 | Central Heat Pump | CARRIER | HRCU-A-CB (Split System: Heat Pump with Remote Outdoor Unit-Air-Source) | 25VNA436A*030* |  |  | CSPH*4812AL*+UI | 59MN7B080C21**20 | 34200 | 20.5 |  | 12.5 | 10.5 |  | 35400 | 33600 | 94.92% | [8 empty] | Residential | 712.5 | No | 2.85
205272734 | Central Heat Pump | CARRIER | HRCU-A-CB (Split System: Heat Pump with Remote Outdoor Unit-Air-Source) | 25VNA436A*030* |  |  | CSPH*4812AL*+UI | 59MN7B100C21**22 | 34200 | 20.5 |  | 12.5 | 10.5 |  | 35400 | 33400 | 94.35% | [8 empty] | Residential | 712.5 | No | 2.85
205272735 | Central Heat Pump | CARRIER | HRCU-A-CB (Split System: Heat Pump with Remote Outdoor Unit-Air-Source) | 25VNA436A*030* |  |  | CSPH*4812AL*+UI | 59MN7B120C24**22 | 34200 | 20 |  | 12.5 | 10.5 |  | 35400 | 33600 | 94.92% | [8 empty] | Residential | 712.5 | No | 2.85
205272736 | Central Heat Pump | CARRIER | HRCU-A-CB (Split System: Heat Pump with Remote Outdoor Unit-Air-Source) | 25VNA436A*030* |  |  | CSPH*4812AL*+UI | 59TN6B080C21**20 | 34200 | 20.5 |  | 12.5 | 10.5 |  | 35400 | 33600 | 94.92% | [8 empty] | Residential | 712.5 | No | 2.85
205272737 | Central Heat Pump | CARRIER | HRCU-A-CB (Split System: Heat Pump with Remote Outdoor Unit-Air-Source) | 25VNA436A*030* |  |  | CSPH*4812AL*+UI | 59TN6B100C21**22 | 34200 | 20.5 |  | 12.5 | 10.5 |  | 35400 | 33400 | 94.35% | [8 empty] | Residential | 712.5 | No | 2.85
205272739 | Central Heat Pump | CARRIER | HRCU-A-CB (Split System: Heat Pump with Remote Outdoor Unit-Air-Source) | 25VNA436A*030* |  |  | CSPH*4812AL*+UI | 58TN*A090C17**16 | 34200 | 21 |  | 12.5 | 10.5 |  | 35400 | 33400 | 94.35% | [8 empty] | Residential | 712.5 | No | 2.85
205272740 | Central Heat Pump | CARRIER | HRCU-A-CB (Split System: Heat Pump with Remote Outdoor Unit-Air-Source) | 25VNA436A*030* |  |  | CSPH*4812AL*+UI | 58TN*A110C21**20 | 34200 | 21 |  | 12.5 | 10.5 |  | 35400 | 33400 | 94.35% | [8 empty] | Residential | 712.5 | No | 2.85
205272743 | Central Heat Pump | CARRIER | HRCU-A-CB (Split System: Heat Pump with Remote Outdoor Unit-Air-Source) | 25VNA436A*030* |  |  | CSPH*6012AL*+UI | 58TN*A070C17**16 | 34400 | 20.5 |  | 12.5 | 10.5 |  | 35200 | 33400 | 94.89% | [8 empty] | Residential | 717.5 | No | 2.87
205272744 | Central Heat Pump | CARRIER | HRCU-A-CB (Split System: Heat Pump with Remote Outdoor Unit-Air-Source) | 25VNA436A*030* |  |  | CSPH*6012AL*+UI | 58TN*A070C21**20 | 34400 | 20.5 |  | 12.5 | 10.5 |  | 35000 | 33200 | 94.86% | [8 empty] | Residential | 717.5 | No | 2.87
205272745 | Central Heat Pump | CARRIER | HRCU-A-CB (Split System: Heat Pump with Remote Outdoor Unit-Air-Source) | 25VNA436A*030* |  |  | CSPH*6012AL*+UI | 58TN*A090C21**20 | 34600 | 20 |  | 13 | 11 |  | 34600 | 32800 | 94.8% | [8 empty] | Residential | 720 | No | 2.88
205272746 | Central Heat Pump | CARRIER | HRCU-A-CB (Split System: Heat Pump with Remote Outdoor Unit-Air-Source) | 25VNA436A*030* |  |  | CSPH*6012AL*+UI | 58TN*A135C24**22 | 34600 | 20 |  | 13 | 11 |  | 34600 | 32800 | 94.8% | [8 empty] | Residential | 720 | No | 2.88
205272748 | Central Heat Pump | CARRIER | HRCU-A-CB (Split System: Heat Pump with Remote Outdoor Unit-Air-Source) | 25VNA436A*030* |  |  | CSPH*6012AL*+UI | 59TN6B080C17**14 | 34200 | 20 |  | 12.5 | 10.5 |  | 35200 | 33600 | 95.45% | [8 empty] | Residential | 712.5 | No | 2.85
205272749 | Central Heat Pump | CARRIER | HRCU-A-CB (Split System: Heat Pump with Remote Outdoor Unit-Air-Source) | 25VNA436A*030* |  |  | CSPH*6012AL*+UI | 59TN6B120C24**22 | 34600 | 20.5 |  | 13 | 11 |  | 34800 | 33000 | 94.83% | [8 empty] | Residential | 720 | No | 2.88
205272751 | Central Heat Pump | CARRIER | HRCU-A-CB (Split System: Heat Pump with Remote Outdoor Unit-Air-Source) | 25VNA436A*030* |  |  | CSPH*6012AL*+UI | 59MN7B080C17**14 | 34200 | 20 |  | 12.5 | 10.5 |  | 35200 | 33600 | 95.45% | [8 empty] | Residential | 712.5 | No | 2.85
205272752 | Central Heat Pump | CARRIER | HRCU-A-CB (Split System: Heat Pump with Remote Outdoor Unit-Air-Source) | 25VNA436A*030* |  |  | CSPH*6012AL*+UI | 59MN7B080C21**20 | 34400 | 20.5 |  | 12.5 | 10.5 |  | 34800 | 33000 | 94.83% | [8 empty] | Residential | 717.5 | No | 2.87
205272753 | Central Heat Pump | CARRIER | HRCU-A-CB (Split System: Heat Pump with Remote Outdoor Unit-Air-Source) | 25VNA436A*030* |  |  | CSPH*6012AL*+UI | 59MN7B100C21**22 | 34600 | 19.5 |  | 13 | 10.5 |  | 34800 | 33000 | 94.83% | [8 empty] | Residential | 720 | No | 2.88
205272754 | Central Heat Pump | CARRIER | HRCU-A-CB (Split System: Heat Pump with Remote Outdoor Unit-Air-Source) | 25VNA436A*030* |  |  | CSPH*6012AL*+UI | 59MN7B120C24**22 | 34400 | 20.5 |  | 12.5 | 10.5 |  | 34800 | 33000 | 94.83% | [8 empty] | Residential | 717.5 | No | 2.87
205272755 | Central Heat Pump | CARRIER | HRCU-A-CB (Split System: Heat Pump with Remote Outdoor Unit-Air-Source) | 25VNA436A*030* |  |  | CSPH*6012AL*+UI | 59TN6B080C21**20 | 34400 | 20.5 |  | 12.5 | 10.5 |  | 34800 | 33000 | 94.83% | [8 empty] | Residential | 717.5 | No | 2.87
205272756 | Central Heat Pump | CARRIER | HRCU-A-CB (Split System: Heat Pump with Remote Outdoor Unit-Air-Source) | 25VNA436A*030* |  |  | CSPH*6012AL*+UI | 59TN6B100C21**22 | 34600 | 20.5 |  | 13 | 10.5 |  | 34800 | 33000 | 94.83% | [8 empty] | Residential | 720 | No | 2.88
205272757 | Central Heat Pump | CARRIER | HRCU-A-CB (Split System: Heat Pump with Remote Outdoor Unit-Air-Source) | 25VNA436A*030* |  |  | CSPH*6012AL*+UI | 58TN*A070C14**12 | 34400 | 20.5 |  | 12.5 | 10.5 |  | 33600 | 32600 | 97.02% | [8 empty] | Residential | 717.5 | No | 2.87
205272758 | Central Heat Pump | CARRIER | HRCU-A-CB (Split System: Heat Pump with Remote Outdoor Unit-Air-Source) | 25VNA436A*030* |  |  | CSPH*6012AL*+UI | 58TN*A090C17**16 | 34600 | 21 |  | 13 | 11 |  | 34800 | 33000 | 94.83% | [8 empty] | Residential | 720 | No | 2.88
205272759 | Central Heat Pump | CARRIER | HRCU-A-CB (Split System: Heat Pump with Remote Outdoor Unit-Air-Source) | 25VNA436A*030* |  |  | CSPH*6012AL*+UI | 58TN*A110C21**20 | 34600 | 21 |  | 13 | 11 |  | 34800 | 33000 | 94.83% | [8 empty] | Residential | 720 | No | 2.88
205272760 | Central Heat Pump | CARRIER | HRCU-A-CB (Split System: Heat Pump with Remote Outdoor Unit-Air-Source) | 25VNA436A*030* |  |  | CSPH*6012AL*+UI | 59MN7B060C21**20 | 34400 | 20 |  | 12.5 | 10.5 |  | 35200 | 33400 | 94.89% | [8 empty] | Residential | 717.5 | No | 2.87
205272761 | Central Heat Pump | CARRIER | HRCU-A-CB (Split System: Heat Pump with Remote Outdoor Unit-Air-Source) | 25VNA448A*030* |  |  | FE4ANB006L+UI |  | 46000 | 22 |  | 13.5 | 11 |  | 46000 | 42500 | 92.39% | [8 empty] | Residential | 957.5 | No | 3.83
205272762 | Central Heat Pump | CARRIER | HRCU-A-CB (Split System: Heat Pump with Remote Outdoor Unit-Air-Source) | 25VNA448A*030* |  |  | FE4AN(B,F)005L+UI |  | 45500 | 22 |  | 13 | 10.5 |  | 45000 | 42500 | 94.44% | [8 empty] | Residential | 947.5 | No | 3.79
205272767 | Central Heat Pump | CARRIER | HRCU-A-CB (Split System: Heat Pump with Remote Outdoor Unit-Air-Source) | 25VNA448A*030* |  |  | CAP**4824AL*+UI | 58TN*A135C24**22 | 44500 | 21 |  | 12.5 | 10.5 |  | 46500 | 42500 | 91.4% | [8 empty] | Residential | 927.5 | No | 3.71
205272768 | Central Heat Pump | CARRIER | HRCU-A-CB (Split System: Heat Pump with Remote Outdoor Unit-Air-Source) | 25VNA448A*030* |  |  | CAP**4824AL*+UI | 59TN6B120C24**22 | 44000 | 21 |  | 12.5 | 10.5 |  | 47000 | 43000 | 91.49% | [8 empty] | Residential | 917.5 | No | 3.67
205272770 | Central Heat Pump | CARRIER | HRCU-A-CB (Split System: Heat Pump with Remote Outdoor Unit-Air-Source) | 25VNA448A*030* |  |  | CAP**6024AL*+UI | 58TN*A135C24**22 | 45500 | 21 |  | 12.5 | 10.5 |  | 46000 | 42500 | 92.39% | [8 empty] | Residential | 947.5 | No | 3.79
205272771 | Central Heat Pump | CARRIER | HRCU-A-CB (Split System: Heat Pump with Remote Outdoor Unit-Air-Source) | 25VNA448A*030* |  |  | CAP**6024AL*+UI | 59TN6B120C24**22 | 45000 | 21 |  | 12.5 | 10.5 |  | 46500 | 42500 | 91.4% | [8 empty] | Residential | 937.5 | No | 3.75
205272772 | Central Heat Pump | CARRIER | HRCU-A-CB (Split System: Heat Pump with Remote Outdoor Unit-Air-Source) | 25VNA448A*030* |  |  | CAP**6024AL*+UI | 59MN7B120C24**22 | 45000 | 21 |  | 12.5 | 10.5 |  | 46500 | 43000 | 92.47% | [8 empty] | Residential | 937.5 | No | 3.75
205272773 | Central Heat Pump | CARRIER | HRCU-A-CB (Split System: Heat Pump with Remote Outdoor Unit-Air-Source) | 25VNA448A*030* |  |  | CAP**6121AL*+UI | 58TN*A090C21**20 | 46000 | 21 |  | 12.5 | 10.5 |  | 46500 | 43000 | 92.47% | [8 empty] | Residential | 957.5 | No | 3.83
206132476 | Central Heat Pump | CARRIER | HRCU-A-CB (Split System: Heat Pump with Remote Outdoor Unit-Air-Source) | 25VNA424A*030* |  |  | CAP**3617AL*+UI | 58CU*A040C17**12 | 23600 | 22 |  | 13.5 | 12 |  | 23600 | 24200 | 102.5% | [8 empty] | Residential | 492.5 | No | 1.97
206132478 | Central Heat Pump | CARRIER | HRCU-A-CB (Split System: Heat Pump with Remote Outdoor Unit-Air-Source) | 25VNA424A*030* |  |  | CAP**3617AL*+UI | 58CU*A060C17**16 | 23600 | 22 |  | 13.5 | 12 |  | 23600 | 24200 | 102.5% | [8 empty] | Residential | 492.5 | No | 1.97
206132480 | Central Heat Pump | CARRIER | HRCU-A-CB (Split System: Heat Pump with Remote Outdoor Unit-Air-Source) | 25VNA424A*030* |  |  | CAP**3621AL*+UI | 58CU*A040C17**12 | 23600 | 22 |  | 14 | 12 |  | 23600 | 24200 | 102.5% | [8 empty] | Residential | 492.5 | No | 1.97
206132482 | Central Heat Pump | CARRIER | HRCU-A-CB (Split System: Heat Pump with Remote Outdoor Unit-Air-Source) | 25VNA424A*030* |  |  | CAP**3621AL*+UI | 58CU*A060C17**16 | 23600 | 22 |  | 14 | 12 |  | 23600 | 24200 | 102.5% | [8 empty] | Residential | 492.5 | No | 1.97
206132484 | Central Heat Pump | CARRIER | HRCU-A-CB (Split System: Heat Pump with Remote Outdoor Unit-Air-Source) | 25VNA424A*030* |  |  | CAP**3621AL*+UI | 58CU*A080C21**20 | 23800 | 22 |  | 14 | 12 |  | 23600 | 24200 | 102.5% | [8 empty] | Residential | 495 | No | 1.98
206132486 | Central Heat Pump | CARRIER | HRCU-A-CB (Split System: Heat Pump with Remote Outdoor Unit-Air-Source) | 25VNA424A*030* |  |  | CAP**3621AL*+UI | 58CU*A100C21**20 | 23600 | 22 |  | 14 | 12 |  | 23600 | 24200 | 102.5% | [8 empty] | Residential | 492.5 | No | 1.97
206132488 | Central Heat Pump | CARRIER | HRCU-A-CB (Split System: Heat Pump with Remote Outdoor Unit-Air-Source) | 25VNA424A*030* |  |  | CNPV*3617AL*+UI | 58CU*A040C17**12 | 23600 | 22 |  | 14 | 11.5 |  | 23600 | 24400 | 103.4% | [8 empty] | Residential | 492.5 | No | 1.97
206132490 | Central Heat Pump | CARRIER | HRCU-A-CB (Split System: Heat Pump with Remote Outdoor Unit-Air-Source) | 25VNA424A*030* |  |  | CNPV*3617AL*+UI | 58CU*A060C17**16 | 23600 | 22 |  | 14 | 11.5 |  | 23600 | 24400 | 103.4% | [8 empty] | Residential | 492.5 | No | 1.97
206132492 | Central Heat Pump | CARRIER | HRCU-A-CB (Split System: Heat Pump with Remote Outdoor Unit-Air-Source) | 25VNA424A*030* |  |  | CNPV*3621AL*+UI | 58CU*A040C17**12 | 23600 | 22 |  | 14 | 11.5 |  | 23600 | 24400 | 103.4% | [8 empty] | Residential | 492.5 | No | 1.97
206132494 | Central Heat Pump | CARRIER | HRCU-A-CB (Split System: Heat Pump with Remote Outdoor Unit-Air-Source) | 25VNA424A*030* |  |  | CNPV*3621AL*+UI | 58CU*A060C17**16 | 23600 | 22 |  | 14 | 11.5 |  | 23600 | 24400 | 103.4% | [8 empty] | Residential | 492.5 | No | 1.97
206132496 | Central Heat Pump | CARRIER | HRCU-A-CB (Split System: Heat Pump with Remote Outdoor Unit-Air-Source) | 25VNA424A*030* |  |  | CNPV*3621AL*+UI | 58CU*A080C21**20 | 23600 | 22 |  | 14 | 11.5 |  | 23600 | 24400 | 103.4% | [8 empty] | Residential | 492.5 | No | 1.97
206132498 | Central Heat Pump | CARRIER | HRCU-A-CB (Split System: Heat Pump with Remote Outdoor Unit-Air-Source) | 25VNA424A*030* |  |  | CNPV*3621AL*+UI | 58CU*A100C21**20 | 23600 | 22 |  | 14 | 11.5 |  | 23600 | 24400 | 103.4% | [8 empty] | Residential | 492.5 | No | 1.97
206132500 | Central Heat Pump | CARRIER | HRCU-A-CB (Split System: Heat Pump with Remote Outdoor Unit-Air-Source) | 25VNA424A*030* |  |  | CSPH*3612AL*+UI | 58CU*A040C17**12 | 24000 | 20 |  | 13.5 | 12 |  | 23600 | 24200 | 102.5% | [8 empty] | Residential | 500 | No | 2
206132502 | Central Heat Pump | CARRIER | HRCU-A-CB (Split System: Heat Pump with Remote Outdoor Unit-Air-Source) | 25VNA424A*030* |  |  | CSPH*3612AL*+UI | 58CU*A060C17**16 | 24000 | 20 |  | 13.5 | 12 |  | 23600 | 24200 | 102.5% | [8 empty] | Residential | 500 | No | 2
206132504 | Central Heat Pump | CARRIER | HRCU-A-CB (Split System: Heat Pump with Remote Outdoor Unit-Air-Source) | 25VNA424A*030* |  |  | CSPH*3612AL*+UI | 58CU*A080C21**20 | 24200 | 20 |  | 14 | 12 |  | 23600 | 24200 | 102.5% | [8 empty] | Residential | 505 | No | 2.02
206132506 | Central Heat Pump | CARRIER | HRCU-A-CB (Split System: Heat Pump with Remote Outdoor Unit-Air-Source) | 25VNA424A*030* |  |  | CSPH*3612AL*+UI | 58CU*A100C21**20 | 24000 | 20 |  | 13.5 | 12 |  | 23600 | 24200 | 102.5% | [8 empty] | Residential | 500 | No | 2
206132508 | Central Heat Pump | CARRIER | HRCU-A-CB (Split System: Heat Pump with Remote Outdoor Unit-Air-Source) | 25VNA424A*030* |  |  | CAP**3617AL*+UI | 59CU5A060C17**16 | 23600 | 21 |  | 13.5 | 11 |  | 23600 | 24400 | 103.4% | [8 empty] | Residential | 492.5 | No | 1.97
206132510 | Central Heat Pump | CARRIER | HRCU-A-CB (Split System: Heat Pump with Remote Outdoor Unit-Air-Source) | 25VNA424A*030* |  |  | CAP**3621AL*+UI | 59CU5A060C17**16 | 23600 | 21 |  | 13.5 | 11 |  | 23600 | 24400 | 103.4% | [8 empty] | Residential | 492.5 | No | 1.97
206132512 | Central Heat Pump | CARRIER | HRCU-A-CB (Split System: Heat Pump with Remote Outdoor Unit-Air-Source) | 25VNA424A*030* |  |  | CAP**3621AL*+UI | 59CU5A080C21**20 | 23600 | 22 |  | 14 | 12 |  | 23600 | 24200 | 102.5% | [8 empty] | Residential | 492.5 | No | 1.97
206132514 | Central Heat Pump | CARRIER | HRCU-A-CB (Split System: Heat Pump with Remote Outdoor Unit-Air-Source) | 25VNA424A*030* |  |  | CAP**3621AL*+UI | 59CU5A100C21**22 | 23800 | 22 |  | 14 | 12 |  | 23600 | 24200 | 102.5% | [8 empty] | Residential | 495 | No | 1.98
206132516 | Central Heat Pump | CARRIER | HRCU-A-CB (Split System: Heat Pump with Remote Outdoor Unit-Air-Source) | 25VNA424A*030* |  |  | CNPV*3617AL*+UI | 59CU5A060C17**16 | 23400 | 21 |  | 13.5 | 11 |  | 23600 | 24600 | 104.2% | [8 empty] | Residential | 487.5 | No | 1.95
206132518 | Central Heat Pump | CARRIER | HRCU-A-CB (Split System: Heat Pump with Remote Outdoor Unit-Air-Source) | 25VNA424A*030* |  |  | CNPV*3621AL*+UI | 59CU5A060C17**16 | 23400 | 21 |  | 13.5 | 11 |  | 23600 | 24400 | 103.4% | [8 empty] | Residential | 487.5 | No | 1.95
206132520 | Central Heat Pump | CARRIER | HRCU-A-CB (Split System: Heat Pump with Remote Outdoor Unit-Air-Source) | 25VNA424A*030* |  |  | CNPV*3621AL*+UI | 59CU5A080C21**20 | 23600 | 22 |  | 14 | 11.5 |  | 23600 | 24400 | 103.4% | [8 empty] | Residential | 492.5 | No | 1.97
206132522 | Central Heat Pump | CARRIER | HRCU-A-CB (Split System: Heat Pump with Remote Outdoor Unit-Air-Source) | 25VNA424A*030* |  |  | CNPV*3621AL*+UI | 59CU5A100C21**22 | 23600 | 22 |  | 14 | 11.5 |  | 23600 | 24400 | 103.4% | [8 empty] | Residential | 492.5 | No | 1.97
206764293 | Central Heat Pump | CARRIER | HRCU-A-CB (Split System: Heat Pump with Remote Outdoor Unit-Air-Source) | 25VNA825A*032* |  |  | FE4AN(B,F)005L+UI |  | 24000 | 18 |  | 12.5 | 10 |  | 20200 | 20200 | 100% | 24400 | 17.5 | 11.5 | 8.5 | 20600 |  |  |  | Residential | 507.5 | No | 2.03
206788329 | Central Heat Pump | CARRIER | HRCU-A-CB (Split System: Heat Pump with Remote Outdoor Unit-Air-Source) | 25VNA424A*031* |  |  | FE4ANF002L+UI |  | 23400 | 22 |  | 14 | 12 |  | 24000 | 24800 | 103.3% | 23400 | 21 | 13.5 | 10 | 26600 |  |  |  | Residential | 487.5 | No | 1.95
206788330 | Central Heat Pump | CARRIER | HRCU-A-CB (Split System: Heat Pump with Remote Outdoor Unit-Air-Source) | 25VNA424A*031* |  |  | FE4AN(B,F)003L+UI |  | 23400 | 22 |  | 14.5 | 12 |  | 24000 | 24800 | 103.3% | 23400 | 21.5 | 13.5 | 10 | 26400 |  |  |  | Residential | 487.5 | No | 1.95
206788333 | Central Heat Pump | CARRIER | HRCU-A-CB (Split System: Heat Pump with Remote Outdoor Unit-Air-Source) | 25VNA424A*031* |  |  | CAP**3617AL*+UI | 59MN7B080C17**14 | 23400 | 21 |  | 13 | 11 |  | 24000 | 25000 | 104.2% | 23200 | 20 | 13 | 10 | 26800 |  |  |  | Residential | 482.5 | No | 1.93
206788334 | Central Heat Pump | CARRIER | HRCU-A-CB (Split System: Heat Pump with Remote Outdoor Unit-Air-Source) | 25VNA424A*031* |  |  | CAP**3617AL*+UI | 58TN*A070C14**12 | 23400 | 22 |  | 14 | 11 |  | 24000 | 24800 | 103.3% | 23400 | 21.5 | 13.5 | 10 | 26600 |  |  |  | Residential | 487.5 | No | 1.95
206788335 | Central Heat Pump | CARRIER | HRCU-A-CB (Split System: Heat Pump with Remote Outdoor Unit-Air-Source) | 25VNA424A*031* |  |  | CAP**3617AL*+UI | 58TN*A090C17**16 | 23400 | 22 |  | 14 | 11 |  | 24000 | 24800 | 103.3% | 23400 | 21.5 | 13.5 | 10 | 26600 |  |  |  | Residential | 487.5 | No | 1.95
206788336 | Central Heat Pump | CARRIER | HRCU-A-CB (Split System: Heat Pump with Remote Outdoor Unit-Air-Source) | 25VNA424A*031* |  |  | CAP**3621AL*+UI | 59MN7B060C17**14 | 23400 | 21 |  | 13 | 11 |  | 24000 | 25200 | 105% | 23200 | 19.5 | 12.5 | 10 | 26800 |  |  |  | Residential | 482.5 | No | 1.93
206788337 | Central Heat Pump | CARRIER | HRCU-A-CB (Split System: Heat Pump with Remote Outdoor Unit-Air-Source) | 25VNA424A*031* |  |  | CAP**3621AL*+UI | 59MN7B080C17**14 | 23400 | 21 |  | 13 | 11 |  | 24000 | 25000 | 104.2% | 23200 | 20.5 | 13 | 10 | 26600 |  |  |  | Residential | 482.5 | No | 1.93
206788338 | Central Heat Pump | CARRIER | HRCU-A-CB (Split System: Heat Pump with Remote Outdoor Unit-Air-Source) | 25VNA424A*031* |  |  | CAP**3621AL*+UI | 59MN7B060C21**20 | 23400 | 21 |  | 13 | 11 |  | 24000 | 25000 | 104.2% | 23200 | 20 | 13 | 10 | 26600 |  |  |  | Residential | 482.5 | No | 1.93
206788341 | Central Heat Pump | CARRIER | HRCU-A-CB (Split System: Heat Pump with Remote Outdoor Unit-Air-Source) | 25VNA424A*031* |  |  | CAP**3621AL*+UI | 58TN*A090C17**16 | 23400 | 22 |  | 14 | 11 |  | 24000 | 24800 | 103.3% | 23400 | 21.5 | 13.5 | 10 | 26600 |  |  |  | Residential | 487.5 | No | 1.95
206788343 | Central Heat Pump | CARRIER | HRCU-A-CB (Split System: Heat Pump with Remote Outdoor Unit-Air-Source) | 25VNA424A*031* |  |  | CAP**4221AL*+UI | 59MN7B060C17**14 | 23400 | 21 |  | 13 | 11 |  | 24000 | 25000 | 104.2% | 23200 | 19.5 | 12.5 | 10 | 26800 |  |  |  | Residential | 482.5 | No | 1.93
206788344 | Central Heat Pump | CARRIER | HRCU-A-CB (Split System: Heat Pump with Remote Outdoor Unit-Air-Source) | 25VNA424A*031* |  |  | CAP**4221AL*+UI | 59MN7B080C17**14 | 23400 | 21 |  | 13 | 11 |  | 24000 | 25000 | 104.2% | 23400 | 20.5 | 13 | 10 | 26600 |  |  |  | Residential | 487.5 | No | 1.95
206788345 | Central Heat Pump | CARRIER | HRCU-A-CB (Split System: Heat Pump with Remote Outdoor Unit-Air-Source) | 25VNA424A*031* |  |  | CAP**4221AL*+UI | 59MN7B060C21**20 | 23400 | 21 |  | 13 | 11 |  | 24000 | 25000 | 104.2% | 23400 | 20 | 13 | 10 | 26600 |  |  |  | Residential | 487.5 | No | 1.95
206788348 | Central Heat Pump | CARRIER | HRCU-A-CB (Split System: Heat Pump with Remote Outdoor Unit-Air-Source) | 25VNA424A*031* |  |  | CAP**4221AL*+UI | 58TN*A090C17**16 | 23400 | 22 |  | 14 | 11 |  | 24000 | 24600 | 102.5% | 23600 | 21.5 | 13.5 | 10 | 26400 |  |  |  | Residential | 492.5 | No | 1.97
206788350 | Central Heat Pump | CARRIER | HRCU-A-CB (Split System: Heat Pump with Remote Outdoor Unit-Air-Source) | 25VNA424A*031* |  |  | CAP**4224AL*+UI | 59MN7B060C21**20 | 23400 | 21 |  | 13 | 11 |  | 24000 | 25000 | 104.2% | 23400 | 20 | 13 | 10 | 26600 |  |  |  | Residential | 487.5 | No | 1.95
206788373 | Central Heat Pump | CARRIER | HRCU-A-CB (Split System: Heat Pump with Remote Outdoor Unit-Air-Source) | 25VNA424A*031* |  |  | CNPV*3617AL*+UI | 59MN7B080C17**14 | 23400 | 21 |  | 13 | 11 |  | 24000 | 25200 | 105% | 23200 | 20 | 13 | 9.5 | 26800 |  |  |  | Residential | 482.5 | No | 1.93
206788374 | Central Heat Pump | CARRIER | HRCU-A-CB (Split System: Heat Pump with Remote Outdoor Unit-Air-Source) | 25VNA424A*031* |  |  | CNPV*3617AL*+UI | 58TN*A070C14**12 | 23400 | 22 |  | 14 | 11 |  | 24000 | 25000 | 104.2% | 23200 | 21.5 | 13 | 9.5 | 26600 |  |  |  | Residential | 482.5 | No | 1.93
206788375 | Central Heat Pump | CARRIER | HRCU-A-CB (Split System: Heat Pump with Remote Outdoor Unit-Air-Source) | 25VNA424A*031* |  |  | CNPV*3617AL*+UI | 58TN*A090C17**16 | 23400 | 22 |  | 14 | 11 |  | 24000 | 24800 | 103.3% | 23400 | 21.5 | 13.5 | 9.5 | 26600 |  |  |  | Residential | 487.5 | No | 1.95
206788377 | Central Heat Pump | CARRIER | HRCU-A-CB (Split System: Heat Pump with Remote Outdoor Unit-Air-Source) | 25VNA424A*031* |  |  | CNPV*3621AL*+UI | 59MN7B080C17**14 | 23400 | 21 |  | 13 | 11 |  | 24000 | 25200 | 105% | 23200 | 20 | 13 | 9.5 | 26800 |  |  |  | Residential | 482.5 | No | 1.93
206788378 | Central Heat Pump | CARRIER | HRCU-A-CB (Split System: Heat Pump with Remote Outdoor Unit-Air-Source) | 25VNA424A*031* |  |  | CNPV*3621AL*+UI | 59MN7B060C21**20 | 23400 | 21 |  | 13 | 11 |  | 24000 | 25200 | 105% | 23200 | 19.5 | 13 | 9.5 | 26800 |  |  |  | Residential | 482.5 | No | 1.93
206788381 | Central Heat Pump | CARRIER | HRCU-A-CB (Split System: Heat Pump with Remote Outdoor Unit-Air-Source) | 25VNA424A*031* |  |  | CNPV*3621AL*+UI | 58TN*A090C17**16 | 23400 | 22 |  | 14 | 11 |  | 24000 | 24800 | 103.3% | 23400 | 21.5 | 13.5 | 9.5 | 26600 |  |  |  | Residential | 487.5 | No | 1.95
206788384 | Central Heat Pump | CARRIER | HRCU-A-CB (Split System: Heat Pump with Remote Outdoor Unit-Air-Source) | 25VNA424A*031* |  |  | CNPV*4217AL*+UI | 59MN7B080C17**14 | 23400 | 21 |  | 13 | 11 |  | 24000 | 25000 | 104.2% | 23600 | 20 | 13 | 10 | 26600 |  |  |  | Residential | 492.5 | No | 1.97
206788385 | Central Heat Pump | CARRIER | HRCU-A-CB (Split System: Heat Pump with Remote Outdoor Unit-Air-Source) | 25VNA424A*031* |  |  | CNPV*4217AL*+UI | 58TN*A070C14**12 | 23400 | 22 |  | 14 | 11 |  | 24000 | 24800 | 103.3% | 23800 | 21.5 | 13.5 | 10 | 26600 |  |  |  | Residential | 495 | No | 1.98
206788386 | Central Heat Pump | CARRIER | HRCU-A-CB (Split System: Heat Pump with Remote Outdoor Unit-Air-Source) | 25VNA424A*031* |  |  | CNPV*4217AL*+UI | 58TN*A090C17**16 | 23400 | 22 |  | 14 | 11 |  | 24000 | 24600 | 102.5% | 23800 | 21.5 | 13.5 | 10 | 26400 |  |  |  | Residential | 495 | No | 1.98
206788388 | Central Heat Pump | CARRIER | HRCU-A-CB (Split System: Heat Pump with Remote Outdoor Unit-Air-Source) | 25VNA424A*031* |  |  | CNPV*4221AL*+UI | 59MN7B080C17**14 | 23400 | 21 |  | 13 | 11 |  | 24000 | 25000 | 104.2% | 23400 | 20 | 13 | 9.5 | 26800 |  |  |  | Residential | 487.5 | No | 1.95
206788389 | Central Heat Pump | CARRIER | HRCU-A-CB (Split System: Heat Pump with Remote Outdoor Unit-Air-Source) | 25VNA424A*031* |  |  | CNPV*4221AL*+UI | 59MN7B060C21**20 | 23400 | 21 |  | 13 | 11 |  | 24000 | 25000 | 104.2% | 23400 | 19.5 | 13 | 9.5 | 26800 |  |  |  | Residential | 487.5 | No | 1.95
206788392 | Central Heat Pump | CARRIER | HRCU-A-CB (Split System: Heat Pump with Remote Outdoor Unit-Air-Source) | 25VNA424A*031* |  |  | CNPV*4221AL*+UI | 58TN*A090C17**16 | 23400 | 22 |  | 14 | 11 |  | 24000 | 24800 | 103.3% | 23600 | 21.5 | 13.5 | 10 | 26600 |  |  |  | Residential | 492.5 | No | 1.97
206788412 | Central Heat Pump | CARRIER | HRCU-A-CB (Split System: Heat Pump with Remote Outdoor Unit-Air-Source) | 25VNA424A*031* |  |  | CSPH*3612AL*+UI | 59MN7B080C17**14 | 23400 | 21 |  | 13 | 11 |  | 24000 | 25000 | 104.2% | 23600 | 19.5 | 12.5 | 10 | 26600 |  |  |  | Residential | 492.5 | No | 1.97
206788413 | Central Heat Pump | CARRIER | HRCU-A-CB (Split System: Heat Pump with Remote Outdoor Unit-Air-Source) | 25VNA424A*031* |  |  | CSPH*3612AL*+UI | 59MN7B060C21**20 | 23400 | 20 |  | 13 | 11 |  | 24000 | 25000 | 104.2% | 23600 | 19 | 12.5 | 10 | 26600 |  |  |  | Residential | 492.5 | No | 1.97
206788417 | Central Heat Pump | CARRIER | HRCU-A-CB (Split System: Heat Pump with Remote Outdoor Unit-Air-Source) | 25VNA424A*031* |  |  | CSPH*3612AL*+UI | 58TN*A070C14**12 | 23400 | 22 |  | 14 | 11 |  | 24000 | 24800 | 103.3% | 23800 | 20.5 | 13 | 10 | 26600 |  |  |  | Residential | 495 | No | 1.98
206788418 | Central Heat Pump | CARRIER | HRCU-A-CB (Split System: Heat Pump with Remote Outdoor Unit-Air-Source) | 25VNA424A*031* |  |  | CSPH*3612AL*+UI | 58TN*A090C17**16 | 23400 | 22 |  | 14 | 11 |  | 24000 | 24600 | 102.5% | 23800 | 20.5 | 13 | 10 | 26400 |  |  |  | Residential | 495 | No | 1.98
206788421 | Central Heat Pump | CARRIER | HRCU-A-CB (Split System: Heat Pump with Remote Outdoor Unit-Air-Source) | 25VNA424A*031* |  |  | CSPH*4212AL*+UI | 59MN7B080C17**14 | 23400 | 21 |  | 13 | 11 |  | 24000 | 24800 | 103.3% | 23800 | 19.5 | 12.5 | 10 | 26600 |  |  |  | Residential | 495 | No | 1.98
206788422 | Central Heat Pump | CARRIER | HRCU-A-CB (Split System: Heat Pump with Remote Outdoor Unit-Air-Source) | 25VNA424A*031* |  |  | CSPH*4212AL*+UI | 59MN7B060C21**20 | 23400 | 20 |  | 13 | 11 |  | 24000 | 24800 | 103.3% | 23800 | 19 | 12.5 | 10 | 26600 |  |  |  | Residential | 495 | No | 1.98
206788426 | Central Heat Pump | CARRIER | HRCU-A-CB (Split System: Heat Pump with Remote Outdoor Unit-Air-Source) | 25VNA424A*031* |  |  | CSPH*4212AL*+UI | 58TN*A070C14**12 | 23400 | 22 |  | 14 | 11 |  | 24000 | 24600 | 102.5% | 24000 | 20.5 | 13 | 10 | 26400 |  |  |  | Residential | 500 | No | 2
206788427 | Central Heat Pump | CARRIER | HRCU-A-CB (Split System: Heat Pump with Remote Outdoor Unit-Air-Source) | 25VNA424A*031* |  |  | CSPH*4212AL*+UI | 58TN*A090C17**16 | 23400 | 22 |  | 14 | 11 |  | 24000 | 24600 | 102.5% | 24000 | 20.5 | 13 | 10 | 26400 |  |  |  | Residential | 500 | No | 2
206788447 | Central Heat Pump | CARRIER | HRCU-A-CB (Split System: Heat Pump with Remote Outdoor Unit-Air-Source) | 25VNA424A*031* |  |  | CAP**3617AL*+UI | 58TN*A045C17**12 | 23400 | 21 |  | 14 | 11 |  | 24000 | 25200 | 105% | 23200 | 19.5 | 12.5 | 10 | 26800 |  |  |  | Residential | 482.5 | No | 1.93
206788448 | Central Heat Pump | CARRIER | HRCU-A-CB (Split System: Heat Pump with Remote Outdoor Unit-Air-Source) | 25VNA424A*031* |  |  | CAP**3617AL*+UI | 58TN*A070C17**16 | 23400 | 21 |  | 14 | 11 |  | 24000 | 25000 | 104.2% | 23200 | 20.5 | 13 | 10 | 26600 |  |  |  | Residential | 482.5 | No | 1.93
206788449 | Central Heat Pump | CARRIER | HRCU-A-CB (Split System: Heat Pump with Remote Outdoor Unit-Air-Source) | 25VNA424A*031* |  |  | CAP**3617AL*+UI | 59TN6B060C17**14 | 23400 | 21 |  | 14 | 11 |  | 24000 | 25000 | 104.2% | 23200 | 19.5 | 13 | 10 | 26800 |  |  |  | Residential | 482.5 | No | 1.93
206788450 | Central Heat Pump | CARRIER | HRCU-A-CB (Split System: Heat Pump with Remote Outdoor Unit-Air-Source) | 25VNA424A*031* |  |  | CAP**3617AL*+UI | 59TN6B080C17**14 | 23400 | 21 |  | 14 | 11 |  | 24000 | 25000 | 104.2% | 23200 | 20 | 13 | 10 | 26600 |  |  |  | Residential | 482.5 | No | 1.93
206788451 | Central Heat Pump | CARRIER | HRCU-A-CB (Split System: Heat Pump with Remote Outdoor Unit-Air-Source) | 25VNA424A*031* |  |  | CAP**3621AL*+UI | 58TN*A045C17**12 | 23400 | 21 |  | 14 | 11 |  | 24000 | 25000 | 104.2% | 23200 | 20 | 13 | 10 | 26800 |  |  |  | Residential | 482.5 | No | 1.93
206788452 | Central Heat Pump | CARRIER | HRCU-A-CB (Split System: Heat Pump with Remote Outdoor Unit-Air-Source) | 25VNA424A*031* |  |  | CAP**3621AL*+UI | 58TN*A070C17**16 | 23400 | 21 |  | 14 | 11 |  | 24000 | 24800 | 103.3% | 23400 | 21 | 13 | 10 | 26600 |  |  |  | Residential | 487.5 | No | 1.95
206788455 | Central Heat Pump | CARRIER | HRCU-A-CB (Split System: Heat Pump with Remote Outdoor Unit-Air-Source) | 25VNA424A*031* |  |  | CAP**3621AL*+UI | 59TN6B060C17**14 | 23400 | 21 |  | 14 | 11 |  | 24000 | 25000 | 104.2% | 23200 | 20 | 13 | 10 | 26600 |  |  |  | Residential | 482.5 | No | 1.93
9893095 | Central Heat Pump | CARRIER | HRCU-A-CB (Split System: Heat Pump with Remote Outdoor Unit-Air-Source) | 25VNA837A*030* |  |  | FE4ANB006L+UI |  | 33600 | 19 |  | 13 | 10 |  | 31000 | 31000 | 100% | 33200 | 18.5 | 12 | 8.5 | 31600 |  |  |  | Residential | 692.5 | No | 2.77
9893096 | Central Heat Pump | CARRIER | HRCU-A-CB (Split System: Heat Pump with Remote Outdoor Unit-Air-Source) | 25VNA837A*030* |  |  | FE4AN(B,F)005L+UI |  | 33400 | 18.5 |  | 13 | 10 |  | 31400 | 31000 | 98.73% | 32800 | 18.5 | 12 | 8.5 | 32000 |  |  |  | Residential | 682.5 | No | 2.73
206788456 | Central Heat Pump | CARRIER | HRCU-A-CB (Split System: Heat Pump with Remote Outdoor Unit-Air-Source) | 25VNA424A*031* |  |  | CAP**3621AL*+UI | 59TN6B080C17**14 | 23400 | 21 |  | 14 | 11 |  | 24000 | 25000 | 104.2% | 23200 | 20.5 | 13 | 10 | 26600 |  |  |  | Residential | 482.5 | No | 1.93
206788457 | Central Heat Pump | CARRIER | HRCU-A-CB (Split System: Heat Pump with Remote Outdoor Unit-Air-Source) | 25VNA424A*031* |  |  | CAP**4221AL*+UI | 58TN*A045C17**12 | 23400 | 21 |  | 14 | 11 |  | 24000 | 25000 | 104.2% | 23400 | 20 | 13 | 10 | 26600 |  |  |  | Residential | 487.5 | No | 1.95
206788458 | Central Heat Pump | CARRIER | HRCU-A-CB (Split System: Heat Pump with Remote Outdoor Unit-Air-Source) | 25VNA424A*031* |  |  | CAP**4221AL*+UI | 58TN*A070C17**16 | 23400 | 21 |  | 14 | 11 |  | 24000 | 24800 | 103.3% | 23400 | 21 | 13.5 | 10 | 26600 |  |  |  | Residential | 487.5 | No | 1.95
206788461 | Central Heat Pump | CARRIER | HRCU-A-CB (Split System: Heat Pump with Remote Outdoor Unit-Air-Source) | 25VNA424A*031* |  |  | CAP**4221AL*+UI | 59TN6B060C17**14 | 23400 | 21 |  | 14 | 11 |  | 24000 | 25000 | 104.2% | 23400 | 20 | 13 | 10 | 26600 |  |  |  | Residential | 487.5 | No | 1.95
206788462 | Central Heat Pump | CARRIER | HRCU-A-CB (Split System: Heat Pump with Remote Outdoor Unit-Air-Source) | 25VNA424A*031* |  |  | CAP**4221AL*+UI | 59TN6B080C17**14 | 23400 | 21 |  | 14 | 11 |  | 24000 | 24800 | 103.3% | 23400 | 20.5 | 13 | 10 | 26600 |  |  |  | Residential | 487.5 | No | 1.95
206788482 | Central Heat Pump | CARRIER | HRCU-A-CB (Split System: Heat Pump with Remote Outdoor Unit-Air-Source) | 25VNA424A*031* |  |  | CNPV*3617AL*+UI | 58TN*A070C17**16 | 23400 | 21 |  | 14 | 11 |  | 24000 | 25000 | 104.2% | 23200 | 20.5 | 13 | 9.5 | 26800 |  |  |  | Residential | 482.5 | No | 1.93
206788483 | Central Heat Pump | CARRIER | HRCU-A-CB (Split System: Heat Pump with Remote Outdoor Unit-Air-Source) | 25VNA424A*031* |  |  | CNPV*3617AL*+UI | 59TN6B060C17**14 | 23400 | 21 |  | 14 | 11 |  | 24000 | 25200 | 105% | 23200 | 19.5 | 13 | 9.5 | 26800 |  |  |  | Residential | 482.5 | No | 1.93
206788484 | Central Heat Pump | CARRIER | HRCU-A-CB (Split System: Heat Pump with Remote Outdoor Unit-Air-Source) | 25VNA424A*031* |  |  | CNPV*3617AL*+UI | 59TN6B080C17**14 | 23400 | 21 |  | 14 | 11 |  | 24000 | 25000 | 104.2% | 23200 | 20 | 13 | 9.5 | 26800 |  |  |  | Residential | 482.5 | No | 1.93
206788354 | Central Heat Pump | CARRIER | HRCU-A-CB (Split System: Heat Pump with Remote Outdoor Unit-Air-Source) | 25VNA424A*031* |  |  | CAP**4224AL*+UI | 58TN*A110C21**20 | 23400 | 22 |  | 14 | 11 |  | 24000 | 24200 | 100.8% | [8 empty] | Residential | 487.5 | No | 1.95
206788355 | Central Heat Pump | CARRIER | HRCU-A-CB (Split System: Heat Pump with Remote Outdoor Unit-Air-Source) | 25VNA424A*031* |  |  | CAP**4821AL*+UI | 59MN7B060C17**14 | 23400 | 21 |  | 13 | 11 |  | 24000 | 24200 | 100.8% | [8 empty] | Residential | 487.5 | No | 1.95
206788356 | Central Heat Pump | CARRIER | HRCU-A-CB (Split System: Heat Pump with Remote Outdoor Unit-Air-Source) | 25VNA424A*031* |  |  | CAP**4821AL*+UI | 59MN7B080C17**14 | 23400 | 22 |  | 14 | 11 |  | 24000 | 24200 | 100.8% | [8 empty] | Residential | 487.5 | No | 1.95
206788357 | Central Heat Pump | CARRIER | HRCU-A-CB (Split System: Heat Pump with Remote Outdoor Unit-Air-Source) | 25VNA424A*031* |  |  | CAP**4821AL*+UI | 59MN7B060C21**20 | 23400 | 21 |  | 14 | 11 |  | 24000 | 24200 | 100.8% | [8 empty] | Residential | 487.5 | No | 1.95
206788358 | Central Heat Pump | CARRIER | HRCU-A-CB (Split System: Heat Pump with Remote Outdoor Unit-Air-Source) | 25VNA424A*031* |  |  | CAP**4821AL*+UI | 59MN7B080C21**20 | 23400 | 22 |  | 14 | 11 |  | 24000 | 24000 | 100% | [8 empty] | Residential | 487.5 | No | 1.95
206788359 | Central Heat Pump | CARRIER | HRCU-A-CB (Split System: Heat Pump with Remote Outdoor Unit-Air-Source) | 25VNA424A*031* |  |  | CAP**4821AL*+UI | 59MN7B100C21**22 | 23400 | 22 |  | 14 | 11 |  | 24000 | 24000 | 100% | [8 empty] | Residential | 487.5 | No | 1.95
206788360 | Central Heat Pump | CARRIER | HRCU-A-CB (Split System: Heat Pump with Remote Outdoor Unit-Air-Source) | 25VNA424A*031* |  |  | CAP**4821AL*+UI | 58TN*A090C17**16 | 23400 | 22 |  | 14 | 11 |  | 24000 | 24000 | 100% | [8 empty] | Residential | 487.5 | No | 1.95
206788361 | Central Heat Pump | CARRIER | HRCU-A-CB (Split System: Heat Pump with Remote Outdoor Unit-Air-Source) | 25VNA424A*031* |  |  | CAP**4821AL*+UI | 58TN*A110C21**20 | 23400 | 22 |  | 14 | 11 |  | 24000 | 24000 | 100% | [8 empty] | Residential | 487.5 | No | 1.95
206788362 | Central Heat Pump | CARRIER | HRCU-A-CB (Split System: Heat Pump with Remote Outdoor Unit-Air-Source) | 25VNA424A*031* |  |  | CAP**4824AL*+UI | 59MN7B060C21**20 | 23400 | 21 |  | 14 | 11 |  | 24000 | 24200 | 100.8% | [8 empty] | Residential | 487.5 | No | 1.95
206788363 | Central Heat Pump | CARRIER | HRCU-A-CB (Split System: Heat Pump with Remote Outdoor Unit-Air-Source) | 25VNA424A*031* |  |  | CAP**4824AL*+UI | 59MN7B080C21**20 | 23400 | 22 |  | 14 | 11 |  | 24000 | 24000 | 100% | [8 empty] | Residential | 487.5 | No | 1.95
206788364 | Central Heat Pump | CARRIER | HRCU-A-CB (Split System: Heat Pump with Remote Outdoor Unit-Air-Source) | 25VNA424A*031* |  |  | CAP**4824AL*+UI | 59MN7B100C21**22 | 23400 | 22 |  | 14 | 11 |  | 24000 | 24000 | 100% | [8 empty] | Residential | 487.5 | No | 1.95
206788365 | Central Heat Pump | CARRIER | HRCU-A-CB (Split System: Heat Pump with Remote Outdoor Unit-Air-Source) | 25VNA424A*031* |  |  | CAP**4824AL*+UI | 59MN7B120C24**22 | 23400 | 22 |  | 14 | 11 |  | 24000 | 24000 | 100% | [8 empty] | Residential | 487.5 | No | 1.95
206788366 | Central Heat Pump | CARRIER | HRCU-A-CB (Split System: Heat Pump with Remote Outdoor Unit-Air-Source) | 25VNA424A*031* |  |  | CAP**4824AL*+UI | 58TN*A110C21**20 | 23400 | 22 |  | 14 | 11 |  | 24000 | 24000 | 100% | [8 empty] | Residential | 487.5 | No | 1.95
206788367 | Central Heat Pump | CARRIER | HRCU-A-CB (Split System: Heat Pump with Remote Outdoor Unit-Air-Source) | 25VNA424A*031* |  |  | CAP**6024AL*+UI | 59MN7B060C21**20 | 23400 | 22 |  | 14 | 11 |  | 24000 | 23800 | 99.17% | [8 empty] | Residential | 487.5 | No | 1.95
206788368 | Central Heat Pump | CARRIER | HRCU-A-CB (Split System: Heat Pump with Remote Outdoor Unit-Air-Source) | 25VNA424A*031* |  |  | CAP**6024AL*+UI | 59MN7B080C21**20 | 23400 | 22 |  | 14 | 11 |  | 24000 | 23600 | 98.33% | [8 empty] | Residential | 487.5 | No | 1.95
206788369 | Central Heat Pump | CARRIER | HRCU-A-CB (Split System: Heat Pump with Remote Outdoor Unit-Air-Source) | 25VNA424A*031* |  |  | CAP**6024AL*+UI | 59MN7B100C21**22 | 23400 | 22 |  | 14 | 11 |  | 24000 | 23600 | 98.33% | [8 empty] | Residential | 487.5 | No | 1.95
206788370 | Central Heat Pump | CARRIER | HRCU-A-CB (Split System: Heat Pump with Remote Outdoor Unit-Air-Source) | 25VNA424A*031* |  |  | CAP**6024AL*+UI | 59MN7B120C24**22 | 23400 | 22 |  | 14 | 11 |  | 24000 | 23600 | 98.33% | [8 empty] | Residential | 487.5 | No | 1.95
206788371 | Central Heat Pump | CARRIER | HRCU-A-CB (Split System: Heat Pump with Remote Outdoor Unit-Air-Source) | 25VNA424A*031* |  |  | CAP**6024AL*+UI | 58TN*A110C21**20 | 23400 | 22 |  | 14 | 11 |  | 24000 | 23600 | 98.33% | [8 empty] | Residential | 487.5 | No | 1.95
206788372 | Central Heat Pump | CARRIER | HRCU-A-CB (Split System: Heat Pump with Remote Outdoor Unit-Air-Source) | 25VNA424A*031* |  |  | CNPV*3617AL*+UI | 59MN7B060C17**14 | 23400 | 21 |  | 13 | 11 |  | 24000 | 24600 | 102.5% | [8 empty] | Residential | 487.5 | No | 1.95
206788376 | Central Heat Pump | CARRIER | HRCU-A-CB (Split System: Heat Pump with Remote Outdoor Unit-Air-Source) | 25VNA424A*031* |  |  | CNPV*3621AL*+UI | 59MN7B060C17**14 | 23400 | 21 |  | 13 | 11 |  | 24000 | 24600 | 102.5% | [8 empty] | Residential | 487.5 | No | 1.95
206788379 | Central Heat Pump | CARRIER | HRCU-A-CB (Split System: Heat Pump with Remote Outdoor Unit-Air-Source) | 25VNA424A*031* |  |  | CNPV*3621AL*+UI | 59MN7B080C21**20 | 23400 | 22 |  | 14 | 11 |  | 24000 | 24400 | 101.7% | [8 empty] | Residential | 487.5 | No | 1.95
206788380 | Central Heat Pump | CARRIER | HRCU-A-CB (Split System: Heat Pump with Remote Outdoor Unit-Air-Source) | 25VNA424A*031* |  |  | CNPV*3621AL*+UI | 59MN7B100C21**22 | 23400 | 22 |  | 14 | 11 |  | 24000 | 24400 | 101.7% | [8 empty] | Residential | 487.5 | No | 1.95
206788382 | Central Heat Pump | CARRIER | HRCU-A-CB (Split System: Heat Pump with Remote Outdoor Unit-Air-Source) | 25VNA424A*031* |  |  | CNPV*3621AL*+UI | 58TN*A110C21**20 | 23400 | 22 |  | 14 | 11 |  | 24000 | 24400 | 101.7% | [8 empty] | Residential | 487.5 | No | 1.95
206788383 | Central Heat Pump | CARRIER | HRCU-A-CB (Split System: Heat Pump with Remote Outdoor Unit-Air-Source) | 25VNA424A*031* |  |  | CNPV*4217AL*+UI | 59MN7B060C17**14 | 23400 | 21 |  | 13 | 11 |  | 24000 | 24600 | 102.5% | [8 empty] | Residential | 487.5 | No | 1.95
206788387 | Central Heat Pump | CARRIER | HRCU-A-CB (Split System: Heat Pump with Remote Outdoor Unit-Air-Source) | 25VNA424A*031* |  |  | CNPV*4221AL*+UI | 59MN7B060C17**14 | 23400 | 21 |  | 13 | 11 |  | 24000 | 24600 | 102.5% | [8 empty] | Residential | 487.5 | No | 1.95
206788390 | Central Heat Pump | CARRIER | HRCU-A-CB (Split System: Heat Pump with Remote Outdoor Unit-Air-Source) | 25VNA424A*031* |  |  | CNPV*4221AL*+UI | 59MN7B080C21**20 | 23400 | 22 |  | 14 | 11 |  | 24000 | 24400 | 101.7% | [8 empty] | Residential | 487.5 | No | 1.95
206788391 | Central Heat Pump | CARRIER | HRCU-A-CB (Split System: Heat Pump with Remote Outdoor Unit-Air-Source) | 25VNA424A*031* |  |  | CNPV*4221AL*+UI | 59MN7B100C21**22 | 23400 | 22 |  | 14 | 11 |  | 24000 | 24400 | 101.7% | [8 empty] | Residential | 487.5 | No | 1.95
206788393 | Central Heat Pump | CARRIER | HRCU-A-CB (Split System: Heat Pump with Remote Outdoor Unit-Air-Source) | 25VNA424A*031* |  |  | CNPV*4221AL*+UI | 58TN*A110C21**20 | 23400 | 22 |  | 14 | 11 |  | 24000 | 24200 | 100.8% | [8 empty] | Residential | 487.5 | No | 1.95
206788394 | Central Heat Pump | CARRIER | HRCU-A-CB (Split System: Heat Pump with Remote Outdoor Unit-Air-Source) | 25VNA424A*031* |  |  | CNPV*4821AL*+UI | 59MN7B060C17**14 | 23400 | 21 |  | 13 | 11 |  | 24000 | 24400 | 101.7% | [8 empty] | Residential | 487.5 | No | 1.95
206788395 | Central Heat Pump | CARRIER | HRCU-A-CB (Split System: Heat Pump with Remote Outdoor Unit-Air-Source) | 25VNA424A*031* |  |  | CNPV*4821AL*+UI | 59MN7B080C17**14 | 23400 | 22 |  | 14 | 11 |  | 24000 | 24200 | 100.8% | [8 empty] | Residential | 487.5 | No | 1.95
206788396 | Central Heat Pump | CARRIER | HRCU-A-CB (Split System: Heat Pump with Remote Outdoor Unit-Air-Source) | 25VNA424A*031* |  |  | CNPV*4821AL*+UI | 59MN7B060C21**20 | 23400 | 21 |  | 14 | 11 |  | 24000 | 24200 | 100.8% | [8 empty] | Residential | 487.5 | No | 1.95
206788397 | Central Heat Pump | CARRIER | HRCU-A-CB (Split System: Heat Pump with Remote Outdoor Unit-Air-Source) | 25VNA424A*031* |  |  | CNPV*4821AL*+UI | 59MN7B080C21**20 | 23400 | 22 |  | 14 | 11 |  | 24000 | 24200 | 100.8% | [8 empty] | Residential | 487.5 | No | 1.95
206788398 | Central Heat Pump | CARRIER | HRCU-A-CB (Split System: Heat Pump with Remote Outdoor Unit-Air-Source) | 25VNA424A*031* |  |  | CNPV*4821AL*+UI | 59MN7B100C21**22 | 23400 | 22 |  | 14 | 11 |  | 24000 | 24200 | 100.8% | [8 empty] | Residential | 487.5 | No | 1.95
206788399 | Central Heat Pump | CARRIER | HRCU-A-CB (Split System: Heat Pump with Remote Outdoor Unit-Air-Source) | 25VNA424A*031* |  |  | CNPV*4821AL*+UI | 58TN*A090C17**16 | 23400 | 22 |  | 14 | 11 |  | 24000 | 24200 | 100.8% | [8 empty] | Residential | 487.5 | No | 1.95
206788400 | Central Heat Pump | CARRIER | HRCU-A-CB (Split System: Heat Pump with Remote Outdoor Unit-Air-Source) | 25VNA424A*031* |  |  | CNPV*4821AL*+UI | 58TN*A110C21**20 | 23400 | 22 |  | 14 | 11 |  | 24000 | 24000 | 100% | [8 empty] | Residential | 487.5 | No | 1.95
206788401 | Central Heat Pump | CARRIER | HRCU-A-CB (Split System: Heat Pump with Remote Outdoor Unit-Air-Source) | 25VNA424A*031* |  |  | CNPV*4824AL*+UI | 59MN7B060C21**20 | 23400 | 21 |  | 14 | 11 |  | 24000 | 24200 | 100.8% | [8 empty] | Residential | 487.5 | No | 1.95
205652570 | Central Heat Pump | CARRIER | HRCU-A-CB (Split System: Heat Pump with Remote Outdoor Unit-Air-Source) | 25VNA448A*030* |  |  | CAP**4821AL*+UI | 58CU*A080C21**20 | 44500 | 20 |  | 12.5 | 11 |  | 46500 | 43000 | 92.47% | [8 empty] | Residential | 927.5 | No | 3.71
205652574 | Central Heat Pump | CARRIER | HRCU-A-CB (Split System: Heat Pump with Remote Outdoor Unit-Air-Source) | 25VNA448A*030* |  |  | CAP**4824AL*+UI | 58CU*A080C21**20 | 44500 | 20 |  | 12.5 | 11 |  | 46500 | 42500 | 91.4% | [8 empty] | Residential | 927.5 | No | 3.71
206788485 | Central Heat Pump | CARRIER | HRCU-A-CB (Split System: Heat Pump with Remote Outdoor Unit-Air-Source) | 25VNA424A*031* |  |  | CNPV*3621AL*+UI | 58TN*A045C17**12 | 23400 | 21 |  | 14 | 11 |  | 24000 | 25200 | 105% | 23000 | 19.5 | 12.5 | 9.5 | 26800 |  |  |  | Residential | 480 | No | 1.92
206788486 | Central Heat Pump | CARRIER | HRCU-A-CB (Split System: Heat Pump with Remote Outdoor Unit-Air-Source) | 25VNA424A*031* |  |  | CNPV*3621AL*+UI | 58TN*A070C17**16 | 23400 | 21 |  | 14 | 11 |  | 24000 | 25000 | 104.2% | 23200 | 20.5 | 13 | 9.5 | 26800 |  |  |  | Residential | 482.5 | No | 1.93
206788489 | Central Heat Pump | CARRIER | HRCU-A-CB (Split System: Heat Pump with Remote Outdoor Unit-Air-Source) | 25VNA424A*031* |  |  | CNPV*3621AL*+UI | 59TN6B060C17**14 | 23400 | 21 |  | 14 | 11 |  | 24000 | 25200 | 105% | 23200 | 19.5 | 13 | 9.5 | 26800 |  |  |  | Residential | 482.5 | No | 1.93
206788490 | Central Heat Pump | CARRIER | HRCU-A-CB (Split System: Heat Pump with Remote Outdoor Unit-Air-Source) | 25VNA424A*031* |  |  | CNPV*3621AL*+UI | 59TN6B080C17**14 | 23400 | 21 |  | 14 | 11 |  | 24000 | 25000 | 104.2% | 23200 | 20 | 13 | 9.5 | 26800 |  |  |  | Residential | 482.5 | No | 1.93
206788491 | Central Heat Pump | CARRIER | HRCU-A-CB (Split System: Heat Pump with Remote Outdoor Unit-Air-Source) | 25VNA424A*031* |  |  | CNPV*4217AL*+UI | 58TN*A045C17**12 | 23400 | 21 |  | 14 | 11 |  | 24000 | 25000 | 104.2% | 23600 | 19.5 | 13 | 10 | 26800 |  |  |  | Residential | 492.5 | No | 1.97
206788492 | Central Heat Pump | CARRIER | HRCU-A-CB (Split System: Heat Pump with Remote Outdoor Unit-Air-Source) | 25VNA424A*031* |  |  | CNPV*4217AL*+UI | 58TN*A070C17**16 | 23400 | 21 |  | 14 | 11 |  | 24000 | 24800 | 103.3% | 23600 | 20.5 | 13.5 | 10 | 26600 |  |  |  | Residential | 492.5 | No | 1.97
206788493 | Central Heat Pump | CARRIER | HRCU-A-CB (Split System: Heat Pump with Remote Outdoor Unit-Air-Source) | 25VNA424A*031* |  |  | CNPV*4217AL*+UI | 59TN6B060C17**14 | 23400 | 21 |  | 14 | 11 |  | 24000 | 25000 | 104.2% | 23600 | 20 | 13 | 10 | 26600 |  |  |  | Residential | 492.5 | No | 1.97
206788494 | Central Heat Pump | CARRIER | HRCU-A-CB (Split System: Heat Pump with Remote Outdoor Unit-Air-Source) | 25VNA424A*031* |  |  | CNPV*4217AL*+UI | 59TN6B080C17**14 | 23400 | 21 |  | 14 | 11 |  | 24000 | 24800 | 103.3% | 23600 | 20 | 13 | 10 | 26600 |  |  |  | Residential | 492.5 | No | 1.97
206788495 | Central Heat Pump | CARRIER | HRCU-A-CB (Split System: Heat Pump with Remote Outdoor Unit-Air-Source) | 25VNA424A*031* |  |  | CNPV*4221AL*+UI | 58TN*A045C17**12 | 23400 | 21 |  | 14 | 11 |  | 24000 | 25000 | 104.2% | 23400 | 19.5 | 13 | 9.5 | 26800 |  |  |  | Residential | 487.5 | No | 1.95
206788496 | Central Heat Pump | CARRIER | HRCU-A-CB (Split System: Heat Pump with Remote Outdoor Unit-Air-Source) | 25VNA424A*031* |  |  | CNPV*4221AL*+UI | 58TN*A070C17**16 | 23400 | 21 |  | 14 | 11 |  | 24000 | 24800 | 103.3% | 23400 | 20.5 | 13 | 9.5 | 26600 |  |  |  | Residential | 487.5 | No | 1.95
206788499 | Central Heat Pump | CARRIER | HRCU-A-CB (Split System: Heat Pump with Remote Outdoor Unit-Air-Source) | 25VNA424A*031* |  |  | CNPV*4221AL*+UI | 59TN6B060C17**14 | 23400 | 21 |  | 14 | 11 |  | 24000 | 25000 | 104.2% | 23400 | 20 | 13 | 9.5 | 26800 |  |  |  | Residential | 487.5 | No | 1.95
206788500 | Central Heat Pump | CARRIER | HRCU-A-CB (Split System: Heat Pump with Remote Outdoor Unit-Air-Source) | 25VNA424A*031* |  |  | CNPV*4221AL*+UI | 59TN6B080C17**14 | 23400 | 21 |  | 14 | 11 |  | 24000 | 25000 | 104.2% | 23400 | 20 | 13 | 9.5 | 26600 |  |  |  | Residential | 487.5 | No | 1.95
206788515 | Central Heat Pump | CARRIER | HRCU-A-CB (Split System: Heat Pump with Remote Outdoor Unit-Air-Source) | 25VNA424A*031* |  |  | CSPH*3612AL*+UI | 58TN*A045C17**12 | 23400 | 21 |  | 14 | 11 |  | 24000 | 25000 | 104.2% | 23600 | 19 | 12.5 | 10 | 26800 |  |  |  | Residential | 492.5 | No | 1.97
206788516 | Central Heat Pump | CARRIER | HRCU-A-CB (Split System: Heat Pump with Remote Outdoor Unit-Air-Source) | 25VNA424A*031* |  |  | CSPH*3612AL*+UI | 58TN*A070C17**16 | 23400 | 21 |  | 14 | 11 |  | 24000 | 24800 | 103.3% | 23800 | 19.5 | 13 | 10 | 26600 |  |  |  | Residential | 495 | No | 1.98
206788520 | Central Heat Pump | CARRIER | HRCU-A-CB (Split System: Heat Pump with Remote Outdoor Unit-Air-Source) | 25VNA424A*031* |  |  | CSPH*3612AL*+UI | 59TN6B060C17**14 | 23400 | 21 |  | 14 | 11 |  | 24000 | 25000 | 104.2% | 23600 | 19 | 12.5 | 10 | 26600 |  |  |  | Residential | 492.5 | No | 1.97
206788521 | Central Heat Pump | CARRIER | HRCU-A-CB (Split System: Heat Pump with Remote Outdoor Unit-Air-Source) | 25VNA424A*031* |  |  | CSPH*3612AL*+UI | 59TN6B080C17**14 | 23400 | 21 |  | 14 | 11 |  | 24000 | 24800 | 103.3% | 23600 | 19.5 | 12.5 | 10 | 26600 |  |  |  | Residential | 492.5 | No | 1.97
206788523 | Central Heat Pump | CARRIER | HRCU-A-CB (Split System: Heat Pump with Remote Outdoor Unit-Air-Source) | 25VNA424A*031* |  |  | CSPH*4212AL*+UI | 58TN*A045C17**12 | 23400 | 21 |  | 14 | 11 |  | 24000 | 25000 | 104.2% | 23800 | 19 | 12.5 | 10 | 26600 |  |  |  | Residential | 495 | No | 1.98
206788524 | Central Heat Pump | CARRIER | HRCU-A-CB (Split System: Heat Pump with Remote Outdoor Unit-Air-Source) | 25VNA424A*031* |  |  | CSPH*4212AL*+UI | 58TN*A070C17**16 | 23400 | 21 |  | 14 | 11 |  | 24000 | 24800 | 103.3% | 23800 | 20 | 13 | 10 | 26600 |  |  |  | Residential | 495 | No | 1.98
206788528 | Central Heat Pump | CARRIER | HRCU-A-CB (Split System: Heat Pump with Remote Outdoor Unit-Air-Source) | 25VNA424A*031* |  |  | CSPH*4212AL*+UI | 59TN6B060C17**14 | 23400 | 21 |  | 14 | 11 |  | 24000 | 24800 | 103.3% | 23800 | 19 | 12.5 | 10 | 26600 |  |  |  | Residential | 495 | No | 1.98
206788529 | Central Heat Pump | CARRIER | HRCU-A-CB (Split System: Heat Pump with Remote Outdoor Unit-Air-Source) | 25VNA424A*031* |  |  | CSPH*4212AL*+UI | 59TN6B080C17**14 | 23400 | 21 |  | 14 | 11 |  | 24000 | 24800 | 103.3% | 23800 | 19.5 | 12.5 | 10 | 26600 |  |  |  | Residential | 495 | No | 1.98
206788547 | Central Heat Pump | CARRIER | HRCU-A-CB (Split System: Heat Pump with Remote Outdoor Unit-Air-Source) | 25VNA424A*031* |  |  | CAP**3617AL*+UI | 58CU*A040C17**12 | 23600 | 22 |  | 13.5 | 12 |  | 23600 | 24800 | 105.1% | 23400 | 21 | 13 | 10 | 26600 |  |  |  | Residential | 487.5 | No | 1.95
206788548 | Central Heat Pump | CARRIER | HRCU-A-CB (Split System: Heat Pump with Remote Outdoor Unit-Air-Source) | 25VNA424A*031* |  |  | CAP**3617AL*+UI | 58CU*A060C17**16 | 23600 | 22 |  | 13.5 | 12 |  | 23600 | 24800 | 105.1% | 23200 | 20.5 | 13 | 10 | 26600 |  |  |  | Residential | 482.5 | No | 1.93
206788549 | Central Heat Pump | CARRIER | HRCU-A-CB (Split System: Heat Pump with Remote Outdoor Unit-Air-Source) | 25VNA424A*031* |  |  | CAP**3621AL*+UI | 58CU*A040C17**12 | 23600 | 22 |  | 14 | 12 |  | 23600 | 24800 | 105.1% | 23400 | 21 | 13.5 | 10 | 26600 |  |  |  | Residential | 487.5 | No | 1.95
206788550 | Central Heat Pump | CARRIER | HRCU-A-CB (Split System: Heat Pump with Remote Outdoor Unit-Air-Source) | 25VNA424A*031* |  |  | CAP**3621AL*+UI | 58CU*A060C17**16 | 23600 | 22 |  | 14 | 12 |  | 23600 | 24800 | 105.1% | 23400 | 21 | 13 | 10 | 26600 |  |  |  | Residential | 487.5 | No | 1.95
206788553 | Central Heat Pump | CARRIER | HRCU-A-CB (Split System: Heat Pump with Remote Outdoor Unit-Air-Source) | 25VNA424A*031* |  |  | CNPV*3617AL*+UI | 58CU*A040C17**12 | 23600 | 22 |  | 14 | 11.5 |  | 23600 | 25000 | 105.9% | 23200 | 20.5 | 13 | 9.5 | 26600 |  |  |  | Residential | 482.5 | No | 1.93
206788554 | Central Heat Pump | CARRIER | HRCU-A-CB (Split System: Heat Pump with Remote Outdoor Unit-Air-Source) | 25VNA424A*031* |  |  | CNPV*3617AL*+UI | 58CU*A060C17**16 | 23600 | 22 |  | 14 | 11.5 |  | 23600 | 25000 | 105.9% | 23200 | 20.5 | 13 | 9.5 | 26800 |  |  |  | Residential | 482.5 | No | 1.93
206132524 | Central Heat Pump | CARRIER | HRCU-A-CB (Split System: Heat Pump with Remote Outdoor Unit-Air-Source) | 25VNA424A*030* |  |  | CSPH*3612AL*+UI | 59CU5A060C17**16 | 24000 | 20 |  | 13.5 | 11 |  | 23600 | 24400 | 103.4% | [8 empty] | Residential | 500 | No | 2
206132526 | Central Heat Pump | CARRIER | HRCU-A-CB (Split System: Heat Pump with Remote Outdoor Unit-Air-Source) | 25VNA424A*030* |  |  | CSPH*3612AL*+UI | 59CU5A080C21**20 | 24000 | 20 |  | 13.5 | 12 |  | 23600 | 24200 | 102.5% | [8 empty] | Residential | 500 | No | 2
206143078 | Central Heat Pump | CARRIER | HRCU-A-CB (Split System: Heat Pump with Remote Outdoor Unit-Air-Source) | 25VNA424A*030* |  |  | CSPH*3612AL*+UI | 59CU5A100C21**22 | 24000 | 20 |  | 13.5 | 12 |  | 23600 | 24200 | 102.5% | [8 empty] | Residential | 500 | No | 2
206314385 | Central Heat Pump | CARRIER | HRCU-A-CB (Split System: Heat Pump with Remote Outdoor Unit-Air-Source) | 38MAQB12R--3 |  |  | CAP**2417AL* | 58SU*A040E17**12 | 12300 | 21.5 |  | 13.5 | 10 |  | 12400 | 7800 | 62.9% | [8 empty] | Residential | 257.5 | No | 1.03
206337849 | Central Heat Pump | CARRIER | HRCU-A-CB (Split System: Heat Pump with Remote Outdoor Unit-Air-Source) | 38MAQB12R--3 |  |  | CAP**2414AL* | 59SC5B040E14**10 | 12300 | 19 |  | 12.95 | 14 |  | 12500 | 7900 | 63.2% | [8 empty] | Residential | 257.5 | No | 1.03
206788331 | Central Heat Pump | CARRIER | HRCU-A-CB (Split System: Heat Pump with Remote Outdoor Unit-Air-Source) | 25VNA424A*031* |  |  | FE4AN(B,F)005L+UI |  | 24000 | 24 |  | 15 | 13 |  | 24000 | 23800 | 99.17% | [8 empty] | Residential | 500 | No | 2
206788332 | Central Heat Pump | CARRIER | HRCU-A-CB (Split System: Heat Pump with Remote Outdoor Unit-Air-Source) | 25VNA424A*031* |  |  | CAP**3617AL*+UI | 59MN7B060C17**14 | 23400 | 21 |  | 13 | 11 |  | 24000 | 24600 | 102.5% | [8 empty] | Residential | 487.5 | No | 1.95
206788339 | Central Heat Pump | CARRIER | HRCU-A-CB (Split System: Heat Pump with Remote Outdoor Unit-Air-Source) | 25VNA424A*031* |  |  | CAP**3621AL*+UI | 59MN7B080C21**20 | 23400 | 22 |  | 14 | 11 |  | 24000 | 24400 | 101.7% | [8 empty] | Residential | 487.5 | No | 1.95
206788340 | Central Heat Pump | CARRIER | HRCU-A-CB (Split System: Heat Pump with Remote Outdoor Unit-Air-Source) | 25VNA424A*031* |  |  | CAP**3621AL*+UI | 59MN7B100C21**22 | 23400 | 22 |  | 14 | 11 |  | 24000 | 24200 | 100.8% | [8 empty] | Residential | 487.5 | No | 1.95
206788342 | Central Heat Pump | CARRIER | HRCU-A-CB (Split System: Heat Pump with Remote Outdoor Unit-Air-Source) | 25VNA424A*031* |  |  | CAP**3621AL*+UI | 58TN*A110C21**20 | 23400 | 22 |  | 14 | 11 |  | 24000 | 24200 | 100.8% | [8 empty] | Residential | 487.5 | No | 1.95
206788346 | Central Heat Pump | CARRIER | HRCU-A-CB (Split System: Heat Pump with Remote Outdoor Unit-Air-Source) | 25VNA424A*031* |  |  | CAP**4221AL*+UI | 59MN7B080C21**20 | 23400 | 22 |  | 14 | 11 |  | 24000 | 24200 | 100.8% | [8 empty] | Residential | 487.5 | No | 1.95
206788347 | Central Heat Pump | CARRIER | HRCU-A-CB (Split System: Heat Pump with Remote Outdoor Unit-Air-Source) | 25VNA424A*031* |  |  | CAP**4221AL*+UI | 59MN7B100C21**22 | 23400 | 22 |  | 14 | 11 |  | 24000 | 24200 | 100.8% | [8 empty] | Residential | 487.5 | No | 1.95
206788349 | Central Heat Pump | CARRIER | HRCU-A-CB (Split System: Heat Pump with Remote Outdoor Unit-Air-Source) | 25VNA424A*031* |  |  | CAP**4221AL*+UI | 58TN*A110C21**20 | 23400 | 22 |  | 14 | 11 |  | 24000 | 24200 | 100.8% | [8 empty] | Residential | 487.5 | No | 1.95
206788351 | Central Heat Pump | CARRIER | HRCU-A-CB (Split System: Heat Pump with Remote Outdoor Unit-Air-Source) | 25VNA424A*031* |  |  | CAP**4224AL*+UI | 59MN7B080C21**20 | 23400 | 22 |  | 14 | 11 |  | 24000 | 24200 | 100.8% | [8 empty] | Residential | 487.5 | No | 1.95
206788352 | Central Heat Pump | CARRIER | HRCU-A-CB (Split System: Heat Pump with Remote Outdoor Unit-Air-Source) | 25VNA424A*031* |  |  | CAP**4224AL*+UI | 59MN7B100C21**22 | 23400 | 22 |  | 14 | 11 |  | 24000 | 24200 | 100.8% | [8 empty] | Residential | 487.5 | No | 1.95
206788353 | Central Heat Pump | CARRIER | HRCU-A-CB (Split System: Heat Pump with Remote Outdoor Unit-Air-Source) | 25VNA424A*031* |  |  | CAP**4224AL*+UI | 59MN7B120C24**22 | 23400 | 22 |  | 14 | 11 |  | 24000 | 24200 | 100.8% | [8 empty] | Residential | 487.5 | No | 1.95
206788402 | Central Heat Pump | CARRIER | HRCU-A-CB (Split System: Heat Pump with Remote Outdoor Unit-Air-Source) | 25VNA424A*031* |  |  | CNPV*4824AL*+UI | 59MN7B080C21**20 | 23400 | 22 |  | 14 | 11 |  | 24000 | 24200 | 100.8% | [8 empty] | Residential | 487.5 | No | 1.95
206788403 | Central Heat Pump | CARRIER | HRCU-A-CB (Split System: Heat Pump with Remote Outdoor Unit-Air-Source) | 25VNA424A*031* |  |  | CNPV*4824AL*+UI | 59MN7B100C21**22 | 23400 | 22 |  | 14 | 11 |  | 24000 | 24200 | 100.8% | [8 empty] | Residential | 487.5 | No | 1.95
206788404 | Central Heat Pump | CARRIER | HRCU-A-CB (Split System: Heat Pump with Remote Outdoor Unit-Air-Source) | 25VNA424A*031* |  |  | CNPV*4824AL*+UI | 59MN7B120C24**22 | 23400 | 22 |  | 14 | 11 |  | 24000 | 24200 | 100.8% | [8 empty] | Residential | 487.5 | No | 1.95
206788405 | Central Heat Pump | CARRIER | HRCU-A-CB (Split System: Heat Pump with Remote Outdoor Unit-Air-Source) | 25VNA424A*031* |  |  | CNPV*4824AL*+UI | 58TN*A110C21**20 | 23400 | 22 |  | 14 | 11 |  | 24000 | 24000 | 100% | [8 empty] | Residential | 487.5 | No | 1.95
206788406 | Central Heat Pump | CARRIER | HRCU-A-CB (Split System: Heat Pump with Remote Outdoor Unit-Air-Source) | 25VNA424A*031* |  |  | CNPV*6024AL*+UI | 59MN7B060C21**20 | 23400 | 22 |  | 14 | 11 |  | 24000 | 24000 | 100% | [8 empty] | Residential | 487.5 | No | 1.95
206788407 | Central Heat Pump | CARRIER | HRCU-A-CB (Split System: Heat Pump with Remote Outdoor Unit-Air-Source) | 25VNA424A*031* |  |  | CNPV*6024AL*+UI | 59MN7B080C21**20 | 23400 | 22 |  | 14 | 11 |  | 24000 | 24000 | 100% | [8 empty] | Residential | 487.5 | No | 1.95
206788408 | Central Heat Pump | CARRIER | HRCU-A-CB (Split System: Heat Pump with Remote Outdoor Unit-Air-Source) | 25VNA424A*031* |  |  | CNPV*6024AL*+UI | 59MN7B100C21**22 | 23400 | 22 |  | 14 | 11 |  | 24000 | 23800 | 99.17% | [8 empty] | Residential | 487.5 | No | 1.95
206788409 | Central Heat Pump | CARRIER | HRCU-A-CB (Split System: Heat Pump with Remote Outdoor Unit-Air-Source) | 25VNA424A*031* |  |  | CNPV*6024AL*+UI | 59MN7B120C24**22 | 23400 | 22 |  | 14 | 11 |  | 24000 | 24000 | 100% | [8 empty] | Residential | 487.5 | No | 1.95
206788410 | Central Heat Pump | CARRIER | HRCU-A-CB (Split System: Heat Pump with Remote Outdoor Unit-Air-Source) | 25VNA424A*031* |  |  | CNPV*6024AL*+UI | 58TN*A110C21**20 | 23400 | 22 |  | 14 | 11 |  | 24000 | 23800 | 99.17% | [8 empty] | Residential | 487.5 | No | 1.95
206788411 | Central Heat Pump | CARRIER | HRCU-A-CB (Split System: Heat Pump with Remote Outdoor Unit-Air-Source) | 25VNA424A*031* |  |  | CSPH*3612AL*+UI | 59MN7B060C17**14 | 23400 | 20 |  | 13 | 11 |  | 24000 | 24600 | 102.5% | [8 empty] | Residential | 487.5 | No | 1.95
206788414 | Central Heat Pump | CARRIER | HRCU-A-CB (Split System: Heat Pump with Remote Outdoor Unit-Air-Source) | 25VNA424A*031* |  |  | CSPH*3612AL*+UI | 59MN7B080C21**20 | 23400 | 21 |  | 13 | 11 |  | 24000 | 24200 | 100.8% | [8 empty] | Residential | 487.5 | No | 1.95
206788564 | Central Heat Pump | CARRIER | HRCU-A-CB (Split System: Heat Pump with Remote Outdoor Unit-Air-Source) | 25VNA424A*031* |  |  | CAP**3621AL*+UI | 59CU5A060C17**16 | 23600 | 21 |  | 13.5 | 11 |  | 23600 | 25000 | 105.9% | 23200 | 20 | 13 | 10 | 26600 |  |  |  | Residential | 482.5 | No | 1.93
206788565 | Central Heat Pump | CARRIER | HRCU-A-CB (Split System: Heat Pump with Remote Outdoor Unit-Air-Source) | 25VNA424A*031* |  |  | CAP**3621AL*+UI | 59CU5A080C21**20 | 23600 | 22 |  | 14 | 12 |  | 23600 | 24800 | 105.1% | 23400 | 21 | 13.5 | 10 | 26600 |  |  |  | Residential | 487.5 | No | 1.95
206788566 | Central Heat Pump | CARRIER | HRCU-A-CB (Split System: Heat Pump with Remote Outdoor Unit-Air-Source) | 25VNA424A*031* |  |  | CAP**3621AL*+UI | 59CU5A100C21**22 | 23800 | 22 |  | 14 | 12 |  | 23600 | 24800 | 105.1% | 23400 | 21 | 13.5 | 10 | 26600 |  |  |  | Residential | 487.5 | No | 1.95
206788567 | Central Heat Pump | CARRIER | HRCU-A-CB (Split System: Heat Pump with Remote Outdoor Unit-Air-Source) | 25VNA424A*031* |  |  | CNPV*3617AL*+UI | 59CU5A060C17**16 | 23400 | 21 |  | 13.5 | 11 |  | 23600 | 25200 | 106.8% | 23200 | 20 | 13 | 9.5 | 26800 |  |  |  | Residential | 482.5 | No | 1.93
206788568 | Central Heat Pump | CARRIER | HRCU-A-CB (Split System: Heat Pump with Remote Outdoor Unit-Air-Source) | 25VNA424A*031* |  |  | CNPV*3621AL*+UI | 59CU5A060C17**16 | 23400 | 21 |  | 13.5 | 11 |  | 23600 | 25200 | 106.8% | 23200 | 20 | 13 | 9.5 | 26800 |  |  |  | Residential | 482.5 | No | 1.93
206788569 | Central Heat Pump | CARRIER | HRCU-A-CB (Split System: Heat Pump with Remote Outdoor Unit-Air-Source) | 25VNA424A*031* |  |  | CNPV*3621AL*+UI | 59CU5A080C21**20 | 23600 | 22 |  | 14 | 11.5 |  | 23600 | 24800 | 105.1% | 23200 | 20.5 | 13 | 9.5 | 26600 |  |  |  | Residential | 482.5 | No | 1.93
206788570 | Central Heat Pump | CARRIER | HRCU-A-CB (Split System: Heat Pump with Remote Outdoor Unit-Air-Source) | 25VNA424A*031* |  |  | CNPV*3621AL*+UI | 59CU5A100C21**22 | 23600 | 22 |  | 14 | 11.5 |  | 23600 | 24800 | 105.1% | 23200 | 20.5 | 13 | 9.5 | 26600 |  |  |  | Residential | 482.5 | No | 1.93
206788571 | Central Heat Pump | CARRIER | HRCU-A-CB (Split System: Heat Pump with Remote Outdoor Unit-Air-Source) | 25VNA424A*031* |  |  | CSPH*3612AL*+UI | 59CU5A060C17**16 | 24000 | 20 |  | 13.5 | 11 |  | 23600 | 25000 | 105.9% | 23600 | 19 | 12.5 | 10 | 26600 |  |  |  | Residential | 492.5 | No | 1.97
206788572 | Central Heat Pump | CARRIER | HRCU-A-CB (Split System: Heat Pump with Remote Outdoor Unit-Air-Source) | 25VNA424A*031* |  |  | CSPH*3612AL*+UI | 59CU5A080C21**20 | 24000 | 20 |  | 13.5 | 12 |  | 23600 | 24800 | 105.1% | 23800 | 19.5 | 13 | 10 | 26600 |  |  |  | Residential | 495 | No | 1.98
206788573 | Central Heat Pump | CARRIER | HRCU-A-CB (Split System: Heat Pump with Remote Outdoor Unit-Air-Source) | 25VNA424A*031* |  |  | CSPH*3612AL*+UI | 59CU5A100C21**22 | 24000 | 20 |  | 13.5 | 12 |  | 23600 | 24800 | 105.1% | 23800 | 19.5 | 13 | 10 | 26600 |  |  |  | Residential | 495 | No | 1.98
206788574 | Central Heat Pump | CARRIER | HRCU-A-CB (Split System: Heat Pump with Remote Outdoor Unit-Air-Source) | 25VNA436A*031* |  |  | FE4AN(B,F)005L+UI |  | 34600 | 22.5 |  | 13.5 | 11 |  | 35000 | 30400 | 86.86% | 34400 | 21 | 13 | 9.5 | 35800 |  |  |  | Residential | 717.5 | No | 2.87
206788575 | Central Heat Pump | CARRIER | HRCU-A-CB (Split System: Heat Pump with Remote Outdoor Unit-Air-Source) | 25VNA436A*031* |  |  | FE4AN(B,F)003L+UI |  | 32800 | 21 |  | 13 | 10.5 |  | 34600 | 31400 | 90.75% | 33000 | 19.5 | 12 | 8 | 35600 |  |  |  | Residential | 687.5 | No | 2.75
206788576 | Central Heat Pump | CARRIER | HRCU-A-CB (Split System: Heat Pump with Remote Outdoor Unit-Air-Source) | 25VNA436A*031* |  |  | FE4ANB006L+UI |  | 34600 | 22 |  | 13.5 | 11.5 |  | 34000 | 30000 | 88.24% | 34800 | 20.5 | 13 | 8.5 | 35400 |  |  |  | Residential | 725 | No | 2.9
206788578 | Central Heat Pump | CARRIER | HRCU-A-CB (Split System: Heat Pump with Remote Outdoor Unit-Air-Source) | 25VNA436A*031* |  |  | CAP**3717AL*+UI | 58TN*A090C17**16 | 34000 | 21 |  | 12.5 | 11 |  | 34600 | 31200 | 90.17% | 34000 | 19.5 | 12 | 8.5 | 35200 |  |  |  | Residential | 707.5 | No | 2.83
206788579 | Central Heat Pump | CARRIER | HRCU-A-CB (Split System: Heat Pump with Remote Outdoor Unit-Air-Source) | 25VNA436A*031* |  |  | CAP**3721AL*+UI | 58TN*A070C17**16 | 34400 | 21 |  | 12.5 | 11 |  | 34600 | 31000 | 89.6% | 34400 | 19.5 | 12 | 8.5 | 35200 |  |  |  | Residential | 717.5 | No | 2.87
206788589 | Central Heat Pump | CARRIER | HRCU-A-CB (Split System: Heat Pump with Remote Outdoor Unit-Air-Source) | 25VNA436A*031* |  |  | CAP**3721AL*+UI | 58TN*A090C17**16 | 34600 | 21.5 |  | 13 | 11 |  | 34400 | 30800 | 89.53% | 34600 | 20 | 12.5 | 8.5 | 35000 |  |  |  | Residential | 720 | No | 2.88
206788591 | Central Heat Pump | CARRIER | HRCU-A-CB (Split System: Heat Pump with Remote Outdoor Unit-Air-Source) | 25VNA436A*031* |  |  | CAP**3721AL*+UI | 59MN7B060C21**20 | 34200 | 20.5 |  | 12.5 | 11 |  | 36000 | 31200 | 86.67% | 34200 | 19 | 11.7 | 8 | 35400 |  |  |  | Residential | 712.5 | No | 2.85
206788606 | Central Heat Pump | CARRIER | HRCU-A-CB (Split System: Heat Pump with Remote Outdoor Unit-Air-Source) | 25VNA436A*031* |  |  | CAP**4224AL*+UI | 58TN*A135C24**22 | 33200 | 21 |  | 12.5 | 10.5 |  | 32200 | 31400 | 97.52% | 33200 | 19.5 | 12 | 8 | 35400 |  |  |  | Residential | 692.5 | No | 2.77
206788615 | Central Heat Pump | CARRIER | HRCU-A-CB (Split System: Heat Pump with Remote Outdoor Unit-Air-Source) | 25VNA436A*031* |  |  | CAP**4321AL*+UI | 58TN*A070C17**16 | 34400 | 21 |  | 12.5 | 11 |  | 34600 | 31000 | 89.6% | 34400 | 19.5 | 12 | 8.5 | 35200 |  |  |  | Residential | 717.5 | No | 2.87
206788620 | Central Heat Pump | CARRIER | HRCU-A-CB (Split System: Heat Pump with Remote Outdoor Unit-Air-Source) | 25VNA436A*031* |  |  | CAP**4321AL*+UI | 59MN7B080C17**14 | 34200 | 20.5 |  | 12.5 | 11 |  | 33400 | 31200 | 93.41% | 34200 | 19 | 11.7 | 8.5 | 35400 |  |  |  | Residential | 712.5 | No | 2.85
206788625 | Central Heat Pump | CARRIER | HRCU-A-CB (Split System: Heat Pump with Remote Outdoor Unit-Air-Source) | 25VNA436A*031* |  |  | CAP**4321AL*+UI | 58TN*A090C17**16 | 34600 | 21.5 |  | 13 | 11 |  | 34400 | 30800 | 89.53% | 34600 | 20 | 12.5 | 8.5 | 35000 |  |  |  | Residential | 720 | No | 2.88
206788627 | Central Heat Pump | CARRIER | HRCU-A-CB (Split System: Heat Pump with Remote Outdoor Unit-Air-Source) | 25VNA436A*031* |  |  | CAP**4321AL*+UI | 59MN7B060C21**20 | 34400 | 20.5 |  | 12.5 | 11 |  | 35800 | 31200 | 87.15% | 34200 | 19 | 12 | 8.5 | 35400 |  |  |  | Residential | 712.5 | No | 2.85
206788628 | Central Heat Pump | CARRIER | HRCU-A-CB (Split System: Heat Pump with Remote Outdoor Unit-Air-Source) | 25VNA436A*031* |  |  | CAP**4821AL*+UI | 58TN*A070C17**16 | 33600 | 21 |  | 12.5 | 11 |  | 34800 | 30800 | 88.51% | 33600 | 19.5 | 12 | 8 | 35000 |  |  |  | Residential | 700 | No | 2.8
206788638 | Central Heat Pump | CARRIER | HRCU-A-CB (Split System: Heat Pump with Remote Outdoor Unit-Air-Source) | 25VNA436A*031* |  |  | CAP**4821AL*+UI | 58TN*A090C17**16 | 33800 | 21.5 |  | 12.5 | 11 |  | 34600 | 30800 | 89.02% | 33800 | 20 | 12.5 | 8.5 | 34800 |  |  |  | Residential | 705 | No | 2.82
206788643 | Central Heat Pump | CARRIER | HRCU-A-CB (Split System: Heat Pump with Remote Outdoor Unit-Air-Source) | 25VNA436A*031* |  |  | CAP**4824AL*+UI | 58TN*A135C24**22 | 33800 | 21 |  | 13 | 11 |  | 35200 | 30800 | 87.5% | 33800 | 19.5 | 12.5 | 8.5 | 34800 |  |  |  | Residential | 705 | No | 2.82
206788644 | Central Heat Pump | CARRIER | HRCU-A-CB (Split System: Heat Pump with Remote Outdoor Unit-Air-Source) | 25VNA436A*031* |  |  | CAP**4824AL*+UI | 59TN6B120C24**22 | 33800 | 21.5 |  | 12.5 | 11 |  | 35200 | 30800 | 87.5% | 33800 | 19.5 | 12.5 | 8.5 | 34800 |  |  |  | Residential | 705 | No | 2.82
206788651 | Central Heat Pump | CARRIER | HRCU-A-CB (Split System: Heat Pump with Remote Outdoor Unit-Air-Source) | 25VNA436A*031* |  |  | CAP**4824AL*+UI | 59MN7B060C21**20 | 33600 | 20.5 |  | 12.5 | 11 |  | 35600 | 31000 | 87.08% | 33600 | 19 | 11.7 | 8 | 35000 |  |  |  | Residential | 700 | No | 2.8
206788654 | Central Heat Pump | CARRIER | HRCU-A-CB (Split System: Heat Pump with Remote Outdoor Unit-Air-Source) | 25VNA436A*031* |  |  | CAP**6024AL*+UI | 58TN*A135C24**22 | 34400 | 21.5 |  | 13 | 11 |  | 34400 | 30200 | 87.79% | 34400 | 20 | 12.5 | 8 | 34400 |  |  |  | Residential | 717.5 | No | 2.87
206788655 | Central Heat Pump | CARRIER | HRCU-A-CB (Split System: Heat Pump with Remote Outdoor Unit-Air-Source) | 25VNA436A*031* |  |  | CAP**6024AL*+UI | 59TN6B120C24**22 | 34400 | 21.5 |  | 13 | 11 |  | 34400 | 30200 | 87.79% | 34400 | 20 | 12.5 | 8 | 34400 |  |  |  | Residential | 717.5 | No | 2.87
206788658 | Central Heat Pump | CARRIER | HRCU-A-CB (Split System: Heat Pump with Remote Outdoor Unit-Air-Source) | 25VNA436A*031* |  |  | CAP**6024AL*+UI | 59MN7B120C24**22 | 34200 | 21 |  | 13 | 11 |  | 34600 | 30200 | 87.28% | 34200 | 19.5 | 12.5 | 8 | 34400 |  |  |  | Residential | 712.5 | No | 2.85
206788662 | Central Heat Pump | CARRIER | HRCU-A-CB (Split System: Heat Pump with Remote Outdoor Unit-Air-Source) | 25VNA436A*031* |  |  | CAP**6024AL*+UI | 59MN7B060C21**20 | 34200 | 21 |  | 12.5 | 10.5 |  | 35000 | 30400 | 86.86% | 34000 | 19 | 12 | 8 | 34600 |  |  |  | Residential | 707.5 | No | 2.83
206788663 | Central Heat Pump | CARRIER | HRCU-A-CB (Split System: Heat Pump with Remote Outdoor Unit-Air-Source) | 25VNA436A*031* |  |  | CAP**6121AL*+UI | 58TN*A070C17**16 | 34600 | 21.5 |  | 13 | 11 |  | 34000 | 30400 | 89.41% | 34600 | 19.5 | 12.5 | 8 | 34600 |  |  |  | Residential | 720 | No | 2.88
206788666 | Central Heat Pump | CARRIER | HRCU-A-CB (Split System: Heat Pump with Remote Outdoor Unit-Air-Source) | 25VNA436A*031* |  |  | CAP**6121AL*+UI | 59TN6B060C17**14 | 34600 | 21 |  | 12.5 | 10.5 |  | 34200 | 29600 | 86.55% | 34600 | 19 | 12 | 8 | 33600 |  |  |  | Residential | 720 | No | 2.88
206788667 | Central Heat Pump | CARRIER | HRCU-A-CB (Split System: Heat Pump with Remote Outdoor Unit-Air-Source) | 25VNA436A*031* |  |  | CAP**6121AL*+UI | 59TN6B080C17**14 | 34600 | 21 |  | 12.5 | 10.5 |  | 34200 | 30400 | 88.89% | 34600 | 19.5 | 12 | 8 | 34800 |  |  |  | Residential | 720 | No | 2.88
206788668 | Central Heat Pump | CARRIER | HRCU-A-CB (Split System: Heat Pump with Remote Outdoor Unit-Air-Source) | 25VNA436A*031* |  |  | CAP**6121AL*+UI | 59MN7B080C17**14 | 34600 | 21 |  | 12.5 | 10.5 |  | 33400 | 30400 | 91.02% | 34600 | 19.5 | 12 | 8 | 34800 |  |  |  | Residential | 720 | No | 2.88
206788673 | Central Heat Pump | CARRIER | HRCU-A-CB (Split System: Heat Pump with Remote Outdoor Unit-Air-Source) | 25VNA436A*031* |  |  | CAP**6121AL*+UI | 58TN*A090C17**16 | 34800 | 22 |  | 13 | 11 |  | 33800 | 30200 | 89.35% | 34800 | 20.5 | 12.5 | 8.5 | 34400 |  |  |  | Residential | 725 | No | 2.9
206788675 | Central Heat Pump | CARRIER | HRCU-A-CB (Split System: Heat Pump with Remote Outdoor Unit-Air-Source) | 25VNA436A*031* |  |  | CAP**6121AL*+UI | 59MN7B060C21**20 | 34600 | 21 |  | 12.5 | 10.5 |  | 35200 | 30400 | 86.36% | 34600 | 19 | 12 | 8 | 34800 |  |  |  | Residential | 720 | No | 2.88
206788678 | Central Heat Pump | CARRIER | HRCU-A-CB (Split System: Heat Pump with Remote Outdoor Unit-Air-Source) | 25VNA436A*031* |  |  | CAP**6124AL*+UI | 58TN*A135C24**22 | 35000 | 22 |  | 13 | 11 |  | 34600 | 30200 | 87.28% | 34800 | 20 | 12.5 | 8 | 34400 |  |  |  | Residential | 725 | No | 2.9
206788679 | Central Heat Pump | CARRIER | HRCU-A-CB (Split System: Heat Pump with Remote Outdoor Unit-Air-Source) | 25VNA436A*031* |  |  | CAP**6124AL*+UI | 59TN6B120C24**22 | 34800 | 21.5 |  | 13 | 11 |  | 34800 | 30200 | 86.78% | 34800 | 20 | 12.5 | 8 | 34400 |  |  |  | Residential | 725 | No | 2.9
206788682 | Central Heat Pump | CARRIER | HRCU-A-CB (Split System: Heat Pump with Remote Outdoor Unit-Air-Source) | 25VNA436A*031* |  |  | CAP**6124AL*+UI | 59MN7B120C24**22 | 34800 | 21.5 |  | 13 | 11 |  | 35000 | 30200 | 86.29% | 34800 | 19.5 | 12.5 | 8 | 34600 |  |  |  | Residential | 725 | No | 2.9
206788686 | Central Heat Pump | CARRIER | HRCU-A-CB (Split System: Heat Pump with Remote Outdoor Unit-Air-Source) | 25VNA436A*031* |  |  | CAP**6124AL*+UI | 59MN7B060C21**20 | 34600 | 21 |  | 12.5 | 11 |  | 35200 | 30400 | 86.36% | 34600 | 19 | 12.5 | 8 | 34800 |  |  |  | Residential | 720 | No | 2.88
206788687 | Central Heat Pump | CARRIER | HRCU-A-CB (Split System: Heat Pump with Remote Outdoor Unit-Air-Source) | 25VNA436A*031* |  |  | CNPV*4217AL*+UI | 58TN*A070C17**16 | 33400 | 20.5 |  | 12.5 | 10 |  | 32000 | 31400 | 98.12% | 33400 | 19.5 | 12 | 8 | 35400 |  |  |  | Residential | 695 | No | 2.78
206788691 | Central Heat Pump | CARRIER | HRCU-A-CB (Split System: Heat Pump with Remote Outdoor Unit-Air-Source) | 25VNA436A*031* |  |  | CNPV*4217AL*+UI | 58TN*A090C17**16 | 33600 | 21 |  | 12.5 | 10.5 |  | 32200 | 31200 | 96.89% | 33600 | 20 | 12.5 | 8 | 35200 |  |  |  | Residential | 700 | No | 2.8
206788702 | Central Heat Pump | CARRIER | HRCU-A-CB (Split System: Heat Pump with Remote Outdoor Unit-Air-Source) | 25VNA436A*031* |  |  | CNPV*4221AL*+UI | 58TN*A090C17**16 | 33200 | 21 |  | 12.5 | 10 |  | 31600 | 31400 | 99.37% | 33200 | 20 | 12 | 8 | 35200 |  |  |  | Residential | 692.5 | No | 2.77
206788705 | Central Heat Pump | CARRIER | HRCU-A-CB (Split System: Heat Pump with Remote Outdoor Unit-Air-Source) | 25VNA436A*031* |  |  | CNPV*4821AL*+UI | 58TN*A070C17**16 | 33800 | 21 |  | 12.5 | 10.5 |  | 34800 | 31200 | 89.66% | 33800 | 19.5 | 12.5 | 8 | 35200 |  |  |  | Residential | 705 | No | 2.82
206788709 | Central Heat Pump | CARRIER | HRCU-A-CB (Split System: Heat Pump with Remote Outdoor Unit-Air-Source) | 25VNA436A*031* |  |  | CNPV*4821AL*+UI | 59TN6B080C17**14 | 33600 | 20.5 |  | 12.5 | 10.5 |  | 34400 | 31400 | 91.28% | 33600 | 19 | 12 | 8 | 35400 |  |  |  | Residential | 700 | No | 2.8
206788710 | Central Heat Pump | CARRIER | HRCU-A-CB (Split System: Heat Pump with Remote Outdoor Unit-Air-Source) | 25VNA436A*031* |  |  | CNPV*4821AL*+UI | 59MN7B080C17**14 | 33600 | 20.5 |  | 12.5 | 10.5 |  | 33800 | 31400 | 92.9% | 33600 | 19.5 | 12 | 8 | 35400 |  |  |  | Residential | 700 | No | 2.8
206788715 | Central Heat Pump | CARRIER | HRCU-A-CB (Split System: Heat Pump with Remote Outdoor Unit-Air-Source) | 25VNA436A*031* |  |  | CNPV*4821AL*+UI | 58TN*A090C17**16 | 33800 | 21.5 |  | 13 | 10.5 |  | 34400 | 31000 | 90.12% | 34000 | 20.5 | 12.5 | 8 | 35000 |  |  |  | Residential | 707.5 | No | 2.83
206788717 | Central Heat Pump | CARRIER | HRCU-A-CB (Split System: Heat Pump with Remote Outdoor Unit-Air-Source) | 25VNA436A*031* |  |  | CNPV*4821AL*+UI | 59MN7B060C21**20 | 33600 | 20.5 |  | 12.5 | 10.5 |  | 36000 | 31200 | 86.67% | 33600 | 19 | 12 | 8 | 35400 |  |  |  | Residential | 700 | No | 2.8
206788720 | Central Heat Pump | CARRIER | HRCU-A-CB (Split System: Heat Pump with Remote Outdoor Unit-Air-Source) | 25VNA436A*031* |  |  | CNPV*4824AL*+UI | 58TN*A135C24**22 | 34000 | 21.5 |  | 13 | 10.5 |  | 35200 | 31000 | 88.07% | 34000 | 19.5 | 12.5 | 8 | 35000 |  |  |  | Residential | 707.5 | No | 2.83
206788721 | Central Heat Pump | CARRIER | HRCU-A-CB (Split System: Heat Pump with Remote Outdoor Unit-Air-Source) | 25VNA436A*031* |  |  | CNPV*4824AL*+UI | 59TN6B120C24**22 | 33800 | 21.5 |  | 13 | 10.5 |  | 35400 | 31000 | 87.57% | 33800 | 19.5 | 12.5 | 8 | 35000 |  |  |  | Residential | 705 | No | 2.82
206788724 | Central Heat Pump | CARRIER | HRCU-A-CB (Split System: Heat Pump with Remote Outdoor Unit-Air-Source) | 25VNA436A*031* |  |  | CNPV*4824AL*+UI | 59MN7B120C24**22 | 33800 | 21 |  | 13 | 10.5 |  | 35400 | 31200 | 88.14% | 33800 | 19.5 | 12.5 | 8 | 35200 |  |  |  | Residential | 705 | No | 2.82
206788728 | Central Heat Pump | CARRIER | HRCU-A-CB (Split System: Heat Pump with Remote Outdoor Unit-Air-Source) | 25VNA436A*031* |  |  | CNPV*4824AL*+UI | 59MN7B060C21**20 | 33600 | 20.5 |  | 12.5 | 10.5 |  | 36000 | 31200 | 86.67% | 33600 | 19 | 12 | 8 | 35400 |  |  |  | Residential | 700 | No | 2.8
206788731 | Central Heat Pump | CARRIER | HRCU-A-CB (Split System: Heat Pump with Remote Outdoor Unit-Air-Source) | 25VNA436A*031* |  |  | CNPV*6024AL*+UI | 58TN*A135C24**22 | 34400 | 22 |  | 13 | 10.5 |  | 34800 | 30600 | 87.93% | 34400 | 20.5 | 12.5 | 8 | 34800 |  |  |  | Residential | 717.5 | No | 2.87
206788732 | Central Heat Pump | CARRIER | HRCU-A-CB (Split System: Heat Pump with Remote Outdoor Unit-Air-Source) | 25VNA436A*031* |  |  | CNPV*6024AL*+UI | 59TN6B120C24**22 | 34400 | 21.5 |  | 13 | 10.5 |  | 35000 | 30600 | 87.43% | 34400 | 20.5 | 12.5 | 8 | 34800 |  |  |  | Residential | 717.5 | No | 2.87
206788735 | Central Heat Pump | CARRIER | HRCU-A-CB (Split System: Heat Pump with Remote Outdoor Unit-Air-Source) | 25VNA436A*031* |  |  | CNPV*6024AL*+UI | 59MN7B120C24**22 | 34200 | 21.5 |  | 13 | 10.5 |  | 35000 | 30600 | 87.43% | 34200 | 20 | 12.5 | 8 | 34800 |  |  |  | Residential | 712.5 | No | 2.85
206788739 | Central Heat Pump | CARRIER | HRCU-A-CB (Split System: Heat Pump with Remote Outdoor Unit-Air-Source) | 25VNA436A*031* |  |  | CNPV*6024AL*+UI | 59MN7B060C21**20 | 34200 | 21 |  | 13 | 10.5 |  | 35400 | 30800 | 87.01% | 34000 | 19.5 | 12.5 | 8 | 35000 |  |  |  | Residential | 707.5 | No | 2.83
206788743 | Central Heat Pump | CARRIER | HRCU-A-CB (Split System: Heat Pump with Remote Outdoor Unit-Air-Source) | 25VNA436A*031* |  |  | CSPH*3612AL*+UI | 58TN*A135C24**22 | 33800 | 20 |  | 12.5 | 10.5 |  | 32600 | 31200 | 95.71% | 33800 | 18.5 | 11.7 | 8 | 35200 |  |  |  | Residential | 705 | No | 2.82
206788746 | Central Heat Pump | CARRIER | HRCU-A-CB (Split System: Heat Pump with Remote Outdoor Unit-Air-Source) | 25VNA436A*031* |  |  | CSPH*3612AL*+UI | 59TN6B120C24**22 | 33800 | 20 |  | 12.5 | 10.5 |  | 32600 | 31200 | 95.71% | 33800 | 18.5 | 11.7 | 8 | 35200 |  |  |  | Residential | 705 | No | 2.82
206788750 | Central Heat Pump | CARRIER | HRCU-A-CB (Split System: Heat Pump with Remote Outdoor Unit-Air-Source) | 25VNA436A*031* |  |  | CSPH*3612AL*+UI | 59MN7B120C24**22 | 33600 | 20 |  | 12.5 | 10 |  | 32800 | 31400 | 95.73% | 33600 | 18 | 11.7 | 8 | 35200 |  |  |  | Residential | 700 | No | 2.8
206788753 | Central Heat Pump | CARRIER | HRCU-A-CB (Split System: Heat Pump with Remote Outdoor Unit-Air-Source) | 25VNA436A*031* |  |  | CSPH*3612AL*+UI | 58TN*A090C17**16 | 33800 | 20.5 |  | 12.5 | 10.5 |  | 31800 | 31200 | 98.11% | 33800 | 19 | 12 | 8 | 35200 |  |  |  | Residential | 705 | No | 2.82
206788759 | Central Heat Pump | CARRIER | HRCU-A-CB (Split System: Heat Pump with Remote Outdoor Unit-Air-Source) | 25VNA436A*031* |  |  | CSPH*4212AL*+UI | 58TN*A135C24**22 | 34000 | 20.5 |  | 12.5 | 10.5 |  | 35200 | 31200 | 88.64% | 34000 | 18.5 | 12 | 8 | 35000 |  |  |  | Residential | 707.5 | No | 2.83
206788762 | Central Heat Pump | CARRIER | HRCU-A-CB (Split System: Heat Pump with Remote Outdoor Unit-Air-Source) | 25VNA436A*031* |  |  | CSPH*4212AL*+UI | 59TN6B120C24**22 | 34000 | 20.5 |  | 12.5 | 10.5 |  | 35400 | 31200 | 88.14% | 34000 | 18.5 | 12 | 8 | 35200 |  |  |  | Residential | 707.5 | No | 2.83
206788766 | Central Heat Pump | CARRIER | HRCU-A-CB (Split System: Heat Pump with Remote Outdoor Unit-Air-Source) | 25VNA436A*031* |  |  | CSPH*4212AL*+UI | 59MN7B120C24**22 | 34000 | 20 |  | 12.5 | 10.5 |  | 35600 | 31200 | 87.64% | 33800 | 18.5 | 11.7 | 8 | 35200 |  |  |  | Residential | 705 | No | 2.82
206788769 | Central Heat Pump | CARRIER | HRCU-A-CB (Split System: Heat Pump with Remote Outdoor Unit-Air-Source) | 25VNA436A*031* |  |  | CSPH*4212AL*+UI | 58TN*A090C17**16 | 34000 | 20.5 |  | 12.5 | 10.5 |  | 34400 | 31000 | 90.12% | 34000 | 19 | 12 | 8 | 35000 |  |  |  | Residential | 707.5 | No | 2.83
206788772 | Central Heat Pump | CARRIER | HRCU-A-CB (Split System: Heat Pump with Remote Outdoor Unit-Air-Source) | 25VNA436A*031* |  |  | CSPH*4812AL*+UI | 58TN*A070C17**16 | 34000 | 20.5 |  | 12.5 | 10.5 |  | 34600 | 31200 | 90.17% | 34000 | 19 | 11.7 | 8 | 35200 |  |  |  | Residential | 707.5 | No | 2.83
206788775 | Central Heat Pump | CARRIER | HRCU-A-CB (Split System: Heat Pump with Remote Outdoor Unit-Air-Source) | 25VNA436A*031* |  |  | CSPH*4812AL*+UI | 58TN*A135C24**22 | 34200 | 20.5 |  | 12.5 | 10.5 |  | 35200 | 31000 | 88.07% | 34200 | 19 | 12 | 8 | 35000 |  |  |  | Residential | 712.5 | No | 2.85
206788778 | Central Heat Pump | CARRIER | HRCU-A-CB (Split System: Heat Pump with Remote Outdoor Unit-Air-Source) | 25VNA436A*031* |  |  | CSPH*4812AL*+UI | 59TN6B120C24**22 | 34200 | 20.5 |  | 12.5 | 10.5 |  | 35200 | 31000 | 88.07% | 34200 | 19 | 12 | 8 | 35000 |  |  |  | Residential | 712.5 | No | 2.85
206788782 | Central Heat Pump | CARRIER | HRCU-A-CB (Split System: Heat Pump with Remote Outdoor Unit-Air-Source) | 25VNA436A*031* |  |  | CSPH*4812AL*+UI | 59MN7B120C24**22 | 34200 | 20 |  | 12.5 | 10.5 |  | 35400 | 31000 | 87.57% | 34000 | 18.5 | 11.7 | 8 | 35000 |  |  |  | Residential | 707.5 | No | 2.83
206788785 | Central Heat Pump | CARRIER | HRCU-A-CB (Split System: Heat Pump with Remote Outdoor Unit-Air-Source) | 25VNA436A*031* |  |  | CSPH*4812AL*+UI | 58TN*A090C17**16 | 34200 | 21 |  | 12.5 | 10.5 |  | 34200 | 31000 | 90.64% | 34200 | 19.5 | 12 | 8 | 35000 |  |  |  | Residential | 712.5 | No | 2.85
206788788 | Central Heat Pump | CARRIER | HRCU-A-CB (Split System: Heat Pump with Remote Outdoor Unit-Air-Source) | 25VNA436A*031* |  |  | CSPH*6012AL*+UI | 58TN*A070C17**16 | 34400 | 20.5 |  | 12.5 | 10.5 |  | 34200 | 30600 | 89.47% | 34400 | 19 | 12 | 8 | 34800 |  |  |  | Residential | 717.5 | No | 2.87
206788791 | Central Heat Pump | CARRIER | HRCU-A-CB (Split System: Heat Pump with Remote Outdoor Unit-Air-Source) | 25VNA436A*031* |  |  | CSPH*6012AL*+UI | 58TN*A135C24**22 | 34600 | 20 |  | 13 | 11 |  | 34600 | 30400 | 87.86% | 34600 | 19 | 12 | 8 | 34600 |  |  |  | Residential | 720 | No | 2.88
206788793 | Central Heat Pump | CARRIER | HRCU-A-CB (Split System: Heat Pump with Remote Outdoor Unit-Air-Source) | 25VNA436A*031* |  |  | CSPH*6012AL*+UI | 59TN6B080C17**14 | 34200 | 20 |  | 12.5 | 10.5 |  | 34200 | 30600 | 89.47% | 34200 | 18.5 | 11.7 | 8 | 35000 |  |  |  | Residential | 712.5 | No | 2.85
206788794 | Central Heat Pump | CARRIER | HRCU-A-CB (Split System: Heat Pump with Remote Outdoor Unit-Air-Source) | 25VNA436A*031* |  |  | CSPH*6012AL*+UI | 59TN6B120C24**22 | 34600 | 20.5 |  | 13 | 11 |  | 34800 | 30400 | 87.36% | 34600 | 19 | 12 | 8 | 34600 |  |  |  | Residential | 720 | No | 2.88
206788795 | Central Heat Pump | CARRIER | HRCU-A-CB (Split System: Heat Pump with Remote Outdoor Unit-Air-Source) | 25VNA436A*031* |  |  | CSPH*6012AL*+UI | 59MN7B080C17**14 | 34200 | 20 |  | 12.5 | 10.5 |  | 33800 | 30600 | 90.53% | 34200 | 18.5 | 11.7 | 8 | 35000 |  |  |  | Residential | 712.5 | No | 2.85
206788798 | Central Heat Pump | CARRIER | HRCU-A-CB (Split System: Heat Pump with Remote Outdoor Unit-Air-Source) | 25VNA436A*031* |  |  | CSPH*6012AL*+UI | 59MN7B120C24**22 | 34400 | 20.5 |  | 12.5 | 10.5 |  | 34800 | 30400 | 87.36% | 34400 | 18.5 | 12 | 8 | 34600 |  |  |  | Residential | 717.5 | No | 2.87
206788801 | Central Heat Pump | CARRIER | HRCU-A-CB (Split System: Heat Pump with Remote Outdoor Unit-Air-Source) | 25VNA436A*031* |  |  | CSPH*6012AL*+UI | 58TN*A090C17**16 | 34600 | 21 |  | 13 | 11 |  | 34000 | 30400 | 89.41% | 34600 | 19.5 | 12 | 8 | 34600 |  |  |  | Residential | 720 | No | 2.88
206788803 | Central Heat Pump | CARRIER | HRCU-A-CB (Split System: Heat Pump with Remote Outdoor Unit-Air-Source) | 25VNA436A*031* |  |  | CSPH*6012AL*+UI | 59MN7B060C21**20 | 34400 | 20 |  | 12.5 | 10.5 |  | 35200 | 30600 | 86.93% | 34400 | 18.5 | 11.7 | 8 | 34800 |  |  |  | Residential | 717.5 | No | 2.87
206788806 | Central Heat Pump | CARRIER | HRCU-A-CB (Split System: Heat Pump with Remote Outdoor Unit-Air-Source) | 25VNA436A*031* |  |  | CAP**3721AL*+UI | 58CU*A040C17**12 | 34400 | 21 |  | 12.5 | 11 |  | 34000 | 31000 | 91.18% | 34400 | 19.5 | 12.5 | 8.5 | 35000 |  |  |  | Residential | 717.5 | No | 2.87
206788807 | Central Heat Pump | CARRIER | HRCU-A-CB (Split System: Heat Pump with Remote Outdoor Unit-Air-Source) | 25VNA436A*031* |  |  | CAP**3721AL*+UI | 58CU*A060C17**16 | 34400 | 21 |  | 12.5 | 11 |  | 34000 | 31000 | 91.18% | 34400 | 19.5 | 12 | 8.5 | 35200 |  |  |  | Residential | 717.5 | No | 2.87
206788808 | Central Heat Pump | CARRIER | HRCU-A-CB (Split System: Heat Pump with Remote Outdoor Unit-Air-Source) | 25VNA436A*031* |  |  | CAP**3721AL*+UI | 58CU*A100C21**20 | 34400 | 20 |  | 12.5 | 11 |  | 34400 | 31000 | 90.12% | 34400 | 19 | 12 | 8.5 | 35200 |  |  |  | Residential | 717.5 | No | 2.87
206788815 | Central Heat Pump | CARRIER | HRCU-A-CB (Split System: Heat Pump with Remote Outdoor Unit-Air-Source) | 25VNA436A*031* |  |  | CAP**4321AL*+UI | 58CU*A040C17**12 | 34400 | 21 |  | 12.5 | 11 |  | 34200 | 31000 | 90.64% | 34400 | 19.5 | 12.5 | 8.5 | 35000 |  |  |  | Residential | 717.5 | No | 2.87
206788816 | Central Heat Pump | CARRIER | HRCU-A-CB (Split System: Heat Pump with Remote Outdoor Unit-Air-Source) | 25VNA436A*031* |  |  | CAP**4321AL*+UI | 58CU*A060C17**16 | 34400 | 21 |  | 12.5 | 11 |  | 34200 | 31000 | 90.64% | 34400 | 19.5 | 12 | 8.5 | 35200 |  |  |  | Residential | 717.5 | No | 2.87
206788818 | Central Heat Pump | CARRIER | HRCU-A-CB (Split System: Heat Pump with Remote Outdoor Unit-Air-Source) | 25VNA436A*031* |  |  | CAP**4321AL*+UI | 58CU*A100C21**20 | 34400 | 21 |  | 12.5 | 11 |  | 34600 | 31000 | 89.6% | 34400 | 19 | 12 | 8.5 | 35200 |  |  |  | Residential | 717.5 | No | 2.87
206788819 | Central Heat Pump | CARRIER | HRCU-A-CB (Split System: Heat Pump with Remote Outdoor Unit-Air-Source) | 25VNA436A*031* |  |  | CAP**4821AL*+UI | 58CU*A040C17**12 | 33800 | 21 |  | 12.5 | 11 |  | 34400 | 30800 | 89.53% | 33800 | 20 | 12 | 8.5 | 34800 |  |  |  | Residential | 705 | No | 2.82
206788820 | Central Heat Pump | CARRIER | HRCU-A-CB (Split System: Heat Pump with Remote Outdoor Unit-Air-Source) | 25VNA436A*031* |  |  | CAP**4821AL*+UI | 58CU*A060C17**16 | 33800 | 21 |  | 12.5 | 11 |  | 34400 | 30800 | 89.53% | 33600 | 19.5 | 12 | 8 | 35000 |  |  |  | Residential | 700 | No | 2.8
206788822 | Central Heat Pump | CARRIER | HRCU-A-CB (Split System: Heat Pump with Remote Outdoor Unit-Air-Source) | 25VNA436A*031* |  |  | CAP**4821AL*+UI | 58CU*A100C21**20 | 33800 | 21 |  | 12.5 | 11 |  | 33400 | 30800 | 92.22% | 33600 | 19.5 | 12 | 8 | 35000 |  |  |  | Residential | 700 | No | 2.8
206788824 | Central Heat Pump | CARRIER | HRCU-A-CB (Split System: Heat Pump with Remote Outdoor Unit-Air-Source) | 25VNA436A*031* |  |  | CAP**4824AL*+UI | 58CU*A100C21**20 | 33800 | 21 |  | 12.5 | 11 |  | 34000 | 30800 | 90.59% | 33800 | 19.5 | 12 | 8 | 34800 |  |  |  | Residential | 705 | No | 2.82
206788825 | Central Heat Pump | CARRIER | HRCU-A-CB (Split System: Heat Pump with Remote Outdoor Unit-Air-Source) | 25VNA436A*031* |  |  | CNPV*4217AL*+UI | 58CU*A040C17**12 | 33400 | 20 |  | 13 | 10 |  | 32400 | 31400 | 96.91% | 33400 | 19.5 | 12 | 8 | 35200 |  |  |  | Residential | 695 | No | 2.78
206788826 | Central Heat Pump | CARRIER | HRCU-A-CB (Split System: Heat Pump with Remote Outdoor Unit-Air-Source) | 25VNA436A*031* |  |  | CNPV*4217AL*+UI | 58CU*A060C17**16 | 33400 | 20 |  | 13 | 10.5 |  | 32000 | 31400 | 98.12% | 33400 | 19.5 | 12 | 8 | 35400 |  |  |  | Residential | 695 | No | 2.78
206788828 | Central Heat Pump | CARRIER | HRCU-A-CB (Split System: Heat Pump with Remote Outdoor Unit-Air-Source) | 25VNA436A*031* |  |  | CNPV*4221AL*+UI | 58CU*A100C21**20 | 33200 | 20 |  | 12.5 | 10 |  | 32200 | 31400 | 97.52% | 33000 | 19 | 12 | 8 | 35400 |  |  |  | Residential | 687.5 | No | 2.75
206788830 | Central Heat Pump | CARRIER | HRCU-A-CB (Split System: Heat Pump with Remote Outdoor Unit-Air-Source) | 25VNA436A*031* |  |  | CNPV*4821AL*+UI | 58CU*A100C21**20 | 33800 | 20 |  | 13 | 10 |  | 34400 | 31200 | 90.7% | 33800 | 19.5 | 12.5 | 8 | 35200 |  |  |  | Residential | 705 | No | 2.82
206788837 | Central Heat Pump | CARRIER | HRCU-A-CB (Split System: Heat Pump with Remote Outdoor Unit-Air-Source) | 25VNA436A*031* |  |  | CSPH*4212AL*+UI | 58CU*A100C21**20 | 34000 | 19 |  | 12.5 | 10.5 |  | 34600 | 31200 | 90.17% | 33800 | 18.5 | 11.7 | 8 | 35200 |  |  |  | Residential | 705 | No | 2.82
206788838 | Central Heat Pump | CARRIER | HRCU-A-CB (Split System: Heat Pump with Remote Outdoor Unit-Air-Source) | 25VNA436A*031* |  |  | CSPH*4812AL*+UI | 58CU*A040C17**12 | 34200 | 20 |  | 12.5 | 10 |  | 34000 | 31000 | 91.18% | 34200 | 19 | 12 | 8 | 35000 |  |  |  | Residential | 712.5 | No | 2.85
206788839 | Central Heat Pump | CARRIER | HRCU-A-CB (Split System: Heat Pump with Remote Outdoor Unit-Air-Source) | 25VNA436A*031* |  |  | CSPH*4812AL*+UI | 58CU*A060C17**16 | 34200 | 20 |  | 12.5 | 10 |  | 34200 | 31200 | 91.23% | 34000 | 19 | 11.7 | 8 | 35000 |  |  |  | Residential | 707.5 | No | 2.83
206788841 | Central Heat Pump | CARRIER | HRCU-A-CB (Split System: Heat Pump with Remote Outdoor Unit-Air-Source) | 25VNA436A*031* |  |  | CSPH*4812AL*+UI | 58CU*A100C21**20 | 34200 | 20 |  | 12.5 | 10 |  | 34400 | 31200 | 90.7% | 34000 | 18.5 | 11.7 | 8 | 35000 |  |  |  | Residential | 707.5 | No | 2.83
206788844 | Central Heat Pump | CARRIER | HRCU-A-CB (Split System: Heat Pump with Remote Outdoor Unit-Air-Source) | 25VNA436A*031* |  |  | CAP**3721AL*+UI | 59CU5A080C21**20 | 34400 | 21 |  | 12.5 | 11 |  | 34400 | 30800 | 89.53% | 34400 | 19.5 | 12.5 | 8.5 | 35000 |  |  |  | Residential | 717.5 | No | 2.87
206788845 | Central Heat Pump | CARRIER | HRCU-A-CB (Split System: Heat Pump with Remote Outdoor Unit-Air-Source) | 25VNA436A*031* |  |  | CAP**3721AL*+UI | 59CU5A100C21**22 | 34600 | 21 |  | 13 | 11 |  | 34400 | 30800 | 89.53% | 34600 | 19.5 | 12.5 | 8.5 | 35000 |  |  |  | Residential | 720 | No | 2.88
206788848 | Central Heat Pump | CARRIER | HRCU-A-CB (Split System: Heat Pump with Remote Outdoor Unit-Air-Source) | 25VNA436A*031* |  |  | CAP**4221AL*+UI | 59CU5A100C21**22 | 33200 | 20 |  | 12.5 | 10.5 |  | 31800 | 31400 | 98.74% | 33200 | 19.5 | 12 | 8 | 35400 |  |  |  | Residential | 692.5 | No | 2.77
206788850 | Central Heat Pump | CARRIER | HRCU-A-CB (Split System: Heat Pump with Remote Outdoor Unit-Air-Source) | 25VNA436A*031* |  |  | CAP**4224AL*+UI | 59CU5A100C21**22 | 33200 | 21 |  | 12.5 | 10.5 |  | 31800 | 31400 | 98.74% | 33200 | 19.5 | 12 | 8 | 35400 |  |  |  | Residential | 692.5 | No | 2.77
206788852 | Central Heat Pump | CARRIER | HRCU-A-CB (Split System: Heat Pump with Remote Outdoor Unit-Air-Source) | 25VNA436A*031* |  |  | CAP**4321AL*+UI | 59CU5A080C21**20 | 34400 | 21 |  | 12.5 | 11 |  | 33400 | 30800 | 92.22% | 34600 | 19.5 | 12.5 | 8.5 | 35000 |  |  |  | Residential | 720 | No | 2.88
206788853 | Central Heat Pump | CARRIER | HRCU-A-CB (Split System: Heat Pump with Remote Outdoor Unit-Air-Source) | 25VNA436A*031* |  |  | CAP**4321AL*+UI | 59CU5A100C21**22 | 34600 | 21 |  | 13 | 11 |  | 33400 | 30800 | 92.22% | 34600 | 19.5 | 12.5 | 8.5 | 35000 |  |  |  | Residential | 720 | No | 2.88
206788855 | Central Heat Pump | CARRIER | HRCU-A-CB (Split System: Heat Pump with Remote Outdoor Unit-Air-Source) | 25VNA436A*031* |  |  | CAP**4821AL*+UI | 59CU5A080C21**20 | 33800 | 21 |  | 12.5 | 11 |  | 34600 | 30800 | 89.02% | 33800 | 19.5 | 12.5 | 8.5 | 34800 |  |  |  | Residential | 705 | No | 2.82
206788857 | Central Heat Pump | CARRIER | HRCU-A-CB (Split System: Heat Pump with Remote Outdoor Unit-Air-Source) | 25VNA436A*031* |  |  | CAP**4824AL*+UI | 59CU5A080C21**20 | 33800 | 21 |  | 12.5 | 11 |  | 34600 | 30800 | 89.02% | 33800 | 19.5 | 12.5 | 8.5 | 34800 |  |  |  | Residential | 705 | No | 2.82
206788858 | Central Heat Pump | CARRIER | HRCU-A-CB (Split System: Heat Pump with Remote Outdoor Unit-Air-Source) | 25VNA436A*031* |  |  | CAP**4824AL*+UI | 59CU5A100C21**22 | 33800 | 21 |  | 13 | 11 |  | 34400 | 30800 | 89.53% | 33800 | 19.5 | 12.5 | 8.5 | 34800 |  |  |  | Residential | 705 | No | 2.82
206788860 | Central Heat Pump | CARRIER | HRCU-A-CB (Split System: Heat Pump with Remote Outdoor Unit-Air-Source) | 25VNA436A*031* |  |  | CNPV*4221AL*+UI | 59CU5A080C21**20 | 33200 | 20 |  | 12.5 | 10 |  | 32200 | 31400 | 97.52% | 33200 | 19 | 12 | 8 | 35200 |  |  |  | Residential | 692.5 | No | 2.77
206788861 | Central Heat Pump | CARRIER | HRCU-A-CB (Split System: Heat Pump with Remote Outdoor Unit-Air-Source) | 25VNA436A*031* |  |  | CNPV*4221AL*+UI | 59CU5A100C21**22 | 33200 | 20 |  | 13 | 10.5 |  | 32000 | 31400 | 98.12% | 33200 | 19.5 | 12 | 8 | 35200 |  |  |  | Residential | 692.5 | No | 2.77
206788862 | Central Heat Pump | CARRIER | HRCU-A-CB (Split System: Heat Pump with Remote Outdoor Unit-Air-Source) | 25VNA436A*031* |  |  | CNPV*4821AL*+UI | 59CU5A080C21**20 | 33800 | 21 |  | 13 | 10 |  | 34600 | 31000 | 89.6% | 33800 | 19.5 | 12.5 | 8 | 35000 |  |  |  | Residential | 705 | No | 2.82
206788863 | Central Heat Pump | CARRIER | HRCU-A-CB (Split System: Heat Pump with Remote Outdoor Unit-Air-Source) | 25VNA436A*031* |  |  | CNPV*4821AL*+UI | 59CU5A100C21**22 | 33800 | 21 |  | 13 | 10 |  | 33400 | 31000 | 92.81% | 33800 | 19.5 | 12.5 | 8 | 35000 |  |  |  | Residential | 705 | No | 2.82
206788868 | Central Heat Pump | CARRIER | HRCU-A-CB (Split System: Heat Pump with Remote Outdoor Unit-Air-Source) | 25VNA436A*031* |  |  | CSPH*4212AL*+UI | 59CU5A080C21**20 | 34000 | 20 |  | 12.5 | 10.5 |  | 34400 | 31200 | 90.7% | 34000 | 18.5 | 12 | 8 | 35200 |  |  |  | Residential | 707.5 | No | 2.83
206788869 | Central Heat Pump | CARRIER | HRCU-A-CB (Split System: Heat Pump with Remote Outdoor Unit-Air-Source) | 25VNA436A*031* |  |  | CSPH*4212AL*+UI | 59CU5A100C21**22 | 34000 | 20 |  | 12.5 | 10 |  | 33400 | 31200 | 93.41% | 34000 | 18.5 | 12 | 8 | 35000 |  |  |  | Residential | 707.5 | No | 2.83
206788871 | Central Heat Pump | CARRIER | HRCU-A-CB (Split System: Heat Pump with Remote Outdoor Unit-Air-Source) | 25VNA436A*031* |  |  | CSPH*4812AL*+UI | 59CU5A080C21**20 | 34200 | 20 |  | 12.5 | 10 |  | 34400 | 31000 | 90.12% | 34200 | 19 | 12 | 8 | 35000 |  |  |  | Residential | 712.5 | No | 2.85
206788872 | Central Heat Pump | CARRIER | HRCU-A-CB (Split System: Heat Pump with Remote Outdoor Unit-Air-Source) | 25VNA436A*031* |  |  | CSPH*4812AL*+UI | 59CU5A100C21**22 | 34200 | 20 |  | 12.5 | 10 |  | 33400 | 31000 | 92.81% | 34200 | 19 | 12 | 8 | 35000 |  |  |  | Residential | 712.5 | No | 2.85
206788875 | Central Heat Pump | CARRIER | HRCU-A-CB (Split System: Heat Pump with Remote Outdoor Unit-Air-Source) | 25VNA436A*031* |  |  | CAP**6121AL*+UI | 58TN*A045C17**12 | 34400 | 21 |  | 12.5 | 10.5 |  | 34000 | 30600 | 90% | 34400 | 19 | 11.7 | 8 | 35000 |  |  |  | Residential | 717.5 | No | 2.87
206788898 | Central Heat Pump | CARRIER | HRCU-A-CB (Split System: Heat Pump with Remote Outdoor Unit-Air-Source) | 25VNA436A*031* |  |  | CSPH*6012AL*+UI | 58TN*A070C14**12 | 34400 | 20.5 |  | 12.5 | 10.5 |  | 33000 | 30600 | 92.73% | 34400 | 19.5 | 12 | 8 | 34800 |  |  |  | Residential | 717.5 | No | 2.87
206788899 | Central Heat Pump | CARRIER | HRCU-A-CB (Split System: Heat Pump with Remote Outdoor Unit-Air-Source) | 25VNA448A*031* |  |  | FE4ANB006L+UI |  | 46000 | 22 |  | 13.5 | 11 |  | 46000 | 42500 | 92.39% | 46000 | 22 | 13 | 9 | 45500 |  |  |  | Residential | 957.5 | No | 3.83
206788900 | Central Heat Pump | CARRIER | HRCU-A-CB (Split System: Heat Pump with Remote Outdoor Unit-Air-Source) | 25VNA448A*031* |  |  | FE4AN(B,F)005L+UI |  | 45500 | 22 |  | 13 | 10.5 |  | 45000 | 43000 | 95.56% | 45000 | 22 | 12.3 | 9 | 46000 |  |  |  | Residential | 937.5 | No | 3.75
206788903 | Central Heat Pump | CARRIER | HRCU-A-CB (Split System: Heat Pump with Remote Outdoor Unit-Air-Source) | 25VNA448A*031* |  |  | CAP**4824AL*+UI | 58TN*A135C24**22 | 44500 | 21 |  | 12.5 | 10.5 |  | 46500 | 43000 | 92.47% | 44000 | 21 | 12 | 9 | 46000 |  |  |  | Residential | 917.5 | No | 3.67
206788904 | Central Heat Pump | CARRIER | HRCU-A-CB (Split System: Heat Pump with Remote Outdoor Unit-Air-Source) | 25VNA448A*031* |  |  | CAP**6024AL*+UI | 58TN*A135C24**22 | 45500 | 21 |  | 12.5 | 10.5 |  | 46000 | 43000 | 93.48% | 45000 | 21.5 | 12.5 | 9 | 45500 |  |  |  | Residential | 937.5 | No | 3.75
206788905 | Central Heat Pump | CARRIER | HRCU-A-CB (Split System: Heat Pump with Remote Outdoor Unit-Air-Source) | 25VNA448A*031* |  |  | CAP**6121AL*+UI | 58TN*A090C21**20 | 46000 | 21 |  | 12.5 | 10.5 |  | 46500 | 43500 | 93.55% | 45500 | 21.5 | 12 | 9 | 46000 |  |  |  | Residential | 947.5 | No | 3.79
206788907 | Central Heat Pump | CARRIER | HRCU-A-CB (Split System: Heat Pump with Remote Outdoor Unit-Air-Source) | 25VNA448A*031* |  |  | CAP**6124AL*+UI | 58TN*A135C24**22 | 46000 | 21 |  | 12.5 | 11 |  | 46500 | 43000 | 92.47% | 45500 | 21.5 | 12.3 | 9 | 46000 |  |  |  | Residential | 947.5 | No | 3.79
206788910 | Central Heat Pump | CARRIER | HRCU-A-CB (Split System: Heat Pump with Remote Outdoor Unit-Air-Source) | 25VNA448A*031* |  |  | CSPH*6012AL*+UI | 58TN*A090C21**20 | 45500 | 21 |  | 12.5 | 10 |  | 42500 | 43000 | 101.2% | 45000 | 20.5 | 11.7 | 8.5 | 46000 |  |  |  | Residential | 937.5 | No | 3.75
206788911 | Central Heat Pump | CARRIER | HRCU-A-CB (Split System: Heat Pump with Remote Outdoor Unit-Air-Source) | 25VNA448A*031* |  |  | CSPH*6012AL*+UI | 58TN*A135C24**22 | 45500 | 21 |  | 12.5 | 10 |  | 43500 | 43000 | 98.85% | 45500 | 20.5 | 12.3 | 8.5 | 46000 |  |  |  | Residential | 947.5 | No | 3.79
206788918 | Central Heat Pump | CARRIER | HRCU-A-CB (Split System: Heat Pump with Remote Outdoor Unit-Air-Source) | 25VNA448A*031* |  |  | CAP**6024AL*+UI | 59MN7B120C24**22 | 45000 | 21 |  | 12.5 | 10.5 |  | 46500 | 43500 | 93.55% | 44500 | 21 | 11.7 | 9 | 46000 |  |  |  | Residential | 927.5 | No | 3.71
206788919 | Central Heat Pump | CARRIER | HRCU-A-CB (Split System: Heat Pump with Remote Outdoor Unit-Air-Source) | 25VNA448A*031* |  |  | CAP**6121AL*+UI | 59MN7B100C21**22 | 46000 | 21 |  | 12.5 | 10.5 |  | 46500 | 43500 | 93.55% | 45500 | 21 | 12 | 9 | 46000 |  |  |  | Residential | 947.5 | No | 3.79
206788921 | Central Heat Pump | CARRIER | HRCU-A-CB (Split System: Heat Pump with Remote Outdoor Unit-Air-Source) | 25VNA448A*031* |  |  | CAP**6124AL*+UI | 59MN7B120C24**22 | 46000 | 21 |  | 12.5 | 11 |  | 46500 | 43500 | 93.55% | 45500 | 21 | 11.7 | 9 | 46000 |  |  |  | Residential | 947.5 | No | 3.79
206788926 | Central Heat Pump | CARRIER | HRCU-A-CB (Split System: Heat Pump with Remote Outdoor Unit-Air-Source) | 25VNA448A*031* |  |  | CSPH*6012AL*+UI | 59MN7B100C21**22 | 45500 | 20 |  | 12.5 | 10 |  | 46500 | 43000 | 92.47% | 45000 | 20.5 | 11.7 | 8.5 | 46000 |  |  |  | Residential | 937.5 | No | 3.75
206788927 | Central Heat Pump | CARRIER | HRCU-A-CB (Split System: Heat Pump with Remote Outdoor Unit-Air-Source) | 25VNA448A*031* |  |  | CSPH*6012AL*+UI | 59MN7B120C24**22 | 45500 | 20 |  | 12.5 | 10 |  | 46500 | 43500 | 93.55% | 45000 | 20 | 11.7 | 8.5 | 46000 |  |  |  | Residential | 937.5 | No | 3.75
206788929 | Central Heat Pump | CARRIER | HRCU-A-CB (Split System: Heat Pump with Remote Outdoor Unit-Air-Source) | 25VNA448A*031* |  |  | CAP**4824AL*+UI | 59TN6B120C24**22 | 44000 | 21 |  | 12.5 | 10.5 |  | 47000 | 43500 | 92.55% | 44000 | 21 | 11.7 | 9 | 46500 |  |  |  | Residential | 917.5 | No | 3.67
206788931 | Central Heat Pump | CARRIER | HRCU-A-CB (Split System: Heat Pump with Remote Outdoor Unit-Air-Source) | 25VNA448A*031* |  |  | CAP**6024AL*+UI | 59TN6B120C24**22 | 45000 | 21 |  | 12.5 | 10.5 |  | 46500 | 43000 | 92.47% | 44500 | 21.5 | 12 | 9 | 46000 |  |  |  | Residential | 927.5 | No | 3.71
206788933 | Central Heat Pump | CARRIER | HRCU-A-CB (Split System: Heat Pump with Remote Outdoor Unit-Air-Source) | 25VNA448A*031* |  |  | CAP**6121AL*+UI | 59TN6B100C21**22 | 46000 | 21 |  | 12.5 | 11 |  | 46500 | 43500 | 93.55% | 45500 | 21 | 12 | 9 | 46000 |  |  |  | Residential | 947.5 | No | 3.79
206788934 | Central Heat Pump | CARRIER | HRCU-A-CB (Split System: Heat Pump with Remote Outdoor Unit-Air-Source) | 25VNA448A*031* |  |  | CAP**6124AL*+UI | 59TN6B120C24**22 | 46000 | 21 |  | 12.5 | 11 |  | 46500 | 43000 | 92.47% | 45500 | 21.5 | 12.3 | 9 | 46000 |  |  |  | Residential | 947.5 | No | 3.79
206788939 | Central Heat Pump | CARRIER | HRCU-A-CB (Split System: Heat Pump with Remote Outdoor Unit-Air-Source) | 25VNA448A*031* |  |  | CSPH*6012AL*+UI | 59TN6B120C24**22 | 45500 | 21 |  | 12.5 | 10 |  | 46500 | 43000 | 92.47% | 45000 | 20.5 | 12 | 8.5 | 46000 |  |  |  | Residential | 937.5 | No | 3.75
206788941 | Central Heat Pump | CARRIER | HRCU-A-CB (Split System: Heat Pump with Remote Outdoor Unit-Air-Source) | 25VNA448A*031* |  |  | CSPH*6012AL*+UI | 59TN6B100C21**22 | 45500 | 20 |  | 12.5 | 10 |  | 42500 | 43000 | 101.2% | 45000 | 20.5 | 11.7 | 8.5 | 46000 |  |  |  | Residential | 937.5 | No | 3.75
206788947 | Central Heat Pump | CARRIER | HRCU-A-CB (Split System: Heat Pump with Remote Outdoor Unit-Air-Source) | 25VNA448A*031* |  |  | CAP**6024AL*+UI | 58CU*A100C21**20 | 45000 | 21 |  | 12.5 | 11 |  | 46500 | 43500 | 93.55% | 44500 | 21 | 11.7 | 9 | 46000 |  |  |  | Residential | 927.5 | No | 3.71
206788951 | Central Heat Pump | CARRIER | HRCU-A-CB (Split System: Heat Pump with Remote Outdoor Unit-Air-Source) | 25VNA448A*031* |  |  | CAP**6124AL*+UI | 58CU*A100C21**20 | 46000 | 21 |  | 12.5 | 11 |  | 46500 | 43500 | 93.55% | 45500 | 21.5 | 12 | 9 | 46000 |  |  |  | Residential | 947.5 | No | 3.79
206788961 | Central Heat Pump | CARRIER | HRCU-A-CB (Split System: Heat Pump with Remote Outdoor Unit-Air-Source) | 25VNA448A*031* |  |  | CAP**6024AL*+UI | 59CU5A100C21**22 | 45000 | 21 |  | 12.5 | 11 |  | 45500 | 43000 | 94.51% | 45000 | 21.5 | 12 | 9 | 45500 |  |  |  | Residential | 937.5 | No | 3.75
206788962 | Central Heat Pump | CARRIER | HRCU-A-CB (Split System: Heat Pump with Remote Outdoor Unit-Air-Source) | 25VNA448A*031* |  |  | CAP**6121AL*+UI | 59CU5A080C21**20 | 46000 | 21 |  | 12.5 | 11 |  | 46000 | 43500 | 94.57% | 45500 | 21 | 12 | 9 | 46000 |  |  |  | Residential | 947.5 | No | 3.79
206788963 | Central Heat Pump | CARRIER | HRCU-A-CB (Split System: Heat Pump with Remote Outdoor Unit-Air-Source) | 25VNA448A*031* |  |  | CAP**6121AL*+UI | 59CU5A100C21**22 | 46000 | 21 |  | 12.5 | 11 |  | 46000 | 43000 | 93.48% | 45500 | 21.5 | 12.3 | 9 | 46000 |  |  |  | Residential | 947.5 | No | 3.79
206788965 | Central Heat Pump | CARRIER | HRCU-A-CB (Split System: Heat Pump with Remote Outdoor Unit-Air-Source) | 25VNA448A*031* |  |  | CAP**6124AL*+UI | 59CU5A100C21**22 | 46000 | 21 |  | 12.5 | 10.5 |  | 45500 | 43000 | 94.51% | 45500 | 21.5 | 12.3 | 9 | 46000 |  |  |  | Residential | 947.5 | No | 3.79
206788967 | Central Heat Pump | CARRIER | HRCU-A-CB (Split System: Heat Pump with Remote Outdoor Unit-Air-Source) | 25VNA448A*031* |  |  | CSPH*6012AL*+UI | 59CU5A100C21**22 | 45500 | 20 |  | 12.5 | 10.5 |  | 45500 | 43000 | 94.51% | 45000 | 20.5 | 12.3 | 8.5 | 46000 |  |  |  | Residential | 937.5 | No | 3.75
206788969 | Central Heat Pump | CARRIER | HRCU-A-CB (Split System: Heat Pump with Remote Outdoor Unit-Air-Source) | 25VNA448A*031* |  |  | CAP**6024AL*+UI | 59TN6B100C21**22 | 45000 | 20 |  | 12.5 | 11 |  | 45500 | 43000 | 94.51% | 44500 | 21 | 12 | 9 | 46000 |  |  |  | Residential | 927.5 | No | 3.71
206788970 | Central Heat Pump | CARRIER | HRCU-A-CB (Split System: Heat Pump with Remote Outdoor Unit-Air-Source) | 25VNA460A*031* |  |  | FE4ANB006L+UI |  | 58500 | 21 |  | 13 | 11 |  | 59000 | 50000 | 84.75% | 58000 | 20.5 | 13 | 9 | 59500 |  |  |  | Residential | 1207.5 | No | 4.83
206788415 | Central Heat Pump | CARRIER | HRCU-A-CB (Split System: Heat Pump with Remote Outdoor Unit-Air-Source) | 25VNA424A*031* |  |  | CSPH*3612AL*+UI | 59MN7B100C21**22 | 23400 | 21 |  | 14 | 11 |  | 24000 | 24200 | 100.8% | [8 empty] | Residential | 487.5 | No | 1.95
206788416 | Central Heat Pump | CARRIER | HRCU-A-CB (Split System: Heat Pump with Remote Outdoor Unit-Air-Source) | 25VNA424A*031* |  |  | CSPH*3612AL*+UI | 59MN7B120C24**22 | 23400 | 21 |  | 14 | 11 |  | 24000 | 24200 | 100.8% | [8 empty] | Residential | 487.5 | No | 1.95
206788419 | Central Heat Pump | CARRIER | HRCU-A-CB (Split System: Heat Pump with Remote Outdoor Unit-Air-Source) | 25VNA424A*031* |  |  | CSPH*3612AL*+UI | 58TN*A110C21**20 | 23400 | 22 |  | 14 | 11 |  | 24000 | 24200 | 100.8% | [8 empty] | Residential | 487.5 | No | 1.95
206788420 | Central Heat Pump | CARRIER | HRCU-A-CB (Split System: Heat Pump with Remote Outdoor Unit-Air-Source) | 25VNA424A*031* |  |  | CSPH*4212AL*+UI | 59MN7B060C17**14 | 23400 | 20 |  | 13 | 11 |  | 24000 | 24400 | 101.7% | [8 empty] | Residential | 487.5 | No | 1.95
206788423 | Central Heat Pump | CARRIER | HRCU-A-CB (Split System: Heat Pump with Remote Outdoor Unit-Air-Source) | 25VNA424A*031* |  |  | CSPH*4212AL*+UI | 59MN7B080C21**20 | 23400 | 21 |  | 14 | 11 |  | 24000 | 24200 | 100.8% | [8 empty] | Residential | 487.5 | No | 1.95
206788424 | Central Heat Pump | CARRIER | HRCU-A-CB (Split System: Heat Pump with Remote Outdoor Unit-Air-Source) | 25VNA424A*031* |  |  | CSPH*4212AL*+UI | 59MN7B100C21**22 | 23400 | 21 |  | 14 | 11 |  | 24000 | 24200 | 100.8% | [8 empty] | Residential | 487.5 | No | 1.95
206788425 | Central Heat Pump | CARRIER | HRCU-A-CB (Split System: Heat Pump with Remote Outdoor Unit-Air-Source) | 25VNA424A*031* |  |  | CSPH*4212AL*+UI | 59MN7B120C24**22 | 23400 | 21 |  | 14 | 11 |  | 24000 | 24200 | 100.8% | [8 empty] | Residential | 487.5 | No | 1.95
206788428 | Central Heat Pump | CARRIER | HRCU-A-CB (Split System: Heat Pump with Remote Outdoor Unit-Air-Source) | 25VNA424A*031* |  |  | CSPH*4212AL*+UI | 58TN*A110C21**20 | 23400 | 22 |  | 14 | 11 |  | 24000 | 24200 | 100.8% | [8 empty] | Residential | 487.5 | No | 1.95
206788429 | Central Heat Pump | CARRIER | HRCU-A-CB (Split System: Heat Pump with Remote Outdoor Unit-Air-Source) | 25VNA424A*031* |  |  | CSPH*4812AL*+UI | 59MN7B060C17**14 | 23400 | 21 |  | 13 | 11 |  | 24000 | 24400 | 101.7% | [8 empty] | Residential | 487.5 | No | 1.95
206788430 | Central Heat Pump | CARRIER | HRCU-A-CB (Split System: Heat Pump with Remote Outdoor Unit-Air-Source) | 25VNA424A*031* |  |  | CSPH*4812AL*+UI | 59MN7B080C17**14 | 23400 | 21 |  | 13 | 11 |  | 24000 | 24200 | 100.8% | [8 empty] | Residential | 487.5 | No | 1.95
206788431 | Central Heat Pump | CARRIER | HRCU-A-CB (Split System: Heat Pump with Remote Outdoor Unit-Air-Source) | 25VNA424A*031* |  |  | CSPH*4812AL*+UI | 59MN7B060C21**20 | 23400 | 21 |  | 13 | 11 |  | 24000 | 24200 | 100.8% | [8 empty] | Residential | 487.5 | No | 1.95
206788432 | Central Heat Pump | CARRIER | HRCU-A-CB (Split System: Heat Pump with Remote Outdoor Unit-Air-Source) | 25VNA424A*031* |  |  | CSPH*4812AL*+UI | 59MN7B080C21**20 | 23400 | 21 |  | 14 | 11 |  | 24000 | 24200 | 100.8% | [8 empty] | Residential | 487.5 | No | 1.95
206788433 | Central Heat Pump | CARRIER | HRCU-A-CB (Split System: Heat Pump with Remote Outdoor Unit-Air-Source) | 25VNA424A*031* |  |  | CSPH*4812AL*+UI | 59MN7B100C21**22 | 23400 | 21 |  | 14 | 11 |  | 24000 | 24200 | 100.8% | [8 empty] | Residential | 487.5 | No | 1.95
206788434 | Central Heat Pump | CARRIER | HRCU-A-CB (Split System: Heat Pump with Remote Outdoor Unit-Air-Source) | 25VNA424A*031* |  |  | CSPH*4812AL*+UI | 59MN7B120C24**22 | 23400 | 21 |  | 14 | 11 |  | 24000 | 24200 | 100.8% | [8 empty] | Residential | 487.5 | No | 1.95
206788435 | Central Heat Pump | CARRIER | HRCU-A-CB (Split System: Heat Pump with Remote Outdoor Unit-Air-Source) | 25VNA424A*031* |  |  | CSPH*4812AL*+UI | 58TN*A070C14**12 | 23400 | 22 |  | 14 | 11 |  | 24000 | 24200 | 100.8% | [8 empty] | Residential | 487.5 | No | 1.95
206788436 | Central Heat Pump | CARRIER | HRCU-A-CB (Split System: Heat Pump with Remote Outdoor Unit-Air-Source) | 25VNA424A*031* |  |  | CSPH*4812AL*+UI | 58TN*A090C17**16 | 23400 | 22 |  | 14 | 11 |  | 24000 | 24200 | 100.8% | [8 empty] | Residential | 487.5 | No | 1.95
206788437 | Central Heat Pump | CARRIER | HRCU-A-CB (Split System: Heat Pump with Remote Outdoor Unit-Air-Source) | 25VNA424A*031* |  |  | CSPH*4812AL*+UI | 58TN*A110C21**20 | 23400 | 22 |  | 14 | 11 |  | 24000 | 24200 | 100.8% | [8 empty] | Residential | 487.5 | No | 1.95
206788438 | Central Heat Pump | CARRIER | HRCU-A-CB (Split System: Heat Pump with Remote Outdoor Unit-Air-Source) | 25VNA424A*031* |  |  | CSPH*6012AL*+UI | 59MN7B060C17**14 | 23400 | 21 |  | 13 | 11 |  | 24000 | 24000 | 100% | [8 empty] | Residential | 487.5 | No | 1.95
206788439 | Central Heat Pump | CARRIER | HRCU-A-CB (Split System: Heat Pump with Remote Outdoor Unit-Air-Source) | 25VNA424A*031* |  |  | CSPH*6012AL*+UI | 59MN7B080C17**14 | 23400 | 21 |  | 14 | 11 |  | 24000 | 24000 | 100% | [8 empty] | Residential | 487.5 | No | 1.95
206788440 | Central Heat Pump | CARRIER | HRCU-A-CB (Split System: Heat Pump with Remote Outdoor Unit-Air-Source) | 25VNA424A*031* |  |  | CSPH*6012AL*+UI | 59MN7B060C21**20 | 23400 | 21 |  | 14 | 11 |  | 24000 | 24000 | 100% | [8 empty] | Residential | 487.5 | No | 1.95
206788441 | Central Heat Pump | CARRIER | HRCU-A-CB (Split System: Heat Pump with Remote Outdoor Unit-Air-Source) | 25VNA424A*031* |  |  | CSPH*6012AL*+UI | 59MN7B080C21**20 | 23400 | 21 |  | 14 | 11 |  | 24000 | 23800 | 99.17% | [8 empty] | Residential | 487.5 | No | 1.95
206788442 | Central Heat Pump | CARRIER | HRCU-A-CB (Split System: Heat Pump with Remote Outdoor Unit-Air-Source) | 25VNA424A*031* |  |  | CSPH*6012AL*+UI | 59MN7B100C21**22 | 23400 | 21 |  | 14 | 11 |  | 24000 | 23800 | 99.17% | [8 empty] | Residential | 487.5 | No | 1.95
206788443 | Central Heat Pump | CARRIER | HRCU-A-CB (Split System: Heat Pump with Remote Outdoor Unit-Air-Source) | 25VNA424A*031* |  |  | CSPH*6012AL*+UI | 59MN7B120C24**22 | 23400 | 21 |  | 14 | 11 |  | 24000 | 23800 | 99.17% | [8 empty] | Residential | 487.5 | No | 1.95
206788444 | Central Heat Pump | CARRIER | HRCU-A-CB (Split System: Heat Pump with Remote Outdoor Unit-Air-Source) | 25VNA424A*031* |  |  | CSPH*6012AL*+UI | 58TN*A070C14**12 | 23400 | 22 |  | 14 | 11 |  | 24000 | 24000 | 100% | [8 empty] | Residential | 487.5 | No | 1.95
206788445 | Central Heat Pump | CARRIER | HRCU-A-CB (Split System: Heat Pump with Remote Outdoor Unit-Air-Source) | 25VNA424A*031* |  |  | CSPH*6012AL*+UI | 58TN*A090C17**16 | 23400 | 22 |  | 14 | 11 |  | 24000 | 23800 | 99.17% | [8 empty] | Residential | 487.5 | No | 1.95
206788446 | Central Heat Pump | CARRIER | HRCU-A-CB (Split System: Heat Pump with Remote Outdoor Unit-Air-Source) | 25VNA424A*031* |  |  | CSPH*6012AL*+UI | 58TN*A110C21**20 | 23400 | 22 |  | 14 | 11 |  | 24000 | 23800 | 99.17% | [8 empty] | Residential | 487.5 | No | 1.95
206788453 | Central Heat Pump | CARRIER | HRCU-A-CB (Split System: Heat Pump with Remote Outdoor Unit-Air-Source) | 25VNA424A*031* |  |  | CAP**3621AL*+UI | 58TN*A070C21**20 | 23400 | 21 |  | 14 | 11 |  | 24000 | 24400 | 101.7% | [8 empty] | Residential | 487.5 | No | 1.95
206788454 | Central Heat Pump | CARRIER | HRCU-A-CB (Split System: Heat Pump with Remote Outdoor Unit-Air-Source) | 25VNA424A*031* |  |  | CAP**3621AL*+UI | 58TN*A090C21**20 | 23400 | 22 |  | 14 | 11 |  | 24000 | 24200 | 100.8% | [8 empty] | Residential | 487.5 | No | 1.95
205272287 | Central Heat Pump | CARRIER | HRCU-A-CB (Split System: Heat Pump with Remote Outdoor Unit-Air-Source) | 25VNA424A*030* |  |  | FE4ANF002L+UI |  | 23400 | 22 |  | 14 | 12 |  | 24000 | 24400 | 101.7% | [8 empty] | Residential | 487.5 | No | 1.95
205272288 | Central Heat Pump | CARRIER | HRCU-A-CB (Split System: Heat Pump with Remote Outdoor Unit-Air-Source) | 25VNA424A*030* |  |  | FE4AN(B,F)003L+UI |  | 23400 | 22 |  | 14.5 | 12 |  | 24000 | 24200 | 100.8% | [8 empty] | Residential | 487.5 | No | 1.95
205272289 | Central Heat Pump | CARRIER | HRCU-A-CB (Split System: Heat Pump with Remote Outdoor Unit-Air-Source) | 25VNA424A*030* |  |  | FE4AN(B,F)005L+UI |  | 24000 | 24 |  | 15 | 13 |  | 24000 | 23600 | 98.33% | [8 empty] | Residential | 500 | No | 2
205272290 | Central Heat Pump | CARRIER | HRCU-A-CB (Split System: Heat Pump with Remote Outdoor Unit-Air-Source) | 25VNA424A*030* |  |  | CAP**3617AL*+UI | 59MN7B060C17**14 | 23400 | 21 |  | 13 | 11 |  | 24000 | 24600 | 102.5% | [8 empty] | Residential | 487.5 | No | 1.95
205272291 | Central Heat Pump | CARRIER | HRCU-A-CB (Split System: Heat Pump with Remote Outdoor Unit-Air-Source) | 25VNA424A*030* |  |  | CAP**3617AL*+UI | 59MN7B080C17**14 | 23400 | 21 |  | 13 | 11 |  | 24000 | 24400 | 101.7% | [8 empty] | Residential | 487.5 | No | 1.95
205272292 | Central Heat Pump | CARRIER | HRCU-A-CB (Split System: Heat Pump with Remote Outdoor Unit-Air-Source) | 25VNA424A*030* |  |  | CAP**3617AL*+UI | 58TN*A070C14**12 | 23400 | 22 |  | 14 | 11 |  | 24000 | 24400 | 101.7% | [8 empty] | Residential | 487.5 | No | 1.95
205272293 | Central Heat Pump | CARRIER | HRCU-A-CB (Split System: Heat Pump with Remote Outdoor Unit-Air-Source) | 25VNA424A*030* |  |  | CAP**3617AL*+UI | 58TN*A090C17**16 | 23400 | 22 |  | 14 | 11 |  | 24000 | 24200 | 100.8% | [8 empty] | Residential | 487.5 | No | 1.95
205272294 | Central Heat Pump | CARRIER | HRCU-A-CB (Split System: Heat Pump with Remote Outdoor Unit-Air-Source) | 25VNA424A*030* |  |  | CAP**3621AL*+UI | 59MN7B060C17**14 | 23400 | 21 |  | 13 | 11 |  | 24000 | 24400 | 101.7% | [8 empty] | Residential | 487.5 | No | 1.95
205272295 | Central Heat Pump | CARRIER | HRCU-A-CB (Split System: Heat Pump with Remote Outdoor Unit-Air-Source) | 25VNA424A*030* |  |  | CAP**3621AL*+UI | 59MN7B080C17**14 | 23400 | 21 |  | 13 | 11 |  | 24000 | 24400 | 101.7% | [8 empty] | Residential | 487.5 | No | 1.95
205272296 | Central Heat Pump | CARRIER | HRCU-A-CB (Split System: Heat Pump with Remote Outdoor Unit-Air-Source) | 25VNA424A*030* |  |  | CAP**3621AL*+UI | 59MN7B060C21**20 | 23400 | 21 |  | 13 | 11 |  | 24000 | 24400 | 101.7% | [8 empty] | Residential | 487.5 | No | 1.95
205272297 | Central Heat Pump | CARRIER | HRCU-A-CB (Split System: Heat Pump with Remote Outdoor Unit-Air-Source) | 25VNA424A*030* |  |  | CAP**3621AL*+UI | 59MN7B080C21**20 | 23400 | 22 |  | 14 | 11 |  | 24000 | 24200 | 100.8% | [8 empty] | Residential | 487.5 | No | 1.95
205272298 | Central Heat Pump | CARRIER | HRCU-A-CB (Split System: Heat Pump with Remote Outdoor Unit-Air-Source) | 25VNA424A*030* |  |  | CAP**3621AL*+UI | 59MN7B100C21**22 | 23400 | 22 |  | 14 | 11 |  | 24000 | 24200 | 100.8% | [8 empty] | Residential | 487.5 | No | 1.95
205272299 | Central Heat Pump | CARRIER | HRCU-A-CB (Split System: Heat Pump with Remote Outdoor Unit-Air-Source) | 25VNA424A*030* |  |  | CAP**3621AL*+UI | 58TN*A090C17**16 | 23400 | 22 |  | 14 | 11 |  | 24000 | 24200 | 100.8% | [8 empty] | Residential | 487.5 | No | 1.95
205272300 | Central Heat Pump | CARRIER | HRCU-A-CB (Split System: Heat Pump with Remote Outdoor Unit-Air-Source) | 25VNA424A*030* |  |  | CAP**3621AL*+UI | 58TN*A110C21**20 | 23400 | 22 |  | 14 | 11 |  | 24000 | 24200 | 100.8% | [8 empty] | Residential | 487.5 | No | 1.95
205272301 | Central Heat Pump | CARRIER | HRCU-A-CB (Split System: Heat Pump with Remote Outdoor Unit-Air-Source) | 25VNA424A*030* |  |  | CAP**4221AL*+UI | 59MN7B060C17**14 | 23400 | 21 |  | 13 | 11 |  | 24000 | 24400 | 101.7% | [8 empty] | Residential | 487.5 | No | 1.95
205272302 | Central Heat Pump | CARRIER | HRCU-A-CB (Split System: Heat Pump with Remote Outdoor Unit-Air-Source) | 25VNA424A*030* |  |  | CAP**4221AL*+UI | 59MN7B080C17**14 | 23400 | 21 |  | 13 | 11 |  | 24000 | 24400 | 101.7% | [8 empty] | Residential | 487.5 | No | 1.95
205272303 | Central Heat Pump | CARRIER | HRCU-A-CB (Split System: Heat Pump with Remote Outdoor Unit-Air-Source) | 25VNA424A*030* |  |  | CAP**4221AL*+UI | 59MN7B060C21**20 | 23400 | 21 |  | 13 | 11 |  | 24000 | 24200 | 100.8% | [8 empty] | Residential | 487.5 | No | 1.95
205272304 | Central Heat Pump | CARRIER | HRCU-A-CB (Split System: Heat Pump with Remote Outdoor Unit-Air-Source) | 25VNA424A*030* |  |  | CAP**4221AL*+UI | 59MN7B080C21**20 | 23400 | 22 |  | 14 | 11 |  | 24000 | 24200 | 100.8% | [8 empty] | Residential | 487.5 | No | 1.95
205272305 | Central Heat Pump | CARRIER | HRCU-A-CB (Split System: Heat Pump with Remote Outdoor Unit-Air-Source) | 25VNA424A*030* |  |  | CAP**4221AL*+UI | 59MN7B100C21**22 | 23400 | 22 |  | 14 | 11 |  | 24000 | 24200 | 100.8% | [8 empty] | Residential | 487.5 | No | 1.95
205272306 | Central Heat Pump | CARRIER | HRCU-A-CB (Split System: Heat Pump with Remote Outdoor Unit-Air-Source) | 25VNA424A*030* |  |  | CAP**4221AL*+UI | 58TN*A090C17**16 | 23400 | 22 |  | 14 | 11 |  | 24000 | 24200 | 100.8% | [8 empty] | Residential | 487.5 | No | 1.95
205272307 | Central Heat Pump | CARRIER | HRCU-A-CB (Split System: Heat Pump with Remote Outdoor Unit-Air-Source) | 25VNA424A*030* |  |  | CAP**4221AL*+UI | 58TN*A110C21**20 | 23400 | 22 |  | 14 | 11 |  | 24000 | 24200 | 100.8% | [8 empty] | Residential | 487.5 | No | 1.95
205272308 | Central Heat Pump | CARRIER | HRCU-A-CB (Split System: Heat Pump with Remote Outdoor Unit-Air-Source) | 25VNA424A*030* |  |  | CAP**4224AL*+UI | 59MN7B060C21**20 | 23400 | 21 |  | 13 | 11 |  | 24000 | 24200 | 100.8% | [8 empty] | Residential | 487.5 | No | 1.95
205272309 | Central Heat Pump | CARRIER | HRCU-A-CB (Split System: Heat Pump with Remote Outdoor Unit-Air-Source) | 25VNA424A*030* |  |  | CAP**4224AL*+UI | 59MN7B080C21**20 | 23400 | 22 |  | 14 | 11 |  | 24000 | 24200 | 100.8% | [8 empty] | Residential | 487.5 | No | 1.95
205272310 | Central Heat Pump | CARRIER | HRCU-A-CB (Split System: Heat Pump with Remote Outdoor Unit-Air-Source) | 25VNA424A*030* |  |  | CAP**4224AL*+UI | 59MN7B100C21**22 | 23400 | 22 |  | 14 | 11 |  | 24000 | 24200 | 100.8% | [8 empty] | Residential | 487.5 | No | 1.95
205272311 | Central Heat Pump | CARRIER | HRCU-A-CB (Split System: Heat Pump with Remote Outdoor Unit-Air-Source) | 25VNA424A*030* |  |  | CAP**4224AL*+UI | 59MN7B120C24**22 | 23400 | 22 |  | 14 | 11 |  | 24000 | 24200 | 100.8% | [8 empty] | Residential | 487.5 | No | 1.95
205272312 | Central Heat Pump | CARRIER | HRCU-A-CB (Split System: Heat Pump with Remote Outdoor Unit-Air-Source) | 25VNA424A*030* |  |  | CAP**4224AL*+UI | 58TN*A110C21**20 | 23400 | 22 |  | 14 | 11 |  | 24000 | 24200 | 100.8% | [8 empty] | Residential | 487.5 | No | 1.95
205272313 | Central Heat Pump | CARRIER | HRCU-A-CB (Split System: Heat Pump with Remote Outdoor Unit-Air-Source) | 25VNA424A*030* |  |  | CAP**4821AL*+UI | 59MN7B060C17**14 | 23400 | 21 |  | 13 | 11 |  | 24000 | 24200 | 100.8% | [8 empty] | Residential | 487.5 | No | 1.95
205272314 | Central Heat Pump | CARRIER | HRCU-A-CB (Split System: Heat Pump with Remote Outdoor Unit-Air-Source) | 25VNA424A*030* |  |  | CAP**4821AL*+UI | 59MN7B080C17**14 | 23400 | 22 |  | 14 | 11 |  | 24000 | 24000 | 100% | [8 empty] | Residential | 487.5 | No | 1.95
205272315 | Central Heat Pump | CARRIER | HRCU-A-CB (Split System: Heat Pump with Remote Outdoor Unit-Air-Source) | 25VNA424A*030* |  |  | CAP**4821AL*+UI | 59MN7B060C21**20 | 23400 | 21 |  | 14 | 11 |  | 24000 | 24000 | 100% | [8 empty] | Residential | 487.5 | No | 1.95
205272316 | Central Heat Pump | CARRIER | HRCU-A-CB (Split System: Heat Pump with Remote Outdoor Unit-Air-Source) | 25VNA424A*030* |  |  | CAP**4821AL*+UI | 59MN7B080C21**20 | 23400 | 22 |  | 14 | 11 |  | 24000 | 24000 | 100% | [8 empty] | Residential | 487.5 | No | 1.95
205272317 | Central Heat Pump | CARRIER | HRCU-A-CB (Split System: Heat Pump with Remote Outdoor Unit-Air-Source) | 25VNA424A*030* |  |  | CAP**4821AL*+UI | 59MN7B100C21**22 | 23400 | 22 |  | 14 | 11 |  | 24000 | 24000 | 100% | [8 empty] | Residential | 487.5 | No | 1.95
205272318 | Central Heat Pump | CARRIER | HRCU-A-CB (Split System: Heat Pump with Remote Outdoor Unit-Air-Source) | 25VNA424A*030* |  |  | CAP**4821AL*+UI | 58TN*A090C17**16 | 23400 | 22 |  | 14 | 11 |  | 24000 | 23800 | 99.17% | [8 empty] | Residential | 487.5 | No | 1.95
205272319 | Central Heat Pump | CARRIER | HRCU-A-CB (Split System: Heat Pump with Remote Outdoor Unit-Air-Source) | 25VNA424A*030* |  |  | CAP**4821AL*+UI | 58TN*A110C21**20 | 23400 | 22 |  | 14 | 11 |  | 24000 | 23800 | 99.17% | [8 empty] | Residential | 487.5 | No | 1.95
205272320 | Central Heat Pump | CARRIER | HRCU-A-CB (Split System: Heat Pump with Remote Outdoor Unit-Air-Source) | 25VNA424A*030* |  |  | CAP**4824AL*+UI | 59MN7B060C21**20 | 23400 | 21 |  | 14 | 11 |  | 24000 | 24000 | 100% | [8 empty] | Residential | 487.5 | No | 1.95
205272321 | Central Heat Pump | CARRIER | HRCU-A-CB (Split System: Heat Pump with Remote Outdoor Unit-Air-Source) | 25VNA424A*030* |  |  | CAP**4824AL*+UI | 59MN7B080C21**20 | 23400 | 22 |  | 14 | 11 |  | 24000 | 24000 | 100% | [8 empty] | Residential | 487.5 | No | 1.95
205272322 | Central Heat Pump | CARRIER | HRCU-A-CB (Split System: Heat Pump with Remote Outdoor Unit-Air-Source) | 25VNA424A*030* |  |  | CAP**4824AL*+UI | 59MN7B100C21**22 | 23400 | 22 |  | 14 | 11 |  | 24000 | 23800 | 99.17% | [8 empty] | Residential | 487.5 | No | 1.95
205272323 | Central Heat Pump | CARRIER | HRCU-A-CB (Split System: Heat Pump with Remote Outdoor Unit-Air-Source) | 25VNA424A*030* |  |  | CAP**4824AL*+UI | 59MN7B120C24**22 | 23400 | 22 |  | 14 | 11 |  | 24000 | 24000 | 100% | [8 empty] | Residential | 487.5 | No | 1.95
205272324 | Central Heat Pump | CARRIER | HRCU-A-CB (Split System: Heat Pump with Remote Outdoor Unit-Air-Source) | 25VNA424A*030* |  |  | CAP**4824AL*+UI | 58TN*A110C21**20 | 23400 | 22 |  | 14 | 11 |  | 24000 | 23800 | 99.17% | [8 empty] | Residential | 487.5 | No | 1.95
205272325 | Central Heat Pump | CARRIER | HRCU-A-CB (Split System: Heat Pump with Remote Outdoor Unit-Air-Source) | 25VNA424A*030* |  |  | CAP**6024AL*+UI | 59MN7B060C21**20 | 23400 | 22 |  | 14 | 11 |  | 24000 | 23800 | 99.17% | [8 empty] | Residential | 487.5 | No | 1.95
205272326 | Central Heat Pump | CARRIER | HRCU-A-CB (Split System: Heat Pump with Remote Outdoor Unit-Air-Source) | 25VNA424A*030* |  |  | CAP**6024AL*+UI | 59MN7B080C21**20 | 23400 | 22 |  | 14 | 11 |  | 24000 | 23600 | 98.33% | [8 empty] | Residential | 487.5 | No | 1.95
205272327 | Central Heat Pump | CARRIER | HRCU-A-CB (Split System: Heat Pump with Remote Outdoor Unit-Air-Source) | 25VNA424A*030* |  |  | CAP**6024AL*+UI | 59MN7B100C21**22 | 23400 | 22 |  | 14 | 11 |  | 24000 | 23600 | 98.33% | [8 empty] | Residential | 487.5 | No | 1.95
205272328 | Central Heat Pump | CARRIER | HRCU-A-CB (Split System: Heat Pump with Remote Outdoor Unit-Air-Source) | 25VNA424A*030* |  |  | CAP**6024AL*+UI | 59MN7B120C24**22 | 23400 | 22 |  | 14 | 11 |  | 24000 | 23600 | 98.33% | [8 empty] | Residential | 487.5 | No | 1.95
205272329 | Central Heat Pump | CARRIER | HRCU-A-CB (Split System: Heat Pump with Remote Outdoor Unit-Air-Source) | 25VNA424A*030* |  |  | CAP**6024AL*+UI | 58TN*A110C21**20 | 23400 | 22 |  | 14 | 11 |  | 24000 | 23600 | 98.33% | [8 empty] | Residential | 487.5 | No | 1.95
205272330 | Central Heat Pump | CARRIER | HRCU-A-CB (Split System: Heat Pump with Remote Outdoor Unit-Air-Source) | 25VNA424A*030* |  |  | CNPV*3617AL*+UI | 59MN7B060C17**14 | 23400 | 21 |  | 13 | 11 |  | 24000 | 24600 | 102.5% | [8 empty] | Residential | 487.5 | No | 1.95
205272331 | Central Heat Pump | CARRIER | HRCU-A-CB (Split System: Heat Pump with Remote Outdoor Unit-Air-Source) | 25VNA424A*030* |  |  | CNPV*3617AL*+UI | 59MN7B080C17**14 | 23400 | 21 |  | 13 | 11 |  | 24000 | 24400 | 101.7% | [8 empty] | Residential | 487.5 | No | 1.95
205272332 | Central Heat Pump | CARRIER | HRCU-A-CB (Split System: Heat Pump with Remote Outdoor Unit-Air-Source) | 25VNA424A*030* |  |  | CNPV*3617AL*+UI | 58TN*A070C14**12 | 23400 | 22 |  | 14 | 11 |  | 24000 | 24400 | 101.7% | [8 empty] | Residential | 487.5 | No | 1.95
205272333 | Central Heat Pump | CARRIER | HRCU-A-CB (Split System: Heat Pump with Remote Outdoor Unit-Air-Source) | 25VNA424A*030* |  |  | CNPV*3617AL*+UI | 58TN*A090C17**16 | 23400 | 22 |  | 14 | 11 |  | 24000 | 24200 | 100.8% | [8 empty] | Residential | 487.5 | No | 1.95
205272334 | Central Heat Pump | CARRIER | HRCU-A-CB (Split System: Heat Pump with Remote Outdoor Unit-Air-Source) | 25VNA424A*030* |  |  | CNPV*3621AL*+UI | 59MN7B060C17**14 | 23400 | 21 |  | 13 | 11 |  | 24000 | 24600 | 102.5% | [8 empty] | Residential | 487.5 | No | 1.95
205272335 | Central Heat Pump | CARRIER | HRCU-A-CB (Split System: Heat Pump with Remote Outdoor Unit-Air-Source) | 25VNA424A*030* |  |  | CNPV*3621AL*+UI | 59MN7B080C17**14 | 23400 | 21 |  | 13 | 11 |  | 24000 | 24400 | 101.7% | [8 empty] | Residential | 487.5 | No | 1.95
205272336 | Central Heat Pump | CARRIER | HRCU-A-CB (Split System: Heat Pump with Remote Outdoor Unit-Air-Source) | 25VNA424A*030* |  |  | CNPV*3621AL*+UI | 59MN7B060C21**20 | 23400 | 21 |  | 13 | 11 |  | 24000 | 24400 | 101.7% | [8 empty] | Residential | 487.5 | No | 1.95
208447887 | Central Heat Pump | CARRIER | HRCU-A-CB (Split System: Heat Pump with Remote Outdoor Unit-Air-Source) | 38MURAQ24AB3 |  |  | 40MUAAQ24XA3 |  | 24000 | 20 |  | 12.5 | 12 |  | 24000 | 19200 | 80% | 24000 | 17.4 | 11.7 | 10 | 24000 | 22600 | 94.17% | 1.91 | Residential | 500 | Yes | 2 | Both
209852178 | Central Heat Pump | CARRIER | HRCU-A-CB (Split System: Heat Pump with Remote Outdoor Unit-Air-Source) | 38MAQB24R--3 |  |  | 40MBAAQ24XA3 |  | 20800 | 20 |  | 12.5 | 10 |  | 29000 | 17500 | 60.34% | [8 empty] | Residential | 432.5 | No | 1.73
207826660 | Central Heat Pump | CARRIER | HRCU-A-CB (Split System: Heat Pump with Remote Outdoor Unit-Air-Source) | 38MARBQ24AA3 |  |  | 40MBABQ24XB3 |  | 23000 | 21 |  | 12.5 | 11.6 |  | 26000 | 16900 | 65% | 23000 | 18.4 | 11.7 | 9.3 | 26000 | 21200 | 81.54% | 1.9 | Residential | 480 | Yes | 1.92 | Both
208447885 | Central Heat Pump | CARRIER | HRCU-A-CB (Split System: Heat Pump with Remote Outdoor Unit-Air-Source) | 38MURAQ18AB3 |  |  | 40MUAAQ18XA3 |  | 18000 | 20 |  | 12.5 | 11 |  | 19000 | 13500 | 71.05% | 18000 | 18 | 12.4 | 9.3 | 19000 | 16500 | 86.84% | 2.04 | Residential | 375 | Yes | 1.5 | Both
208497406 | Central Heat Pump | CARRIER | HRCU-A-CB (Split System: Heat Pump with Remote Outdoor Unit-Air-Source) | 38MARBQ24AA3 |  |  | 40MBAAQ24XA3 |  | 22000 | 20 |  | 12.5 | 11.6 |  | 27000 | 16500 | 61.11% | [8 empty] | Residential | 457.5 | No | 1.83
207826659 | Central Heat Pump | CARRIER | HRCU-A-CB (Split System: Heat Pump with Remote Outdoor Unit-Air-Source) | 38MARBQ18AA3 |  |  | 40MBABQ18XB3 |  | 18000 | 20 |  | 12.5 | 10.8 |  | 19000 | 15400 | 81.05% | 18000 | 17.6 | 11.7 | 9.6 | 19000 | 17000 | 89.47% | 2 | Residential | 375 | Yes | 1.5 | Both
205272337 | Central Heat Pump | CARRIER | HRCU-A-CB (Split System: Heat Pump with Remote Outdoor Unit-Air-Source) | 25VNA424A*030* |  |  | CNPV*3621AL*+UI | 59MN7B080C21**20 | 23400 | 22 |  | 14 | 11 |  | 24000 | 24400 | 101.7% | [8 empty] | Residential | 487.5 | No | 1.95
205272338 | Central Heat Pump | CARRIER | HRCU-A-CB (Split System: Heat Pump with Remote Outdoor Unit-Air-Source) | 25VNA424A*030* |  |  | CNPV*3621AL*+UI | 59MN7B100C21**22 | 23400 | 22 |  | 14 | 11 |  | 24000 | 24400 | 101.7% | [8 empty] | Residential | 487.5 | No | 1.95
205272339 | Central Heat Pump | CARRIER | HRCU-A-CB (Split System: Heat Pump with Remote Outdoor Unit-Air-Source) | 25VNA424A*030* |  |  | CNPV*3621AL*+UI | 58TN*A090C17**16 | 23400 | 22 |  | 14 | 11 |  | 24000 | 24200 | 100.8% | [8 empty] | Residential | 487.5 | No | 1.95
205272340 | Central Heat Pump | CARRIER | HRCU-A-CB (Split System: Heat Pump with Remote Outdoor Unit-Air-Source) | 25VNA424A*030* |  |  | CNPV*3621AL*+UI | 58TN*A110C21**20 | 23400 | 22 |  | 14 | 11 |  | 24000 | 24200 | 100.8% | [8 empty] | Residential | 487.5 | No | 1.95
205272341 | Central Heat Pump | CARRIER | HRCU-A-CB (Split System: Heat Pump with Remote Outdoor Unit-Air-Source) | 25VNA424A*030* |  |  | CNPV*4217AL*+UI | 59MN7B060C17**14 | 23400 | 21 |  | 13 | 11 |  | 24000 | 24400 | 101.7% | [8 empty] | Residential | 487.5 | No | 1.95
205272342 | Central Heat Pump | CARRIER | HRCU-A-CB (Split System: Heat Pump with Remote Outdoor Unit-Air-Source) | 25VNA424A*030* |  |  | CNPV*4217AL*+UI | 59MN7B080C17**14 | 23400 | 21 |  | 13 | 11 |  | 24000 | 24400 | 101.7% | [8 empty] | Residential | 487.5 | No | 1.95
205272343 | Central Heat Pump | CARRIER | HRCU-A-CB (Split System: Heat Pump with Remote Outdoor Unit-Air-Source) | 25VNA424A*030* |  |  | CNPV*4217AL*+UI | 58TN*A070C14**12 | 23400 | 22 |  | 14 | 11 |  | 24000 | 24200 | 100.8% | [8 empty] | Residential | 487.5 | No | 1.95
205272344 | Central Heat Pump | CARRIER | HRCU-A-CB (Split System: Heat Pump with Remote Outdoor Unit-Air-Source) | 25VNA424A*030* |  |  | CNPV*4217AL*+UI | 58TN*A090C17**16 | 23400 | 22 |  | 14 | 11 |  | 24000 | 24200 | 100.8% | [8 empty] | Residential | 487.5 | No | 1.95
205272345 | Central Heat Pump | CARRIER | HRCU-A-CB (Split System: Heat Pump with Remote Outdoor Unit-Air-Source) | 25VNA424A*030* |  |  | CNPV*4221AL*+UI | 59MN7B060C17**14 | 23400 | 21 |  | 13 | 11 |  | 24000 | 24400 | 101.7% | [8 empty] | Residential | 487.5 | No | 1.95
205272346 | Central Heat Pump | CARRIER | HRCU-A-CB (Split System: Heat Pump with Remote Outdoor Unit-Air-Source) | 25VNA424A*030* |  |  | CNPV*4221AL*+UI | 59MN7B080C17**14 | 23400 | 21 |  | 13 | 11 |  | 24000 | 24400 | 101.7% | [8 empty] | Residential | 487.5 | No | 1.95
205272347 | Central Heat Pump | CARRIER | HRCU-A-CB (Split System: Heat Pump with Remote Outdoor Unit-Air-Source) | 25VNA424A*030* |  |  | CNPV*4221AL*+UI | 59MN7B060C21**20 | 23400 | 21 |  | 13 | 11 |  | 24000 | 24400 | 101.7% | [8 empty] | Residential | 487.5 | No | 1.95
205272348 | Central Heat Pump | CARRIER | HRCU-A-CB (Split System: Heat Pump with Remote Outdoor Unit-Air-Source) | 25VNA424A*030* |  |  | CNPV*4221AL*+UI | 59MN7B080C21**20 | 23400 | 22 |  | 14 | 11 |  | 24000 | 24200 | 100.8% | [8 empty] | Residential | 487.5 | No | 1.95
205272349 | Central Heat Pump | CARRIER | HRCU-A-CB (Split System: Heat Pump with Remote Outdoor Unit-Air-Source) | 25VNA424A*030* |  |  | CNPV*4221AL*+UI | 59MN7B100C21**22 | 23400 | 22 |  | 14 | 11 |  | 24000 | 24200 | 100.8% | [8 empty] | Residential | 487.5 | No | 1.95
205272350 | Central Heat Pump | CARRIER | HRCU-A-CB (Split System: Heat Pump with Remote Outdoor Unit-Air-Source) | 25VNA424A*030* |  |  | CNPV*4221AL*+UI | 58TN*A090C17**16 | 23400 | 22 |  | 14 | 11 |  | 24000 | 24200 | 100.8% | [8 empty] | Residential | 487.5 | No | 1.95
205272351 | Central Heat Pump | CARRIER | HRCU-A-CB (Split System: Heat Pump with Remote Outdoor Unit-Air-Source) | 25VNA424A*030* |  |  | CNPV*4221AL*+UI | 58TN*A110C21**20 | 23400 | 22 |  | 14 | 11 |  | 24000 | 24200 | 100.8% | [8 empty] | Residential | 487.5 | No | 1.95
205272352 | Central Heat Pump | CARRIER | HRCU-A-CB (Split System: Heat Pump with Remote Outdoor Unit-Air-Source) | 25VNA424A*030* |  |  | CNPV*4821AL*+UI | 59MN7B060C17**14 | 23400 | 21 |  | 13 | 11 |  | 24000 | 24400 | 101.7% | [8 empty] | Residential | 487.5 | No | 1.95
205272353 | Central Heat Pump | CARRIER | HRCU-A-CB (Split System: Heat Pump with Remote Outdoor Unit-Air-Source) | 25VNA424A*030* |  |  | CNPV*4821AL*+UI | 59MN7B080C17**14 | 23400 | 22 |  | 14 | 11 |  | 24000 | 24200 | 100.8% | [8 empty] | Residential | 487.5 | No | 1.95
205272354 | Central Heat Pump | CARRIER | HRCU-A-CB (Split System: Heat Pump with Remote Outdoor Unit-Air-Source) | 25VNA424A*030* |  |  | CNPV*4821AL*+UI | 59MN7B060C21**20 | 23400 | 21 |  | 14 | 11 |  | 24000 | 24200 | 100.8% | [8 empty] | Residential | 487.5 | No | 1.95
205272355 | Central Heat Pump | CARRIER | HRCU-A-CB (Split System: Heat Pump with Remote Outdoor Unit-Air-Source) | 25VNA424A*030* |  |  | CNPV*4821AL*+UI | 59MN7B080C21**20 | 23400 | 22 |  | 14 | 11 |  | 24000 | 24000 | 100% | [8 empty] | Residential | 487.5 | No | 1.95
205272356 | Central Heat Pump | CARRIER | HRCU-A-CB (Split System: Heat Pump with Remote Outdoor Unit-Air-Source) | 25VNA424A*030* |  |  | CNPV*4821AL*+UI | 59MN7B100C21**22 | 23400 | 22 |  | 14 | 11 |  | 24000 | 24000 | 100% | [8 empty] | Residential | 487.5 | No | 1.95
205272357 | Central Heat Pump | CARRIER | HRCU-A-CB (Split System: Heat Pump with Remote Outdoor Unit-Air-Source) | 25VNA424A*030* |  |  | CNPV*4821AL*+UI | 58TN*A090C17**16 | 23400 | 22 |  | 14 | 11 |  | 24000 | 24000 | 100% | [8 empty] | Residential | 487.5 | No | 1.95
205272358 | Central Heat Pump | CARRIER | HRCU-A-CB (Split System: Heat Pump with Remote Outdoor Unit-Air-Source) | 25VNA424A*030* |  |  | CNPV*4821AL*+UI | 58TN*A110C21**20 | 23400 | 22 |  | 14 | 11 |  | 24000 | 24000 | 100% | [8 empty] | Residential | 487.5 | No | 1.95
205272359 | Central Heat Pump | CARRIER | HRCU-A-CB (Split System: Heat Pump with Remote Outdoor Unit-Air-Source) | 25VNA424A*030* |  |  | CNPV*4824AL*+UI | 59MN7B060C21**20 | 23400 | 21 |  | 14 | 11 |  | 24000 | 24200 | 100.8% | [8 empty] | Residential | 487.5 | No | 1.95
205272360 | Central Heat Pump | CARRIER | HRCU-A-CB (Split System: Heat Pump with Remote Outdoor Unit-Air-Source) | 25VNA424A*030* |  |  | CNPV*4824AL*+UI | 59MN7B080C21**20 | 23400 | 22 |  | 14 | 11 |  | 24000 | 24000 | 100% | [8 empty] | Residential | 487.5 | No | 1.95
205272361 | Central Heat Pump | CARRIER | HRCU-A-CB (Split System: Heat Pump with Remote Outdoor Unit-Air-Source) | 25VNA424A*030* |  |  | CNPV*4824AL*+UI | 59MN7B100C21**22 | 23400 | 22 |  | 14 | 11 |  | 24000 | 24000 | 100% | [8 empty] | Residential | 487.5 | No | 1.95
205272362 | Central Heat Pump | CARRIER | HRCU-A-CB (Split System: Heat Pump with Remote Outdoor Unit-Air-Source) | 25VNA424A*030* |  |  | CNPV*4824AL*+UI | 59MN7B120C24**22 | 23400 | 22 |  | 14 | 11 |  | 24000 | 24000 | 100% | [8 empty] | Residential | 487.5 | No | 1.95
205272363 | Central Heat Pump | CARRIER | HRCU-A-CB (Split System: Heat Pump with Remote Outdoor Unit-Air-Source) | 25VNA424A*030* |  |  | CNPV*4824AL*+UI | 58TN*A110C21**20 | 23400 | 22 |  | 14 | 11 |  | 24000 | 24000 | 100% | [8 empty] | Residential | 487.5 | No | 1.95
205272364 | Central Heat Pump | CARRIER | HRCU-A-CB (Split System: Heat Pump with Remote Outdoor Unit-Air-Source) | 25VNA424A*030* |  |  | CNPV*6024AL*+UI | 59MN7B060C21**20 | 23400 | 22 |  | 14 | 11 |  | 24000 | 24000 | 100% | [8 empty] | Residential | 487.5 | No | 1.95
205272365 | Central Heat Pump | CARRIER | HRCU-A-CB (Split System: Heat Pump with Remote Outdoor Unit-Air-Source) | 25VNA424A*030* |  |  | CNPV*6024AL*+UI | 59MN7B080C21**20 | 23400 | 22 |  | 14 | 11 |  | 24000 | 23800 | 99.17% | [8 empty] | Residential | 487.5 | No | 1.95
205272366 | Central Heat Pump | CARRIER | HRCU-A-CB (Split System: Heat Pump with Remote Outdoor Unit-Air-Source) | 25VNA424A*030* |  |  | CNPV*6024AL*+UI | 59MN7B100C21**22 | 23400 | 22 |  | 14 | 11 |  | 24000 | 23800 | 99.17% | [8 empty] | Residential | 487.5 | No | 1.95
205272367 | Central Heat Pump | CARRIER | HRCU-A-CB (Split System: Heat Pump with Remote Outdoor Unit-Air-Source) | 25VNA424A*030* |  |  | CNPV*6024AL*+UI | 59MN7B120C24**22 | 23400 | 22 |  | 14 | 11 |  | 24000 | 23800 | 99.17% | [8 empty] | Residential | 487.5 | No | 1.95
205272368 | Central Heat Pump | CARRIER | HRCU-A-CB (Split System: Heat Pump with Remote Outdoor Unit-Air-Source) | 25VNA424A*030* |  |  | CNPV*6024AL*+UI | 58TN*A110C21**20 | 23400 | 22 |  | 14 | 11 |  | 24000 | 23800 | 99.17% | [8 empty] | Residential | 487.5 | No | 1.95
205272369 | Central Heat Pump | CARRIER | HRCU-A-CB (Split System: Heat Pump with Remote Outdoor Unit-Air-Source) | 25VNA424A*030* |  |  | CSPH*3612AL*+UI | 59MN7B060C17**14 | 23400 | 20 |  | 13 | 11 |  | 24000 | 24400 | 101.7% | [8 empty] | Residential | 487.5 | No | 1.95
205272370 | Central Heat Pump | CARRIER | HRCU-A-CB (Split System: Heat Pump with Remote Outdoor Unit-Air-Source) | 25VNA424A*030* |  |  | CSPH*3612AL*+UI | 59MN7B080C17**14 | 23400 | 21 |  | 13 | 11 |  | 24000 | 24400 | 101.7% | [8 empty] | Residential | 487.5 | No | 1.95
205272371 | Central Heat Pump | CARRIER | HRCU-A-CB (Split System: Heat Pump with Remote Outdoor Unit-Air-Source) | 25VNA424A*030* |  |  | CSPH*3612AL*+UI | 59MN7B060C21**20 | 23400 | 20 |  | 13 | 11 |  | 24000 | 24400 | 101.7% | [8 empty] | Residential | 487.5 | No | 1.95
205272372 | Central Heat Pump | CARRIER | HRCU-A-CB (Split System: Heat Pump with Remote Outdoor Unit-Air-Source) | 25VNA424A*030* |  |  | CSPH*3612AL*+UI | 59MN7B080C21**20 | 23400 | 21 |  | 13 | 11 |  | 24000 | 24200 | 100.8% | [8 empty] | Residential | 487.5 | No | 1.95
205272373 | Central Heat Pump | CARRIER | HRCU-A-CB (Split System: Heat Pump with Remote Outdoor Unit-Air-Source) | 25VNA424A*030* |  |  | CSPH*3612AL*+UI | 59MN7B100C21**22 | 23400 | 21 |  | 14 | 11 |  | 24000 | 24200 | 100.8% | [8 empty] | Residential | 487.5 | No | 1.95
205272374 | Central Heat Pump | CARRIER | HRCU-A-CB (Split System: Heat Pump with Remote Outdoor Unit-Air-Source) | 25VNA424A*030* |  |  | CSPH*3612AL*+UI | 59MN7B120C24**22 | 23400 | 21 |  | 14 | 11 |  | 24000 | 24200 | 100.8% | [8 empty] | Residential | 487.5 | No | 1.95
205272375 | Central Heat Pump | CARRIER | HRCU-A-CB (Split System: Heat Pump with Remote Outdoor Unit-Air-Source) | 25VNA424A*030* |  |  | CSPH*3612AL*+UI | 58TN*A070C14**12 | 23400 | 22 |  | 14 | 11 |  | 24000 | 24200 | 100.8% | [8 empty] | Residential | 487.5 | No | 1.95
205272376 | Central Heat Pump | CARRIER | HRCU-A-CB (Split System: Heat Pump with Remote Outdoor Unit-Air-Source) | 25VNA424A*030* |  |  | CSPH*3612AL*+UI | 58TN*A090C17**16 | 23400 | 22 |  | 14 | 11 |  | 24000 | 24200 | 100.8% | [8 empty] | Residential | 487.5 | No | 1.95
205272377 | Central Heat Pump | CARRIER | HRCU-A-CB (Split System: Heat Pump with Remote Outdoor Unit-Air-Source) | 25VNA424A*030* |  |  | CSPH*3612AL*+UI | 58TN*A110C21**20 | 23400 | 22 |  | 14 | 11 |  | 24000 | 24200 | 100.8% | [8 empty] | Residential | 487.5 | No | 1.95
205272378 | Central Heat Pump | CARRIER | HRCU-A-CB (Split System: Heat Pump with Remote Outdoor Unit-Air-Source) | 25VNA424A*030* |  |  | CSPH*4212AL*+UI | 59MN7B060C17**14 | 23400 | 20 |  | 13 | 11 |  | 24000 | 24400 | 101.7% | [8 empty] | Residential | 487.5 | No | 1.95
205272379 | Central Heat Pump | CARRIER | HRCU-A-CB (Split System: Heat Pump with Remote Outdoor Unit-Air-Source) | 25VNA424A*030* |  |  | CSPH*4212AL*+UI | 59MN7B080C17**14 | 23400 | 21 |  | 13 | 11 |  | 24000 | 24200 | 100.8% | [8 empty] | Residential | 487.5 | No | 1.95
205272380 | Central Heat Pump | CARRIER | HRCU-A-CB (Split System: Heat Pump with Remote Outdoor Unit-Air-Source) | 25VNA424A*030* |  |  | CSPH*4212AL*+UI | 59MN7B060C21**20 | 23400 | 20 |  | 13 | 11 |  | 24000 | 24200 | 100.8% | [8 empty] | Residential | 487.5 | No | 1.95
205272381 | Central Heat Pump | CARRIER | HRCU-A-CB (Split System: Heat Pump with Remote Outdoor Unit-Air-Source) | 25VNA424A*030* |  |  | CSPH*4212AL*+UI | 59MN7B080C21**20 | 23400 | 21 |  | 14 | 11 |  | 24000 | 24200 | 100.8% | [8 empty] | Residential | 487.5 | No | 1.95
205272382 | Central Heat Pump | CARRIER | HRCU-A-CB (Split System: Heat Pump with Remote Outdoor Unit-Air-Source) | 25VNA424A*030* |  |  | CSPH*4212AL*+UI | 59MN7B100C21**22 | 23400 | 21 |  | 14 | 11 |  | 24000 | 24000 | 100% | [8 empty] | Residential | 487.5 | No | 1.95
205272383 | Central Heat Pump | CARRIER | HRCU-A-CB (Split System: Heat Pump with Remote Outdoor Unit-Air-Source) | 25VNA424A*030* |  |  | CSPH*4212AL*+UI | 59MN7B120C24**22 | 23400 | 21 |  | 14 | 11 |  | 24000 | 24200 | 100.8% | [8 empty] | Residential | 487.5 | No | 1.95
205272384 | Central Heat Pump | CARRIER | HRCU-A-CB (Split System: Heat Pump with Remote Outdoor Unit-Air-Source) | 25VNA424A*030* |  |  | CSPH*4212AL*+UI | 58TN*A070C14**12 | 23400 | 22 |  | 14 | 11 |  | 24000 | 24200 | 100.8% | [8 empty] | Residential | 487.5 | No | 1.95
205272385 | Central Heat Pump | CARRIER | HRCU-A-CB (Split System: Heat Pump with Remote Outdoor Unit-Air-Source) | 25VNA424A*030* |  |  | CSPH*4212AL*+UI | 58TN*A090C17**16 | 23400 | 22 |  | 14 | 11 |  | 24000 | 24000 | 100% | [8 empty] | Residential | 487.5 | No | 1.95
205272386 | Central Heat Pump | CARRIER | HRCU-A-CB (Split System: Heat Pump with Remote Outdoor Unit-Air-Source) | 25VNA424A*030* |  |  | CSPH*4212AL*+UI | 58TN*A110C21**20 | 23400 | 22 |  | 14 | 11 |  | 24000 | 24000 | 100% | [8 empty] | Residential | 487.5 | No | 1.95
205272387 | Central Heat Pump | CARRIER | HRCU-A-CB (Split System: Heat Pump with Remote Outdoor Unit-Air-Source) | 25VNA424A*030* |  |  | CSPH*4812AL*+UI | 59MN7B060C17**14 | 23400 | 21 |  | 13 | 11 |  | 24000 | 24400 | 101.7% | [8 empty] | Residential | 487.5 | No | 1.95
205272388 | Central Heat Pump | CARRIER | HRCU-A-CB (Split System: Heat Pump with Remote Outdoor Unit-Air-Source) | 25VNA424A*030* |  |  | CSPH*4812AL*+UI | 59MN7B080C17**14 | 23400 | 21 |  | 13 | 11 |  | 24000 | 24200 | 100.8% | [8 empty] | Residential | 487.5 | No | 1.95
205272389 | Central Heat Pump | CARRIER | HRCU-A-CB (Split System: Heat Pump with Remote Outdoor Unit-Air-Source) | 25VNA424A*030* |  |  | CSPH*4812AL*+UI | 59MN7B060C21**20 | 23400 | 21 |  | 13 | 11 |  | 24000 | 24200 | 100.8% | [8 empty] | Residential | 487.5 | No | 1.95
205272390 | Central Heat Pump | CARRIER | HRCU-A-CB (Split System: Heat Pump with Remote Outdoor Unit-Air-Source) | 25VNA424A*030* |  |  | CSPH*4812AL*+UI | 59MN7B080C21**20 | 23400 | 21 |  | 14 | 11 |  | 24000 | 24000 | 100% | [8 empty] | Residential | 487.5 | No | 1.95
205272391 | Central Heat Pump | CARRIER | HRCU-A-CB (Split System: Heat Pump with Remote Outdoor Unit-Air-Source) | 25VNA424A*030* |  |  | CSPH*4812AL*+UI | 59MN7B100C21**22 | 23400 | 21 |  | 14 | 11 |  | 24000 | 24000 | 100% | [8 empty] | Residential | 487.5 | No | 1.95
205272392 | Central Heat Pump | CARRIER | HRCU-A-CB (Split System: Heat Pump with Remote Outdoor Unit-Air-Source) | 25VNA424A*030* |  |  | CSPH*4812AL*+UI | 59MN7B120C24**22 | 23400 | 21 |  | 14 | 11 |  | 24000 | 24000 | 100% | [8 empty] | Residential | 487.5 | No | 1.95
205272393 | Central Heat Pump | CARRIER | HRCU-A-CB (Split System: Heat Pump with Remote Outdoor Unit-Air-Source) | 25VNA424A*030* |  |  | CSPH*4812AL*+UI | 58TN*A070C14**12 | 23400 | 22 |  | 14 | 11 |  | 24000 | 24200 | 100.8% | [8 empty] | Residential | 487.5 | No | 1.95
205272394 | Central Heat Pump | CARRIER | HRCU-A-CB (Split System: Heat Pump with Remote Outdoor Unit-Air-Source) | 25VNA424A*030* |  |  | CSPH*4812AL*+UI | 58TN*A090C17**16 | 23400 | 22 |  | 14 | 11 |  | 24000 | 24000 | 100% | [8 empty] | Residential | 487.5 | No | 1.95
205272395 | Central Heat Pump | CARRIER | HRCU-A-CB (Split System: Heat Pump with Remote Outdoor Unit-Air-Source) | 25VNA424A*030* |  |  | CSPH*4812AL*+UI | 58TN*A110C21**20 | 23400 | 22 |  | 14 | 11 |  | 24000 | 24000 | 100% | [8 empty] | Residential | 487.5 | No | 1.95
205272396 | Central Heat Pump | CARRIER | HRCU-A-CB (Split System: Heat Pump with Remote Outdoor Unit-Air-Source) | 25VNA424A*030* |  |  | CSPH*6012AL*+UI | 59MN7B060C17**14 | 23400 | 21 |  | 13 | 11 |  | 24000 | 24000 | 100% | [8 empty] | Residential | 487.5 | No | 1.95
205272397 | Central Heat Pump | CARRIER | HRCU-A-CB (Split System: Heat Pump with Remote Outdoor Unit-Air-Source) | 25VNA424A*030* |  |  | CSPH*6012AL*+UI | 59MN7B080C17**14 | 23400 | 21 |  | 14 | 11 |  | 24000 | 24000 | 100% | [8 empty] | Residential | 487.5 | No | 1.95
205272398 | Central Heat Pump | CARRIER | HRCU-A-CB (Split System: Heat Pump with Remote Outdoor Unit-Air-Source) | 25VNA424A*030* |  |  | CSPH*6012AL*+UI | 59MN7B060C21**20 | 23400 | 21 |  | 14 | 11 |  | 24000 | 23800 | 99.17% | [8 empty] | Residential | 487.5 | No | 1.95
205272399 | Central Heat Pump | CARRIER | HRCU-A-CB (Split System: Heat Pump with Remote Outdoor Unit-Air-Source) | 25VNA424A*030* |  |  | CSPH*6012AL*+UI | 59MN7B080C21**20 | 23400 | 21 |  | 14 | 11 |  | 24000 | 23800 | 99.17% | [8 empty] | Residential | 487.5 | No | 1.95
205272400 | Central Heat Pump | CARRIER | HRCU-A-CB (Split System: Heat Pump with Remote Outdoor Unit-Air-Source) | 25VNA424A*030* |  |  | CSPH*6012AL*+UI | 59MN7B100C21**22 | 23400 | 21 |  | 14 | 11 |  | 24000 | 23800 | 99.17% | [8 empty] | Residential | 487.5 | No | 1.95
205272401 | Central Heat Pump | CARRIER | HRCU-A-CB (Split System: Heat Pump with Remote Outdoor Unit-Air-Source) | 25VNA424A*030* |  |  | CSPH*6012AL*+UI | 59MN7B120C24**22 | 23400 | 21 |  | 14 | 11 |  | 24000 | 23800 | 99.17% | [8 empty] | Residential | 487.5 | No | 1.95
205272402 | Central Heat Pump | CARRIER | HRCU-A-CB (Split System: Heat Pump with Remote Outdoor Unit-Air-Source) | 25VNA424A*030* |  |  | CSPH*6012AL*+UI | 58TN*A070C14**12 | 23400 | 22 |  | 14 | 11 |  | 24000 | 23800 | 99.17% | [8 empty] | Residential | 487.5 | No | 1.95
205272403 | Central Heat Pump | CARRIER | HRCU-A-CB (Split System: Heat Pump with Remote Outdoor Unit-Air-Source) | 25VNA424A*030* |  |  | CSPH*6012AL*+UI | 58TN*A090C17**16 | 23400 | 22 |  | 14 | 11 |  | 24000 | 23800 | 99.17% | [8 empty] | Residential | 487.5 | No | 1.95
205272404 | Central Heat Pump | CARRIER | HRCU-A-CB (Split System: Heat Pump with Remote Outdoor Unit-Air-Source) | 25VNA424A*030* |  |  | CSPH*6012AL*+UI | 58TN*A110C21**20 | 23400 | 22 |  | 14 | 11 |  | 24000 | 23800 | 99.17% | [8 empty] | Residential | 487.5 | No | 1.95
205272405 | Central Heat Pump | CARRIER | HRCU-A-CB (Split System: Heat Pump with Remote Outdoor Unit-Air-Source) | 25VNA424A*030* |  |  | CAP**3617AL*+UI | 58TN*A045C17**12 | 23400 | 21 |  | 14 | 11 |  | 24000 | 24400 | 101.7% | [8 empty] | Residential | 487.5 | No | 1.95
205272406 | Central Heat Pump | CARRIER | HRCU-A-CB (Split System: Heat Pump with Remote Outdoor Unit-Air-Source) | 25VNA424A*030* |  |  | CAP**3617AL*+UI | 58TN*A070C17**16 | 23400 | 21 |  | 14 | 11 |  | 24000 | 24400 | 101.7% | [8 empty] | Residential | 487.5 | No | 1.95
205272407 | Central Heat Pump | CARRIER | HRCU-A-CB (Split System: Heat Pump with Remote Outdoor Unit-Air-Source) | 25VNA424A*030* |  |  | CAP**3617AL*+UI | 59TN6B060C17**14 | 23400 | 21 |  | 14 | 11 |  | 24000 | 24400 | 101.7% | [8 empty] | Residential | 487.5 | No | 1.95
205272408 | Central Heat Pump | CARRIER | HRCU-A-CB (Split System: Heat Pump with Remote Outdoor Unit-Air-Source) | 25VNA424A*030* |  |  | CAP**3617AL*+UI | 59TN6B080C17**14 | 23400 | 21 |  | 14 | 11 |  | 24000 | 24400 | 101.7% | [8 empty] | Residential | 487.5 | No | 1.95
205272409 | Central Heat Pump | CARRIER | HRCU-A-CB (Split System: Heat Pump with Remote Outdoor Unit-Air-Source) | 25VNA424A*030* |  |  | CAP**3621AL*+UI | 58TN*A045C17**12 | 23400 | 21 |  | 14 | 11 |  | 24000 | 24400 | 101.7% | [8 empty] | Residential | 487.5 | No | 1.95
205272410 | Central Heat Pump | CARRIER | HRCU-A-CB (Split System: Heat Pump with Remote Outdoor Unit-Air-Source) | 25VNA424A*030* |  |  | CAP**3621AL*+UI | 58TN*A070C17**16 | 23400 | 21 |  | 14 | 11 |  | 24000 | 24200 | 100.8% | [8 empty] | Residential | 487.5 | No | 1.95
205272411 | Central Heat Pump | CARRIER | HRCU-A-CB (Split System: Heat Pump with Remote Outdoor Unit-Air-Source) | 25VNA424A*030* |  |  | CAP**3621AL*+UI | 58TN*A070C21**20 | 23400 | 21 |  | 14 | 11 |  | 24000 | 24200 | 100.8% | [8 empty] | Residential | 487.5 | No | 1.95
205272412 | Central Heat Pump | CARRIER | HRCU-A-CB (Split System: Heat Pump with Remote Outdoor Unit-Air-Source) | 25VNA424A*030* |  |  | CAP**3621AL*+UI | 58TN*A090C21**20 | 23400 | 22 |  | 14 | 11 |  | 24000 | 24200 | 100.8% | [8 empty] | Residential | 487.5 | No | 1.95
205272413 | Central Heat Pump | CARRIER | HRCU-A-CB (Split System: Heat Pump with Remote Outdoor Unit-Air-Source) | 25VNA424A*030* |  |  | CAP**3621AL*+UI | 59TN6B060C17**14 | 23400 | 21 |  | 14 | 11 |  | 24000 | 24400 | 101.7% | [8 empty] | Residential | 487.5 | No | 1.95
205272414 | Central Heat Pump | CARRIER | HRCU-A-CB (Split System: Heat Pump with Remote Outdoor Unit-Air-Source) | 25VNA424A*030* |  |  | CAP**3621AL*+UI | 59TN6B080C17**14 | 23400 | 21 |  | 14 | 11 |  | 24000 | 24400 | 101.7% | [8 empty] | Residential | 487.5 | No | 1.95
205272415 | Central Heat Pump | CARRIER | HRCU-A-CB (Split System: Heat Pump with Remote Outdoor Unit-Air-Source) | 25VNA424A*030* |  |  | CAP**4221AL*+UI | 58TN*A045C17**12 | 23400 | 21 |  | 14 | 11 |  | 24000 | 24400 | 101.7% | [8 empty] | Residential | 487.5 | No | 1.95
205272416 | Central Heat Pump | CARRIER | HRCU-A-CB (Split System: Heat Pump with Remote Outdoor Unit-Air-Source) | 25VNA424A*030* |  |  | CAP**4221AL*+UI | 58TN*A070C17**16 | 23400 | 21 |  | 14 | 11 |  | 24000 | 24200 | 100.8% | [8 empty] | Residential | 487.5 | No | 1.95
205272417 | Central Heat Pump | CARRIER | HRCU-A-CB (Split System: Heat Pump with Remote Outdoor Unit-Air-Source) | 25VNA424A*030* |  |  | CAP**4221AL*+UI | 58TN*A070C21**20 | 23400 | 21 |  | 14 | 11 |  | 24000 | 24200 | 100.8% | [8 empty] | Residential | 487.5 | No | 1.95
205272418 | Central Heat Pump | CARRIER | HRCU-A-CB (Split System: Heat Pump with Remote Outdoor Unit-Air-Source) | 25VNA424A*030* |  |  | CAP**4221AL*+UI | 58TN*A090C21**20 | 23400 | 22 |  | 14 | 11 |  | 24000 | 24200 | 100.8% | [8 empty] | Residential | 487.5 | No | 1.95
205272419 | Central Heat Pump | CARRIER | HRCU-A-CB (Split System: Heat Pump with Remote Outdoor Unit-Air-Source) | 25VNA424A*030* |  |  | CAP**4221AL*+UI | 59TN6B060C17**14 | 23400 | 21 |  | 14 | 11 |  | 24000 | 24400 | 101.7% | [8 empty] | Residential | 487.5 | No | 1.95
205272420 | Central Heat Pump | CARRIER | HRCU-A-CB (Split System: Heat Pump with Remote Outdoor Unit-Air-Source) | 25VNA424A*030* |  |  | CAP**4221AL*+UI | 59TN6B080C17**14 | 23400 | 21 |  | 14 | 11 |  | 24000 | 24400 | 101.7% | [8 empty] | Residential | 487.5 | No | 1.95
205272421 | Central Heat Pump | CARRIER | HRCU-A-CB (Split System: Heat Pump with Remote Outdoor Unit-Air-Source) | 25VNA424A*030* |  |  | CAP**4224AL*+UI | 58TN*A070C21**20 | 23400 | 21 |  | 14 | 11 |  | 24000 | 24200 | 100.8% | [8 empty] | Residential | 487.5 | No | 1.95
205272422 | Central Heat Pump | CARRIER | HRCU-A-CB (Split System: Heat Pump with Remote Outdoor Unit-Air-Source) | 25VNA424A*030* |  |  | CAP**4224AL*+UI | 58TN*A090C21**20 | 23400 | 22 |  | 14 | 11 |  | 24000 | 24200 | 100.8% | [8 empty] | Residential | 487.5 | No | 1.95
205272423 | Central Heat Pump | CARRIER | HRCU-A-CB (Split System: Heat Pump with Remote Outdoor Unit-Air-Source) | 25VNA424A*030* |  |  | CAP**4224AL*+UI | 58TN*A135C24**22 | 23400 | 22 |  | 14 | 11 |  | 24000 | 24000 | 100% | [8 empty] | Residential | 487.5 | No | 1.95
205272424 | Central Heat Pump | CARRIER | HRCU-A-CB (Split System: Heat Pump with Remote Outdoor Unit-Air-Source) | 25VNA424A*030* |  |  | CAP**4224AL*+UI | 59TN6B120C24**22 | 23400 | 22 |  | 14 | 11 |  | 24000 | 24200 | 100.8% | [8 empty] | Residential | 487.5 | No | 1.95
205272425 | Central Heat Pump | CARRIER | HRCU-A-CB (Split System: Heat Pump with Remote Outdoor Unit-Air-Source) | 25VNA424A*030* |  |  | CAP**4821AL*+UI | 58TN*A045C17**12 | 23400 | 21 |  | 14 | 11 |  | 24000 | 24200 | 100.8% | [8 empty] | Residential | 487.5 | No | 1.95
205272426 | Central Heat Pump | CARRIER | HRCU-A-CB (Split System: Heat Pump with Remote Outdoor Unit-Air-Source) | 25VNA424A*030* |  |  | CAP**4821AL*+UI | 58TN*A070C17**16 | 23400 | 22 |  | 14 | 11 |  | 24000 | 24000 | 100% | [8 empty] | Residential | 487.5 | No | 1.95
205272427 | Central Heat Pump | CARRIER | HRCU-A-CB (Split System: Heat Pump with Remote Outdoor Unit-Air-Source) | 25VNA424A*030* |  |  | CAP**4821AL*+UI | 58TN*A070C21**20 | 23400 | 22 |  | 14 | 11 |  | 24000 | 24000 | 100% | [8 empty] | Residential | 487.5 | No | 1.95
205272428 | Central Heat Pump | CARRIER | HRCU-A-CB (Split System: Heat Pump with Remote Outdoor Unit-Air-Source) | 25VNA424A*030* |  |  | CAP**4821AL*+UI | 58TN*A090C21**20 | 23400 | 22 |  | 14 | 11 |  | 24000 | 23800 | 99.17% | [8 empty] | Residential | 487.5 | No | 1.95
205272429 | Central Heat Pump | CARRIER | HRCU-A-CB (Split System: Heat Pump with Remote Outdoor Unit-Air-Source) | 25VNA424A*030* |  |  | CAP**4821AL*+UI | 59TN6B060C17**14 | 23400 | 21 |  | 14 | 11 |  | 24000 | 24200 | 100.8% | [8 empty] | Residential | 487.5 | No | 1.95
205272430 | Central Heat Pump | CARRIER | HRCU-A-CB (Split System: Heat Pump with Remote Outdoor Unit-Air-Source) | 25VNA424A*030* |  |  | CAP**4821AL*+UI | 59TN6B080C17**14 | 23400 | 21 |  | 14 | 11 |  | 24000 | 24000 | 100% | [8 empty] | Residential | 487.5 | No | 1.95
205272431 | Central Heat Pump | CARRIER | HRCU-A-CB (Split System: Heat Pump with Remote Outdoor Unit-Air-Source) | 25VNA424A*030* |  |  | CAP**4824AL*+UI | 58TN*A070C21**20 | 23400 | 22 |  | 14 | 11 |  | 24000 | 24000 | 100% | [8 empty] | Residential | 487.5 | No | 1.95
205272432 | Central Heat Pump | CARRIER | HRCU-A-CB (Split System: Heat Pump with Remote Outdoor Unit-Air-Source) | 25VNA424A*030* |  |  | CAP**4824AL*+UI | 58TN*A090C21**20 | 23400 | 22 |  | 14 | 11 |  | 24000 | 23800 | 99.17% | [8 empty] | Residential | 487.5 | No | 1.95
205272433 | Central Heat Pump | CARRIER | HRCU-A-CB (Split System: Heat Pump with Remote Outdoor Unit-Air-Source) | 25VNA424A*030* |  |  | CAP**4824AL*+UI | 58TN*A135C24**22 | 23400 | 22 |  | 14 | 11 |  | 24000 | 23800 | 99.17% | [8 empty] | Residential | 487.5 | No | 1.95
205272434 | Central Heat Pump | CARRIER | HRCU-A-CB (Split System: Heat Pump with Remote Outdoor Unit-Air-Source) | 25VNA424A*030* |  |  | CAP**4824AL*+UI | 59TN6B120C24**22 | 23400 | 22 |  | 14 | 11 |  | 24000 | 24000 | 100% | [8 empty] | Residential | 487.5 | No | 1.95
205272435 | Central Heat Pump | CARRIER | HRCU-A-CB (Split System: Heat Pump with Remote Outdoor Unit-Air-Source) | 25VNA424A*030* |  |  | CAP**6024AL*+UI | 58TN*A070C21**20 | 23400 | 22 |  | 14 | 11 |  | 24000 | 23600 | 98.33% | [8 empty] | Residential | 487.5 | No | 1.95
205272436 | Central Heat Pump | CARRIER | HRCU-A-CB (Split System: Heat Pump with Remote Outdoor Unit-Air-Source) | 25VNA424A*030* |  |  | CAP**6024AL*+UI | 58TN*A090C21**20 | 23400 | 22 |  | 14 | 11 |  | 24000 | 23600 | 98.33% | [8 empty] | Residential | 487.5 | No | 1.95
205272437 | Central Heat Pump | CARRIER | HRCU-A-CB (Split System: Heat Pump with Remote Outdoor Unit-Air-Source) | 25VNA424A*030* |  |  | CAP**6024AL*+UI | 58TN*A135C24**22 | 23400 | 22 |  | 14 | 11 |  | 24000 | 23600 | 98.33% | [8 empty] | Residential | 487.5 | No | 1.95
205272438 | Central Heat Pump | CARRIER | HRCU-A-CB (Split System: Heat Pump with Remote Outdoor Unit-Air-Source) | 25VNA424A*030* |  |  | CAP**6024AL*+UI | 59TN6B120C24**22 | 23400 | 22 |  | 14 | 11 |  | 24000 | 23600 | 98.33% | [8 empty] | Residential | 487.5 | No | 1.95
205272439 | Central Heat Pump | CARRIER | HRCU-A-CB (Split System: Heat Pump with Remote Outdoor Unit-Air-Source) | 25VNA424A*030* |  |  | CNPV*3617AL*+UI | 58TN*A045C17**12 | 23400 | 21 |  | 14 | 11 |  | 24000 | 24600 | 102.5% | [8 empty] | Residential | 487.5 | No | 1.95
205272440 | Central Heat Pump | CARRIER | HRCU-A-CB (Split System: Heat Pump with Remote Outdoor Unit-Air-Source) | 25VNA424A*030* |  |  | CNPV*3617AL*+UI | 58TN*A070C17**16 | 23400 | 21 |  | 14 | 11 |  | 24000 | 24400 | 101.7% | [8 empty] | Residential | 487.5 | No | 1.95
205272441 | Central Heat Pump | CARRIER | HRCU-A-CB (Split System: Heat Pump with Remote Outdoor Unit-Air-Source) | 25VNA424A*030* |  |  | CNPV*3617AL*+UI | 59TN6B060C17**14 | 23400 | 21 |  | 14 | 11 |  | 24000 | 24600 | 102.5% | [8 empty] | Residential | 487.5 | No | 1.95
205272442 | Central Heat Pump | CARRIER | HRCU-A-CB (Split System: Heat Pump with Remote Outdoor Unit-Air-Source) | 25VNA424A*030* |  |  | CNPV*3617AL*+UI | 59TN6B080C17**14 | 23400 | 21 |  | 14 | 11 |  | 24000 | 24400 | 101.7% | [8 empty] | Residential | 487.5 | No | 1.95
205272443 | Central Heat Pump | CARRIER | HRCU-A-CB (Split System: Heat Pump with Remote Outdoor Unit-Air-Source) | 25VNA424A*030* |  |  | CNPV*3621AL*+UI | 58TN*A045C17**12 | 23400 | 21 |  | 14 | 11 |  | 24000 | 24600 | 102.5% | [8 empty] | Residential | 487.5 | No | 1.95
205272444 | Central Heat Pump | CARRIER | HRCU-A-CB (Split System: Heat Pump with Remote Outdoor Unit-Air-Source) | 25VNA424A*030* |  |  | CNPV*3621AL*+UI | 58TN*A070C17**16 | 23400 | 21 |  | 14 | 11 |  | 24000 | 24400 | 101.7% | [8 empty] | Residential | 487.5 | No | 1.95
205272445 | Central Heat Pump | CARRIER | HRCU-A-CB (Split System: Heat Pump with Remote Outdoor Unit-Air-Source) | 25VNA424A*030* |  |  | CNPV*3621AL*+UI | 58TN*A070C21**20 | 23400 | 21 |  | 14 | 11 |  | 24000 | 24400 | 101.7% | [8 empty] | Residential | 487.5 | No | 1.95
205272446 | Central Heat Pump | CARRIER | HRCU-A-CB (Split System: Heat Pump with Remote Outdoor Unit-Air-Source) | 25VNA424A*030* |  |  | CNPV*3621AL*+UI | 58TN*A090C21**20 | 23400 | 21 |  | 14 | 11 |  | 24000 | 24200 | 100.8% | [8 empty] | Residential | 487.5 | No | 1.95
205272447 | Central Heat Pump | CARRIER | HRCU-A-CB (Split System: Heat Pump with Remote Outdoor Unit-Air-Source) | 25VNA424A*030* |  |  | CNPV*3621AL*+UI | 59TN6B060C17**14 | 23400 | 21 |  | 14 | 11 |  | 24000 | 24600 | 102.5% | [8 empty] | Residential | 487.5 | No | 1.95
205272448 | Central Heat Pump | CARRIER | HRCU-A-CB (Split System: Heat Pump with Remote Outdoor Unit-Air-Source) | 25VNA424A*030* |  |  | CNPV*3621AL*+UI | 59TN6B080C17**14 | 23400 | 21 |  | 14 | 11 |  | 24000 | 24400 | 101.7% | [8 empty] | Residential | 487.5 | No | 1.95
205272449 | Central Heat Pump | CARRIER | HRCU-A-CB (Split System: Heat Pump with Remote Outdoor Unit-Air-Source) | 25VNA424A*030* |  |  | CNPV*4217AL*+UI | 58TN*A045C17**12 | 23400 | 21 |  | 14 | 11 |  | 24000 | 24400 | 101.7% | [8 empty] | Residential | 487.5 | No | 1.95
205272450 | Central Heat Pump | CARRIER | HRCU-A-CB (Split System: Heat Pump with Remote Outdoor Unit-Air-Source) | 25VNA424A*030* |  |  | CNPV*4217AL*+UI | 58TN*A070C17**16 | 23400 | 21 |  | 14 | 11 |  | 24000 | 24200 | 100.8% | [8 empty] | Residential | 487.5 | No | 1.95
205272451 | Central Heat Pump | CARRIER | HRCU-A-CB (Split System: Heat Pump with Remote Outdoor Unit-Air-Source) | 25VNA424A*030* |  |  | CNPV*4217AL*+UI | 59TN6B060C17**14 | 23400 | 21 |  | 14 | 11 |  | 24000 | 24400 | 101.7% | [8 empty] | Residential | 487.5 | No | 1.95
205272452 | Central Heat Pump | CARRIER | HRCU-A-CB (Split System: Heat Pump with Remote Outdoor Unit-Air-Source) | 25VNA424A*030* |  |  | CNPV*4217AL*+UI | 59TN6B080C17**14 | 23400 | 21 |  | 14 | 11 |  | 24000 | 24400 | 101.7% | [8 empty] | Residential | 487.5 | No | 1.95
205272453 | Central Heat Pump | CARRIER | HRCU-A-CB (Split System: Heat Pump with Remote Outdoor Unit-Air-Source) | 25VNA424A*030* |  |  | CNPV*4221AL*+UI | 58TN*A045C17**12 | 23400 | 21 |  | 14 | 11 |  | 24000 | 24400 | 101.7% | [8 empty] | Residential | 487.5 | No | 1.95
205272454 | Central Heat Pump | CARRIER | HRCU-A-CB (Split System: Heat Pump with Remote Outdoor Unit-Air-Source) | 25VNA424A*030* |  |  | CNPV*4221AL*+UI | 58TN*A070C17**16 | 23400 | 21 |  | 14 | 11 |  | 24000 | 24400 | 101.7% | [8 empty] | Residential | 487.5 | No | 1.95
205272455 | Central Heat Pump | CARRIER | HRCU-A-CB (Split System: Heat Pump with Remote Outdoor Unit-Air-Source) | 25VNA424A*030* |  |  | CNPV*4221AL*+UI | 58TN*A070C21**20 | 23400 | 21 |  | 14 | 11 |  | 24000 | 24200 | 100.8% | [8 empty] | Residential | 487.5 | No | 1.95
205272456 | Central Heat Pump | CARRIER | HRCU-A-CB (Split System: Heat Pump with Remote Outdoor Unit-Air-Source) | 25VNA424A*030* |  |  | CNPV*4221AL*+UI | 58TN*A090C21**20 | 23400 | 21 |  | 14 | 11 |  | 24000 | 24200 | 100.8% | [8 empty] | Residential | 487.5 | No | 1.95
205272457 | Central Heat Pump | CARRIER | HRCU-A-CB (Split System: Heat Pump with Remote Outdoor Unit-Air-Source) | 25VNA424A*030* |  |  | CNPV*4221AL*+UI | 59TN6B060C17**14 | 23400 | 21 |  | 14 | 11 |  | 24000 | 24400 | 101.7% | [8 empty] | Residential | 487.5 | No | 1.95
205272458 | Central Heat Pump | CARRIER | HRCU-A-CB (Split System: Heat Pump with Remote Outdoor Unit-Air-Source) | 25VNA424A*030* |  |  | CNPV*4221AL*+UI | 59TN6B080C17**14 | 23400 | 21 |  | 14 | 11 |  | 24000 | 24400 | 101.7% | [8 empty] | Residential | 487.5 | No | 1.95
205272459 | Central Heat Pump | CARRIER | HRCU-A-CB (Split System: Heat Pump with Remote Outdoor Unit-Air-Source) | 25VNA424A*030* |  |  | CNPV*4821AL*+UI | 58TN*A045C17**12 | 23400 | 21 |  | 14 | 11 |  | 24000 | 24200 | 100.8% | [8 empty] | Residential | 487.5 | No | 1.95
205272460 | Central Heat Pump | CARRIER | HRCU-A-CB (Split System: Heat Pump with Remote Outdoor Unit-Air-Source) | 25VNA424A*030* |  |  | CNPV*4821AL*+UI | 58TN*A070C17**16 | 23400 | 22 |  | 14 | 11 |  | 24000 | 24200 | 100.8% | [8 empty] | Residential | 487.5 | No | 1.95
205272461 | Central Heat Pump | CARRIER | HRCU-A-CB (Split System: Heat Pump with Remote Outdoor Unit-Air-Source) | 25VNA424A*030* |  |  | CNPV*4821AL*+UI | 58TN*A070C21**20 | 23400 | 22 |  | 14 | 11 |  | 24000 | 24200 | 100.8% | [8 empty] | Residential | 487.5 | No | 1.95
205272462 | Central Heat Pump | CARRIER | HRCU-A-CB (Split System: Heat Pump with Remote Outdoor Unit-Air-Source) | 25VNA424A*030* |  |  | CNPV*4821AL*+UI | 58TN*A090C21**20 | 23400 | 22 |  | 14 | 11 |  | 24000 | 24000 | 100% | [8 empty] | Residential | 487.5 | No | 1.95
205272463 | Central Heat Pump | CARRIER | HRCU-A-CB (Split System: Heat Pump with Remote Outdoor Unit-Air-Source) | 25VNA424A*030* |  |  | CNPV*4821AL*+UI | 59TN6B060C17**14 | 23400 | 21 |  | 14 | 11 |  | 24000 | 24200 | 100.8% | [8 empty] | Residential | 487.5 | No | 1.95
205272464 | Central Heat Pump | CARRIER | HRCU-A-CB (Split System: Heat Pump with Remote Outdoor Unit-Air-Source) | 25VNA424A*030* |  |  | CNPV*4821AL*+UI | 59TN6B080C17**14 | 23400 | 21 |  | 14 | 11 |  | 24000 | 24200 | 100.8% | [8 empty] | Residential | 487.5 | No | 1.95
205272465 | Central Heat Pump | CARRIER | HRCU-A-CB (Split System: Heat Pump with Remote Outdoor Unit-Air-Source) | 25VNA424A*030* |  |  | CNPV*4824AL*+UI | 58TN*A070C21**20 | 23400 | 22 |  | 14 | 11 |  | 24000 | 24200 | 100.8% | [8 empty] | Residential | 487.5 | No | 1.95
205272466 | Central Heat Pump | CARRIER | HRCU-A-CB (Split System: Heat Pump with Remote Outdoor Unit-Air-Source) | 25VNA424A*030* |  |  | CNPV*4824AL*+UI | 58TN*A090C21**20 | 23400 | 22 |  | 14 | 11 |  | 24000 | 24000 | 100% | [8 empty] | Residential | 487.5 | No | 1.95
205272467 | Central Heat Pump | CARRIER | HRCU-A-CB (Split System: Heat Pump with Remote Outdoor Unit-Air-Source) | 25VNA424A*030* |  |  | CNPV*4824AL*+UI | 58TN*A135C24**22 | 23400 | 22 |  | 14 | 11 |  | 24000 | 24000 | 100% | [8 empty] | Residential | 487.5 | No | 1.95
205272468 | Central Heat Pump | CARRIER | HRCU-A-CB (Split System: Heat Pump with Remote Outdoor Unit-Air-Source) | 25VNA424A*030* |  |  | CNPV*4824AL*+UI | 59TN6B120C24**22 | 23400 | 22 |  | 14 | 11 |  | 24000 | 24000 | 100% | [8 empty] | Residential | 487.5 | No | 1.95
205272469 | Central Heat Pump | CARRIER | HRCU-A-CB (Split System: Heat Pump with Remote Outdoor Unit-Air-Source) | 25VNA424A*030* |  |  | CNPV*6024AL*+UI | 58TN*A070C21**20 | 23400 | 22 |  | 14 | 11 |  | 24000 | 23800 | 99.17% | [8 empty] | Residential | 487.5 | No | 1.95
205272470 | Central Heat Pump | CARRIER | HRCU-A-CB (Split System: Heat Pump with Remote Outdoor Unit-Air-Source) | 25VNA424A*030* |  |  | CNPV*6024AL*+UI | 58TN*A090C21**20 | 23400 | 22 |  | 14 | 11 |  | 24000 | 23800 | 99.17% | [8 empty] | Residential | 487.5 | No | 1.95
205272471 | Central Heat Pump | CARRIER | HRCU-A-CB (Split System: Heat Pump with Remote Outdoor Unit-Air-Source) | 25VNA424A*030* |  |  | CNPV*6024AL*+UI | 58TN*A135C24**22 | 23400 | 22 |  | 14 | 11 |  | 24000 | 23800 | 99.17% | [8 empty] | Residential | 487.5 | No | 1.95
205272472 | Central Heat Pump | CARRIER | HRCU-A-CB (Split System: Heat Pump with Remote Outdoor Unit-Air-Source) | 25VNA424A*030* |  |  | CNPV*6024AL*+UI | 59TN6B120C24**22 | 23400 | 22 |  | 14 | 11 |  | 24000 | 23800 | 99.17% | [8 empty] | Residential | 487.5 | No | 1.95
205272473 | Central Heat Pump | CARRIER | HRCU-A-CB (Split System: Heat Pump with Remote Outdoor Unit-Air-Source) | 25VNA424A*030* |  |  | CSPH*3612AL*+UI | 58TN*A045C17**12 | 23400 | 21 |  | 14 | 11 |  | 24000 | 24400 | 101.7% | [8 empty] | Residential | 487.5 | No | 1.95
205272474 | Central Heat Pump | CARRIER | HRCU-A-CB (Split System: Heat Pump with Remote Outdoor Unit-Air-Source) | 25VNA424A*030* |  |  | CSPH*3612AL*+UI | 58TN*A070C17**16 | 23400 | 21 |  | 14 | 11 |  | 24000 | 24200 | 100.8% | [8 empty] | Residential | 487.5 | No | 1.95
205272475 | Central Heat Pump | CARRIER | HRCU-A-CB (Split System: Heat Pump with Remote Outdoor Unit-Air-Source) | 25VNA424A*030* |  |  | CSPH*3612AL*+UI | 58TN*A070C21**20 | 23400 | 21 |  | 14 | 11 |  | 24000 | 24200 | 100.8% | [8 empty] | Residential | 487.5 | No | 1.95
205272476 | Central Heat Pump | CARRIER | HRCU-A-CB (Split System: Heat Pump with Remote Outdoor Unit-Air-Source) | 25VNA424A*030* |  |  | CSPH*3612AL*+UI | 58TN*A090C21**20 | 23400 | 21 |  | 14 | 11 |  | 24000 | 24200 | 100.8% | [8 empty] | Residential | 487.5 | No | 1.95
205272477 | Central Heat Pump | CARRIER | HRCU-A-CB (Split System: Heat Pump with Remote Outdoor Unit-Air-Source) | 25VNA424A*030* |  |  | CSPH*3612AL*+UI | 58TN*A135C24**22 | 23400 | 21 |  | 14 | 11 |  | 24000 | 24200 | 100.8% | [8 empty] | Residential | 487.5 | No | 1.95
205272478 | Central Heat Pump | CARRIER | HRCU-A-CB (Split System: Heat Pump with Remote Outdoor Unit-Air-Source) | 25VNA424A*030* |  |  | CSPH*3612AL*+UI | 59TN6B060C17**14 | 23400 | 21 |  | 14 | 11 |  | 24000 | 24400 | 101.7% | [8 empty] | Residential | 487.5 | No | 1.95
205272479 | Central Heat Pump | CARRIER | HRCU-A-CB (Split System: Heat Pump with Remote Outdoor Unit-Air-Source) | 25VNA424A*030* |  |  | CSPH*3612AL*+UI | 59TN6B080C17**14 | 23400 | 21 |  | 14 | 11 |  | 24000 | 24400 | 101.7% | [8 empty] | Residential | 487.5 | No | 1.95
205272480 | Central Heat Pump | CARRIER | HRCU-A-CB (Split System: Heat Pump with Remote Outdoor Unit-Air-Source) | 25VNA424A*030* |  |  | CSPH*3612AL*+UI | 59TN6B120C24**22 | 23400 | 21 |  | 14 | 11 |  | 24000 | 24200 | 100.8% | [8 empty] | Residential | 487.5 | No | 1.95
205272481 | Central Heat Pump | CARRIER | HRCU-A-CB (Split System: Heat Pump with Remote Outdoor Unit-Air-Source) | 25VNA424A*030* |  |  | CSPH*4212AL*+UI | 58TN*A045C17**12 | 23400 | 21 |  | 14 | 11 |  | 24000 | 24400 | 101.7% | [8 empty] | Residential | 487.5 | No | 1.95
205272482 | Central Heat Pump | CARRIER | HRCU-A-CB (Split System: Heat Pump with Remote Outdoor Unit-Air-Source) | 25VNA424A*030* |  |  | CSPH*4212AL*+UI | 58TN*A070C17**16 | 23400 | 21 |  | 14 | 11 |  | 24000 | 24200 | 100.8% | [8 empty] | Residential | 487.5 | No | 1.95
205272483 | Central Heat Pump | CARRIER | HRCU-A-CB (Split System: Heat Pump with Remote Outdoor Unit-Air-Source) | 25VNA424A*030* |  |  | CSPH*4212AL*+UI | 58TN*A070C21**20 | 23400 | 21 |  | 14 | 11 |  | 24000 | 24200 | 100.8% | [8 empty] | Residential | 487.5 | No | 1.95
205272484 | Central Heat Pump | CARRIER | HRCU-A-CB (Split System: Heat Pump with Remote Outdoor Unit-Air-Source) | 25VNA424A*030* |  |  | CSPH*4212AL*+UI | 58TN*A090C21**20 | 23400 | 21 |  | 14 | 11 |  | 24000 | 24000 | 100% | [8 empty] | Residential | 487.5 | No | 1.95
205272485 | Central Heat Pump | CARRIER | HRCU-A-CB (Split System: Heat Pump with Remote Outdoor Unit-Air-Source) | 25VNA424A*030* |  |  | CSPH*4212AL*+UI | 58TN*A135C24**22 | 23400 | 21 |  | 14 | 11 |  | 24000 | 24000 | 100% | [8 empty] | Residential | 487.5 | No | 1.95
205272486 | Central Heat Pump | CARRIER | HRCU-A-CB (Split System: Heat Pump with Remote Outdoor Unit-Air-Source) | 25VNA424A*030* |  |  | CSPH*4212AL*+UI | 59TN6B060C17**14 | 23400 | 21 |  | 14 | 11 |  | 24000 | 24400 | 101.7% | [8 empty] | Residential | 487.5 | No | 1.95
205272487 | Central Heat Pump | CARRIER | HRCU-A-CB (Split System: Heat Pump with Remote Outdoor Unit-Air-Source) | 25VNA424A*030* |  |  | CSPH*4212AL*+UI | 59TN6B080C17**14 | 23400 | 21 |  | 14 | 11 |  | 24000 | 24200 | 100.8% | [8 empty] | Residential | 487.5 | No | 1.95
205272488 | Central Heat Pump | CARRIER | HRCU-A-CB (Split System: Heat Pump with Remote Outdoor Unit-Air-Source) | 25VNA424A*030* |  |  | CSPH*4212AL*+UI | 59TN6B120C24**22 | 23400 | 21 |  | 14 | 11 |  | 24000 | 24200 | 100.8% | [8 empty] | Residential | 487.5 | No | 1.95
205272489 | Central Heat Pump | CARRIER | HRCU-A-CB (Split System: Heat Pump with Remote Outdoor Unit-Air-Source) | 25VNA424A*030* |  |  | CSPH*4812AL*+UI | 58TN*A045C17**12 | 23400 | 21 |  | 14 | 11 |  | 24000 | 24200 | 100.8% | [8 empty] | Residential | 487.5 | No | 1.95
205272490 | Central Heat Pump | CARRIER | HRCU-A-CB (Split System: Heat Pump with Remote Outdoor Unit-Air-Source) | 25VNA424A*030* |  |  | CSPH*4812AL*+UI | 58TN*A070C17**16 | 23400 | 21 |  | 14 | 11 |  | 24000 | 24200 | 100.8% | [8 empty] | Residential | 487.5 | No | 1.95
205272491 | Central Heat Pump | CARRIER | HRCU-A-CB (Split System: Heat Pump with Remote Outdoor Unit-Air-Source) | 25VNA424A*030* |  |  | CSPH*4812AL*+UI | 58TN*A070C21**20 | 23400 | 21 |  | 14 | 11 |  | 24000 | 24200 | 100.8% | [8 empty] | Residential | 487.5 | No | 1.95
205272492 | Central Heat Pump | CARRIER | HRCU-A-CB (Split System: Heat Pump with Remote Outdoor Unit-Air-Source) | 25VNA424A*030* |  |  | CSPH*4812AL*+UI | 58TN*A090C21**20 | 23400 | 21 |  | 14 | 11 |  | 24000 | 24000 | 100% | [8 empty] | Residential | 487.5 | No | 1.95
205272493 | Central Heat Pump | CARRIER | HRCU-A-CB (Split System: Heat Pump with Remote Outdoor Unit-Air-Source) | 25VNA424A*030* |  |  | CSPH*4812AL*+UI | 58TN*A135C24**22 | 23400 | 21 |  | 14 | 11 |  | 24000 | 24000 | 100% | [8 empty] | Residential | 487.5 | No | 1.95
205272494 | Central Heat Pump | CARRIER | HRCU-A-CB (Split System: Heat Pump with Remote Outdoor Unit-Air-Source) | 25VNA424A*030* |  |  | CSPH*4812AL*+UI | 59TN6B060C17**14 | 23400 | 21 |  | 14 | 11 |  | 24000 | 24200 | 100.8% | [8 empty] | Residential | 487.5 | No | 1.95
205272495 | Central Heat Pump | CARRIER | HRCU-A-CB (Split System: Heat Pump with Remote Outdoor Unit-Air-Source) | 25VNA424A*030* |  |  | CSPH*4812AL*+UI | 59TN6B080C17**14 | 23400 | 21 |  | 14 | 11 |  | 24000 | 24200 | 100.8% | [8 empty] | Residential | 487.5 | No | 1.95
205272496 | Central Heat Pump | CARRIER | HRCU-A-CB (Split System: Heat Pump with Remote Outdoor Unit-Air-Source) | 25VNA424A*030* |  |  | CSPH*4812AL*+UI | 59TN6B120C24**22 | 23400 | 21 |  | 14 | 11 |  | 24000 | 24000 | 100% | [8 empty] | Residential | 487.5 | No | 1.95
205272497 | Central Heat Pump | CARRIER | HRCU-A-CB (Split System: Heat Pump with Remote Outdoor Unit-Air-Source) | 25VNA424A*030* |  |  | CSPH*6012AL*+UI | 58TN*A045C17**12 | 23400 | 21 |  | 14 | 11 |  | 24000 | 24000 | 100% | [8 empty] | Residential | 487.5 | No | 1.95
205272498 | Central Heat Pump | CARRIER | HRCU-A-CB (Split System: Heat Pump with Remote Outdoor Unit-Air-Source) | 25VNA424A*030* |  |  | CSPH*6012AL*+UI | 58TN*A070C17**16 | 23400 | 21 |  | 14 | 11 |  | 24000 | 23800 | 99.17% | [8 empty] | Residential | 487.5 | No | 1.95
205272499 | Central Heat Pump | CARRIER | HRCU-A-CB (Split System: Heat Pump with Remote Outdoor Unit-Air-Source) | 25VNA424A*030* |  |  | CSPH*6012AL*+UI | 58TN*A070C21**20 | 23400 | 21 |  | 14 | 11 |  | 24000 | 23800 | 99.17% | [8 empty] | Residential | 487.5 | No | 1.95
205272500 | Central Heat Pump | CARRIER | HRCU-A-CB (Split System: Heat Pump with Remote Outdoor Unit-Air-Source) | 25VNA424A*030* |  |  | CSPH*6012AL*+UI | 58TN*A090C21**20 | 23400 | 21 |  | 14 | 11 |  | 24000 | 23800 | 99.17% | [8 empty] | Residential | 487.5 | No | 1.95
205272501 | Central Heat Pump | CARRIER | HRCU-A-CB (Split System: Heat Pump with Remote Outdoor Unit-Air-Source) | 25VNA424A*030* |  |  | CSPH*6012AL*+UI | 58TN*A135C24**22 | 23400 | 21 |  | 14 | 11 |  | 24000 | 23800 | 99.17% | [8 empty] | Residential | 487.5 | No | 1.95
205272502 | Central Heat Pump | CARRIER | HRCU-A-CB (Split System: Heat Pump with Remote Outdoor Unit-Air-Source) | 25VNA424A*030* |  |  | CSPH*6012AL*+UI | 59TN6B060C17**14 | 23400 | 21 |  | 14 | 11 |  | 24000 | 24000 | 100% | [8 empty] | Residential | 487.5 | No | 1.95
205272503 | Central Heat Pump | CARRIER | HRCU-A-CB (Split System: Heat Pump with Remote Outdoor Unit-Air-Source) | 25VNA424A*030* |  |  | CSPH*6012AL*+UI | 59TN6B080C17**14 | 23400 | 21 |  | 14 | 11 |  | 24000 | 24000 | 100% | [8 empty] | Residential | 487.5 | No | 1.95
205272504 | Central Heat Pump | CARRIER | HRCU-A-CB (Split System: Heat Pump with Remote Outdoor Unit-Air-Source) | 25VNA424A*030* |  |  | CSPH*6012AL*+UI | 59TN6B120C24**22 | 23400 | 21 |  | 14 | 11 |  | 24000 | 23800 | 99.17% | [8 empty] | Residential | 487.5 | No | 1.95
205272505 | Central Heat Pump | CARRIER | HRCU-A-CB (Split System: Heat Pump with Remote Outdoor Unit-Air-Source) | 25VNA436A*030* |  |  | FE4AN(B,F)005L+UI |  | 34600 | 22.5 |  | 13.5 | 11 |  | 35000 | 32800 | 93.71% | [8 empty] | Residential | 720 | No | 2.88
205272506 | Central Heat Pump | CARRIER | HRCU-A-CB (Split System: Heat Pump with Remote Outdoor Unit-Air-Source) | 25VNA436A*030* |  |  | FE4AN(B,F)003L+UI |  | 32800 | 21 |  | 13 | 10.5 |  | 34600 | 33000 | 95.38% | [8 empty] | Residential | 682.5 | No | 2.73
205272507 | Central Heat Pump | CARRIER | HRCU-A-CB (Split System: Heat Pump with Remote Outdoor Unit-Air-Source) | 25VNA436A*030* |  |  | FE4ANB006L+UI |  | 34600 | 22 |  | 13.5 | 11.5 |  | 34000 | 32400 | 95.29% | [8 empty] | Residential | 720 | No | 2.88
205272510 | Central Heat Pump | CARRIER | HRCU-A-CB (Split System: Heat Pump with Remote Outdoor Unit-Air-Source) | 25VNA436A*030* |  |  | CAP**3717AL*+UI | 58TN*A090C17**16 | 34000 | 21 |  | 12.5 | 11 |  | 35800 | 33800 | 94.41% | [8 empty] | Residential | 707.5 | No | 2.83
205272511 | Central Heat Pump | CARRIER | HRCU-A-CB (Split System: Heat Pump with Remote Outdoor Unit-Air-Source) | 25VNA436A*030* |  |  | CAP**3721AL*+UI | 58TN*A070C17**16 | 34400 | 21 |  | 12.5 | 11 |  | 35800 | 34000 | 94.97% | [8 empty] | Residential | 717.5 | No | 2.87
205272512 | Central Heat Pump | CARRIER | HRCU-A-CB (Split System: Heat Pump with Remote Outdoor Unit-Air-Source) | 25VNA436A*030* |  |  | CAP**3721AL*+UI | 58TN*A070C21**20 | 34400 | 21 |  | 12.5 | 11 |  | 35600 | 33800 | 94.94% | [8 empty] | Residential | 717.5 | No | 2.87
205272513 | Central Heat Pump | CARRIER | HRCU-A-CB (Split System: Heat Pump with Remote Outdoor Unit-Air-Source) | 25VNA436A*030* |  |  | CAP**3721AL*+UI | 58TN*A090C21**20 | 34400 | 21 |  | 12.5 | 11 |  | 35400 | 33400 | 94.35% | [8 empty] | Residential | 717.5 | No | 2.87
205272517 | Central Heat Pump | CARRIER | HRCU-A-CB (Split System: Heat Pump with Remote Outdoor Unit-Air-Source) | 25VNA436A*030* |  |  | CAP**3721AL*+UI | 59MN7B080C21**20 | 34400 | 21 |  | 12.5 | 11 |  | 35400 | 33600 | 94.92% | [8 empty] | Residential | 717.5 | No | 2.87
205272518 | Central Heat Pump | CARRIER | HRCU-A-CB (Split System: Heat Pump with Remote Outdoor Unit-Air-Source) | 25VNA436A*030* |  |  | CAP**3721AL*+UI | 59MN7B100C21**22 | 34400 | 21 |  | 13 | 11 |  | 35400 | 33600 | 94.92% | [8 empty] | Residential | 717.5 | No | 2.87
205272519 | Central Heat Pump | CARRIER | HRCU-A-CB (Split System: Heat Pump with Remote Outdoor Unit-Air-Source) | 25VNA436A*030* |  |  | CAP**3721AL*+UI | 59TN6B080C21**20 | 34400 | 21 |  | 12.5 | 11 |  | 35400 | 33600 | 94.92% | [8 empty] | Residential | 717.5 | No | 2.87
205272520 | Central Heat Pump | CARRIER | HRCU-A-CB (Split System: Heat Pump with Remote Outdoor Unit-Air-Source) | 25VNA436A*030* |  |  | CAP**3721AL*+UI | 59TN6B100C21**22 | 34400 | 21 |  | 13 | 11 |  | 35400 | 33600 | 94.92% | [8 empty] | Residential | 717.5 | No | 2.87
205272521 | Central Heat Pump | CARRIER | HRCU-A-CB (Split System: Heat Pump with Remote Outdoor Unit-Air-Source) | 25VNA436A*030* |  |  | CAP**3721AL*+UI | 58TN*A090C17**16 | 34600 | 21.5 |  | 13 | 11 |  | 35400 | 33600 | 94.92% | [8 empty] | Residential | 720 | No | 2.88
210025752 | Central Heat Pump | CARRIER | HRCU-A-CB (Split System: Heat Pump with Remote Outdoor Unit-Air-Source) | 38MURAQ60AB3 |  |  | 40MUAAQ60XA3 |  | 55000 | 16.4 |  | 9 | 10.5 |  | 59000 | 42000 | 71.19% | 55000 | 15.3 | 8.8 | 9.4 | 59000 | 48500 | 82.2% | 1.91 | Residential | 1145 | Yes | 4.58 | Yes
208447881 | Central Heat Pump | CARRIER | HRCU-A-CB (Split System: Heat Pump with Remote Outdoor Unit-Air-Source) | 38MURAQ24AA3 |  |  | 40MUAAQ24XA3 |  | 24000 | 19.4 |  | 11.3 | 11.3 |  | 26000 | 21000 | 80.77% | 24000 | 17 | 10.5 | 9.2 | 26000 | 19400 | 74.62% | 2.1 | Residential | 500 | Yes | 2 | Yes
208447882 | Central Heat Pump | CARRIER | HRCU-A-CB (Split System: Heat Pump with Remote Outdoor Unit-Air-Source) | 38MURAQ48AB3 |  |  | 40MUAAQ48XA3 |  | 47000 | 16 |  | 8.5 | 10 |  | 50000 | 36000 | 72% | 47000 | 15.6 | 8.2 | 9.4 | 50000 | 46000 | 92% | 1.9 | Residential | 980 | Yes | 3.92 | Yes
208447883 | Central Heat Pump | CARRIER | HRCU-A-CB (Split System: Heat Pump with Remote Outdoor Unit-Air-Source) | 38MURAQ36AB3 |  |  | 40MUAAQ36XA3 |  | 36000 | 18 |  | 10.5 | 10.5 |  | 41500 | 30400 | 73.25% | 36000 | 16 | 10 | 9.5 | 40000 | 34400 | 86% | 1.97 | Residential | 750 | Yes | 3 | Yes
208447884 | Central Heat Pump | CARRIER | HRCU-A-CB (Split System: Heat Pump with Remote Outdoor Unit-Air-Source) | 38MURAQ30AB3 |  |  | 40MUAAQ30XA3 |  | 30000 | 18 |  | 11 | 10.5 |  | 33000 | 21000 | 63.64% | 30000 | 16.2 | 10 | 8.9 | 33000 | 24000 | 72.73% | 1.8 | Residential | 625 | Yes | 2.5 | Yes
206764981 | Central Heat Pump | CARRIER | HRCU-A-CB (Split System: Heat Pump with Remote Outdoor Unit-Air-Source) | 25VNA837A*031* |  |  | CAP**4824AL*+UI | 58TN*A135C24**22 | 32600 | 18 |  | 12 | 9.5 |  | 32000 | 31400 | 3240000% | 0.98125 | 17.5 | 11.7 | 8.5 | 32400 | 24800 | 76.54% | 2 | Residential | 675 | Yes | 2.7 | Both
206765145 | Central Heat Pump | CARRIER | HRCU-A-CB (Split System: Heat Pump with Remote Outdoor Unit-Air-Source) | 25VNA837A*031* |  |  | CAP**4321AL*+UI | 59CU5A080C21**20 | 33200 | 18 |  | 12 | 9.5 |  | 32400 | 31800 | 3300000% | 0.98148 | 17.5 | 11.5 | 8.1 | 32800 | 27800 | 84.76% | 2.22 | Residential | 687.5 | Yes | 2.75
206764516 | Central Heat Pump | CARRIER | HRCU-A-CB (Split System: Heat Pump with Remote Outdoor Unit-Air-Source) | 25VNA825A*032* |  |  | CAP**3721AL*+UI | 59CU5A100C21**22 | 24800 | 17 |  | 11.5 | 9.5 |  | 21400 | 20600 | 2440000% | 0.96262 | 17 | 11 | 8.1 | 21200 | 18200 | 85.85% | 2.22 | Residential | 507.5 | Yes | 2.03
206764985 | Central Heat Pump | CARRIER | HRCU-A-CB (Split System: Heat Pump with Remote Outdoor Unit-Air-Source) | 25VNA837A*031* |  |  | CAP**4824AL*+UI | 59MN7B120C24**22 | 32400 | 17.5 |  | 12 | 9 |  | 32200 | 31400 | 3220000% | 0.97516 | 17.5 | 11.7 | 8.5 | 32600 | 25000 | 76.69% | 1.98 | Residential | 670 | Yes | 2.68 | Both
206765000 | Central Heat Pump | CARRIER | HRCU-A-CB (Split System: Heat Pump with Remote Outdoor Unit-Air-Source) | 25VNA837A*031* |  |  | CNPV*4217AL*+UI | 58TN*A090C17**16 | 32200 | 17 |  | 11 | 8.8 |  | 32600 | 31400 | 3220000% | 0.96319 | 17.5 | 11.7 | 8.1 | 33000 | 24600 | 74.55% | 1.92 | Residential | 670 | Yes | 2.68 | Both
206765034 | Central Heat Pump | CARRIER | HRCU-A-CB (Split System: Heat Pump with Remote Outdoor Unit-Air-Source) | 25VNA837A*031* |  |  | CNPV*4824AL*+UI | 59TN6B120C24**22 | 32600 | 18 |  | 12 | 9 |  | 32400 | 31400 | 3240000% | 0.96914 | 17.5 | 11.7 | 8.1 | 32800 | 24800 | 75.61% | 1.96 | Residential | 675 | Yes | 2.7 | Both
206765149 | Central Heat Pump | CARRIER | HRCU-A-CB (Split System: Heat Pump with Remote Outdoor Unit-Air-Source) | 25VNA837A*031* |  |  | CAP**4821AL*+UI | 59CU5A100C21**22 | 32800 | 18 |  | 12 | 9.5 |  | 32000 | 31400 | 3240000% | 0.98125 | 17.5 | 11.5 | 8.1 | 32400 | 27600 | 85.19% | 2.22 | Residential | 675 | Yes | 2.7
206765150 | Central Heat Pump | CARRIER | HRCU-A-CB (Split System: Heat Pump with Remote Outdoor Unit-Air-Source) | 25VNA837A*031* |  |  | CAP**4824AL*+UI | 59CU5A080C21**20 | 32600 | 18 |  | 12 | 9.5 |  | 32200 | 31400 | 3240000% | 0.97516 | 17.5 | 11.5 | 8.1 | 32400 | 27600 | 85.19% | 2.22 | Residential | 675 | Yes | 2.7
206764980 | Central Heat Pump | CARRIER | HRCU-A-CB (Split System: Heat Pump with Remote Outdoor Unit-Air-Source) | 25VNA837A*031* |  |  | CAP**4824AL*+UI | 58TN*A090C21**20 | 32600 | 18.5 |  | 12 | 9.5 |  | 32000 | 31400 | 3240000% | 0.98125 | 17.5 | 11.7 | 8.5 | 32600 | 25000 | 76.69% | 1.98 | Residential | 675 | Yes | 2.7 | Both
206765148 | Central Heat Pump | CARRIER | HRCU-A-CB (Split System: Heat Pump with Remote Outdoor Unit-Air-Source) | 25VNA837A*031* |  |  | CAP**4821AL*+UI | 59CU5A080C21**20 | 32600 | 18 |  | 12 | 9.5 |  | 32200 | 31400 | 3240000% | 0.97516 | 17.5 | 11.5 | 8.1 | 32400 | 27600 | 85.19% | 2.2 | Residential | 675 | Yes | 2.7
206765195 | Central Heat Pump | CARRIER | HRCU-A-CB (Split System: Heat Pump with Remote Outdoor Unit-Air-Source) | 25VNA848A*031* |  |  | CAP**6024AL*+UI | 59MN7B100C21**22 | 46000 | 17.5 |  | 10.5 | 10.5 |  | 44500 | 36000 | 4550000% | 0.80899 | 17.5 | 10 | 8.5 | 45500 | 32000 | 70.33% | 2.24 | Residential | 947.5 | Yes | 3.79
206788619 | Central Heat Pump | CARRIER | HRCU-A-CB (Split System: Heat Pump with Remote Outdoor Unit-Air-Source) | 25VNA436A*031* |  |  | CAP**4321AL*+UI | 59TN6B080C17**14 | 34200 | 20.5 |  | 12 | 10.5 |  | 34200 | 31200 | 3420000% | 0.91228 | 19 | 12 | 9.5 | 35200 | 26000 | 73.86% | 2.02 | Residential | 712.5 | Yes | 2.85 | Both
206788787 | Central Heat Pump | CARRIER | HRCU-A-CB (Split System: Heat Pump with Remote Outdoor Unit-Air-Source) | 25VNA436A*031* |  |  | CSPH*4812AL*+UI | 59MN7B060C21**20 | 34000 | 20 |  | 12 | 10.5 |  | 35800 | 31200 | 3400000% | 0.87151 | 18.5 | 11.7 | 9 | 35200 | 26000 | 73.86% | 2.02 | Residential | 707.5 | Yes | 2.83 | Both
206788805 | Central Heat Pump | CARRIER | HRCU-A-CB (Split System: Heat Pump with Remote Outdoor Unit-Air-Source) | 25VNA436A*031* |  |  | CAP**3717AL*+UI | 58CU*A060C17**16 | 34000 | 20 |  | 12 | 9.5 |  | 34400 | 31400 | 3380000% | 0.91279 | 19 | 11.7 | 9.5 | 35400 | 26200 | 74.01% | 2.02 | Residential | 705 | Yes | 2.82 | Both
206788846 | Central Heat Pump | CARRIER | HRCU-A-CB (Split System: Heat Pump with Remote Outdoor Unit-Air-Source) | 25VNA436A*031* |  |  | CAP**4221AL*+UI | 59CU5A060C17**16 | 32800 | 20 |  | 12 | 10 |  | 32000 | 31800 | 3280000% | 0.99375 | 19 | 11.7 | 9 | 35800 | 26400 | 73.74% | 1.96 | Residential | 682.5 | Yes | 2.73 | Both
206765292 | Central Heat Pump | CARRIER | HRCU-A-CB (Split System: Heat Pump with Remote Outdoor Unit-Air-Source) | 25VNA848A*031* |  |  | CSPH*4812AL*+UI | 58CU*A080C21**20 | 45500 | 17 |  | 10 | 10 |  | 46000 | 37200 | 4550000% | 0.8087 | 17 | 10 | 8.5 | 47000 | 33200 | 70.64% | 2.32 | Residential | 947.5 | Yes | 3.79
206764311 | Central Heat Pump | CARRIER | HRCU-A-CB (Split System: Heat Pump with Remote Outdoor Unit-Air-Source) | 25VNA825A*032* |  |  | CAP**2517AL*+UI | 58TN*A070C14**12 | 24600 | 17.5 |  | 11 | 10 |  | 21200 | 20600 | 2440000% | 0.9717 | 17.5 | 11 | 8.1 | 21200 | 18200 | 85.85% | 2.22 | Residential | 507.5 | Yes | 2.03
206765140 | Central Heat Pump | CARRIER | HRCU-A-CB (Split System: Heat Pump with Remote Outdoor Unit-Air-Source) | 25VNA837A*031* |  |  | CAP**3721AL*+UI | 59CU5A100C21**22 | 33200 | 18 |  | 12 | 9.5 |  | 32400 | 31800 | 3300000% | 0.98148 | 17.5 | 11.5 | 8.1 | 32800 | 27800 | 84.76% | 2.22 | Residential | 687.5 | Yes | 2.75
206764976 | Central Heat Pump | CARRIER | HRCU-A-CB (Split System: Heat Pump with Remote Outdoor Unit-Air-Source) | 25VNA837A*031* |  |  | CAP**4821AL*+UI | 58TN*A090C17**16 | 32400 | 18.5 |  | 12 | 9.5 |  | 32200 | 31400 | 3240000% | 0.97516 | 18 | 11.7 | 8.5 | 32600 | 24800 | 76.07% | 2 | Residential | 675 | Yes | 2.7 | Both
206765110 | Central Heat Pump | CARRIER | HRCU-A-CB (Split System: Heat Pump with Remote Outdoor Unit-Air-Source) | 25VNA837A*031* |  |  | CAP**4321AL*+UI | 58CU*A100C21**20 | 33200 | 18 |  | 12 | 9.5 |  | 32400 | 31800 | 3280000% | 0.98148 | 17.5 | 11 | 8.1 | 33000 | 28000 | 84.85% | 2.2 | Residential | 682.5 | Yes | 2.73
206765160 | Central Heat Pump | CARRIER | HRCU-A-CB (Split System: Heat Pump with Remote Outdoor Unit-Air-Source) | 25VNA837A*031* |  |  | CNPV*4821AL*+UI | 59CU5A100C21**22 | 32800 | 18 |  | 12 | 9 |  | 32400 | 31400 | 3240000% | 0.96914 | 17.5 | 11.7 | 8.1 | 32800 | 24600 | 75% | 1.98 | Residential | 675 | Yes | 2.7 | Both
206765191 | Central Heat Pump | CARRIER | HRCU-A-CB (Split System: Heat Pump with Remote Outdoor Unit-Air-Source) | 25VNA848A*031* |  |  | CAP**6024AL*+UI | 58TN*A090C21**20 | 46000 | 17.5 |  | 10.5 | 10.5 |  | 44500 | 36000 | 4550000% | 0.80899 | 17.5 | 10 | 8.5 | 45500 | 32000 | 70.33% | 2.24 | Residential | 947.5 | Yes | 3.79
206788756 | Central Heat Pump | CARRIER | HRCU-A-CB (Split System: Heat Pump with Remote Outdoor Unit-Air-Source) | 25VNA436A*031* |  |  | CSPH*4212AL*+UI | 58TN*A070C17**16 | 33800 | 20 |  | 12 | 10.5 |  | 34800 | 31200 | 3380000% | 0.89655 | 18.5 | 11.7 | 9 | 35200 | 26000 | 73.86% | 2.02 | Residential | 705 | Yes | 2.82 | Both
206788688 | Central Heat Pump | CARRIER | HRCU-A-CB (Split System: Heat Pump with Remote Outdoor Unit-Air-Source) | 25VNA436A*031* |  |  | CNPV*4217AL*+UI | 59TN6B060C17**14 | 33200 | 20 |  | 12 | 9.5 |  | 32800 | 31600 | 3320000% | 0.96341 | 18.5 | 11.7 | 9 | 35600 | 26400 | 74.16% | 1.98 | Residential | 692.5 | Yes | 2.77 | Both
206788695 | Central Heat Pump | CARRIER | HRCU-A-CB (Split System: Heat Pump with Remote Outdoor Unit-Air-Source) | 25VNA436A*031* |  |  | CNPV*4221AL*+UI | 59TN6B060C17**14 | 32800 | 20 |  | 12 | 9.5 |  | 32200 | 32800 | 3280000% | 1.0186 | 18.5 | 11.7 | 9 | 35800 | 27000 | 75.42% | 1.94 | Residential | 682.5 | Yes | 2.73 | Both
206788777 | Central Heat Pump | CARRIER | HRCU-A-CB (Split System: Heat Pump with Remote Outdoor Unit-Air-Source) | 25VNA436A*031* |  |  | CSPH*4812AL*+UI | 59TN6B080C17**14 | 34000 | 20 |  | 12 | 10.5 |  | 34600 | 31200 | 3380000% | 0.90173 | 18.5 | 11.7 | 9 | 35200 | 26000 | 73.86% | 2.02 | Residential | 705 | Yes | 2.82 | Both
206788877 | Central Heat Pump | CARRIER | HRCU-A-CB (Split System: Heat Pump with Remote Outdoor Unit-Air-Source) | 25VNA436A*031* |  |  | CNPV*4221AL*+UI | 58TN*A045C17**12 | 32600 | 20 |  | 12 | 9.5 |  | 33000 | 31800 | 3280000% | 0.96364 | 18.5 | 11.7 | 9 | 35600 | 26400 | 74.16% | 1.94 | Residential | 682.5 | Yes | 2.73 | Both
206788895 | Central Heat Pump | CARRIER | HRCU-A-CB (Split System: Heat Pump with Remote Outdoor Unit-Air-Source) | 25VNA436A*031* |  |  | CSPH*3612AL*+UI | 58TN*A070C14**12 | 33400 | 20 |  | 12 | 10 |  | 31800 | 31400 | 3360000% | 0.98742 | 19 | 11.7 | 9 | 35400 | 26200 | 74.01% | 2 | Residential | 700 | Yes | 2.8 | Both
206788897 | Central Heat Pump | CARRIER | HRCU-A-CB (Split System: Heat Pump with Remote Outdoor Unit-Air-Source) | 25VNA436A*031* |  |  | CSPH*4812AL*+UI | 58TN*A070C14**12 | 34000 | 20.5 |  | 12 | 10.5 |  | 33600 | 31200 | 3400000% | 0.92857 | 19 | 11.7 | 9 | 35200 | 26000 | 73.86% | 2.04 | Residential | 707.5 | Yes | 2.83 | Both
206788592 | Central Heat Pump | CARRIER | HRCU-A-CB (Split System: Heat Pump with Remote Outdoor Unit-Air-Source) | 25VNA436A*031* |  |  | CAP**4221AL*+UI | 58TN*A070C17**16 | 33000 | 20.5 |  | 12 | 10.5 |  | 32400 | 31600 | 3300000% | 0.97531 | 19.5 | 12 | 9.5 | 35600 | 26200 | 73.6% | 1.98 | Residential | 687.5 | Yes | 2.75 | Both
206788689 | Central Heat Pump | CARRIER | HRCU-A-CB (Split System: Heat Pump with Remote Outdoor Unit-Air-Source) | 25VNA436A*031* |  |  | CNPV*4217AL*+UI | 59TN6B080C17**14 | 33200 | 20 |  | 12 | 10 |  | 32600 | 31600 | 3320000% | 0.96933 | 19 | 11.7 | 9 | 35400 | 26200 | 74.01% | 1.98 | Residential | 692.5 | Yes | 2.77 | Both
206788690 | Central Heat Pump | CARRIER | HRCU-A-CB (Split System: Heat Pump with Remote Outdoor Unit-Air-Source) | 25VNA436A*031* |  |  | CNPV*4217AL*+UI | 59MN7B080C17**14 | 33200 | 20.5 |  | 12 | 10 |  | 32000 | 31600 | 3320000% | 0.9875 | 19 | 11.7 | 9 | 35400 | 26200 | 74.01% | 1.98 | Residential | 692.5 | Yes | 2.77 | Both
206764919 | Central Heat Pump | CARRIER | HRCU-A-CB (Split System: Heat Pump with Remote Outdoor Unit-Air-Source) | 25VNA837A*031* |  |  | CAP**3721AL*+UI | 59TN6B100C21**22 | 33000 | 18 |  | 12 | 10 |  | 32400 | 31800 | 3300000% | 0.98148 | 17.5 | 11.7 | 8.5 | 33000 | 25200 | 76.36% | 2 | Residential | 687.5 | Yes | 2.75 | Both
206764950 | Central Heat Pump | CARRIER | HRCU-A-CB (Split System: Heat Pump with Remote Outdoor Unit-Air-Source) | 25VNA837A*031* |  |  | CAP**4321AL*+UI | 58TN*A070C17**16 | 33000 | 18 |  | 11 | 9.5 |  | 32600 | 32000 | 3280000% | 0.9816 | 17.5 | 11.7 | 8.5 | 33000 | 25200 | 76.36% | 1.98 | Residential | 682.5 | Yes | 2.73 | Both
206764965 | Central Heat Pump | CARRIER | HRCU-A-CB (Split System: Heat Pump with Remote Outdoor Unit-Air-Source) | 25VNA837A*031* |  |  | CAP**4821AL*+UI | 58TN*A070C17**16 | 32400 | 18 |  | 11 | 9.5 |  | 32200 | 31600 | 3220000% | 0.98137 | 17.5 | 11 | 8.1 | 32600 | 27800 | 85.28% | 2.18 | Residential | 670 | Yes | 2.68
206765116 | Central Heat Pump | CARRIER | HRCU-A-CB (Split System: Heat Pump with Remote Outdoor Unit-Air-Source) | 25VNA837A*031* |  |  | CAP**4824AL*+UI | 58CU*A100C21**20 | 32600 | 18 |  | 12 | 9.5 |  | 32000 | 31400 | 3220000% | 0.98125 | 17.5 | 11 | 8.1 | 32600 | 27800 | 85.28% | 2.2 | Residential | 670 | Yes | 2.68
206765233 | Central Heat Pump | CARRIER | HRCU-A-CB (Split System: Heat Pump with Remote Outdoor Unit-Air-Source) | 25VNA848A*031* |  |  | CNPV*4824AL*+UI | 59TN6B120C24**22 | 45000 | 17 |  | 10.5 | 10 |  | 46000 | 37200 | 4500000% | 0.8087 | 17.5 | 10 | 8.5 | 47000 | 33000 | 70.21% | 2.28 | Residential | 937.5 | Yes | 3.75
206765301 | Central Heat Pump | CARRIER | HRCU-A-CB (Split System: Heat Pump with Remote Outdoor Unit-Air-Source) | 25VNA848A*031* |  |  | CAP**6024AL*+UI | 59CU5A080C21**20 | 46000 | 17 |  | 10 | 10.5 |  | 44500 | 36000 | 4550000% | 0.80899 | 17.5 | 10 | 8.5 | 45500 | 32000 | 70.33% | 2.24 | Residential | 947.5 | Yes | 3.79
206764960 | Central Heat Pump | CARRIER | HRCU-A-CB (Split System: Heat Pump with Remote Outdoor Unit-Air-Source) | 25VNA837A*031* |  |  | CAP**4321AL*+UI | 59TN6B100C21**22 | 33000 | 18 |  | 12 | 10 |  | 32400 | 31800 | 3300000% | 0.98148 | 17.5 | 11.7 | 8.5 | 33000 | 25200 | 76.36% | 2 | Residential | 687.5 | Yes | 2.75 | Both
206764975 | Central Heat Pump | CARRIER | HRCU-A-CB (Split System: Heat Pump with Remote Outdoor Unit-Air-Source) | 25VNA837A*031* |  |  | CAP**4821AL*+UI | 59TN6B100C21**22 | 32400 | 18 |  | 12 | 9.5 |  | 32000 | 31400 | 3240000% | 0.98125 | 17.5 | 11.7 | 8.5 | 32600 | 25000 | 76.69% | 1.98 | Residential | 675 | Yes | 2.7 | Both
206764961 | Central Heat Pump | CARRIER | HRCU-A-CB (Split System: Heat Pump with Remote Outdoor Unit-Air-Source) | 25VNA837A*031* |  |  | CAP**4321AL*+UI | 58TN*A090C17**16 | 33000 | 18 |  | 12 | 10 |  | 32400 | 31800 | 3300000% | 0.98148 | 18 | 11.7 | 8.5 | 32800 | 25000 | 76.22% | 2 | Residential | 687.5 | Yes | 2.75 | Both
206788692 | Central Heat Pump | CARRIER | HRCU-A-CB (Split System: Heat Pump with Remote Outdoor Unit-Air-Source) | 25VNA436A*031* |  |  | CNPV*4221AL*+UI | 58TN*A070C17**16 | 33000 | 20.5 |  | 12 | 10 |  | 32000 | 31600 | 3300000% | 0.9875 | 19 | 12 | 9 | 35400 | 26200 | 74.01% | 1.98 | Residential | 687.5 | Yes | 2.75 | Both
206788708 | Central Heat Pump | CARRIER | HRCU-A-CB (Split System: Heat Pump with Remote Outdoor Unit-Air-Source) | 25VNA436A*031* |  |  | CNPV*4821AL*+UI | 59TN6B060C17**14 | 33600 | 20.5 |  | 12 | 10.5 |  | 35000 | 31400 | 3360000% | 0.89714 | 19 | 12 | 9 | 35400 | 26200 | 74.01% | 2 | Residential | 700 | Yes | 2.8 | Both
206788618 | Central Heat Pump | CARRIER | HRCU-A-CB (Split System: Heat Pump with Remote Outdoor Unit-Air-Source) | 25VNA436A*031* |  |  | CAP**4321AL*+UI | 59TN6B060C17**14 | 34200 | 20.5 |  | 12 | 11 |  | 34400 | 31200 | 3420000% | 0.90698 | 19 | 12 | 9.5 | 35400 | 26000 | 73.45% | 2.02 | Residential | 712.5 | Yes | 2.85 | Both
206788761 | Central Heat Pump | CARRIER | HRCU-A-CB (Split System: Heat Pump with Remote Outdoor Unit-Air-Source) | 25VNA436A*031* |  |  | CSPH*4212AL*+UI | 59TN6B080C17**14 | 33800 | 19.5 |  | 12 | 10.5 |  | 34800 | 31400 | 3380000% | 0.9023 | 18 | 11.5 | 9 | 35400 | 26200 | 74.01% | 2.02 | Residential | 705 | Yes | 2.82
206764480 | Central Heat Pump | CARRIER | HRCU-A-CB (Split System: Heat Pump with Remote Outdoor Unit-Air-Source) | 25VNA825A*032* |  |  | CAP**3721AL*+UI | 58CU*A040C17**12 | 24800 | 17 |  | 11.5 | 10 |  | 21400 | 20600 | 2440000% | 0.96262 | 17 | 11 | 8.1 | 21200 | 18200 | 85.85% | 2.22 | Residential | 507.5 | Yes | 2.03
206788842 | Central Heat Pump | CARRIER | HRCU-A-CB (Split System: Heat Pump with Remote Outdoor Unit-Air-Source) | 25VNA436A*031* |  |  | CAP**3717AL*+UI | 59CU5A060C17**16 | 33800 | 20 |  | 12 | 10.5 |  | 34800 | 31600 | 3380000% | 0.90805 | 18.5 | 11.7 | 9 | 35600 | 26400 | 74.16% | 2 | Residential | 705 | Yes | 2.82 | Both
206788889 | Central Heat Pump | CARRIER | HRCU-A-CB (Split System: Heat Pump with Remote Outdoor Unit-Air-Source) | 25VNA436A*031* |  |  | CSPH*3612AL*+UI | 59MN7B060C17**14 | 33200 | 19.5 |  | 11.5 | 10 |  | 31600 | 31600 | 3320000% | 1 | 17.5 | 11 | 9 | 35600 | 26400 | 74.16% | 1.98 | Residential | 692.5 | Yes | 2.77
206788943 | Central Heat Pump | CARRIER | HRCU-A-CB (Split System: Heat Pump with Remote Outdoor Unit-Air-Source) | 25VNA448A*031* |  |  | CAP**4821AL*+UI | 58CU*A100C21**20 | 44000 | 20 |  | 12 | 10.5 |  | 47000 | 43500 | 4350000% | 0.92553 | 21 | 11.5 | 9 | 46500 | 36600 | 78.71% | 2.26 | Residential | 907.5 | Yes | 3.63
206788779 | Central Heat Pump | CARRIER | HRCU-A-CB (Split System: Heat Pump with Remote Outdoor Unit-Air-Source) | 25VNA436A*031* |  |  | CSPH*4812AL*+UI | 59MN7B080C17**14 | 34000 | 20 |  | 12 | 10.5 |  | 34000 | 31200 | 3380000% | 0.91765 | 18.5 | 11.5 | 9 | 35200 | 26000 | 73.86% | 2.02 | Residential | 705 | Yes | 2.82
206788870 | Central Heat Pump | CARRIER | HRCU-A-CB (Split System: Heat Pump with Remote Outdoor Unit-Air-Source) | 25VNA436A*031* |  |  | CSPH*4812AL*+UI | 59CU5A060C17**16 | 33800 | 19 |  | 12 | 9 |  | 34600 | 31200 | 3380000% | 0.90173 | 18.5 | 11.5 | 9 | 35400 | 26000 | 73.45% | 2.02 | Residential | 705 | Yes | 2.82
206764989 | Central Heat Pump | CARRIER | HRCU-A-CB (Split System: Heat Pump with Remote Outdoor Unit-Air-Source) | 25VNA837A*031* |  |  | CAP**4824AL*+UI | 59MN7B060C21**20 | 32400 | 18 |  | 11.5 | 9 |  | 32400 | 31600 | 3220000% | 0.97531 | 17 | 11 | 8.1 | 32800 | 28000 | 85.37% | 2.18 | Residential | 670 | Yes | 2.68
206765114 | Central Heat Pump | CARRIER | HRCU-A-CB (Split System: Heat Pump with Remote Outdoor Unit-Air-Source) | 25VNA837A*031* |  |  | CAP**4821AL*+UI | 58CU*A100C21**20 | 32600 | 18 |  | 11.5 | 9.5 |  | 32200 | 31600 | 3220000% | 0.98137 | 17.5 | 11 | 8.1 | 32600 | 27800 | 85.28% | 2.2 | Residential | 670 | Yes | 2.68
206133826 | Central Heat Pump | CARRIER | HRCU-A-CB (Split System: Heat Pump with Remote Outdoor Unit-Air-Source) | 25VNA825A*031* |  |  | CAP**3721AL*+UI | 59CU5A100C21**22 | 24800 | 17 |  | 11.5 | 9.5 |  | 21400 | 20600 | 2440000% | 0.96262 | 17 | 11 | 8.1 | 21200 | 18200 | 85.85% | 2.22 | Residential | 507.5 | Yes | 2.03
206135812 | Central Heat Pump | CARRIER | HRCU-A-CB (Split System: Heat Pump with Remote Outdoor Unit-Air-Source) | 25VNA837A*030* |  |  | CAP**4824AL*+UI | 58CU*A100C21**20 | 32600 | 18 |  | 12 | 9.5 |  | 32000 | 31400 | 3220000% | 0.98125 | 17.5 | 11 | 8.1 | 32600 | 27800 | 85.28% | 2.2 | Residential | 670 | Yes | 2.68
206788601 | Central Heat Pump | CARRIER | HRCU-A-CB (Split System: Heat Pump with Remote Outdoor Unit-Air-Source) | 25VNA436A*031* |  |  | CAP**4221AL*+UI | 58TN*A090C17**16 | 33200 | 21 |  | 12 | 10.5 |  | 32200 | 31400 | 3320000% | 0.97516 | 20 | 12 | 9.5 | 35400 | 26000 | 73.45% | 2 | Residential | 692.5 | Yes | 2.77 | Both
206788960 | Central Heat Pump | CARRIER | HRCU-A-CB (Split System: Heat Pump with Remote Outdoor Unit-Air-Source) | 25VNA448A*031* |  |  | CAP**6024AL*+UI | 59CU5A080C21**20 | 45000 | 21 |  | 12 | 11 |  | 45500 | 43000 | 4450000% | 0.94505 | 21 | 11.7 | 9.5 | 46000 | 36200 | 78.7% | 2.34 | Residential | 927.5 | Yes | 3.71 | Both
206765112 | Central Heat Pump | CARRIER | HRCU-A-CB (Split System: Heat Pump with Remote Outdoor Unit-Air-Source) | 25VNA837A*031* |  |  | CAP**4821AL*+UI | 58CU*A060C17**16 | 32600 | 18 |  | 12 | 9.5 |  | 32200 | 31600 | 3220000% | 0.98137 | 17.5 | 11 | 8.1 | 32600 | 27800 | 85.28% | 2.18 | Residential | 670 | Yes | 2.68
206765146 | Central Heat Pump | CARRIER | HRCU-A-CB (Split System: Heat Pump with Remote Outdoor Unit-Air-Source) | 25VNA837A*031* |  |  | CAP**4321AL*+UI | 59CU5A100C21**22 | 33400 | 18 |  | 12 | 9.5 |  | 32400 | 31600 | 3300000% | 0.97531 | 17.5 | 11.5 | 8.1 | 32800 | 27800 | 84.76% | 2.22 | Residential | 687.5 | Yes | 2.75
206788610 | Central Heat Pump | CARRIER | HRCU-A-CB (Split System: Heat Pump with Remote Outdoor Unit-Air-Source) | 25VNA436A*031* |  |  | CAP**4224AL*+UI | 59MN7B120C24**22 | 33000 | 20.5 |  | 12 | 10.5 |  | 32600 | 31600 | 3300000% | 0.96933 | 19 | 12 | 9.5 | 35400 | 26200 | 74.01% | 1.98 | Residential | 687.5 | Yes | 2.75 | Both
206788755 | Central Heat Pump | CARRIER | HRCU-A-CB (Split System: Heat Pump with Remote Outdoor Unit-Air-Source) | 25VNA436A*031* |  |  | CSPH*3612AL*+UI | 59MN7B060C21**20 | 33600 | 19.5 |  | 12 | 10 |  | 32800 | 31400 | 3340000% | 0.95732 | 18 | 11.5 | 9 | 35400 | 26200 | 74.01% | 2 | Residential | 695 | Yes | 2.78
206788812 | Central Heat Pump | CARRIER | HRCU-A-CB (Split System: Heat Pump with Remote Outdoor Unit-Air-Source) | 25VNA436A*031* |  |  | CAP**4221AL*+UI | 58CU*A100C21**20 | 33000 | 20 |  | 12 | 10.5 |  | 32000 | 31600 | 3300000% | 0.9875 | 19 | 11.7 | 9 | 35600 | 26200 | 73.6% | 1.98 | Residential | 687.5 | Yes | 2.75 | Both
206788835 | Central Heat Pump | CARRIER | HRCU-A-CB (Split System: Heat Pump with Remote Outdoor Unit-Air-Source) | 25VNA436A*031* |  |  | CSPH*4212AL*+UI | 58CU*A060C17**16 | 34000 | 20 |  | 12 | 10.5 |  | 34400 | 31200 | 3380000% | 0.90698 | 18.5 | 11.7 | 9 | 35200 | 26000 | 73.86% | 2.02 | Residential | 705 | Yes | 2.82 | Both
206788878 | Central Heat Pump | CARRIER | HRCU-A-CB (Split System: Heat Pump with Remote Outdoor Unit-Air-Source) | 25VNA436A*031* |  |  | CNPV*4821AL*+UI | 58TN*A045C17**12 | 33600 | 20.5 |  | 12 | 10 |  | 34800 | 31400 | 3340000% | 0.9023 | 19 | 11.7 | 9 | 35400 | 26200 | 74.01% | 2 | Residential | 695 | Yes | 2.78 | Both
206788880 | Central Heat Pump | CARRIER | HRCU-A-CB (Split System: Heat Pump with Remote Outdoor Unit-Air-Source) | 25VNA436A*031* |  |  | CSPH*4212AL*+UI | 58TN*A045C17**12 | 33600 | 19.5 |  | 12 | 10.5 |  | 34800 | 31600 | 3360000% | 0.90805 | 18 | 11 | 9 | 35600 | 26200 | 73.6% | 2 | Residential | 700 | Yes | 2.8
206788896 | Central Heat Pump | CARRIER | HRCU-A-CB (Split System: Heat Pump with Remote Outdoor Unit-Air-Source) | 25VNA436A*031* |  |  | CSPH*4212AL*+UI | 58TN*A070C14**12 | 33800 | 20.5 |  | 12 | 10.5 |  | 33800 | 31200 | 3380000% | 0.92308 | 19 | 11.7 | 9 | 35200 | 26000 | 73.86% | 2.02 | Residential | 705 | Yes | 2.82 | Both
206788928 | Central Heat Pump | CARRIER | HRCU-A-CB (Split System: Heat Pump with Remote Outdoor Unit-Air-Source) | 25VNA448A*031* |  |  | CAP**4821AL*+UI | 59TN6B100C21**22 | 44000 | 21 |  | 12 | 10.5 |  | 47000 | 43500 | 4350000% | 0.92553 | 21 | 11.7 | 9.5 | 46500 | 36400 | 78.28% | 2.28 | Residential | 907.5 | Yes | 3.63 | Both
206764312 | Central Heat Pump | CARRIER | HRCU-A-CB (Split System: Heat Pump with Remote Outdoor Unit-Air-Source) | 25VNA825A*032* |  |  | CAP**2517AL*+UI | 58TN*A090C17**16 | 24800 | 17.5 |  | 12 | 10.5 |  | 21200 | 20600 | 2440000% | 0.9717 | 17.5 | 11 | 8.1 | 21200 | 18200 | 85.85% | 2.22 | Residential | 507.5 | Yes | 2.03
206764973 | Central Heat Pump | CARRIER | HRCU-A-CB (Split System: Heat Pump with Remote Outdoor Unit-Air-Source) | 25VNA837A*031* |  |  | CAP**4821AL*+UI | 59MN7B100C21**22 | 32400 | 17.5 |  | 12 | 9 |  | 32000 | 31400 | 3240000% | 0.98125 | 17.5 | 11.7 | 8.5 | 32600 | 25000 | 76.69% | 1.98 | Residential | 675 | Yes | 2.7 | Both
206764987 | Central Heat Pump | CARRIER | HRCU-A-CB (Split System: Heat Pump with Remote Outdoor Unit-Air-Source) | 25VNA837A*031* |  |  | CAP**4824AL*+UI | 59TN6B100C21**22 | 32400 | 18 |  | 12 | 9.5 |  | 32000 | 31400 | 3240000% | 0.98125 | 17.5 | 11.7 | 8.5 | 32600 | 24800 | 76.07% | 2 | Residential | 675 | Yes | 2.7 | Both
206788955 | Central Heat Pump | CARRIER | HRCU-A-CB (Split System: Heat Pump with Remote Outdoor Unit-Air-Source) | 25VNA448A*031* |  |  | CSPH*6012AL*+UI | 58CU*A100C21**20 | 45500 | 20 |  | 12 | 10.5 |  | 42500 | 43500 | 4500000% | 1.0235 | 20.5 | 11.7 | 9 | 46000 | 36200 | 78.7% | 2.34 | Residential | 937.5 | Yes | 3.75 | Both
206765028 | Central Heat Pump | CARRIER | HRCU-A-CB (Split System: Heat Pump with Remote Outdoor Unit-Air-Source) | 25VNA837A*031* |  |  | CNPV*4821AL*+UI | 58TN*A090C17**16 | 32600 | 18.5 |  | 12.5 | 9 |  | 32400 | 31400 | 3240000% | 0.96914 | 18 | 11.7 | 8.1 | 32800 | 24800 | 75.61% | 1.98 | Residential | 675 | Yes | 2.7 | Both
206765107 | Central Heat Pump | CARRIER | HRCU-A-CB (Split System: Heat Pump with Remote Outdoor Unit-Air-Source) | 25VNA837A*031* |  |  | CAP**4321AL*+UI | 58CU*A040C17**12 | 33200 | 18 |  | 12 | 9.5 |  | 32600 | 31800 | 3300000% | 0.97546 | 17.5 | 11.5 | 8.1 | 32800 | 28000 | 85.37% | 2.22 | Residential | 687.5 | Yes | 2.75
206765139 | Central Heat Pump | CARRIER | HRCU-A-CB (Split System: Heat Pump with Remote Outdoor Unit-Air-Source) | 25VNA837A*031* |  |  | CAP**3721AL*+UI | 59CU5A080C21**20 | 33200 | 18 |  | 12 | 9.5 |  | 32400 | 31800 | 3300000% | 0.98148 | 17.5 | 11.5 | 8.1 | 32800 | 27800 | 84.76% | 2.22 | Residential | 687.5 | Yes | 2.75
206788696 | Central Heat Pump | CARRIER | HRCU-A-CB (Split System: Heat Pump with Remote Outdoor Unit-Air-Source) | 25VNA436A*031* |  |  | CNPV*4221AL*+UI | 59TN6B080C17**14 | 33000 | 20 |  | 12 | 9.5 |  | 32000 | 31600 | 3280000% | 0.9875 | 18.5 | 11.7 | 9 | 35600 | 26400 | 74.16% | 1.96 | Residential | 682.5 | Yes | 2.73 | Both
206788760 | Central Heat Pump | CARRIER | HRCU-A-CB (Split System: Heat Pump with Remote Outdoor Unit-Air-Source) | 25VNA436A*031* |  |  | CSPH*4212AL*+UI | 59TN6B060C17**14 | 33600 | 19.5 |  | 12 | 10.5 |  | 35000 | 31400 | 3360000% | 0.89714 | 18 | 11.5 | 9 | 35400 | 26200 | 74.01% | 2 | Residential | 700 | Yes | 2.8
206788810 | Central Heat Pump | CARRIER | HRCU-A-CB (Split System: Heat Pump with Remote Outdoor Unit-Air-Source) | 25VNA436A*031* |  |  | CAP**4221AL*+UI | 58CU*A060C17**16 | 33000 | 21 |  | 12 | 10.5 |  | 31800 | 31600 | 3300000% | 0.99371 | 19.5 | 11.7 | 9 | 35600 | 26200 | 73.6% | 1.98 | Residential | 687.5 | Yes | 2.75 | Both
206788885 | Central Heat Pump | CARRIER | HRCU-A-CB (Split System: Heat Pump with Remote Outdoor Unit-Air-Source) | 25VNA436A*031* |  |  | CAP**6121AL*+UI | 59MN7B060C17**14 | 34400 | 20.5 |  | 12 | 10.5 |  | 33000 | 30600 | 3440000% | 0.92727 | 19 | 12 | 9 | 35000 | 25600 | 73.14% | 1.98 | Residential | 717.5 | Yes | 2.87 | Both
206788887 | Central Heat Pump | CARRIER | HRCU-A-CB (Split System: Heat Pump with Remote Outdoor Unit-Air-Source) | 25VNA436A*031* |  |  | CNPV*4221AL*+UI | 59MN7B060C17**14 | 32600 | 19.5 |  | 12 | 9.5 |  | 31600 | 31800 | 3260000% | 1.0063 | 18.5 | 11 | 9 | 35800 | 26600 | 74.3% | 1.94 | Residential | 680 | Yes | 2.72
206788894 | Central Heat Pump | CARRIER | HRCU-A-CB (Split System: Heat Pump with Remote Outdoor Unit-Air-Source) | 25VNA436A*031* |  |  | CNPV*4217AL*+UI | 58TN*A070C14**12 | 33200 | 21 |  | 12 | 10 |  | 31800 | 31400 | 3340000% | 0.98742 | 19.5 | 12 | 9 | 35400 | 26200 | 74.01% | 2 | Residential | 695 | Yes | 2.78 | Both
206788964 | Central Heat Pump | CARRIER | HRCU-A-CB (Split System: Heat Pump with Remote Outdoor Unit-Air-Source) | 25VNA448A*031* |  |  | CAP**6124AL*+UI | 59CU5A080C21**20 | 46000 | 21 |  | 12 | 11 |  | 46000 | 43500 | 4550000% | 0.94565 | 21.5 | 12 | 9.5 | 46000 | 36200 | 78.7% | 2.36 | Residential | 947.5 | Yes | 3.79 | Both
206764515 | Central Heat Pump | CARRIER | HRCU-A-CB (Split System: Heat Pump with Remote Outdoor Unit-Air-Source) | 25VNA825A*032* |  |  | CAP**3721AL*+UI | 59CU5A080C21**20 | 24800 | 17 |  | 11.5 | 10 |  | 21400 | 20600 | 2440000% | 0.96262 | 17 | 11 | 8.1 | 21200 | 18200 | 85.85% | 2.22 | Residential | 507.5 | Yes | 2.03
206764984 | Central Heat Pump | CARRIER | HRCU-A-CB (Split System: Heat Pump with Remote Outdoor Unit-Air-Source) | 25VNA837A*031* |  |  | CAP**4824AL*+UI | 59MN7B100C21**22 | 32400 | 18 |  | 12 | 9.5 |  | 32000 | 31400 | 3240000% | 0.98125 | 17.5 | 11.7 | 8.5 | 32600 | 24800 | 76.07% | 2 | Residential | 675 | Yes | 2.7 | Both
206765033 | Central Heat Pump | CARRIER | HRCU-A-CB (Split System: Heat Pump with Remote Outdoor Unit-Air-Source) | 25VNA837A*031* |  |  | CNPV*4824AL*+UI | 58TN*A135C24**22 | 32600 | 18 |  | 12 | 9 |  | 32400 | 31400 | 3240000% | 0.96914 | 17.5 | 11.7 | 8.1 | 32800 | 24800 | 75.61% | 1.98 | Residential | 675 | Yes | 2.7 | Both
206765101 | Central Heat Pump | CARRIER | HRCU-A-CB (Split System: Heat Pump with Remote Outdoor Unit-Air-Source) | 25VNA837A*031* |  |  | CAP**3721AL*+UI | 58CU*A060C17**16 | 33200 | 18 |  | 12 | 9.5 |  | 32600 | 32000 | 3280000% | 0.9816 | 17.5 | 11 | 8.1 | 33000 | 28000 | 84.85% | 2.2 | Residential | 682.5 | Yes | 2.73
206765102 | Central Heat Pump | CARRIER | HRCU-A-CB (Split System: Heat Pump with Remote Outdoor Unit-Air-Source) | 25VNA837A*031* |  |  | CAP**3721AL*+UI | 58CU*A100C21**20 | 33200 | 18 |  | 12 | 9.5 |  | 32600 | 31800 | 3280000% | 0.97546 | 17.5 | 11 | 8.1 | 33000 | 28000 | 84.85% | 2.2 | Residential | 682.5 | Yes | 2.73
206765151 | Central Heat Pump | CARRIER | HRCU-A-CB (Split System: Heat Pump with Remote Outdoor Unit-Air-Source) | 25VNA837A*031* |  |  | CAP**4824AL*+UI | 59CU5A100C21**22 | 32800 | 18 |  | 12 | 9.5 |  | 32000 | 31400 | 3240000% | 0.98125 | 17.5 | 11.5 | 8.1 | 32400 | 27600 | 85.19% | 2.22 | Residential | 675 | Yes | 2.7
206788776 | Central Heat Pump | CARRIER | HRCU-A-CB (Split System: Heat Pump with Remote Outdoor Unit-Air-Source) | 25VNA436A*031* |  |  | CSPH*4812AL*+UI | 59TN6B060C17**14 | 33800 | 20 |  | 12 | 10.5 |  | 34400 | 31400 | 3380000% | 0.91279 | 18.5 | 11.5 | 9 | 35400 | 26200 | 74.01% | 2.02 | Residential | 705 | Yes | 2.82
206788792 | Central Heat Pump | CARRIER | HRCU-A-CB (Split System: Heat Pump with Remote Outdoor Unit-Air-Source) | 25VNA436A*031* |  |  | CSPH*6012AL*+UI | 59TN6B060C17**14 | 34200 | 20 |  | 12 | 10.5 |  | 34200 | 30600 | 3420000% | 0.89474 | 18.5 | 11.7 | 9 | 35000 | 25600 | 73.14% | 2 | Residential | 712.5 | Yes | 2.85 | Both
206788890 | Central Heat Pump | CARRIER | HRCU-A-CB (Split System: Heat Pump with Remote Outdoor Unit-Air-Source) | 25VNA436A*031* |  |  | CSPH*4212AL*+UI | 59MN7B060C17**14 | 33600 | 19.5 |  | 12 | 10.5 |  | 34000 | 31600 | 3360000% | 0.92941 | 18 | 11 | 9 | 35600 | 26400 | 74.16% | 2 | Residential | 700 | Yes | 2.8
206788892 | Central Heat Pump | CARRIER | HRCU-A-CB (Split System: Heat Pump with Remote Outdoor Unit-Air-Source) | 25VNA436A*031* |  |  | CSPH*6012AL*+UI | 59MN7B060C17**14 | 34200 | 19.5 |  | 12 | 10.5 |  | 33200 | 30800 | 3400000% | 0.92771 | 18 | 11.5 | 9 | 35200 | 25800 | 73.3% | 2 | Residential | 707.5 | Yes | 2.83
206764911 | Central Heat Pump | CARRIER | HRCU-A-CB (Split System: Heat Pump with Remote Outdoor Unit-Air-Source) | 25VNA837A*031* |  |  | CAP**3721AL*+UI | 58TN*A090C21**20 | 33000 | 18 |  | 12 | 10 |  | 32400 | 31800 | 3280000% | 0.98148 | 17.5 | 11.7 | 8.5 | 33000 | 25200 | 76.36% | 1.98 | Residential | 682.5 | Yes | 2.73 | Both
206764920 | Central Heat Pump | CARRIER | HRCU-A-CB (Split System: Heat Pump with Remote Outdoor Unit-Air-Source) | 25VNA837A*031* |  |  | CAP**3721AL*+UI | 58TN*A090C17**16 | 33000 | 18 |  | 12 | 10 |  | 32400 | 31800 | 3300000% | 0.98148 | 18 | 11.7 | 8.5 | 32800 | 25000 | 76.22% | 2 | Residential | 687.5 | Yes | 2.75 | Both
206764917 | Central Heat Pump | CARRIER | HRCU-A-CB (Split System: Heat Pump with Remote Outdoor Unit-Air-Source) | 25VNA837A*031* |  |  | CAP**3721AL*+UI | 59MN7B100C21**22 | 33000 | 18 |  | 12 | 10 |  | 32400 | 31800 | 3300000% | 0.98148 | 17.5 | 11.7 | 8.5 | 33000 | 25200 | 76.36% | 2 | Residential | 687.5 | Yes | 2.75 | Both
206764935 | Central Heat Pump | CARRIER | HRCU-A-CB (Split System: Heat Pump with Remote Outdoor Unit-Air-Source) | 25VNA837A*031* |  |  | CAP**4221AL*+UI | 58TN*A090C17**16 | 32000 | 18 |  | 12 | 9 |  | 32600 | 31200 | 3180000% | 0.95706 | 17.5 | 11.7 | 8.5 | 33000 | 24400 | 73.94% | 1.9 | Residential | 662.5 | Yes | 2.65 | Both
206764967 | Central Heat Pump | CARRIER | HRCU-A-CB (Split System: Heat Pump with Remote Outdoor Unit-Air-Source) | 25VNA837A*031* |  |  | CAP**4821AL*+UI | 58TN*A090C21**20 | 32400 | 18.5 |  | 12 | 9.5 |  | 32000 | 31400 | 3220000% | 0.98125 | 17.5 | 11.7 | 8.5 | 32600 | 25000 | 76.69% | 1.98 | Residential | 670 | Yes | 2.68 | Both
206764365 | Central Heat Pump | CARRIER | HRCU-A-CB (Split System: Heat Pump with Remote Outdoor Unit-Air-Source) | 25VNA825A*032* |  |  | CAP**3721AL*+UI | 58TN*A090C17**16 | 24800 | 18 |  | 12 | 10.5 |  | 21000 | 20400 | 2460000% | 0.97143 | 17.5 | 11.7 | 8.5 | 21000 | 16500 | 78.57% | 2.04 | Residential | 512.5 | Yes | 2.05 | Both
206764952 | Central Heat Pump | CARRIER | HRCU-A-CB (Split System: Heat Pump with Remote Outdoor Unit-Air-Source) | 25VNA837A*031* |  |  | CAP**4321AL*+UI | 58TN*A090C21**20 | 33000 | 18 |  | 12 | 10 |  | 32400 | 31800 | 3280000% | 0.98148 | 17.5 | 11.7 | 8.5 | 33000 | 25200 | 76.36% | 2 | Residential | 682.5 | Yes | 2.73 | Both
206764982 | Central Heat Pump | CARRIER | HRCU-A-CB (Split System: Heat Pump with Remote Outdoor Unit-Air-Source) | 25VNA837A*031* |  |  | CAP**4824AL*+UI | 59TN6B120C24**22 | 32400 | 18.5 |  | 12 | 9.5 |  | 32000 | 31400 | 3240000% | 0.98125 | 17.5 | 11.7 | 8.5 | 32400 | 24800 | 76.54% | 2 | Residential | 675 | Yes | 2.7 | Both
206765100 | Central Heat Pump | CARRIER | HRCU-A-CB (Split System: Heat Pump with Remote Outdoor Unit-Air-Source) | 25VNA837A*031* |  |  | CAP**3721AL*+UI | 58CU*A040C17**12 | 33200 | 18 |  | 12 | 9.5 |  | 32600 | 31800 | 3280000% | 0.97546 | 17.5 | 11.5 | 8.1 | 32800 | 28000 | 85.37% | 2.2 | Residential | 682.5 | Yes | 2.73
206788804 | Central Heat Pump | CARRIER | HRCU-A-CB (Split System: Heat Pump with Remote Outdoor Unit-Air-Source) | 25VNA436A*031* |  |  | CAP**3717AL*+UI | 58CU*A040C17**12 | 34000 | 20 |  | 12 | 11 |  | 34600 | 31400 | 3400000% | 0.90751 | 19.5 | 12 | 9.5 | 35200 | 26000 | 73.86% | 2.02 | Residential | 707.5 | Yes | 2.83 | Both
206788843 | Central Heat Pump | CARRIER | HRCU-A-CB (Split System: Heat Pump with Remote Outdoor Unit-Air-Source) | 25VNA436A*031* |  |  | CAP**3721AL*+UI | 59CU5A060C17**16 | 34200 | 20 |  | 12 | 10 |  | 34400 | 31200 | 3420000% | 0.90698 | 19 | 11.7 | 9 | 35400 | 26000 | 73.45% | 2.02 | Residential | 712.5 | Yes | 2.85 | Both
206788847 | Central Heat Pump | CARRIER | HRCU-A-CB (Split System: Heat Pump with Remote Outdoor Unit-Air-Source) | 25VNA436A*031* |  |  | CAP**4221AL*+UI | 59CU5A080C21**20 | 33000 | 20 |  | 12 | 10.5 |  | 32000 | 31400 | 3300000% | 0.98125 | 19.5 | 12 | 9.5 | 35400 | 26200 | 74.01% | 2 | Residential | 687.5 | Yes | 2.75 | Both
206788879 | Central Heat Pump | CARRIER | HRCU-A-CB (Split System: Heat Pump with Remote Outdoor Unit-Air-Source) | 25VNA436A*031* |  |  | CSPH*3612AL*+UI | 58TN*A045C17**12 | 33200 | 19.5 |  | 11.5 | 10 |  | 33000 | 31600 | 3320000% | 0.95758 | 18 | 11 | 9 | 35600 | 26400 | 74.16% | 1.98 | Residential | 692.5 | Yes | 2.77
206788886 | Central Heat Pump | CARRIER | HRCU-A-CB (Split System: Heat Pump with Remote Outdoor Unit-Air-Source) | 25VNA436A*031* |  |  | CNPV*4217AL*+UI | 59MN7B060C17**14 | 33000 | 20 |  | 12 | 10 |  | 31600 | 31800 | 3300000% | 1.0063 | 18.5 | 11.7 | 9 | 35600 | 26400 | 74.16% | 1.96 | Residential | 687.5 | Yes | 2.75 | Both
206788945 | Central Heat Pump | CARRIER | HRCU-A-CB (Split System: Heat Pump with Remote Outdoor Unit-Air-Source) | 25VNA448A*031* |  |  | CAP**4824AL*+UI | 58CU*A100C21**20 | 44000 | 21 |  | 12 | 10.5 |  | 47000 | 43500 | 4350000% | 0.92553 | 21 | 11.7 | 9 | 46500 | 36400 | 78.28% | 2.28 | Residential | 907.5 | Yes | 3.63 | Both
206788632 | Central Heat Pump | CARRIER | HRCU-A-CB (Split System: Heat Pump with Remote Outdoor Unit-Air-Source) | 25VNA436A*031* |  |  | CAP**4821AL*+UI | 59TN6B080C17**14 | 33600 | 20.5 |  | 12 | 10.5 |  | 34600 | 31000 | 3360000% | 0.89595 | 19 | 12 | 9 | 35200 | 25800 | 73.3% | 2 | Residential | 700 | Yes | 2.8 | Both
206788633 | Central Heat Pump | CARRIER | HRCU-A-CB (Split System: Heat Pump with Remote Outdoor Unit-Air-Source) | 25VNA436A*031* |  |  | CAP**4821AL*+UI | 59MN7B080C17**14 | 33600 | 20.5 |  | 12 | 10.5 |  | 33400 | 31000 | 3340000% | 0.92814 | 19 | 11.7 | 9 | 35200 | 25800 | 73.3% | 2 | Residential | 695 | Yes | 2.78 | Both
206788647 | Central Heat Pump | CARRIER | HRCU-A-CB (Split System: Heat Pump with Remote Outdoor Unit-Air-Source) | 25VNA436A*031* |  |  | CAP**4824AL*+UI | 59MN7B120C24**22 | 33800 | 21 |  | 12 | 11 |  | 35200 | 30800 | 3380000% | 0.875 | 19.5 | 12 | 9.5 | 34800 | 25600 | 73.56% | 2.04 | Residential | 705 | Yes | 2.82 | Both
206788864 | Central Heat Pump | CARRIER | HRCU-A-CB (Split System: Heat Pump with Remote Outdoor Unit-Air-Source) | 25VNA436A*031* |  |  | CSPH*3612AL*+UI | 59CU5A060C17**16 | 33400 | 19 |  | 11.5 | 9.5 |  | 32200 | 31600 | 3340000% | 0.98137 | 18 | 11 | 9 | 35600 | 26200 | 73.6% | 1.98 | Residential | 695 | Yes | 2.78
206788866 | Central Heat Pump | CARRIER | HRCU-A-CB (Split System: Heat Pump with Remote Outdoor Unit-Air-Source) | 25VNA436A*031* |  |  | CSPH*3612AL*+UI | 59CU5A100C21**22 | 33800 | 19 |  | 12 | 10.5 |  | 32000 | 31200 | 3380000% | 0.975 | 18.5 | 11.7 | 9 | 35200 | 26000 | 73.86% | 2.02 | Residential | 705 | Yes | 2.82 | Both
206788867 | Central Heat Pump | CARRIER | HRCU-A-CB (Split System: Heat Pump with Remote Outdoor Unit-Air-Source) | 25VNA436A*031* |  |  | CSPH*4212AL*+UI | 59CU5A060C17**16 | 33800 | 19.5 |  | 12 | 10.5 |  | 34400 | 31400 | 3360000% | 0.91279 | 18 | 11.5 | 9 | 35400 | 26200 | 74.01% | 2 | Residential | 700 | Yes | 2.8
206788966 | Central Heat Pump | CARRIER | HRCU-A-CB (Split System: Heat Pump with Remote Outdoor Unit-Air-Source) | 25VNA448A*031* |  |  | CSPH*6012AL*+UI | 59CU5A080C21**20 | 45500 | 20 |  | 12 | 10 |  | 46000 | 43500 | 4500000% | 0.94565 | 20.5 | 11.7 | 9 | 46000 | 36200 | 78.7% | 2.34 | Residential | 937.5 | Yes | 3.75 | Both
206788583 | Central Heat Pump | CARRIER | HRCU-A-CB (Split System: Heat Pump with Remote Outdoor Unit-Air-Source) | 25VNA436A*031* |  |  | CAP**3721AL*+UI | 59TN6B080C17**14 | 34200 | 20.5 |  | 12 | 10.5 |  | 34400 | 31200 | 3420000% | 0.90698 | 19 | 12 | 9.5 | 35400 | 26000 | 73.45% | 2.02 | Residential | 712.5 | Yes | 2.85 | Both
206788831 | Central Heat Pump | CARRIER | HRCU-A-CB (Split System: Heat Pump with Remote Outdoor Unit-Air-Source) | 25VNA436A*031* |  |  | CSPH*3612AL*+UI | 58CU*A040C17**12 | 33600 | 20 |  | 12 | 10.5 |  | 32000 | 31400 | 3360000% | 0.98125 | 18.5 | 11.7 | 9 | 35200 | 26000 | 73.86% | 2.02 | Residential | 700 | Yes | 2.8 | Both
206788833 | Central Heat Pump | CARRIER | HRCU-A-CB (Split System: Heat Pump with Remote Outdoor Unit-Air-Source) | 25VNA436A*031* |  |  | CSPH*3612AL*+UI | 58CU*A100C21**20 | 33600 | 19 |  | 12 | 10.5 |  | 32200 | 31400 | 3360000% | 0.97516 | 18.5 | 11.7 | 9 | 35200 | 26000 | 73.86% | 2 | Residential | 700 | Yes | 2.8 | Both
206788849 | Central Heat Pump | CARRIER | HRCU-A-CB (Split System: Heat Pump with Remote Outdoor Unit-Air-Source) | 25VNA436A*031* |  |  | CAP**4224AL*+UI | 59CU5A080C21**20 | 33000 | 20 |  | 12 | 10.5 |  | 32000 | 31400 | 3320000% | 0.98125 | 19.5 | 12 | 9.5 | 35400 | 26200 | 74.01% | 2 | Residential | 692.5 | Yes | 2.77 | Both
206765198 | Central Heat Pump | CARRIER | HRCU-A-CB (Split System: Heat Pump with Remote Outdoor Unit-Air-Source) | 25VNA848A*031* |  |  | CAP**6024AL*+UI | 59TN6B100C21**22 | 46000 | 17.5 |  | 10.5 | 10.5 |  | 44500 | 36000 | 4550000% | 0.80899 | 17.5 | 10 | 8.5 | 45500 | 32000 | 70.33% | 2.24 | Residential | 947.5 | Yes | 3.79
206765255 | Central Heat Pump | CARRIER | HRCU-A-CB (Split System: Heat Pump with Remote Outdoor Unit-Air-Source) | 25VNA848A*031* |  |  | CSPH*4812AL*+UI | 58TN*A135C24**22 | 45500 | 16.5 |  | 9.5 | 10 |  | 46000 | 37200 | 4550000% | 0.8087 | 16.5 | 10 | 8.5 | 47000 | 33200 | 70.64% | 2.3 | Residential | 947.5 | Yes | 3.79
206788596 | Central Heat Pump | CARRIER | HRCU-A-CB (Split System: Heat Pump with Remote Outdoor Unit-Air-Source) | 25VNA436A*031* |  |  | CAP**4221AL*+UI | 59MN7B080C17**14 | 32800 | 20.5 |  | 12 | 10 |  | 31800 | 31800 | 3280000% | 1 | 19 | 11.7 | 9 | 35800 | 26400 | 73.74% | 1.96 | Residential | 682.5 | Yes | 2.73 | Both
206788603 | Central Heat Pump | CARRIER | HRCU-A-CB (Split System: Heat Pump with Remote Outdoor Unit-Air-Source) | 25VNA436A*031* |  |  | CAP**4221AL*+UI | 59MN7B060C21**20 | 33000 | 20.5 |  | 12 | 10 |  | 33000 | 31800 | 3280000% | 0.96364 | 19 | 11.7 | 9 | 35600 | 26400 | 74.16% | 1.96 | Residential | 682.5 | Yes | 2.73 | Both
206788744 | Central Heat Pump | CARRIER | HRCU-A-CB (Split System: Heat Pump with Remote Outdoor Unit-Air-Source) | 25VNA436A*031* |  |  | CSPH*3612AL*+UI | 59TN6B060C17**14 | 33400 | 19.5 |  | 12 | 9.5 |  | 32200 | 31600 | 3340000% | 0.98137 | 18 | 11 | 9 | 35600 | 26200 | 73.6% | 1.98 | Residential | 695 | Yes | 2.78
206788771 | Central Heat Pump | CARRIER | HRCU-A-CB (Split System: Heat Pump with Remote Outdoor Unit-Air-Source) | 25VNA436A*031* |  |  | CSPH*4212AL*+UI | 59MN7B060C21**20 | 33800 | 19.5 |  | 12 | 10.5 |  | 36000 | 31400 | 3380000% | 0.87222 | 18 | 11.5 | 9 | 35400 | 26200 | 74.01% | 2.02 | Residential | 705 | Yes | 2.82
206788614 | Central Heat Pump | CARRIER | HRCU-A-CB (Split System: Heat Pump with Remote Outdoor Unit-Air-Source) | 25VNA436A*031* |  |  | CAP**4224AL*+UI | 59MN7B060C21**20 | 33000 | 20 |  | 12 | 10.5 |  | 33000 | 31600 | 3280000% | 0.95758 | 19 | 11.7 | 9 | 35600 | 26400 | 74.16% | 1.98 | Residential | 682.5 | Yes | 2.73 | Both
206788851 | Central Heat Pump | CARRIER | HRCU-A-CB (Split System: Heat Pump with Remote Outdoor Unit-Air-Source) | 25VNA436A*031* |  |  | CAP**4321AL*+UI | 59CU5A060C17**16 | 34200 | 20 |  | 12 | 10 |  | 34400 | 31200 | 3420000% | 0.90698 | 19 | 11.7 | 9 | 35400 | 26000 | 73.45% | 2.02 | Residential | 712.5 | Yes | 2.85 | Both
206788882 | Central Heat Pump | CARRIER | HRCU-A-CB (Split System: Heat Pump with Remote Outdoor Unit-Air-Source) | 25VNA436A*031* |  |  | CSPH*6012AL*+UI | 58TN*A045C17**12 | 34200 | 20 |  | 12 | 10.5 |  | 34200 | 30800 | 3420000% | 0.90058 | 18.5 | 11.5 | 9 | 35000 | 25800 | 73.71% | 2 | Residential | 712.5 | Yes | 2.85
206788884 | Central Heat Pump | CARRIER | HRCU-A-CB (Split System: Heat Pump with Remote Outdoor Unit-Air-Source) | 25VNA436A*031* |  |  | CAP**4821AL*+UI | 59MN7B060C17**14 | 33400 | 20.5 |  | 12 | 10.5 |  | 32000 | 31200 | 3340000% | 0.975 | 18.5 | 11.7 | 9 | 35400 | 26000 | 73.45% | 1.98 | Residential | 695 | Yes | 2.78 | Both
206788901 | Central Heat Pump | CARRIER | HRCU-A-CB (Split System: Heat Pump with Remote Outdoor Unit-Air-Source) | 25VNA448A*031* |  |  | CAP**4821AL*+UI | 58TN*A090C21**20 | 44000 | 21 |  | 12 | 10.5 |  | 46000 | 43500 | 4350000% | 0.94565 | 21 | 11.7 | 9.5 | 46500 | 36400 | 78.28% | 2.28 | Residential | 907.5 | Yes | 3.63 | Both
206788914 | Central Heat Pump | CARRIER | HRCU-A-CB (Split System: Heat Pump with Remote Outdoor Unit-Air-Source) | 25VNA448A*031* |  |  | CAP**4821AL*+UI | 59MN7B100C21**22 | 44000 | 21 |  | 12 | 10.5 |  | 47000 | 43500 | 4350000% | 0.92553 | 21 | 11.7 | 9.5 | 46500 | 36400 | 78.28% | 2.28 | Residential | 907.5 | Yes | 3.63 | Both
204299285 | Central Heat Pump | CARRIER | HRCU-A-CB (Split System: Heat Pump with Remote Outdoor Unit-Air-Source) | 25VNA837A*030* |  |  | CAP**4821AL*+UI | 59MN7B100C21**22 | 32400 | 17.5 |  | 12 | 9 |  | 32000 | 31400 | 3240000% | 0.98125 | 17.5 | 11.5 | 8.1 | 32400 | 27600 | 85.19% | 2.2 | Residential | 675 | Yes | 2.7
206133816 | Central Heat Pump | CARRIER | HRCU-A-CB (Split System: Heat Pump with Remote Outdoor Unit-Air-Source) | 25VNA825A*031* |  |  | CAP**3721AL*+UI | 59CU5A080C21**20 | 24800 | 17 |  | 11.5 | 10 |  | 21400 | 20600 | 2440000% | 0.96262 | 17 | 11 | 8.1 | 21200 | 18200 | 85.85% | 2.22 | Residential | 507.5 | Yes | 2.03
206136074 | Central Heat Pump | CARRIER | HRCU-A-CB (Split System: Heat Pump with Remote Outdoor Unit-Air-Source) | 25VNA837A*030* |  |  | CAP**3721AL*+UI | 59CU5A080C21**20 | 33200 | 18 |  | 12 | 9.5 |  | 32400 | 31800 | 3300000% | 0.98148 | 17.5 | 11.5 | 8.1 | 32800 | 27800 | 84.76% | 2.22 | Residential | 687.5 | Yes | 2.75
206765159 | Central Heat Pump | CARRIER | HRCU-A-CB (Split System: Heat Pump with Remote Outdoor Unit-Air-Source) | 25VNA837A*031* |  |  | CNPV*4821AL*+UI | 59CU5A080C21**20 | 32800 | 18 |  | 12 | 9 |  | 32600 | 31400 | 3240000% | 0.96319 | 17.5 | 11.7 | 8.1 | 32800 | 24800 | 75.61% | 1.96 | Residential | 675 | Yes | 2.7 | Both
206788859 | Central Heat Pump | CARRIER | HRCU-A-CB (Split System: Heat Pump with Remote Outdoor Unit-Air-Source) | 25VNA436A*031* |  |  | CNPV*4217AL*+UI | 59CU5A060C17**16 | 33200 | 20 |  | 12 | 10 |  | 32200 | 31600 | 3320000% | 0.98137 | 19 | 11.7 | 9 | 35600 | 26200 | 73.6% | 1.98 | Residential | 692.5 | Yes | 2.77 | Both
206788956 | Central Heat Pump | CARRIER | HRCU-A-CB (Split System: Heat Pump with Remote Outdoor Unit-Air-Source) | 25VNA448A*031* |  |  | CAP**4821AL*+UI | 59CU5A080C21**20 | 44000 | 20 |  | 12 | 10.5 |  | 46000 | 43500 | 4350000% | 0.94565 | 21 | 11.7 | 9 | 46500 | 36400 | 78.28% | 2.28 | Residential | 907.5 | Yes | 3.63 | Both
204298893 | Central Heat Pump | CARRIER | HRCU-A-CB (Split System: Heat Pump with Remote Outdoor Unit-Air-Source) | 25VNA837A*030* |  |  | CAP**3721AL*+UI | 59MN7B100C21**22 | 33000 | 18 |  | 12 | 10 |  | 32400 | 31800 | 3300000% | 0.98148 | 17.5 | 11.5 | 8.1 | 32800 | 28000 | 85.37% | 2.22 | Residential | 687.5 | Yes | 2.75
206136084 | Central Heat Pump | CARRIER | HRCU-A-CB (Split System: Heat Pump with Remote Outdoor Unit-Air-Source) | 25VNA837A*030* |  |  | CAP**3721AL*+UI | 59CU5A100C21**22 | 33200 | 18 |  | 12 | 9.5 |  | 32400 | 31800 | 3300000% | 0.98148 | 17.5 | 11.5 | 8.1 | 32800 | 27800 | 84.76% | 2.22 | Residential | 687.5 | Yes | 2.75
204299167 | Central Heat Pump | CARRIER | HRCU-A-CB (Split System: Heat Pump with Remote Outdoor Unit-Air-Source) | 25VNA837A*030* |  |  | CAP**4321AL*+UI | 58TN*A070C17**16 | 33000 | 18 |  | 11 | 9.5 |  | 32600 | 32000 | 3280000% | 0.9816 | 17.5 | 11 | 8.1 | 33000 | 28000 | 84.85% | 2.2 | Residential | 682.5 | Yes | 2.73
204299395 | Central Heat Pump | CARRIER | HRCU-A-CB (Split System: Heat Pump with Remote Outdoor Unit-Air-Source) | 25VNA837A*030* |  |  | CAP**4824AL*+UI | 59MN7B100C21**22 | 32400 | 18 |  | 12 | 9.5 |  | 32000 | 31400 | 3240000% | 0.98125 | 17.5 | 11.5 | 8.1 | 32400 | 27600 | 85.19% | 2.22 | Residential | 675 | Yes | 2.7
204299425 | Central Heat Pump | CARRIER | HRCU-A-CB (Split System: Heat Pump with Remote Outdoor Unit-Air-Source) | 25VNA837A*030* |  |  | CAP**4824AL*+UI | 59TN6B100C21**22 | 32400 | 18 |  | 12 | 9.5 |  | 32000 | 31400 | 3240000% | 0.98125 | 17.5 | 11.5 | 8.1 | 32400 | 27600 | 85.19% | 2.22 | Residential | 675 | Yes | 2.7
204300849 | Central Heat Pump | CARRIER | HRCU-A-CB (Split System: Heat Pump with Remote Outdoor Unit-Air-Source) | 25VNA848A*030* |  |  | CAP**6024AL*+UI | 59MN7B100C21**22 | 46000 | 17.5 |  | 10.5 | 10.5 |  | 44500 | 36000 | 4550000% | 0.80899 | 17.5 | 10 | 8.5 | 45500 | 32000 | 70.33% | 2.24 | Residential | 947.5 | Yes | 3.79
206136642 | Central Heat Pump | CARRIER | HRCU-A-CB (Split System: Heat Pump with Remote Outdoor Unit-Air-Source) | 25VNA848A*030* |  |  | CAP**6024AL*+UI | 59CU5A080C21**20 | 46000 | 17 |  | 10 | 10.5 |  | 44500 | 36000 | 4550000% | 0.80899 | 17.5 | 10 | 8.5 | 45500 | 32000 | 70.33% | 2.24 | Residential | 947.5 | Yes | 3.79
206135732 | Central Heat Pump | CARRIER | HRCU-A-CB (Split System: Heat Pump with Remote Outdoor Unit-Air-Source) | 25VNA837A*030* |  |  | CAP**4321AL*+UI | 58CU*A060C17**16 | 33200 | 18 |  | 12 | 9.5 |  | 32600 | 31800 | 3280000% | 0.97546 | 17.5 | 11 | 8.1 | 33000 | 28000 | 84.85% | 2.2 | Residential | 682.5 | Yes | 2.73
206136164 | Central Heat Pump | CARRIER | HRCU-A-CB (Split System: Heat Pump with Remote Outdoor Unit-Air-Source) | 25VNA837A*030* |  |  | CAP**4821AL*+UI | 59CU5A080C21**20 | 32600 | 18 |  | 12 | 9.5 |  | 32200 | 31400 | 3240000% | 0.97516 | 17.5 | 11.5 | 8.1 | 32400 | 27600 | 85.19% | 2.2 | Residential | 675 | Yes | 2.7
206135662 | Central Heat Pump | CARRIER | HRCU-A-CB (Split System: Heat Pump with Remote Outdoor Unit-Air-Source) | 25VNA837A*030* |  |  | CAP**3721AL*+UI | 58CU*A060C17**16 | 33200 | 18 |  | 12 | 9.5 |  | 32600 | 32000 | 3280000% | 0.9816 | 17.5 | 11 | 8.1 | 33000 | 28000 | 84.85% | 2.2 | Residential | 682.5 | Yes | 2.73
204299305 | Central Heat Pump | CARRIER | HRCU-A-CB (Split System: Heat Pump with Remote Outdoor Unit-Air-Source) | 25VNA837A*030* |  |  | CAP**4821AL*+UI | 59TN6B100C21**22 | 32400 | 18 |  | 12 | 9.5 |  | 32000 | 31400 | 3240000% | 0.98125 | 17.5 | 11.5 | 8.1 | 32400 | 27600 | 85.19% | 2.2 | Residential | 675 | Yes | 2.7
206764909 | Central Heat Pump | CARRIER | HRCU-A-CB (Split System: Heat Pump with Remote Outdoor Unit-Air-Source) | 25VNA837A*031* |  |  | CAP**3721AL*+UI | 58TN*A070C17**16 | 33000 | 18 |  | 11 | 9.5 |  | 32600 | 32000 | 3280000% | 0.9816 | 17.5 | 11 | 8.1 | 33000 | 28000 | 84.85% | 2.2 | Residential | 682.5 | Yes | 2.73
206764958 | Central Heat Pump | CARRIER | HRCU-A-CB (Split System: Heat Pump with Remote Outdoor Unit-Air-Source) | 25VNA837A*031* |  |  | CAP**4321AL*+UI | 59MN7B100C21**22 | 33000 | 18 |  | 12 | 10 |  | 32400 | 31800 | 3300000% | 0.98148 | 17.5 | 11.7 | 8.5 | 33000 | 25200 | 76.36% | 2 | Residential | 687.5 | Yes | 2.75 | Both
206765108 | Central Heat Pump | CARRIER | HRCU-A-CB (Split System: Heat Pump with Remote Outdoor Unit-Air-Source) | 25VNA837A*031* |  |  | CAP**4321AL*+UI | 58CU*A060C17**16 | 33200 | 18 |  | 12 | 9.5 |  | 32600 | 31800 | 3280000% | 0.97546 | 17.5 | 11 | 8.1 | 33000 | 28000 | 84.85% | 2.2 | Residential | 682.5 | Yes | 2.73
206765111 | Central Heat Pump | CARRIER | HRCU-A-CB (Split System: Heat Pump with Remote Outdoor Unit-Air-Source) | 25VNA837A*031* |  |  | CAP**4821AL*+UI | 58CU*A040C17**12 | 32600 | 18 |  | 12 | 9.5 |  | 32200 | 31400 | 3240000% | 0.97516 | 17.5 | 11 | 8.1 | 32600 | 27800 | 85.28% | 2.2 | Residential | 675 | Yes | 2.7
206765310 | Central Heat Pump | CARRIER | HRCU-A-CB (Split System: Heat Pump with Remote Outdoor Unit-Air-Source) | 25VNA848A*031* |  |  | CSPH*4812AL*+UI | 59CU5A100C21**22 | 45500 | 17 |  | 10 | 10 |  | 46000 | 37400 | 4550000% | 0.81304 | 16.5 | 9.5 | 8.5 | 47000 | 33200 | 70.64% | 2.3 | Residential | 947.5 | Yes | 3.79
206788607 | Central Heat Pump | CARRIER | HRCU-A-CB (Split System: Heat Pump with Remote Outdoor Unit-Air-Source) | 25VNA436A*031* |  |  | CAP**4224AL*+UI | 59TN6B120C24**22 | 33200 | 21 |  | 12 | 10.5 |  | 32400 | 31400 | 3320000% | 0.96914 | 19.5 | 12 | 9.5 | 35400 | 26200 | 74.01% | 2 | Residential | 692.5 | Yes | 2.77 | Both
206788640 | Central Heat Pump | CARRIER | HRCU-A-CB (Split System: Heat Pump with Remote Outdoor Unit-Air-Source) | 25VNA436A*031* |  |  | CAP**4821AL*+UI | 59MN7B060C21**20 | 33600 | 20.5 |  | 12 | 11 |  | 35800 | 31000 | 3360000% | 0.86592 | 19 | 12 | 9 | 35000 | 25800 | 73.71% | 2.02 | Residential | 700 | Yes | 2.8 | Both
206788740 | Central Heat Pump | CARRIER | HRCU-A-CB (Split System: Heat Pump with Remote Outdoor Unit-Air-Source) | 25VNA436A*031* |  |  | CSPH*3612AL*+UI | 58TN*A070C17**16 | 33600 | 20 |  | 12 | 10 |  | 32000 | 31400 | 3360000% | 0.98125 | 18.5 | 11.7 | 9 | 35400 | 26200 | 74.01% | 2 | Residential | 700 | Yes | 2.8 | Both
206788874 | Central Heat Pump | CARRIER | HRCU-A-CB (Split System: Heat Pump with Remote Outdoor Unit-Air-Source) | 25VNA436A*031* |  |  | CAP**4821AL*+UI | 58TN*A045C17**12 | 33400 | 20.5 |  | 12 | 10.5 |  | 34800 | 31200 | 3340000% | 0.89655 | 19 | 11.7 | 9 | 35200 | 26000 | 73.86% | 2 | Residential | 695 | Yes | 2.78 | Both
206788876 | Central Heat Pump | CARRIER | HRCU-A-CB (Split System: Heat Pump with Remote Outdoor Unit-Air-Source) | 25VNA436A*031* |  |  | CNPV*4217AL*+UI | 58TN*A045C17**12 | 33000 | 20 |  | 12 | 9.5 |  | 33000 | 31600 | 3300000% | 0.95758 | 18.5 | 11.7 | 9 | 35600 | 26400 | 74.16% | 1.98 | Residential | 687.5 | Yes | 2.75 | Both
206788958 | Central Heat Pump | CARRIER | HRCU-A-CB (Split System: Heat Pump with Remote Outdoor Unit-Air-Source) | 25VNA448A*031* |  |  | CAP**4824AL*+UI | 59CU5A080C21**20 | 44000 | 21 |  | 12 | 10.5 |  | 46000 | 43500 | 4400000% | 0.94565 | 21 | 11.7 | 9 | 46500 | 36400 | 78.28% | 2.28 | Residential | 917.5 | Yes | 3.67 | Both
206788959 | Central Heat Pump | CARRIER | HRCU-A-CB (Split System: Heat Pump with Remote Outdoor Unit-Air-Source) | 25VNA448A*031* |  |  | CAP**4824AL*+UI | 59CU5A100C21**22 | 44500 | 21 |  | 12 | 10.5 |  | 46000 | 43500 | 4400000% | 0.94565 | 21 | 12 | 9.5 | 46000 | 36200 | 78.7% | 2.3 | Residential | 917.5 | Yes | 3.67 | Both
206788577 | Central Heat Pump | CARRIER | HRCU-A-CB (Split System: Heat Pump with Remote Outdoor Unit-Air-Source) | 25VNA436A*031* |  |  | CAP**3717AL*+UI | 58TN*A070C17**16 | 34000 | 20.5 |  | 12 | 10.5 |  | 34800 | 31400 | 3400000% | 0.9023 | 19 | 12 | 9.5 | 35400 | 26200 | 74.01% | 2.02 | Residential | 707.5 | Yes | 2.83 | Both
206788584 | Central Heat Pump | CARRIER | HRCU-A-CB (Split System: Heat Pump with Remote Outdoor Unit-Air-Source) | 25VNA436A*031* |  |  | CAP**3721AL*+UI | 59MN7B080C17**14 | 34200 | 20.5 |  | 12 | 11 |  | 33800 | 31200 | 3420000% | 0.92308 | 19 | 12 | 9.5 | 35400 | 26000 | 73.45% | 2.02 | Residential | 712.5 | Yes | 2.85 | Both
206788595 | Central Heat Pump | CARRIER | HRCU-A-CB (Split System: Heat Pump with Remote Outdoor Unit-Air-Source) | 25VNA436A*031* |  |  | CAP**4221AL*+UI | 59TN6B060C17**14 | 32800 | 20 |  | 12 | 10 |  | 32600 | 31800 | 3280000% | 0.97546 | 19 | 11.7 | 9 | 35800 | 26400 | 73.74% | 1.96 | Residential | 682.5 | Yes | 2.73 | Both
206788763 | Central Heat Pump | CARRIER | HRCU-A-CB (Split System: Heat Pump with Remote Outdoor Unit-Air-Source) | 25VNA436A*031* |  |  | CSPH*4212AL*+UI | 59MN7B080C17**14 | 33800 | 19.5 |  | 12 | 10 |  | 34200 | 31400 | 3380000% | 0.91813 | 18 | 11.5 | 9 | 35400 | 26200 | 74.01% | 2 | Residential | 705 | Yes | 2.82
206788854 | Central Heat Pump | CARRIER | HRCU-A-CB (Split System: Heat Pump with Remote Outdoor Unit-Air-Source) | 25VNA436A*031* |  |  | CAP**4821AL*+UI | 59CU5A060C17**16 | 33600 | 20 |  | 12 | 9.5 |  | 35000 | 31000 | 3340000% | 0.88571 | 19 | 11.7 | 9 | 35200 | 26000 | 73.86% | 2 | Residential | 695 | Yes | 2.78 | Both
206135652 | Central Heat Pump | CARRIER | HRCU-A-CB (Split System: Heat Pump with Remote Outdoor Unit-Air-Source) | 25VNA837A*030* |  |  | CAP**3721AL*+UI | 58CU*A040C17**12 | 33200 | 18 |  | 12 | 9.5 |  | 32600 | 31800 | 3280000% | 0.97546 | 17.5 | 11.5 | 8.1 | 32800 | 28000 | 85.37% | 2.2 | Residential | 682.5 | Yes | 2.73
206135752 | Central Heat Pump | CARRIER | HRCU-A-CB (Split System: Heat Pump with Remote Outdoor Unit-Air-Source) | 25VNA837A*030* |  |  | CAP**4321AL*+UI | 58CU*A100C21**20 | 33200 | 18 |  | 12 | 9.5 |  | 32400 | 31800 | 3280000% | 0.98148 | 17.5 | 11 | 8.1 | 33000 | 28000 | 84.85% | 2.2 | Residential | 682.5 | Yes | 2.73
206136184 | Central Heat Pump | CARRIER | HRCU-A-CB (Split System: Heat Pump with Remote Outdoor Unit-Air-Source) | 25VNA837A*030* |  |  | CAP**4824AL*+UI | 59CU5A080C21**20 | 32600 | 18 |  | 12 | 9.5 |  | 32200 | 31400 | 3240000% | 0.97516 | 17.5 | 11.5 | 8.1 | 32400 | 27600 | 85.19% | 2.22 | Residential | 675 | Yes | 2.7
206136194 | Central Heat Pump | CARRIER | HRCU-A-CB (Split System: Heat Pump with Remote Outdoor Unit-Air-Source) | 25VNA837A*030* |  |  | CAP**4824AL*+UI | 59CU5A100C21**22 | 32800 | 18 |  | 12 | 9.5 |  | 32000 | 31400 | 3240000% | 0.98125 | 17.5 | 11.5 | 8.1 | 32400 | 27600 | 85.19% | 2.22 | Residential | 675 | Yes | 2.7
206136134 | Central Heat Pump | CARRIER | HRCU-A-CB (Split System: Heat Pump with Remote Outdoor Unit-Air-Source) | 25VNA837A*030* |  |  | CAP**4321AL*+UI | 59CU5A080C21**20 | 33200 | 18 |  | 12 | 9.5 |  | 32400 | 31800 | 3300000% | 0.98148 | 17.5 | 11.5 | 8.1 | 32800 | 27800 | 84.76% | 2.22 | Residential | 687.5 | Yes | 2.75
211264726 | Central Heat Pump | CARRIER | HRCU-A-CB (Split System: Heat Pump with Remote Outdoor Unit-Air-Source) | 38MURAQ18AB3* |  |  | PF4MN*A18L* | [8 empty] | 12700 | 1800000% |  | 15.5 | 10.5 | 8.5 | 19000 | 19100 | 100.5% | 2.28 | Residential | 375 | Yes | 1.5
206135672 | Central Heat Pump | CARRIER | HRCU-A-CB (Split System: Heat Pump with Remote Outdoor Unit-Air-Source) | 25VNA837A*030* |  |  | CAP**3721AL*+UI | 58CU*A100C21**20 | 33200 | 18 |  | 12 | 9.5 |  | 32600 | 31800 | 3280000% | 0.97546 | 17.5 | 11 | 8.1 | 33000 | 28000 | 84.85% | 2.2 | Residential | 682.5 | Yes | 2.73
206135722 | Central Heat Pump | CARRIER | HRCU-A-CB (Split System: Heat Pump with Remote Outdoor Unit-Air-Source) | 25VNA837A*030* |  |  | CAP**4321AL*+UI | 58CU*A040C17**12 | 33200 | 18 |  | 12 | 9.5 |  | 32600 | 31800 | 3300000% | 0.97546 | 17.5 | 11.5 | 8.1 | 32800 | 28000 | 85.37% | 2.22 | Residential | 687.5 | Yes | 2.75
204299355 | Central Heat Pump | CARRIER | HRCU-A-CB (Split System: Heat Pump with Remote Outdoor Unit-Air-Source) | 25VNA837A*030* |  |  | CAP**4824AL*+UI | 58TN*A090C21**20 | 32600 | 18.5 |  | 12 | 9.5 |  | 32000 | 31400 | 3240000% | 0.98125 | 17.5 | 11 | 8.1 | 32400 | 27600 | 85.19% | 2.2 | Residential | 675 | Yes | 2.7
204299405 | Central Heat Pump | CARRIER | HRCU-A-CB (Split System: Heat Pump with Remote Outdoor Unit-Air-Source) | 25VNA837A*030* |  |  | CAP**4824AL*+UI | 59MN7B120C24**22 | 32400 | 17.5 |  | 12 | 9 |  | 32200 | 31400 | 3220000% | 0.97516 | 17.5 | 11 | 8.1 | 32600 | 27800 | 85.28% | 2.2 | Residential | 670 | Yes | 2.68
204299187 | Central Heat Pump | CARRIER | HRCU-A-CB (Split System: Heat Pump with Remote Outdoor Unit-Air-Source) | 25VNA837A*030* |  |  | CAP**4321AL*+UI | 59TN6B100C21**22 | 33000 | 18 |  | 12 | 10 |  | 32400 | 31800 | 3300000% | 0.98148 | 17.5 | 11.5 | 8.1 | 32800 | 27800 | 84.76% | 2.22 | Residential | 687.5 | Yes | 2.75
204299189 | Central Heat Pump | CARRIER | HRCU-A-CB (Split System: Heat Pump with Remote Outdoor Unit-Air-Source) | 25VNA837A*030* |  |  | CAP**4321AL*+UI | 58TN*A090C17**16 | 33000 | 18 |  | 12 | 10 |  | 32400 | 31800 | 3300000% | 0.98148 | 18 | 11.5 | 8.1 | 32800 | 27800 | 84.76% | 2.22 | Residential | 687.5 | Yes | 2.75
204299205 | Central Heat Pump | CARRIER | HRCU-A-CB (Split System: Heat Pump with Remote Outdoor Unit-Air-Source) | 25VNA837A*030* |  |  | CAP**4821AL*+UI | 58TN*A070C17**16 | 32400 | 18 |  | 11 | 9.5 |  | 32200 | 31600 | 3220000% | 0.98137 | 17.5 | 11 | 8.1 | 32600 | 27800 | 85.28% | 2.18 | Residential | 670 | Yes | 2.68
206135792 | Central Heat Pump | CARRIER | HRCU-A-CB (Split System: Heat Pump with Remote Outdoor Unit-Air-Source) | 25VNA837A*030* |  |  | CAP**4821AL*+UI | 58CU*A100C21**20 | 32600 | 18 |  | 11.5 | 9.5 |  | 32200 | 31600 | 3220000% | 0.98137 | 17.5 | 11 | 8.1 | 32600 | 27800 | 85.28% | 2.2 | Residential | 670 | Yes | 2.68
204299225 | Central Heat Pump | CARRIER | HRCU-A-CB (Split System: Heat Pump with Remote Outdoor Unit-Air-Source) | 25VNA837A*030* |  |  | CAP**4821AL*+UI | 58TN*A090C21**20 | 32400 | 18.5 |  | 12 | 9.5 |  | 32000 | 31400 | 3220000% | 0.98125 | 17.5 | 11 | 8.1 | 32600 | 27800 | 85.28% | 2.2 | Residential | 670 | Yes | 2.68
204299445 | Central Heat Pump | CARRIER | HRCU-A-CB (Split System: Heat Pump with Remote Outdoor Unit-Air-Source) | 25VNA837A*030* |  |  | CAP**4824AL*+UI | 59MN7B060C21**20 | 32400 | 18 |  | 11.5 | 9 |  | 32400 | 31600 | 3220000% | 0.97531 | 17 | 11 | 8.1 | 32800 | 28000 | 85.37% | 2.18 | Residential | 670 | Yes | 2.68
206135762 | Central Heat Pump | CARRIER | HRCU-A-CB (Split System: Heat Pump with Remote Outdoor Unit-Air-Source) | 25VNA837A*030* |  |  | CAP**4821AL*+UI | 58CU*A040C17**12 | 32600 | 18 |  | 12 | 9.5 |  | 32200 | 31400 | 3240000% | 0.97516 | 17.5 | 11 | 8.1 | 32600 | 27800 | 85.28% | 2.2 | Residential | 675 | Yes | 2.7
204451207 | Central Heat Pump | CARRIER | HRCU-A-CB (Split System: Heat Pump with Remote Outdoor Unit-Air-Source) | 25VNA825A*031* |  |  | CAP**2517AL*+UI | 58TN*A090C17**16 | 24800 | 17.5 |  | 12 | 10.5 |  | 21200 | 20600 | 2440000% | 0.9717 | 17.5 | 11 | 8.1 | 21200 | 18200 | 85.85% | 2.22 | Residential | 507.5 | Yes | 2.03
204451206 | Central Heat Pump | CARRIER | HRCU-A-CB (Split System: Heat Pump with Remote Outdoor Unit-Air-Source) | 25VNA825A*031* |  |  | CAP**2517AL*+UI | 58TN*A070C14**12 | 24600 | 17.5 |  | 11 | 10 |  | 21200 | 20600 | 2440000% | 0.9717 | 17.5 | 11 | 8.1 | 21200 | 18200 | 85.85% | 2.22 | Residential | 507.5 | Yes | 2.03
206133434 | Central Heat Pump | CARRIER | HRCU-A-CB (Split System: Heat Pump with Remote Outdoor Unit-Air-Source) | 25VNA825A*031* |  |  | CAP**3721AL*+UI | 58CU*A040C17**12 | 24800 | 17 |  | 11.5 | 10 |  | 21400 | 20600 | 2440000% | 0.96262 | 17 | 11 | 8.1 | 21200 | 18200 | 85.85% | 2.22 | Residential | 507.5 | Yes | 2.03
206136174 | Central Heat Pump | CARRIER | HRCU-A-CB (Split System: Heat Pump with Remote Outdoor Unit-Air-Source) | 25VNA837A*030* |  |  | CAP**4821AL*+UI | 59CU5A100C21**22 | 32800 | 18 |  | 12 | 9.5 |  | 32000 | 31400 | 3240000% | 0.98125 | 17.5 | 11.5 | 8.1 | 32400 | 27600 | 85.19% | 2.22 | Residential | 675 | Yes | 2.7
206135772 | Central Heat Pump | CARRIER | HRCU-A-CB (Split System: Heat Pump with Remote Outdoor Unit-Air-Source) | 25VNA837A*030* |  |  | CAP**4821AL*+UI | 58CU*A060C17**16 | 32600 | 18 |  | 12 | 9.5 |  | 32200 | 31600 | 3220000% | 0.98137 | 17.5 | 11 | 8.1 | 32600 | 27800 | 85.28% | 2.18 | Residential | 670 | Yes | 2.68
204298881 | Central Heat Pump | CARRIER | HRCU-A-CB (Split System: Heat Pump with Remote Outdoor Unit-Air-Source) | 25VNA837A*030* |  |  | CAP**3721AL*+UI | 58TN*A090C21**20 | 33000 | 18 |  | 12 | 10 |  | 32400 | 31800 | 3280000% | 0.98148 | 17.5 | 11 | 8.1 | 33000 | 28000 | 84.85% | 2.2 | Residential | 682.5 | Yes | 2.73
210450196 | Central Heat Pump | CARRIER | HRCU-A-CB (Split System: Heat Pump with Remote Outdoor Unit-Air-Source) | 38MURAQ36AB3* |  |  | CAP**4821AL* | 59TP6B080V17**16 | [7 empty] | 30000 | 3440000% |  | 15.5 | 9 | 8.5 | 39500 | 35000 | 88.61% | 2 | Residential | 717.5 | Yes | 2.87
204451260 | Central Heat Pump | CARRIER | HRCU-A-CB (Split System: Heat Pump with Remote Outdoor Unit-Air-Source) | 25VNA825A*031* |  |  | CAP**3721AL*+UI | 58TN*A090C17**16 | 24800 | 18 |  | 12 | 10.5 |  | 21000 | 20400 | 2460000% | 0.97143 | 17.5 | 11 | 8.1 | 21000 | 18100 | 86.19% | 2.24 | Residential | 512.5 | Yes | 2.05
210596171 | Central Heat Pump | CARRIER | HRCU-A-CB (Split System: Heat Pump with Remote Outdoor Unit-Air-Source) | 25VNA837A*030* |  |  | CAP**6024AL*+UI | 58TN*A135C24**22 | [7 empty] | 31000 | 3280000% |  | 18 | 11.5 | 8.1 | 31800 | 27400 | 86.16% | 2.22 | Residential | 682.5 | Yes | 2.73
210596205 | Central Heat Pump | CARRIER | HRCU-A-CB (Split System: Heat Pump with Remote Outdoor Unit-Air-Source) | 25VNA837A*030* |  |  | CAP**6124AL*+UI | 59TN6B100C21**22 | [7 empty] | 31200 | 3320000% |  | 18 | 11.5 | 8.1 | 32000 | 27600 | 86.25% | 2.22 | Residential | 692.5 | Yes | 2.77
207458074 | Central Heat Pump | CARRIER | HRCU-A-CB (Split System: Heat Pump with Remote Outdoor Unit-Air-Source) | 25VNA448A*031* | ADP |  | C60A***L189 | 59TN6B100C21**22 | 45000 | 21 |  | 12.2 | 11 |  | 44500 | 41000 | 4450000% | 0.92135 | 21 | 12 | 8.5 | 44000 | 35800 | 81.36% | 2.34 | Residential | 927.5 | Yes | 3.71
210450195 | Central Heat Pump | CARRIER | HRCU-A-CB (Split System: Heat Pump with Remote Outdoor Unit-Air-Source) | 38MURAQ36AB3* |  |  | CAP**4321AL* | 59TP6B080V17**16 | [7 empty] | 30400 | 3560000% |  | 15.5 | 9 | 8.5 | 40000 | 35200 | 88% | 2.08 | Residential | 742.5 | Yes | 2.97
210450222 | Central Heat Pump | CARRIER | HRCU-A-CB (Split System: Heat Pump with Remote Outdoor Unit-Air-Source) | 38MURAQ30AB3* |  |  | CAP**4321AL* | GG96VTAA48080B | [7 empty] | 20600 | 2960000% |  | 16 | 9.5 | 8.5 | 33000 | 24000 | 72.73% | 1.76 | Residential | 617.5 | Yes | 2.47
204299183 | Central Heat Pump | CARRIER | HRCU-A-CB (Split System: Heat Pump with Remote Outdoor Unit-Air-Source) | 25VNA837A*030* |  |  | CAP**4321AL*+UI | 59MN7B100C21**22 | 33000 | 18 |  | 12 | 10 |  | 32400 | 31800 | 3300000% | 0.98148 | 17.5 | 11.5 | 8.1 | 32800 | 27800 | 84.76% | 2.22 | Residential | 687.5 | Yes | 2.75
210450194 | Central Heat Pump | CARRIER | HRCU-A-CB (Split System: Heat Pump with Remote Outdoor Unit-Air-Source) | 38MURAQ36AB3* |  |  | CAP**3721AL* | 59TP6B080V17**16 | [7 empty] | 30400 | 3560000% |  | 15.5 | 9 | 8.5 | 40000 | 35200 | 88% | 2.06 | Residential | 742.5 | Yes | 2.97
210450203 | Central Heat Pump | CARRIER | HRCU-A-CB (Split System: Heat Pump with Remote Outdoor Unit-Air-Source) | 38MURAQ36AB3* |  |  | CNPV*4821AL* | 59TP6B080V17**16 | [7 empty] | 30400 | 3460000% |  | 16 | 9.5 | 8.5 | 40000 | 35400 | 88.5% | 1.98 | Residential | 720 | Yes | 2.88
210450248 | Central Heat Pump | CARRIER | HRCU-A-CB (Split System: Heat Pump with Remote Outdoor Unit-Air-Source) | 38MURAQ36AB3* |  |  | CAP**4321AL* | GG96VTAA48080B | [7 empty] | 30400 | 3560000% |  | 15.5 | 9 | 8.5 | 40000 | 35200 | 88% | 2.08 | Residential | 742.5 | Yes | 2.97
204301453 | Central Heat Pump | CARRIER | HRCU-A-CB (Split System: Heat Pump with Remote Outdoor Unit-Air-Source) | 25VNA848A*030* |  |  | CSPH*4812AL*+UI | 58TN*A135C24**22 | 45500 | 16.5 |  | 9.5 | 10 |  | 46000 | 37200 | 4550000% | 0.8087 | 16.5 | 10 | 8.5 | 47000 | 33200 | 70.64% | 2.3 | Residential | 947.5 | Yes | 3.79
210595968 | Central Heat Pump | CARRIER | HRCU-A-CB (Split System: Heat Pump with Remote Outdoor Unit-Air-Source) | 25VNA825A*031* |  |  | CAP**4321AL*+UI | 59CU5A100C21**22 | [7 empty] | 20600 | 2440000% |  | 17 | 11 | 8.1 | 21200 | 18200 | 85.85% | 2.22 | Residential | 507.5 | Yes | 2.03
210596197 | Central Heat Pump | CARRIER | HRCU-A-CB (Split System: Heat Pump with Remote Outdoor Unit-Air-Source) | 25VNA837A*030* |  |  | CAP**6124AL*+UI | 58TN*A135C24**22 | [7 empty] | 31200 | 3320000% |  | 18 | 11.5 | 8.1 | 32000 | 27400 | 85.62% | 2.24 | Residential | 692.5 | Yes | 2.77
210596206 | Central Heat Pump | CARRIER | HRCU-A-CB (Split System: Heat Pump with Remote Outdoor Unit-Air-Source) | 25VNA837A*030* |  |  | CAP**6124AL*+UI | 59TN6B120C24**22 | [7 empty] | 31200 | 3320000% |  | 18 | 11.5 | 8.1 | 32000 | 27600 | 86.25% | 2.22 | Residential | 692.5 | Yes | 2.77
206136552 | Central Heat Pump | CARRIER | HRCU-A-CB (Split System: Heat Pump with Remote Outdoor Unit-Air-Source) | 25VNA848A*030* |  |  | CSPH*4812AL*+UI | 58CU*A080C21**20 | 45500 | 17 |  | 10 | 10 |  | 46000 | 37200 | 4550000% | 0.8087 | 17 | 10 | 8.5 | 47000 | 33200 | 70.64% | 2.32 | Residential | 947.5 | Yes | 3.79
204298897 | Central Heat Pump | CARRIER | HRCU-A-CB (Split System: Heat Pump with Remote Outdoor Unit-Air-Source) | 25VNA837A*030* |  |  | CAP**3721AL*+UI | 59TN6B100C21**22 | 33000 | 18 |  | 12 | 10 |  | 32400 | 31800 | 3300000% | 0.98148 | 17.5 | 11.5 | 8.1 | 32800 | 28000 | 85.37% | 2.22 | Residential | 687.5 | Yes | 2.75
210450177 | Central Heat Pump | CARRIER | HRCU-A-CB (Split System: Heat Pump with Remote Outdoor Unit-Air-Source) | 38MURAQ30AB3* |  |  | CAP**3721AL* | 59TP6B080V17**16 | [7 empty] | 20600 | 2960000% |  | 16 | 9.5 | 8.5 | 33000 | 24000 | 72.73% | 1.76 | Residential | 617.5 | Yes | 2.47
210595972 | Central Heat Pump | CARRIER | HRCU-A-CB (Split System: Heat Pump with Remote Outdoor Unit-Air-Source) | 25VNA825A*031* |  |  | CAP**4321AL*+UI | 59MN7B100C21**22 | [7 empty] | 20600 | 2440000% |  | 16.5 | 11 | 8.1 | 21200 | 18200 | 85.85% | 2.22 | Residential | 507.5 | Yes | 2.03
210596195 | Central Heat Pump | CARRIER | HRCU-A-CB (Split System: Heat Pump with Remote Outdoor Unit-Air-Source) | 25VNA837A*030* |  |  | CAP**6124AL*+UI | 58TN*A090C21**20 | [7 empty] | 31200 | 3320000% |  | 18 | 11.5 | 8.1 | 32000 | 27600 | 86.25% | 2.22 | Residential | 692.5 | Yes | 2.77
210596202 | Central Heat Pump | CARRIER | HRCU-A-CB (Split System: Heat Pump with Remote Outdoor Unit-Air-Source) | 25VNA837A*030* |  |  | CAP**6124AL*+UI | 59MN7B100C21**22 | [7 empty] | 31200 | 3320000% |  | 18 | 11.5 | 8.1 | 32000 | 27600 | 86.25% | 2.22 | Residential | 692.5 | Yes | 2.77
204299315 | Central Heat Pump | CARRIER | HRCU-A-CB (Split System: Heat Pump with Remote Outdoor Unit-Air-Source) | 25VNA837A*030* |  |  | CAP**4821AL*+UI | 58TN*A090C17**16 | 32400 | 18.5 |  | 12 | 9.5 |  | 32200 | 31400 | 3240000% | 0.97516 | 18 | 11.5 | 8.1 | 32400 | 27600 | 85.19% | 2.2 | Residential | 675 | Yes | 2.7
204299365 | Central Heat Pump | CARRIER | HRCU-A-CB (Split System: Heat Pump with Remote Outdoor Unit-Air-Source) | 25VNA837A*030* |  |  | CAP**4824AL*+UI | 58TN*A135C24**22 | 32600 | 18 |  | 12 | 9.5 |  | 32000 | 31400 | 3240000% | 0.98125 | 17.5 | 11.5 | 8.1 | 32400 | 27600 | 85.19% | 2.22 | Residential | 675 | Yes | 2.7
210450262 | Central Heat Pump | CARRIER | HRCU-A-CB (Split System: Heat Pump with Remote Outdoor Unit-Air-Source) | 38MURAQ36AB3* |  |  | CNPV*4821AL* | GG96VTAA48080B | [7 empty] | 30400 | 3460000% |  | 16 | 9.5 | 8.5 | 40000 | 35400 | 88.5% | 1.98 | Residential | 720 | Yes | 2.88
204298899 | Central Heat Pump | CARRIER | HRCU-A-CB (Split System: Heat Pump with Remote Outdoor Unit-Air-Source) | 25VNA837A*030* |  |  | CAP**3721AL*+UI | 58TN*A090C17**16 | 33000 | 18 |  | 12 | 10 |  | 32400 | 31800 | 3300000% | 0.98148 | 18 | 11.5 | 8.1 | 32800 | 27800 | 84.76% | 2.22 | Residential | 687.5 | Yes | 2.75
204299171 | Central Heat Pump | CARRIER | HRCU-A-CB (Split System: Heat Pump with Remote Outdoor Unit-Air-Source) | 25VNA837A*030* |  |  | CAP**4321AL*+UI | 58TN*A090C21**20 | 33000 | 18 |  | 12 | 10 |  | 32400 | 31800 | 3280000% | 0.98148 | 17.5 | 11 | 8.1 | 32800 | 28000 | 85.37% | 2.2 | Residential | 682.5 | Yes | 2.73
204300809 | Central Heat Pump | CARRIER | HRCU-A-CB (Split System: Heat Pump with Remote Outdoor Unit-Air-Source) | 25VNA848A*030* |  |  | CAP**6024AL*+UI | 58TN*A090C21**20 | 46000 | 17.5 |  | 10.5 | 10.5 |  | 44500 | 36000 | 4550000% | 0.80899 | 17.5 | 10 | 8.5 | 45500 | 32000 | 70.33% | 2.24 | Residential | 947.5 | Yes | 3.79
210596194 | Central Heat Pump | CARRIER | HRCU-A-CB (Split System: Heat Pump with Remote Outdoor Unit-Air-Source) | 25VNA837A*030* |  |  | CAP**6124AL*+UI | 58CU*A100C21**20 | [7 empty] | 31200 | 3320000% |  | 17.5 | 11.5 | 8.1 | 32000 | 27600 | 86.25% | 2.22 | Residential | 692.5 | Yes | 2.77
210450179 | Central Heat Pump | CARRIER | HRCU-A-CB (Split System: Heat Pump with Remote Outdoor Unit-Air-Source) | 38MURAQ30AB3* |  |  | CAP**4321AL* | 59TP6B080V17**16 | [7 empty] | 20600 | 2960000% |  | 16 | 9.5 | 8.5 | 33000 | 24000 | 72.73% | 1.76 | Residential | 617.5 | Yes | 2.47
209448122 | Central Heat Pump | CARRIER | HRCU-A-CB (Split System: Heat Pump with Remote Outdoor Unit-Air-Source) | 25VNA448A*031* | ADP |  | H,PG3K960 | 59MN7B100C21**22 | 44000 | 21 |  | 12 | 10 |  | 45000 | 41500 | 4400000% | 0.92222 | 21 | 12 | 9 | 44000 | 35800 | 81.36% | 2.36 | Residential | 917.5 | Yes | 3.67
211871490 | Central Heat Pump | CARRIER | HRCU-A-CB (Split System: Heat Pump with Remote Outdoor Unit-Air-Source) | 38MURAQ24AB3* | ADP |  | H,PE31(1,2)30+TXV | 59SC2D060E17**14 | [7 empty] | 17800 | 2380000% |  | 16 | 10 | 8.5 | 25200 | 23800 | 94.44% | 1.96 | Residential | 495 | Yes | 1.98
211871492 | Central Heat Pump | CARRIER | HRCU-A-CB (Split System: Heat Pump with Remote Outdoor Unit-Air-Source) | 38MURAQ24AB3* | ADP |  | H,PE32(1,2)36+TXV | 59SC2D080E17**16 | [7 empty] | 17800 | 2400000% |  | 17 | 10 | 8.5 | 25200 | 23800 | 94.44% | 1.96 | Residential | 500 | Yes | 2
208699658 | Central Heat Pump | CARRIER | HRCU-A-CB (Split System: Heat Pump with Remote Outdoor Unit-Air-Source) | 25VNA436A*031* | ADP |  | H,PG34936 | 58TN*A045C17**12 | 32600 | 20 |  | 12 | 9.5 |  | 31400 | 29600 | 3280000% | 0.94268 | 19 | 11.5 | 9 | 33600 | 25600 | 76.19% | 2 | Residential | 682.5 | Yes | 2.73
206136732 | Central Heat Pump | CARRIER | HRCU-A-CB (Split System: Heat Pump with Remote Outdoor Unit-Air-Source) | 25VNA848A*030* |  |  | CSPH*4812AL*+UI | 59CU5A100C21**22 | 45500 | 17 |  | 10 | 10 |  | 46000 | 37400 | 4550000% | 0.81304 | 16.5 | 9.5 | 8.5 | 47000 | 33200 | 70.64% | 2.3 | Residential | 947.5 | Yes | 3.79
210595965 | Central Heat Pump | CARRIER | HRCU-A-CB (Split System: Heat Pump with Remote Outdoor Unit-Air-Source) | 25VNA825A*031* |  |  | CAP**4321AL*+UI | 58TN*A090C17**16 | [7 empty] | 20400 | 2460000% |  | 17.5 | 11 | 8.1 | 21000 | 18100 | 86.19% | 2.24 | Residential | 512.5 | Yes | 2.05
210596182 | Central Heat Pump | CARRIER | HRCU-A-CB (Split System: Heat Pump with Remote Outdoor Unit-Air-Source) | 25VNA837A*030* |  |  | CAP**6121AL*+UI | 58CU*A060C17**16 | [7 empty] | 31400 | 3320000% |  | 18 | 11.5 | 8.1 | 32200 | 27800 | 86.34% | 2.2 | Residential | 692.5 | Yes | 2.77
210596200 | Central Heat Pump | CARRIER | HRCU-A-CB (Split System: Heat Pump with Remote Outdoor Unit-Air-Source) | 25VNA837A*030* |  |  | CAP**6124AL*+UI | 59MN7B060C21**20 | [7 empty] | 31400 | 3300000% |  | 17.5 | 11 | 8.1 | 32400 | 27800 | 85.8% | 2.18 | Residential | 687.5 | Yes | 2.75
211239649 | Central Heat Pump | CARRIER | HRCU-A-CB (Split System: Heat Pump with Remote Outdoor Unit-Air-Source) | 38MURAQ24AB3* |  |  | CAP**2414AL* | 59SP6A060V14**12 | [7 empty] | 19300 | 2320000% |  | 16 | 10 | 8.5 | 26400 | 25600 | 96.97% | 2.14 | Residential | 482.5 | Yes | 1.93
211239685 | Central Heat Pump | CARRIER | HRCU-A-CB (Split System: Heat Pump with Remote Outdoor Unit-Air-Source) | 38MURAQ24AB3* |  |  | CAP**2417AL* | 59TP6B040V14**10 | [7 empty] | 19400 | 2340000% |  | 15.5 | 10 | 8.5 | 26800 | 24800 | 92.54% | 2.04 | Residential | 487.5 | Yes | 1.95
211239708 | Central Heat Pump | CARRIER | HRCU-A-CB (Split System: Heat Pump with Remote Outdoor Unit-Air-Source) | 38MURAQ24AB3* |  |  | CAP**2517AL* | 59SP6A040V14**10 | [7 empty] | 18800 | 2440000% |  | 16 | 10 | 8.5 | 25600 | 21400 | 83.59% | 1.78 | Residential | 507.5 | Yes | 2.03
211239717 | Central Heat Pump | CARRIER | HRCU-A-CB (Split System: Heat Pump with Remote Outdoor Unit-Air-Source) | 38MURAQ24AB3* |  |  | CAP**2517AL* | 58SP*A070V17**16 | [7 empty] | 18700 | 2440000% |  | 17 | 10 | 8.5 | 25400 | 21400 | 84.25% | 1.8 | Residential | 507.5 | Yes | 2.03
211239742 | Central Heat Pump | CARRIER | HRCU-A-CB (Split System: Heat Pump with Remote Outdoor Unit-Air-Source) | 38MURAQ24AB3* |  |  | CAP**2517AL* | 59SC2D040E14**10 | [7 empty] | 19100 | 2480000% |  | 15.5 | 10 | 8.5 | 26000 | 21200 | 81.54% | 1.76 | Residential | 517.5 | Yes | 2.07
211239760 | Central Heat Pump | CARRIER | HRCU-A-CB (Split System: Heat Pump with Remote Outdoor Unit-Air-Source) | 38MURAQ24AB3* |  |  | CAP**3014AL* | 59SC2D060E14**12 | [7 empty] | 18900 | 2340000% |  | 16.5 | 10 | 8.5 | 25800 | 24400 | 94.57% | 2.02 | Residential | 487.5 | Yes | 1.95
211239774 | Central Heat Pump | CARRIER | HRCU-A-CB (Split System: Heat Pump with Remote Outdoor Unit-Air-Source) | 38MURAQ24AB3* |  |  | CAP**3017AL* | 58SP*A045V17**16 | [7 empty] | 19200 | 2420000% |  | 16.5 | 10 | 8.5 | 26400 | 23000 | 87.12% | 1.9 | Residential | 505 | Yes | 2.02
211239792 | Central Heat Pump | CARRIER | HRCU-A-CB (Split System: Heat Pump with Remote Outdoor Unit-Air-Source) | 38MURAQ24AB3* |  |  | CAP**3017AL* | 58S(B,C)*A045E17**12 | [7 empty] | 19100 | 2400000% |  | 16.5 | 10 | 8.5 | 26200 | 23200 | 88.55% | 1.9 | Residential | 500 | Yes | 2
211239801 | Central Heat Pump | CARRIER | HRCU-A-CB (Split System: Heat Pump with Remote Outdoor Unit-Air-Source) | 38MURAQ24AB3* |  |  | CAP**3017AL* | 59SC2D040E17**12 | [7 empty] | 19100 | 2360000% |  | 15.5 | 10 | 8.5 | 26200 | 23600 | 90.08% | 1.94 | Residential | 492.5 | Yes | 1.97
211239935 | Central Heat Pump | CARRIER | HRCU-A-CB (Split System: Heat Pump with Remote Outdoor Unit-Air-Source) | 38MURAQ24AB3* |  |  | CAP**3717AL* | 59SC2D060E17**14 | [7 empty] | 18900 | 2480000% |  | 17 | 10.5 | 8.5 | 25600 | 21400 | 83.59% | 1.8 | Residential | 517.5 | Yes | 2.07
211239953 | Central Heat Pump | CARRIER | HRCU-A-CB (Split System: Heat Pump with Remote Outdoor Unit-Air-Source) | 38MURAQ24AB3* |  |  | CAP**3721AL* | 59SP6A080V17**16 | [7 empty] | 18700 | 2480000% |  | 17 | 10.5 | 8.5 | 25600 | 21000 | 82.03% | 1.76 | Residential | 517.5 | Yes | 2.07
211240062 | Central Heat Pump | CARRIER | HRCU-A-CB (Split System: Heat Pump with Remote Outdoor Unit-Air-Source) | 38MURAQ24AB3* |  |  | CNPV*3014AL* | 59TP6B040V14**10 | [7 empty] | 19100 | 2360000% |  | 15.5 | 10 | 8.1 | 26200 | 23600 | 90.08% | 1.92 | Residential | 492.5 | Yes | 1.97
211240128 | Central Heat Pump | CARRIER | HRCU-A-CB (Split System: Heat Pump with Remote Outdoor Unit-Air-Source) | 38MURAQ24AB3* |  |  | CNPV*3617AL* | 58TP*A045V14**12 | [7 empty] | 19100 | 2420000% |  | 16.5 | 10.5 | 8.1 | 26200 | 22800 | 87.02% | 1.88 | Residential | 505 | Yes | 2.02
211240162 | Central Heat Pump | CARRIER | HRCU-A-CB (Split System: Heat Pump with Remote Outdoor Unit-Air-Source) | 38MURAQ24AB3* |  |  | CNPV*3621AL* | 59SP6A100V21**20 | [7 empty] | 19000 | 2380000% |  | 17 | 10.5 | 8.1 | 26000 | 23400 | 90% | 1.94 | Residential | 495 | Yes | 1.98
211240194 | Central Heat Pump | CARRIER | HRCU-A-CB (Split System: Heat Pump with Remote Outdoor Unit-Air-Source) | 38MURAQ24AB3* |  |  | CNPV*3621AL* | 58S(B,C)*A110E21**20 | [7 empty] | 19400 | 2480000% |  | 16 | 10.5 | 8.5 | 26800 | 22200 | 82.84% | 1.82 | Residential | 517.5 | Yes | 2.07
211240203 | Central Heat Pump | CARRIER | HRCU-A-CB (Split System: Heat Pump with Remote Outdoor Unit-Air-Source) | 38MURAQ24AB3* |  |  | CNPV*3621AL* | 58SU*A060E17**16 | [7 empty] | 19300 | 2480000% |  | 16.5 | 10.5 | 8.5 | 26600 | 22200 | 83.46% | 1.84 | Residential | 517.5 | Yes | 2.07
211239650 | Central Heat Pump | CARRIER | HRCU-A-CB (Split System: Heat Pump with Remote Outdoor Unit-Air-Source) | 38MURAQ24AB3* |  |  | CAP**2414AL* | 58TP*A045V14**12 | [7 empty] | 19400 | 2380000% |  | 16.5 | 10 | 8.5 | 26800 | 24000 | 89.55% | 1.98 | Residential | 495 | Yes | 1.98
211239657 | Central Heat Pump | CARRIER | HRCU-A-CB (Split System: Heat Pump with Remote Outdoor Unit-Air-Source) | 38MURAQ24AB3* |  |  | CAP**2414AL* | 58S(B,C)*A045E14**12 | [7 empty] | 19600 | 2420000% |  | 16 | 10 | 8.5 | 27200 | 23400 | 86.03% | 1.9 | Residential | 505 | Yes | 2.02
211239668 | Central Heat Pump | CARRIER | HRCU-A-CB (Split System: Heat Pump with Remote Outdoor Unit-Air-Source) | 38MURAQ24AB3* |  |  | CAP**2417AL* | 59SU5A040E17**12 | [7 empty] | 19300 | 2340000% |  | 16.5 | 10 | 8.5 | 26400 | 25200 | 95.45% | 2.1 | Residential | 487.5 | Yes | 1.95
211239693 | Central Heat Pump | CARRIER | HRCU-A-CB (Split System: Heat Pump with Remote Outdoor Unit-Air-Source) | 38MURAQ24AB3* |  |  | CAP**2417AL* | 59SC2D060E14**12 | [7 empty] | 19200 | 2320000% |  | 16.5 | 10 | 8.5 | 26400 | 25800 | 97.73% | 2.18 | Residential | 482.5 | Yes | 1.93
211239716 | Central Heat Pump | CARRIER | HRCU-A-CB (Split System: Heat Pump with Remote Outdoor Unit-Air-Source) | 38MURAQ24AB3* |  |  | CAP**2517AL* | 58SP*A045V17**16 | [7 empty] | 18900 | 2480000% |  | 16.5 | 10 | 8.5 | 25600 | 21200 | 82.81% | 1.78 | Residential | 517.5 | Yes | 2.07
211239734 | Central Heat Pump | CARRIER | HRCU-A-CB (Split System: Heat Pump with Remote Outdoor Unit-Air-Source) | 38MURAQ24AB3* |  |  | CAP**2517AL* | 58S(B,C)*A045E17**12 | [7 empty] | 18800 | 2480000% |  | 17 | 10.5 | 8.5 | 25600 | 21200 | 82.81% | 1.78 | Residential | 517.5 | Yes | 2.07
211239736 | Central Heat Pump | CARRIER | HRCU-A-CB (Split System: Heat Pump with Remote Outdoor Unit-Air-Source) | 38MURAQ24AB3* |  |  | CAP**2517AL* | 58S(B,C)*A090E17**14 | [7 empty] | 18900 | 2520000% |  | 17 | 10.5 | 8.5 | 25800 | 20800 | 80.62% | 1.76 | Residential | 525 | Yes | 2.1
211239743 | Central Heat Pump | CARRIER | HRCU-A-CB (Split System: Heat Pump with Remote Outdoor Unit-Air-Source) | 38MURAQ24AB3* |  |  | CAP**2517AL* | 59SC2D040E17**12 | [7 empty] | 18800 | 2420000% |  | 16 | 10 | 8.1 | 25400 | 21600 | 85.04% | 1.78 | Residential | 505 | Yes | 2.02
211239750 | Central Heat Pump | CARRIER | HRCU-A-CB (Split System: Heat Pump with Remote Outdoor Unit-Air-Source) | 38MURAQ24AB3* |  |  | CAP**3014AL* | 59SP6A040V14**10 | [7 empty] | 19100 | 2360000% |  | 15.5 | 10 | 8.5 | 26200 | 23600 | 90.08% | 1.94 | Residential | 492.5 | Yes | 1.97
211239791 | Central Heat Pump | CARRIER | HRCU-A-CB (Split System: Heat Pump with Remote Outdoor Unit-Air-Source) | 38MURAQ24AB3* |  |  | CAP**3017AL* | 58S(B,C)*A045E14**12 | [7 empty] | 19400 | 2460000% |  | 16 | 10 | 8.5 | 26600 | 22600 | 84.96% | 1.84 | Residential | 512.5 | Yes | 2.05
211239834 | Central Heat Pump | CARRIER | HRCU-A-CB (Split System: Heat Pump with Remote Outdoor Unit-Air-Source) | 38MURAQ24AB3* |  |  | CAP**3617AL* | 59TP6B060V17**14 | [7 empty] | 19100 | 2400000% |  | 16.5 | 10 | 8.5 | 26000 | 22800 | 87.69% | 1.88 | Residential | 500 | Yes | 2
211239836 | Central Heat Pump | CARRIER | HRCU-A-CB (Split System: Heat Pump with Remote Outdoor Unit-Air-Source) | 38MURAQ24AB3* |  |  | CAP**3617AL* | 58S(B,C)*A045E17**12 | [7 empty] | 19100 | 2420000% |  | 16.5 | 10 | 8.5 | 26200 | 22600 | 86.26% | 1.88 | Residential | 505 | Yes | 2.02
211239843 | Central Heat Pump | CARRIER | HRCU-A-CB (Split System: Heat Pump with Remote Outdoor Unit-Air-Source) | 38MURAQ24AB3* |  |  | CAP**3617AL* | 59SC5B080E17**16 | [7 empty] | 19400 | 2480000% |  | 15.5 | 10 | 8.5 | 26800 | 22000 | 82.09% | 1.8 | Residential | 517.5 | Yes | 2.07
211239868 | Central Heat Pump | CARRIER | HRCU-A-CB (Split System: Heat Pump with Remote Outdoor Unit-Air-Source) | 38MURAQ24AB3* |  |  | CAP**3621AL* | 58SP*A070V21**20 | [7 empty] | 19300 | 2480000% |  | 16.5 | 10 | 8.5 | 26600 | 22000 | 82.71% | 1.82 | Residential | 517.5 | Yes | 2.07
204298877 | Central Heat Pump | CARRIER | HRCU-A-CB (Split System: Heat Pump with Remote Outdoor Unit-Air-Source) | 25VNA837A*030* |  |  | CAP**3721AL*+UI | 58TN*A070C17**16 | 33000 | 18 |  | 11 | 9.5 |  | 32600 | 32000 | 3280000% | 0.9816 | 17.5 | 11 | 8.1 | 33000 | 28000 | 84.85% | 2.2 | Residential | 682.5 | Yes | 2.73
211239875 | Central Heat Pump | CARRIER | HRCU-A-CB (Split System: Heat Pump with Remote Outdoor Unit-Air-Source) | 38MURAQ24AB3* |  |  | CAP**3621AL* | 59SC5B080E21**20 | [7 empty] | 19300 | 2480000% |  | 16.5 | 10 | 8.5 | 26600 | 22000 | 82.71% | 1.82 | Residential | 517.5 | Yes | 2.07
211239909 | Central Heat Pump | CARRIER | HRCU-A-CB (Split System: Heat Pump with Remote Outdoor Unit-Air-Source) | 38MURAQ24AB3* |  |  | CAP**3717AL* | 59SU5A040E17**12 | [7 empty] | 18700 | 2400000% |  | 17 | 10 | 8.5 | 25200 | 22000 | 87.3% | 1.84 | Residential | 500 | Yes | 2
211239950 | Central Heat Pump | CARRIER | HRCU-A-CB (Split System: Heat Pump with Remote Outdoor Unit-Air-Source) | 38MURAQ24AB3* |  |  | CAP**3721AL* | 59SP6A080V21**20 | [7 empty] | 18600 | 2460000% |  | 17 | 10.5 | 8.5 | 25200 | 21000 | 83.33% | 1.78 | Residential | 512.5 | Yes | 2.05
211239984 | Central Heat Pump | CARRIER | HRCU-A-CB (Split System: Heat Pump with Remote Outdoor Unit-Air-Source) | 38MURAQ24AB3* |  |  | CAP**3721AL* | 59SC2D060E17**14 | [7 empty] | 18800 | 2500000% |  | 17 | 10.5 | 8.5 | 25600 | 20800 | 81.25% | 1.76 | Residential | 520 | Yes | 2.08
211239993 | Central Heat Pump | CARRIER | HRCU-A-CB (Split System: Heat Pump with Remote Outdoor Unit-Air-Source) | 38MURAQ24AB3* |  |  | CAP**3721AL* | OVMAAB036098 | [7 empty] | 18500 | 2440000% |  | 17 | 10 | 8.5 | 25200 | 21200 | 84.13% | 1.78 | Residential | 507.5 | Yes | 2.03
211239995 | Central Heat Pump | CARRIER | HRCU-A-CB (Split System: Heat Pump with Remote Outdoor Unit-Air-Source) | 38MURAQ24AB3* |  |  | CAP**3721AL* | OVMAAB042112 | [7 empty] | 18900 | 2500000% |  | 16 | 10 | 8.5 | 25600 | 21000 | 82.03% | 1.76 | Residential | 520 | Yes | 2.08
211240052 | Central Heat Pump | CARRIER | HRCU-A-CB (Split System: Heat Pump with Remote Outdoor Unit-Air-Source) | 38MURAQ24AB3* |  |  | CNPV*2417AL* | OVMAAB036098 | [7 empty] | 19400 | 2340000% |  | 16 | 10 | 8.5 | 26600 | 24000 | 90.23% | 1.98 | Residential | 487.5 | Yes | 1.95
211240093 | Central Heat Pump | CARRIER | HRCU-A-CB (Split System: Heat Pump with Remote Outdoor Unit-Air-Source) | 38MURAQ24AB3* |  |  | CNPV*3017AL* | 59TP6B040V14**10 | [7 empty] | 19000 | 2340000% |  | 16 | 10 | 8.1 | 25800 | 24000 | 93.02% | 2 | Residential | 487.5 | Yes | 1.95
211240120 | Central Heat Pump | CARRIER | HRCU-A-CB (Split System: Heat Pump with Remote Outdoor Unit-Air-Source) | 38MURAQ24AB3* |  |  | CNPV*3617AL* | 59SU5A040E17**12 | [7 empty] | 19000 | 2360000% |  | 16.5 | 10 | 8.1 | 25800 | 23600 | 91.47% | 1.96 | Residential | 492.5 | Yes | 1.97
211240154 | Central Heat Pump | CARRIER | HRCU-A-CB (Split System: Heat Pump with Remote Outdoor Unit-Air-Source) | 38MURAQ24AB3* |  |  | CNPV*3617AL* | OVMAAB036098 | [7 empty] | 19000 | 2360000% |  | 16.5 | 10 | 8.1 | 26000 | 23600 | 90.77% | 1.96 | Residential | 492.5 | Yes | 1.97
211240186 | Central Heat Pump | CARRIER | HRCU-A-CB (Split System: Heat Pump with Remote Outdoor Unit-Air-Source) | 38MURAQ24AB3* |  |  | CNPV*3621AL* | 59TP6B080V21**20 | [7 empty] | 18900 | 2360000% |  | 17 | 10.5 | 8.1 | 25800 | 23800 | 92.25% | 1.98 | Residential | 492.5 | Yes | 1.97
210596168 | Central Heat Pump | CARRIER | HRCU-A-CB (Split System: Heat Pump with Remote Outdoor Unit-Air-Source) | 25VNA837A*030* |  |  | CAP**6024AL*+UI | 58CU*A100C21**20 | [7 empty] | 31200 | 3280000% |  | 17.5 | 11.5 | 8.1 | 32000 | 27600 | 86.25% | 2.2 | Residential | 682.5 | Yes | 2.73
210596184 | Central Heat Pump | CARRIER | HRCU-A-CB (Split System: Heat Pump with Remote Outdoor Unit-Air-Source) | 25VNA837A*030* |  |  | CAP**6121AL*+UI | 58TN*A070C17**16 | [7 empty] | 31400 | 3320000% |  | 17.5 | 11.5 | 8.1 | 32200 | 27800 | 86.34% | 2.2 | Residential | 692.5 | Yes | 2.77
210596185 | Central Heat Pump | CARRIER | HRCU-A-CB (Split System: Heat Pump with Remote Outdoor Unit-Air-Source) | 25VNA837A*030* |  |  | CAP**6121AL*+UI | 58TN*A090C17**16 | [7 empty] | 31200 | 3320000% |  | 18 | 11.5 | 8.1 | 32000 | 27600 | 86.25% | 2.22 | Residential | 692.5 | Yes | 2.77
210596198 | Central Heat Pump | CARRIER | HRCU-A-CB (Split System: Heat Pump with Remote Outdoor Unit-Air-Source) | 25VNA837A*030* |  |  | CAP**6124AL*+UI | 59CU5A080C21**20 | [7 empty] | 31200 | 3320000% |  | 18 | 11.5 | 8.1 | 32000 | 27600 | 86.25% | 2.22 | Residential | 692.5 | Yes | 2.77
208699662 | Central Heat Pump | CARRIER | HRCU-A-CB (Split System: Heat Pump with Remote Outdoor Unit-Air-Source) | 25VNA436A*031* | ADP |  | H,PG34936 | 58TN*A070C17**16 | 33000 | 21 |  | 12.2 | 11 |  | 33200 | 29600 | 3300000% | 0.89157 | 19 | 12 | 9 | 33600 | 25600 | 76.19% | 2.02 | Residential | 687.5 | Yes | 2.75
210596199 | Central Heat Pump | CARRIER | HRCU-A-CB (Split System: Heat Pump with Remote Outdoor Unit-Air-Source) | 25VNA837A*030* |  |  | CAP**6124AL*+UI | 59CU5A100C21**22 | [7 empty] | 31200 | 3320000% |  | 18 | 11.5 | 8.1 | 32000 | 27400 | 85.62% | 2.24 | Residential | 692.5 | Yes | 2.77
208699605 | Central Heat Pump | CARRIER | HRCU-A-CB (Split System: Heat Pump with Remote Outdoor Unit-Air-Source) | 25VNA848A*031* | ADP |  | H,PG1K948 | 58TN*A110C21**20 | 45000 | 17 |  | 10.5 | 10 |  | 44000 | 34600 | 4500000% | 0.78636 | 17 | 9.5 | 8.1 | 44000 | 31600 | 71.82% | 2.26 | Residential | 937.5 | Yes | 3.75
204301233 | Central Heat Pump | CARRIER | HRCU-A-CB (Split System: Heat Pump with Remote Outdoor Unit-Air-Source) | 25VNA848A*030* |  |  | CNPV*4824AL*+UI | 59TN6B120C24**22 | 45000 | 17 |  | 10.5 | 10 |  | 46000 | 37200 | 4500000% | 0.8087 | 17.5 | 10 | 8.5 | 47000 | 33000 | 70.21% | 2.28 | Residential | 937.5 | Yes | 3.75
212520175 | Central Heat Pump | CARRIER | HRCU-A-CB (Split System: Heat Pump with Remote Outdoor Unit-Air-Source) | 38MURAQ18AB3* | ADP |  | H,PG9J936 | 58SP*A070V17**16 | [7 empty] | 10700 | 1740000% |  | 16 | 10.5 | 8.5 | 16700 | 18800 | 112.6% | 2.32 | Residential | 362.5 | Yes | 1.45
212520234 | Central Heat Pump | CARRIER | HRCU-A-CB (Split System: Heat Pump with Remote Outdoor Unit-Air-Source) | 38MURAQ24AB3* | ADP |  | H,PG34936 | 58S(B,C)*A110E21**20 | [7 empty] | 17800 | 2480000% |  | 16 | 10.5 | 8.5 | 25200 | 21800 | 86.51% | 1.82 | Residential | 517.5 | Yes | 2.07
212520243 | Central Heat Pump | CARRIER | HRCU-A-CB (Split System: Heat Pump with Remote Outdoor Unit-Air-Source) | 38MURAQ24AB3* | ADP |  | H,PG9J936 | 58SP*A045V17**16 | [7 empty] | 17200 | 2340000% |  | 17 | 10 | 8.5 | 24000 | 23200 | 96.67% | 1.96 | Residential | 487.5 | Yes | 1.95
212520250 | Central Heat Pump | CARRIER | HRCU-A-CB (Split System: Heat Pump with Remote Outdoor Unit-Air-Source) | 38MURAQ24AB3* | ADP |  | H,PG34936 | 58SP*A070V21**20 | [7 empty] | 17700 | 2460000% |  | 16 | 10.5 | 8.1 | 25000 | 22000 | 88% | 1.84 | Residential | 512.5 | Yes | 2.05
212520268 | Central Heat Pump | CARRIER | HRCU-A-CB (Split System: Heat Pump with Remote Outdoor Unit-Air-Source) | 38MURAQ24AB3* | ADP |  | H,PG24936 | 58TP*A045V14**12 | [7 empty] | 17800 | 2400000% |  | 16 | 10 | 8.5 | 25200 | 23600 | 93.65% | 1.98 | Residential | 500 | Yes | 2
212520311 | Central Heat Pump | CARRIER | HRCU-A-CB (Split System: Heat Pump with Remote Outdoor Unit-Air-Source) | 38MURAQ30AB3* | ADP |  | H,PG9J936 | 58S(B,C)*A070E21**16 | [7 empty] | 21600 | 2960000% |  | 15.2 | 9 | 8.1 | 32200 | 27000 | 83.85% | 1.78 | Residential | 617.5 | Yes | 2.47
212520370 | Central Heat Pump | CARRIER | HRCU-A-CB (Split System: Heat Pump with Remote Outdoor Unit-Air-Source) | 38MURAQ30AB3* | ADP |  | H,PG34936 | 58SP*A110V24**22 | [7 empty] | 21800 | 2980000% |  | 15.2 | 9 | 8.1 | 32200 | 26800 | 83.23% | 1.8 | Residential | 620 | Yes | 2.48
211194291 | Central Heat Pump | CARRIER | HRCU-A-CB (Split System: Heat Pump with Remote Outdoor Unit-Air-Source) | 38MURAQ30AB3* |  |  | FM(C,U)4Z30**AL* | [8 empty] | 23600 | 3040000% |  | 15.5 | 9 | 8.5 | 35000 | 27400 | 78.29% | 1.82 | Residential | 632.5 | Yes | 2.53
211194295 | Central Heat Pump | CARRIER | HRCU-A-CB (Split System: Heat Pump with Remote Outdoor Unit-Air-Source) | 38MURAQ30AB3* |  |  | FV4CN(B,F)003L | [8 empty] | 23400 | 3040000% |  | 15.2 | 9 | 8.1 | 34000 | 27400 | 80.59% | 1.78 | Residential | 632.5 | Yes | 2.53
212520167 | Central Heat Pump | CARRIER | HRCU-A-CB (Split System: Heat Pump with Remote Outdoor Unit-Air-Source) | 38MURAQ18AB3* | ADP |  | H,PG9J936 | 58SP*A045V14**12 | [7 empty] | 10800 | 1780000% |  | 16 | 10.5 | 8.5 | 16800 | 18100 | 107.7% | 2.22 | Residential | 370 | Yes | 1.48
211239648 | Central Heat Pump | CARRIER | HRCU-A-CB (Split System: Heat Pump with Remote Outdoor Unit-Air-Source) | 38MURAQ24AB3* |  |  | CAP**2414AL* | 59SP6A040V14**10 | [7 empty] | 19400 | 2340000% |  | 15.5 | 9.5 | 8.5 | 26800 | 24800 | 92.54% | 2.04 | Residential | 487.5 | Yes | 1.95
211239678 | Central Heat Pump | CARRIER | HRCU-A-CB (Split System: Heat Pump with Remote Outdoor Unit-Air-Source) | 38MURAQ24AB3* |  |  | CAP**2417AL* | 58TP*A090V17**16 | [7 empty] | 19300 | 2340000% |  | 16.5 | 10 | 8.5 | 26600 | 24800 | 93.23% | 2.08 | Residential | 487.5 | Yes | 1.95
212520176 | Central Heat Pump | CARRIER | HRCU-A-CB (Split System: Heat Pump with Remote Outdoor Unit-Air-Source) | 38MURAQ18AB3* | ADP |  | H,PG24936 | 58SU*A040E17**12 | [7 empty] | 11100 | 1840000% |  | 16 | 11 | 9 | 17600 | 18300 | 104% | 2.26 | Residential | 382.5 | Yes | 1.53
211239732 | Central Heat Pump | CARRIER | HRCU-A-CB (Split System: Heat Pump with Remote Outdoor Unit-Air-Source) | 38MURAQ24AB3* |  |  | CAP**2517AL* | 59TP6B060V17**14 | [7 empty] | 18800 | 2460000% |  | 16.5 | 10 | 8.5 | 25400 | 21400 | 84.25% | 1.78 | Residential | 512.5 | Yes | 2.05
211239747 | Central Heat Pump | CARRIER | HRCU-A-CB (Split System: Heat Pump with Remote Outdoor Unit-Air-Source) | 38MURAQ24AB3* |  |  | CAP**2517AL* | OVLAAB036098 | [7 empty] | 18600 | 2400000% |  | 16.5 | 10 | 8.1 | 25000 | 21800 | 87.2% | 1.82 | Residential | 500 | Yes | 2
211239763 | Central Heat Pump | CARRIER | HRCU-A-CB (Split System: Heat Pump with Remote Outdoor Unit-Air-Source) | 38MURAQ24AB3* |  |  | CAP**3017AL* | 58SP*A045V14**12 | [7 empty] | 18900 | 2340000% |  | 16.5 | 10 | 8.5 | 25800 | 24400 | 94.57% | 2.02 | Residential | 487.5 | Yes | 1.95
211239796 | Central Heat Pump | CARRIER | HRCU-A-CB (Split System: Heat Pump with Remote Outdoor Unit-Air-Source) | 38MURAQ24AB3* |  |  | CAP**3017AL* | 59SC2D060E17**14 | [7 empty] | 19200 | 2440000% |  | 17 | 10 | 8.5 | 26400 | 22800 | 86.36% | 1.88 | Residential | 507.5 | Yes | 2.03
211239812 | Central Heat Pump | CARRIER | HRCU-A-CB (Split System: Heat Pump with Remote Outdoor Unit-Air-Source) | 38MURAQ24AB3* |  |  | CAP**3617AL* | 59SP6A060V14**12 | [7 empty] | 18900 | 2360000% |  | 16.5 | 10 | 8.5 | 25800 | 23400 | 90.7% | 1.94 | Residential | 492.5 | Yes | 1.97
211239845 | Central Heat Pump | CARRIER | HRCU-A-CB (Split System: Heat Pump with Remote Outdoor Unit-Air-Source) | 38MURAQ24AB3* |  |  | CAP**3617AL* | 59SC2D040E17**12 | [7 empty] | 19100 | 2380000% |  | 16 | 10 | 8.5 | 26000 | 23200 | 89.23% | 1.9 | Residential | 495 | Yes | 1.98
211239846 | Central Heat Pump | CARRIER | HRCU-A-CB (Split System: Heat Pump with Remote Outdoor Unit-Air-Source) | 38MURAQ24AB3* |  |  | CAP**3617AL* | 58S(B,C)*A070E14**12 | [7 empty] | 19100 | 2440000% |  | 17 | 10 | 8.5 | 26200 | 22400 | 85.5% | 1.86 | Residential | 507.5 | Yes | 2.03
211239847 | Central Heat Pump | CARRIER | HRCU-A-CB (Split System: Heat Pump with Remote Outdoor Unit-Air-Source) | 38MURAQ24AB3* |  |  | CAP**3617AL* | 58SU*A060E17**16 | [7 empty] | 19300 | 2500000% |  | 16.5 | 10 | 8.5 | 26600 | 21800 | 81.95% | 1.82 | Residential | 520 | Yes | 2.08
211239897 | Central Heat Pump | CARRIER | HRCU-A-CB (Split System: Heat Pump with Remote Outdoor Unit-Air-Source) | 38MURAQ24AB3* |  |  | CAP**3621AL* | 58SU*A060E17**16 | [7 empty] | 19300 | 2500000% |  | 17 | 10.5 | 8.5 | 26600 | 21800 | 81.95% | 1.82 | Residential | 520 | Yes | 2.08
211239964 | Central Heat Pump | CARRIER | HRCU-A-CB (Split System: Heat Pump with Remote Outdoor Unit-Air-Source) | 38MURAQ24AB3* |  |  | CAP**3721AL* | 58SP*A090V21**20 | [7 empty] | 18600 | 2460000% |  | 17 | 10.5 | 8.5 | 25400 | 21200 | 83.46% | 1.78 | Residential | 512.5 | Yes | 2.05
211240031 | Central Heat Pump | CARRIER | HRCU-A-CB (Split System: Heat Pump with Remote Outdoor Unit-Air-Source) | 38MURAQ24AB3* |  |  | CNPV*2417AL* | 58TP*A070V17**16 | [7 empty] | 19400 | 2360000% |  | 16.5 | 10 | 8.5 | 26600 | 23400 | 87.97% | 1.94 | Residential | 492.5 | Yes | 1.97
211240080 | Central Heat Pump | CARRIER | HRCU-A-CB (Split System: Heat Pump with Remote Outdoor Unit-Air-Source) | 38MURAQ24AB3* |  |  | CNPV*3017AL* | 58SP*A045V17**16 | [7 empty] | 19200 | 2420000% |  | 16 | 10.5 | 8.1 | 26400 | 22800 | 86.36% | 1.88 | Residential | 505 | Yes | 2.02
211240081 | Central Heat Pump | CARRIER | HRCU-A-CB (Split System: Heat Pump with Remote Outdoor Unit-Air-Source) | 38MURAQ24AB3* |  |  | CNPV*3017AL* | 58SP*A070V17**16 | [7 empty] | 19000 | 2380000% |  | 16.5 | 10.5 | 8.1 | 26000 | 23200 | 89.23% | 1.92 | Residential | 495 | Yes | 1.98
211240083 | Central Heat Pump | CARRIER | HRCU-A-CB (Split System: Heat Pump with Remote Outdoor Unit-Air-Source) | 38MURAQ24AB3* |  |  | CNPV*3017AL* | 58SU*A040E17**12 | [7 empty] | 19000 | 2400000% |  | 17 | 10.5 | 8.1 | 26000 | 23200 | 89.23% | 1.94 | Residential | 500 | Yes | 2
211240096 | Central Heat Pump | CARRIER | HRCU-A-CB (Split System: Heat Pump with Remote Outdoor Unit-Air-Source) | 38MURAQ24AB3* |  |  | CNPV*3017AL* | 59TP6B060V17**14 | [7 empty] | 19100 | 2400000% |  | 16.5 | 10 | 8.1 | 26200 | 23200 | 88.55% | 1.92 | Residential | 500 | Yes | 2
211240116 | Central Heat Pump | CARRIER | HRCU-A-CB (Split System: Heat Pump with Remote Outdoor Unit-Air-Source) | 38MURAQ24AB3* |  |  | CNPV*3617AL* | 59SP6A040V14**10 | [7 empty] | 19000 | 2340000% |  | 16 | 10 | 8.1 | 25800 | 24000 | 93.02% | 2 | Residential | 487.5 | Yes | 1.95
211240130 | Central Heat Pump | CARRIER | HRCU-A-CB (Split System: Heat Pump with Remote Outdoor Unit-Air-Source) | 38MURAQ24AB3* |  |  | CNPV*3617AL* | 58TP*A090V17**16 | [7 empty] | 19000 | 2380000% |  | 17 | 10.5 | 8.1 | 26000 | 23400 | 90% | 1.94 | Residential | 495 | Yes | 1.98
211240147 | Central Heat Pump | CARRIER | HRCU-A-CB (Split System: Heat Pump with Remote Outdoor Unit-Air-Source) | 38MURAQ24AB3* |  |  | CNPV*3617AL* | 59SC2D080E17**16 | [7 empty] | 19100 | 2420000% |  | 17 | 10.5 | 8.1 | 26200 | 22800 | 87.02% | 1.88 | Residential | 505 | Yes | 2.02
211240180 | Central Heat Pump | CARRIER | HRCU-A-CB (Split System: Heat Pump with Remote Outdoor Unit-Air-Source) | 38MURAQ24AB3* |  |  | CNPV*3621AL* | 59TP6B040V17**12 | [7 empty] | 19000 | 2340000% |  | 16 | 10 | 8.1 | 25800 | 24000 | 93.02% | 1.98 | Residential | 487.5 | Yes | 1.95
210450167 | Central Heat Pump | CARRIER | HRCU-A-CB (Split System: Heat Pump with Remote Outdoor Unit-Air-Source) | 38MURAQ36AB3* |  |  | 40MUAAQ36XA3 | [8 empty] | 30800 | 3620000% |  | 16.5 | 9.5 | 9 | 42500 | 35800 | 84.24% | 2.02 | Residential | 755 | Yes | 3.02
211240197 | Central Heat Pump | CARRIER | HRCU-A-CB (Split System: Heat Pump with Remote Outdoor Unit-Air-Source) | 38MURAQ24AB3* |  |  | CNPV*3621AL* | 59SC2D080E21**20 | [7 empty] | 19300 | 2480000% |  | 16.5 | 10.5 | 8.5 | 26800 | 22200 | 82.84% | 1.84 | Residential | 517.5 | Yes | 2.07
211263268 | Central Heat Pump | CARRIER | HRCU-A-CB (Split System: Heat Pump with Remote Outdoor Unit-Air-Source) | 38MURAQ18AB3* |  |  | CNPV*2417AL* | GG96VTAA42060B | [7 empty] | 12500 | 1760000% |  | 15.5 | 10.5 | 8.5 | 18600 | 18900 | 101.6% | 2.26 | Residential | 367.5 | Yes | 1.47
212520178 | Central Heat Pump | CARRIER | HRCU-A-CB (Split System: Heat Pump with Remote Outdoor Unit-Air-Source) | 38MURAQ18AB3* | ADP |  | H,PG34936 | 58SU*A040E17**12 | [7 empty] | 11100 | 1860000% |  | 16 | 11 | 9 | 17400 | 17800 | 102.3% | 2.22 | Residential | 387.5 | Yes | 1.55
212520217 | Central Heat Pump | CARRIER | HRCU-A-CB (Split System: Heat Pump with Remote Outdoor Unit-Air-Source) | 38MURAQ24AB3* | ADP |  | H,PG32936 | 58S(B,C)*A070E17**16 | [7 empty] | 17800 | 2460000% |  | 16 | 10.5 | 8.1 | 25200 | 21800 | 86.51% | 1.82 | Residential | 512.5 | Yes | 2.05
212520260 | Central Heat Pump | CARRIER | HRCU-A-CB (Split System: Heat Pump with Remote Outdoor Unit-Air-Source) | 38MURAQ24AB3* | ADP |  | H,PG24936 | 58SU*A060E17**16 | [7 empty] | 17700 | 2440000% |  | 17 | 10 | 8.5 | 25000 | 21400 | 85.6% | 1.82 | Residential | 507.5 | Yes | 2.03
212520287 | Central Heat Pump | CARRIER | HRCU-A-CB (Split System: Heat Pump with Remote Outdoor Unit-Air-Source) | 38MURAQ24AB3* | ADP |  | H,PG9J936 | 58TP*A090V21**20 | [7 empty] | 17400 | 2420000% |  | 17 | 10 | 8.5 | 24400 | 22400 | 91.8% | 1.88 | Residential | 505 | Yes | 2.02
212520310 | Central Heat Pump | CARRIER | HRCU-A-CB (Split System: Heat Pump with Remote Outdoor Unit-Air-Source) | 38MURAQ30AB3* | ADP |  | H,PG34936 | 58S(B,C)*A070E21**16 | [7 empty] | 21600 | 2940000% |  | 15.2 | 9 | 8.1 | 32000 | 27000 | 84.38% | 1.78 | Residential | 612.5 | Yes | 2.45
212520403 | Central Heat Pump | CARRIER | HRCU-A-CB (Split System: Heat Pump with Remote Outdoor Unit-Air-Source) | 38MURAQ30AB3* | ADP |  | H,PG9J936 | 58TP*A090V17**16 | [7 empty] | 21800 | 2900000% |  | 15.2 | 8.5 | 8.1 | 32000 | 26600 | 83.12% | 1.8 | Residential | 605 | Yes | 2.42
212520150 | Central Heat Pump | CARRIER | HRCU-A-CB (Split System: Heat Pump with Remote Outdoor Unit-Air-Source) | 38MURAQ18AB3* | ADP |  | H,PG34936 | 58S(B,C)*A045E14**12 | [7 empty] | 10900 |  |  | 16 | 11 | 8.5 | 17100 | 18000 | 105.3% | 2.22 | Residential | 377.5 | Yes | 1.51
212520168 | Central Heat Pump | CARRIER | HRCU-A-CB (Split System: Heat Pump with Remote Outdoor Unit-Air-Source) | 38MURAQ18AB3* | ADP |  | H,PG24936 | 58SP*A045V17**16 | [7 empty] | 10800 | 1760000% |  | 16 | 10.5 | 8.5 | 16900 | 18700 | 110.7% | 2.3 | Residential | 367.5 | Yes | 1.47
212520170 | Central Heat Pump | CARRIER | HRCU-A-CB (Split System: Heat Pump with Remote Outdoor Unit-Air-Source) | 38MURAQ18AB3* | ADP |  | H,PG34936 | 58SP*A045V17**16 | [7 empty] | 10800 | 1760000% |  | 16 | 10.5 | 8.5 | 16900 | 18700 | 110.7% | 2.3 | Residential | 367.5 | Yes | 1.47
212520184 | Central Heat Pump | CARRIER | HRCU-A-CB (Split System: Heat Pump with Remote Outdoor Unit-Air-Source) | 38MURAQ18AB3* | ADP |  | H,PG24936 | 58TP*A045V14**12 | [7 empty] | 10800 | 1760000% |  | 16 | 11 | 8.5 | 16900 | 18400 | 108.9% | 2.26 | Residential | 367.5 | Yes | 1.47
212520186 | Central Heat Pump | CARRIER | HRCU-A-CB (Split System: Heat Pump with Remote Outdoor Unit-Air-Source) | 38MURAQ18AB3* | ADP |  | H,PG34936 | 58TP*A045V14**12 | [7 empty] | 10800 | 1760000% |  | 16 | 11 | 8.5 | 16900 | 18400 | 108.9% | 2.26 | Residential | 367.5 | Yes | 1.47
212520195 | Central Heat Pump | CARRIER | HRCU-A-CB (Split System: Heat Pump with Remote Outdoor Unit-Air-Source) | 38MURAQ18AB3* | ADP |  | H,PG9J936 | 58TP*A070V17**16 | [7 empty] | 10600 | 1730000% |  | 16 | 10.5 | 8.5 | 16500 | 18800 | 113.9% | 2.32 | Residential | 360 | Yes | 1.44
212520218 | Central Heat Pump | CARRIER | HRCU-A-CB (Split System: Heat Pump with Remote Outdoor Unit-Air-Source) | 38MURAQ24AB3* | ADP |  | H,PG34936 | 58S(B,C)*A070E17**16 | [7 empty] | 17800 | 2480000% |  | 16 | 10.5 | 8.1 | 25200 | 21800 | 86.51% | 1.82 | Residential | 517.5 | Yes | 2.07
212520236 | Central Heat Pump | CARRIER | HRCU-A-CB (Split System: Heat Pump with Remote Outdoor Unit-Air-Source) | 38MURAQ24AB3* | ADP |  | H,PG24936 | 58SP*A045V14**12 | [7 empty] | 17900 | 2400000% |  | 16 | 10 | 8.5 | 25400 | 23400 | 92.13% | 1.96 | Residential | 500 | Yes | 2
212520261 | Central Heat Pump | CARRIER | HRCU-A-CB (Split System: Heat Pump with Remote Outdoor Unit-Air-Source) | 38MURAQ24AB3* | ADP |  | H,PG32936 | 58SU*A060E17**16 | [7 empty] | 17700 | 2480000% |  | 17 | 10.5 | 8.5 | 25000 | 21400 | 85.6% | 1.82 | Residential | 517.5 | Yes | 2.07
212520270 | Central Heat Pump | CARRIER | HRCU-A-CB (Split System: Heat Pump with Remote Outdoor Unit-Air-Source) | 38MURAQ24AB3* | ADP |  | H,PG34936 | 58TP*A045V14**12 | [7 empty] | 17500 | 2420000% |  | 16 | 10.5 | 8.1 | 24600 | 22400 | 91.06% | 1.88 | Residential | 505 | Yes | 2.02
210450218 | Central Heat Pump | CARRIER | HRCU-A-CB (Split System: Heat Pump with Remote Outdoor Unit-Air-Source) | 38MURAQ30AB3* |  |  | CAP**3721AL* | GG96VTAA48080B | [7 empty] | 20600 | 2960000% |  | 16 | 9.5 | 8.5 | 33000 | 24000 | 72.73% | 1.76 | Residential | 617.5 | Yes | 2.47
210450250 | Central Heat Pump | CARRIER | HRCU-A-CB (Split System: Heat Pump with Remote Outdoor Unit-Air-Source) | 38MURAQ36AB3* |  |  | CAP**4821AL* | GG96VTAA48080B | [7 empty] | 30000 | 3440000% |  | 15.5 | 9 | 8.5 | 39500 | 35000 | 88.61% | 2 | Residential | 717.5 | Yes | 2.87
212520155 | Central Heat Pump | CARRIER | HRCU-A-CB (Split System: Heat Pump with Remote Outdoor Unit-Air-Source) | 38MURAQ18AB3* | ADP |  | H,PG9J936 | 58S(B,C)*A045E17**12 | [7 empty] | 10800 | 1790000% |  | 16 | 10.5 | 8.5 | 16900 | 18100 | 107.1% | 2.22 | Residential | 372.5 | Yes | 1.49
212520171 | Central Heat Pump | CARRIER | HRCU-A-CB (Split System: Heat Pump with Remote Outdoor Unit-Air-Source) | 38MURAQ18AB3* | ADP |  | H,PG9J936 | 58SP*A045V17**16 | [7 empty] | 10800 | 1760000% |  | 16 | 10.5 | 8.5 | 16900 | 18700 | 110.7% | 2.3 | Residential | 367.5 | Yes | 1.47
212520172 | Central Heat Pump | CARRIER | HRCU-A-CB (Split System: Heat Pump with Remote Outdoor Unit-Air-Source) | 38MURAQ18AB3* | ADP |  | H,PG24936 | 58SP*A070V17**16 | [7 empty] | 10700 | 1740000% |  | 16 | 10.5 | 8.5 | 16700 | 18800 | 112.6% | 2.32 | Residential | 362.5 | Yes | 1.45
212520173 | Central Heat Pump | CARRIER | HRCU-A-CB (Split System: Heat Pump with Remote Outdoor Unit-Air-Source) | 38MURAQ18AB3* | ADP |  | H,PG32936 | 58SP*A070V17**16 | [7 empty] | 10700 |  |  | 16 | 10 | 8.5 | 16700 | 18800 | 112.6% | 2.32 | Residential | 357.5 | Yes | 1.43
211239655 | Central Heat Pump | CARRIER | HRCU-A-CB (Split System: Heat Pump with Remote Outdoor Unit-Air-Source) | 38MURAQ24AB3* |  |  | CAP**2414AL* | 59TP6B060V14**12 | [7 empty] | 19300 | 2320000% |  | 16 | 10 | 8.5 | 26400 | 25600 | 96.97% | 2.14 | Residential | 482.5 | Yes | 1.93
211239672 | Central Heat Pump | CARRIER | HRCU-A-CB (Split System: Heat Pump with Remote Outdoor Unit-Air-Source) | 38MURAQ24AB3* |  |  | CAP**2417AL* | 58SP*A045V17**16 | [7 empty] | 19400 | 2380000% |  | 16 | 10 | 8.5 | 26800 | 24000 | 89.55% | 1.98 | Residential | 495 | Yes | 1.98
211239689 | Central Heat Pump | CARRIER | HRCU-A-CB (Split System: Heat Pump with Remote Outdoor Unit-Air-Source) | 38MURAQ24AB3* |  |  | CAP**2417AL* | 58S(B,C)*A045E14**12 | [7 empty] | 19600 | 2440000% |  | 16 | 10 | 8.5 | 27200 | 23200 | 85.29% | 1.9 | Residential | 507.5 | Yes | 2.03
212520174 | Central Heat Pump | CARRIER | HRCU-A-CB (Split System: Heat Pump with Remote Outdoor Unit-Air-Source) | 38MURAQ18AB3* | ADP |  | H,PG34936 | 58SP*A070V17**16 | [7 empty] | 10700 | 1740000% |  | 16 | 10.5 | 8.5 | 16700 | 18800 | 112.6% | 2.32 | Residential | 362.5 | Yes | 1.45
212520204 | Central Heat Pump | CARRIER | HRCU-A-CB (Split System: Heat Pump with Remote Outdoor Unit-Air-Source) | 38MURAQ24AB3* | ADP |  | H,PG24936 | 58S(B,C)*A045E17**12 | [7 empty] | 17500 | 2360000% |  | 17 | 9.5 | 8.5 | 24600 | 22200 | 90.24% | 1.86 | Residential | 492.5 | Yes | 1.97
212520271 | Central Heat Pump | CARRIER | HRCU-A-CB (Split System: Heat Pump with Remote Outdoor Unit-Air-Source) | 38MURAQ24AB3* | ADP |  | H,PG9J936 | 58TP*A045V14**12 | [7 empty] | 17500 | 2420000% |  | 16 | 10.5 | 8.1 | 24600 | 22400 | 91.06% | 1.88 | Residential | 505 | Yes | 2.02
212520288 | Central Heat Pump | CARRIER | HRCU-A-CB (Split System: Heat Pump with Remote Outdoor Unit-Air-Source) | 38MURAQ24AB3* | ADP |  | H,PG24936 | 58TP*A110V21**22 | [7 empty] | 17400 | 2320000% |  | 17 | 10 | 8.1 | 24400 | 23200 | 95.08% | 1.96 | Residential | 482.5 | Yes | 1.93
212520290 | Central Heat Pump | CARRIER | HRCU-A-CB (Split System: Heat Pump with Remote Outdoor Unit-Air-Source) | 38MURAQ24AB3* | ADP |  | H,PG34936 | 58TP*A110V21**22 | [7 empty] | 17400 | 2380000% |  | 17 | 10.5 | 8.1 | 24400 | 23200 | 95.08% | 1.96 | Residential | 495 | Yes | 1.98
212520341 | Central Heat Pump | CARRIER | HRCU-A-CB (Split System: Heat Pump with Remote Outdoor Unit-Air-Source) | 38MURAQ30AB3* | ADP |  | H,PG32936 | 58S(B,C)*A155E24**20 | [7 empty] | 21800 | 2880000% |  | 15.2 | 8.5 | 8.1 | 32200 | 26800 | 83.23% | 1.78 | Residential | 600 | Yes | 2.4
212520375 | Central Heat Pump | CARRIER | HRCU-A-CB (Split System: Heat Pump with Remote Outdoor Unit-Air-Source) | 38MURAQ30AB3* | ADP |  | H,PG9J936 | 58SU*A040E17**12 | [7 empty] | 21800 | 3040000% |  | 15.2 | 9 | 8.1 | 32600 | 26600 | 81.6% | 1.8 | Residential | 632.5 | Yes | 2.53
212578221 | Central Heat Pump | CARRIER | HRCU-A-CB (Split System: Heat Pump with Remote Outdoor Unit-Air-Source) | 25VNA424A*031* | ADP |  | H,PG24936 | 59MN7B060C17**14 | [7 empty] | 23400 | 2220000% |  | 19 | 12 | 9.5 | 25200 | 19600 | 77.78% | 2.42 | Residential | 462.5 | Yes | 1.85
212578226 | Central Heat Pump | CARRIER | HRCU-A-CB (Split System: Heat Pump with Remote Outdoor Unit-Air-Source) | 25VNA424A*031* | ADP |  | H,PG32936 | 59MN7B060C21**20 | [7 empty] | 23400 | 2300000% |  | 20 | 13 | 9 | 25000 | 19500 | 78% | 2.4 | Residential | 480 | Yes | 1.92
212578251 | Central Heat Pump | CARRIER | HRCU-A-CB (Split System: Heat Pump with Remote Outdoor Unit-Air-Source) | 25VNA436A*031* | ADP |  | H,PG53936 | 59MN7B120C24**22 | [7 empty] | 29000 | 3400000% |  | 20 | 12.5 | 9 | 33200 | 25200 | 75.9% | 2.02 | Residential | 707.5 | Yes | 2.83
212578278 | Central Heat Pump | CARRIER | HRCU-A-CB (Split System: Heat Pump with Remote Outdoor Unit-Air-Source) | 25VNA448A*031* | ADP |  | H,PG3K960 | 59TN6B100C21**22 | [7 empty] | 41500 | 4400000% |  | 21 | 12 | 9 | 44000 | 35800 | 81.36% | 2.36 | Residential | 917.5 | Yes | 3.67
211239705 | Central Heat Pump | CARRIER | HRCU-A-CB (Split System: Heat Pump with Remote Outdoor Unit-Air-Source) | 38MURAQ24AB3* |  |  | CAP**2517AL* | 58SP*A045V14**12 | [7 empty] | 18900 | 2500000% |  | 16.5 | 10.5 | 8.5 | 25800 | 21000 | 81.4% | 1.76 | Residential | 520 | Yes | 2.08
211239722 | Central Heat Pump | CARRIER | HRCU-A-CB (Split System: Heat Pump with Remote Outdoor Unit-Air-Source) | 38MURAQ24AB3* |  |  | CAP**2517AL* | 58TP*A090V17**16 | [7 empty] | 18600 | 2440000% |  | 17 | 10 | 8.5 | 25200 | 21400 | 84.92% | 1.8 | Residential | 507.5 | Yes | 2.03
211239755 | Central Heat Pump | CARRIER | HRCU-A-CB (Split System: Heat Pump with Remote Outdoor Unit-Air-Source) | 38MURAQ24AB3* |  |  | CAP**3014AL* | 59SC5B060E14**12 | [7 empty] | 19400 | 2420000% |  | 15.5 | 10 | 8.5 | 26600 | 22800 | 85.71% | 1.86 | Residential | 505 | Yes | 2.02
211239789 | Central Heat Pump | CARRIER | HRCU-A-CB (Split System: Heat Pump with Remote Outdoor Unit-Air-Source) | 38MURAQ24AB3* |  |  | CAP**3017AL* | 59SC5B026E14**10 | [7 empty] | 18900 | 2320000% |  | 16.5 | 10 | 8.5 | 25800 | 24400 | 94.57% | 2.02 | Residential | 482.5 | Yes | 1.93
211239805 | Central Heat Pump | CARRIER | HRCU-A-CB (Split System: Heat Pump with Remote Outdoor Unit-Air-Source) | 38MURAQ24AB3* |  |  | CAP**3017AL* | OVLAAB036098 | [7 empty] | 18900 | 2320000% |  | 16.5 | 10 | 8.5 | 25800 | 24400 | 94.57% | 2.02 | Residential | 482.5 | Yes | 1.93
211239823 | Central Heat Pump | CARRIER | HRCU-A-CB (Split System: Heat Pump with Remote Outdoor Unit-Air-Source) | 38MURAQ24AB3* |  |  | CAP**3617AL* | 58TP*A070V14**12 | [7 empty] | 19100 | 2440000% |  | 17 | 10 | 8.5 | 26200 | 22400 | 85.5% | 1.86 | Residential | 507.5 | Yes | 2.03
211239824 | Central Heat Pump | CARRIER | HRCU-A-CB (Split System: Heat Pump with Remote Outdoor Unit-Air-Source) | 38MURAQ24AB3* |  |  | CAP**3617AL* | 58TP*A090V17**16 | [7 empty] | 18900 | 2380000% |  | 17 | 10 | 8.5 | 25800 | 23000 | 89.15% | 1.92 | Residential | 495 | Yes | 1.98
211239837 | Central Heat Pump | CARRIER | HRCU-A-CB (Split System: Heat Pump with Remote Outdoor Unit-Air-Source) | 38MURAQ24AB3* |  |  | CAP**3617AL* | 58S(B,C)*A070E17**12 | [7 empty] | 19200 | 2440000% |  | 16.5 | 10 | 8.5 | 26400 | 22400 | 84.85% | 1.84 | Residential | 507.5 | Yes | 2.03
211239856 | Central Heat Pump | CARRIER | HRCU-A-CB (Split System: Heat Pump with Remote Outdoor Unit-Air-Source) | 38MURAQ24AB3* |  |  | CAP**3621AL* | 59SP6A100V21**20 | [7 empty] | 18900 | 2400000% |  | 17 | 10 | 8.5 | 26000 | 22800 | 87.69% | 1.9 | Residential | 500 | Yes | 2
211239907 | Central Heat Pump | CARRIER | HRCU-A-CB (Split System: Heat Pump with Remote Outdoor Unit-Air-Source) | 38MURAQ24AB3* |  |  | CAP**3717AL* | 59SP6A060V14**12 | [7 empty] | 18700 | 2400000% |  | 16.5 | 10 | 8.5 | 25200 | 22000 | 87.3% | 1.84 | Residential | 500 | Yes | 2
211239924 | Central Heat Pump | CARRIER | HRCU-A-CB (Split System: Heat Pump with Remote Outdoor Unit-Air-Source) | 38MURAQ24AB3* |  |  | CAP**3717AL* | 59SC5B040E17**12 | [7 empty] | 19200 | 2440000% |  | 15.2 | 10 | 8.5 | 26000 | 21600 | 83.08% | 1.78 | Residential | 507.5 | Yes | 2.03
211239939 | Central Heat Pump | CARRIER | HRCU-A-CB (Split System: Heat Pump with Remote Outdoor Unit-Air-Source) | 38MURAQ24AB3* |  |  | CAP**3717AL* | 59SC2D040E14**10 | [7 empty] | 19200 | 2460000% |  | 15.2 | 10 | 8.5 | 26000 | 21600 | 83.08% | 1.78 | Residential | 512.5 | Yes | 2.05
211239941 | Central Heat Pump | CARRIER | HRCU-A-CB (Split System: Heat Pump with Remote Outdoor Unit-Air-Source) | 38MURAQ24AB3* |  |  | CAP**3717AL* | 58S(B,C)*A070E14**12 | [7 empty] | 18900 | 2480000% |  | 17 | 10.5 | 8.5 | 25800 | 21400 | 82.95% | 1.8 | Residential | 517.5 | Yes | 2.07
211240005 | Central Heat Pump | CARRIER | HRCU-A-CB (Split System: Heat Pump with Remote Outdoor Unit-Air-Source) | 38MURAQ24AB3* |  |  | CNPV*2414AL* | 59TP6B060V14**12 | [7 empty] | 19300 | 2320000% |  | 16 | 10 | 8.5 | 26400 | 24600 | 93.18% | 2.04 | Residential | 482.5 | Yes | 1.93
212383314 | Central Heat Pump | CARRIER | HRCU-A-CB (Split System: Heat Pump with Remote Outdoor Unit-Air-Source) | 38MURAQ36AB3* |  |  | CAP**3621AL* | 58S(B,C)*A090E21**20 | [7 empty] | 29400 | 3560000% |  | 16 | 10 | 8.1 | 39500 | 35200 | 89.11% | 1.84 | Residential | 742.5 | Yes | 2.97
212520151 | Central Heat Pump | CARRIER | HRCU-A-CB (Split System: Heat Pump with Remote Outdoor Unit-Air-Source) | 38MURAQ18AB3* | ADP |  | H,PG9J936 | 58S(B,C)*A045E14**12 | [7 empty] | 10900 | 1820000% |  | 16 | 11 | 8.5 | 17100 | 18000 | 105.3% | 2.22 | Residential | 380 | Yes | 1.52
208699674 | Central Heat Pump | CARRIER | HRCU-A-CB (Split System: Heat Pump with Remote Outdoor Unit-Air-Source) | 25VNA436A*031* | ADP |  | H,PG34936 | 59MN7B060C17**14 | 32800 | 20 |  | 11.7 | 10 |  | 30400 | 29800 | 3260000% | 0.98026 | 19 | 11.5 | 9 | 34000 | 25800 | 75.88% | 2 | Residential | 680 | Yes | 2.72
212384349 | Central Heat Pump | CARRIER | HRCU-A-CB (Split System: Heat Pump with Remote Outdoor Unit-Air-Source) | 38MURAQ36AB3* |  |  | CNPV*4217AL* | 58SU*A060E17**16 | [7 empty] | 29400 | 3640000% |  | 15.5 | 10 | 8.1 | 39500 | 35000 | 88.61% | 1.98 | Residential | 757.5 | Yes | 3.03
211240024 | Central Heat Pump | CARRIER | HRCU-A-CB (Split System: Heat Pump with Remote Outdoor Unit-Air-Source) | 38MURAQ24AB3* |  |  | CNPV*2417AL* | 59SU5A060E17**16 | [7 empty] | 19400 | 2380000% |  | 16.5 | 10 | 8.5 | 26800 | 23400 | 87.31% | 1.92 | Residential | 495 | Yes | 1.98
211240040 | Central Heat Pump | CARRIER | HRCU-A-CB (Split System: Heat Pump with Remote Outdoor Unit-Air-Source) | 38MURAQ24AB3* |  |  | CNPV*2417AL* | 58S(B,C)*A045E17**12 | [7 empty] | 19400 | 2360000% |  | 16 | 10 | 8.5 | 26800 | 23600 | 88.06% | 1.94 | Residential | 492.5 | Yes | 1.97
211240072 | Central Heat Pump | CARRIER | HRCU-A-CB (Split System: Heat Pump with Remote Outdoor Unit-Air-Source) | 38MURAQ24AB3* |  |  | CNPV*3017AL* | 59SP6A040V14**10 | [7 empty] | 19000 | 2340000% |  | 16 | 10 | 8.1 | 25800 | 24000 | 93.02% | 2 | Residential | 487.5 | Yes | 1.95
211240124 | Central Heat Pump | CARRIER | HRCU-A-CB (Split System: Heat Pump with Remote Outdoor Unit-Air-Source) | 38MURAQ24AB3* |  |  | CNPV*3617AL* | 58SP*A045V17**16 | [7 empty] | 19200 | 2420000% |  | 16 | 10.5 | 8.1 | 26400 | 22800 | 86.36% | 1.88 | Residential | 505 | Yes | 2.02
211240156 | Central Heat Pump | CARRIER | HRCU-A-CB (Split System: Heat Pump with Remote Outdoor Unit-Air-Source) | 38MURAQ24AB3* |  |  | CNPV*3617AL* | OVMAAB042112 | [7 empty] | 19200 | 2400000% |  | 16 | 10 | 8.1 | 26400 | 23000 | 87.12% | 1.88 | Residential | 500 | Yes | 2
211240189 | Central Heat Pump | CARRIER | HRCU-A-CB (Split System: Heat Pump with Remote Outdoor Unit-Air-Source) | 38MURAQ24AB3* |  |  | CNPV*3621AL* | 58S(B,C)*A045E17**12 | [7 empty] | 19100 | 2400000% |  | 16.5 | 10.5 | 8.1 | 26200 | 23000 | 87.79% | 1.9 | Residential | 500 | Yes | 2
212520200 | Central Heat Pump | CARRIER | HRCU-A-CB (Split System: Heat Pump with Remote Outdoor Unit-Air-Source) | 38MURAQ24AB3* | ADP |  | H,PG24936 | 58S(B,C)*A045E14**12 | [7 empty] | 18000 | 2440000% |  | 16 | 10 | 8.5 | 25600 | 22800 | 89.06% | 1.9 | Residential | 507.5 | Yes | 2.03
212520202 | Central Heat Pump | CARRIER | HRCU-A-CB (Split System: Heat Pump with Remote Outdoor Unit-Air-Source) | 38MURAQ24AB3* | ADP |  | H,PG34936 | 58S(B,C)*A045E14**12 | [7 empty] | 17700 | 2460000% |  | 16 | 10.5 | 8.1 | 25000 | 22000 | 88% | 1.84 | Residential | 512.5 | Yes | 2.05
212520245 | Central Heat Pump | CARRIER | HRCU-A-CB (Split System: Heat Pump with Remote Outdoor Unit-Air-Source) | 38MURAQ24AB3* | ADP |  | H,PG32936 | 58SP*A070V17**16 | [7 empty] | 17400 | 2340000% |  | 17 | 9.5 | 8.5 | 24400 | 22400 | 91.8% | 1.9 | Residential | 487.5 | Yes | 1.95
212520286 | Central Heat Pump | CARRIER | HRCU-A-CB (Split System: Heat Pump with Remote Outdoor Unit-Air-Source) | 38MURAQ24AB3* | ADP |  | H,PG34936 | 58TP*A090V21**20 | [7 empty] | 17400 | 2420000% |  | 17 | 10 | 8.5 | 24400 | 22400 | 91.8% | 1.88 | Residential | 505 | Yes | 2.02
212520343 | Central Heat Pump | CARRIER | HRCU-A-CB (Split System: Heat Pump with Remote Outdoor Unit-Air-Source) | 38MURAQ30AB3* | ADP |  | H,PG9J936 | 58S(B,C)*A155E24**20 | [7 empty] | 21800 | 2980000% |  | 15.2 | 9 | 8.1 | 32200 | 26800 | 83.23% | 1.78 | Residential | 620 | Yes | 2.48
212520454 | Central Heat Pump | CARRIER | HRCU-A-CB (Split System: Heat Pump with Remote Outdoor Unit-Air-Source) | 38MURAQ36AB3* | ADP |  | H,PG32936 | 58S(B,C)*A110E24**20 | [7 empty] | 27200 | 3400000% |  | 15.2 | 9.5 | 8.1 | 36400 | 27800 | 76.37% | 1.8 | Residential | 707.5 | Yes | 2.83
212520160 | Central Heat Pump | CARRIER | HRCU-A-CB (Split System: Heat Pump with Remote Outdoor Unit-Air-Source) | 38MURAQ18AB3* | ADP |  | H,PG24936 | 58S(B,C)*A070E17**12 | [7 empty] | 11000 | 1800000% |  | 16 | 11 | 8.5 | 17300 | 18300 | 105.8% | 2.26 | Residential | 375 | Yes | 1.5
212520194 | Central Heat Pump | CARRIER | HRCU-A-CB (Split System: Heat Pump with Remote Outdoor Unit-Air-Source) | 38MURAQ18AB3* | ADP |  | H,PG34936 | 58TP*A070V17**16 | [7 empty] | 10600 | 1730000% |  | 16 | 10.5 | 8.5 | 16500 | 18800 | 113.9% | 2.32 | Residential | 360 | Yes | 1.44
210470242 | Central Heat Pump | CARRIER | HRCU-A-CB (Split System: Heat Pump with Remote Outdoor Unit-Air-Source) | 25VNA837A*031* |  |  | CAP**6024AL*+UI | 59CU5A100C21**22 | [7 empty] | 31000 | 3280000% |  | 18 | 11.5 | 8.1 | 31800 | 27400 | 86.16% | 2.22 | Residential | 682.5 | Yes | 2.73
210470374 | Central Heat Pump | CARRIER | HRCU-A-CB (Split System: Heat Pump with Remote Outdoor Unit-Air-Source) | 25VNA837A*031* |  |  | CAP**6121AL*+UI | 59CU5A080C21**20 | [7 empty] | 31200 | 3320000% |  | 18 | 11.5 | 8.1 | 32000 | 27600 | 86.25% | 2.22 | Residential | 692.5 | Yes | 2.77
211194209 | Central Heat Pump | CARRIER | HRCU-A-CB (Split System: Heat Pump with Remote Outdoor Unit-Air-Source) | 38MURAQ30AB3* |  |  | CAP**3621AL* | 59SC2D080E17**16 | [7 empty] | 23400 | 2960000% |  | 15.2 | 9 | 8.1 | 33800 | 27800 | 82.25% | 1.76 | Residential | 617.5 | Yes | 2.47
210720637 | Central Heat Pump | CARRIER | HRCU-A-CB (Split System: Heat Pump with Remote Outdoor Unit-Air-Source) | 25VNA436A*031* |  |  | CAP**4221AL*+UI | 59TN6B080C17**14 | [7 empty] | 31800 | 3280000% |  | 19 | 11.7 | 9 | 35600 | 26400 | 74.16% | 1.96 | Residential | 682.5 | Yes | 2.73 | Both
212520242 | Central Heat Pump | CARRIER | HRCU-A-CB (Split System: Heat Pump with Remote Outdoor Unit-Air-Source) | 38MURAQ24AB3* | ADP |  | H,PG34936 | 58SP*A045V17**16 | [7 empty] | 17200 | 2320000% |  | 17 | 10 | 8.5 | 24000 | 23200 | 96.67% | 1.96 | Residential | 482.5 | Yes | 1.93
212520244 | Central Heat Pump | CARRIER | HRCU-A-CB (Split System: Heat Pump with Remote Outdoor Unit-Air-Source) | 38MURAQ24AB3* | ADP |  | H,PG24936 | 58SP*A070V17**16 | [7 empty] | 17400 | 2340000% |  | 17 | 9.5 | 8.5 | 24400 | 22400 | 91.8% | 1.9 | Residential | 487.5 | Yes | 1.95
212520335 | Central Heat Pump | CARRIER | HRCU-A-CB (Split System: Heat Pump with Remote Outdoor Unit-Air-Source) | 38MURAQ30AB3* | ADP |  | H,PG9J936 | 58S(B,C)*A110E24**20 | [7 empty] | 21800 | 3000000% |  | 15.2 | 9 | 8.1 | 32200 | 26800 | 83.23% | 1.8 | Residential | 625 | Yes | 2.5
212520446 | Central Heat Pump | CARRIER | HRCU-A-CB (Split System: Heat Pump with Remote Outdoor Unit-Air-Source) | 38MURAQ36AB3* | ADP |  | H,PG32936 | 58S(B,C)*A090E24**20 | [7 empty] | 27400 | 3420000% |  | 15.2 | 9.5 | 8.1 | 36800 | 28000 | 76.09% | 1.8 | Residential | 712.5 | Yes | 2.85
204299375 | Central Heat Pump | CARRIER | HRCU-A-CB (Split System: Heat Pump with Remote Outdoor Unit-Air-Source) | 25VNA837A*030* |  |  | CAP**4824AL*+UI | 59TN6B120C24**22 | 32400 | 18.5 |  | 12 | 9.5 |  | 32000 | 31400 | 3240000% | 0.98125 | 17.5 | 11.5 | 8.1 | 32400 | 27600 | 85.19% | 2.22 | Residential | 675 | Yes | 2.7
204300879 | Central Heat Pump | CARRIER | HRCU-A-CB (Split System: Heat Pump with Remote Outdoor Unit-Air-Source) | 25VNA848A*030* |  |  | CAP**6024AL*+UI | 59TN6B100C21**22 | 46000 | 17.5 |  | 10.5 | 10.5 |  | 44500 | 36000 | 4550000% | 0.80899 | 17.5 | 10 | 8.5 | 45500 | 32000 | 70.33% | 2.24 | Residential | 947.5 | Yes | 3.79
210596177 | Central Heat Pump | CARRIER | HRCU-A-CB (Split System: Heat Pump with Remote Outdoor Unit-Air-Source) | 25VNA837A*030* |  |  | CAP**6024AL*+UI | 59MN7B120C24**22 | [7 empty] | 31200 | 3280000% |  | 17.5 | 11.5 | 8.1 | 32000 | 27600 | 86.25% | 2.2 | Residential | 682.5 | Yes | 2.73
210596179 | Central Heat Pump | CARRIER | HRCU-A-CB (Split System: Heat Pump with Remote Outdoor Unit-Air-Source) | 25VNA837A*030* |  |  | CAP**6024AL*+UI | 59TN6B100C21**22 | [7 empty] | 31000 | 3280000% |  | 17.5 | 11.5 | 8.1 | 31800 | 27400 | 86.16% | 2.22 | Residential | 682.5 | Yes | 2.73
210720629 | Central Heat Pump | CARRIER | HRCU-A-CB (Split System: Heat Pump with Remote Outdoor Unit-Air-Source) | 25VNA436A*031* |  |  | CAP**3717AL*+UI | 59MN7B080C17**14 | [7 empty] | 31600 | 3380000% |  | 18.5 | 11.7 | 9.5 | 35600 | 26400 | 74.16% | 2 | Residential | 705 | Yes | 2.82 | Both
210720645 | Central Heat Pump | CARRIER | HRCU-A-CB (Split System: Heat Pump with Remote Outdoor Unit-Air-Source) | 25VNA436A*031* |  |  | CAP**6024AL*+UI | 59CU5A100C21**22 | [7 empty] | 30200 | 3440000% |  | 20 | 12.5 | 9 | 34400 | 25200 | 73.26% | 2.02 | Residential | 717.5 | Yes | 2.87 | Both
210720679 | Central Heat Pump | CARRIER | HRCU-A-CB (Split System: Heat Pump with Remote Outdoor Unit-Air-Source) | 25VNA436A*031* |  |  | CNPV*4824AL*+UI | 59CU5A080C21**20 | [7 empty] | 31000 | 3380000% |  | 19.5 | 12.5 | 9 | 35000 | 25800 | 73.71% | 2.04 | Residential | 705 | Yes | 2.82 | Both
212383387 | Central Heat Pump | CARRIER | HRCU-A-CB (Split System: Heat Pump with Remote Outdoor Unit-Air-Source) | 38MURAQ36AB3* |  |  | CAP**3717AL* | 58SU*A060E17**16 | [7 empty] | 29200 | 3660000% |  | 15.5 | 10 | 8.5 | 39500 | 35000 | 88.61% | 2.04 | Residential | 762.5 | Yes | 3.05
211713393 | Central Heat Pump | CARRIER | HRCU-A-CB (Split System: Heat Pump with Remote Outdoor Unit-Air-Source) | 38MURAQ30AB3* |  |  | CAP**4321AL* | 58SU*A060E17**16 | [7 empty] | 23200 | 3120000% |  | 15.2 | 9 | 8.5 | 33400 | 26000 | 77.84% | 1.86 | Residential | 650 | Yes | 2.6
211713197 | Central Heat Pump | CARRIER | HRCU-A-CB (Split System: Heat Pump with Remote Outdoor Unit-Air-Source) | 38MURAQ30AB3* |  |  | CAP**4321AL* | 59TP6B080V21**20 | [7 empty] | 23000 | 3040000% |  | 15.2 | 9 | 8.1 | 33000 | 26200 | 79.39% | 1.84 | Residential | 632.5 | Yes | 2.53
211713124 | Central Heat Pump | CARRIER | HRCU-A-CB (Split System: Heat Pump with Remote Outdoor Unit-Air-Source) | 38MURAQ30AB3* |  |  | CAP**4321AL* | 58SU*A040E17**12 | [7 empty] | 23200 | 3120000% |  | 15.2 | 9 | 8.1 | 33400 | 26000 | 77.84% | 1.86 | Residential | 650 | Yes | 2.6
212380518 | Central Heat Pump | CARRIER | HRCU-A-CB (Split System: Heat Pump with Remote Outdoor Unit-Air-Source) | 25VNA424A*031* | ADP |  | V,C36H175P159 | 58TN*A045C17**12 | [7 empty] | 23400 | 2340000% |  | 20 | 13 | 8.1 | 25000 | 19600 | 78.4% | 2.42 | Residential | 487.5 | Yes | 1.95
212380534 | Central Heat Pump | CARRIER | HRCU-A-CB (Split System: Heat Pump with Remote Outdoor Unit-Air-Source) | 25VNA424A*031* | ADP |  | C36A***L129 | 58TN*A070C17**16 | [7 empty] | 23200 | 2280000% |  | 20 | 13 | 8.5 | 25000 | 19400 | 77.6% | 2.46 | Residential | 475 | Yes | 1.9
212380554 | Central Heat Pump | CARRIER | HRCU-A-CB (Split System: Heat Pump with Remote Outdoor Unit-Air-Source) | 25VNA424A*031* | ADP |  | V,C36H175P139 | 58TN*A090C17**16 | [7 empty] | 23000 | 2360000% |  | 21 | 13.5 | 8.5 | 24800 | 19300 | 77.82% | 2.48 | Residential | 492.5 | Yes | 1.97
212380570 | Central Heat Pump | CARRIER | HRCU-A-CB (Split System: Heat Pump with Remote Outdoor Unit-Air-Source) | 25VNA424A*031* | ADP |  | PL36H210P749 | 59MN7B060C21**20 | [7 empty] | 23400 | 2340000% |  | 20 | 13 | 8.1 | 25000 | 19500 | 78% | 2.44 | Residential | 487.5 | Yes | 1.95
212380577 | Central Heat Pump | CARRIER | HRCU-A-CB (Split System: Heat Pump with Remote Outdoor Unit-Air-Source) | 25VNA424A*031* | ADP |  | V,C36H175P149 | 59MN7B080C17**14 | [7 empty] | 23400 | 2340000% |  | 20 | 13 | 8.5 | 25000 | 19500 | 78% | 2.44 | Residential | 487.5 | Yes | 1.95
212380988 | Central Heat Pump | CARRIER | HRCU-A-CB (Split System: Heat Pump with Remote Outdoor Unit-Air-Source) | 25VNA448A*031* | ADP |  | V,C60H210P299 | 59MN7B100C21**22 | [7 empty] | 41500 | 4400000% |  | 21 | 12 | 8.5 | 44000 | 35800 | 81.36% | 2.36 | Residential | 917.5 | Yes | 3.67
211871491 | Central Heat Pump | CARRIER | HRCU-A-CB (Split System: Heat Pump with Remote Outdoor Unit-Air-Source) | 38MURAQ24AB3* | ADP |  | H,PE31(1,2)30+TXV | 59SC2D080E17**16 | [7 empty] | 17800 | 2380000% |  | 17 | 10 | 8.5 | 25200 | 23800 | 94.44% | 1.96 | Residential | 495 | Yes | 1.98
211239647 | Central Heat Pump | CARRIER | HRCU-A-CB (Split System: Heat Pump with Remote Outdoor Unit-Air-Source) | 38MURAQ24AB3* |  |  | CAP**2414AL* | 58SP*A045V14**12 | [7 empty] | 19500 | 2400000% |  | 16 | 10 | 8.5 | 27000 | 23800 | 88.15% | 1.96 | Residential | 500 | Yes | 2
211239664 | Central Heat Pump | CARRIER | HRCU-A-CB (Split System: Heat Pump with Remote Outdoor Unit-Air-Source) | 38MURAQ24AB3* |  |  | CAP**2417AL* | 59SP6A040V14**10 | [7 empty] | 19400 | 2340000% |  | 15.5 | 9.5 | 8.5 | 26800 | 24800 | 92.54% | 2.04 | Residential | 487.5 | Yes | 1.95
211239681 | Central Heat Pump | CARRIER | HRCU-A-CB (Split System: Heat Pump with Remote Outdoor Unit-Air-Source) | 38MURAQ24AB3* |  |  | CAP**2417AL* | 58TP*A070V17**16 | [7 empty] | 19300 | 2380000% |  | 16.5 | 10 | 8.5 | 26800 | 24000 | 89.55% | 2 | Residential | 495 | Yes | 1.98
211239695 | Central Heat Pump | CARRIER | HRCU-A-CB (Split System: Heat Pump with Remote Outdoor Unit-Air-Source) | 38MURAQ24AB3* |  |  | CAP**2417AL* | 59SC2D080E17**16 | [7 empty] | 19400 | 2400000% |  | 17 | 10 | 8.5 | 26800 | 23800 | 88.81% | 1.96 | Residential | 500 | Yes | 2
211239745 | Central Heat Pump | CARRIER | HRCU-A-CB (Split System: Heat Pump with Remote Outdoor Unit-Air-Source) | 38MURAQ24AB3* |  |  | CAP**2517AL* | 58SU*A060E17**16 | [7 empty] | 19100 | 2560000% |  | 17 | 10.5 | 8.5 | 26000 | 20600 | 79.23% | 1.76 | Residential | 532.5 | Yes | 2.13
210532872 | Central Heat Pump | CARRIER | HRCU-A-CB (Split System: Heat Pump with Remote Outdoor Unit-Air-Source) | 25VNA448A*031* |  |  | CAP**4824AL*+UI | 59MN7B100C21**22 | [7 empty] | 43500 | 4400000% |  | 21 | 12 | 9.5 | 46500 | 36400 | 78.28% | 2.28 | Residential | 917.5 | Yes | 3.67 | Both
210532904 | Central Heat Pump | CARRIER | HRCU-A-CB (Split System: Heat Pump with Remote Outdoor Unit-Air-Source) | 25VNA448A*031* |  |  | CNPV*4824AL*+UI | 58TN*A135C24**22 | [7 empty] | 43500 | 4400000% |  | 21 | 12 | 9 | 46500 | 36200 | 77.85% | 2.18 | Residential | 917.5 | Yes | 3.67 | Both
212578217 | Central Heat Pump | CARRIER | HRCU-A-CB (Split System: Heat Pump with Remote Outdoor Unit-Air-Source) | 25VNA424A*031* | ADP |  | H,PG32936 | 58TN*A090C17**16 | [7 empty] | 23200 | 2320000% |  | 21 | 13.5 | 9.5 | 25000 | 19300 | 77.2% | 2.44 | Residential | 482.5 | Yes | 1.93
212578219 | Central Heat Pump | CARRIER | HRCU-A-CB (Split System: Heat Pump with Remote Outdoor Unit-Air-Source) | 25VNA424A*031* | ADP |  | H,PG9J936 | 58TN*A090C17**16 | [7 empty] | 23000 | 2360000% |  | 21 | 13.5 | 9.5 | 24800 | 19300 | 77.82% | 2.48 | Residential | 492.5 | Yes | 1.97
212578237 | Central Heat Pump | CARRIER | HRCU-A-CB (Split System: Heat Pump with Remote Outdoor Unit-Air-Source) | 25VNA424A*031* | ADP |  | H,PG9J936 | 59TN6B060C17**14 | [7 empty] | 23400 | 2340000% |  | 20 | 13 | 9.5 | 25000 | 19500 | 78% | 2.44 | Residential | 487.5 | Yes | 1.95
212578242 | Central Heat Pump | CARRIER | HRCU-A-CB (Split System: Heat Pump with Remote Outdoor Unit-Air-Source) | 25VNA424A*031* | ADP |  | H,PG9J936 | 59TN6B080C17**14 | [7 empty] | 23200 | 2340000% |  | 20 | 13 | 9.5 | 25000 | 19500 | 78% | 2.44 | Residential | 487.5 | Yes | 1.95
212578246 | Central Heat Pump | CARRIER | HRCU-A-CB (Split System: Heat Pump with Remote Outdoor Unit-Air-Source) | 25VNA436A*031* | ADP |  | H,PG53936 | 58TN*A070C17**16 | [7 empty] | 29600 | 3380000% |  | 19 | 12.5 | 9 | 33600 | 25600 | 76.19% | 2.02 | Residential | 705 | Yes | 2.82
212578269 | Central Heat Pump | CARRIER | HRCU-A-CB (Split System: Heat Pump with Remote Outdoor Unit-Air-Source) | 25VNA848A*031* | ADP |  | H,PG3K960 | 58TN*A110C21**20 | [7 empty] | 34600 | 4550000% |  | 17 | 9.5 | 8.1 | 44000 | 31600 | 71.82% | 2.26 | Residential | 947.5 | Yes | 3.79
212578271 | Central Heat Pump | CARRIER | HRCU-A-CB (Split System: Heat Pump with Remote Outdoor Unit-Air-Source) | 25VNA848A*031* | ADP |  | H,PG3K960 | 58TN*A135C24**22 | [7 empty] | 35400 | 4500000% |  | 17 | 10 | 8.5 | 45000 | 32400 | 72% | 2.28 | Residential | 937.5 | Yes | 3.75
210532938 | Central Heat Pump | CARRIER | HRCU-A-CB (Split System: Heat Pump with Remote Outdoor Unit-Air-Source) | 25VNA424A*031* |  |  | CAP**2417AL*+UI | 58TN*A070C17**16 | [7 empty] | 25200 | 2300000% |  | 20 | 13 | 10 | 27000 | 20200 | 74.81% | 2.3 | Residential | 480 | Yes | 1.92 | Both
210533022 | Central Heat Pump | CARRIER | HRCU-A-CB (Split System: Heat Pump with Remote Outdoor Unit-Air-Source) | 25VNA424A*031* |  |  | CAP**4224AL*+UI | 59CU5A080C21**20 | [7 empty] | 24800 | 2360000% |  | 20.5 | 13.5 | 10.5 | 26600 | 19700 | 74.06% | 2.48 | Residential | 492.5 | Yes | 1.97 | Both
210533054 | Central Heat Pump | CARRIER | HRCU-A-CB (Split System: Heat Pump with Remote Outdoor Unit-Air-Source) | 25VNA424A*031* |  |  | CNPV*3017AL*+UI | 58TN*A070C17**16 | [7 empty] | 25000 | 2320000% |  | 20.5 | 13 | 10 | 26800 | 19900 | 74.25% | 2.38 | Residential | 482.5 | Yes | 1.93 | Both
211239795 | Central Heat Pump | CARRIER | HRCU-A-CB (Split System: Heat Pump with Remote Outdoor Unit-Air-Source) | 38MURAQ24AB3* |  |  | CAP**3017AL* | 59SC2D060E14**12 | [7 empty] | 18900 | 2340000% |  | 17 | 10 | 8.5 | 25800 | 24200 | 93.8% | 2.02 | Residential | 487.5 | Yes | 1.95
211239815 | Central Heat Pump | CARRIER | HRCU-A-CB (Split System: Heat Pump with Remote Outdoor Unit-Air-Source) | 38MURAQ24AB3* |  |  | CAP**3617AL* | 58S(B,C)*A070E17**16 | [7 empty] | 19400 | 2500000% |  | 16 | 10 | 8.5 | 26800 | 21800 | 81.34% | 1.8 | Residential | 520 | Yes | 2.08
211239832 | Central Heat Pump | CARRIER | HRCU-A-CB (Split System: Heat Pump with Remote Outdoor Unit-Air-Source) | 38MURAQ24AB3* |  |  | CAP**3617AL* | 59TP6B060V14**12 | [7 empty] | 18900 | 2360000% |  | 16.5 | 10 | 8.5 | 25800 | 23400 | 90.7% | 1.94 | Residential | 492.5 | Yes | 1.97
211239848 | Central Heat Pump | CARRIER | HRCU-A-CB (Split System: Heat Pump with Remote Outdoor Unit-Air-Source) | 38MURAQ24AB3* |  |  | CAP**3617AL* | OVMAAB036098 | [7 empty] | 18900 | 2360000% |  | 16.5 | 10 | 8.5 | 25800 | 23400 | 90.7% | 1.94 | Residential | 492.5 | Yes | 1.97
211239879 | Central Heat Pump | CARRIER | HRCU-A-CB (Split System: Heat Pump with Remote Outdoor Unit-Air-Source) | 38MURAQ24AB3* |  |  | CAP**3621AL* | 59TP6B060V17**14 | [7 empty] | 19100 | 2400000% |  | 16.5 | 10 | 8.5 | 26000 | 22800 | 87.69% | 1.88 | Residential | 500 | Yes | 2
211239929 | Central Heat Pump | CARRIER | HRCU-A-CB (Split System: Heat Pump with Remote Outdoor Unit-Air-Source) | 38MURAQ24AB3* |  |  | CAP**3717AL* | 59TP6B060V17**14 | [7 empty] | 18900 | 2440000% |  | 16.5 | 10 | 8.5 | 25600 | 21600 | 84.38% | 1.8 | Residential | 507.5 | Yes | 2.03
211239949 | Central Heat Pump | CARRIER | HRCU-A-CB (Split System: Heat Pump with Remote Outdoor Unit-Air-Source) | 38MURAQ24AB3* |  |  | CAP**3721AL* | 59SP6A060V17**14 | [7 empty] | 18800 | 2480000% |  | 16.5 | 10 | 8.5 | 25600 | 21000 | 82.03% | 1.76 | Residential | 517.5 | Yes | 2.07
211239979 | Central Heat Pump | CARRIER | HRCU-A-CB (Split System: Heat Pump with Remote Outdoor Unit-Air-Source) | 38MURAQ24AB3* |  |  | CAP**3721AL* | 58S(B,C)*A070E17**12 | [7 empty] | 18800 | 2500000% |  | 16.5 | 10.5 | 8.5 | 25600 | 20800 | 81.25% | 1.76 | Residential | 520 | Yes | 2.08
212578209 | Central Heat Pump | CARRIER | HRCU-A-CB (Split System: Heat Pump with Remote Outdoor Unit-Air-Source) | 25VNA424A*031* | ADP |  | H,PG9J936 | 58TN*A070C14**12 | [7 empty] | 23200 | 2340000% |  | 21 | 13.5 | 9.5 | 25000 | 19400 | 77.6% | 2.42 | Residential | 487.5 | Yes | 1.95
212578270 | Central Heat Pump | CARRIER | HRCU-A-CB (Split System: Heat Pump with Remote Outdoor Unit-Air-Source) | 25VNA848A*031* | ADP |  | H,PG48960 | 58TN*A110C21**20 | [7 empty] | 34600 | 4600000% |  | 17 | 10 | 8.1 | 44000 | 31600 | 71.82% | 2.26 | Residential | 957.5 | Yes | 3.83
211239981 | Central Heat Pump | CARRIER | HRCU-A-CB (Split System: Heat Pump with Remote Outdoor Unit-Air-Source) | 38MURAQ24AB3* |  |  | CAP**3721AL* | 58S(B,C)*A090E17**14 | [7 empty] | 18900 | 2540000% |  | 17 | 10.5 | 8.5 | 25800 | 20600 | 79.84% | 1.76 | Residential | 530 | Yes | 2.12
211239997 | Central Heat Pump | CARRIER | HRCU-A-CB (Split System: Heat Pump with Remote Outdoor Unit-Air-Source) | 38MURAQ24AB3* |  |  | CNPV*2414AL* | 58SP*A045V14**12 | [7 empty] | 19500 | 2380000% |  | 16 | 10 | 8.5 | 26800 | 23200 | 86.57% | 1.9 | Residential | 495 | Yes | 1.98
211239998 | Central Heat Pump | CARRIER | HRCU-A-CB (Split System: Heat Pump with Remote Outdoor Unit-Air-Source) | 38MURAQ24AB3* |  |  | CNPV*2414AL* | 59SP6A040V14**10 | [7 empty] | 19500 | 2340000% |  | 15.5 | 10 | 8.5 | 26600 | 24000 | 90.23% | 1.96 | Residential | 487.5 | Yes | 1.95
211240013 | Central Heat Pump | CARRIER | HRCU-A-CB (Split System: Heat Pump with Remote Outdoor Unit-Air-Source) | 38MURAQ24AB3* |  |  | CNPV*2417AL* | 59SP6A060V17**14 | [7 empty] | 19500 | 2360000% |  | 16 | 10 | 8.5 | 26800 | 23400 | 87.31% | 1.92 | Residential | 492.5 | Yes | 1.97
211240016 | Central Heat Pump | CARRIER | HRCU-A-CB (Split System: Heat Pump with Remote Outdoor Unit-Air-Source) | 38MURAQ24AB3* |  |  | CNPV*2417AL* | 59SP6A060V14**12 | [7 empty] | 19300 | 2320000% |  | 16 | 10 | 8.5 | 26400 | 24600 | 93.18% | 2.04 | Residential | 482.5 | Yes | 1.93
211240149 | Central Heat Pump | CARRIER | HRCU-A-CB (Split System: Heat Pump with Remote Outdoor Unit-Air-Source) | 38MURAQ24AB3* |  |  | CNPV*3617AL* | 59SC5B080E17**16 | [7 empty] | 19500 | 2460000% |  | 15.5 | 10 | 8.1 | 26800 | 22200 | 82.84% | 1.82 | Residential | 512.5 | Yes | 2.05
211240163 | Central Heat Pump | CARRIER | HRCU-A-CB (Split System: Heat Pump with Remote Outdoor Unit-Air-Source) | 38MURAQ24AB3* |  |  | CNPV*3621AL* | 59SP6A040V17**12 | [7 empty] | 19000 | 2340000% |  | 16 | 10 | 8.1 | 25800 | 24000 | 93.02% | 1.98 | Residential | 487.5 | Yes | 1.95
211240198 | Central Heat Pump | CARRIER | HRCU-A-CB (Split System: Heat Pump with Remote Outdoor Unit-Air-Source) | 38MURAQ24AB3* |  |  | CNPV*3621AL* | 59SC2D100E21**20 | [7 empty] | 19300 | 2480000% |  | 16.5 | 10.5 | 8.5 | 26800 | 22200 | 82.84% | 1.84 | Residential | 517.5 | Yes | 2.07
211240199 | Central Heat Pump | CARRIER | HRCU-A-CB (Split System: Heat Pump with Remote Outdoor Unit-Air-Source) | 38MURAQ24AB3* |  |  | CNPV*3621AL* | 59SC5B060E17**14 | [7 empty] | 19400 | 2460000% |  | 16 | 10.5 | 8.1 | 26600 | 22400 | 84.21% | 1.84 | Residential | 512.5 | Yes | 2.05
211240200 | Central Heat Pump | CARRIER | HRCU-A-CB (Split System: Heat Pump with Remote Outdoor Unit-Air-Source) | 38MURAQ24AB3* |  |  | CNPV*3621AL* | 59SC5B080E17**16 | [7 empty] | 19500 | 2460000% |  | 15.5 | 10 | 8.1 | 26800 | 22200 | 82.84% | 1.82 | Residential | 512.5 | Yes | 2.05
211225685 | Central Heat Pump | CARRIER | HRCU-A-CB (Split System: Heat Pump with Remote Outdoor Unit-Air-Source) | 38MURAQ36AB3* |  |  | CAP**3621AL* | 59SC5B100E21**22 | [7 empty] | 29600 | 3640000% |  | 15.2 | 10 | 8.1 | 40000 | 35400 | 88.5% | 1.88 | Residential | 757.5 | Yes | 3.03
211225734 | Central Heat Pump | CARRIER | HRCU-A-CB (Split System: Heat Pump with Remote Outdoor Unit-Air-Source) | 38MURAQ36AB3* |  |  | CAP**3721AL* | 58SP*A045V17**16 | [7 empty] | 29200 | 3620000% |  | 15.5 | 10 | 8.5 | 38500 | 34800 | 90.39% | 2.06 | Residential | 755 | Yes | 3.02
212577449 | Central Heat Pump | CARRIER | HRCU-A-CB (Split System: Heat Pump with Remote Outdoor Unit-Air-Source) | 25VNA848A*031* | ADP |  | C60A***L199 | 58TN*A090C21**20 | [7 empty] | 34400 | 4550000% |  | 17 | 10 | 8.5 | 43500 | 32200 | 74.02% | 2.24 | Residential | 947.5 | Yes | 3.79
212578203 | Central Heat Pump | CARRIER | HRCU-A-CB (Split System: Heat Pump with Remote Outdoor Unit-Air-Source) | 25VNA424A*031* | ADP |  | H,PG32936 | 58TN*A045C17**12 | [7 empty] | 23400 | 2300000% |  | 20 | 13 | 9 | 25200 | 19600 | 77.78% | 2.4 | Residential | 480 | Yes | 1.92
212578228 | Central Heat Pump | CARRIER | HRCU-A-CB (Split System: Heat Pump with Remote Outdoor Unit-Air-Source) | 25VNA424A*031* | ADP |  | H,PG9J936 | 59MN7B060C21**20 | [7 empty] | 23400 | 2340000% |  | 20 | 13 | 9.5 | 25000 | 19500 | 78% | 2.44 | Residential | 487.5 | Yes | 1.95
212578213 | Central Heat Pump | CARRIER | HRCU-A-CB (Split System: Heat Pump with Remote Outdoor Unit-Air-Source) | 25VNA424A*031* | ADP |  | H,PG34936 | 58TN*A070C17**16 | [7 empty] | 23200 | 2340000% |  | 20 | 13.5 | 9.5 | 25000 | 19400 | 77.6% | 2.46 | Residential | 487.5 | Yes | 1.95
212578231 | Central Heat Pump | CARRIER | HRCU-A-CB (Split System: Heat Pump with Remote Outdoor Unit-Air-Source) | 25VNA424A*031* | ADP |  | H,PG32936 | 59MN7B080C17**14 | [7 empty] | 23600 | 2320000% |  | 20 | 13 | 9 | 25200 | 19600 | 77.78% | 2.36 | Residential | 482.5 | Yes | 1.93
212578249 | Central Heat Pump | CARRIER | HRCU-A-CB (Split System: Heat Pump with Remote Outdoor Unit-Air-Source) | 25VNA436A*031* | ADP |  | H,PG53936 | 59MN7B060C21**20 | [7 empty] | 29200 | 3380000% |  | 19 | 12.5 | 9 | 33400 | 25200 | 75.45% | 2 | Residential | 705 | Yes | 2.82
211225752 | Central Heat Pump | CARRIER | HRCU-A-CB (Split System: Heat Pump with Remote Outdoor Unit-Air-Source) | 38MURAQ36AB3* |  |  | CAP**3721AL* | 59SC5B080E21**20 | [7 empty] | 29200 | 3720000% |  | 15.5 | 10 | 8.5 | 38500 | 35000 | 90.91% | 2.12 | Residential | 775 | Yes | 3.1
211225783 | Central Heat Pump | CARRIER | HRCU-A-CB (Split System: Heat Pump with Remote Outdoor Unit-Air-Source) | 38MURAQ36AB3* |  |  | CAP**4221AL* | 58SP*A070V17**16 | [7 empty] | 29400 | 3520000% |  | 16 | 9.5 | 8.1 | 38500 | 35000 | 90.91% | 1.86 | Residential | 732.5 | Yes | 2.93
211225784 | Central Heat Pump | CARRIER | HRCU-A-CB (Split System: Heat Pump with Remote Outdoor Unit-Air-Source) | 38MURAQ36AB3* |  |  | CAP**4221AL* | 58SP*A070V21**20 | [7 empty] | 29400 | 3540000% |  | 16 | 9.5 | 8.1 | 38500 | 35000 | 90.91% | 1.88 | Residential | 737.5 | Yes | 2.95
211225833 | Central Heat Pump | CARRIER | HRCU-A-CB (Split System: Heat Pump with Remote Outdoor Unit-Air-Source) | 38MURAQ36AB3* |  |  | CAP**4224AL* | 58SP*A110V24**22 | [7 empty] | 29200 | 3540000% |  | 16.5 | 10 | 8.1 | 38500 | 35000 | 90.91% | 1.88 | Residential | 737.5 | Yes | 2.95
211225835 | Central Heat Pump | CARRIER | HRCU-A-CB (Split System: Heat Pump with Remote Outdoor Unit-Air-Source) | 38MURAQ36AB3* |  |  | CAP**4224AL* | 58SU*A100E21**20 | [7 empty] | 29400 | 3560000% |  | 16 | 10 | 8.1 | 38500 | 35000 | 90.91% | 1.88 | Residential | 742.5 | Yes | 2.97
211225884 | Central Heat Pump | CARRIER | HRCU-A-CB (Split System: Heat Pump with Remote Outdoor Unit-Air-Source) | 38MURAQ36AB3* |  |  | CAP**4321AL* | 58TP*A090V21**20 | [7 empty] | 29000 | 3620000% |  | 16 | 10 | 8.5 | 38500 | 34800 | 90.39% | 2.06 | Residential | 755 | Yes | 3.02
211225899 | Central Heat Pump | CARRIER | HRCU-A-CB (Split System: Heat Pump with Remote Outdoor Unit-Air-Source) | 38MURAQ36AB3* |  |  | CAP**4321AL* | 59SP6A080V21**20 | [7 empty] | 29000 | 3640000% |  | 16 | 10 | 8.5 | 38500 | 34800 | 90.39% | 2.08 | Residential | 757.5 | Yes | 3.03
211225902 | Central Heat Pump | CARRIER | HRCU-A-CB (Split System: Heat Pump with Remote Outdoor Unit-Air-Source) | 38MURAQ36AB3* |  |  | CAP**4321AL* | 59SU5A100E21**20 | [7 empty] | 29000 | 3660000% |  | 16 | 10 | 8.5 | 38500 | 34800 | 90.39% | 2.1 | Residential | 762.5 | Yes | 3.05
211225983 | Central Heat Pump | CARRIER | HRCU-A-CB (Split System: Heat Pump with Remote Outdoor Unit-Air-Source) | 38MURAQ36AB3* |  |  | CAP**4824AL* | 58TP*A135V24**22 | [7 empty] | 29000 | 3600000% |  | 16 | 10 | 8.5 | 38500 | 34600 | 89.87% | 2.06 | Residential | 750 | Yes | 3
211225999 | Central Heat Pump | CARRIER | HRCU-A-CB (Split System: Heat Pump with Remote Outdoor Unit-Air-Source) | 38MURAQ36AB3* |  |  | CAP**4824AL* | 59SU5A100E21**20 | [7 empty] | 29000 | 3620000% |  | 16 | 10 | 8.5 | 38500 | 34600 | 89.87% | 2.08 | Residential | 755 | Yes | 3.02
211239700 | Central Heat Pump | CARRIER | HRCU-A-CB (Split System: Heat Pump with Remote Outdoor Unit-Air-Source) | 38MURAQ24AB3* |  |  | CAP**2417AL* | 58S(B,C)*A070E14**12 | [7 empty] | 19400 | 2400000% |  | 16.5 | 10 | 8.5 | 26800 | 23800 | 88.81% | 1.96 | Residential | 500 | Yes | 2
211239709 | Central Heat Pump | CARRIER | HRCU-A-CB (Split System: Heat Pump with Remote Outdoor Unit-Air-Source) | 38MURAQ24AB3* |  |  | CAP**2517AL* | 59SP6A040V17**12 | [7 empty] | 18600 | 2380000% |  | 16 | 10 | 8.1 | 25200 | 21800 | 86.51% | 1.82 | Residential | 495 | Yes | 1.98
211239727 | Central Heat Pump | CARRIER | HRCU-A-CB (Split System: Heat Pump with Remote Outdoor Unit-Air-Source) | 38MURAQ24AB3* |  |  | CAP**2517AL* | 59SC5B040E17**12 | [7 empty] | 19100 | 2460000% |  | 15.2 | 10 | 8.5 | 25800 | 21200 | 82.17% | 1.76 | Residential | 512.5 | Yes | 2.05
211239752 | Central Heat Pump | CARRIER | HRCU-A-CB (Split System: Heat Pump with Remote Outdoor Unit-Air-Source) | 38MURAQ24AB3* |  |  | CAP**3014AL* | 58TP*A045V14**12 | [7 empty] | 19100 | 2400000% |  | 16.5 | 10 | 8.5 | 26200 | 23000 | 87.79% | 1.9 | Residential | 500 | Yes | 2
211239811 | Central Heat Pump | CARRIER | HRCU-A-CB (Split System: Heat Pump with Remote Outdoor Unit-Air-Source) | 38MURAQ24AB3* |  |  | CAP**3617AL* | 59SP6A040V17**12 | [7 empty] | 18900 | 2340000% |  | 16 | 10 | 8.5 | 25800 | 23600 | 91.47% | 1.96 | Residential | 487.5 | Yes | 1.95
211239825 | Central Heat Pump | CARRIER | HRCU-A-CB (Split System: Heat Pump with Remote Outdoor Unit-Air-Source) | 38MURAQ24AB3* |  |  | CAP**3617AL* | 59TP6B040V17**12 | [7 empty] | 18900 | 2340000% |  | 16 | 10 | 8.5 | 25800 | 23600 | 91.47% | 1.96 | Residential | 487.5 | Yes | 1.95
211239827 | Central Heat Pump | CARRIER | HRCU-A-CB (Split System: Heat Pump with Remote Outdoor Unit-Air-Source) | 38MURAQ24AB3* |  |  | CAP**3617AL* | 58TP*A070V17**16 | [7 empty] | 19000 | 2420000% |  | 17 | 10 | 8.5 | 26000 | 22600 | 86.92% | 1.88 | Residential | 505 | Yes | 2.02
211239850 | Central Heat Pump | CARRIER | HRCU-A-CB (Split System: Heat Pump with Remote Outdoor Unit-Air-Source) | 38MURAQ24AB3* |  |  | CAP**3617AL* | OVMAAB042112 | [7 empty] | 19200 | 2420000% |  | 16 | 10 | 8.5 | 26200 | 22600 | 86.26% | 1.86 | Residential | 505 | Yes | 2.02
211239866 | Central Heat Pump | CARRIER | HRCU-A-CB (Split System: Heat Pump with Remote Outdoor Unit-Air-Source) | 38MURAQ24AB3* |  |  | CAP**3621AL* | 58SP*A045V17**16 | [7 empty] | 18800 | 2340000% |  | 17 | 10 | 8.5 | 25600 | 23600 | 92.19% | 1.96 | Residential | 487.5 | Yes | 1.95
211239877 | Central Heat Pump | CARRIER | HRCU-A-CB (Split System: Heat Pump with Remote Outdoor Unit-Air-Source) | 38MURAQ24AB3* |  |  | CAP**3621AL* | 58TP*A070V17**16 | [7 empty] | 19000 | 2440000% |  | 17 | 10 | 8.5 | 26200 | 22400 | 85.5% | 1.88 | Residential | 507.5 | Yes | 2.03
211239886 | Central Heat Pump | CARRIER | HRCU-A-CB (Split System: Heat Pump with Remote Outdoor Unit-Air-Source) | 38MURAQ24AB3* |  |  | CAP**3621AL* | 58S(B,C)*A090E17**14 | [7 empty] | 19200 | 2480000% |  | 17 | 10 | 8.5 | 26400 | 22000 | 83.33% | 1.84 | Residential | 517.5 | Yes | 2.07
211239891 | Central Heat Pump | CARRIER | HRCU-A-CB (Split System: Heat Pump with Remote Outdoor Unit-Air-Source) | 38MURAQ24AB3* |  |  | CAP**3621AL* | 59SC2D080E21**20 | [7 empty] | 19300 | 2500000% |  | 17 | 10.5 | 8.5 | 26600 | 21800 | 81.95% | 1.82 | Residential | 520 | Yes | 2.08
211239895 | Central Heat Pump | CARRIER | HRCU-A-CB (Split System: Heat Pump with Remote Outdoor Unit-Air-Source) | 38MURAQ24AB3* |  |  | CAP**3621AL* | 59SC2D040E17**12 | [7 empty] | 19100 | 2380000% |  | 16 | 10 | 8.5 | 26000 | 23000 | 88.46% | 1.88 | Residential | 495 | Yes | 1.98
211239900 | Central Heat Pump | CARRIER | HRCU-A-CB (Split System: Heat Pump with Remote Outdoor Unit-Air-Source) | 38MURAQ24AB3* |  |  | CAP**3621AL* | OVMAAB042112 | [7 empty] | 19100 | 2420000% |  | 16.5 | 10 | 8.5 | 26200 | 22600 | 86.26% | 1.86 | Residential | 505 | Yes | 2.02
211239918 | Central Heat Pump | CARRIER | HRCU-A-CB (Split System: Heat Pump with Remote Outdoor Unit-Air-Source) | 38MURAQ24AB3* |  |  | CAP**3717AL* | 58TP*A070V14**12 | [7 empty] | 18900 | 2480000% |  | 17 | 10.5 | 8.5 | 25800 | 21400 | 82.95% | 1.78 | Residential | 517.5 | Yes | 2.07
212520148 | Central Heat Pump | CARRIER | HRCU-A-CB (Split System: Heat Pump with Remote Outdoor Unit-Air-Source) | 38MURAQ18AB3* | ADP |  | H,PG24936 | 58S(B,C)*A045E14**12 | [7 empty] | 11000 | 1800000% |  | 16 | 11 | 8.5 | 17300 | 18300 | 105.8% | 2.26 | Residential | 375 | Yes | 1.5
212520265 | Central Heat Pump | CARRIER | HRCU-A-CB (Split System: Heat Pump with Remote Outdoor Unit-Air-Source) | 38MURAQ24AB3* | ADP |  | H,PG32936 | 58SU*A080E21**20 | [7 empty] | 17500 | 2420000% |  | 17 | 10 | 8.5 | 24600 | 21800 | 88.62% | 1.86 | Residential | 505 | Yes | 2.02
212578276 | Central Heat Pump | CARRIER | HRCU-A-CB (Split System: Heat Pump with Remote Outdoor Unit-Air-Source) | 25VNA448A*031* | ADP |  | H,PG3K960 | 58TN*A135C24**22 | [7 empty] | 41000 | 4450000% |  | 21 | 12 | 9 | 43500 | 35600 | 81.84% | 2.36 | Residential | 927.5 | Yes | 3.71
212520281 | Central Heat Pump | CARRIER | HRCU-A-CB (Split System: Heat Pump with Remote Outdoor Unit-Air-Source) | 38MURAQ24AB3* | ADP |  | H,PG32936 | 58TP*A090V17**16 | [7 empty] | 17400 | 2320000% |  | 17 | 10 | 8.1 | 24400 | 23000 | 94.26% | 1.94 | Residential | 482.5 | Yes | 1.93
212520282 | Central Heat Pump | CARRIER | HRCU-A-CB (Split System: Heat Pump with Remote Outdoor Unit-Air-Source) | 38MURAQ24AB3* | ADP |  | H,PG34936 | 58TP*A090V17**16 | [7 empty] | 17400 | 2380000% |  | 17 | 10.5 | 8.1 | 24400 | 23000 | 94.26% | 1.94 | Residential | 495 | Yes | 1.98
212520380 | Central Heat Pump | CARRIER | HRCU-A-CB (Split System: Heat Pump with Remote Outdoor Unit-Air-Source) | 38MURAQ30AB3* | ADP |  | H,PG24936 | 58SU*A080E21**20 | [7 empty] | 21800 | 2880000% |  | 15.2 | 8.5 | 8.1 | 32200 | 27200 | 84.47% | 1.76 | Residential | 600 | Yes | 2.4
211239684 | Central Heat Pump | CARRIER | HRCU-A-CB (Split System: Heat Pump with Remote Outdoor Unit-Air-Source) | 38MURAQ24AB3* |  |  | CAP**2417AL* | 59SC5B060E14**12 | [7 empty] | 19600 | 2400000% |  | 15.5 | 10 | 8.5 | 27200 | 23600 | 86.76% | 1.92 | Residential | 500 | Yes | 2
211239818 | Central Heat Pump | CARRIER | HRCU-A-CB (Split System: Heat Pump with Remote Outdoor Unit-Air-Source) | 38MURAQ24AB3* |  |  | CAP**3617AL* | 58SP*A045V17**16 | [7 empty] | 19100 | 2420000% |  | 16.5 | 10 | 8.5 | 26200 | 22600 | 86.26% | 1.86 | Residential | 505 | Yes | 2.02
211239870 | Central Heat Pump | CARRIER | HRCU-A-CB (Split System: Heat Pump with Remote Outdoor Unit-Air-Source) | 38MURAQ24AB3* |  |  | CAP**3621AL* | 59SU5A060E17**16 | [7 empty] | 19100 | 2440000% |  | 17 | 10 | 8.5 | 26200 | 22400 | 85.5% | 1.86 | Residential | 507.5 | Yes | 2.03
211239884 | Central Heat Pump | CARRIER | HRCU-A-CB (Split System: Heat Pump with Remote Outdoor Unit-Air-Source) | 38MURAQ24AB3* |  |  | CAP**3621AL* | 58S(B,C)*A070E17**12 | [7 empty] | 18800 | 2340000% |  | 17 | 10 | 8.5 | 25600 | 23600 | 92.19% | 1.98 | Residential | 487.5 | Yes | 1.95
212520382 | Central Heat Pump | CARRIER | HRCU-A-CB (Split System: Heat Pump with Remote Outdoor Unit-Air-Source) | 38MURAQ30AB3* | ADP |  | H,PG34936 | 58SU*A080E21**20 | [7 empty] | 21600 | 2960000% |  | 15.2 | 9 | 8.1 | 32200 | 26800 | 83.23% | 1.78 | Residential | 617.5 | Yes | 2.47
212520499 | Central Heat Pump | CARRIER | HRCU-A-CB (Split System: Heat Pump with Remote Outdoor Unit-Air-Source) | 38MURAQ36AB3* | ADP |  | H,PG34936 | 58SU*A060E17**16 | [7 empty] | 27400 | 3580000% |  | 15.2 | 9.5 | 8.1 | 36800 | 28000 | 76.09% | 1.8 | Residential | 745 | Yes | 2.98
211239893 | Central Heat Pump | CARRIER | HRCU-A-CB (Split System: Heat Pump with Remote Outdoor Unit-Air-Source) | 38MURAQ24AB3* |  |  | CAP**3621AL* | 59SC5B060E17**14 | [7 empty] | 19300 | 2480000% |  | 16 | 10 | 8.5 | 26600 | 22000 | 82.71% | 1.82 | Residential | 517.5 | Yes | 2.07
211239916 | Central Heat Pump | CARRIER | HRCU-A-CB (Split System: Heat Pump with Remote Outdoor Unit-Air-Source) | 38MURAQ24AB3* |  |  | CAP**3717AL* | 58SU*A040E17**12 | [7 empty] | 18700 | 2440000% |  | 17.5 | 10.5 | 8.5 | 25400 | 21800 | 85.83% | 1.82 | Residential | 507.5 | Yes | 2.03
211239927 | Central Heat Pump | CARRIER | HRCU-A-CB (Split System: Heat Pump with Remote Outdoor Unit-Air-Source) | 38MURAQ24AB3* |  |  | CAP**3717AL* | 59TP6B060V14**12 | [7 empty] | 18700 | 2400000% |  | 16.5 | 10 | 8.5 | 25200 | 22000 | 87.3% | 1.84 | Residential | 500 | Yes | 2
211239952 | Central Heat Pump | CARRIER | HRCU-A-CB (Split System: Heat Pump with Remote Outdoor Unit-Air-Source) | 38MURAQ24AB3* |  |  | CAP**3721AL* | 59SP6A040V17**12 | [7 empty] | 18500 | 2400000% |  | 16 | 10 | 8.1 | 25000 | 21600 | 86.4% | 1.8 | Residential | 500 | Yes | 2
211240000 | Central Heat Pump | CARRIER | HRCU-A-CB (Split System: Heat Pump with Remote Outdoor Unit-Air-Source) | 38MURAQ24AB3* |  |  | CNPV*2414AL* | 58TP*A045V14**12 | [7 empty] | 19500 | 2380000% |  | 16 | 10 | 8.5 | 26800 | 23200 | 86.57% | 1.92 | Residential | 495 | Yes | 1.98
211260518 | Central Heat Pump | CARRIER | HRCU-A-CB (Split System: Heat Pump with Remote Outdoor Unit-Air-Source) | 38MURAQ18AB3* |  |  | CAP**2417AL* | GG96VTAA42060B | [7 empty] | 12400 | 1760000% |  | 15.5 | 10.5 | 8.5 | 18600 | 19100 | 102.7% | 2.3 | Residential | 367.5 | Yes | 1.47
210470462 | Central Heat Pump | CARRIER | HRCU-A-CB (Split System: Heat Pump with Remote Outdoor Unit-Air-Source) | 25VNA837A*031* |  |  | CAP**6121AL*+UI | 59MN7B100C21**22 | [7 empty] | 31200 | 3320000% |  | 17.5 | 12 | 8.5 | 32000 | 24800 | 77.5% | 2 | Residential | 692.5 | Yes | 2.77 | Both
211239220 | Central Heat Pump | CARRIER | HRCU-A-CB (Split System: Heat Pump with Remote Outdoor Unit-Air-Source) | 38MURAQ24AB3* |  |  | FJ4DN*B24L* | [8 empty] | 19200 | 2400000% |  | 16 | 10 | 9 | 26400 | 23400 | 88.64% | 1.92 | Residential | 500 | Yes | 2
211239690 | Central Heat Pump | CARRIER | HRCU-A-CB (Split System: Heat Pump with Remote Outdoor Unit-Air-Source) | 38MURAQ24AB3* |  |  | CAP**2417AL* | 58S(B,C)*A045E17**12 | [7 empty] | 19400 | 2380000% |  | 16.5 | 10 | 8.5 | 26800 | 24200 | 90.3% | 2 | Residential | 495 | Yes | 1.98
211239704 | Central Heat Pump | CARRIER | HRCU-A-CB (Split System: Heat Pump with Remote Outdoor Unit-Air-Source) | 38MURAQ24AB3* |  |  | CAP**2417AL* | OVMAAB042112 | [7 empty] | 19500 | 2380000% |  | 15.5 | 10 | 8.5 | 27000 | 24000 | 88.89% | 1.96 | Residential | 495 | Yes | 1.98
211239721 | Central Heat Pump | CARRIER | HRCU-A-CB (Split System: Heat Pump with Remote Outdoor Unit-Air-Source) | 38MURAQ24AB3* |  |  | CAP**2517AL* | 58TP*A070V14**12 | [7 empty] | 18900 | 2500000% |  | 17 | 10.5 | 8.5 | 25600 | 21000 | 82.03% | 1.78 | Residential | 520 | Yes | 2.08
211239771 | Central Heat Pump | CARRIER | HRCU-A-CB (Split System: Heat Pump with Remote Outdoor Unit-Air-Source) | 38MURAQ24AB3* |  |  | CAP**3017AL* | 58S(B,C)*A070E17**16 | [7 empty] | 19400 | 2480000% |  | 16 | 10 | 8.5 | 26800 | 22200 | 82.84% | 1.82 | Residential | 517.5 | Yes | 2.07
211239787 | Central Heat Pump | CARRIER | HRCU-A-CB (Split System: Heat Pump with Remote Outdoor Unit-Air-Source) | 38MURAQ24AB3* |  |  | CAP**3017AL* | 59TP6B040V14**10 | [7 empty] | 19000 | 2320000% |  | 16 | 10 | 8.5 | 25800 | 24200 | 93.8% | 2.02 | Residential | 482.5 | Yes | 1.93
211239788 | Central Heat Pump | CARRIER | HRCU-A-CB (Split System: Heat Pump with Remote Outdoor Unit-Air-Source) | 38MURAQ24AB3* |  |  | CAP**3017AL* | 59TP6B060V14**12 | [7 empty] | 19000 | 2340000% |  | 16.5 | 10 | 8.5 | 26000 | 24000 | 92.31% | 1.98 | Residential | 487.5 | Yes | 1.95
211239806 | Central Heat Pump | CARRIER | HRCU-A-CB (Split System: Heat Pump with Remote Outdoor Unit-Air-Source) | 38MURAQ24AB3* |  |  | CAP**3017AL* | OVMAAB042112 | [7 empty] | 19200 | 2400000% |  | 16 | 10 | 8.5 | 26400 | 23000 | 87.12% | 1.9 | Residential | 500 | Yes | 2
211239807 | Central Heat Pump | CARRIER | HRCU-A-CB (Split System: Heat Pump with Remote Outdoor Unit-Air-Source) | 38MURAQ24AB3* |  |  | CAP**3617AL* | 58SP*A045V14**12 | [7 empty] | 18800 | 2340000% |  | 16.5 | 10 | 8.5 | 25600 | 23600 | 92.19% | 1.96 | Residential | 487.5 | Yes | 1.95
211239840 | Central Heat Pump | CARRIER | HRCU-A-CB (Split System: Heat Pump with Remote Outdoor Unit-Air-Source) | 38MURAQ24AB3* |  |  | CAP**3617AL* | 59SC2D060E17**14 | [7 empty] | 19100 | 2440000% |  | 17 | 10 | 8.5 | 26200 | 22400 | 85.5% | 1.86 | Residential | 507.5 | Yes | 2.03
211239905 | Central Heat Pump | CARRIER | HRCU-A-CB (Split System: Heat Pump with Remote Outdoor Unit-Air-Source) | 38MURAQ24AB3* |  |  | CAP**3717AL* | 59SP6A040V14**10 | [7 empty] | 18900 | 2420000% |  | 16 | 10 | 8.5 | 25600 | 21800 | 85.16% | 1.8 | Residential | 505 | Yes | 2.02
211239940 | Central Heat Pump | CARRIER | HRCU-A-CB (Split System: Heat Pump with Remote Outdoor Unit-Air-Source) | 38MURAQ24AB3* |  |  | CAP**3717AL* | 59SC2D040E17**12 | [7 empty] | 18900 | 2420000% |  | 16 | 10 | 8.1 | 25400 | 22000 | 86.61% | 1.82 | Residential | 505 | Yes | 2.02
211239956 | Central Heat Pump | CARRIER | HRCU-A-CB (Split System: Heat Pump with Remote Outdoor Unit-Air-Source) | 38MURAQ24AB3* |  |  | CAP**3721AL* | 59TP6B100V21**22 | [7 empty] | 18400 | 2420000% |  | 17 | 10 | 8.1 | 25000 | 21400 | 85.6% | 1.8 | Residential | 505 | Yes | 2.02
211239936 | Central Heat Pump | CARRIER | HRCU-A-CB (Split System: Heat Pump with Remote Outdoor Unit-Air-Source) | 38MURAQ24AB3* |  |  | CAP**3717AL* | 59SC2D080E17**16 | [7 empty] | 18900 | 2480000% |  | 17 | 10.5 | 8.5 | 25600 | 21400 | 83.59% | 1.8 | Residential | 517.5 | Yes | 2.07
211240034 | Central Heat Pump | CARRIER | HRCU-A-CB (Split System: Heat Pump with Remote Outdoor Unit-Air-Source) | 38MURAQ24AB3* |  |  | CNPV*2417AL* | 59SC5B060E14**12 | [7 empty] | 19700 | 2400000% |  | 15.2 | 10 | 8.5 | 27200 | 23000 | 84.56% | 1.88 | Residential | 500 | Yes | 2
211240084 | Central Heat Pump | CARRIER | HRCU-A-CB (Split System: Heat Pump with Remote Outdoor Unit-Air-Source) | 38MURAQ24AB3* |  |  | CNPV*3017AL* | 58TP*A045V14**12 | [7 empty] | 19100 | 2420000% |  | 16.5 | 10.5 | 8.1 | 26200 | 22800 | 87.02% | 1.88 | Residential | 505 | Yes | 2.02
211240086 | Central Heat Pump | CARRIER | HRCU-A-CB (Split System: Heat Pump with Remote Outdoor Unit-Air-Source) | 38MURAQ24AB3* |  |  | CNPV*3017AL* | 58TP*A090V17**16 | [7 empty] | 19000 | 2380000% |  | 17 | 10.5 | 8.1 | 26000 | 23400 | 90% | 1.94 | Residential | 495 | Yes | 1.98
211240095 | Central Heat Pump | CARRIER | HRCU-A-CB (Split System: Heat Pump with Remote Outdoor Unit-Air-Source) | 38MURAQ24AB3* |  |  | CNPV*3017AL* | 59SC5B026E14**10 | [7 empty] | 18900 | 2340000% |  | 16 | 10 | 8.1 | 25800 | 24200 | 93.8% | 2 | Residential | 487.5 | Yes | 1.95
211240104 | Central Heat Pump | CARRIER | HRCU-A-CB (Split System: Heat Pump with Remote Outdoor Unit-Air-Source) | 38MURAQ24AB3* |  |  | CNPV*3017AL* | 59SC5B060E17**14 | [7 empty] | 19400 | 2460000% |  | 16 | 10 | 8.1 | 26600 | 22400 | 84.21% | 1.84 | Residential | 512.5 | Yes | 2.05
211240129 | Central Heat Pump | CARRIER | HRCU-A-CB (Split System: Heat Pump with Remote Outdoor Unit-Air-Source) | 38MURAQ24AB3* |  |  | CNPV*3617AL* | 58TP*A070V14**12 | [7 empty] | 19100 | 2440000% |  | 16.5 | 10.5 | 8.1 | 26400 | 22800 | 86.36% | 1.88 | Residential | 507.5 | Yes | 2.03
211240193 | Central Heat Pump | CARRIER | HRCU-A-CB (Split System: Heat Pump with Remote Outdoor Unit-Air-Source) | 38MURAQ24AB3* |  |  | CNPV*3621AL* | 58S(B,C)*A090E21**20 | [7 empty] | 19300 | 2460000% |  | 16.5 | 10.5 | 8.5 | 26600 | 22400 | 84.21% | 1.84 | Residential | 512.5 | Yes | 2.05
211239990 | Central Heat Pump | CARRIER | HRCU-A-CB (Split System: Heat Pump with Remote Outdoor Unit-Air-Source) | 38MURAQ24AB3* |  |  | CAP**3721AL* | 59SC2D040E17**12 | [7 empty] | 18700 | 2440000% |  | 16 | 10 | 8.1 | 25400 | 21200 | 83.46% | 1.78 | Residential | 507.5 | Yes | 2.03
211240023 | Central Heat Pump | CARRIER | HRCU-A-CB (Split System: Heat Pump with Remote Outdoor Unit-Air-Source) | 38MURAQ24AB3* |  |  | CNPV*2417AL* | 58SP*A070V17**16 | [7 empty] | 19400 | 2340000% |  | 16 | 10 | 8.5 | 26600 | 24000 | 90.23% | 1.98 | Residential | 487.5 | Yes | 1.95
211240057 | Central Heat Pump | CARRIER | HRCU-A-CB (Split System: Heat Pump with Remote Outdoor Unit-Air-Source) | 38MURAQ24AB3* |  |  | CNPV*3014AL* | 59SP6A060V14**12 | [7 empty] | 19000 | 2340000% |  | 16.5 | 10 | 8.1 | 25800 | 24000 | 93.02% | 1.98 | Residential | 487.5 | Yes | 1.95
211240074 | Central Heat Pump | CARRIER | HRCU-A-CB (Split System: Heat Pump with Remote Outdoor Unit-Air-Source) | 38MURAQ24AB3* |  |  | CNPV*3017AL* | 59SP6A060V14**12 | [7 empty] | 19000 | 2360000% |  | 16.5 | 10 | 8.1 | 25800 | 23800 | 92.25% | 1.98 | Residential | 492.5 | Yes | 1.97
211240088 | Central Heat Pump | CARRIER | HRCU-A-CB (Split System: Heat Pump with Remote Outdoor Unit-Air-Source) | 38MURAQ24AB3* |  |  | CNPV*3017AL* | 59TP6B080V17**16 | [7 empty] | 19100 | 2420000% |  | 16.5 | 10.5 | 8.1 | 26200 | 23000 | 87.79% | 1.9 | Residential | 505 | Yes | 2.02
211240108 | Central Heat Pump | CARRIER | HRCU-A-CB (Split System: Heat Pump with Remote Outdoor Unit-Air-Source) | 38MURAQ24AB3* |  |  | CNPV*3017AL* | 58S(B,C)*A070E14**12 | [7 empty] | 19100 | 2420000% |  | 16.5 | 10.5 | 8.1 | 26400 | 22800 | 86.36% | 1.88 | Residential | 505 | Yes | 2.02
211194297 | Central Heat Pump | CARRIER | HRCU-A-CB (Split System: Heat Pump with Remote Outdoor Unit-Air-Source) | 38MURAQ30AB3* |  |  | FX4DN(B,F)037L | [8 empty] | 23200 |  |  | 15.2 | 9 | 8.1 | 33600 | 26400 | 78.57% | 1.82 | Residential | 645 | Yes | 2.58
211712446 | Central Heat Pump | CARRIER | HRCU-A-CB (Split System: Heat Pump with Remote Outdoor Unit-Air-Source) | 38MURAQ30AB3* |  |  | CAP**4221AL* | 58S(B,C)*A070E21**16 | [7 empty] | 23200 | 2960000% |  | 15.2 | 9 | 8.1 | 33600 | 27400 | 81.55% | 1.78 | Residential | 617.5 | Yes | 2.47
211712523 | Central Heat Pump | CARRIER | HRCU-A-CB (Split System: Heat Pump with Remote Outdoor Unit-Air-Source) | 38MURAQ30AB3* |  |  | CAP**4221AL* | 59SC2D080E17**16 | [7 empty] | 23200 | 2960000% |  | 15.2 | 9 | 8.1 | 33800 | 27400 | 81.07% | 1.78 | Residential | 617.5 | Yes | 2.47
210470286 | Central Heat Pump | CARRIER | HRCU-A-CB (Split System: Heat Pump with Remote Outdoor Unit-Air-Source) | 25VNA837A*031* |  |  | CAP**6024AL*+UI | 59TN6B120C24**22 | [7 empty] | 31000 | 3280000% |  | 18 | 11.7 | 8.5 | 31800 | 24800 | 77.99% | 2 | Residential | 682.5 | Yes | 2.73 | Both
210470418 | Central Heat Pump | CARRIER | HRCU-A-CB (Split System: Heat Pump with Remote Outdoor Unit-Air-Source) | 25VNA837A*031* |  |  | CAP**6121AL*+UI | 58CU*A100C21**20 | [7 empty] | 31400 | 3320000% |  | 17.5 | 11.5 | 8.1 | 32200 | 27600 | 85.71% | 2.2 | Residential | 692.5 | Yes | 2.77
211240011 | Central Heat Pump | CARRIER | HRCU-A-CB (Split System: Heat Pump with Remote Outdoor Unit-Air-Source) | 38MURAQ24AB3* |  |  | CNPV*2417AL* | 58SP*A045V14**12 | [7 empty] | 19500 | 2380000% |  | 16 | 10 | 8.5 | 26800 | 23200 | 86.57% | 1.9 | Residential | 495 | Yes | 1.98
211240018 | Central Heat Pump | CARRIER | HRCU-A-CB (Split System: Heat Pump with Remote Outdoor Unit-Air-Source) | 38MURAQ24AB3* |  |  | CNPV*2417AL* | 59SU5A040E17**12 | [7 empty] | 19300 | 2320000% |  | 16.5 | 10 | 8.5 | 26400 | 24400 | 92.42% | 2.04 | Residential | 482.5 | Yes | 1.93
211240027 | Central Heat Pump | CARRIER | HRCU-A-CB (Split System: Heat Pump with Remote Outdoor Unit-Air-Source) | 38MURAQ24AB3* |  |  | CNPV*2417AL* | 58TP*A070V14**12 | [7 empty] | 19500 | 2380000% |  | 16.5 | 10 | 8.5 | 26800 | 23200 | 86.57% | 1.92 | Residential | 495 | Yes | 1.98
211240150 | Central Heat Pump | CARRIER | HRCU-A-CB (Split System: Heat Pump with Remote Outdoor Unit-Air-Source) | 38MURAQ24AB3* |  |  | CNPV*3617AL* | 59SC2D040E14**10 | [7 empty] | 19400 | 2400000% |  | 15.2 | 10 | 8.1 | 26600 | 22800 | 85.71% | 1.86 | Residential | 500 | Yes | 2
211240161 | Central Heat Pump | CARRIER | HRCU-A-CB (Split System: Heat Pump with Remote Outdoor Unit-Air-Source) | 38MURAQ24AB3* |  |  | CNPV*3621AL* | 59SP6A080V21**20 | [7 empty] | 19000 | 2400000% |  | 17 | 10.5 | 8.1 | 26000 | 23200 | 89.23% | 1.92 | Residential | 500 | Yes | 2
211240195 | Central Heat Pump | CARRIER | HRCU-A-CB (Split System: Heat Pump with Remote Outdoor Unit-Air-Source) | 38MURAQ24AB3* |  |  | CNPV*3621AL* | 59SC2D060E17**14 | [7 empty] | 19100 | 2440000% |  | 16.5 | 10.5 | 8.1 | 26400 | 22800 | 86.36% | 1.88 | Residential | 507.5 | Yes | 2.03
211240204 | Central Heat Pump | CARRIER | HRCU-A-CB (Split System: Heat Pump with Remote Outdoor Unit-Air-Source) | 38MURAQ24AB3* |  |  | CNPV*3621AL* | OVMAAB036098 | [7 empty] | 19000 | 2360000% |  | 16.5 | 10 | 8.1 | 26000 | 23600 | 90.77% | 1.96 | Residential | 492.5 | Yes | 1.97
210470550 | Central Heat Pump | CARRIER | HRCU-A-CB (Split System: Heat Pump with Remote Outdoor Unit-Air-Source) | 25VNA837A*031* |  |  | CAP**6124AL*+UI | 58TN*A090C21**20 | [7 empty] | 31200 | 3320000% |  | 18 | 12 | 8.5 | 32000 | 24800 | 77.5% | 2 | Residential | 692.5 | Yes | 2.77 | Both
210470627 | Central Heat Pump | CARRIER | HRCU-A-CB (Split System: Heat Pump with Remote Outdoor Unit-Air-Source) | 25VNA837A*031* |  |  | CAP**6124AL*+UI | 59TN6B100C21**22 | [7 empty] | 31200 | 3320000% |  | 18 | 12 | 8.5 | 32000 | 24800 | 77.5% | 2 | Residential | 692.5 | Yes | 2.77 | Both
210470843 | Central Heat Pump | CARRIER | HRCU-A-CB (Split System: Heat Pump with Remote Outdoor Unit-Air-Source) | 25VNA837A*031* |  |  | CNPV*4824AL*+UI | 59CU5A100C21**22 | [7 empty] | 31400 | 3240000% |  | 17.5 | 11.7 | 8.1 | 32800 | 24600 | 75% | 1.98 | Residential | 675 | Yes | 2.7 | Both
211712535 | Central Heat Pump | CARRIER | HRCU-A-CB (Split System: Heat Pump with Remote Outdoor Unit-Air-Source) | 38MURAQ30AB3* |  |  | CAP**4221AL* | 59SC2D080E21**20 | [7 empty] | 23400 | 3060000% |  | 15.2 | 9 | 8.1 | 34200 | 27000 | 78.95% | 1.82 | Residential | 637.5 | Yes | 2.55
211712686 | Central Heat Pump | CARRIER | HRCU-A-CB (Split System: Heat Pump with Remote Outdoor Unit-Air-Source) | 38MURAQ30AB3* |  |  | CAP**4224AL* | 58SP*A110V24**22 | [7 empty] | 23400 | 3000000% |  | 15.2 | 9 | 8.1 | 33800 | 27200 | 80.47% | 1.8 | Residential | 625 | Yes | 2.5
211712868 | Central Heat Pump | CARRIER | HRCU-A-CB (Split System: Heat Pump with Remote Outdoor Unit-Air-Source) | 38MURAQ30AB3* |  |  | CAP**4224AL* | 58S(B,C)*A110E24**20 | [7 empty] | 23400 | 3000000% |  | 15.2 | 9 | 8.1 | 33800 | 27200 | 80.47% | 1.8 | Residential | 625 | Yes | 2.5
211239654 | Central Heat Pump | CARRIER | HRCU-A-CB (Split System: Heat Pump with Remote Outdoor Unit-Air-Source) | 38MURAQ24AB3* |  |  | CAP**2414AL* | 59TP6B040V14**10 | [7 empty] | 19400 | 2340000% |  | 15.5 | 9.5 | 8.5 | 26800 | 24800 | 92.54% | 2.04 | Residential | 487.5 | Yes | 1.95
211239703 | Central Heat Pump | CARRIER | HRCU-A-CB (Split System: Heat Pump with Remote Outdoor Unit-Air-Source) | 38MURAQ24AB3* |  |  | CAP**2417AL* | OVLAAB036098 | [7 empty] | 19200 | 2300000% |  | 16 | 9.5 | 8.5 | 26400 | 26000 | 98.48% | 2.18 | Residential | 480 | Yes | 1.92
211713037 | Central Heat Pump | CARRIER | HRCU-A-CB (Split System: Heat Pump with Remote Outdoor Unit-Air-Source) | 38MURAQ30AB3* |  |  | CAP**4321AL* | 59TP6B100V21**22 | [7 empty] | 23000 | 3060000% |  | 15.2 | 9 | 8.1 | 33000 | 26000 | 78.79% | 1.84 | Residential | 637.5 | Yes | 2.55
211239707 | Central Heat Pump | CARRIER | HRCU-A-CB (Split System: Heat Pump with Remote Outdoor Unit-Air-Source) | 38MURAQ24AB3* |  |  | CAP**2517AL* | 59SP6A060V17**14 | [7 empty] | 18900 | 2480000% |  | 16.5 | 10 | 8.5 | 25600 | 21200 | 82.81% | 1.78 | Residential | 517.5 | Yes | 2.07
211239737 | Central Heat Pump | CARRIER | HRCU-A-CB (Split System: Heat Pump with Remote Outdoor Unit-Air-Source) | 38MURAQ24AB3* |  |  | CAP**2517AL* | 59SC2D060E14**12 | [7 empty] | 18500 | 2400000% |  | 17 | 10 | 8.1 | 25000 | 21800 | 87.2% | 1.82 | Residential | 500 | Yes | 2
211239770 | Central Heat Pump | CARRIER | HRCU-A-CB (Split System: Heat Pump with Remote Outdoor Unit-Air-Source) | 38MURAQ24AB3* |  |  | CAP**3017AL* | 59SU5A040E17**12 | [7 empty] | 19000 | 2360000% |  | 16.5 | 10 | 8.5 | 26000 | 23800 | 91.54% | 1.98 | Residential | 492.5 | Yes | 1.97
211239804 | Central Heat Pump | CARRIER | HRCU-A-CB (Split System: Heat Pump with Remote Outdoor Unit-Air-Source) | 38MURAQ24AB3* |  |  | CAP**3017AL* | OVMAAB036098 | [7 empty] | 19000 | 2360000% |  | 16.5 | 10 | 8.5 | 26000 | 23800 | 91.54% | 1.98 | Residential | 492.5 | Yes | 1.97
211941021 | Central Heat Pump | CARRIER | HRCU-A-CB (Split System: Heat Pump with Remote Outdoor Unit-Air-Source) | 25VNA424A*031* | ADP |  | H,PG34936 | 59TN6B060C17**14 | [7 empty] | 23400 | 2340000% |  | 20 | 13 | 8.1 | 25200 | 19600 | 77.78% | 2.42 | Residential | 487.5 | Yes | 1.95
211225707 | Central Heat Pump | CARRIER | HRCU-A-CB (Split System: Heat Pump with Remote Outdoor Unit-Air-Source) | 38MURAQ36AB3* |  |  | CAP**3717AL* | 58TP*A070V17**16 | [7 empty] | 29400 | 3640000% |  | 15.5 | 10 | 8.5 | 39500 | 35000 | 88.61% | 2.04 | Residential | 757.5 | Yes | 3.03
211225743 | Central Heat Pump | CARRIER | HRCU-A-CB (Split System: Heat Pump with Remote Outdoor Unit-Air-Source) | 38MURAQ36AB3* |  |  | CAP**3721AL* | 58TP*A110V21**22 | [7 empty] | 29200 | 3700000% |  | 15.5 | 10 | 8.5 | 38500 | 34800 | 90.39% | 2.12 | Residential | 770 | Yes | 3.08
211225790 | Central Heat Pump | CARRIER | HRCU-A-CB (Split System: Heat Pump with Remote Outdoor Unit-Air-Source) | 38MURAQ36AB3* |  |  | CAP**4221AL* | 58TP*A070V17**16 | [7 empty] | 29400 | 3540000% |  | 16 | 10 | 8.1 | 38500 | 35000 | 90.91% | 1.88 | Residential | 737.5 | Yes | 2.95
211225791 | Central Heat Pump | CARRIER | HRCU-A-CB (Split System: Heat Pump with Remote Outdoor Unit-Air-Source) | 38MURAQ36AB3* |  |  | CAP**4221AL* | 58TP*A090V17**16 | [7 empty] | 29400 | 3560000% |  | 16 | 10 | 8.1 | 38500 | 35000 | 90.91% | 1.9 | Residential | 742.5 | Yes | 2.97
211225876 | Central Heat Pump | CARRIER | HRCU-A-CB (Split System: Heat Pump with Remote Outdoor Unit-Air-Source) | 38MURAQ36AB3* |  |  | CAP**4321AL* | 58SP*A070V21**20 | [7 empty] | 29000 | 3620000% |  | 16 | 10 | 8.5 | 38500 | 34800 | 90.39% | 2.06 | Residential | 755 | Yes | 3.02
211225891 | Central Heat Pump | CARRIER | HRCU-A-CB (Split System: Heat Pump with Remote Outdoor Unit-Air-Source) | 38MURAQ36AB3* |  |  | CAP**4321AL* | 59SC2D100E21**20 | [7 empty] | 29200 | 3720000% |  | 16 | 10 | 8.5 | 38500 | 34800 | 90.39% | 2.12 | Residential | 775 | Yes | 3.1
211225975 | Central Heat Pump | CARRIER | HRCU-A-CB (Split System: Heat Pump with Remote Outdoor Unit-Air-Source) | 38MURAQ36AB3* |  |  | CAP**4824AL* | 58SP*A070V21**20 | [7 empty] | 29000 | 3600000% |  | 16 | 10 | 8.5 | 38500 | 34600 | 89.87% | 2.06 | Residential | 750 | Yes | 3
211225991 | Central Heat Pump | CARRIER | HRCU-A-CB (Split System: Heat Pump with Remote Outdoor Unit-Air-Source) | 38MURAQ36AB3* |  |  | CAP**4824AL* | 59SC5B100E21**20 | [7 empty] | 29000 | 3660000% |  | 16 | 10 | 8.5 | 38500 | 34800 | 90.39% | 2.08 | Residential | 762.5 | Yes | 3.05
211226044 | Central Heat Pump | CARRIER | HRCU-A-CB (Split System: Heat Pump with Remote Outdoor Unit-Air-Source) | 38MURAQ36AB3* |  |  | CNPV*4821AL* | 58SU*A060E17**16 | [7 empty] | 29000 | 3560000% |  | 16.5 | 10 | 8.1 | 38500 | 34800 | 90.39% | 2 | Residential | 742.5 | Yes | 2.97
211226092 | Central Heat Pump | CARRIER | HRCU-A-CB (Split System: Heat Pump with Remote Outdoor Unit-Air-Source) | 38MURAQ36AB3* |  |  | CNPV*4824AL* | 58SP*A090V24**20 | [7 empty] | 29200 | 3580000% |  | 16.5 | 10 | 8.1 | 38500 | 34800 | 90.39% | 2 | Residential | 745 | Yes | 2.98
211226094 | Central Heat Pump | CARRIER | HRCU-A-CB (Split System: Heat Pump with Remote Outdoor Unit-Air-Source) | 38MURAQ36AB3* |  |  | CNPV*4824AL* | 58SU*A100E21**20 | [7 empty] | 29200 | 3620000% |  | 16 | 10 | 8.1 | 38500 | 34800 | 90.39% | 2.02 | Residential | 755 | Yes | 3.02
211226141 | Central Heat Pump | CARRIER | HRCU-A-CB (Split System: Heat Pump with Remote Outdoor Unit-Air-Source) | 38MURAQ36AB3* |  |  | CAP**4824AL* | OVLAAB060154 | [7 empty] | 29200 | 3740000% |  | 15.2 | 10 | 8.5 | 39000 | 35000 | 89.74% | 2.14 | Residential | 780 | Yes | 3.12
210470539 | Central Heat Pump | CARRIER | HRCU-A-CB (Split System: Heat Pump with Remote Outdoor Unit-Air-Source) | 25VNA837A*031* |  |  | CAP**6124AL*+UI | 58CU*A100C21**20 | [7 empty] | 31200 | 3320000% |  | 17.5 | 11.5 | 8.1 | 32000 | 27600 | 86.25% | 2.22 | Residential | 692.5 | Yes | 2.77
210470275 | Central Heat Pump | CARRIER | HRCU-A-CB (Split System: Heat Pump with Remote Outdoor Unit-Air-Source) | 25VNA837A*031* |  |  | CAP**6024AL*+UI | 58TN*A135C24**22 | [7 empty] | 31000 | 3280000% |  | 18 | 12 | 8.5 | 31800 | 24800 | 77.99% | 2 | Residential | 682.5 | Yes | 2.73 | Both
210470341 | Central Heat Pump | CARRIER | HRCU-A-CB (Split System: Heat Pump with Remote Outdoor Unit-Air-Source) | 25VNA837A*031* |  |  | CAP**6024AL*+UI | 59TN6B100C21**22 | [7 empty] | 31000 | 3280000% |  | 17.5 | 11.7 | 8.5 | 31800 | 24800 | 77.99% | 2 | Residential | 682.5 | Yes | 2.73 | Both
210596173 | Central Heat Pump | CARRIER | HRCU-A-CB (Split System: Heat Pump with Remote Outdoor Unit-Air-Source) | 25VNA837A*030* |  |  | CAP**6024AL*+UI | 59CU5A100C21**22 | [7 empty] | 31000 | 3280000% |  | 18 | 11.5 | 8.1 | 31800 | 27400 | 86.16% | 2.22 | Residential | 682.5 | Yes | 2.73
210596176 | Central Heat Pump | CARRIER | HRCU-A-CB (Split System: Heat Pump with Remote Outdoor Unit-Air-Source) | 25VNA837A*030* |  |  | CAP**6024AL*+UI | 59MN7B100C21**22 | [7 empty] | 31000 | 3280000% |  | 17.5 | 11.5 | 8.1 | 31800 | 27400 | 86.16% | 2.22 | Residential | 682.5 | Yes | 2.73
212520156 | Central Heat Pump | CARRIER | HRCU-A-CB (Split System: Heat Pump with Remote Outdoor Unit-Air-Source) | 38MURAQ18AB3* | ADP |  | H,PG24936 | 58S(B,C)*A070E14**12 | [7 empty] | 10800 | 1750000% |  | 16 | 11 | 8.5 | 16800 | 18400 | 109.5% | 2.26 | Residential | 365 | Yes | 1.46
212520207 | Central Heat Pump | CARRIER | HRCU-A-CB (Split System: Heat Pump with Remote Outdoor Unit-Air-Source) | 38MURAQ24AB3* | ADP |  | H,PG9J936 | 58S(B,C)*A045E17**12 | [7 empty] | 17500 | 2420000% |  | 17 | 10 | 8.5 | 24600 | 22200 | 90.24% | 1.86 | Residential | 505 | Yes | 2.02
212520224 | Central Heat Pump | CARRIER | HRCU-A-CB (Split System: Heat Pump with Remote Outdoor Unit-Air-Source) | 38MURAQ24AB3* | ADP |  | H,PG24936 | 58S(B,C)*A090E17**14 | [7 empty] | 17600 | 2420000% |  | 17 | 9.5 | 8.5 | 24800 | 21600 | 87.1% | 1.84 | Residential | 505 | Yes | 2.02
212520238 | Central Heat Pump | CARRIER | HRCU-A-CB (Split System: Heat Pump with Remote Outdoor Unit-Air-Source) | 38MURAQ24AB3* | ADP |  | H,PG34936 | 58SP*A045V14**12 | [7 empty] | 17600 | 2420000% |  | 16 | 10 | 8.5 | 24800 | 22600 | 91.13% | 1.9 | Residential | 505 | Yes | 2.02
212520255 | Central Heat Pump | CARRIER | HRCU-A-CB (Split System: Heat Pump with Remote Outdoor Unit-Air-Source) | 38MURAQ24AB3* | ADP |  | H,PG9J936 | 58SP*A090V21**20 | [7 empty] | 17400 | 2420000% |  | 17 | 10 | 8.5 | 24400 | 22400 | 91.8% | 1.88 | Residential | 505 | Yes | 2.02
212520272 | Central Heat Pump | CARRIER | HRCU-A-CB (Split System: Heat Pump with Remote Outdoor Unit-Air-Source) | 38MURAQ24AB3* | ADP |  | H,PG24936 | 58TP*A070V14**12 | [7 empty] | 17500 | 2380000% |  | 17 | 9.5 | 8.5 | 24600 | 22000 | 89.43% | 1.86 | Residential | 495 | Yes | 1.98
212479830 | Central Heat Pump | CARRIER | HRCU-A-CB (Split System: Heat Pump with Remote Outdoor Unit-Air-Source) | 38MURAQ18AB3* | ADP |  | A24VBA+TXV | 59SP6A040V14**10 | [7 empty] | 10700 | 1730000% |  | 16 | 10.5 | 8.5 | 16700 | 18800 | 112.6% | 2.3 | Residential | 360 | Yes | 1.44
212479863 | Central Heat Pump | CARRIER | HRCU-A-CB (Split System: Heat Pump with Remote Outdoor Unit-Air-Source) | 38MURAQ24AB3* | ADP |  | C36A***L129 | 58S(B,C)*A070E17**16 | [7 empty] | 17800 | 2460000% |  | 16 | 10.5 | 8.1 | 25200 | 21800 | 86.51% | 1.82 | Residential | 512.5 | Yes | 2.05
212479880 | Central Heat Pump | CARRIER | HRCU-A-CB (Split System: Heat Pump with Remote Outdoor Unit-Air-Source) | 38MURAQ24AB3* | ADP |  | V,C36H175P139 | 58S(B,C)*A070E17**16 | [7 empty] | 17800 | 2480000% |  | 16 | 10.5 | 8.1 | 25200 | 21800 | 86.51% | 1.82 | Residential | 517.5 | Yes | 2.07
212479945 | Central Heat Pump | CARRIER | HRCU-A-CB (Split System: Heat Pump with Remote Outdoor Unit-Air-Source) | 38MURAQ24AB3* | ADP |  | C36A***L129 | 58SU*A060E17**16 | [7 empty] | 17700 | 2480000% |  | 17 | 10.5 | 8.5 | 25000 | 21400 | 85.6% | 1.82 | Residential | 517.5 | Yes | 2.07
212479964 | Central Heat Pump | CARRIER | HRCU-A-CB (Split System: Heat Pump with Remote Outdoor Unit-Air-Source) | 38MURAQ24AB3* | ADP |  | A24VBA+TXV | 58TP*A045V14**12 | [7 empty] | 17500 | 2400000% |  | 16 | 10 | 8.5 | 24600 | 22000 | 89.43% | 1.86 | Residential | 500 | Yes | 2
212479978 | Central Heat Pump | CARRIER | HRCU-A-CB (Split System: Heat Pump with Remote Outdoor Unit-Air-Source) | 38MURAQ24AB3* | ADP |  | V,C36H175P149 | 58TP*A070V17**16 | [7 empty] | 17500 | 2420000% |  | 17 | 10.5 | 8.1 | 24600 | 22600 | 91.87% | 1.9 | Residential | 505 | Yes | 2.02
212480046 | Central Heat Pump | CARRIER | HRCU-A-CB (Split System: Heat Pump with Remote Outdoor Unit-Air-Source) | 38MURAQ24AB3* | ADP |  | A24VBA+TXV | 59SC5B026E14**10 | [7 empty] | 17300 | 2280000% |  | 16 | 9.5 | 8.5 | 24000 | 23200 | 96.67% | 1.96 | Residential | 475 | Yes | 1.9
212480079 | Central Heat Pump | CARRIER | HRCU-A-CB (Split System: Heat Pump with Remote Outdoor Unit-Air-Source) | 38MURAQ24AB3* | ADP |  | V,C36H175P139 | 59SC5B080E17**16 | [7 empty] | 17800 | 2480000% |  | 15.2 | 10 | 8.5 | 25200 | 21600 | 85.71% | 1.8 | Residential | 517.5 | Yes | 2.07
212480095 | Central Heat Pump | CARRIER | HRCU-A-CB (Split System: Heat Pump with Remote Outdoor Unit-Air-Source) | 38MURAQ24AB3* | ADP |  | C36A***L129 | 59SP6A080V17**16 | [7 empty] | 17900 | 2380000% |  | 16 | 10 | 8.5 | 25200 | 23000 | 91.27% | 1.92 | Residential | 495 | Yes | 1.98
212480128 | Central Heat Pump | CARRIER | HRCU-A-CB (Split System: Heat Pump with Remote Outdoor Unit-Air-Source) | 38MURAQ24AB3* | ADP |  | V,C36H175P149 | 59SU5A060E17**16 | [7 empty] | 17500 | 2440000% |  | 17 | 10 | 8.5 | 24600 | 22000 | 89.43% | 1.86 | Residential | 507.5 | Yes | 2.03
212480130 | Central Heat Pump | CARRIER | HRCU-A-CB (Split System: Heat Pump with Remote Outdoor Unit-Air-Source) | 38MURAQ24AB3* | ADP |  | PL36H175P159 | 59SU5A060E17**16 | [7 empty] | 17500 | 2440000% |  | 17 | 10 | 8.5 | 24600 | 22000 | 89.43% | 1.86 | Residential | 507.5 | Yes | 2.03
212480147 | Central Heat Pump | CARRIER | HRCU-A-CB (Split System: Heat Pump with Remote Outdoor Unit-Air-Source) | 38MURAQ24AB3* | ADP |  | A36VCA+TXV | 59TP6B060V17**14 | [7 empty] | 17500 | 2400000% |  | 16 | 10 | 8.5 | 24400 | 22400 | 91.8% | 1.88 | Residential | 500 | Yes | 2
212480213 | Central Heat Pump | CARRIER | HRCU-A-CB (Split System: Heat Pump with Remote Outdoor Unit-Air-Source) | 38MURAQ30AB3* | ADP |  | A36VCA+TXV | 58SU*A040E17**12 | [7 empty] | 21800 | 3040000% |  | 15.2 | 9 | 8.1 | 32600 | 26600 | 81.6% | 1.8 | Residential | 632.5 | Yes | 2.53
212480345 | Central Heat Pump | CARRIER | HRCU-A-CB (Split System: Heat Pump with Remote Outdoor Unit-Air-Source) | 38MURAQ30AB3* | ADP |  | C36A***L159 | 59TP6B080V21**20 | [7 empty] | 21600 | 2960000% |  | 15.2 | 9 | 8.1 | 32000 | 27000 | 84.38% | 1.78 | Residential | 617.5 | Yes | 2.47
212498512 | Central Heat Pump | CARRIER | HRCU-A-CB (Split System: Heat Pump with Remote Outdoor Unit-Air-Source) | 38MURAQ24AB3* | ADP |  | CE2403A+TXV | [8 empty] | 17900 | 2380000% |  | 17 | 10 | 8.85 | 25600 | 25400 | 99.22% | 2.14 | Residential | 495 | Yes | 1.98
212479917 | Central Heat Pump | CARRIER | HRCU-A-CB (Split System: Heat Pump with Remote Outdoor Unit-Air-Source) | 38MURAQ24AB3* | ADP |  | PL36H210P299 | 58SP*A070V17**16 | [7 empty] | 17000 | 2460000% |  | 17 | 10.5 | 8.5 | 23800 | 20800 | 87.39% | 1.78 | Residential | 512.5 | Yes | 2.05
212479933 | Central Heat Pump | CARRIER | HRCU-A-CB (Split System: Heat Pump with Remote Outdoor Unit-Air-Source) | 38MURAQ24AB3* | ADP |  | PL36H210P749 | 58SP*A070V17**16 | [7 empty] | 17400 | 2400000% |  | 17 | 10 | 8.5 | 24400 | 22400 | 91.8% | 1.9 | Residential | 500 | Yes | 2
212479974 | Central Heat Pump | CARRIER | HRCU-A-CB (Split System: Heat Pump with Remote Outdoor Unit-Air-Source) | 38MURAQ24AB3* | ADP |  | C36A***L139 | 58TP*A070V17**16 | [7 empty] | 17500 | 2400000% |  | 17 | 10.5 | 8.1 | 24600 | 22600 | 91.87% | 1.9 | Residential | 500 | Yes | 2
212480035 | Central Heat Pump | CARRIER | HRCU-A-CB (Split System: Heat Pump with Remote Outdoor Unit-Air-Source) | 38MURAQ24AB3* | ADP |  | PL36H175P159 | 59SC2D080E17**16 | [7 empty] | 17500 | 2420000% |  | 17 | 10.5 | 8.1 | 24600 | 22400 | 91.06% | 1.88 | Residential | 505 | Yes | 2.02
212480158 | Central Heat Pump | CARRIER | HRCU-A-CB (Split System: Heat Pump with Remote Outdoor Unit-Air-Source) | 38MURAQ24AB3* | ADP |  | PL36H175P149 | 59TP6B080V17**16 | [7 empty] | 17500 | 2420000% |  | 16 | 10.5 | 8.1 | 24600 | 22600 | 91.87% | 1.9 | Residential | 505 | Yes | 2.02
212480260 | Central Heat Pump | CARRIER | HRCU-A-CB (Split System: Heat Pump with Remote Outdoor Unit-Air-Source) | 38MURAQ30AB3* | ADP |  | PL36H210P749 | 59SC2D100E21**20 | [7 empty] | 21800 | 3060000% |  | 15.2 | 9 | 8.1 | 32600 | 26600 | 81.6% | 1.82 | Residential | 637.5 | Yes | 2.55
212498508 | Central Heat Pump | CARRIER | HRCU-A-CB (Split System: Heat Pump with Remote Outdoor Unit-Air-Source) | 38MURAQ18AB3* | ADP |  | CE2403A+TXV | [8 empty] | 10900 | 1770000% |  | 17 | 11 | 8.7 | 17000 | 19400 | 114.1% | 2.32 | Residential | 370 | Yes | 1.48
212520177 | Central Heat Pump | CARRIER | HRCU-A-CB (Split System: Heat Pump with Remote Outdoor Unit-Air-Source) | 38MURAQ18AB3* | ADP |  | H,PG32936 | 58SU*A040E17**12 | [7 empty] | 11100 | 1840000% |  | 16 | 11 | 9 | 17600 | 18300 | 104% | 2.26 | Residential | 382.5 | Yes | 1.53
212520211 | Central Heat Pump | CARRIER | HRCU-A-CB (Split System: Heat Pump with Remote Outdoor Unit-Air-Source) | 38MURAQ24AB3* | ADP |  | H,PG9J936 | 58S(B,C)*A070E14**12 | [7 empty] | 17500 | 2440000% |  | 17 | 10 | 8.5 | 24600 | 22000 | 89.43% | 1.86 | Residential | 507.5 | Yes | 2.03
212520220 | Central Heat Pump | CARRIER | HRCU-A-CB (Split System: Heat Pump with Remote Outdoor Unit-Air-Source) | 38MURAQ24AB3* | ADP |  | H,PG24936 | 58S(B,C)*A070E21**16 | [7 empty] | 17500 | 2360000% |  | 17 | 10 | 8.1 | 24600 | 22400 | 91.06% | 1.9 | Residential | 492.5 | Yes | 1.97
212520227 | Central Heat Pump | CARRIER | HRCU-A-CB (Split System: Heat Pump with Remote Outdoor Unit-Air-Source) | 38MURAQ24AB3* | ADP |  | H,PG9J936 | 58S(B,C)*A090E17**14 | [7 empty] | 17600 | 2480000% |  | 17 | 10 | 8.5 | 24800 | 21600 | 87.1% | 1.84 | Residential | 517.5 | Yes | 2.07
212520259 | Central Heat Pump | CARRIER | HRCU-A-CB (Split System: Heat Pump with Remote Outdoor Unit-Air-Source) | 38MURAQ24AB3* | ADP |  | H,PG9J936 | 58SU*A040E17**12 | [7 empty] | 17400 | 2400000% |  | 17 | 10.5 | 8.1 | 24400 | 22800 | 93.44% | 1.94 | Residential | 500 | Yes | 2
212520277 | Central Heat Pump | CARRIER | HRCU-A-CB (Split System: Heat Pump with Remote Outdoor Unit-Air-Source) | 38MURAQ24AB3* | ADP |  | H,PG32936 | 58TP*A070V17**16 | [7 empty] | 17500 | 2360000% |  | 17 | 10 | 8.1 | 24600 | 22600 | 91.87% | 1.9 | Residential | 492.5 | Yes | 1.97
212520284 | Central Heat Pump | CARRIER | HRCU-A-CB (Split System: Heat Pump with Remote Outdoor Unit-Air-Source) | 38MURAQ24AB3* | ADP |  | H,PG24936 | 58TP*A090V21**20 | [7 empty] | 17400 | 2360000% |  | 17 | 9.5 | 8.5 | 24400 | 22400 | 91.8% | 1.88 | Residential | 492.5 | Yes | 1.97
211194274 | Central Heat Pump | CARRIER | HRCU-A-CB (Split System: Heat Pump with Remote Outdoor Unit-Air-Source) | 38MURAQ30AB3* |  |  | CAP**3721AL* | 59SC2D080E21**20 | [7 empty] | 23200 | 3120000% |  | 15.2 | 9 | 8.5 | 33400 | 26000 | 77.84% | 1.88 | Residential | 650 | Yes | 2.6
211194287 | Central Heat Pump | CARRIER | HRCU-A-CB (Split System: Heat Pump with Remote Outdoor Unit-Air-Source) | 38MURAQ30AB3* |  |  | CAP**3721AL* | 59TP6B100V21**22 | [7 empty] | 23000 | 3060000% |  | 15.2 | 9 | 8.1 | 33000 | 26200 | 79.39% | 1.84 | Residential | 637.5 | Yes | 2.55
210450246 | Central Heat Pump | CARRIER | HRCU-A-CB (Split System: Heat Pump with Remote Outdoor Unit-Air-Source) | 38MURAQ36AB3* |  |  | CAP**3721AL* | GG96VTAA48080B | [7 empty] | 30400 | 3560000% |  | 15.5 | 9 | 8.5 | 40000 | 35200 | 88% | 2.06 | Residential | 742.5 | Yes | 2.97
206136144 | Central Heat Pump | CARRIER | HRCU-A-CB (Split System: Heat Pump with Remote Outdoor Unit-Air-Source) | 25VNA837A*030* |  |  | CAP**4321AL*+UI | 59CU5A100C21**22 | 33400 | 18 |  | 12 | 9.5 |  | 32400 | 31600 | 3300000% | 0.97531 | 17.5 | 11.5 | 8.1 | 32800 | 27800 | 84.76% | 2.22 | Residential | 687.5 | Yes | 2.75
206788582 | Central Heat Pump | CARRIER | HRCU-A-CB (Split System: Heat Pump with Remote Outdoor Unit-Air-Source) | 25VNA436A*031* |  |  | CAP**3721AL*+UI | 59TN6B060C17**14 | 34200 | 20.5 |  | 12 | 10.5 |  | 34400 | 31200 | 3420000% | 0.90698 | 19 | 11.7 | 9.5 | 35400 | 26000 | 73.45% | 2.02 | Residential | 712.5 | Yes | 2.85 | Both
206788631 | Central Heat Pump | CARRIER | HRCU-A-CB (Split System: Heat Pump with Remote Outdoor Unit-Air-Source) | 25VNA436A*031* |  |  | CAP**4821AL*+UI | 59TN6B060C17**14 | 33400 | 20.5 |  | 12 | 11 |  | 34600 | 31000 | 3340000% | 0.89595 | 19 | 11.7 | 9 | 35200 | 26000 | 73.86% | 2 | Residential | 695 | Yes | 2.78 | Both
206788697 | Central Heat Pump | CARRIER | HRCU-A-CB (Split System: Heat Pump with Remote Outdoor Unit-Air-Source) | 25VNA436A*031* |  |  | CNPV*4221AL*+UI | 59MN7B080C17**14 | 33000 | 20 |  | 12 | 9.5 |  | 31400 | 31600 | 3280000% | 1.0064 | 18.5 | 11.7 | 9 | 35600 | 26400 | 74.16% | 1.96 | Residential | 682.5 | Yes | 2.73 | Both
206788747 | Central Heat Pump | CARRIER | HRCU-A-CB (Split System: Heat Pump with Remote Outdoor Unit-Air-Source) | 25VNA436A*031* |  |  | CSPH*3612AL*+UI | 59MN7B080C17**14 | 33400 | 19.5 |  | 12 | 9.5 |  | 31400 | 31600 | 3340000% | 1.0064 | 18 | 11 | 9 | 35400 | 26200 | 74.01% | 2 | Residential | 695 | Yes | 2.78
212520334 | Central Heat Pump | CARRIER | HRCU-A-CB (Split System: Heat Pump with Remote Outdoor Unit-Air-Source) | 38MURAQ30AB3* | ADP |  | H,PG34936 | 58S(B,C)*A110E24**20 | [7 empty] | 21800 | 2980000% |  | 15.2 | 9 | 8.1 | 32200 | 26800 | 83.23% | 1.8 | Residential | 620 | Yes | 2.48
212520162 | Central Heat Pump | CARRIER | HRCU-A-CB (Split System: Heat Pump with Remote Outdoor Unit-Air-Source) | 38MURAQ18AB3* | ADP |  | H,PG34936 | 58S(B,C)*A070E17**12 | [7 empty] | 11000 | 1800000% |  | 16 | 11 | 8.5 | 17300 | 18300 | 105.8% | 2.26 | Residential | 375 | Yes | 1.5
212520163 | Central Heat Pump | CARRIER | HRCU-A-CB (Split System: Heat Pump with Remote Outdoor Unit-Air-Source) | 38MURAQ18AB3* | ADP |  | H,PG9J936 | 58S(B,C)*A070E17**12 | [7 empty] | 10900 |  |  | 16 | 11 | 8.5 | 17100 | 17900 | 104.7% | 2.22 | Residential | 377.5 | Yes | 1.51
212520181 | Central Heat Pump | CARRIER | HRCU-A-CB (Split System: Heat Pump with Remote Outdoor Unit-Air-Source) | 38MURAQ18AB3* | ADP |  | H,PG32936 | 58SU*A060E17**16 | [7 empty] | 11200 | 1850000% |  | 16 | 11 | 8.5 | 17800 | 18100 | 101.7% | 2.24 | Residential | 385 | Yes | 1.54
211713321 | Central Heat Pump | CARRIER | HRCU-A-CB (Split System: Heat Pump with Remote Outdoor Unit-Air-Source) | 38MURAQ30AB3* |  |  | CAP**4321AL* | 59SC2D060E17**14 | [7 empty] | 23000 | 3040000% |  | 15.2 | 9 | 8.1 | 33000 | 26200 | 79.39% | 1.84 | Residential | 632.5 | Yes | 2.53
211194261 | Central Heat Pump | CARRIER | HRCU-A-CB (Split System: Heat Pump with Remote Outdoor Unit-Air-Source) | 38MURAQ30AB3* |  |  | CAP**3721AL* | 58SU*A060E17**16 | [7 empty] | 23200 | 3120000% |  | 15.2 | 9 | 8.5 | 33400 | 26000 | 77.84% | 1.86 | Residential | 650 | Yes | 2.6
212383434 | Central Heat Pump | CARRIER | HRCU-A-CB (Split System: Heat Pump with Remote Outdoor Unit-Air-Source) | 38MURAQ36AB3* |  |  | CAP**3721AL* | 59SC2D100E21**20 | [7 empty] | 29200 | 3720000% |  | 16 | 10 | 8.5 | 39000 | 34800 | 89.23% | 2.12 | Residential | 775 | Yes | 3.1
212384774 | Central Heat Pump | CARRIER | HRCU-A-CB (Split System: Heat Pump with Remote Outdoor Unit-Air-Source) | 38MURAQ36AB3* |  |  | CNPV*4821AL* | 58S(B,C)*A070E17**16 | [7 empty] | 29200 | 3580000% |  | 16 | 10 | 8.1 | 39000 | 34800 | 89.23% | 2 | Residential | 745 | Yes | 2.98
212520215 | Central Heat Pump | CARRIER | HRCU-A-CB (Split System: Heat Pump with Remote Outdoor Unit-Air-Source) | 38MURAQ24AB3* | ADP |  | H,PG9J936 | 58S(B,C)*A070E17**12 | [7 empty] | 17200 | 2340000% |  | 17 | 10 | 8.5 | 24000 | 23200 | 96.67% | 1.98 | Residential | 487.5 | Yes | 1.95
212520229 | Central Heat Pump | CARRIER | HRCU-A-CB (Split System: Heat Pump with Remote Outdoor Unit-Air-Source) | 38MURAQ24AB3* | ADP |  | H,PG32936 | 58S(B,C)*A090E21**20 | [7 empty] | 17600 | 2460000% |  | 17 | 10 | 8.5 | 25000 | 21600 | 86.4% | 1.82 | Residential | 512.5 | Yes | 2.05
212520230 | Central Heat Pump | CARRIER | HRCU-A-CB (Split System: Heat Pump with Remote Outdoor Unit-Air-Source) | 38MURAQ24AB3* | ADP |  | H,PG34936 | 58S(B,C)*A090E21**20 | [7 empty] | 17600 | 2480000% |  | 17 | 10 | 8.5 | 25000 | 21600 | 86.4% | 1.82 | Residential | 517.5 | Yes | 2.07
212520263 | Central Heat Pump | CARRIER | HRCU-A-CB (Split System: Heat Pump with Remote Outdoor Unit-Air-Source) | 38MURAQ24AB3* | ADP |  | H,PG9J936 | 58SU*A060E17**16 | [7 empty] | 17700 | 2500000% |  | 17 | 10.5 | 8.5 | 25000 | 21400 | 85.6% | 1.82 | Residential | 520 | Yes | 2.08
212520280 | Central Heat Pump | CARRIER | HRCU-A-CB (Split System: Heat Pump with Remote Outdoor Unit-Air-Source) | 38MURAQ24AB3* | ADP |  | H,PG24936 | 58TP*A090V17**16 | [7 empty] | 17400 | 2320000% |  | 17 | 10 | 8.1 | 24400 | 23000 | 94.26% | 1.94 | Residential | 482.5 | Yes | 1.93
212520283 | Central Heat Pump | CARRIER | HRCU-A-CB (Split System: Heat Pump with Remote Outdoor Unit-Air-Source) | 38MURAQ24AB3* | ADP |  | H,PG9J936 | 58TP*A090V17**16 | [7 empty] | 17400 | 2380000% |  | 17 | 10.5 | 8.1 | 24400 | 23000 | 94.26% | 1.94 | Residential | 495 | Yes | 1.98
212380517 | Central Heat Pump | CARRIER | HRCU-A-CB (Split System: Heat Pump with Remote Outdoor Unit-Air-Source) | 25VNA424A*031* | ADP |  | PL36H175P159 | 58TN*A045C17**12 | [7 empty] | 23400 | 2340000% |  | 20 | 13 | 8.1 | 25000 | 19600 | 78.4% | 2.42 | Residential | 487.5 | Yes | 1.95
212380535 | Central Heat Pump | CARRIER | HRCU-A-CB (Split System: Heat Pump with Remote Outdoor Unit-Air-Source) | 25VNA424A*031* | ADP |  | C36A***L139 | 58TN*A070C17**16 | [7 empty] | 23200 | 2320000% |  | 20 | 13.5 | 8.5 | 25000 | 19400 | 77.6% | 2.46 | Residential | 482.5 | Yes | 1.93
212380544 | Central Heat Pump | CARRIER | HRCU-A-CB (Split System: Heat Pump with Remote Outdoor Unit-Air-Source) | 25VNA424A*031* | ADP |  | V,C36H175P459 | 58TN*A070C17**16 | [7 empty] | 23200 | 2400000% |  | 20 | 13.5 | 8.5 | 24800 | 19400 | 78.23% | 2.52 | Residential | 500 | Yes | 2
212380553 | Central Heat Pump | CARRIER | HRCU-A-CB (Split System: Heat Pump with Remote Outdoor Unit-Air-Source) | 25VNA424A*031* | ADP |  | C36A***L159 | 58TN*A090C17**16 | [7 empty] | 23000 | 2360000% |  | 21 | 13.5 | 8.5 | 24800 | 19300 | 77.82% | 2.48 | Residential | 492.5 | Yes | 1.97
212380560 | Central Heat Pump | CARRIER | HRCU-A-CB (Split System: Heat Pump with Remote Outdoor Unit-Air-Source) | 25VNA424A*031* | ADP |  | PL36H175P149 | 59MN7B060C17**14 | [7 empty] | 23400 | 2320000% |  | 19 | 12.5 | 8.1 | 25200 | 19600 | 77.78% | 2.42 | Residential | 482.5 | Yes | 1.93
212380562 | Central Heat Pump | CARRIER | HRCU-A-CB (Split System: Heat Pump with Remote Outdoor Unit-Air-Source) | 25VNA424A*031* | ADP |  | PL36H175P159 | 59MN7B060C17**14 | [7 empty] | 23400 | 2320000% |  | 19 | 12.5 | 8.1 | 25200 | 19600 | 77.78% | 2.42 | Residential | 482.5 | Yes | 1.93
212380594 | Central Heat Pump | CARRIER | HRCU-A-CB (Split System: Heat Pump with Remote Outdoor Unit-Air-Source) | 25VNA424A*031* | ADP |  | C36A***L539 | 59TN6B060C17**14 | [7 empty] | 23200 | 2400000% |  | 20 | 13 | 8.5 | 25000 | 19500 | 78% | 2.52 | Residential | 500 | Yes | 2
212380603 | Central Heat Pump | CARRIER | HRCU-A-CB (Split System: Heat Pump with Remote Outdoor Unit-Air-Source) | 25VNA424A*031* | ADP |  | PL36H210P749 | 59TN6B080C17**14 | [7 empty] | 23200 | 2340000% |  | 20 | 13 | 8.5 | 25000 | 19500 | 78% | 2.44 | Residential | 487.5 | Yes | 1.95
211239765 | Central Heat Pump | CARRIER | HRCU-A-CB (Split System: Heat Pump with Remote Outdoor Unit-Air-Source) | 38MURAQ24AB3* |  |  | CAP**3017AL* | 59SP6A060V17**14 | [7 empty] | 18900 | 2340000% |  | 16.5 | 10 | 8.5 | 25800 | 24200 | 93.8% | 2.02 | Residential | 487.5 | Yes | 1.95
211239798 | Central Heat Pump | CARRIER | HRCU-A-CB (Split System: Heat Pump with Remote Outdoor Unit-Air-Source) | 38MURAQ24AB3* |  |  | CAP**3017AL* | 59SC5B060E17**14 | [7 empty] | 19400 | 2460000% |  | 16 | 10 | 8.5 | 26800 | 22600 | 84.33% | 1.84 | Residential | 512.5 | Yes | 2.05
211239813 | Central Heat Pump | CARRIER | HRCU-A-CB (Split System: Heat Pump with Remote Outdoor Unit-Air-Source) | 38MURAQ24AB3* |  |  | CAP**3617AL* | 59SP6A080V17**16 | [7 empty] | 19100 | 2420000% |  | 16.5 | 10 | 8.5 | 26200 | 22600 | 86.26% | 1.86 | Residential | 505 | Yes | 2.02
211239881 | Central Heat Pump | CARRIER | HRCU-A-CB (Split System: Heat Pump with Remote Outdoor Unit-Air-Source) | 38MURAQ24AB3* |  |  | CAP**3621AL* | 59TP6B100V21**20 | [7 empty] | 19000 | 2400000% |  | 17 | 10 | 8.5 | 26000 | 22800 | 87.69% | 1.9 | Residential | 500 | Yes | 2
211239882 | Central Heat Pump | CARRIER | HRCU-A-CB (Split System: Heat Pump with Remote Outdoor Unit-Air-Source) | 38MURAQ24AB3* |  |  | CAP**3621AL* | 58TP*A110V21**22 | [7 empty] | 18900 | 2400000% |  | 17 | 10 | 8.5 | 25800 | 23000 | 89.15% | 1.9 | Residential | 500 | Yes | 2
211239899 | Central Heat Pump | CARRIER | HRCU-A-CB (Split System: Heat Pump with Remote Outdoor Unit-Air-Source) | 38MURAQ24AB3* |  |  | CAP**3621AL* | OVLAAB036098 | [7 empty] | 18900 | 2340000% |  | 16.5 | 10 | 8.5 | 25600 | 23800 | 92.97% | 1.98 | Residential | 487.5 | Yes | 1.95
211239966 | Central Heat Pump | CARRIER | HRCU-A-CB (Split System: Heat Pump with Remote Outdoor Unit-Air-Source) | 38MURAQ24AB3* |  |  | CAP**3721AL* | 58SU*A040E17**12 | [7 empty] | 18500 | 2460000% |  | 17.5 | 10.5 | 8.5 | 25200 | 21000 | 83.33% | 1.78 | Residential | 512.5 | Yes | 2.05
211239999 | Central Heat Pump | CARRIER | HRCU-A-CB (Split System: Heat Pump with Remote Outdoor Unit-Air-Source) | 38MURAQ24AB3* |  |  | CNPV*2414AL* | 59SP6A060V14**12 | [7 empty] | 19300 | 2320000% |  | 16 | 10 | 8.5 | 26400 | 24600 | 93.18% | 2.04 | Residential | 482.5 | Yes | 1.93
211240014 | Central Heat Pump | CARRIER | HRCU-A-CB (Split System: Heat Pump with Remote Outdoor Unit-Air-Source) | 38MURAQ24AB3* |  |  | CNPV*2417AL* | 59SP6A040V14**10 | [7 empty] | 19500 | 2340000% |  | 15.5 | 10 | 8.5 | 26600 | 24000 | 90.23% | 1.96 | Residential | 487.5 | Yes | 1.95
211240047 | Central Heat Pump | CARRIER | HRCU-A-CB (Split System: Heat Pump with Remote Outdoor Unit-Air-Source) | 38MURAQ24AB3* |  |  | CNPV*2417AL* | 59SC5B080E17**16 | [7 empty] | 19800 | 2420000% |  | 15.2 | 10 | 8.5 | 27400 | 22600 | 82.48% | 1.84 | Residential | 505 | Yes | 2.02
211240049 | Central Heat Pump | CARRIER | HRCU-A-CB (Split System: Heat Pump with Remote Outdoor Unit-Air-Source) | 38MURAQ24AB3* |  |  | CNPV*2417AL* | 59SC2D040E17**12 | [7 empty] | 19500 | 2320000% |  | 15.5 | 10 | 8.5 | 26600 | 24200 | 90.98% | 1.98 | Residential | 482.5 | Yes | 1.93
211240082 | Central Heat Pump | CARRIER | HRCU-A-CB (Split System: Heat Pump with Remote Outdoor Unit-Air-Source) | 38MURAQ24AB3* |  |  | CNPV*3017AL* | 59SU5A060E17**16 | [7 empty] | 19100 | 2420000% |  | 16.5 | 10.5 | 8.1 | 26200 | 22800 | 87.02% | 1.9 | Residential | 505 | Yes | 2.02
211240097 | Central Heat Pump | CARRIER | HRCU-A-CB (Split System: Heat Pump with Remote Outdoor Unit-Air-Source) | 38MURAQ24AB3* |  |  | CNPV*3017AL* | 58S(B,C)*A045E14**12 | [7 empty] | 19300 | 2460000% |  | 16 | 10.5 | 8.1 | 26600 | 22400 | 84.21% | 1.84 | Residential | 512.5 | Yes | 2.05
211240098 | Central Heat Pump | CARRIER | HRCU-A-CB (Split System: Heat Pump with Remote Outdoor Unit-Air-Source) | 38MURAQ24AB3* |  |  | CNPV*3017AL* | 58S(B,C)*A045E17**12 | [7 empty] | 19100 | 2400000% |  | 16.5 | 10.5 | 8.1 | 26200 | 23000 | 87.79% | 1.9 | Residential | 500 | Yes | 2
211240099 | Central Heat Pump | CARRIER | HRCU-A-CB (Split System: Heat Pump with Remote Outdoor Unit-Air-Source) | 38MURAQ24AB3* |  |  | CNPV*3017AL* | 58S(B,C)*A070E17**12 | [7 empty] | 19200 | 2440000% |  | 16.5 | 10.5 | 8.1 | 26400 | 22600 | 85.61% | 1.88 | Residential | 507.5 | Yes | 2.03
211240115 | Central Heat Pump | CARRIER | HRCU-A-CB (Split System: Heat Pump with Remote Outdoor Unit-Air-Source) | 38MURAQ24AB3* |  |  | CNPV*3617AL* | 59SP6A060V17**14 | [7 empty] | 18900 | 2340000% |  | 16.5 | 10 | 8.1 | 25800 | 24000 | 93.02% | 2 | Residential | 487.5 | Yes | 1.95
212380985 | Central Heat Pump | CARRIER | HRCU-A-CB (Split System: Heat Pump with Remote Outdoor Unit-Air-Source) | 25VNA448A*031* | ADP |  | C60A***L199 | 58TN*A090C21**20 | [7 empty] | 41500 | 4500000% |  | 21 | 12 | 8.5 | 44000 | 35800 | 81.36% | 2.36 | Residential | 937.5 | Yes | 3.75
212380559 | Central Heat Pump | CARRIER | HRCU-A-CB (Split System: Heat Pump with Remote Outdoor Unit-Air-Source) | 25VNA424A*031* | ADP |  | C36A***L139 | 59MN7B060C17**14 | [7 empty] | 23600 | 2320000% |  | 19 | 12.5 | 8.1 | 25200 | 19600 | 77.78% | 2.38 | Residential | 482.5 | Yes | 1.93
212380561 | Central Heat Pump | CARRIER | HRCU-A-CB (Split System: Heat Pump with Remote Outdoor Unit-Air-Source) | 25VNA424A*031* | ADP |  | V,C36H175P149 | 59MN7B060C17**14 | [7 empty] | 23400 | 2320000% |  | 19 | 12.5 | 8.1 | 25200 | 19600 | 77.78% | 2.42 | Residential | 482.5 | Yes | 1.93
212380602 | Central Heat Pump | CARRIER | HRCU-A-CB (Split System: Heat Pump with Remote Outdoor Unit-Air-Source) | 25VNA424A*031* | ADP |  | V,C36H175P159 | 59TN6B080C17**14 | [7 empty] | 23200 | 2340000% |  | 20 | 13 | 8.5 | 25000 | 19500 | 78% | 2.44 | Residential | 487.5 | Yes | 1.95
212520166 | Central Heat Pump | CARRIER | HRCU-A-CB (Split System: Heat Pump with Remote Outdoor Unit-Air-Source) | 38MURAQ18AB3* | ADP |  | H,PG34936 | 58SP*A045V14**12 | [7 empty] | 10800 | 1770000% |  | 16 | 10.5 | 8.5 | 17000 | 18700 | 110% | 2.3 | Residential | 370 | Yes | 1.48
212520197 | Central Heat Pump | CARRIER | HRCU-A-CB (Split System: Heat Pump with Remote Outdoor Unit-Air-Source) | 38MURAQ18AB3* | ADP |  | H,PG32936 | 58TP*A090V17**16 | [7 empty] | 10800 | 1740000% |  | 16 | 10 | 8.5 | 16900 | 18700 | 110.7% | 2.3 | Residential | 362.5 | Yes | 1.45
212520213 | Central Heat Pump | CARRIER | HRCU-A-CB (Split System: Heat Pump with Remote Outdoor Unit-Air-Source) | 38MURAQ24AB3* | ADP |  | H,PG32936 | 58S(B,C)*A070E17**12 | [7 empty] | 17900 | 2400000% |  | 16 | 10 | 8.5 | 25400 | 23200 | 91.34% | 1.94 | Residential | 500 | Yes | 2
212520214 | Central Heat Pump | CARRIER | HRCU-A-CB (Split System: Heat Pump with Remote Outdoor Unit-Air-Source) | 38MURAQ24AB3* | ADP |  | H,PG34936 | 58S(B,C)*A070E17**12 | [7 empty] | 17200 | 2320000% |  | 17 | 10 | 8.5 | 24000 | 23200 | 96.67% | 1.98 | Residential | 482.5 | Yes | 1.93
211201111 | Central Heat Pump | CARRIER | HRCU-A-CB (Split System: Heat Pump with Remote Outdoor Unit-Air-Source) | 38MURAQ30AB3* |  |  | CAP**3721AL* | GG96VTAA60100C | [7 empty] | 23000 | 3060000% |  | 15.2 | 9 | 8.1 | 33000 | 26200 | 79.39% | 1.84 | Residential | 637.5 | Yes | 2.55
210532874 | Central Heat Pump | CARRIER | HRCU-A-CB (Split System: Heat Pump with Remote Outdoor Unit-Air-Source) | 25VNA448A*031* |  |  | CAP**4824AL*+UI | 59TN6B100C21**22 | [7 empty] | 43500 | 4400000% |  | 21 | 12 | 9.5 | 46500 | 36400 | 78.28% | 2.28 | Residential | 917.5 | Yes | 3.67 | Both
210532888 | Central Heat Pump | CARRIER | HRCU-A-CB (Split System: Heat Pump with Remote Outdoor Unit-Air-Source) | 25VNA448A*031* |  |  | CNPV*4821AL*+UI | 59CU5A100C21**22 | [7 empty] | 43500 | 4400000% |  | 21 | 12 | 8.5 | 46500 | 36400 | 78.28% | 2.18 | Residential | 917.5 | Yes | 3.67 | Both
210532890 | Central Heat Pump | CARRIER | HRCU-A-CB (Split System: Heat Pump with Remote Outdoor Unit-Air-Source) | 25VNA448A*031* |  |  | CNPV*4821AL*+UI | 58CU*A100C21**20 | [7 empty] | 43500 | 4400000% |  | 21 | 11.7 | 8.5 | 46500 | 36600 | 78.71% | 2.16 | Residential | 917.5 | Yes | 3.67 | Both
210532974 | Central Heat Pump | CARRIER | HRCU-A-CB (Split System: Heat Pump with Remote Outdoor Unit-Air-Source) | 25VNA424A*031* |  |  | CAP**3017AL*+UI | 58CU*A060C17**16 | [7 empty] | 25000 | 2320000% |  | 20.5 | 13 | 10 | 26600 | 19900 | 74.81% | 2.38 | Residential | 482.5 | Yes | 1.93 | Both
212520266 | Central Heat Pump | CARRIER | HRCU-A-CB (Split System: Heat Pump with Remote Outdoor Unit-Air-Source) | 38MURAQ24AB3* | ADP |  | H,PG34936 | 58SU*A080E21**20 | [7 empty] | 17500 | 2460000% |  | 17 | 10.5 | 8.5 | 24600 | 21800 | 88.62% | 1.86 | Residential | 512.5 | Yes | 2.05
212520381 | Central Heat Pump | CARRIER | HRCU-A-CB (Split System: Heat Pump with Remote Outdoor Unit-Air-Source) | 38MURAQ30AB3* | ADP |  | H,PG32936 | 58SU*A080E21**20 | [7 empty] | 21800 | 2900000% |  | 15.2 | 8.5 | 8.1 | 32200 | 27200 | 84.47% | 1.76 | Residential | 605 | Yes | 2.42
212520383 | Central Heat Pump | CARRIER | HRCU-A-CB (Split System: Heat Pump with Remote Outdoor Unit-Air-Source) | 38MURAQ30AB3* | ADP |  | H,PG9J936 | 58SU*A080E21**20 | [7 empty] | 21600 | 2980000% |  | 15.2 | 9 | 8.1 | 32200 | 26800 | 83.23% | 1.78 | Residential | 620 | Yes | 2.48
212520500 | Central Heat Pump | CARRIER | HRCU-A-CB (Split System: Heat Pump with Remote Outdoor Unit-Air-Source) | 38MURAQ36AB3* | ADP |  | H,PG9J936 | 58SU*A060E17**16 | [7 empty] | 27400 | 3600000% |  | 15.2 | 9.5 | 8.1 | 36800 | 28000 | 76.09% | 1.8 | Residential | 750 | Yes | 3
212578220 | Central Heat Pump | CARRIER | HRCU-A-CB (Split System: Heat Pump with Remote Outdoor Unit-Air-Source) | 25VNA424A*031* | ADP |  | H,PG53936 | 58TN*A090C17**16 | [7 empty] | 23000 | 2420000% |  | 21 | 14 | 10 | 24800 | 19200 | 77.42% | 2.58 | Residential | 505 | Yes | 2.02
212578227 | Central Heat Pump | CARRIER | HRCU-A-CB (Split System: Heat Pump with Remote Outdoor Unit-Air-Source) | 25VNA424A*031* | ADP |  | H,PG34936 | 59MN7B060C21**20 | [7 empty] | 23400 | 2340000% |  | 20 | 13 | 9.5 | 25000 | 19500 | 78% | 2.44 | Residential | 487.5 | Yes | 1.95
212578252 | Central Heat Pump | CARRIER | HRCU-A-CB (Split System: Heat Pump with Remote Outdoor Unit-Air-Source) | 25VNA436A*031* | ADP |  | H,PG34936 | 59TN6B060C17**14 | [7 empty] | 29800 | 3280000% |  | 19 | 11.7 | 9 | 33800 | 25800 | 76.33% | 2 | Residential | 682.5 | Yes | 2.73
212578279 | Central Heat Pump | CARRIER | HRCU-A-CB (Split System: Heat Pump with Remote Outdoor Unit-Air-Source) | 25VNA448A*031* | ADP |  | H,PG3K960 | 59TN6B120C24**22 | [7 empty] | 41000 | 4400000% |  | 21 | 12 | 9 | 44000 | 35800 | 81.36% | 2.38 | Residential | 917.5 | Yes | 3.67
212383301 | Central Heat Pump | CARRIER | HRCU-A-CB (Split System: Heat Pump with Remote Outdoor Unit-Air-Source) | 38MURAQ36AB3* |  |  | CAP**3621AL* | 58S(B,C)*A090E21**16 | [7 empty] | 29400 | 3560000% |  | 16 | 10 | 8.1 | 39500 | 35200 | 89.11% | 1.84 | Residential | 742.5 | Yes | 2.97
212384823 | Central Heat Pump | CARRIER | HRCU-A-CB (Split System: Heat Pump with Remote Outdoor Unit-Air-Source) | 38MURAQ36AB3* |  |  | FJ4DN*C42L* | [8 empty] | 29200 | 3700000% |  | 16 | 10 | 8.1 | 39000 | 34800 | 89.23% | 2 | Residential | 770 | Yes | 3.08
210533024 | Central Heat Pump | CARRIER | HRCU-A-CB (Split System: Heat Pump with Remote Outdoor Unit-Air-Source) | 25VNA424A*031* |  |  | CAP**4224AL*+UI | 59CU5A100C21**22 | [7 empty] | 24800 | 2360000% |  | 20.5 | 13.5 | 10.5 | 26600 | 19700 | 74.06% | 2.48 | Residential | 492.5 | Yes | 1.97 | Both
210533038 | Central Heat Pump | CARRIER | HRCU-A-CB (Split System: Heat Pump with Remote Outdoor Unit-Air-Source) | 25VNA424A*031* |  |  | CAP**4321AL*+UI | 59TN6B060C17**14 | [7 empty] | 24800 | 2400000% |  | 20 | 13 | 10.5 | 26600 | 19900 | 74.81% | 2.52 | Residential | 500 | Yes | 2 | Both
212380521 | Central Heat Pump | CARRIER | HRCU-A-CB (Split System: Heat Pump with Remote Outdoor Unit-Air-Source) | 25VNA424A*031* | ADP |  | V,C36H175P139 | 58TN*A045C17**12 | [7 empty] | 23400 | 2340000% |  | 20 | 13 | 8.1 | 25000 | 19600 | 78.4% | 2.42 | Residential | 487.5 | Yes | 1.95
212380524 | Central Heat Pump | CARRIER | HRCU-A-CB (Split System: Heat Pump with Remote Outdoor Unit-Air-Source) | 25VNA424A*031* | ADP |  | V,C36H***P429 | 58TN*A070C14**12 | [7 empty] | 23200 | 2340000% |  | 21 | 13.5 | 8.1 | 25000 | 19400 | 77.6% | 2.42 | Residential | 487.5 | Yes | 1.95
212380525 | Central Heat Pump | CARRIER | HRCU-A-CB (Split System: Heat Pump with Remote Outdoor Unit-Air-Source) | 25VNA424A*031* | ADP |  | C36A***L129 | 58TN*A070C14**12 | [7 empty] | 23200 | 2320000% |  | 21 | 13.5 | 8.1 | 25000 | 19400 | 77.6% | 2.42 | Residential | 482.5 | Yes | 1.93
210533056 | Central Heat Pump | CARRIER | HRCU-A-CB (Split System: Heat Pump with Remote Outdoor Unit-Air-Source) | 25VNA424A*031* |  |  | CNPV*3017AL*+UI | 59TN6B060C17**14 | [7 empty] | 25200 | 2320000% |  | 19.5 | 13 | 9.5 | 26800 | 20000 | 74.63% | 2.36 | Residential | 482.5 | Yes | 1.93 | Both
210533058 | Central Heat Pump | CARRIER | HRCU-A-CB (Split System: Heat Pump with Remote Outdoor Unit-Air-Source) | 25VNA424A*031* |  |  | CNPV*3017AL*+UI | 59TN6B080C17**14 | [7 empty] | 25000 | 2320000% |  | 20 | 13 | 9.5 | 26800 | 20000 | 74.63% | 2.38 | Residential | 482.5 | Yes | 1.93 | Both
210533088 | Central Heat Pump | CARRIER | HRCU-A-CB (Split System: Heat Pump with Remote Outdoor Unit-Air-Source) | 25VNA424A*031* |  |  | CSPH*3012AL*+UI | 58CU*A040C17**12 | [7 empty] | 25000 | 2340000% |  | 19.5 | 12.5 | 9 | 27000 | 19900 | 73.7% | 2.46 | Residential | 487.5 | Yes | 1.95 | Both
210533090 | Central Heat Pump | CARRIER | HRCU-A-CB (Split System: Heat Pump with Remote Outdoor Unit-Air-Source) | 25VNA424A*031* |  |  | CSPH*3012AL*+UI | 58CU*A060C17**16 | [7 empty] | 25000 | 2340000% |  | 19.5 | 12.5 | 9 | 27000 | 19900 | 73.7% | 2.46 | Residential | 487.5 | Yes | 1.95 | Both
210720663 | Central Heat Pump | CARRIER | HRCU-A-CB (Split System: Heat Pump with Remote Outdoor Unit-Air-Source) | 25VNA436A*031* |  |  | CAP**6124AL*+UI | 59CU5A100C21**22 | [7 empty] | 30200 | 3480000% |  | 20 | 12.5 | 9 | 34400 | 25200 | 73.26% | 2.04 | Residential | 725 | Yes | 2.9 | Both
212578224 | Central Heat Pump | CARRIER | HRCU-A-CB (Split System: Heat Pump with Remote Outdoor Unit-Air-Source) | 25VNA424A*031* | ADP |  | H,PG53936 | 59MN7B060C17**14 | [7 empty] | 23400 | 2320000% |  | 19 | 12.5 | 9.5 | 25200 | 19600 | 77.78% | 2.42 | Residential | 482.5 | Yes | 1.93
212578238 | Central Heat Pump | CARRIER | HRCU-A-CB (Split System: Heat Pump with Remote Outdoor Unit-Air-Source) | 25VNA424A*031* | ADP |  | H,PG53936 | 59TN6B060C17**14 | [7 empty] | 23200 | 2400000% |  | 20 | 13 | 9.5 | 25000 | 19500 | 78% | 2.52 | Residential | 500 | Yes | 2
212578239 | Central Heat Pump | CARRIER | HRCU-A-CB (Split System: Heat Pump with Remote Outdoor Unit-Air-Source) | 25VNA424A*031* | ADP |  | H,PG24936 | 59TN6B080C17**14 | [7 empty] | 23400 | 2260000% |  | 20 | 12.5 | 9.5 | 25000 | 19500 | 78% | 2.42 | Residential | 470 | Yes | 1.88
212578272 | Central Heat Pump | CARRIER | HRCU-A-CB (Split System: Heat Pump with Remote Outdoor Unit-Air-Source) | 25VNA848A*031* | ADP |  | H,PG3K960 | 59TN6B120C24**22 | [7 empty] | 35600 | 4500000% |  | 17 | 10 | 8.5 | 45000 | 32600 | 72.44% | 2.28 | Residential | 937.5 | Yes | 3.75
212520153 | Central Heat Pump | CARRIER | HRCU-A-CB (Split System: Heat Pump with Remote Outdoor Unit-Air-Source) | 38MURAQ18AB3* | ADP |  | H,PG32936 | 58S(B,C)*A045E17**12 | [7 empty] | 11300 | 1840000% |  | 15.2 | 11 | 8.5 | 17800 | 18100 | 101.7% | 2.24 | Residential | 382.5 | Yes | 1.53
212520158 | Central Heat Pump | CARRIER | HRCU-A-CB (Split System: Heat Pump with Remote Outdoor Unit-Air-Source) | 38MURAQ18AB3* | ADP |  | H,PG34936 | 58S(B,C)*A070E14**12 | [7 empty] | 10800 | 1750000% |  | 16 | 11 | 8.5 | 16800 | 18400 | 109.5% | 2.26 | Residential | 365 | Yes | 1.46
212520169 | Central Heat Pump | CARRIER | HRCU-A-CB (Split System: Heat Pump with Remote Outdoor Unit-Air-Source) | 38MURAQ18AB3* | ADP |  | H,PG32936 | 58SP*A045V17**16 | [7 empty] | 10800 | 1730000% |  | 16 | 10 | 8.5 | 16900 | 18700 | 110.7% | 2.3 | Residential | 360 | Yes | 1.44
212520185 | Central Heat Pump | CARRIER | HRCU-A-CB (Split System: Heat Pump with Remote Outdoor Unit-Air-Source) | 38MURAQ18AB3* | ADP |  | H,PG32936 | 58TP*A045V14**12 | [7 empty] | 10800 | 1740000% |  | 16 | 10.5 | 8.5 | 16800 | 19000 | 113.1% | 2.34 | Residential | 362.5 | Yes | 1.45
212520192 | Central Heat Pump | CARRIER | HRCU-A-CB (Split System: Heat Pump with Remote Outdoor Unit-Air-Source) | 38MURAQ18AB3* | ADP |  | H,PG24936 | 58TP*A070V17**16 | [7 empty] | 10600 | 1730000% |  | 16 | 10.5 | 8.5 | 16500 | 18800 | 113.9% | 2.32 | Residential | 360 | Yes | 1.44
212520212 | Central Heat Pump | CARRIER | HRCU-A-CB (Split System: Heat Pump with Remote Outdoor Unit-Air-Source) | 38MURAQ24AB3* | ADP |  | H,PG24936 | 58S(B,C)*A070E17**12 | [7 empty] | 17200 | 2280000% |  | 17 | 9.5 | 8.5 | 24000 | 23200 | 96.67% | 1.98 | Residential | 475 | Yes | 1.9
212520235 | Central Heat Pump | CARRIER | HRCU-A-CB (Split System: Heat Pump with Remote Outdoor Unit-Air-Source) | 38MURAQ24AB3* | ADP |  | H,PG9J936 | 58S(B,C)*A110E21**20 | [7 empty] | 17800 | 2480000% |  | 16 | 10.5 | 8.5 | 25200 | 21800 | 86.51% | 1.82 | Residential | 517.5 | Yes | 2.07
212520251 | Central Heat Pump | CARRIER | HRCU-A-CB (Split System: Heat Pump with Remote Outdoor Unit-Air-Source) | 38MURAQ24AB3* | ADP |  | H,PG9J936 | 58SP*A070V21**20 | [7 empty] | 17700 | 2460000% |  | 16 | 10.5 | 8.1 | 25000 | 22000 | 88% | 1.84 | Residential | 512.5 | Yes | 2.05
212520267 | Central Heat Pump | CARRIER | HRCU-A-CB (Split System: Heat Pump with Remote Outdoor Unit-Air-Source) | 38MURAQ24AB3* | ADP |  | H,PG9J936 | 58SU*A080E21**20 | [7 empty] | 17500 | 2460000% |  | 17 | 10.5 | 8.5 | 24600 | 21800 | 88.62% | 1.86 | Residential | 512.5 | Yes | 2.05
212520285 | Central Heat Pump | CARRIER | HRCU-A-CB (Split System: Heat Pump with Remote Outdoor Unit-Air-Source) | 38MURAQ24AB3* | ADP |  | H,PG32936 | 58TP*A090V21**20 | [7 empty] | 17400 | 2360000% |  | 17 | 9.5 | 8.5 | 24400 | 22400 | 91.8% | 1.88 | Residential | 492.5 | Yes | 1.97
210532898 | Central Heat Pump | CARRIER | HRCU-A-CB (Split System: Heat Pump with Remote Outdoor Unit-Air-Source) | 25VNA448A*031* |  |  | CNPV*4824AL*+UI | 59CU5A100C21**22 | [7 empty] | 43500 | 4400000% |  | 21 | 12 | 8.5 | 46500 | 36400 | 78.28% | 2.18 | Residential | 917.5 | Yes | 3.67 | Both
210532930 | Central Heat Pump | CARRIER | HRCU-A-CB (Split System: Heat Pump with Remote Outdoor Unit-Air-Source) | 25VNA424A*031* |  |  | CAP**2414AL*+UI | 58TN*A070C14**12 | [7 empty] | 25200 | 2300000% |  | 20.5 | 13 | 10 | 27000 | 20200 | 74.81% | 2.3 | Residential | 480 | Yes | 1.92 | Both
210533014 | Central Heat Pump | CARRIER | HRCU-A-CB (Split System: Heat Pump with Remote Outdoor Unit-Air-Source) | 25VNA424A*031* |  |  | CAP**4221AL*+UI | 59CU5A080C21**20 | [7 empty] | 24800 | 2360000% |  | 20.5 | 13.5 | 10.5 | 26600 | 19700 | 74.06% | 2.48 | Residential | 492.5 | Yes | 1.97 | Both
210533032 | Central Heat Pump | CARRIER | HRCU-A-CB (Split System: Heat Pump with Remote Outdoor Unit-Air-Source) | 25VNA424A*031* |  |  | CAP**4321AL*+UI | 58CU*A040C17**12 | [7 empty] | 24600 | 2420000% |  | 21 | 13.5 | 10.5 | 26400 | 19600 | 74.24% | 2.56 | Residential | 505 | Yes | 2.02 | Both
211239719 | Central Heat Pump | CARRIER | HRCU-A-CB (Split System: Heat Pump with Remote Outdoor Unit-Air-Source) | 38MURAQ24AB3* |  |  | CAP**2517AL* | 58SU*A040E17**12 | [7 empty] | 18600 | 2460000% |  | 17.5 | 10.5 | 8.5 | 25400 | 21200 | 83.46% | 1.8 | Residential | 512.5 | Yes | 2.05
211239744 | Central Heat Pump | CARRIER | HRCU-A-CB (Split System: Heat Pump with Remote Outdoor Unit-Air-Source) | 38MURAQ24AB3* |  |  | CAP**2517AL* | 58S(B,C)*A070E14**12 | [7 empty] | 18900 | 2500000% |  | 17 | 10.5 | 8.5 | 25600 | 21000 | 82.03% | 1.78 | Residential | 520 | Yes | 2.08
211239749 | Central Heat Pump | CARRIER | HRCU-A-CB (Split System: Heat Pump with Remote Outdoor Unit-Air-Source) | 38MURAQ24AB3* |  |  | CAP**3014AL* | 58SP*A045V14**12 | [7 empty] | 19200 | 2420000% |  | 16 | 10 | 8.5 | 26400 | 23000 | 87.12% | 1.9 | Residential | 505 | Yes | 2.02
211239769 | Central Heat Pump | CARRIER | HRCU-A-CB (Split System: Heat Pump with Remote Outdoor Unit-Air-Source) | 38MURAQ24AB3* |  |  | CAP**3017AL* | 59SP6A080V17**16 | [7 empty] | 19200 | 2420000% |  | 16.5 | 10 | 8.5 | 26400 | 23000 | 87.12% | 1.9 | Residential | 505 | Yes | 2.02
211239794 | Central Heat Pump | CARRIER | HRCU-A-CB (Split System: Heat Pump with Remote Outdoor Unit-Air-Source) | 38MURAQ24AB3* |  |  | CAP**3017AL* | 58S(B,C)*A090E17**14 | [7 empty] | 19200 | 2460000% |  | 16.5 | 10 | 8.5 | 26600 | 22600 | 84.96% | 1.86 | Residential | 512.5 | Yes | 2.05
212383009 | Central Heat Pump | CARRIER | HRCU-A-CB (Split System: Heat Pump with Remote Outdoor Unit-Air-Source) | 38MURAQ36AB3* |  |  | CAP**3617AL* | 59SC2D060E14**12 | [7 empty] | 29600 | 3540000% |  | 15.2 | 9.5 | 8.1 | 39500 | 35400 | 89.62% | 1.82 | Residential | 737.5 | Yes | 2.95
211194198 | Central Heat Pump | CARRIER | HRCU-A-CB (Split System: Heat Pump with Remote Outdoor Unit-Air-Source) | 38MURAQ30AB3* |  |  | CAP**3621AL* | 58SU*A080E21**20 | [7 empty] | 23400 | 2960000% |  | 15.2 | 9 | 8.1 | 33800 | 27600 | 81.66% | 1.76 | Residential | 617.5 | Yes | 2.47
211239819 | Central Heat Pump | CARRIER | HRCU-A-CB (Split System: Heat Pump with Remote Outdoor Unit-Air-Source) | 38MURAQ24AB3* |  |  | CAP**3617AL* | 58SP*A070V17**16 | [7 empty] | 19000 | 2400000% |  | 16.5 | 10 | 8.5 | 26000 | 22800 | 87.69% | 1.9 | Residential | 500 | Yes | 2
211239908 | Central Heat Pump | CARRIER | HRCU-A-CB (Split System: Heat Pump with Remote Outdoor Unit-Air-Source) | 38MURAQ24AB3* |  |  | CAP**3717AL* | 59SP6A080V17**16 | [7 empty] | 18900 | 2460000% |  | 16.5 | 10 | 8.5 | 25600 | 21400 | 83.59% | 1.8 | Residential | 512.5 | Yes | 2.05
211239910 | Central Heat Pump | CARRIER | HRCU-A-CB (Split System: Heat Pump with Remote Outdoor Unit-Air-Source) | 38MURAQ24AB3* |  |  | CAP**3717AL* | 58S(B,C)*A070E17**16 | [7 empty] | 19300 | 2540000% |  | 16 | 10 | 8.5 | 26400 | 21000 | 79.55% | 1.76 | Residential | 530 | Yes | 2.12
211239942 | Central Heat Pump | CARRIER | HRCU-A-CB (Split System: Heat Pump with Remote Outdoor Unit-Air-Source) | 38MURAQ24AB3* |  |  | CAP**3717AL* | 58SU*A060E17**16 | [7 empty] | 19100 | 2540000% |  | 16.5 | 10.5 | 8.5 | 26200 | 21000 | 80.15% | 1.76 | Residential | 530 | Yes | 2.12
211240019 | Central Heat Pump | CARRIER | HRCU-A-CB (Split System: Heat Pump with Remote Outdoor Unit-Air-Source) | 38MURAQ24AB3* |  |  | CNPV*2417AL* | 58S(B,C)*A070E17**16 | [7 empty] | 19700 | 2440000% |  | 15.5 | 10 | 8.5 | 27400 | 22400 | 81.75% | 1.84 | Residential | 507.5 | Yes | 2.03
211240026 | Central Heat Pump | CARRIER | HRCU-A-CB (Split System: Heat Pump with Remote Outdoor Unit-Air-Source) | 38MURAQ24AB3* |  |  | CNPV*2417AL* | 58TP*A045V14**12 | [7 empty] | 19500 | 2380000% |  | 16 | 10 | 8.5 | 26800 | 23200 | 86.57% | 1.92 | Residential | 495 | Yes | 1.98
211240069 | Central Heat Pump | CARRIER | HRCU-A-CB (Split System: Heat Pump with Remote Outdoor Unit-Air-Source) | 38MURAQ24AB3* |  |  | CNPV*3017AL* | 58SP*A045V14**12 | [7 empty] | 18900 | 2340000% |  | 16.5 | 10 | 8.1 | 25800 | 24200 | 93.8% | 2 | Residential | 487.5 | Yes | 1.95
211240085 | Central Heat Pump | CARRIER | HRCU-A-CB (Split System: Heat Pump with Remote Outdoor Unit-Air-Source) | 38MURAQ24AB3* |  |  | CNPV*3017AL* | 58TP*A070V14**12 | [7 empty] | 19100 | 2440000% |  | 16.5 | 10.5 | 8.1 | 26400 | 22800 | 86.36% | 1.88 | Residential | 507.5 | Yes | 2.03
211240117 | Central Heat Pump | CARRIER | HRCU-A-CB (Split System: Heat Pump with Remote Outdoor Unit-Air-Source) | 38MURAQ24AB3* |  |  | CNPV*3617AL* | 59SP6A040V17**12 | [7 empty] | 19000 | 2340000% |  | 16 | 10 | 8.1 | 25800 | 24000 | 93.02% | 1.98 | Residential | 487.5 | Yes | 1.95
211240142 | Central Heat Pump | CARRIER | HRCU-A-CB (Split System: Heat Pump with Remote Outdoor Unit-Air-Source) | 38MURAQ24AB3* |  |  | CNPV*3617AL* | 58S(B,C)*A045E17**12 | [7 empty] | 19100 | 2400000% |  | 16.5 | 10.5 | 8.1 | 26200 | 23000 | 87.79% | 1.9 | Residential | 500 | Yes | 2
212380592 | Central Heat Pump | CARRIER | HRCU-A-CB (Split System: Heat Pump with Remote Outdoor Unit-Air-Source) | 25VNA424A*031* | ADP |  | C36A***L159 | 59TN6B060C17**14 | [7 empty] | 23400 | 2340000% |  | 20 | 13 | 8.1 | 25000 | 19500 | 78% | 2.46 | Residential | 487.5 | Yes | 1.95
211912000 | Central Heat Pump | CARRIER | HRCU-A-CB (Split System: Heat Pump with Remote Outdoor Unit-Air-Source) | 38MURAQ24AB3* | ADP |  | CDP29H15P+TXV | 59SC2D060E17**14 | [7 empty] | 17800 | 2380000% |  | 16 | 10 | 8.5 | 25200 | 23800 | 94.44% | 1.96 | Residential | 495 | Yes | 1.98
212380529 | Central Heat Pump | CARRIER | HRCU-A-CB (Split System: Heat Pump with Remote Outdoor Unit-Air-Source) | 25VNA424A*031* | ADP |  | C36A***L159 | 58TN*A070C14**12 | [7 empty] | 23200 | 2360000% |  | 21 | 13.5 | 8.1 | 25000 | 19300 | 77.2% | 2.5 | Residential | 492.5 | Yes | 1.97
212380584 | Central Heat Pump | CARRIER | HRCU-A-CB (Split System: Heat Pump with Remote Outdoor Unit-Air-Source) | 25VNA424A*031* | ADP |  | V,C36H175P459 | 59MN7B080C17**14 | [7 empty] | 23400 | 2400000% |  | 20 | 13 | 8.5 | 25000 | 19500 | 78% | 2.5 | Residential | 500 | Yes | 2
212380586 | Central Heat Pump | CARRIER | HRCU-A-CB (Split System: Heat Pump with Remote Outdoor Unit-Air-Source) | 25VNA424A*031* | ADP |  | C36A***L129 | 59TN6B060C17**14 | [7 empty] | 23400 | 2300000% |  | 20 | 13 | 8.1 | 25000 | 19600 | 78.4% | 2.4 | Residential | 480 | Yes | 1.92
212380593 | Central Heat Pump | CARRIER | HRCU-A-CB (Split System: Heat Pump with Remote Outdoor Unit-Air-Source) | 25VNA424A*031* | ADP |  | V,C36H175P139 | 59TN6B060C17**14 | [7 empty] | 23400 | 2340000% |  | 20 | 13 | 8.1 | 25000 | 19500 | 78% | 2.44 | Residential | 487.5 | Yes | 1.95
212380595 | Central Heat Pump | CARRIER | HRCU-A-CB (Split System: Heat Pump with Remote Outdoor Unit-Air-Source) | 25VNA424A*031* | ADP |  | V,C36H175P459 | 59TN6B060C17**14 | [7 empty] | 23400 | 2400000% |  | 20 | 13 | 8.5 | 25000 | 19500 | 78% | 2.5 | Residential | 500 | Yes | 2
212577447 | Central Heat Pump | CARRIER | HRCU-A-CB (Split System: Heat Pump with Remote Outdoor Unit-Air-Source) | 25VNA848A*031* | ADP |  | C60A***L169 | 58TN*A090C21**20 | [7 empty] | 34600 | 4450000% |  | 17 | 10 | 8.5 | 44500 | 32200 | 72.36% | 2.24 | Residential | 927.5 | Yes | 3.71
212578230 | Central Heat Pump | CARRIER | HRCU-A-CB (Split System: Heat Pump with Remote Outdoor Unit-Air-Source) | 25VNA424A*031* | ADP |  | H,PG24936 | 59MN7B080C17**14 | [7 empty] | 23600 | 2280000% |  | 20 | 12.5 | 9 | 25200 | 19600 | 77.78% | 2.36 | Residential | 475 | Yes | 1.9
212578233 | Central Heat Pump | CARRIER | HRCU-A-CB (Split System: Heat Pump with Remote Outdoor Unit-Air-Source) | 25VNA424A*031* | ADP |  | H,PG9J936 | 59MN7B080C17**14 | [7 empty] | 23400 | 2340000% |  | 20 | 13 | 9.5 | 25000 | 19500 | 78% | 2.44 | Residential | 487.5 | Yes | 1.95
211240153 | Central Heat Pump | CARRIER | HRCU-A-CB (Split System: Heat Pump with Remote Outdoor Unit-Air-Source) | 38MURAQ24AB3* |  |  | CNPV*3617AL* | 58SU*A060E17**16 | [7 empty] | 19300 | 2480000% |  | 16.5 | 10.5 | 8.5 | 26600 | 22200 | 83.46% | 1.84 | Residential | 517.5 | Yes | 2.07
211240201 | Central Heat Pump | CARRIER | HRCU-A-CB (Split System: Heat Pump with Remote Outdoor Unit-Air-Source) | 38MURAQ24AB3* |  |  | CNPV*3621AL* | 59SC2D040E17**12 | [7 empty] | 19100 | 2360000% |  | 15.5 | 10 | 8.1 | 26200 | 23400 | 89.31% | 1.92 | Residential | 492.5 | Yes | 1.97
210532876 | Central Heat Pump | CARRIER | HRCU-A-CB (Split System: Heat Pump with Remote Outdoor Unit-Air-Source) | 25VNA448A*031* |  |  | CAP**6024AL*+UI | 58TN*A090C21**20 | [7 empty] | 43000 | 4450000% |  | 21.5 | 12 | 9.5 | 46000 | 36200 | 78.7% | 2.36 | Residential | 927.5 | Yes | 3.71 | Both
210532926 | Central Heat Pump | CARRIER | HRCU-A-CB (Split System: Heat Pump with Remote Outdoor Unit-Air-Source) | 25VNA448A*031* |  |  | CSPH*4812AL*+UI | 59MN7B100C21**22 | [7 empty] | 43500 | 4450000% |  | 20 | 11.7 | 9 | 46500 | 36600 | 78.71% | 2.22 | Residential | 927.5 | Yes | 3.71 | Both
210532928 | Central Heat Pump | CARRIER | HRCU-A-CB (Split System: Heat Pump with Remote Outdoor Unit-Air-Source) | 25VNA448A*031* |  |  | CSPH*4812AL*+UI | 59TN6B100C21**22 | [7 empty] | 43500 | 4450000% |  | 20 | 11.7 | 9 | 46500 | 36600 | 78.71% | 2.22 | Residential | 927.5 | Yes | 3.71 | Both
210532944 | Central Heat Pump | CARRIER | HRCU-A-CB (Split System: Heat Pump with Remote Outdoor Unit-Air-Source) | 25VNA424A*031* |  |  | CAP**2417AL*+UI | 59MN7B080C17**14 | [7 empty] | 25400 | 2280000% |  | 19.5 | 12.5 | 10 | 27200 | 20200 | 74.26% | 2.28 | Residential | 475 | Yes | 1.9 | Both
212520149 | Central Heat Pump | CARRIER | HRCU-A-CB (Split System: Heat Pump with Remote Outdoor Unit-Air-Source) | 38MURAQ18AB3* | ADP |  | H,PG32936 | 58S(B,C)*A045E14**12 | [7 empty] | 11000 | 1790000% |  | 16 | 10.5 | 8.5 | 17300 | 18500 | 106.9% | 2.28 | Residential | 372.5 | Yes | 1.49
212520164 | Central Heat Pump | CARRIER | HRCU-A-CB (Split System: Heat Pump with Remote Outdoor Unit-Air-Source) | 38MURAQ18AB3* | ADP |  | H,PG24936 | 58SP*A045V14**12 | [7 empty] | 10800 | 1770000% |  | 16 | 10.5 | 8.5 | 17000 | 18700 | 110% | 2.3 | Residential | 370 | Yes | 1.48
212520179 | Central Heat Pump | CARRIER | HRCU-A-CB (Split System: Heat Pump with Remote Outdoor Unit-Air-Source) | 38MURAQ18AB3* | ADP |  | H,PG9J936 | 58SU*A040E17**12 | [7 empty] | 11100 | 1860000% |  | 16 | 11 | 9 | 17400 | 17800 | 102.3% | 2.22 | Residential | 387.5 | Yes | 1.55
212520182 | Central Heat Pump | CARRIER | HRCU-A-CB (Split System: Heat Pump with Remote Outdoor Unit-Air-Source) | 38MURAQ18AB3* | ADP |  | H,PG34936 | 58SU*A060E17**16 | [7 empty] | 11100 | 1870000% |  | 16 | 11 | 8.5 | 17600 | 17800 | 101.1% | 2.2 | Residential | 390 | Yes | 1.56
212520198 | Central Heat Pump | CARRIER | HRCU-A-CB (Split System: Heat Pump with Remote Outdoor Unit-Air-Source) | 38MURAQ18AB3* | ADP |  | H,PG34936 | 58TP*A090V17**16 | [7 empty] | 10800 | 1760000% |  | 16 | 10.5 | 8.5 | 16900 | 18700 | 110.7% | 2.3 | Residential | 367.5 | Yes | 1.47
212520199 | Central Heat Pump | CARRIER | HRCU-A-CB (Split System: Heat Pump with Remote Outdoor Unit-Air-Source) | 38MURAQ18AB3* | ADP |  | H,PG9J936 | 58TP*A090V17**16 | [7 empty] | 10700 | 1770000% |  | 16 | 10.5 | 8.5 | 16700 | 18100 | 108.4% | 2.22 | Residential | 370 | Yes | 1.48
212520231 | Central Heat Pump | CARRIER | HRCU-A-CB (Split System: Heat Pump with Remote Outdoor Unit-Air-Source) | 38MURAQ24AB3* | ADP |  | H,PG9J936 | 58S(B,C)*A090E21**20 | [7 empty] | 17600 | 2480000% |  | 17 | 10 | 8.5 | 25000 | 21600 | 86.4% | 1.82 | Residential | 517.5 | Yes | 2.07
212520246 | Central Heat Pump | CARRIER | HRCU-A-CB (Split System: Heat Pump with Remote Outdoor Unit-Air-Source) | 38MURAQ24AB3* | ADP |  | H,PG34936 | 58SP*A070V17**16 | [7 empty] | 17400 | 2400000% |  | 17 | 10 | 8.5 | 24400 | 22400 | 91.8% | 1.9 | Residential | 500 | Yes | 2
212520248 | Central Heat Pump | CARRIER | HRCU-A-CB (Split System: Heat Pump with Remote Outdoor Unit-Air-Source) | 38MURAQ24AB3* | ADP |  | H,PG24936 | 58SP*A070V21**20 | [7 empty] | 17700 | 2400000% |  | 16 | 10 | 8.1 | 25000 | 22000 | 88% | 1.84 | Residential | 500 | Yes | 2
210533008 | Central Heat Pump | CARRIER | HRCU-A-CB (Split System: Heat Pump with Remote Outdoor Unit-Air-Source) | 25VNA424A*031* |  |  | CAP**3721AL*+UI | 58TN*A090C17**16 | [7 empty] | 24600 | 2420000% |  | 21.5 | 14 | 11 | 26400 | 19600 | 74.24% | 2.58 | Residential | 505 | Yes | 2.02 | Both
210533010 | Central Heat Pump | CARRIER | HRCU-A-CB (Split System: Heat Pump with Remote Outdoor Unit-Air-Source) | 25VNA424A*031* |  |  | CAP**3721AL*+UI | 59MN7B060C21**20 | [7 empty] | 24800 | 2400000% |  | 19.5 | 13.5 | 10.5 | 26400 | 19800 | 75% | 2.52 | Residential | 500 | Yes | 2 | Both
210533012 | Central Heat Pump | CARRIER | HRCU-A-CB (Split System: Heat Pump with Remote Outdoor Unit-Air-Source) | 25VNA424A*031* |  |  | CAP**4221AL*+UI | 59CU5A060C17**16 | [7 empty] | 25000 | 2340000% |  | 20 | 13 | 10.5 | 26600 | 19900 | 74.81% | 2.44 | Residential | 487.5 | Yes | 1.95 | Both
210533060 | Central Heat Pump | CARRIER | HRCU-A-CB (Split System: Heat Pump with Remote Outdoor Unit-Air-Source) | 25VNA424A*031* |  |  | CNPV*3017AL*+UI | 59MN7B080C17**14 | [7 empty] | 25200 | 2320000% |  | 20 | 13 | 9.5 | 26800 | 20000 | 74.63% | 2.36 | Residential | 482.5 | Yes | 1.93 | Both
210533062 | Central Heat Pump | CARRIER | HRCU-A-CB (Split System: Heat Pump with Remote Outdoor Unit-Air-Source) | 25VNA424A*031* |  |  | CNPV*3017AL*+UI | 58TN*A070C14**12 | [7 empty] | 25000 | 2320000% |  | 21 | 13 | 10 | 26600 | 19900 | 74.81% | 2.4 | Residential | 482.5 | Yes | 1.93 | Both
210533076 | Central Heat Pump | CARRIER | HRCU-A-CB (Split System: Heat Pump with Remote Outdoor Unit-Air-Source) | 25VNA424A*031* |  |  | CNPV*4221AL*+UI | 59CU5A100C21**22 | [7 empty] | 24800 | 2360000% |  | 20.5 | 13.5 | 10 | 26600 | 19800 | 74.44% | 2.46 | Residential | 492.5 | Yes | 1.97 | Both
210533110 | Central Heat Pump | CARRIER | HRCU-A-CB (Split System: Heat Pump with Remote Outdoor Unit-Air-Source) | 25VNA424A*031* |  |  | CSPH*4212AL*+UI | 59CU5A100C21**22 | [7 empty] | 24600 | 2400000% |  | 19.5 | 13 | 9.5 | 26400 | 19600 | 74.24% | 2.54 | Residential | 500 | Yes | 2 | Both
210596188 | Central Heat Pump | CARRIER | HRCU-A-CB (Split System: Heat Pump with Remote Outdoor Unit-Air-Source) | 25VNA837A*030* |  |  | CAP**6121AL*+UI | 59CU5A080C21**20 | [7 empty] | 31200 | 3320000% |  | 18 | 11.5 | 8.1 | 32000 | 27600 | 86.25% | 2.22 | Residential | 692.5 | Yes | 2.77
211194292 | Central Heat Pump | CARRIER | HRCU-A-CB (Split System: Heat Pump with Remote Outdoor Unit-Air-Source) | 38MURAQ30AB3* |  |  | FM(C,U)4Z36**AL* | [8 empty] | 23600 | 3040000% |  | 15.5 | 9 | 8.5 | 35000 | 27400 | 78.29% | 1.82 | Residential | 632.5 | Yes | 2.53
211225703 | Central Heat Pump | CARRIER | HRCU-A-CB (Split System: Heat Pump with Remote Outdoor Unit-Air-Source) | 38MURAQ36AB3* |  |  | CAP**3717AL* | 58SP*A070V17**16 | [7 empty] | 29400 | 3620000% |  | 15.2 | 10 | 8.1 | 38500 | 35000 | 90.91% | 2.02 | Residential | 755 | Yes | 3.02
211225739 | Central Heat Pump | CARRIER | HRCU-A-CB (Split System: Heat Pump with Remote Outdoor Unit-Air-Source) | 38MURAQ36AB3* |  |  | CAP**3721AL* | 58SU*A060E17**16 | [7 empty] | 29200 | 3700000% |  | 16 | 10 | 8.5 | 38500 | 34800 | 90.39% | 2.12 | Residential | 770 | Yes | 3.08
211225789 | Central Heat Pump | CARRIER | HRCU-A-CB (Split System: Heat Pump with Remote Outdoor Unit-Air-Source) | 38MURAQ36AB3* |  |  | CAP**4221AL* | 58SU*A100E21**20 | [7 empty] | 29400 | 3540000% |  | 16 | 10 | 8.1 | 38500 | 35000 | 90.91% | 1.88 | Residential | 737.5 | Yes | 2.95
211225814 | Central Heat Pump | CARRIER | HRCU-A-CB (Split System: Heat Pump with Remote Outdoor Unit-Air-Source) | 38MURAQ36AB3* |  |  | CAP**4221AL* | 59TP6B080V21**20 | [7 empty] | 29400 | 3500000% |  | 16 | 9.5 | 8.1 | 38500 | 35000 | 90.91% | 1.86 | Residential | 730 | Yes | 2.92
211225828 | Central Heat Pump | CARRIER | HRCU-A-CB (Split System: Heat Pump with Remote Outdoor Unit-Air-Source) | 38MURAQ36AB3* |  |  | CAP**4224AL* | 58S(B,C)*A135E24**20 | [7 empty] | 29400 | 3560000% |  | 16 | 10 | 8.1 | 38500 | 35000 | 90.91% | 1.9 | Residential | 742.5 | Yes | 2.97
211225855 | Central Heat Pump | CARRIER | HRCU-A-CB (Split System: Heat Pump with Remote Outdoor Unit-Air-Source) | 38MURAQ36AB3* |  |  | CAP**4224AL* | 59SU5A100E21**22 | [7 empty] | 29600 | 3660000% |  | 15.2 | 10 | 8.1 | 40000 | 35200 | 88% | 1.94 | Residential | 762.5 | Yes | 3.05
211225871 | Central Heat Pump | CARRIER | HRCU-A-CB (Split System: Heat Pump with Remote Outdoor Unit-Air-Source) | 38MURAQ36AB3* |  |  | CAP**4321AL* | 58S(B,C)*A090E21**16 | [7 empty] | 29000 | 3680000% |  | 16 | 10 | 8.5 | 38500 | 34800 | 90.39% | 2.1 | Residential | 767.5 | Yes | 3.07
211225962 | Central Heat Pump | CARRIER | HRCU-A-CB (Split System: Heat Pump with Remote Outdoor Unit-Air-Source) | 38MURAQ36AB3* |  |  | CAP**4821AL* | OVLAAB048112 | [7 empty] | 29000 | 3580000% |  | 15.5 | 9.5 | 8.5 | 38500 | 34800 | 90.39% | 2.04 | Residential | 745 | Yes | 2.98
211225996 | Central Heat Pump | CARRIER | HRCU-A-CB (Split System: Heat Pump with Remote Outdoor Unit-Air-Source) | 38MURAQ36AB3* |  |  | CAP**4824AL* | 59SP6A100V21**20 | [7 empty] | 29000 | 3600000% |  | 16 | 10 | 8.5 | 38500 | 34600 | 89.87% | 2.06 | Residential | 750 | Yes | 3
211226005 | Central Heat Pump | CARRIER | HRCU-A-CB (Split System: Heat Pump with Remote Outdoor Unit-Air-Source) | 38MURAQ36AB3* |  |  | CAP**4824AL* | OVLAAB048112 | [7 empty] | 29000 | 3580000% |  | 15.5 | 10 | 8.5 | 38500 | 34800 | 90.39% | 2.04 | Residential | 745 | Yes | 2.98
211226037 | Central Heat Pump | CARRIER | HRCU-A-CB (Split System: Heat Pump with Remote Outdoor Unit-Air-Source) | 38MURAQ36AB3* |  |  | CNPV*4821AL* | 58S(B,C)*A090E21**20 | [7 empty] | 29200 | 3660000% |  | 16 | 10.5 | 8.1 | 39500 | 34800 | 88.1% | 2.04 | Residential | 762.5 | Yes | 3.05
211226046 | Central Heat Pump | CARRIER | HRCU-A-CB (Split System: Heat Pump with Remote Outdoor Unit-Air-Source) | 38MURAQ36AB3* |  |  | CNPV*4821AL* | 58TP*A070V17**16 | [7 empty] | 29200 | 3600000% |  | 16 | 10 | 8.1 | 38500 | 34800 | 90.39% | 2.02 | Residential | 750 | Yes | 3
211226055 | Central Heat Pump | CARRIER | HRCU-A-CB (Split System: Heat Pump with Remote Outdoor Unit-Air-Source) | 38MURAQ36AB3* |  |  | CNPV*4821AL* | 59SC2D100E21**20 | [7 empty] | 29200 | 3580000% |  | 16.5 | 10 | 8.1 | 38500 | 34800 | 90.39% | 2 | Residential | 745 | Yes | 2.98
211226089 | Central Heat Pump | CARRIER | HRCU-A-CB (Split System: Heat Pump with Remote Outdoor Unit-Air-Source) | 38MURAQ36AB3* |  |  | CNPV*4824AL* | 58S(B,C)*A155E24**20 | [7 empty] | 29200 | 3720000% |  | 16 | 10.5 | 8.1 | 39500 | 35000 | 88.61% | 2.08 | Residential | 775 | Yes | 3.1
211226132 | Central Heat Pump | CARRIER | HRCU-A-CB (Split System: Heat Pump with Remote Outdoor Unit-Air-Source) | 38MURAQ36AB3* |  |  | FV4CN(B,F)005L | [8 empty] | 28600 | 3620000% |  | 17 | 10 | 8.5 | 37600 | 34400 | 91.49% | 2.06 | Residential | 755 | Yes | 3.02
210532906 | Central Heat Pump | CARRIER | HRCU-A-CB (Split System: Heat Pump with Remote Outdoor Unit-Air-Source) | 25VNA448A*031* |  |  | CNPV*4824AL*+UI | 59TN6B120C24**22 | [7 empty] | 43500 | 4400000% |  | 21 | 12 | 8.5 | 46500 | 36400 | 78.28% | 2.18 | Residential | 917.5 | Yes | 3.67 | Both
210532922 | Central Heat Pump | CARRIER | HRCU-A-CB (Split System: Heat Pump with Remote Outdoor Unit-Air-Source) | 25VNA448A*031* |  |  | CSPH*4812AL*+UI | 58TN*A135C24**22 | [7 empty] | 43500 | 4450000% |  | 20.5 | 11.7 | 9 | 46500 | 36400 | 78.28% | 2.24 | Residential | 927.5 | Yes | 3.71 | Both
210532972 | Central Heat Pump | CARRIER | HRCU-A-CB (Split System: Heat Pump with Remote Outdoor Unit-Air-Source) | 25VNA424A*031* |  |  | CAP**3017AL*+UI | 58CU*A040C17**12 | [7 empty] | 25000 | 2320000% |  | 20.5 | 13 | 10 | 26600 | 19900 | 74.81% | 2.4 | Residential | 482.5 | Yes | 1.93 | Both
210532990 | Central Heat Pump | CARRIER | HRCU-A-CB (Split System: Heat Pump with Remote Outdoor Unit-Air-Source) | 25VNA424A*031* |  |  | CAP**3721AL*+UI | 59CU5A060C17**16 | [7 empty] | 24800 | 2400000% |  | 20 | 13 | 10.5 | 26600 | 19800 | 74.44% | 2.52 | Residential | 500 | Yes | 2 | Both
210533108 | Central Heat Pump | CARRIER | HRCU-A-CB (Split System: Heat Pump with Remote Outdoor Unit-Air-Source) | 25VNA424A*031* |  |  | CSPH*4212AL*+UI | 59CU5A080C21**20 | [7 empty] | 24600 | 2400000% |  | 20 | 13 | 9.5 | 26400 | 19600 | 74.24% | 2.54 | Residential | 500 | Yes | 2 | Both
212520264 | Central Heat Pump | CARRIER | HRCU-A-CB (Split System: Heat Pump with Remote Outdoor Unit-Air-Source) | 38MURAQ24AB3* | ADP |  | H,PG24936 | 58SU*A080E21**20 | [7 empty] | 17500 | 2400000% |  | 17 | 10 | 8.5 | 24600 | 21800 | 88.62% | 1.86 | Residential | 500 | Yes | 2
212520279 | Central Heat Pump | CARRIER | HRCU-A-CB (Split System: Heat Pump with Remote Outdoor Unit-Air-Source) | 38MURAQ24AB3* | ADP |  | H,PG9J936 | 58TP*A070V17**16 | [7 empty] | 17500 | 2420000% |  | 17 | 10.5 | 8.1 | 24600 | 22600 | 91.87% | 1.9 | Residential | 505 | Yes | 2.02
212520333 | Central Heat Pump | CARRIER | HRCU-A-CB (Split System: Heat Pump with Remote Outdoor Unit-Air-Source) | 38MURAQ30AB3* | ADP |  | H,PG32936 | 58S(B,C)*A110E24**20 | [7 empty] | 21800 | 2900000% |  | 15.2 | 8.5 | 8.1 | 32200 | 26800 | 83.23% | 1.8 | Residential | 605 | Yes | 2.42
212380977 | Central Heat Pump | CARRIER | HRCU-A-CB (Split System: Heat Pump with Remote Outdoor Unit-Air-Source) | 25VNA448A*031* | ADP |  | PL60H210P299 | 58TN*A090C21**20 | [7 empty] | 41500 | 4400000% |  | 21 | 12 | 8.5 | 44000 | 35800 | 81.36% | 2.36 | Residential | 917.5 | Yes | 3.67
212380979 | Central Heat Pump | CARRIER | HRCU-A-CB (Split System: Heat Pump with Remote Outdoor Unit-Air-Source) | 25VNA448A*031* | ADP |  | V,C48H210P169 | 58TN*A090C21**20 | [7 empty] | 41500 | 4400000% |  | 21 | 12 | 8.1 | 44500 | 35800 | 80.45% | 2.28 | Residential | 917.5 | Yes | 3.67
211713136 | Central Heat Pump | CARRIER | HRCU-A-CB (Split System: Heat Pump with Remote Outdoor Unit-Air-Source) | 38MURAQ30AB3* |  |  | CAP**4321AL* | 58TP*A090V17**16 | [7 empty] | 23000 | 3040000% |  | 15.2 | 9 | 8.1 | 33000 | 26200 | 79.39% | 1.84 | Residential | 632.5 | Yes | 2.53
211712645 | Central Heat Pump | CARRIER | HRCU-A-CB (Split System: Heat Pump with Remote Outdoor Unit-Air-Source) | 38MURAQ30AB3* |  |  | CAP**4224AL* | 59TP6B100V21**22 | [7 empty] | 23200 | 2960000% |  | 15.2 | 9 | 8.1 | 33800 | 27200 | 80.47% | 1.78 | Residential | 617.5 | Yes | 2.47
211712906 | Central Heat Pump | CARRIER | HRCU-A-CB (Split System: Heat Pump with Remote Outdoor Unit-Air-Source) | 38MURAQ30AB3* |  |  | CAP**4224AL* | 59SC2D100E21**20 | [7 empty] | 23400 | 3060000% |  | 15.2 | 9 | 8.1 | 34200 | 27000 | 78.95% | 1.82 | Residential | 637.5 | Yes | 2.55
212380995 | Central Heat Pump | CARRIER | HRCU-A-CB (Split System: Heat Pump with Remote Outdoor Unit-Air-Source) | 25VNA448A*031* | ADP |  | C60A***L199 | 59MN7B100C21**22 | [7 empty] | 41500 | 4500000% |  | 21 | 12 | 8.5 | 44000 | 35800 | 81.36% | 2.36 | Residential | 937.5 | Yes | 3.75
212520188 | Central Heat Pump | CARRIER | HRCU-A-CB (Split System: Heat Pump with Remote Outdoor Unit-Air-Source) | 38MURAQ18AB3* | ADP |  | H,PG24936 | 58TP*A070V14**12 | [7 empty] | 10800 | 1770000% |  | 16 | 11 | 8.5 | 16900 | 18400 | 108.9% | 2.26 | Residential | 370 | Yes | 1.48
212520189 | Central Heat Pump | CARRIER | HRCU-A-CB (Split System: Heat Pump with Remote Outdoor Unit-Air-Source) | 38MURAQ18AB3* | ADP |  | H,PG32936 | 58TP*A070V14**12 | [7 empty] | 10800 | 1740000% |  | 16 | 10.5 | 8.5 | 16900 | 19000 | 112.4% | 2.34 | Residential | 362.5 | Yes | 1.45
212520222 | Central Heat Pump | CARRIER | HRCU-A-CB (Split System: Heat Pump with Remote Outdoor Unit-Air-Source) | 38MURAQ24AB3* | ADP |  | H,PG34936 | 58S(B,C)*A070E21**16 | [7 empty] | 17500 | 2420000% |  | 17 | 10.5 | 8.1 | 24600 | 22400 | 91.06% | 1.9 | Residential | 505 | Yes | 2.02
212520241 | Central Heat Pump | CARRIER | HRCU-A-CB (Split System: Heat Pump with Remote Outdoor Unit-Air-Source) | 38MURAQ24AB3* | ADP |  | H,PG32936 | 58SP*A045V17**16 | [7 empty] | 17900 | 2380000% |  | 16 | 10 | 8.5 | 25200 | 23000 | 91.27% | 1.92 | Residential | 495 | Yes | 1.98
212520258 | Central Heat Pump | CARRIER | HRCU-A-CB (Split System: Heat Pump with Remote Outdoor Unit-Air-Source) | 38MURAQ24AB3* | ADP |  | H,PG34936 | 58SU*A040E17**12 | [7 empty] | 17400 | 2400000% |  | 17 | 10.5 | 8.1 | 24400 | 22800 | 93.44% | 1.94 | Residential | 500 | Yes | 2
212520274 | Central Heat Pump | CARRIER | HRCU-A-CB (Split System: Heat Pump with Remote Outdoor Unit-Air-Source) | 38MURAQ24AB3* | ADP |  | H,PG34936 | 58TP*A070V14**12 | [7 empty] | 17500 | 2440000% |  | 17 | 10 | 8.5 | 24600 | 22000 | 89.43% | 1.86 | Residential | 507.5 | Yes | 2.03
212520371 | Central Heat Pump | CARRIER | HRCU-A-CB (Split System: Heat Pump with Remote Outdoor Unit-Air-Source) | 38MURAQ30AB3* | ADP |  | H,PG9J936 | 58SP*A110V24**22 | [7 empty] | 21800 | 3000000% |  | 15.2 | 9 | 8.1 | 32200 | 26800 | 83.23% | 1.8 | Residential | 625 | Yes | 2.5
212479900 | Central Heat Pump | CARRIER | HRCU-A-CB (Split System: Heat Pump with Remote Outdoor Unit-Air-Source) | 38MURAQ24AB3* | ADP |  | C36A***L139 | 58SP*A045V17**16 | [7 empty] | 17200 | 2300000% |  | 17 | 9.5 | 8.5 | 24000 | 23200 | 96.67% | 1.96 | Residential | 480 | Yes | 1.92
211713038 | Central Heat Pump | CARRIER | HRCU-A-CB (Split System: Heat Pump with Remote Outdoor Unit-Air-Source) | 38MURAQ30AB3* |  |  | CAP**4321AL* | GG96VTAA60100C | [7 empty] | 23000 | 3060000% |  | 15.2 | 9 | 8.1 | 33000 | 26000 | 78.79% | 1.84 | Residential | 637.5 | Yes | 2.55
212479966 | Central Heat Pump | CARRIER | HRCU-A-CB (Split System: Heat Pump with Remote Outdoor Unit-Air-Source) | 38MURAQ24AB3* | ADP |  | A24VBA+TXV | 58TP*A070V14**12 | [7 empty] | 17500 | 2420000% |  | 17 | 10 | 8.5 | 24600 | 22000 | 89.43% | 1.86 | Residential | 505 | Yes | 2.02
212480007 | Central Heat Pump | CARRIER | HRCU-A-CB (Split System: Heat Pump with Remote Outdoor Unit-Air-Source) | 38MURAQ24AB3* | ADP |  | PL36H210P749 | 58TP*A090V17**16 | [7 empty] | 17400 | 2380000% |  | 17 | 10.5 | 8.1 | 24400 | 23000 | 94.26% | 1.94 | Residential | 495 | Yes | 1.98
212480050 | Central Heat Pump | CARRIER | HRCU-A-CB (Split System: Heat Pump with Remote Outdoor Unit-Air-Source) | 38MURAQ24AB3* | ADP |  | A36VCA+TXV | 59SC5B040E17**12 | [7 empty] | 17700 | 2420000% |  | 15.2 | 9.5 | 8.5 | 24800 | 22200 | 89.52% | 1.84 | Residential | 505 | Yes | 2.02
212480059 | Central Heat Pump | CARRIER | HRCU-A-CB (Split System: Heat Pump with Remote Outdoor Unit-Air-Source) | 38MURAQ24AB3* | ADP |  | A36VCA+TXV | 59SC5B080E17**16 | [7 empty] | 17800 | 2480000% |  | 15.2 | 10 | 8.5 | 25200 | 21600 | 85.71% | 1.8 | Residential | 517.5 | Yes | 2.07
212480066 | Central Heat Pump | CARRIER | HRCU-A-CB (Split System: Heat Pump with Remote Outdoor Unit-Air-Source) | 38MURAQ24AB3* | ADP |  | PL36H175P149 | 59SC5B080E17**16 | [7 empty] | 17800 | 2480000% |  | 15.2 | 10 | 8.5 | 25200 | 21600 | 85.71% | 1.8 | Residential | 517.5 | Yes | 2.07
212480102 | Central Heat Pump | CARRIER | HRCU-A-CB (Split System: Heat Pump with Remote Outdoor Unit-Air-Source) | 38MURAQ24AB3* | ADP |  | V,C36H175P149 | 59SP6A080V17**16 | [7 empty] | 17500 | 2420000% |  | 16 | 10.5 | 8.1 | 24600 | 22600 | 91.87% | 1.9 | Residential | 505 | Yes | 2.02
212480250 | Central Heat Pump | CARRIER | HRCU-A-CB (Split System: Heat Pump with Remote Outdoor Unit-Air-Source) | 38MURAQ30AB3* | ADP |  | A36VCA+TXV | 59SC2D080E17**16 | [7 empty] | 21800 | 2960000% |  | 15.2 | 9 | 8.1 | 32200 | 27400 | 85.09% | 1.76 | Residential | 617.5 | Yes | 2.47
212578206 | Central Heat Pump | CARRIER | HRCU-A-CB (Split System: Heat Pump with Remote Outdoor Unit-Air-Source) | 25VNA424A*031* | ADP |  | H,PG53936 | 58TN*A045C17**12 | [7 empty] | 23400 | 2340000% |  | 20 | 13 | 9.5 | 25000 | 19600 | 78.4% | 2.42 | Residential | 487.5 | Yes | 1.95
212578207 | Central Heat Pump | CARRIER | HRCU-A-CB (Split System: Heat Pump with Remote Outdoor Unit-Air-Source) | 25VNA424A*031* | ADP |  | H,PG24936 | 58TN*A070C14**12 | [7 empty] | 23200 | 2280000% |  | 21 | 13 | 9.5 | 25000 | 19400 | 77.6% | 2.42 | Residential | 475 | Yes | 1.9
212479867 | Central Heat Pump | CARRIER | HRCU-A-CB (Split System: Heat Pump with Remote Outdoor Unit-Air-Source) | 38MURAQ24AB3* | ADP |  | PL36H175P149 | 58S(B,C)*A070E17**16 | [7 empty] | 17800 | 2480000% |  | 16 | 10.5 | 8.1 | 25200 | 21800 | 86.51% | 1.82 | Residential | 517.5 | Yes | 2.07
212479935 | Central Heat Pump | CARRIER | HRCU-A-CB (Split System: Heat Pump with Remote Outdoor Unit-Air-Source) | 38MURAQ24AB3* | ADP |  | C36A***L159 | 58SP*A070V17**16 | [7 empty] | 17400 | 2400000% |  | 17 | 10 | 8.5 | 24400 | 22400 | 91.8% | 1.9 | Residential | 500 | Yes | 2
212479951 | Central Heat Pump | CARRIER | HRCU-A-CB (Split System: Heat Pump with Remote Outdoor Unit-Air-Source) | 38MURAQ24AB3* | ADP |  | V,C36H175P149 | 58SU*A060E17**16 | [7 empty] | 17700 | 2500000% |  | 17 | 10.5 | 8.5 | 25000 | 21400 | 85.6% | 1.82 | Residential | 520 | Yes | 2.08
211225688 | Central Heat Pump | CARRIER | HRCU-A-CB (Split System: Heat Pump with Remote Outdoor Unit-Air-Source) | 38MURAQ36AB3* |  |  | CAP**3621AL* | 59TP6B100V21**20 | [7 empty] | 29600 | 3560000% |  | 15.5 | 9.5 | 8.1 | 39500 | 35200 | 89.11% | 1.84 | Residential | 742.5 | Yes | 2.97
211225711 | Central Heat Pump | CARRIER | HRCU-A-CB (Split System: Heat Pump with Remote Outdoor Unit-Air-Source) | 38MURAQ36AB3* |  |  | CAP**3717AL* | 59SC2D060E17**14 | [7 empty] | 29200 | 3580000% |  | 16 | 10 | 8.1 | 38500 | 34800 | 90.39% | 2 | Residential | 745 | Yes | 2.98
211225763 | Central Heat Pump | CARRIER | HRCU-A-CB (Split System: Heat Pump with Remote Outdoor Unit-Air-Source) | 38MURAQ36AB3* |  |  | CAP**3721AL* | 59TP6B080V21**20 | [7 empty] | 29200 | 3700000% |  | 15.5 | 10 | 8.5 | 38500 | 35000 | 90.91% | 2.1 | Residential | 770 | Yes | 3.08
211225779 | Central Heat Pump | CARRIER | HRCU-A-CB (Split System: Heat Pump with Remote Outdoor Unit-Air-Source) | 38MURAQ36AB3* |  |  | CAP**4221AL* | 58S(B,C)*A090E21**16 | [7 empty] | 29400 | 3580000% |  | 16 | 10 | 8.1 | 38500 | 35000 | 90.91% | 1.9 | Residential | 745 | Yes | 2.98
211225788 | Central Heat Pump | CARRIER | HRCU-A-CB (Split System: Heat Pump with Remote Outdoor Unit-Air-Source) | 38MURAQ36AB3* |  |  | CAP**4221AL* | 58SU*A080E21**20 | [7 empty] | 29600 | 3680000% |  | 15.5 | 10 | 8.5 | 40000 | 35200 | 88% | 1.96 | Residential | 767.5 | Yes | 3.07
211225804 | Central Heat Pump | CARRIER | HRCU-A-CB (Split System: Heat Pump with Remote Outdoor Unit-Air-Source) | 38MURAQ36AB3* |  |  | CAP**4221AL* | 59SP6A060V17**14 | [7 empty] | 29400 | 3500000% |  | 15.2 | 9.5 | 8.1 | 38500 | 35200 | 91.43% | 1.86 | Residential | 730 | Yes | 2.92
212480024 | Central Heat Pump | CARRIER | HRCU-A-CB (Split System: Heat Pump with Remote Outdoor Unit-Air-Source) | 38MURAQ24AB3* | ADP |  | A36VCA+TXV | 59SC2D080E17**16 | [7 empty] | 17500 | 2420000% |  | 17 | 10.5 | 8.1 | 24600 | 22400 | 91.06% | 1.88 | Residential | 505 | Yes | 2.02
212480033 | Central Heat Pump | CARRIER | HRCU-A-CB (Split System: Heat Pump with Remote Outdoor Unit-Air-Source) | 38MURAQ24AB3* | ADP |  | V,C36H175P149 | 59SC2D080E17**16 | [7 empty] | 17500 | 2420000% |  | 17 | 10.5 | 8.1 | 24600 | 22400 | 91.06% | 1.88 | Residential | 505 | Yes | 2.02
212480124 | Central Heat Pump | CARRIER | HRCU-A-CB (Split System: Heat Pump with Remote Outdoor Unit-Air-Source) | 38MURAQ24AB3* | ADP |  | C36A***L139 | 59SU5A060E17**16 | [7 empty] | 17500 | 2420000% |  | 17 | 10 | 8.5 | 24600 | 22000 | 89.43% | 1.86 | Residential | 505 | Yes | 2.02
212480126 | Central Heat Pump | CARRIER | HRCU-A-CB (Split System: Heat Pump with Remote Outdoor Unit-Air-Source) | 38MURAQ24AB3* | ADP |  | PL36H175P149 | 59SU5A060E17**16 | [7 empty] | 17500 | 2440000% |  | 17 | 10 | 8.5 | 24600 | 22000 | 89.43% | 1.86 | Residential | 507.5 | Yes | 2.03
212480140 | Central Heat Pump | CARRIER | HRCU-A-CB (Split System: Heat Pump with Remote Outdoor Unit-Air-Source) | 38MURAQ24AB3* | ADP |  | A24VBA+TXV | 59TP6B040V14**10 | [7 empty] | 17300 | 2280000% |  | 16 | 9.5 | 8.5 | 24000 | 23400 | 97.5% | 1.96 | Residential | 475 | Yes | 1.9
211225872 | Central Heat Pump | CARRIER | HRCU-A-CB (Split System: Heat Pump with Remote Outdoor Unit-Air-Source) | 38MURAQ36AB3* |  |  | CAP**4321AL* | 58S(B,C)*A090E21**20 | [7 empty] | 29200 | 3680000% |  | 16 | 10 | 8.5 | 38500 | 34800 | 90.39% | 2.1 | Residential | 767.5 | Yes | 3.07
211225879 | Central Heat Pump | CARRIER | HRCU-A-CB (Split System: Heat Pump with Remote Outdoor Unit-Air-Source) | 38MURAQ36AB3* |  |  | CAP**4321AL* | 58SU*A060E17**16 | [7 empty] | 29200 | 3720000% |  | 16 | 10 | 8.5 | 38500 | 34800 | 90.39% | 2.12 | Residential | 775 | Yes | 3.1
211225940 | Central Heat Pump | CARRIER | HRCU-A-CB (Split System: Heat Pump with Remote Outdoor Unit-Air-Source) | 38MURAQ36AB3* |  |  | CAP**4821AL* | 59SC2D080E21**20 | [7 empty] | 28800 | 3560000% |  | 16.5 | 10 | 8.5 | 37800 | 34600 | 91.53% | 2.04 | Residential | 742.5 | Yes | 2.97
211225963 | Central Heat Pump | CARRIER | HRCU-A-CB (Split System: Heat Pump with Remote Outdoor Unit-Air-Source) | 38MURAQ36AB3* |  |  | CAP**4821AL* | OVMAAB036098 | [7 empty] | 29000 | 3560000% |  | 15.2 | 9.5 | 8.1 | 38500 | 34800 | 90.39% | 2.04 | Residential | 742.5 | Yes | 2.97
211225990 | Central Heat Pump | CARRIER | HRCU-A-CB (Split System: Heat Pump with Remote Outdoor Unit-Air-Source) | 38MURAQ36AB3* |  |  | CAP**4824AL* | 59SC5B080E21**20 | [7 empty] | 29200 | 3660000% |  | 15.5 | 10 | 8.5 | 38500 | 34800 | 90.39% | 2.1 | Residential | 762.5 | Yes | 3.05
211226045 | Central Heat Pump | CARRIER | HRCU-A-CB (Split System: Heat Pump with Remote Outdoor Unit-Air-Source) | 38MURAQ36AB3* |  |  | CNPV*4821AL* | 58SU*A100E21**20 | [7 empty] | 29200 | 3620000% |  | 16 | 10 | 8.1 | 38500 | 34800 | 90.39% | 2.02 | Residential | 755 | Yes | 3.02
211226047 | Central Heat Pump | CARRIER | HRCU-A-CB (Split System: Heat Pump with Remote Outdoor Unit-Air-Source) | 38MURAQ36AB3* |  |  | CNPV*4821AL* | 58TP*A090V17**16 | [7 empty] | 29200 | 3640000% |  | 16 | 10.5 | 8.1 | 38500 | 34800 | 90.39% | 2.04 | Residential | 757.5 | Yes | 3.03
211226056 | Central Heat Pump | CARRIER | HRCU-A-CB (Split System: Heat Pump with Remote Outdoor Unit-Air-Source) | 38MURAQ36AB3* |  |  | CNPV*4821AL* | 59SC2D100E21**22 | [7 empty] | 29400 | 3760000% |  | 15.5 | 10.5 | 8.5 | 39500 | 35000 | 88.61% | 2.08 | Residential | 782.5 | Yes | 3.13
211226070 | Central Heat Pump | CARRIER | HRCU-A-CB (Split System: Heat Pump with Remote Outdoor Unit-Air-Source) | 38MURAQ36AB3* |  |  | CNPV*4821AL* | 59SU5A100E21**22 | [7 empty] | 29400 | 3740000% |  | 15.5 | 10.5 | 8.5 | 39500 | 35000 | 88.61% | 2.08 | Residential | 780 | Yes | 3.12
212480149 | Central Heat Pump | CARRIER | HRCU-A-CB (Split System: Heat Pump with Remote Outdoor Unit-Air-Source) | 38MURAQ24AB3* | ADP |  | PL36H210P299 | 59TP6B080V17**16 | [7 empty] | 17100 | 2480000% |  | 17 | 10.5 | 8.5 | 24000 | 20600 | 85.83% | 1.76 | Residential | 517.5 | Yes | 2.07
212480160 | Central Heat Pump | CARRIER | HRCU-A-CB (Split System: Heat Pump with Remote Outdoor Unit-Air-Source) | 38MURAQ24AB3* | ADP |  | V,C36H175P149 | 59TP6B080V17**16 | [7 empty] | 17500 | 2420000% |  | 16 | 10.5 | 8.1 | 24600 | 22600 | 91.87% | 1.9 | Residential | 505 | Yes | 2.02
212480167 | Central Heat Pump | CARRIER | HRCU-A-CB (Split System: Heat Pump with Remote Outdoor Unit-Air-Source) | 38MURAQ24AB3* | ADP |  | PL36H210P749 | 59TP6B080V17**16 | [7 empty] | 17500 | 2420000% |  | 16 | 10.5 | 8.1 | 24600 | 22600 | 91.87% | 1.9 | Residential | 505 | Yes | 2.02
212480258 | Central Heat Pump | CARRIER | HRCU-A-CB (Split System: Heat Pump with Remote Outdoor Unit-Air-Source) | 38MURAQ30AB3* | ADP |  | PL36H210P299 | 59SC2D100E21**20 | [7 empty] | 21600 | 3120000% |  | 15.2 | 9 | 8.5 | 32000 | 25600 | 80% | 1.86 | Residential | 650 | Yes | 2.6
212480342 | Central Heat Pump | CARRIER | HRCU-A-CB (Split System: Heat Pump with Remote Outdoor Unit-Air-Source) | 38MURAQ30AB3* | ADP |  | PL36H210P749 | 59TP6B080V21**20 | [7 empty] | 21600 | 2920000% |  | 15.2 | 8.5 | 8.1 | 32000 | 27000 | 84.38% | 1.78 | Residential | 607.5 | Yes | 2.43
212520187 | Central Heat Pump | CARRIER | HRCU-A-CB (Split System: Heat Pump with Remote Outdoor Unit-Air-Source) | 38MURAQ18AB3* | ADP |  | H,PG9J936 | 58TP*A045V14**12 | [7 empty] | 10800 | 1760000% |  | 16 | 11 | 8.5 | 16900 | 18400 | 108.9% | 2.26 | Residential | 367.5 | Yes | 1.47
212520201 | Central Heat Pump | CARRIER | HRCU-A-CB (Split System: Heat Pump with Remote Outdoor Unit-Air-Source) | 38MURAQ24AB3* | ADP |  | H,PG32936 | 58S(B,C)*A045E14**12 | [7 empty] | 17800 | 2440000% |  | 16 | 10 | 8.5 | 25000 | 22200 | 88.8% | 1.84 | Residential | 507.5 | Yes | 2.03
212520203 | Central Heat Pump | CARRIER | HRCU-A-CB (Split System: Heat Pump with Remote Outdoor Unit-Air-Source) | 38MURAQ24AB3* | ADP |  | H,PG9J936 | 58S(B,C)*A045E14**12 | [7 empty] | 17700 | 2460000% |  | 16 | 10.5 | 8.1 | 25000 | 22000 | 88% | 1.84 | Residential | 512.5 | Yes | 2.05
212520226 | Central Heat Pump | CARRIER | HRCU-A-CB (Split System: Heat Pump with Remote Outdoor Unit-Air-Source) | 38MURAQ24AB3* | ADP |  | H,PG34936 | 58S(B,C)*A090E17**14 | [7 empty] | 17600 | 2480000% |  | 17 | 10 | 8.5 | 24800 | 21600 | 87.1% | 1.84 | Residential | 517.5 | Yes | 2.07
212520228 | Central Heat Pump | CARRIER | HRCU-A-CB (Split System: Heat Pump with Remote Outdoor Unit-Air-Source) | 38MURAQ24AB3* | ADP |  | H,PG24936 | 58S(B,C)*A090E21**20 | [7 empty] | 17600 | 2420000% |  | 17 | 9.5 | 8.5 | 25000 | 21600 | 86.4% | 1.82 | Residential | 505 | Yes | 2.02
212520237 | Central Heat Pump | CARRIER | HRCU-A-CB (Split System: Heat Pump with Remote Outdoor Unit-Air-Source) | 38MURAQ24AB3* | ADP |  | H,PG32936 | 58SP*A045V14**12 | [7 empty] | 17900 | 2400000% |  | 16 | 10 | 8.5 | 25400 | 23400 | 92.13% | 1.96 | Residential | 500 | Yes | 2
212520262 | Central Heat Pump | CARRIER | HRCU-A-CB (Split System: Heat Pump with Remote Outdoor Unit-Air-Source) | 38MURAQ24AB3* | ADP |  | H,PG34936 | 58SU*A060E17**16 | [7 empty] | 17700 | 2500000% |  | 17 | 10.5 | 8.5 | 25000 | 21400 | 85.6% | 1.82 | Residential | 520 | Yes | 2.08
212520269 | Central Heat Pump | CARRIER | HRCU-A-CB (Split System: Heat Pump with Remote Outdoor Unit-Air-Source) | 38MURAQ24AB3* | ADP |  | H,PG32936 | 58TP*A045V14**12 | [7 empty] | 17800 | 2400000% |  | 16 | 10 | 8.5 | 25200 | 23600 | 93.65% | 1.98 | Residential | 500 | Yes | 2
212520278 | Central Heat Pump | CARRIER | HRCU-A-CB (Split System: Heat Pump with Remote Outdoor Unit-Air-Source) | 38MURAQ24AB3* | ADP |  | H,PG34936 | 58TP*A070V17**16 | [7 empty] | 17500 | 2420000% |  | 17 | 10.5 | 8.1 | 24600 | 22600 | 91.87% | 1.9 | Residential | 505 | Yes | 2.02
212520342 | Central Heat Pump | CARRIER | HRCU-A-CB (Split System: Heat Pump with Remote Outdoor Unit-Air-Source) | 38MURAQ30AB3* | ADP |  | H,PG34936 | 58S(B,C)*A155E24**20 | [7 empty] | 21800 | 2960000% |  | 15.2 | 9 | 8.1 | 32200 | 26800 | 83.23% | 1.78 | Residential | 617.5 | Yes | 2.47
212520369 | Central Heat Pump | CARRIER | HRCU-A-CB (Split System: Heat Pump with Remote Outdoor Unit-Air-Source) | 38MURAQ30AB3* | ADP |  | H,PG32936 | 58SP*A110V24**22 | [7 empty] | 21800 | 2900000% |  | 15.2 | 8.5 | 8.1 | 32200 | 26800 | 83.23% | 1.8 | Residential | 605 | Yes | 2.42
211226079 | Central Heat Pump | CARRIER | HRCU-A-CB (Split System: Heat Pump with Remote Outdoor Unit-Air-Source) | 38MURAQ36AB3* |  |  | CNPV*4821AL* | OVMAAB042112 | [7 empty] | 29200 | 3580000% |  | 15.5 | 10 | 8.1 | 38500 | 35000 | 90.91% | 2 | Residential | 745 | Yes | 2.98
211226120 | Central Heat Pump | CARRIER | HRCU-A-CB (Split System: Heat Pump with Remote Outdoor Unit-Air-Source) | 38MURAQ36AB3* |  |  | CNPV*4824AL* | OVMAAB060154 | [7 empty] | 29200 | 3700000% |  | 16 | 10.5 | 8.1 | 39500 | 35000 | 88.61% | 2.06 | Residential | 770 | Yes | 3.08
206788809 | Central Heat Pump | CARRIER | HRCU-A-CB (Split System: Heat Pump with Remote Outdoor Unit-Air-Source) | 25VNA436A*031* |  |  | CAP**4221AL*+UI | 58CU*A040C17**12 | 33000 | 21 |  | 12 | 10.5 |  | 31800 | 31600 | 3300000% | 0.99371 | 19.5 | 12 | 9.5 | 35400 | 26200 | 74.01% | 1.98 | Residential | 687.5 | Yes | 2.75 | Both
212520478 | Central Heat Pump | CARRIER | HRCU-A-CB (Split System: Heat Pump with Remote Outdoor Unit-Air-Source) | 38MURAQ36AB3* | ADP |  | H,PG32936 | 58SP*A070V21**20 | [7 empty] | 27400 | 3420000% |  | 16 | 9.5 | 8.1 | 36800 | 28000 | 76.09% | 1.8 | Residential | 712.5 | Yes | 2.85
212498426 | Central Heat Pump | CARRIER | HRCU-A-CB (Split System: Heat Pump with Remote Outdoor Unit-Air-Source) | 38MURAQ18AB3* | ADP |  | CP1801A+TXV+TD | [8 empty] | 10900 |  |  | 15.2 | 10.5 | 8.6 | 17000 | 19300 | 113.5% | 2.3 | Residential | 357.5 | Yes | 1.43
212498433 | Central Heat Pump | CARRIER | HRCU-A-CB (Split System: Heat Pump with Remote Outdoor Unit-Air-Source) | 38MURAQ24AB3* | ADP |  | CP2505A+TXV+TD | [8 empty] | 17600 | 2320000% |  | 16 | 10 | 8.55 | 24800 | 22600 | 91.13% | 1.84 | Residential | 482.5 | Yes | 1.93
206788856 | Central Heat Pump | CARRIER | HRCU-A-CB (Split System: Heat Pump with Remote Outdoor Unit-Air-Source) | 25VNA436A*031* |  |  | CAP**4821AL*+UI | 59CU5A100C21**22 | 33800 | 21 |  | 12.5 | 9.5 |  | 34400 | 30800 | 3380000% | 0.89535 | 19.5 | 12.5 | 9.5 | 34800 | 25600 | 73.56% | 2.04 | Residential | 705 | Yes | 2.82 | Both
206788873 | Central Heat Pump | CARRIER | HRCU-A-CB (Split System: Heat Pump with Remote Outdoor Unit-Air-Source) | 25VNA436A*031* |  |  | CAP**4221AL*+UI | 58TN*A045C17**12 | 32600 | 20 |  | 11.5 | 10 |  | 32800 | 31800 | 3260000% | 0.96951 | 18.5 | 11.5 | 9 | 35800 | 26600 | 74.3% | 1.96 | Residential | 680 | Yes | 2.72
206788891 | Central Heat Pump | CARRIER | HRCU-A-CB (Split System: Heat Pump with Remote Outdoor Unit-Air-Source) | 25VNA436A*031* |  |  | CSPH*4812AL*+UI | 59MN7B060C17**14 | 33800 | 19.5 |  | 12 | 10.5 |  | 33800 | 31400 | 3360000% | 0.92899 | 18 | 11 | 9 | 35400 | 26200 | 74.01% | 2 | Residential | 700 | Yes | 2.8
206788893 | Central Heat Pump | CARRIER | HRCU-A-CB (Split System: Heat Pump with Remote Outdoor Unit-Air-Source) | 25VNA436A*031* |  |  | CAP**3717AL*+UI | 58TN*A070C14**12 | 34000 | 21 |  | 12 | 11 |  | 33800 | 31400 | 3400000% | 0.92899 | 19.5 | 12 | 9.5 | 35400 | 26200 | 74.01% | 2.02 | Residential | 707.5 | Yes | 2.83 | Both
206788957 | Central Heat Pump | CARRIER | HRCU-A-CB (Split System: Heat Pump with Remote Outdoor Unit-Air-Source) | 25VNA448A*031* |  |  | CAP**4821AL*+UI | 59CU5A100C21**22 | 44500 | 21 |  | 12 | 10.5 |  | 46000 | 43500 | 4400000% | 0.94565 | 21 | 12 | 9.5 | 46500 | 36200 | 77.85% | 2.28 | Residential | 917.5 | Yes | 3.67 | Both
210470385 | Central Heat Pump | CARRIER | HRCU-A-CB (Split System: Heat Pump with Remote Outdoor Unit-Air-Source) | 25VNA837A*031* |  |  | CAP**6121AL*+UI | 59CU5A100C21**22 | [7 empty] | 31200 | 3320000% |  | 18 | 11.5 | 8.1 | 32000 | 27600 | 86.25% | 2.22 | Residential | 692.5 | Yes | 2.77
210596169 | Central Heat Pump | CARRIER | HRCU-A-CB (Split System: Heat Pump with Remote Outdoor Unit-Air-Source) | 25VNA837A*030* |  |  | CAP**6024AL*+UI | 58TN*A090C21**20 | [7 empty] | 31000 | 3280000% |  | 17.5 | 11.5 | 8.1 | 31800 | 27400 | 86.16% | 2.2 | Residential | 682.5 | Yes | 2.73
210596203 | Central Heat Pump | CARRIER | HRCU-A-CB (Split System: Heat Pump with Remote Outdoor Unit-Air-Source) | 25VNA837A*030* |  |  | CAP**6124AL*+UI | 59MN7B120C24**22 | [7 empty] | 31200 | 3320000% |  | 17.5 | 11.5 | 8.1 | 32000 | 27600 | 86.25% | 2.22 | Residential | 692.5 | Yes | 2.77
210470594 | Central Heat Pump | CARRIER | HRCU-A-CB (Split System: Heat Pump with Remote Outdoor Unit-Air-Source) | 25VNA837A*031* |  |  | CAP**6124AL*+UI | 59MN7B100C21**22 | [7 empty] | 31200 | 3320000% |  | 18 | 12 | 8.5 | 32000 | 24800 | 77.5% | 2 | Residential | 692.5 | Yes | 2.77 | Both
210473116 | Central Heat Pump | CARRIER | HRCU-A-CB (Split System: Heat Pump with Remote Outdoor Unit-Air-Source) | 25VNA825A*032* |  |  | CAP**4321AL*+UI | 58CU*A040C17**12 | [7 empty] | 20600 | 2440000% |  | 17 | 11 | 8.1 | 21200 | 18200 | 85.85% | 2.22 | Residential | 507.5 | Yes | 2.03
210596172 | Central Heat Pump | CARRIER | HRCU-A-CB (Split System: Heat Pump with Remote Outdoor Unit-Air-Source) | 25VNA837A*030* |  |  | CAP**6024AL*+UI | 59CU5A080C21**20 | [7 empty] | 31000 | 3280000% |  | 17.5 | 11.5 | 8.1 | 31800 | 27400 | 86.16% | 2.22 | Residential | 682.5 | Yes | 2.73
212384245 | Central Heat Pump | CARRIER | HRCU-A-CB (Split System: Heat Pump with Remote Outdoor Unit-Air-Source) | 38MURAQ36AB3* |  |  | CNPV*4217AL* | 58TP*A090V17**16 | [7 empty] | 29400 | 3580000% |  | 16 | 10 | 8.1 | 39000 | 35000 | 89.74% | 1.96 | Residential | 745 | Yes | 2.98
210596181 | Central Heat Pump | CARRIER | HRCU-A-CB (Split System: Heat Pump with Remote Outdoor Unit-Air-Source) | 25VNA837A*030* |  |  | CAP**6121AL*+UI | 58CU*A040C17**12 | [7 empty] | 31400 | 3320000% |  | 18 | 11.5 | 8.1 | 32000 | 27600 | 86.25% | 2.22 | Residential | 692.5 | Yes | 2.77
210596186 | Central Heat Pump | CARRIER | HRCU-A-CB (Split System: Heat Pump with Remote Outdoor Unit-Air-Source) | 25VNA837A*030* |  |  | CAP**6121AL*+UI | 58TN*A090C21**20 | [7 empty] | 31200 | 3320000% |  | 18 | 11.5 | 8.1 | 32000 | 27600 | 86.25% | 2.22 | Residential | 692.5 | Yes | 2.77
212498432 | Central Heat Pump | CARRIER | HRCU-A-CB (Split System: Heat Pump with Remote Outdoor Unit-Air-Source) | 38MURAQ24AB3* | ADP |  | CP2903A+TXV+TD | [8 empty] | 17600 | 2300000% |  | 16 | 10 | 8.5 | 24800 | 22600 | 91.13% | 1.84 | Residential | 480 | Yes | 1.92
212498434 | Central Heat Pump | CARRIER | HRCU-A-CB (Split System: Heat Pump with Remote Outdoor Unit-Air-Source) | 38MURAQ24AB3* | ADP |  | CP3005A+TXV+TD | [8 empty] | 17600 | 2320000% |  | 16 | 10 | 8.55 | 24800 | 22600 | 91.13% | 1.84 | Residential | 482.5 | Yes | 1.93
212578212 | Central Heat Pump | CARRIER | HRCU-A-CB (Split System: Heat Pump with Remote Outdoor Unit-Air-Source) | 25VNA424A*031* | ADP |  | H,PG32936 | 58TN*A070C17**16 | [7 empty] | 23200 | 2320000% |  | 20 | 13 | 9.5 | 25000 | 19400 | 77.6% | 2.42 | Residential | 482.5 | Yes | 1.93
212578235 | Central Heat Pump | CARRIER | HRCU-A-CB (Split System: Heat Pump with Remote Outdoor Unit-Air-Source) | 25VNA424A*031* | ADP |  | H,PG24936 | 59TN6B060C17**14 | [7 empty] | 23400 | 2260000% |  | 20 | 12.5 | 9 | 25000 | 19600 | 78.4% | 2.4 | Residential | 470 | Yes | 1.88
212578260 | Central Heat Pump | CARRIER | HRCU-A-CB (Split System: Heat Pump with Remote Outdoor Unit-Air-Source) | 25VNA837A*031* | ADP |  | H,PG53936 | 58TN*A090C17**16 | [7 empty] | 30200 | 3300000% |  | 18 | 11.5 | 8.1 | 31200 | 27400 | 87.82% | 2.22 | Residential | 687.5 | Yes | 2.75
210473094 | Central Heat Pump | CARRIER | HRCU-A-CB (Split System: Heat Pump with Remote Outdoor Unit-Air-Source) | 25VNA825A*032* |  |  | CAP**4321AL*+UI | 59CU5A080C21**20 | [7 empty] | 20600 | 2440000% |  | 17 | 11 | 8.1 | 21200 | 18200 | 85.85% | 2.24 | Residential | 507.5 | Yes | 2.03
211225681 | Central Heat Pump | CARRIER | HRCU-A-CB (Split System: Heat Pump with Remote Outdoor Unit-Air-Source) | 38MURAQ36AB3* |  |  | CAP**3621AL* | 59SC2D100E21**22 | [7 empty] | 29600 | 3640000% |  | 15.2 | 9.5 | 8.1 | 40000 | 35400 | 88.5% | 1.86 | Residential | 757.5 | Yes | 3.03
211225697 | Central Heat Pump | CARRIER | HRCU-A-CB (Split System: Heat Pump with Remote Outdoor Unit-Air-Source) | 38MURAQ36AB3* |  |  | CAP**3717AL* | 58S(B,C)*A070E14**12 | [7 empty] | 29200 | 3580000% |  | 15.5 | 10 | 8.1 | 38500 | 35000 | 90.91% | 2 | Residential | 745 | Yes | 2.98
211225706 | Central Heat Pump | CARRIER | HRCU-A-CB (Split System: Heat Pump with Remote Outdoor Unit-Air-Source) | 38MURAQ36AB3* |  |  | CAP**3717AL* | 58TP*A070V14**12 | [7 empty] | 29200 | 3600000% |  | 15.5 | 10 | 8.1 | 38500 | 35000 | 90.91% | 2 | Residential | 750 | Yes | 3
211225731 | Central Heat Pump | CARRIER | HRCU-A-CB (Split System: Heat Pump with Remote Outdoor Unit-Air-Source) | 38MURAQ36AB3* |  |  | CAP**3721AL* | 58S(B,C)*A090E21**16 | [7 empty] | 29000 | 3660000% |  | 16 | 10 | 8.5 | 38500 | 34800 | 90.39% | 2.1 | Residential | 762.5 | Yes | 3.05
211225747 | Central Heat Pump | CARRIER | HRCU-A-CB (Split System: Heat Pump with Remote Outdoor Unit-Air-Source) | 38MURAQ36AB3* |  |  | CAP**3721AL* | 59SC2D060E17**14 | [7 empty] | 29000 | 3640000% |  | 16 | 10 | 8.5 | 38500 | 34800 | 90.39% | 2.08 | Residential | 757.5 | Yes | 3.03
211225756 | Central Heat Pump | CARRIER | HRCU-A-CB (Split System: Heat Pump with Remote Outdoor Unit-Air-Source) | 38MURAQ36AB3* |  |  | CAP**3721AL* | 59SP6A080V17**16 | [7 empty] | 29200 | 3680000% |  | 15.2 | 10 | 8.5 | 38500 | 35000 | 90.91% | 2.1 | Residential | 767.5 | Yes | 3.07
211225811 | Central Heat Pump | CARRIER | HRCU-A-CB (Split System: Heat Pump with Remote Outdoor Unit-Air-Source) | 38MURAQ36AB3* |  |  | CAP**4221AL* | 59SU5A100E21**22 | [7 empty] | 29600 | 3660000% |  | 15.2 | 10 | 8.1 | 40000 | 35200 | 88% | 1.94 | Residential | 762.5 | Yes | 3.05
211225822 | Central Heat Pump | CARRIER | HRCU-A-CB (Split System: Heat Pump with Remote Outdoor Unit-Air-Source) | 38MURAQ36AB3* |  |  | CAP**4224AL* | 58S(B,C)*A070E21**16 | [7 empty] | 29400 | 3520000% |  | 16 | 10 | 8.1 | 38500 | 35000 | 90.91% | 1.88 | Residential | 732.5 | Yes | 2.93
211225906 | Central Heat Pump | CARRIER | HRCU-A-CB (Split System: Heat Pump with Remote Outdoor Unit-Air-Source) | 38MURAQ36AB3* |  |  | CAP**4321AL* | 59TP6B100V21**20 | [7 empty] | 29200 | 3680000% |  | 15.5 | 10 | 8.5 | 38500 | 34800 | 90.39% | 2.1 | Residential | 767.5 | Yes | 3.07
211225922 | Central Heat Pump | CARRIER | HRCU-A-CB (Split System: Heat Pump with Remote Outdoor Unit-Air-Source) | 38MURAQ36AB3* |  |  | CAP**4821AL* | 58S(B,C)*A110E21**20 | [7 empty] | 29000 | 3580000% |  | 16.5 | 10 | 8.5 | 38500 | 34600 | 89.87% | 2.04 | Residential | 745 | Yes | 2.98
211225929 | Central Heat Pump | CARRIER | HRCU-A-CB (Split System: Heat Pump with Remote Outdoor Unit-Air-Source) | 38MURAQ36AB3* |  |  | CAP**4821AL* | 58SU*A080E21**20 | [7 empty] | 29200 | 3740000% |  | 15.5 | 10 | 8.5 | 38500 | 35000 | 90.91% | 2.14 | Residential | 780 | Yes | 3.12
211225970 | Central Heat Pump | CARRIER | HRCU-A-CB (Split System: Heat Pump with Remote Outdoor Unit-Air-Source) | 38MURAQ36AB3* |  |  | CAP**4824AL* | 58S(B,C)*A090E24**20 | [7 empty] | 29000 | 3600000% |  | 16.5 | 10 | 8.5 | 38500 | 34600 | 89.87% | 2.06 | Residential | 750 | Yes | 3
211225997 | Central Heat Pump | CARRIER | HRCU-A-CB (Split System: Heat Pump with Remote Outdoor Unit-Air-Source) | 38MURAQ36AB3* |  |  | CAP**4824AL* | 59SP6A120V24**22 | [7 empty] | 29000 | 3580000% |  | 16 | 10 | 8.5 | 38500 | 34600 | 89.87% | 2.04 | Residential | 745 | Yes | 2.98
211226054 | Central Heat Pump | CARRIER | HRCU-A-CB (Split System: Heat Pump with Remote Outdoor Unit-Air-Source) | 38MURAQ36AB3* |  |  | CNPV*4821AL* | 59SC2D080E21**20 | [7 empty] | 29000 | 3580000% |  | 16.5 | 10.5 | 8.1 | 38500 | 34800 | 90.39% | 2.02 | Residential | 745 | Yes | 2.98
211226131 | Central Heat Pump | CARRIER | HRCU-A-CB (Split System: Heat Pump with Remote Outdoor Unit-Air-Source) | 38MURAQ36AB3* |  |  | FZ4ANP048L | [8 empty] | 29000 | 3620000% |  | 17 | 10 | 8.1 | 38500 | 34600 | 89.87% | 1.96 | Residential | 755 | Yes | 3.02
211226138 | Central Heat Pump | CARRIER | HRCU-A-CB (Split System: Heat Pump with Remote Outdoor Unit-Air-Source) | 38MURAQ36AB3* |  |  | CAP**4321AL* | 59SC5B100E21**22 | [7 empty] | 29200 | 3740000% |  | 15.5 | 10 | 8.5 | 39000 | 35000 | 89.74% | 2.16 | Residential | 780 | Yes | 3.12
211712646 | Central Heat Pump | CARRIER | HRCU-A-CB (Split System: Heat Pump with Remote Outdoor Unit-Air-Source) | 38MURAQ30AB3* |  |  | CAP**4224AL* | GG96VTAA60100C | [7 empty] | 23200 | 2960000% |  | 15.2 | 9 | 8.1 | 33800 | 27200 | 80.47% | 1.78 | Residential | 617.5 | Yes | 2.47
211712941 | Central Heat Pump | CARRIER | HRCU-A-CB (Split System: Heat Pump with Remote Outdoor Unit-Air-Source) | 38MURAQ30AB3* |  |  | CAP**4224AL* | 58SU*A080E21**20 | [7 empty] | 23200 | 2980000% |  | 15.2 | 9 | 8.1 | 33800 | 27200 | 80.47% | 1.78 | Residential | 620 | Yes | 2.48
211261968 | Central Heat Pump | CARRIER | HRCU-A-CB (Split System: Heat Pump with Remote Outdoor Unit-Air-Source) | 38MURAQ18AB3* |  |  | CAP**3017AL* | GG96VTAA42060B | [7 empty] | 12400 | 1780000% |  | 16 | 10.5 | 8.5 | 18400 | 18500 | 100.5% | 2.22 | Residential | 370 | Yes | 1.48
210473226 | Central Heat Pump | CARRIER | HRCU-A-CB (Split System: Heat Pump with Remote Outdoor Unit-Air-Source) | 25VNA825A*032* |  |  | CAP**4321AL*+UI | 59TN6B100C21**22 | [7 empty] | 20600 | 2440000% |  | 16.5 | 11 | 8.1 | 21200 | 18200 | 85.85% | 2.22 | Residential | 507.5 | Yes | 2.03
206788814 | Central Heat Pump | CARRIER | HRCU-A-CB (Split System: Heat Pump with Remote Outdoor Unit-Air-Source) | 25VNA436A*031* |  |  | CAP**4224AL*+UI | 58CU*A100C21**20 | 33000 | 20 |  | 12 | 11 |  | 33400 | 31600 | 3300000% | 0.94611 | 19 | 12 | 9 | 35600 | 26200 | 73.6% | 1.98 | Residential | 687.5 | Yes | 2.75 | Both
206788832 | Central Heat Pump | CARRIER | HRCU-A-CB (Split System: Heat Pump with Remote Outdoor Unit-Air-Source) | 25VNA436A*031* |  |  | CSPH*3612AL*+UI | 58CU*A060C17**16 | 33600 | 20 |  | 12 | 10.5 |  | 32000 | 31400 | 3360000% | 0.98125 | 18.5 | 11.7 | 9 | 35200 | 26000 | 73.86% | 2 | Residential | 700 | Yes | 2.8 | Both
211902846 | Central Heat Pump | CARRIER | HRCU-A-CB (Split System: Heat Pump with Remote Outdoor Unit-Air-Source) | 38MURAQ24AB3* | ADP |  | CDP23A13P+TXV | 59SC2D080E17**16 | [7 empty] | 17800 | 2340000% |  | 17 | 9.5 | 8.5 | 25200 | 23800 | 94.44% | 1.96 | Residential | 487.5 | Yes | 1.95
211941019 | Central Heat Pump | CARRIER | HRCU-A-CB (Split System: Heat Pump with Remote Outdoor Unit-Air-Source) | 25VNA424A*031* | ADP |  | H,PG34936 | 59MN7B060C17**14 | [7 empty] | 23400 | 2320000% |  | 19 | 12.5 | 8.1 | 25200 | 19600 | 77.78% | 2.42 | Residential | 482.5 | Yes | 1.93
211871788 | Central Heat Pump | CARRIER | HRCU-A-CB (Split System: Heat Pump with Remote Outdoor Unit-Air-Source) | 38MURAQ24AB3* | ADP |  | H,PE31(1,2)24+TXV | 59SC2D080E17**16 | [7 empty] | 17800 | 2380000% |  | 17 | 10 | 8.5 | 25200 | 23800 | 94.44% | 1.96 | Residential | 495 | Yes | 1.98
206788834 | Central Heat Pump | CARRIER | HRCU-A-CB (Split System: Heat Pump with Remote Outdoor Unit-Air-Source) | 25VNA436A*031* |  |  | CSPH*4212AL*+UI | 58CU*A040C17**12 | 34000 | 20 |  | 12 | 10.5 |  | 34200 | 31200 | 3400000% | 0.91228 | 19 | 11.7 | 9 | 35200 | 26000 | 73.86% | 2.04 | Residential | 707.5 | Yes | 2.83 | Both
206788865 | Central Heat Pump | CARRIER | HRCU-A-CB (Split System: Heat Pump with Remote Outdoor Unit-Air-Source) | 25VNA436A*031* |  |  | CSPH*3612AL*+UI | 59CU5A080C21**20 | 33600 | 19 |  | 12 | 10.5 |  | 32200 | 31200 | 3360000% | 0.96894 | 18.5 | 11.7 | 9 | 35200 | 26000 | 73.86% | 2.02 | Residential | 700 | Yes | 2.8 | Both
206788881 | Central Heat Pump | CARRIER | HRCU-A-CB (Split System: Heat Pump with Remote Outdoor Unit-Air-Source) | 25VNA436A*031* |  |  | CSPH*4812AL*+UI | 58TN*A045C17**12 | 33800 | 20 |  | 12 | 10.5 |  | 34600 | 31400 | 3380000% | 0.90751 | 18 | 11 | 9 | 35400 | 26200 | 74.01% | 2 | Residential | 705 | Yes | 2.82
206788883 | Central Heat Pump | CARRIER | HRCU-A-CB (Split System: Heat Pump with Remote Outdoor Unit-Air-Source) | 25VNA436A*031* |  |  | CAP**4221AL*+UI | 59MN7B060C17**14 | 32600 | 20 |  | 11.5 | 10 |  | 32000 | 32000 | 3260000% | 1 | 18.5 | 11 | 9 | 36000 | 26600 | 73.89% | 1.94 | Residential | 680 | Yes | 2.72
206788916 | Central Heat Pump | CARRIER | HRCU-A-CB (Split System: Heat Pump with Remote Outdoor Unit-Air-Source) | 25VNA448A*031* |  |  | CAP**4824AL*+UI | 59MN7B120C24**22 | 44000 | 21 |  | 12 | 10.5 |  | 47000 | 43500 | 4350000% | 0.92553 | 20.5 | 11.7 | 9.5 | 46500 | 36400 | 78.28% | 2.26 | Residential | 907.5 | Yes | 3.63 | Both
212479911 | Central Heat Pump | CARRIER | HRCU-A-CB (Split System: Heat Pump with Remote Outdoor Unit-Air-Source) | 38MURAQ24AB3* | ADP |  | PL36H210P749 | 58SP*A045V17**16 | [7 empty] | 17200 | 2320000% |  | 17 | 10 | 8.5 | 24000 | 23200 | 96.67% | 1.96 | Residential | 482.5 | Yes | 1.93
212479913 | Central Heat Pump | CARRIER | HRCU-A-CB (Split System: Heat Pump with Remote Outdoor Unit-Air-Source) | 38MURAQ24AB3* | ADP |  | C36A***L159 | 58SP*A045V17**16 | [7 empty] | 17200 | 2340000% |  | 17 | 10 | 8.5 | 24000 | 23200 | 96.67% | 1.96 | Residential | 487.5 | Yes | 1.95
212479995 | Central Heat Pump | CARRIER | HRCU-A-CB (Split System: Heat Pump with Remote Outdoor Unit-Air-Source) | 38MURAQ24AB3* | ADP |  | C36A***L129 | 58TP*A090V17**16 | [7 empty] | 17400 | 2320000% |  | 17 | 10 | 8.1 | 24400 | 23000 | 94.26% | 1.94 | Residential | 482.5 | Yes | 1.93
212480029 | Central Heat Pump | CARRIER | HRCU-A-CB (Split System: Heat Pump with Remote Outdoor Unit-Air-Source) | 38MURAQ24AB3* | ADP |  | C36A***L139 | 59SC2D080E17**16 | [7 empty] | 17500 | 2400000% |  | 17 | 10.5 | 8.1 | 24600 | 22400 | 91.06% | 1.88 | Residential | 500 | Yes | 2
211246026 | Central Heat Pump | CARRIER | HRCU-A-CB (Split System: Heat Pump with Remote Outdoor Unit-Air-Source) | 38MURAQ24AB3* |  |  | CNPV*3621AL* | GG96VTAA42060B | [7 empty] | 19100 | 2400000% |  | 16.5 | 10 | 8.1 | 26200 | 23200 | 88.55% | 1.92 | Residential | 500 | Yes | 2
206788888 | Central Heat Pump | CARRIER | HRCU-A-CB (Split System: Heat Pump with Remote Outdoor Unit-Air-Source) | 25VNA436A*031* |  |  | CNPV*4821AL*+UI | 59MN7B060C17**14 | 33600 | 20.5 |  | 12 | 9.5 |  | 34200 | 31400 | 3340000% | 0.91813 | 19 | 11.7 | 9 | 35600 | 26200 | 73.6% | 2 | Residential | 695 | Yes | 2.78 | Both
211712803 | Central Heat Pump | CARRIER | HRCU-A-CB (Split System: Heat Pump with Remote Outdoor Unit-Air-Source) | 38MURAQ30AB3* |  |  | CAP**4224AL* | 58S(B,C)*A070E21**16 | [7 empty] | 23200 | 2960000% |  | 15.2 | 9 | 8.1 | 33800 | 27400 | 81.07% | 1.78 | Residential | 617.5 | Yes | 2.47
210720667 | Central Heat Pump | CARRIER | HRCU-A-CB (Split System: Heat Pump with Remote Outdoor Unit-Air-Source) | 25VNA436A*031* |  |  | CNPV*4221AL*+UI | 58CU*A060C17**16 | [7 empty] | 31400 | 3300000% |  | 19.5 | 12 | 9 | 35400 | 26200 | 74.01% | 1.98 | Residential | 687.5 | Yes | 2.75 | Both
210720699 | Central Heat Pump | CARRIER | HRCU-A-CB (Split System: Heat Pump with Remote Outdoor Unit-Air-Source) | 25VNA436A*031* |  |  | CSPH*6012AL*+UI | 59CU5A100C21**22 | [7 empty] | 30400 | 3460000% |  | 19 | 12 | 9 | 34600 | 25400 | 73.41% | 2.04 | Residential | 720 | Yes | 2.88 | Both
212383456 | Central Heat Pump | CARRIER | HRCU-A-CB (Split System: Heat Pump with Remote Outdoor Unit-Air-Source) | 38MURAQ36AB3* |  |  | CAP**4321AL* | 58S(B,C)*A070E17**16 | [7 empty] | 29200 | 3680000% |  | 15.5 | 10 | 8.5 | 39000 | 34800 | 89.23% | 2.1 | Residential | 767.5 | Yes | 3.07
212384324 | Central Heat Pump | CARRIER | HRCU-A-CB (Split System: Heat Pump with Remote Outdoor Unit-Air-Source) | 38MURAQ36AB3* |  |  | CNPV*4217AL* | 59SC2D080E17**16 | [7 empty] | 29200 | 3560000% |  | 16 | 10 | 8.1 | 39000 | 35000 | 89.74% | 1.96 | Residential | 742.5 | Yes | 2.97
210532896 | Central Heat Pump | CARRIER | HRCU-A-CB (Split System: Heat Pump with Remote Outdoor Unit-Air-Source) | 25VNA448A*031* |  |  | CNPV*4824AL*+UI | 59CU5A080C21**20 | [7 empty] | 43500 | 4400000% |  | 21 | 12 | 8.5 | 46500 | 36400 | 78.28% | 2.18 | Residential | 917.5 | Yes | 3.67 | Both
210532948 | Central Heat Pump | CARRIER | HRCU-A-CB (Split System: Heat Pump with Remote Outdoor Unit-Air-Source) | 25VNA424A*031* |  |  | CAP**2417AL*+UI | 58TN*A090C17**16 | [7 empty] | 25000 | 2300000% |  | 21 | 13 | 10 | 27000 | 20000 | 74.07% | 2.32 | Residential | 480 | Yes | 1.92 | Both
210533016 | Central Heat Pump | CARRIER | HRCU-A-CB (Split System: Heat Pump with Remote Outdoor Unit-Air-Source) | 25VNA424A*031* |  |  | CAP**4221AL*+UI | 59CU5A100C21**22 | [7 empty] | 24800 | 2340000% |  | 20.5 | 13.5 | 10.5 | 26600 | 19700 | 74.06% | 2.48 | Residential | 487.5 | Yes | 1.95 | Both
212480044 | Central Heat Pump | CARRIER | HRCU-A-CB (Split System: Heat Pump with Remote Outdoor Unit-Air-Source) | 38MURAQ24AB3* | ADP |  | V,C36H175P139 | 59SC2D080E17**16 | [7 empty] | 17500 | 2420000% |  | 17 | 10.5 | 8.1 | 24600 | 22400 | 91.06% | 1.88 | Residential | 505 | Yes | 2.02
212498514 | Central Heat Pump | CARRIER | HRCU-A-CB (Split System: Heat Pump with Remote Outdoor Unit-Air-Source) | 38MURAQ24AB3* | ADP |  | CE2403C+TXV | [8 empty] | 17900 | 2380000% |  | 17 | 10 | 8.85 | 25600 | 25400 | 99.22% | 2.14 | Residential | 495 | Yes | 1.98
212593610 | Central Heat Pump | CARRIER | HRCU-A-CB (Split System: Heat Pump with Remote Outdoor Unit-Air-Source) | 38MURAQ24AB3* | ADP |  | C24A***L039 | 59TP6B040V14**10 | [7 empty] | 17900 | 2300000% |  | 15.2 | 9.5 | 8.5 | 25000 | 23600 | 94.4% | 1.96 | Residential | 480 | Yes | 1.92
212380526 | Central Heat Pump | CARRIER | HRCU-A-CB (Split System: Heat Pump with Remote Outdoor Unit-Air-Source) | 25VNA424A*031* | ADP |  | C36A***L139 | 58TN*A070C14**12 | [7 empty] | 23200 | 2340000% |  | 21 | 13.5 | 8.1 | 25000 | 19400 | 77.6% | 2.42 | Residential | 487.5 | Yes | 1.95
212380528 | Central Heat Pump | CARRIER | HRCU-A-CB (Split System: Heat Pump with Remote Outdoor Unit-Air-Source) | 25VNA424A*031* | ADP |  | PL36H175P159 | 58TN*A070C14**12 | [7 empty] | 23200 | 2360000% |  | 21 | 13.5 | 8.1 | 25000 | 19300 | 77.2% | 2.5 | Residential | 492.5 | Yes | 1.97
212380569 | Central Heat Pump | CARRIER | HRCU-A-CB (Split System: Heat Pump with Remote Outdoor Unit-Air-Source) | 25VNA424A*031* | ADP |  | PL36H210P299 | 59MN7B060C21**20 | [7 empty] | 23200 | 2400000% |  | 20 | 13 | 8.5 | 24800 | 19400 | 78.23% | 2.52 | Residential | 500 | Yes | 2
212380996 | Central Heat Pump | CARRIER | HRCU-A-CB (Split System: Heat Pump with Remote Outdoor Unit-Air-Source) | 25VNA448A*031* | ADP |  | V,C60H245P769 | 59MN7B120C24**22 | [7 empty] | 41500 | 4350000% |  | 21 | 11.5 | 8.5 | 44000 | 36000 | 81.82% | 2.34 | Residential | 907.5 | Yes | 3.63
212380513 | Central Heat Pump | CARRIER | HRCU-A-CB (Split System: Heat Pump with Remote Outdoor Unit-Air-Source) | 25VNA424A*031* | ADP |  | C36A***L129 | 58TN*A045C17**12 | [7 empty] | 23400 | 2300000% |  | 20 | 13 | 8.1 | 25200 | 19600 | 77.78% | 2.4 | Residential | 480 | Yes | 1.92
212380582 | Central Heat Pump | CARRIER | HRCU-A-CB (Split System: Heat Pump with Remote Outdoor Unit-Air-Source) | 25VNA424A*031* | ADP |  | V,C36H175P139 | 59MN7B080C17**14 | [7 empty] | 23400 | 2340000% |  | 20 | 13 | 8.5 | 25000 | 19500 | 78% | 2.44 | Residential | 487.5 | Yes | 1.95
211712930 | Central Heat Pump | CARRIER | HRCU-A-CB (Split System: Heat Pump with Remote Outdoor Unit-Air-Source) | 38MURAQ30AB3* |  |  | CAP**4224AL* | 58S(B,C)*A155E24**20 | [7 empty] | 23400 | 2980000% |  | 15.2 | 9 | 8.1 | 33800 | 27200 | 80.47% | 1.78 | Residential | 620 | Yes | 2.48
211239651 | Central Heat Pump | CARRIER | HRCU-A-CB (Split System: Heat Pump with Remote Outdoor Unit-Air-Source) | 38MURAQ24AB3* |  |  | CAP**2414AL* | 58TP*A070V14**12 | [7 empty] | 19400 | 2400000% |  | 16.5 | 10 | 8.5 | 26800 | 23800 | 88.81% | 1.96 | Residential | 500 | Yes | 2
211239660 | Central Heat Pump | CARRIER | HRCU-A-CB (Split System: Heat Pump with Remote Outdoor Unit-Air-Source) | 38MURAQ24AB3* |  |  | CAP**2414AL* | 58S(B,C)*A070E14**12 | [7 empty] | 19400 | 2400000% |  | 16.5 | 10 | 8.5 | 26800 | 24000 | 89.55% | 1.98 | Residential | 500 | Yes | 2
211239733 | Central Heat Pump | CARRIER | HRCU-A-CB (Split System: Heat Pump with Remote Outdoor Unit-Air-Source) | 38MURAQ24AB3* |  |  | CAP**2517AL* | 58S(B,C)*A045E14**12 | [7 empty] | 19100 | 2540000% |  | 16.5 | 10.5 | 8.5 | 26000 | 20800 | 80% | 1.76 | Residential | 530 | Yes | 2.12
211239735 | Central Heat Pump | CARRIER | HRCU-A-CB (Split System: Heat Pump with Remote Outdoor Unit-Air-Source) | 38MURAQ24AB3* |  |  | CAP**2517AL* | 58S(B,C)*A070E17**12 | [7 empty] | 18900 | 2500000% |  | 16.5 | 10.5 | 8.5 | 25800 | 21000 | 81.4% | 1.76 | Residential | 520 | Yes | 2.08
211239751 | Central Heat Pump | CARRIER | HRCU-A-CB (Split System: Heat Pump with Remote Outdoor Unit-Air-Source) | 38MURAQ24AB3* |  |  | CAP**3014AL* | 59SP6A060V14**12 | [7 empty] | 19000 | 2340000% |  | 16.5 | 10 | 8.5 | 25800 | 24200 | 93.8% | 2 | Residential | 487.5 | Yes | 1.95
212383112 | Central Heat Pump | CARRIER | HRCU-A-CB (Split System: Heat Pump with Remote Outdoor Unit-Air-Source) | 38MURAQ36AB3* |  |  | CAP**3621AL* | 59SP6A080V21**20 | [7 empty] | 29400 | 3540000% |  | 16 | 9.5 | 8.1 | 39500 | 35200 | 89.11% | 1.82 | Residential | 737.5 | Yes | 2.95
212383399 | Central Heat Pump | CARRIER | HRCU-A-CB (Split System: Heat Pump with Remote Outdoor Unit-Air-Source) | 38MURAQ36AB3* |  |  | CAP**3721AL* | 58S(B,C)*A070E17**16 | [7 empty] | 29200 | 3660000% |  | 15.5 | 10 | 8.5 | 39000 | 34800 | 89.23% | 2.1 | Residential | 762.5 | Yes | 3.05
210532884 | Central Heat Pump | CARRIER | HRCU-A-CB (Split System: Heat Pump with Remote Outdoor Unit-Air-Source) | 25VNA448A*031* |  |  | CAP**6124AL*+UI | 59TN6B100C21**22 | [7 empty] | 43500 | 4550000% |  | 21.5 | 12 | 9.5 | 46000 | 36200 | 78.7% | 2.36 | Residential | 947.5 | Yes | 3.79 | Both
210532916 | Central Heat Pump | CARRIER | HRCU-A-CB (Split System: Heat Pump with Remote Outdoor Unit-Air-Source) | 25VNA448A*031* |  |  | CSPH*4812AL*+UI | 59CU5A100C21**22 | [7 empty] | 43500 | 4450000% |  | 20.5 | 11.7 | 9 | 46500 | 36400 | 78.28% | 2.24 | Residential | 927.5 | Yes | 3.71 | Both
210532918 | Central Heat Pump | CARRIER | HRCU-A-CB (Split System: Heat Pump with Remote Outdoor Unit-Air-Source) | 25VNA448A*031* |  |  | CSPH*4812AL*+UI | 58CU*A100C21**20 | [7 empty] | 44000 | 4400000% |  | 20 | 11 | 9 | 46500 | 36600 | 78.71% | 2.2 | Residential | 917.5 | Yes | 3.67
211239753 | Central Heat Pump | CARRIER | HRCU-A-CB (Split System: Heat Pump with Remote Outdoor Unit-Air-Source) | 38MURAQ24AB3* |  |  | CAP**3014AL* | 58TP*A070V14**12 | [7 empty] | 19200 | 2420000% |  | 16.5 | 10 | 8.5 | 26400 | 23000 | 87.12% | 1.9 | Residential | 505 | Yes | 2.02
211239776 | Central Heat Pump | CARRIER | HRCU-A-CB (Split System: Heat Pump with Remote Outdoor Unit-Air-Source) | 38MURAQ24AB3* |  |  | CAP**3017AL* | 59SU5A060E17**16 | [7 empty] | 19100 | 2420000% |  | 16.5 | 10 | 8.5 | 26400 | 23000 | 87.12% | 1.9 | Residential | 505 | Yes | 2.02
211239783 | Central Heat Pump | CARRIER | HRCU-A-CB (Split System: Heat Pump with Remote Outdoor Unit-Air-Source) | 38MURAQ24AB3* |  |  | CAP**3017AL* | 58TP*A070V17**16 | [7 empty] | 19100 | 2420000% |  | 17 | 10 | 8.5 | 26200 | 23000 | 87.79% | 1.92 | Residential | 505 | Yes | 2.02
211239842 | Central Heat Pump | CARRIER | HRCU-A-CB (Split System: Heat Pump with Remote Outdoor Unit-Air-Source) | 38MURAQ24AB3* |  |  | CAP**3617AL* | 59SC5B060E17**14 | [7 empty] | 19300 | 2460000% |  | 16 | 10 | 8.5 | 26600 | 22200 | 83.46% | 1.82 | Residential | 512.5 | Yes | 2.05
211239883 | Central Heat Pump | CARRIER | HRCU-A-CB (Split System: Heat Pump with Remote Outdoor Unit-Air-Source) | 38MURAQ24AB3* |  |  | CAP**3621AL* | 58S(B,C)*A045E17**12 | [7 empty] | 19100 | 2420000% |  | 17 | 10 | 8.5 | 26200 | 22600 | 86.26% | 1.86 | Residential | 505 | Yes | 2.02
211239967 | Central Heat Pump | CARRIER | HRCU-A-CB (Split System: Heat Pump with Remote Outdoor Unit-Air-Source) | 38MURAQ24AB3* |  |  | CAP**3721AL* | 58TP*A090V17**16 | [7 empty] | 18500 | 2440000% |  | 17 | 10.5 | 8.5 | 25200 | 21200 | 84.13% | 1.78 | Residential | 507.5 | Yes | 2.03
211239976 | Central Heat Pump | CARRIER | HRCU-A-CB (Split System: Heat Pump with Remote Outdoor Unit-Air-Source) | 38MURAQ24AB3* |  |  | CAP**3721AL* | 59TP6B100V21**20 | [7 empty] | 18600 | 2440000% |  | 17 | 10.5 | 8.5 | 25200 | 21200 | 84.13% | 1.78 | Residential | 507.5 | Yes | 2.03
211239978 | Central Heat Pump | CARRIER | HRCU-A-CB (Split System: Heat Pump with Remote Outdoor Unit-Air-Source) | 38MURAQ24AB3* |  |  | CAP**3721AL* | 58S(B,C)*A045E17**12 | [7 empty] | 18700 | 2480000% |  | 17 | 10.5 | 8.5 | 25400 | 21000 | 82.68% | 1.76 | Residential | 517.5 | Yes | 2.07
211239985 | Central Heat Pump | CARRIER | HRCU-A-CB (Split System: Heat Pump with Remote Outdoor Unit-Air-Source) | 38MURAQ24AB3* |  |  | CAP**3721AL* | 59SC2D080E17**16 | [7 empty] | 18700 | 2500000% |  | 17.5 | 10.5 | 8.5 | 25600 | 20800 | 81.25% | 1.76 | Residential | 520 | Yes | 2.08
211240001 | Central Heat Pump | CARRIER | HRCU-A-CB (Split System: Heat Pump with Remote Outdoor Unit-Air-Source) | 38MURAQ24AB3* |  |  | CNPV*2414AL* | 58TP*A070V14**12 | [7 empty] | 19500 | 2380000% |  | 16.5 | 10 | 8.5 | 26800 | 23200 | 86.57% | 1.92 | Residential | 495 | Yes | 1.98
211240003 | Central Heat Pump | CARRIER | HRCU-A-CB (Split System: Heat Pump with Remote Outdoor Unit-Air-Source) | 38MURAQ24AB3* |  |  | CNPV*2414AL* | 59SC5B060E14**12 | [7 empty] | 19700 | 2400000% |  | 15.2 | 10 | 8.5 | 27200 | 23000 | 84.56% | 1.88 | Residential | 500 | Yes | 2
211240017 | Central Heat Pump | CARRIER | HRCU-A-CB (Split System: Heat Pump with Remote Outdoor Unit-Air-Source) | 38MURAQ24AB3* |  |  | CNPV*2417AL* | 59SP6A080V17**16 | [7 empty] | 19500 | 2380000% |  | 16 | 10 | 8.5 | 26800 | 23400 | 87.31% | 1.92 | Residential | 495 | Yes | 1.98
211240028 | Central Heat Pump | CARRIER | HRCU-A-CB (Split System: Heat Pump with Remote Outdoor Unit-Air-Source) | 38MURAQ24AB3* |  |  | CNPV*2417AL* | 58TP*A090V17**16 | [7 empty] | 19300 | 2320000% |  | 16.5 | 10 | 8.5 | 26400 | 24200 | 91.67% | 2.02 | Residential | 482.5 | Yes | 1.93
211240042 | Central Heat Pump | CARRIER | HRCU-A-CB (Split System: Heat Pump with Remote Outdoor Unit-Air-Source) | 38MURAQ24AB3* |  |  | CNPV*2417AL* | 58S(B,C)*A090E17**14 | [7 empty] | 19500 | 2400000% |  | 16 | 10 | 8.5 | 27000 | 23000 | 85.19% | 1.9 | Residential | 500 | Yes | 2
211240053 | Central Heat Pump | CARRIER | HRCU-A-CB (Split System: Heat Pump with Remote Outdoor Unit-Air-Source) | 38MURAQ24AB3* |  |  | CNPV*2417AL* | OVLAAB036098 | [7 empty] | 19300 | 2300000% |  | 16 | 10 | 8.5 | 26400 | 24600 | 93.18% | 2.04 | Residential | 480 | Yes | 1.92
211240094 | Central Heat Pump | CARRIER | HRCU-A-CB (Split System: Heat Pump with Remote Outdoor Unit-Air-Source) | 38MURAQ24AB3* |  |  | CNPV*3017AL* | 59TP6B060V14**12 | [7 empty] | 19000 | 2360000% |  | 16.5 | 10 | 8.1 | 25800 | 23800 | 92.25% | 1.98 | Residential | 492.5 | Yes | 1.97
211240103 | Central Heat Pump | CARRIER | HRCU-A-CB (Split System: Heat Pump with Remote Outdoor Unit-Air-Source) | 38MURAQ24AB3* |  |  | CNPV*3017AL* | 59SC2D080E17**16 | [7 empty] | 19100 | 2420000% |  | 17 | 10.5 | 8.1 | 26200 | 22800 | 87.02% | 1.88 | Residential | 505 | Yes | 2.02
211240112 | Central Heat Pump | CARRIER | HRCU-A-CB (Split System: Heat Pump with Remote Outdoor Unit-Air-Source) | 38MURAQ24AB3* |  |  | CNPV*3017AL* | OVMAAB042112 | [7 empty] | 19200 | 2400000% |  | 16 | 10 | 8.1 | 26400 | 23000 | 87.12% | 1.88 | Residential | 500 | Yes | 2
211240119 | Central Heat Pump | CARRIER | HRCU-A-CB (Split System: Heat Pump with Remote Outdoor Unit-Air-Source) | 38MURAQ24AB3* |  |  | CNPV*3617AL* | 59SP6A080V17**16 | [7 empty] | 19100 | 2420000% |  | 16.5 | 10.5 | 8.1 | 26200 | 23000 | 87.79% | 1.9 | Residential | 505 | Yes | 2.02
211240167 | Central Heat Pump | CARRIER | HRCU-A-CB (Split System: Heat Pump with Remote Outdoor Unit-Air-Source) | 38MURAQ24AB3* |  |  | CNPV*3621AL* | 59TP6B100V21**22 | [7 empty] | 18900 | 2360000% |  | 17 | 10.5 | 8.1 | 25800 | 23800 | 92.25% | 1.98 | Residential | 492.5 | Yes | 1.97
211240185 | Central Heat Pump | CARRIER | HRCU-A-CB (Split System: Heat Pump with Remote Outdoor Unit-Air-Source) | 38MURAQ24AB3* |  |  | CNPV*3621AL* | 59TP6B060V17**14 | [7 empty] | 19100 | 2400000% |  | 16.5 | 10 | 8.1 | 26200 | 23200 | 88.55% | 1.92 | Residential | 500 | Yes | 2
211240192 | Central Heat Pump | CARRIER | HRCU-A-CB (Split System: Heat Pump with Remote Outdoor Unit-Air-Source) | 38MURAQ24AB3* |  |  | CNPV*3621AL* | 58S(B,C)*A090E17**14 | [7 empty] | 19200 | 2460000% |  | 16.5 | 10.5 | 8.5 | 26400 | 22400 | 84.85% | 1.86 | Residential | 512.5 | Yes | 2.05
211240210 | Central Heat Pump | CARRIER | HRCU-A-CB (Split System: Heat Pump with Remote Outdoor Unit-Air-Source) | 38MURAQ24AB3* |  |  | FB4CNP025L | [8 empty] | 19000 | 2380000% |  | 17.5 | 10 | 8.5 | 26000 | 23800 | 91.54% | 2 | Residential | 495 | Yes | 1.98
211240217 | Central Heat Pump | CARRIER | HRCU-A-CB (Split System: Heat Pump with Remote Outdoor Unit-Air-Source) | 38MURAQ24AB3* |  |  | FMA4X24**AL* | [8 empty] | 19600 | 2360000% |  | 17 | 10 | 9 | 27200 | 25600 | 94.12% | 2.14 | Residential | 492.5 | Yes | 1.97
212384300 | Central Heat Pump | CARRIER | HRCU-A-CB (Split System: Heat Pump with Remote Outdoor Unit-Air-Source) | 38MURAQ36AB3* |  |  | CNPV*4217AL* | 59SC2D060E14**12 | [7 empty] | 29400 | 3600000% |  | 15.2 | 10 | 8.1 | 39500 | 35000 | 88.61% | 1.96 | Residential | 750 | Yes | 3
211239711 | Central Heat Pump | CARRIER | HRCU-A-CB (Split System: Heat Pump with Remote Outdoor Unit-Air-Source) | 38MURAQ24AB3* |  |  | CAP**2517AL* | 59SP6A080V17**16 | [7 empty] | 18800 | 2480000% |  | 17 | 10.5 | 8.5 | 25600 | 21200 | 82.81% | 1.78 | Residential | 517.5 | Yes | 2.07
211239725 | Central Heat Pump | CARRIER | HRCU-A-CB (Split System: Heat Pump with Remote Outdoor Unit-Air-Source) | 38MURAQ24AB3* |  |  | CAP**2517AL* | 58TP*A070V17**16 | [7 empty] | 18800 | 2480000% |  | 17 | 10.5 | 8.5 | 25400 | 21200 | 83.46% | 1.78 | Residential | 517.5 | Yes | 2.07
211239768 | Central Heat Pump | CARRIER | HRCU-A-CB (Split System: Heat Pump with Remote Outdoor Unit-Air-Source) | 38MURAQ24AB3* |  |  | CAP**3017AL* | 59SP6A060V14**12 | [7 empty] | 19000 | 2340000% |  | 16.5 | 10 | 8.5 | 26000 | 24000 | 92.31% | 1.98 | Residential | 487.5 | Yes | 1.95
211239775 | Central Heat Pump | CARRIER | HRCU-A-CB (Split System: Heat Pump with Remote Outdoor Unit-Air-Source) | 38MURAQ24AB3* |  |  | CAP**3017AL* | 58SP*A070V17**16 | [7 empty] | 19100 | 2380000% |  | 16.5 | 10 | 8.5 | 26200 | 23400 | 89.31% | 1.94 | Residential | 495 | Yes | 1.98
211239800 | Central Heat Pump | CARRIER | HRCU-A-CB (Split System: Heat Pump with Remote Outdoor Unit-Air-Source) | 38MURAQ24AB3* |  |  | CAP**3017AL* | 59SC2D040E14**10 | [7 empty] | 19400 | 2400000% |  | 15.2 | 9.5 | 8.5 | 26600 | 23000 | 86.47% | 1.86 | Residential | 500 | Yes | 2
211239802 | Central Heat Pump | CARRIER | HRCU-A-CB (Split System: Heat Pump with Remote Outdoor Unit-Air-Source) | 38MURAQ24AB3* |  |  | CAP**3017AL* | 58S(B,C)*A070E14**12 | [7 empty] | 19200 | 2420000% |  | 16.5 | 10 | 8.5 | 26400 | 22800 | 86.36% | 1.88 | Residential | 505 | Yes | 2.02
211239902 | Central Heat Pump | CARRIER | HRCU-A-CB (Split System: Heat Pump with Remote Outdoor Unit-Air-Source) | 38MURAQ24AB3* |  |  | CAP**3717AL* | 58SP*A045V14**12 | [7 empty] | 19000 | 2480000% |  | 16.5 | 10 | 8.5 | 25800 | 21400 | 82.95% | 1.78 | Residential | 517.5 | Yes | 2.07
211239934 | Central Heat Pump | CARRIER | HRCU-A-CB (Split System: Heat Pump with Remote Outdoor Unit-Air-Source) | 38MURAQ24AB3* |  |  | CAP**3717AL* | 59SC2D060E14**12 | [7 empty] | 19200 | 2520000% |  | 16.5 | 10 | 8.5 | 26200 | 21000 | 80.15% | 1.76 | Residential | 525 | Yes | 2.1
211239943 | Central Heat Pump | CARRIER | HRCU-A-CB (Split System: Heat Pump with Remote Outdoor Unit-Air-Source) | 38MURAQ24AB3* |  |  | CAP**3717AL* | OVMAAB036098 | [7 empty] | 18800 | 2420000% |  | 16.5 | 10 | 8.5 | 25400 | 21800 | 85.83% | 1.82 | Residential | 505 | Yes | 2.02
211239945 | Central Heat Pump | CARRIER | HRCU-A-CB (Split System: Heat Pump with Remote Outdoor Unit-Air-Source) | 38MURAQ24AB3* |  |  | CAP**3717AL* | OVMAAB042112 | [7 empty] | 19100 | 2480000% |  | 16 | 10 | 8.5 | 25800 | 21400 | 82.95% | 1.78 | Residential | 517.5 | Yes | 2.07
211239977 | Central Heat Pump | CARRIER | HRCU-A-CB (Split System: Heat Pump with Remote Outdoor Unit-Air-Source) | 38MURAQ24AB3* |  |  | CAP**3721AL* | 58TP*A110V21**22 | [7 empty] | 18500 | 2440000% |  | 17 | 10.5 | 8.5 | 25200 | 21200 | 84.13% | 1.8 | Residential | 507.5 | Yes | 2.03
211240036 | Central Heat Pump | CARRIER | HRCU-A-CB (Split System: Heat Pump with Remote Outdoor Unit-Air-Source) | 38MURAQ24AB3* |  |  | CNPV*2417AL* | 59TP6B060V14**12 | [7 empty] | 19300 | 2320000% |  | 16 | 10 | 8.5 | 26400 | 24600 | 93.18% | 2.04 | Residential | 482.5 | Yes | 1.93
211240050 | Central Heat Pump | CARRIER | HRCU-A-CB (Split System: Heat Pump with Remote Outdoor Unit-Air-Source) | 38MURAQ24AB3* |  |  | CNPV*2417AL* | 58S(B,C)*A070E14**12 | [7 empty] | 19500 | 2380000% |  | 16 | 10 | 8.5 | 26800 | 23200 | 86.57% | 1.92 | Residential | 495 | Yes | 1.98
211240068 | Central Heat Pump | CARRIER | HRCU-A-CB (Split System: Heat Pump with Remote Outdoor Unit-Air-Source) | 38MURAQ24AB3* |  |  | CNPV*3014AL* | 58S(B,C)*A070E14**12 | [7 empty] | 19100 | 2420000% |  | 16.5 | 10.5 | 8.1 | 26200 | 23000 | 87.79% | 1.9 | Residential | 505 | Yes | 2.02
210533000 | Central Heat Pump | CARRIER | HRCU-A-CB (Split System: Heat Pump with Remote Outdoor Unit-Air-Source) | 25VNA424A*031* |  |  | CAP**3721AL*+UI | 58TN*A070C17**16 | [7 empty] | 24800 | 2420000% |  | 20.5 | 13.5 | 10.5 | 26400 | 19700 | 74.62% | 2.54 | Residential | 505 | Yes | 2.02 | Both
210533068 | Central Heat Pump | CARRIER | HRCU-A-CB (Split System: Heat Pump with Remote Outdoor Unit-Air-Source) | 25VNA424A*031* |  |  | CNPV*4217AL*+UI | 58CU*A040C17**12 | [7 empty] | 24800 | 2360000% |  | 21 | 13.5 | 10 | 26600 | 19700 | 74.06% | 2.5 | Residential | 492.5 | Yes | 1.97 | Both
210533070 | Central Heat Pump | CARRIER | HRCU-A-CB (Split System: Heat Pump with Remote Outdoor Unit-Air-Source) | 25VNA424A*031* |  |  | CNPV*4217AL*+UI | 58CU*A060C17**16 | [7 empty] | 24800 | 2360000% |  | 20.5 | 13.5 | 10 | 26600 | 19700 | 74.06% | 2.5 | Residential | 492.5 | Yes | 1.97 | Both
211240075 | Central Heat Pump | CARRIER | HRCU-A-CB (Split System: Heat Pump with Remote Outdoor Unit-Air-Source) | 38MURAQ24AB3* |  |  | CNPV*3017AL* | 59SP6A080V17**16 | [7 empty] | 19100 | 2420000% |  | 16.5 | 10.5 | 8.1 | 26200 | 23000 | 87.79% | 1.9 | Residential | 505 | Yes | 2.02
211240077 | Central Heat Pump | CARRIER | HRCU-A-CB (Split System: Heat Pump with Remote Outdoor Unit-Air-Source) | 38MURAQ24AB3* |  |  | CNPV*3017AL* | 58S(B,C)*A070E17**16 | [7 empty] | 19400 | 2480000% |  | 16 | 10.5 | 8.1 | 26800 | 22200 | 82.84% | 1.82 | Residential | 517.5 | Yes | 2.07
211240100 | Central Heat Pump | CARRIER | HRCU-A-CB (Split System: Heat Pump with Remote Outdoor Unit-Air-Source) | 38MURAQ24AB3* |  |  | CNPV*3017AL* | 58S(B,C)*A090E17**14 | [7 empty] | 19200 | 2460000% |  | 16.5 | 10.5 | 8.1 | 26400 | 22600 | 85.61% | 1.86 | Residential | 512.5 | Yes | 2.05
211240102 | Central Heat Pump | CARRIER | HRCU-A-CB (Split System: Heat Pump with Remote Outdoor Unit-Air-Source) | 38MURAQ24AB3* |  |  | CNPV*3017AL* | 59SC2D060E17**14 | [7 empty] | 19100 | 2440000% |  | 16.5 | 10.5 | 8.1 | 26400 | 22800 | 86.36% | 1.88 | Residential | 507.5 | Yes | 2.03
211240118 | Central Heat Pump | CARRIER | HRCU-A-CB (Split System: Heat Pump with Remote Outdoor Unit-Air-Source) | 38MURAQ24AB3* |  |  | CNPV*3617AL* | 59SP6A060V14**12 | [7 empty] | 19000 | 2360000% |  | 16.5 | 10 | 8.1 | 25800 | 23800 | 92.25% | 1.98 | Residential | 492.5 | Yes | 1.97
211240125 | Central Heat Pump | CARRIER | HRCU-A-CB (Split System: Heat Pump with Remote Outdoor Unit-Air-Source) | 38MURAQ24AB3* |  |  | CNPV*3617AL* | 58SP*A070V17**16 | [7 empty] | 19000 | 2380000% |  | 16.5 | 10.5 | 8.1 | 26000 | 23200 | 89.23% | 1.92 | Residential | 495 | Yes | 1.98
211240209 | Central Heat Pump | CARRIER | HRCU-A-CB (Split System: Heat Pump with Remote Outdoor Unit-Air-Source) | 38MURAQ24AB3* |  |  | FB4CNF030L | [8 empty] | 19100 | 2400000% |  | 17 | 10 | 8.5 | 26200 | 23400 | 89.31% | 1.94 | Residential | 500 | Yes | 2
211240211 | Central Heat Pump | CARRIER | HRCU-A-CB (Split System: Heat Pump with Remote Outdoor Unit-Air-Source) | 38MURAQ24AB3* |  |  | FB4CNP030L | [8 empty] | 19100 | 2400000% |  | 17 | 10 | 8.5 | 26200 | 23400 | 89.31% | 1.94 | Residential | 500 | Yes | 2
211230945 | Central Heat Pump | CARRIER | HRCU-A-CB (Split System: Heat Pump with Remote Outdoor Unit-Air-Source) | 38MURAQ36AB3* |  |  | CAP**4224AL* | GG96VTAA60100C | [7 empty] | 29200 | 3540000% |  | 16.5 | 10 | 8.1 | 38500 | 35000 | 90.91% | 1.88 | Residential | 737.5 | Yes | 2.95
211257726 | Central Heat Pump | CARRIER | HRCU-A-CB (Split System: Heat Pump with Remote Outdoor Unit-Air-Source) | 38MURAQ18AB3* |  |  | CAP**1917AL* | 58SP*A045V17**16 | [7 empty] | 12200 |  |  | 16 | 10.5 | 8.5 | 18100 | 17700 | 97.79% | 2.14 | Residential | 377.5 | Yes | 1.51
211257733 | Central Heat Pump | CARRIER | HRCU-A-CB (Split System: Heat Pump with Remote Outdoor Unit-Air-Source) | 38MURAQ18AB3* |  |  | CAP**1917AL* | 58TP*A090V17**16 | [7 empty] | 12200 |  |  | 16.5 | 11 | 8.5 | 18100 | 17700 | 97.79% | 2.14 | Residential | 377.5 | Yes | 1.51
211257767 | Central Heat Pump | CARRIER | HRCU-A-CB (Split System: Heat Pump with Remote Outdoor Unit-Air-Source) | 38MURAQ18AB3* |  |  | CAP**2414AL* | 58TP*A070V14**12 | [7 empty] | 12400 | 1770000% |  | 16 | 10.5 | 8.5 | 18500 | 19100 | 103.2% | 2.3 | Residential | 370 | Yes | 1.48
212380583 | Central Heat Pump | CARRIER | HRCU-A-CB (Split System: Heat Pump with Remote Outdoor Unit-Air-Source) | 25VNA424A*031* | ADP |  | C36A***L539 | 59MN7B080C17**14 | [7 empty] | 23200 | 2400000% |  | 20 | 13 | 8.5 | 24800 | 19400 | 78.23% | 2.52 | Residential | 500 | Yes | 2
212380598 | Central Heat Pump | CARRIER | HRCU-A-CB (Split System: Heat Pump with Remote Outdoor Unit-Air-Source) | 25VNA424A*031* | ADP |  | C36A***L139 | 59TN6B080C17**14 | [7 empty] | 23200 | 2320000% |  | 20 | 13 | 8.5 | 25000 | 19500 | 78% | 2.44 | Residential | 482.5 | Yes | 1.93
212380600 | Central Heat Pump | CARRIER | HRCU-A-CB (Split System: Heat Pump with Remote Outdoor Unit-Air-Source) | 25VNA424A*031* | ADP |  | V,C36H175P149 | 59TN6B080C17**14 | [7 empty] | 23200 | 2340000% |  | 20 | 13 | 8.5 | 25000 | 19500 | 78% | 2.44 | Residential | 487.5 | Yes | 1.95
211257826 | Central Heat Pump | CARRIER | HRCU-A-CB (Split System: Heat Pump with Remote Outdoor Unit-Air-Source) | 38MURAQ18AB3* |  |  | CAP**2417AL* | OVMAAB036098 | [7 empty] | 12700 | 1820000% |  | 16 | 10.5 | 9 | 19200 | 18800 | 97.92% | 2.26 | Residential | 380 | Yes | 1.52
211257894 | Central Heat Pump | CARRIER | HRCU-A-CB (Split System: Heat Pump with Remote Outdoor Unit-Air-Source) | 38MURAQ18AB3* |  |  | CAP**3014AL* | 58S(B,C)*A045E14**12 | [7 empty] | 12500 | 1820000% |  | 16.5 | 10.5 | 8.5 | 18600 | 18400 | 98.92% | 2.22 | Residential | 380 | Yes | 1.52
211257958 | Central Heat Pump | CARRIER | HRCU-A-CB (Split System: Heat Pump with Remote Outdoor Unit-Air-Source) | 38MURAQ18AB3* |  |  | CNPV*1814AL* | 59SC5B060E14**12 | [7 empty] | 12500 | 1760000% |  | 15.5 | 10.5 | 8.5 | 18700 | 19300 | 103.2% | 2.32 | Residential | 367.5 | Yes | 1.47
211257969 | Central Heat Pump | CARRIER | HRCU-A-CB (Split System: Heat Pump with Remote Outdoor Unit-Air-Source) | 38MURAQ18AB3* |  |  | CNPV*2414AL* | 58SP*A045V14**12 | [7 empty] | 12400 | 1770000% |  | 16 | 10.5 | 8.5 | 18600 | 18800 | 101.1% | 2.26 | Residential | 370 | Yes | 1.48
211257983 | Central Heat Pump | CARRIER | HRCU-A-CB (Split System: Heat Pump with Remote Outdoor Unit-Air-Source) | 38MURAQ18AB3* |  |  | CNPV*2414AL* | 58S(B,C)*A045E14**12 | [7 empty] | 12600 | 1800000% |  | 16 | 11 | 8.5 | 18900 | 18700 | 98.94% | 2.26 | Residential | 375 | Yes | 1.5
211257994 | Central Heat Pump | CARRIER | HRCU-A-CB (Split System: Heat Pump with Remote Outdoor Unit-Air-Source) | 38MURAQ18AB3* |  |  | CNPV*2417AL* | 59SP6A060V14**12 | [7 empty] | 12500 | 1790000% |  | 15.5 | 11 | 8.5 | 18800 | 18700 | 99.47% | 2.26 | Residential | 372.5 | Yes | 1.49
211258003 | Central Heat Pump | CARRIER | HRCU-A-CB (Split System: Heat Pump with Remote Outdoor Unit-Air-Source) | 38MURAQ18AB3* |  |  | CNPV*2417AL* | 59SU5A060E17**16 | [7 empty] | 12900 | 1850000% |  | 15.5 | 11 | 8.5 | 19500 | 18400 | 94.36% | 2.24 | Residential | 385 | Yes | 1.54
212380984 | Central Heat Pump | CARRIER | HRCU-A-CB (Split System: Heat Pump with Remote Outdoor Unit-Air-Source) | 25VNA448A*031* | ADP |  | C60A***L189 | 58TN*A090C21**20 | [7 empty] | 41000 | 4450000% |  | 21 | 12 | 8.5 | 44000 | 35800 | 81.36% | 2.36 | Residential | 927.5 | Yes | 3.71
212380998 | Central Heat Pump | CARRIER | HRCU-A-CB (Split System: Heat Pump with Remote Outdoor Unit-Air-Source) | 25VNA448A*031* | ADP |  | V,C60H210P299 | 59TN6B100C21**22 | [7 empty] | 41500 | 4400000% |  | 21 | 12 | 8.5 | 44000 | 35800 | 81.36% | 2.36 | Residential | 917.5 | Yes | 3.67
211871783 | Central Heat Pump | CARRIER | HRCU-A-CB (Split System: Heat Pump with Remote Outdoor Unit-Air-Source) | 38MURAQ24AB3* | ADP |  | H,PE31(1,2)24+TXV | 59SC2D060E17**14 | [7 empty] | 17800 | 2380000% |  | 16 | 10 | 8.5 | 25200 | 23800 | 94.44% | 1.96 | Residential | 495 | Yes | 1.98
212380522 | Central Heat Pump | CARRIER | HRCU-A-CB (Split System: Heat Pump with Remote Outdoor Unit-Air-Source) | 25VNA424A*031* | ADP |  | C36A***L539 | 58TN*A045C17**12 | [7 empty] | 23400 | 2340000% |  | 20 | 13 | 8.1 | 25000 | 19600 | 78.4% | 2.42 | Residential | 487.5 | Yes | 1.95
212380574 | Central Heat Pump | CARRIER | HRCU-A-CB (Split System: Heat Pump with Remote Outdoor Unit-Air-Source) | 25VNA424A*031* | ADP |  | C36A***L129 | 59MN7B080C17**14 | [7 empty] | 23600 | 2320000% |  | 20 | 13 | 8.1 | 25200 | 19600 | 77.78% | 2.36 | Residential | 482.5 | Yes | 1.93
212380606 | Central Heat Pump | CARRIER | HRCU-A-CB (Split System: Heat Pump with Remote Outdoor Unit-Air-Source) | 25VNA424A*031* | ADP |  | C36A***L539 | 59TN6B080C17**14 | [7 empty] | 23200 | 2400000% |  | 20 | 13.5 | 8.5 | 24800 | 19400 | 78.23% | 2.54 | Residential | 500 | Yes | 2
212380607 | Central Heat Pump | CARRIER | HRCU-A-CB (Split System: Heat Pump with Remote Outdoor Unit-Air-Source) | 25VNA424A*031* | ADP |  | V,C36H175P459 | 59TN6B080C17**14 | [7 empty] | 23200 | 2380000% |  | 20 | 13.5 | 8.5 | 24800 | 19400 | 78.23% | 2.54 | Residential | 495 | Yes | 1.98
212578202 | Central Heat Pump | CARRIER | HRCU-A-CB (Split System: Heat Pump with Remote Outdoor Unit-Air-Source) | 25VNA424A*031* | ADP |  | H,PG24936 | 58TN*A045C17**12 | [7 empty] | 23400 | 2260000% |  | 20 | 12.5 | 9 | 25200 | 19600 | 77.78% | 2.4 | Residential | 470 | Yes | 1.88
212578204 | Central Heat Pump | CARRIER | HRCU-A-CB (Split System: Heat Pump with Remote Outdoor Unit-Air-Source) | 25VNA424A*031* | ADP |  | H,PG34936 | 58TN*A045C17**12 | [7 empty] | 23400 | 2340000% |  | 20 | 13 | 9.5 | 25000 | 19600 | 78.4% | 2.42 | Residential | 487.5 | Yes | 1.95
212578218 | Central Heat Pump | CARRIER | HRCU-A-CB (Split System: Heat Pump with Remote Outdoor Unit-Air-Source) | 25VNA424A*031* | ADP |  | H,PG34936 | 58TN*A090C17**16 | [7 empty] | 23000 | 2360000% |  | 21 | 13.5 | 9.5 | 24800 | 19300 | 77.82% | 2.48 | Residential | 492.5 | Yes | 1.97
212578229 | Central Heat Pump | CARRIER | HRCU-A-CB (Split System: Heat Pump with Remote Outdoor Unit-Air-Source) | 25VNA424A*031* | ADP |  | H,PG53936 | 59MN7B060C21**20 | [7 empty] | 23200 | 2400000% |  | 20 | 13 | 9.5 | 24800 | 19400 | 78.23% | 2.52 | Residential | 500 | Yes | 2
212578245 | Central Heat Pump | CARRIER | HRCU-A-CB (Split System: Heat Pump with Remote Outdoor Unit-Air-Source) | 25VNA436A*031* | ADP |  | H,PG53936 | 58TN*A070C14**12 | [7 empty] | 29000 | 3440000% |  | 19 | 12 | 9 | 33200 | 25000 | 75.3% | 2.02 | Residential | 717.5 | Yes | 2.87
211258019 | Central Heat Pump | CARRIER | HRCU-A-CB (Split System: Heat Pump with Remote Outdoor Unit-Air-Source) | 38MURAQ18AB3* |  |  | CNPV*2417AL* | 59TP6B060V14**12 | [7 empty] | 12500 | 1790000% |  | 15.5 | 11 | 8.5 | 18800 | 18700 | 99.47% | 2.26 | Residential | 372.5 | Yes | 1.49
212383288 | Central Heat Pump | CARRIER | HRCU-A-CB (Split System: Heat Pump with Remote Outdoor Unit-Air-Source) | 38MURAQ36AB3* |  |  | CAP**3621AL* | 58S(B,C)*A090E17**14 | [7 empty] | 29600 | 3560000% |  | 15.5 | 9.5 | 8.1 | 39500 | 35200 | 89.11% | 1.84 | Residential | 742.5 | Yes | 2.97
210720693 | Central Heat Pump | CARRIER | HRCU-A-CB (Split System: Heat Pump with Remote Outdoor Unit-Air-Source) | 25VNA436A*031* |  |  | CSPH*6012AL*+UI | 58CU*A100C21**20 | [7 empty] | 30400 | 3440000% |  | 18.5 | 12 | 9 | 34800 | 25400 | 72.99% | 2.04 | Residential | 717.5 | Yes | 2.87 | Both
210720647 | Central Heat Pump | CARRIER | HRCU-A-CB (Split System: Heat Pump with Remote Outdoor Unit-Air-Source) | 25VNA436A*031* |  |  | CAP**6121AL*+UI | 58CU*A040C17**12 | [7 empty] | 30200 | 3480000% |  | 20 | 12.5 | 9 | 34600 | 25200 | 72.83% | 2.02 | Residential | 725 | Yes | 2.9 | Both
210720695 | Central Heat Pump | CARRIER | HRCU-A-CB (Split System: Heat Pump with Remote Outdoor Unit-Air-Source) | 25VNA436A*031* |  |  | CSPH*6012AL*+UI | 59CU5A060C17**16 | [7 empty] | 30600 | 3420000% |  | 18.5 | 11.7 | 9 | 35000 | 25600 | 73.14% | 2.02 | Residential | 712.5 | Yes | 2.85 | Both
210720697 | Central Heat Pump | CARRIER | HRCU-A-CB (Split System: Heat Pump with Remote Outdoor Unit-Air-Source) | 25VNA436A*031* |  |  | CSPH*6012AL*+UI | 59CU5A080C21**20 | [7 empty] | 30400 | 3460000% |  | 19 | 12 | 9 | 34600 | 25400 | 73.41% | 2.04 | Residential | 720 | Yes | 2.88 | Both
211871493 | Central Heat Pump | CARRIER | HRCU-A-CB (Split System: Heat Pump with Remote Outdoor Unit-Air-Source) | 38MURAQ24AB3* | ADP |  | H,PE30(1,2)24+TXV | 59SC2D080E17**16 | [7 empty] | 17800 | 2340000% |  | 17 | 9.5 | 8.5 | 25200 | 23400 | 92.86% | 1.96 | Residential | 487.5 | Yes | 1.95
212479819 | Central Heat Pump | CARRIER | HRCU-A-CB (Split System: Heat Pump with Remote Outdoor Unit-Air-Source) | 38MURAQ18AB3* | ADP |  | A36VCA+TXV | 59SC2D060E17**14 | [7 empty] | 10800 | 1770000% |  | 16 | 11 | 8.5 | 16900 | 18400 | 108.9% | 2.26 | Residential | 370 | Yes | 1.48
212479852 | Central Heat Pump | CARRIER | HRCU-A-CB (Split System: Heat Pump with Remote Outdoor Unit-Air-Source) | 38MURAQ24AB3* | ADP |  | A36VCA+TXV | 58S(B,C)*A045E17**12 | [7 empty] | 17500 | 2420000% |  | 17 | 10 | 8.5 | 24600 | 22200 | 90.24% | 1.86 | Residential | 505 | Yes | 2.02
212479902 | Central Heat Pump | CARRIER | HRCU-A-CB (Split System: Heat Pump with Remote Outdoor Unit-Air-Source) | 38MURAQ24AB3* | ADP |  | PL36H175P149 | 58SP*A045V17**16 | [7 empty] | 17200 | 2320000% |  | 17 | 10 | 8.5 | 24000 | 23200 | 96.67% | 1.96 | Residential | 482.5 | Yes | 1.93
212479970 | Central Heat Pump | CARRIER | HRCU-A-CB (Split System: Heat Pump with Remote Outdoor Unit-Air-Source) | 38MURAQ24AB3* | ADP |  | A36VCA+TXV | 58TP*A070V17**16 | [7 empty] | 17500 | 2420000% |  | 17 | 10.5 | 8.1 | 24600 | 22600 | 91.87% | 1.9 | Residential | 505 | Yes | 2.02
212480003 | Central Heat Pump | CARRIER | HRCU-A-CB (Split System: Heat Pump with Remote Outdoor Unit-Air-Source) | 38MURAQ24AB3* | ADP |  | PL36H175P159 | 58TP*A090V17**16 | [7 empty] | 17400 | 2380000% |  | 17 | 10.5 | 8.1 | 24400 | 23000 | 94.26% | 1.94 | Residential | 495 | Yes | 1.98
212480106 | Central Heat Pump | CARRIER | HRCU-A-CB (Split System: Heat Pump with Remote Outdoor Unit-Air-Source) | 38MURAQ24AB3* | ADP |  | V,C36H175P159 | 59SP6A080V17**16 | [7 empty] | 17500 | 2420000% |  | 16 | 10.5 | 8.1 | 24600 | 22600 | 91.87% | 1.9 | Residential | 505 | Yes | 2.02
212480121 | Central Heat Pump | CARRIER | HRCU-A-CB (Split System: Heat Pump with Remote Outdoor Unit-Air-Source) | 38MURAQ24AB3* | ADP |  | C36A***L129 | 59SU5A060E17**16 | [7 empty] | 17500 | 2400000% |  | 17 | 9.5 | 8.5 | 24600 | 22000 | 89.43% | 1.86 | Residential | 500 | Yes | 2
211225781 | Central Heat Pump | CARRIER | HRCU-A-CB (Split System: Heat Pump with Remote Outdoor Unit-Air-Source) | 38MURAQ36AB3* |  |  | CAP**4221AL* | 58S(B,C)*A110E21**20 | [7 empty] | 29400 | 3540000% |  | 16 | 10 | 8.1 | 38500 | 35000 | 90.91% | 1.88 | Residential | 737.5 | Yes | 2.95
211225806 | Central Heat Pump | CARRIER | HRCU-A-CB (Split System: Heat Pump with Remote Outdoor Unit-Air-Source) | 38MURAQ36AB3* |  |  | CAP**4221AL* | 59SP6A080V21**20 | [7 empty] | 29400 | 3560000% |  | 16 | 10 | 8.1 | 38500 | 35000 | 90.91% | 1.88 | Residential | 742.5 | Yes | 2.97
211225838 | Central Heat Pump | CARRIER | HRCU-A-CB (Split System: Heat Pump with Remote Outdoor Unit-Air-Source) | 38MURAQ36AB3* |  |  | CAP**4224AL* | 58TP*A135V24**22 | [7 empty] | 29400 | 3560000% |  | 16 | 10 | 8.1 | 38500 | 35000 | 90.91% | 1.88 | Residential | 742.5 | Yes | 2.97
211225847 | Central Heat Pump | CARRIER | HRCU-A-CB (Split System: Heat Pump with Remote Outdoor Unit-Air-Source) | 38MURAQ36AB3* |  |  | CAP**4224AL* | 59SC5B100E21**22 | [7 empty] | 29600 | 3680000% |  | 15.5 | 10 | 8.5 | 40000 | 35200 | 88% | 1.94 | Residential | 767.5 | Yes | 3.07
211225854 | Central Heat Pump | CARRIER | HRCU-A-CB (Split System: Heat Pump with Remote Outdoor Unit-Air-Source) | 38MURAQ36AB3* |  |  | CAP**4224AL* | 59SU5A100E21**20 | [7 empty] | 29400 | 3580000% |  | 16 | 10 | 8.1 | 38500 | 35000 | 90.91% | 1.9 | Residential | 745 | Yes | 2.98
211225870 | Central Heat Pump | CARRIER | HRCU-A-CB (Split System: Heat Pump with Remote Outdoor Unit-Air-Source) | 38MURAQ36AB3* |  |  | CAP**4321AL* | 58S(B,C)*A090E17**14 | [7 empty] | 29200 | 3700000% |  | 16 | 10 | 8.5 | 38500 | 34800 | 90.39% | 2.1 | Residential | 770 | Yes | 3.08
211225890 | Central Heat Pump | CARRIER | HRCU-A-CB (Split System: Heat Pump with Remote Outdoor Unit-Air-Source) | 38MURAQ36AB3* |  |  | CAP**4321AL* | 59SC2D080E21**20 | [7 empty] | 29200 | 3740000% |  | 16 | 10 | 8.5 | 38500 | 34800 | 90.39% | 2.14 | Residential | 780 | Yes | 3.12
210532878 | Central Heat Pump | CARRIER | HRCU-A-CB (Split System: Heat Pump with Remote Outdoor Unit-Air-Source) | 25VNA448A*031* |  |  | CAP**6024AL*+UI | 59MN7B100C21**22 | [7 empty] | 43000 | 4450000% |  | 21 | 12 | 9.5 | 46000 | 36200 | 78.7% | 2.34 | Residential | 927.5 | Yes | 3.71 | Both
210532910 | Central Heat Pump | CARRIER | HRCU-A-CB (Split System: Heat Pump with Remote Outdoor Unit-Air-Source) | 25VNA448A*031* |  |  | CNPV*4824AL*+UI | 59MN7B120C24**22 | [7 empty] | 44000 | 4350000% |  | 20.5 | 11.7 | 8.5 | 46500 | 36600 | 78.71% | 2.16 | Residential | 907.5 | Yes | 3.63 | Both
210532960 | Central Heat Pump | CARRIER | HRCU-A-CB (Split System: Heat Pump with Remote Outdoor Unit-Air-Source) | 25VNA424A*031* |  |  | CAP**2517AL*+UI | 59TN6B080C17**14 | [7 empty] | 24800 | 2400000% |  | 20 | 13 | 10.5 | 26600 | 19800 | 74.44% | 2.52 | Residential | 500 | Yes | 2 | Both
211225895 | Central Heat Pump | CARRIER | HRCU-A-CB (Split System: Heat Pump with Remote Outdoor Unit-Air-Source) | 38MURAQ36AB3* |  |  | CAP**4321AL* | 59SC5B100E21**20 | [7 empty] | 29200 | 3700000% |  | 15.5 | 10 | 8.5 | 38500 | 34800 | 90.39% | 2.1 | Residential | 770 | Yes | 3.08
211225911 | Central Heat Pump | CARRIER | HRCU-A-CB (Split System: Heat Pump with Remote Outdoor Unit-Air-Source) | 38MURAQ36AB3* |  |  | CAP**4321AL* | OVMAAB042112 | [7 empty] | 29200 | 3620000% |  | 15.5 | 10 | 8.5 | 38500 | 34800 | 90.39% | 2.06 | Residential | 755 | Yes | 3.02
211225945 | Central Heat Pump | CARRIER | HRCU-A-CB (Split System: Heat Pump with Remote Outdoor Unit-Air-Source) | 38MURAQ36AB3* |  |  | CAP**4821AL* | 59SC5B080E21**20 | [7 empty] | 29200 | 3660000% |  | 15.5 | 10 | 8.5 | 38500 | 34800 | 90.39% | 2.08 | Residential | 762.5 | Yes | 3.05
211225956 | Central Heat Pump | CARRIER | HRCU-A-CB (Split System: Heat Pump with Remote Outdoor Unit-Air-Source) | 38MURAQ36AB3* |  |  | CAP**4821AL* | 59SU5A100E21**22 | [7 empty] | 29200 | 3720000% |  | 15.5 | 10 | 8.5 | 38500 | 35000 | 90.91% | 2.12 | Residential | 775 | Yes | 3.1
211225972 | Central Heat Pump | CARRIER | HRCU-A-CB (Split System: Heat Pump with Remote Outdoor Unit-Air-Source) | 38MURAQ36AB3* |  |  | CAP**4824AL* | 58S(B,C)*A110E24**20 | [7 empty] | 28800 | 3580000% |  | 16.5 | 10 | 8.5 | 37800 | 34600 | 91.53% | 2.06 | Residential | 745 | Yes | 2.98
211225979 | Central Heat Pump | CARRIER | HRCU-A-CB (Split System: Heat Pump with Remote Outdoor Unit-Air-Source) | 38MURAQ36AB3* |  |  | CAP**4824AL* | 58SU*A080E21**20 | [7 empty] | 29200 | 3760000% |  | 15.5 | 10 | 8.5 | 39500 | 35000 | 88.61% | 2.14 | Residential | 782.5 | Yes | 3.13
211226065 | Central Heat Pump | CARRIER | HRCU-A-CB (Split System: Heat Pump with Remote Outdoor Unit-Air-Source) | 38MURAQ36AB3* |  |  | CNPV*4821AL* | 59SP6A080V21**20 | [7 empty] | 29200 | 3620000% |  | 16 | 10 | 8.1 | 38500 | 34800 | 90.39% | 2.02 | Residential | 755 | Yes | 3.02
211226090 | Central Heat Pump | CARRIER | HRCU-A-CB (Split System: Heat Pump with Remote Outdoor Unit-Air-Source) | 38MURAQ36AB3* |  |  | CNPV*4824AL* | 58SP*A070V21**20 | [7 empty] | 29200 | 3600000% |  | 16 | 10 | 8.1 | 38500 | 34800 | 90.39% | 2.02 | Residential | 750 | Yes | 3
212480256 | Central Heat Pump | CARRIER | HRCU-A-CB (Split System: Heat Pump with Remote Outdoor Unit-Air-Source) | 38MURAQ30AB3* | ADP |  | C36A***L159 | 59SC2D080E21**20 | [7 empty] | 21800 | 3060000% |  | 15.2 | 9 | 8.1 | 32600 | 26600 | 81.6% | 1.82 | Residential | 637.5 | Yes | 2.55
212480340 | Central Heat Pump | CARRIER | HRCU-A-CB (Split System: Heat Pump with Remote Outdoor Unit-Air-Source) | 38MURAQ30AB3* | ADP |  | PL36H210P299 | 59TP6B080V21**20 | [7 empty] | 21400 | 3040000% |  | 15.2 | 9 | 8.1 | 31400 | 25800 | 82.17% | 1.84 | Residential | 632.5 | Yes | 2.53
212480354 | Central Heat Pump | CARRIER | HRCU-A-CB (Split System: Heat Pump with Remote Outdoor Unit-Air-Source) | 38MURAQ30AB3* | ADP |  | PL36H210P299 | 59TP6B100V21**22 | [7 empty] | 21400 | 3060000% |  | 15.2 | 9 | 8.1 | 31400 | 25600 | 81.53% | 1.84 | Residential | 637.5 | Yes | 2.55
212480356 | Central Heat Pump | CARRIER | HRCU-A-CB (Split System: Heat Pump with Remote Outdoor Unit-Air-Source) | 38MURAQ30AB3* | ADP |  | PL36H210P749 | 59TP6B100V21**22 | [7 empty] | 21800 | 2960000% |  | 15.2 | 9 | 8.1 | 32200 | 27400 | 85.09% | 1.76 | Residential | 617.5 | Yes | 2.47
212498505 | Central Heat Pump | CARRIER | HRCU-A-CB (Split System: Heat Pump with Remote Outdoor Unit-Air-Source) | 38MURAQ18AB3* | ADP |  | CE1801A+TXV | [8 empty] | 10900 | 1740000% |  | 17 | 10.5 | 8.6 | 17000 | 19300 | 113.5% | 2.3 | Residential | 362.5 | Yes | 1.45
212498521 | Central Heat Pump | CARRIER | HRCU-A-CB (Split System: Heat Pump with Remote Outdoor Unit-Air-Source) | 38MURAQ30AB3* | ADP |  | CE3005C+TXV | [8 empty] | 22000 | 2980000% |  | 15.2 | 8.5 | 8.2 | 33200 | 27000 | 81.33% | 1.78 | Residential | 620 | Yes | 2.48
211912005 | Central Heat Pump | CARRIER | HRCU-A-CB (Split System: Heat Pump with Remote Outdoor Unit-Air-Source) | 38MURAQ24AB3* | ADP |  | CDP29H15P+TXV | 59SC2D080E17**16 | [7 empty] | 17800 | 2380000% |  | 17 | 10 | 8.5 | 25200 | 23800 | 94.44% | 1.96 | Residential | 495 | Yes | 1.98
212380991 | Central Heat Pump | CARRIER | HRCU-A-CB (Split System: Heat Pump with Remote Outdoor Unit-Air-Source) | 25VNA448A*031* | ADP |  | V,C60H210P179 | 59MN7B100C21**22 | [7 empty] | 41000 | 4450000% |  | 21 | 12 | 8.5 | 44000 | 35800 | 81.36% | 2.34 | Residential | 927.5 | Yes | 3.71
212380530 | Central Heat Pump | CARRIER | HRCU-A-CB (Split System: Heat Pump with Remote Outdoor Unit-Air-Source) | 25VNA424A*031* | ADP |  | V,C36H***P219 | 58TN*A070C14**12 | [7 empty] | 23200 | 2340000% |  | 21 | 13.5 | 8.1 | 25000 | 19400 | 77.6% | 2.42 | Residential | 487.5 | Yes | 1.95
211226095 | Central Heat Pump | CARRIER | HRCU-A-CB (Split System: Heat Pump with Remote Outdoor Unit-Air-Source) | 38MURAQ36AB3* |  |  | CNPV*4824AL* | 58TP*A090V21**20 | [7 empty] | 29200 | 3580000% |  | 16.5 | 10 | 8.1 | 38500 | 34800 | 90.39% | 2 | Residential | 745 | Yes | 2.98
211226106 | Central Heat Pump | CARRIER | HRCU-A-CB (Split System: Heat Pump with Remote Outdoor Unit-Air-Source) | 38MURAQ36AB3* |  |  | CNPV*4824AL* | 59SC5B100E21**22 | [7 empty] | 29400 | 3760000% |  | 15.5 | 10.5 | 8.5 | 39500 | 35000 | 88.61% | 2.08 | Residential | 782.5 | Yes | 3.13
211226115 | Central Heat Pump | CARRIER | HRCU-A-CB (Split System: Heat Pump with Remote Outdoor Unit-Air-Source) | 38MURAQ36AB3* |  |  | CNPV*4824AL* | 59TP6B080V21**20 | [7 empty] | 29200 | 3560000% |  | 16 | 10 | 8.1 | 38500 | 34800 | 90.39% | 2 | Residential | 742.5 | Yes | 2.97
212384287 | Central Heat Pump | CARRIER | HRCU-A-CB (Split System: Heat Pump with Remote Outdoor Unit-Air-Source) | 38MURAQ36AB3* |  |  | CNPV*4217AL* | 58S(B,C)*A090E17**14 | [7 empty] | 29400 | 3620000% |  | 15.5 | 10 | 8.1 | 39500 | 35000 | 88.61% | 1.98 | Residential | 755 | Yes | 3.02
212384312 | Central Heat Pump | CARRIER | HRCU-A-CB (Split System: Heat Pump with Remote Outdoor Unit-Air-Source) | 38MURAQ36AB3* |  |  | CNPV*4217AL* | 59SC2D060E17**14 | [7 empty] | 29200 | 3580000% |  | 16 | 10 | 8.1 | 39000 | 35000 | 89.74% | 1.96 | Residential | 745 | Yes | 2.98
211245994 | Central Heat Pump | CARRIER | HRCU-A-CB (Split System: Heat Pump with Remote Outdoor Unit-Air-Source) | 38MURAQ24AB3* |  |  | CAP**2517AL* | GG96VTAA48080B | [7 empty] | 18800 | 2480000% |  | 17 | 10.5 | 8.5 | 25600 | 21200 | 82.81% | 1.78 | Residential | 517.5 | Yes | 2.07
211261910 | Central Heat Pump | CARRIER | HRCU-A-CB (Split System: Heat Pump with Remote Outdoor Unit-Air-Source) | 38MURAQ18AB3* |  |  | CAP**3017AL* | GG96VTAA30040A | [7 empty] | 12200 | 1750000% |  | 16 | 10.5 | 8.5 | 18100 | 18600 | 102.8% | 2.24 | Residential | 365 | Yes | 1.46
212380531 | Central Heat Pump | CARRIER | HRCU-A-CB (Split System: Heat Pump with Remote Outdoor Unit-Air-Source) | 25VNA424A*031* | ADP |  | PL36H***P449 | 58TN*A070C14**12 | [7 empty] | 23200 | 2360000% |  | 21 | 13.5 | 8.1 | 25000 | 19300 | 77.2% | 2.5 | Residential | 492.5 | Yes | 1.97
212380533 | Central Heat Pump | CARRIER | HRCU-A-CB (Split System: Heat Pump with Remote Outdoor Unit-Air-Source) | 25VNA424A*031* | ADP |  | PL36H210P299 | 58TN*A070C17**16 | [7 empty] | 23200 | 2420000% |  | 20 | 13.5 | 8.5 | 24800 | 19300 | 77.82% | 2.54 | Residential | 505 | Yes | 2.02
212380563 | Central Heat Pump | CARRIER | HRCU-A-CB (Split System: Heat Pump with Remote Outdoor Unit-Air-Source) | 25VNA424A*031* | ADP |  | V,C36H175P159 | 59MN7B060C17**14 | [7 empty] | 23400 | 2320000% |  | 19 | 12.5 | 8.1 | 25200 | 19600 | 77.78% | 2.42 | Residential | 482.5 | Yes | 1.93
212380581 | Central Heat Pump | CARRIER | HRCU-A-CB (Split System: Heat Pump with Remote Outdoor Unit-Air-Source) | 25VNA424A*031* | ADP |  | C36A***L159 | 59MN7B080C17**14 | [7 empty] | 23400 | 2340000% |  | 20 | 13 | 8.5 | 25000 | 19500 | 78% | 2.44 | Residential | 487.5 | Yes | 1.95
212380599 | Central Heat Pump | CARRIER | HRCU-A-CB (Split System: Heat Pump with Remote Outdoor Unit-Air-Source) | 25VNA424A*031* | ADP |  | PL36H175P149 | 59TN6B080C17**14 | [7 empty] | 23200 | 2340000% |  | 20 | 13 | 8.5 | 25000 | 19500 | 78% | 2.44 | Residential | 487.5 | Yes | 1.95
212381000 | Central Heat Pump | CARRIER | HRCU-A-CB (Split System: Heat Pump with Remote Outdoor Unit-Air-Source) | 25VNA448A*031* | ADP |  | PL60H210P179 | 59TN6B100C21**22 | [7 empty] | 41000 | 4450000% |  | 21 | 12 | 8.5 | 44000 | 35800 | 81.36% | 2.34 | Residential | 927.5 | Yes | 3.71
211912009 | Central Heat Pump | CARRIER | HRCU-A-CB (Split System: Heat Pump with Remote Outdoor Unit-Air-Source) | 38MURAQ24AB3* | ADP |  | CDP35H15P+TXV | 59SC2D080E17**16 | [7 empty] | 17800 | 2400000% |  | 17 | 10 | 8.5 | 25200 | 23800 | 94.44% | 1.96 | Residential | 500 | Yes | 2
212380520 | Central Heat Pump | CARRIER | HRCU-A-CB (Split System: Heat Pump with Remote Outdoor Unit-Air-Source) | 25VNA424A*031* | ADP |  | C36A***L159 | 58TN*A045C17**12 | [7 empty] | 23400 | 2340000% |  | 20 | 13 | 8.1 | 25000 | 19600 | 78.4% | 2.42 | Residential | 487.5 | Yes | 1.95
212380527 | Central Heat Pump | CARRIER | HRCU-A-CB (Split System: Heat Pump with Remote Outdoor Unit-Air-Source) | 25VNA424A*031* | ADP |  | PL36H175P149 | 58TN*A070C14**12 | [7 empty] | 23200 | 2340000% |  | 21 | 13.5 | 8.1 | 25000 | 19400 | 77.6% | 2.42 | Residential | 487.5 | Yes | 1.95
212380536 | Central Heat Pump | CARRIER | HRCU-A-CB (Split System: Heat Pump with Remote Outdoor Unit-Air-Source) | 25VNA424A*031* | ADP |  | PL36H175P149 | 58TN*A070C17**16 | [7 empty] | 23200 | 2340000% |  | 20 | 13.5 | 8.5 | 25000 | 19400 | 77.6% | 2.46 | Residential | 487.5 | Yes | 1.95
212380552 | Central Heat Pump | CARRIER | HRCU-A-CB (Split System: Heat Pump with Remote Outdoor Unit-Air-Source) | 25VNA424A*031* | ADP |  | PL36H210P749 | 58TN*A090C17**16 | [7 empty] | 23000 | 2360000% |  | 21 | 13.5 | 8.5 | 24800 | 19300 | 77.82% | 2.48 | Residential | 492.5 | Yes | 1.97
212380568 | Central Heat Pump | CARRIER | HRCU-A-CB (Split System: Heat Pump with Remote Outdoor Unit-Air-Source) | 25VNA424A*031* | ADP |  | V,C36H175P459 | 59MN7B060C17**14 | [7 empty] | 23400 | 2320000% |  | 19 | 12.5 | 8.1 | 25200 | 19600 | 77.78% | 2.42 | Residential | 482.5 | Yes | 1.93
212380986 | Central Heat Pump | CARRIER | HRCU-A-CB (Split System: Heat Pump with Remote Outdoor Unit-Air-Source) | 25VNA448A*031* | ADP |  | V,C60H245P769 | 58TN*A135C24**22 | [7 empty] | 41000 | 4400000% |  | 21 | 12 | 8.5 | 44000 | 35800 | 81.36% | 2.3 | Residential | 917.5 | Yes | 3.67
212479821 | Central Heat Pump | CARRIER | HRCU-A-CB (Split System: Heat Pump with Remote Outdoor Unit-Air-Source) | 38MURAQ18AB3* | ADP |  | A24VBA+TXV | 59SC5B026E14**10 | [7 empty] | 11100 | 1800000% |  | 15.2 | 10.5 | 8.5 | 17400 | 18500 | 106.3% | 2.26 | Residential | 375 | Yes | 1.5
212479854 | Central Heat Pump | CARRIER | HRCU-A-CB (Split System: Heat Pump with Remote Outdoor Unit-Air-Source) | 38MURAQ24AB3* | ADP |  | A24VBA+TXV | 58S(B,C)*A070E14**12 | [7 empty] | 17500 | 2420000% |  | 17 | 10 | 8.5 | 24600 | 22000 | 89.43% | 1.86 | Residential | 505 | Yes | 2.02
211245992 | Central Heat Pump | CARRIER | HRCU-A-CB (Split System: Heat Pump with Remote Outdoor Unit-Air-Source) | 38MURAQ24AB3* |  |  | CAP**2417AL* | GG96VTAA30040A | [7 empty] | 19400 | 2340000% |  | 15.5 | 10 | 8.5 | 26800 | 24800 | 92.54% | 2.04 | Residential | 487.5 | Yes | 1.95
210532900 | Central Heat Pump | CARRIER | HRCU-A-CB (Split System: Heat Pump with Remote Outdoor Unit-Air-Source) | 25VNA448A*031* |  |  | CNPV*4824AL*+UI | 58CU*A100C21**20 | [7 empty] | 43500 | 4400000% |  | 21 | 11.7 | 8.5 | 46500 | 36600 | 78.71% | 2.16 | Residential | 917.5 | Yes | 3.67 | Both
210533002 | Central Heat Pump | CARRIER | HRCU-A-CB (Split System: Heat Pump with Remote Outdoor Unit-Air-Source) | 25VNA424A*031* |  |  | CAP**3721AL*+UI | 59TN6B060C17**14 | [7 empty] | 24800 | 2400000% |  | 20 | 13 | 10.5 | 26600 | 19900 | 74.81% | 2.52 | Residential | 500 | Yes | 2 | Both
212479904 | Central Heat Pump | CARRIER | HRCU-A-CB (Split System: Heat Pump with Remote Outdoor Unit-Air-Source) | 38MURAQ24AB3* | ADP |  | V,C36H175P149 | 58SP*A045V17**16 | [7 empty] | 17200 | 2320000% |  | 17 | 10 | 8.5 | 24000 | 23200 | 96.67% | 1.96 | Residential | 482.5 | Yes | 1.93
212479921 | Central Heat Pump | CARRIER | HRCU-A-CB (Split System: Heat Pump with Remote Outdoor Unit-Air-Source) | 38MURAQ24AB3* | ADP |  | C36A***L129 | 58SP*A070V17**16 | [7 empty] | 17400 | 2340000% |  | 17 | 9.5 | 8.5 | 24400 | 22400 | 91.8% | 1.9 | Residential | 487.5 | Yes | 1.95
212479939 | Central Heat Pump | CARRIER | HRCU-A-CB (Split System: Heat Pump with Remote Outdoor Unit-Air-Source) | 38MURAQ24AB3* | ADP |  | A36VCA+TXV | 58SU*A040E17**12 | [7 empty] | 17400 | 2400000% |  | 17 | 10.5 | 8.1 | 24400 | 22800 | 93.44% | 1.94 | Residential | 500 | Yes | 2
212479986 | Central Heat Pump | CARRIER | HRCU-A-CB (Split System: Heat Pump with Remote Outdoor Unit-Air-Source) | 38MURAQ24AB3* | ADP |  | C36A***L159 | 58TP*A070V17**16 | [7 empty] | 17500 | 2420000% |  | 17 | 10.5 | 8.1 | 24600 | 22600 | 91.87% | 1.9 | Residential | 505 | Yes | 2.02
210533052 | Central Heat Pump | CARRIER | HRCU-A-CB (Split System: Heat Pump with Remote Outdoor Unit-Air-Source) | 25VNA424A*031* |  |  | CNPV*3017AL*+UI | 58CU*A060C17**16 | [7 empty] | 25000 | 2320000% |  | 20.5 | 13 | 10 | 26800 | 19900 | 74.25% | 2.4 | Residential | 482.5 | Yes | 1.93 | Both
211225678 | Central Heat Pump | CARRIER | HRCU-A-CB (Split System: Heat Pump with Remote Outdoor Unit-Air-Source) | 38MURAQ36AB3* |  |  | CAP**3621AL* | 58TP*A090V17**16 | [7 empty] | 29400 | 3540000% |  | 16 | 9.5 | 8.1 | 39500 | 35200 | 89.11% | 1.82 | Residential | 737.5 | Yes | 2.95
211225689 | Central Heat Pump | CARRIER | HRCU-A-CB (Split System: Heat Pump with Remote Outdoor Unit-Air-Source) | 38MURAQ36AB3* |  |  | CAP**3621AL* | 59TP6B100V21**22 | [7 empty] | 29400 | 3520000% |  | 16.5 | 10 | 8.1 | 38500 | 35200 | 91.43% | 1.82 | Residential | 732.5 | Yes | 2.93
211225712 | Central Heat Pump | CARRIER | HRCU-A-CB (Split System: Heat Pump with Remote Outdoor Unit-Air-Source) | 38MURAQ36AB3* |  |  | CAP**3717AL* | 59SC2D080E17**16 | [7 empty] | 29400 | 3680000% |  | 15.2 | 10 | 8.5 | 39500 | 35000 | 88.61% | 2.06 | Residential | 767.5 | Yes | 3.07
211225730 | Central Heat Pump | CARRIER | HRCU-A-CB (Split System: Heat Pump with Remote Outdoor Unit-Air-Source) | 38MURAQ36AB3* |  |  | CAP**3721AL* | 58S(B,C)*A090E17**14 | [7 empty] | 29200 | 3680000% |  | 16 | 10 | 8.5 | 38500 | 34800 | 90.39% | 2.1 | Residential | 767.5 | Yes | 3.07
212480005 | Central Heat Pump | CARRIER | HRCU-A-CB (Split System: Heat Pump with Remote Outdoor Unit-Air-Source) | 38MURAQ24AB3* | ADP |  | V,C36H175P159 | 58TP*A090V17**16 | [7 empty] | 17400 | 2380000% |  | 17 | 10.5 | 8.1 | 24400 | 23000 | 94.26% | 1.94 | Residential | 495 | Yes | 1.98
212480022 | Central Heat Pump | CARRIER | HRCU-A-CB (Split System: Heat Pump with Remote Outdoor Unit-Air-Source) | 38MURAQ24AB3* | ADP |  | PL36H210P299 | 59SC2D080E17**16 | [7 empty] | 17100 | 2500000% |  | 17 | 10.5 | 8.5 | 24000 | 20400 | 85% | 1.76 | Residential | 520 | Yes | 2.08
212480086 | Central Heat Pump | CARRIER | HRCU-A-CB (Split System: Heat Pump with Remote Outdoor Unit-Air-Source) | 38MURAQ24AB3* | ADP |  | A24VBA+TXV | 59SP6A060V14**12 | [7 empty] | 17700 | 2320000% |  | 16 | 10 | 8.5 | 24800 | 25200 | 101.6% | 2.14 | Residential | 482.5 | Yes | 1.93
212578205 | Central Heat Pump | CARRIER | HRCU-A-CB (Split System: Heat Pump with Remote Outdoor Unit-Air-Source) | 25VNA424A*031* | ADP |  | H,PG9J936 | 58TN*A045C17**12 | [7 empty] | 23400 | 2340000% |  | 20 | 13 | 9.5 | 25000 | 19600 | 78.4% | 2.42 | Residential | 487.5 | Yes | 1.95
212578222 | Central Heat Pump | CARRIER | HRCU-A-CB (Split System: Heat Pump with Remote Outdoor Unit-Air-Source) | 25VNA424A*031* | ADP |  | H,PG32936 | 59MN7B060C17**14 | [7 empty] | 23600 | 2300000% |  | 19 | 12.5 | 9 | 25200 | 19600 | 77.78% | 2.38 | Residential | 480 | Yes | 1.92
212578225 | Central Heat Pump | CARRIER | HRCU-A-CB (Split System: Heat Pump with Remote Outdoor Unit-Air-Source) | 25VNA424A*031* | ADP |  | H,PG24936 | 59MN7B060C21**20 | [7 empty] | 23400 | 2260000% |  | 20 | 12.5 | 9 | 25000 | 19500 | 78% | 2.4 | Residential | 470 | Yes | 1.88
212578275 | Central Heat Pump | CARRIER | HRCU-A-CB (Split System: Heat Pump with Remote Outdoor Unit-Air-Source) | 25VNA448A*031* | ADP |  | H,PG3K960 | 58TN*A090C21**20 | [7 empty] | 41500 | 4400000% |  | 21 | 12 | 9 | 44500 | 35800 | 80.45% | 2.28 | Residential | 917.5 | Yes | 3.67
212480104 | Central Heat Pump | CARRIER | HRCU-A-CB (Split System: Heat Pump with Remote Outdoor Unit-Air-Source) | 38MURAQ24AB3* | ADP |  | PL36H175P159 | 59SP6A080V17**16 | [7 empty] | 17500 | 2420000% |  | 16 | 10.5 | 8.1 | 24600 | 22600 | 91.87% | 1.9 | Residential | 505 | Yes | 2.02
212480136 | Central Heat Pump | CARRIER | HRCU-A-CB (Split System: Heat Pump with Remote Outdoor Unit-Air-Source) | 38MURAQ24AB3* | ADP |  | C36A***L159 | 59SU5A060E17**16 | [7 empty] | 17500 | 2440000% |  | 17 | 10 | 8.5 | 24600 | 22000 | 89.43% | 1.86 | Residential | 507.5 | Yes | 2.03
211225748 | Central Heat Pump | CARRIER | HRCU-A-CB (Split System: Heat Pump with Remote Outdoor Unit-Air-Source) | 38MURAQ36AB3* |  |  | CAP**3721AL* | 59SC2D080E17**16 | [7 empty] | 29000 | 3620000% |  | 16 | 10 | 8.5 | 38500 | 34800 | 90.39% | 2.08 | Residential | 755 | Yes | 3.02
211225764 | Central Heat Pump | CARRIER | HRCU-A-CB (Split System: Heat Pump with Remote Outdoor Unit-Air-Source) | 38MURAQ36AB3* |  |  | CAP**3721AL* | 59TP6B100V21**20 | [7 empty] | 29200 | 3660000% |  | 15.5 | 10 | 8.5 | 38500 | 34800 | 90.39% | 2.1 | Residential | 762.5 | Yes | 3.05
211225778 | Central Heat Pump | CARRIER | HRCU-A-CB (Split System: Heat Pump with Remote Outdoor Unit-Air-Source) | 38MURAQ36AB3* |  |  | CAP**4221AL* | 58S(B,C)*A090E17**14 | [7 empty] | 29400 | 3600000% |  | 15.5 | 10 | 8.1 | 39500 | 35200 | 89.11% | 1.9 | Residential | 750 | Yes | 3
211225787 | Central Heat Pump | CARRIER | HRCU-A-CB (Split System: Heat Pump with Remote Outdoor Unit-Air-Source) | 38MURAQ36AB3* |  |  | CAP**4221AL* | 58SU*A060E17**16 | [7 empty] | 29200 | 3500000% |  | 16.5 | 10 | 8.1 | 38500 | 35000 | 90.91% | 1.86 | Residential | 730 | Yes | 2.92
211225803 | Central Heat Pump | CARRIER | HRCU-A-CB (Split System: Heat Pump with Remote Outdoor Unit-Air-Source) | 38MURAQ36AB3* |  |  | CAP**4221AL* | 59SC5B100E21**22 | [7 empty] | 29600 | 3660000% |  | 15.2 | 10 | 8.5 | 40000 | 35200 | 88% | 1.94 | Residential | 762.5 | Yes | 3.05
211225830 | Central Heat Pump | CARRIER | HRCU-A-CB (Split System: Heat Pump with Remote Outdoor Unit-Air-Source) | 38MURAQ36AB3* |  |  | CAP**4224AL* | 58SP*A070V21**20 | [7 empty] | 29400 | 3540000% |  | 16 | 9.5 | 8.1 | 38500 | 35000 | 90.91% | 1.88 | Residential | 737.5 | Yes | 2.95
211225905 | Central Heat Pump | CARRIER | HRCU-A-CB (Split System: Heat Pump with Remote Outdoor Unit-Air-Source) | 38MURAQ36AB3* |  |  | CAP**4321AL* | 59TP6B080V21**20 | [7 empty] | 29200 | 3700000% |  | 15.5 | 10 | 8.5 | 38500 | 35000 | 90.91% | 2.1 | Residential | 770 | Yes | 3.08
211225939 | Central Heat Pump | CARRIER | HRCU-A-CB (Split System: Heat Pump with Remote Outdoor Unit-Air-Source) | 38MURAQ36AB3* |  |  | CAP**4821AL* | 59SC2D080E17**16 | [7 empty] | 29000 | 3600000% |  | 16 | 10 | 8.5 | 38500 | 34600 | 89.87% | 2.06 | Residential | 750 | Yes | 3
211225955 | Central Heat Pump | CARRIER | HRCU-A-CB (Split System: Heat Pump with Remote Outdoor Unit-Air-Source) | 38MURAQ36AB3* |  |  | CAP**4821AL* | 59SU5A100E21**20 | [7 empty] | 29000 | 3620000% |  | 16 | 10 | 8.5 | 38500 | 34600 | 89.87% | 2.06 | Residential | 755 | Yes | 3.02
211225980 | Central Heat Pump | CARRIER | HRCU-A-CB (Split System: Heat Pump with Remote Outdoor Unit-Air-Source) | 38MURAQ36AB3* |  |  | CAP**4824AL* | 58SU*A100E21**20 | [7 empty] | 29000 | 3600000% |  | 16 | 10 | 8.5 | 38500 | 34600 | 89.87% | 2.06 | Residential | 750 | Yes | 3
212480138 | Central Heat Pump | CARRIER | HRCU-A-CB (Split System: Heat Pump with Remote Outdoor Unit-Air-Source) | 38MURAQ24AB3* | ADP |  | V,C36H175P139 | 59SU5A060E17**16 | [7 empty] | 17500 | 2440000% |  | 17 | 10 | 8.5 | 24600 | 22000 | 89.43% | 1.86 | Residential | 507.5 | Yes | 2.03
212480154 | Central Heat Pump | CARRIER | HRCU-A-CB (Split System: Heat Pump with Remote Outdoor Unit-Air-Source) | 38MURAQ24AB3* | ADP |  | C36A***L129 | 59TP6B080V17**16 | [7 empty] | 17900 | 2380000% |  | 16 | 10 | 8.5 | 25200 | 23000 | 91.27% | 1.92 | Residential | 495 | Yes | 1.98
212480171 | Central Heat Pump | CARRIER | HRCU-A-CB (Split System: Heat Pump with Remote Outdoor Unit-Air-Source) | 38MURAQ24AB3* | ADP |  | V,C36H175P139 | 59TP6B080V17**16 | [7 empty] | 17500 | 2420000% |  | 16 | 10.5 | 8.1 | 24600 | 22600 | 91.87% | 1.9 | Residential | 505 | Yes | 2.02
212480221 | Central Heat Pump | CARRIER | HRCU-A-CB (Split System: Heat Pump with Remote Outdoor Unit-Air-Source) | 38MURAQ30AB3* | ADP |  | C36A***L159 | 58SU*A080E21**20 | [7 empty] | 21600 | 2980000% |  | 15.2 | 9 | 8.1 | 32200 | 26800 | 83.23% | 1.78 | Residential | 620 | Yes | 2.48
212480254 | Central Heat Pump | CARRIER | HRCU-A-CB (Split System: Heat Pump with Remote Outdoor Unit-Air-Source) | 38MURAQ30AB3* | ADP |  | PL36H210P749 | 59SC2D080E21**20 | [7 empty] | 21800 | 3060000% |  | 15.2 | 9 | 8.1 | 32600 | 26400 | 80.98% | 1.82 | Residential | 637.5 | Yes | 2.55
212498520 | Central Heat Pump | CARRIER | HRCU-A-CB (Split System: Heat Pump with Remote Outdoor Unit-Air-Source) | 38MURAQ30AB3* | ADP |  | CE3005A+TXV | [8 empty] | 22000 | 2980000% |  | 15.2 | 8.5 | 8.2 | 33200 | 27000 | 81.33% | 1.78 | Residential | 620 | Yes | 2.48
212498429 | Central Heat Pump | CARRIER | HRCU-A-CB (Split System: Heat Pump with Remote Outdoor Unit-Air-Source) | 38MURAQ18AB3* | ADP |  | CP2403A+TXV+TD | [8 empty] | 10900 | 1740000% |  | 15.2 | 10.5 | 8.7 | 17000 | 19400 | 114.1% | 2.32 | Residential | 362.5 | Yes | 1.45
212498430 | Central Heat Pump | CARRIER | HRCU-A-CB (Split System: Heat Pump with Remote Outdoor Unit-Air-Source) | 38MURAQ24AB3* | ADP |  | CP2301A+TXV+TD | [8 empty] | 18000 | 2260000% |  | 15.2 | 9.5 | 8.8 | 25600 | 25200 | 98.44% | 2.1 | Residential | 470 | Yes | 1.88
212520157 | Central Heat Pump | CARRIER | HRCU-A-CB (Split System: Heat Pump with Remote Outdoor Unit-Air-Source) | 38MURAQ18AB3* | ADP |  | H,PG32936 | 58S(B,C)*A070E14**12 | [7 empty] | 10800 |  |  | 16 | 10.5 | 8.5 | 16800 | 18400 | 109.5% | 2.26 | Residential | 357.5 | Yes | 1.43
211226032 | Central Heat Pump | CARRIER | HRCU-A-CB (Split System: Heat Pump with Remote Outdoor Unit-Air-Source) | 38MURAQ36AB3* |  |  | CNPV*4821AL* | 58S(B,C)*A045E17**12 | [7 empty] | 29200 | 3580000% |  | 15.5 | 10 | 8.1 | 38500 | 35000 | 90.91% | 2 | Residential | 745 | Yes | 2.98
211226064 | Central Heat Pump | CARRIER | HRCU-A-CB (Split System: Heat Pump with Remote Outdoor Unit-Air-Source) | 38MURAQ36AB3* |  |  | CNPV*4821AL* | 59SP6A080V17**16 | [7 empty] | 29200 | 3580000% |  | 16 | 10 | 8.1 | 38500 | 34800 | 90.39% | 2 | Residential | 745 | Yes | 2.98
211226107 | Central Heat Pump | CARRIER | HRCU-A-CB (Split System: Heat Pump with Remote Outdoor Unit-Air-Source) | 38MURAQ36AB3* |  |  | CNPV*4824AL* | 59SC5B120E24**22 | [7 empty] | 29400 | 3740000% |  | 15.5 | 10.5 | 8.1 | 39500 | 35000 | 88.61% | 2.08 | Residential | 780 | Yes | 3.12
211226123 | Central Heat Pump | CARRIER | HRCU-A-CB (Split System: Heat Pump with Remote Outdoor Unit-Air-Source) | 38MURAQ36AB3* |  |  | FB4CNP042L | [8 empty] | 29200 | 3700000% |  | 16 | 10 | 8.1 | 38500 | 34800 | 90.39% | 2 | Residential | 770 | Yes | 3.08
212384824 | Central Heat Pump | CARRIER | HRCU-A-CB (Split System: Heat Pump with Remote Outdoor Unit-Air-Source) | 38MURAQ36AB3* |  |  | PF4MN*C42L* | [8 empty] | 29200 | 3700000% |  | 16 | 10 | 8.1 | 39000 | 34800 | 89.23% | 2 | Residential | 770 | Yes | 3.08
210532954 | Central Heat Pump | CARRIER | HRCU-A-CB (Split System: Heat Pump with Remote Outdoor Unit-Air-Source) | 25VNA424A*031* |  |  | CAP**2517AL*+UI | 58CU*A060C17**16 | [7 empty] | 24800 | 2400000% |  | 20.5 | 13.5 | 10.5 | 26600 | 19700 | 74.06% | 2.54 | Residential | 500 | Yes | 2 | Both
210532956 | Central Heat Pump | CARRIER | HRCU-A-CB (Split System: Heat Pump with Remote Outdoor Unit-Air-Source) | 25VNA424A*031* |  |  | CAP**2517AL*+UI | 58TN*A070C17**16 | [7 empty] | 24800 | 2400000% |  | 20.5 | 13.5 | 10.5 | 26400 | 19800 | 75% | 2.52 | Residential | 500 | Yes | 2 | Both
210533040 | Central Heat Pump | CARRIER | HRCU-A-CB (Split System: Heat Pump with Remote Outdoor Unit-Air-Source) | 25VNA424A*031* |  |  | CAP**4321AL*+UI | 59TN6B080C17**14 | [7 empty] | 24800 | 2400000% |  | 20 | 13.5 | 10.5 | 26400 | 19800 | 75% | 2.54 | Residential | 500 | Yes | 2 | Both
210533074 | Central Heat Pump | CARRIER | HRCU-A-CB (Split System: Heat Pump with Remote Outdoor Unit-Air-Source) | 25VNA424A*031* |  |  | CNPV*4221AL*+UI | 59CU5A080C21**20 | [7 empty] | 24800 | 2360000% |  | 20.5 | 13.5 | 10 | 26600 | 19700 | 74.06% | 2.46 | Residential | 492.5 | Yes | 1.97 | Both
210533104 | Central Heat Pump | CARRIER | HRCU-A-CB (Split System: Heat Pump with Remote Outdoor Unit-Air-Source) | 25VNA424A*031* |  |  | CSPH*3012AL*+UI | 59MN7B060C21**20 | [7 empty] | 25200 | 2340000% |  | 18.5 | 12.5 | 10 | 27200 | 20000 | 73.53% | 2.42 | Residential | 487.5 | Yes | 1.95 | Both
210533106 | Central Heat Pump | CARRIER | HRCU-A-CB (Split System: Heat Pump with Remote Outdoor Unit-Air-Source) | 25VNA424A*031* |  |  | CSPH*4212AL*+UI | 59CU5A060C17**16 | [7 empty] | 24800 | 2380000% |  | 19.5 | 12.5 | 9.5 | 26600 | 19800 | 74.44% | 2.5 | Residential | 495 | Yes | 1.98 | Both
211712770 | Central Heat Pump | CARRIER | HRCU-A-CB (Split System: Heat Pump with Remote Outdoor Unit-Air-Source) | 38MURAQ30AB3* |  |  | CAP**4224AL* | 59TP6B080V21**20 | [7 empty] | 23200 | 2960000% |  | 15.2 | 9 | 8.1 | 33600 | 27400 | 81.55% | 1.78 | Residential | 617.5 | Yes | 2.47
212596825 | Central Heat Pump | CARRIER | HRCU-A-CB (Split System: Heat Pump with Remote Outdoor Unit-Air-Source) | 25VNA424A*031* |  |  | CNPV*3017AL*+UI | 59MN7B060C17**14 | [7 empty] | 25200 | 2300000% |  | 19 | 12.5 | 9.5 | 26800 | 20200 | 75.37% | 2.34 | Residential | 480 | Yes | 1.92 | Both
212520190 | Central Heat Pump | CARRIER | HRCU-A-CB (Split System: Heat Pump with Remote Outdoor Unit-Air-Source) | 38MURAQ18AB3* | ADP |  | H,PG34936 | 58TP*A070V14**12 | [7 empty] | 10800 | 1770000% |  | 16 | 11 | 8.5 | 16900 | 18400 | 108.9% | 2.26 | Residential | 370 | Yes | 1.48
212520191 | Central Heat Pump | CARRIER | HRCU-A-CB (Split System: Heat Pump with Remote Outdoor Unit-Air-Source) | 38MURAQ18AB3* | ADP |  | H,PG9J936 | 58TP*A070V14**12 | [7 empty] | 10800 | 1770000% |  | 16 | 11 | 8.5 | 16900 | 18400 | 108.9% | 2.26 | Residential | 370 | Yes | 1.48
212520205 | Central Heat Pump | CARRIER | HRCU-A-CB (Split System: Heat Pump with Remote Outdoor Unit-Air-Source) | 38MURAQ24AB3* | ADP |  | H,PG32936 | 58S(B,C)*A045E17**12 | [7 empty] | 17500 | 2360000% |  | 17 | 9.5 | 8.5 | 24600 | 22200 | 90.24% | 1.86 | Residential | 492.5 | Yes | 1.97
212520206 | Central Heat Pump | CARRIER | HRCU-A-CB (Split System: Heat Pump with Remote Outdoor Unit-Air-Source) | 38MURAQ24AB3* | ADP |  | H,PG34936 | 58S(B,C)*A045E17**12 | [7 empty] | 17500 | 2420000% |  | 17 | 10 | 8.5 | 24600 | 22200 | 90.24% | 1.86 | Residential | 505 | Yes | 2.02
212520223 | Central Heat Pump | CARRIER | HRCU-A-CB (Split System: Heat Pump with Remote Outdoor Unit-Air-Source) | 38MURAQ24AB3* | ADP |  | H,PG9J936 | 58S(B,C)*A070E21**16 | [7 empty] | 17500 | 2420000% |  | 17 | 10.5 | 8.1 | 24600 | 22400 | 91.06% | 1.9 | Residential | 505 | Yes | 2.02
212520256 | Central Heat Pump | CARRIER | HRCU-A-CB (Split System: Heat Pump with Remote Outdoor Unit-Air-Source) | 38MURAQ24AB3* | ADP |  | H,PG24936 | 58SU*A040E17**12 | [7 empty] | 17700 | 2360000% |  | 17 | 10 | 8.5 | 24800 | 23400 | 94.35% | 1.98 | Residential | 492.5 | Yes | 1.97
212520257 | Central Heat Pump | CARRIER | HRCU-A-CB (Split System: Heat Pump with Remote Outdoor Unit-Air-Source) | 38MURAQ24AB3* | ADP |  | H,PG32936 | 58SU*A040E17**12 | [7 empty] | 17700 | 2360000% |  | 17 | 10 | 8.5 | 24800 | 23400 | 94.35% | 1.98 | Residential | 492.5 | Yes | 1.97
212520289 | Central Heat Pump | CARRIER | HRCU-A-CB (Split System: Heat Pump with Remote Outdoor Unit-Air-Source) | 38MURAQ24AB3* | ADP |  | H,PG32936 | 58TP*A110V21**22 | [7 empty] | 17400 | 2320000% |  | 17 | 10 | 8.1 | 24400 | 23200 | 95.08% | 1.96 | Residential | 482.5 | Yes | 1.93
212520373 | Central Heat Pump | CARRIER | HRCU-A-CB (Split System: Heat Pump with Remote Outdoor Unit-Air-Source) | 38MURAQ30AB3* | ADP |  | H,PG32936 | 58SU*A040E17**12 | [7 empty] | 21800 | 2960000% |  | 15.2 | 8.5 | 8.1 | 32600 | 26600 | 81.6% | 1.8 | Residential | 617.5 | Yes | 2.47
212578223 | Central Heat Pump | CARRIER | HRCU-A-CB (Split System: Heat Pump with Remote Outdoor Unit-Air-Source) | 25VNA424A*031* | ADP |  | H,PG9J936 | 59MN7B060C17**14 | [7 empty] | 23400 | 2320000% |  | 19 | 12.5 | 9.5 | 25200 | 19600 | 77.78% | 2.42 | Residential | 482.5 | Yes | 1.93
212578241 | Central Heat Pump | CARRIER | HRCU-A-CB (Split System: Heat Pump with Remote Outdoor Unit-Air-Source) | 25VNA424A*031* | ADP |  | H,PG34936 | 59TN6B080C17**14 | [7 empty] | 23200 | 2340000% |  | 20 | 13 | 9.5 | 25000 | 19500 | 78% | 2.44 | Residential | 487.5 | Yes | 1.95
212578255 | Central Heat Pump | CARRIER | HRCU-A-CB (Split System: Heat Pump with Remote Outdoor Unit-Air-Source) | 25VNA436A*031* | ADP |  | H,PG34936 | 59TN6B120C24**22 | [7 empty] | 29000 | 3220000% |  | 20 | 11.7 | 8.95 | 33200 | 25000 | 75.3% | 2.02 | Residential | 670 | Yes | 2.68
210595975 | Central Heat Pump | CARRIER | HRCU-A-CB (Split System: Heat Pump with Remote Outdoor Unit-Air-Source) | 25VNA825A*031* |  |  | CAP**4321AL*+UI | 59TN6B100C21**22 | [7 empty] | 20600 | 2440000% |  | 16.5 | 11 | 8.1 | 21200 | 18200 | 85.85% | 2.22 | Residential | 507.5 | Yes | 2.03
211230950 | Central Heat Pump | CARRIER | HRCU-A-CB (Split System: Heat Pump with Remote Outdoor Unit-Air-Source) | 38MURAQ36AB3* |  |  | CAP**4821AL* | GG96VTAA60100C | [7 empty] | 28800 | 3580000% |  | 16.5 | 10 | 8.5 | 37800 | 34600 | 91.53% | 2.04 | Residential | 745 | Yes | 2.98
211257765 | Central Heat Pump | CARRIER | HRCU-A-CB (Split System: Heat Pump with Remote Outdoor Unit-Air-Source) | 38MURAQ18AB3* |  |  | CAP**2414AL* | 59SP6A060V14**12 | [7 empty] | 12500 | 1780000% |  | 16 | 10.5 | 8.5 | 18800 | 19000 | 101.1% | 2.28 | Residential | 370 | Yes | 1.48
211257776 | Central Heat Pump | CARRIER | HRCU-A-CB (Split System: Heat Pump with Remote Outdoor Unit-Air-Source) | 38MURAQ18AB3* |  |  | CAP**2414AL* | 59SC2D060E14**12 | [7 empty] | 12600 |  |  | 16 | 10.5 | 9 | 18900 | 18900 | 100% | 2.28 | Residential | 377.5 | Yes | 1.51
211257794 | Central Heat Pump | CARRIER | HRCU-A-CB (Split System: Heat Pump with Remote Outdoor Unit-Air-Source) | 38MURAQ18AB3* |  |  | CAP**2417AL* | 58SP*A070V17**16 | [7 empty] | 12300 | 1740000% |  | 16 | 10.5 | 8.5 | 18300 | 19200 | 104.9% | 2.32 | Residential | 362.5 | Yes | 1.45
211257801 | Central Heat Pump | CARRIER | HRCU-A-CB (Split System: Heat Pump with Remote Outdoor Unit-Air-Source) | 38MURAQ18AB3* |  |  | CAP**2417AL* | 59TP6B040V17**12 | [7 empty] | 12500 | 1770000% |  | 15.5 | 10.5 | 8.5 | 18700 | 19100 | 102.1% | 2.28 | Residential | 370 | Yes | 1.48
211257808 | Central Heat Pump | CARRIER | HRCU-A-CB (Split System: Heat Pump with Remote Outdoor Unit-Air-Source) | 38MURAQ18AB3* |  |  | CAP**2417AL* | 59SC5B060E14**12 | [7 empty] | 12500 | 1780000% |  | 16 | 10.5 | 8.5 | 18700 | 19000 | 101.6% | 2.28 | Residential | 370 | Yes | 1.48
211257874 | Central Heat Pump | CARRIER | HRCU-A-CB (Split System: Heat Pump with Remote Outdoor Unit-Air-Source) | 38MURAQ18AB3* |  |  | CAP**2517AL* | 58S(B,C)*A070E14**12 | [7 empty] | 12100 | 1820000% |  | 16.5 | 11 | 8.5 | 17900 | 17500 | 97.77% | 2.12 | Residential | 380 | Yes | 1.52
211257892 | Central Heat Pump | CARRIER | HRCU-A-CB (Split System: Heat Pump with Remote Outdoor Unit-Air-Source) | 38MURAQ18AB3* |  |  | CAP**3014AL* | 59SC5B026E14**10 | [7 empty] | 12500 |  |  | 15.5 | 10.5 | 8.5 | 18800 | 18500 | 98.4% | 2.22 | Residential | 377.5 | Yes | 1.51
210470319 | Central Heat Pump | CARRIER | HRCU-A-CB (Split System: Heat Pump with Remote Outdoor Unit-Air-Source) | 25VNA837A*031* |  |  | CAP**6024AL*+UI | 59MN7B120C24**22 | [7 empty] | 31200 | 3280000% |  | 17.5 | 11.7 | 8.5 | 32000 | 24800 | 77.5% | 1.98 | Residential | 682.5 | Yes | 2.73 | Both
210470264 | Central Heat Pump | CARRIER | HRCU-A-CB (Split System: Heat Pump with Remote Outdoor Unit-Air-Source) | 25VNA837A*031* |  |  | CAP**6024AL*+UI | 58TN*A090C21**20 | [7 empty] | 31000 | 3280000% |  | 17.5 | 11.7 | 8.5 | 31800 | 24800 | 77.99% | 1.98 | Residential | 682.5 | Yes | 2.73 | Both
210470429 | Central Heat Pump | CARRIER | HRCU-A-CB (Split System: Heat Pump with Remote Outdoor Unit-Air-Source) | 25VNA837A*031* |  |  | CAP**6121AL*+UI | 58TN*A070C17**16 | [7 empty] | 31400 | 3320000% |  | 17.5 | 11.7 | 8.5 | 32200 | 25000 | 77.64% | 1.98 | Residential | 692.5 | Yes | 2.77 | Both
210470649 | Central Heat Pump | CARRIER | HRCU-A-CB (Split System: Heat Pump with Remote Outdoor Unit-Air-Source) | 25VNA837A*031* |  |  | CAP**6124AL*+UI | 59MN7B060C21**20 | [7 empty] | 31400 | 3300000% |  | 17.5 | 11.7 | 8.5 | 32400 | 25200 | 77.78% | 1.98 | Residential | 687.5 | Yes | 2.75 | Both
210470832 | Central Heat Pump | CARRIER | HRCU-A-CB (Split System: Heat Pump with Remote Outdoor Unit-Air-Source) | 25VNA837A*031* |  |  | CNPV*4824AL*+UI | 59CU5A080C21**20 | [7 empty] | 31400 | 3240000% |  | 17.5 | 11.7 | 8.1 | 32800 | 24800 | 75.61% | 1.96 | Residential | 675 | Yes | 2.7 | Both
210720639 | Central Heat Pump | CARRIER | HRCU-A-CB (Split System: Heat Pump with Remote Outdoor Unit-Air-Source) | 25VNA436A*031* |  |  | CAP**4321AL*+UI | 58TN*A045C17**12 | [7 empty] | 31200 | 3400000% |  | 19 | 11.7 | 9.5 | 35600 | 26200 | 73.6% | 2.02 | Residential | 707.5 | Yes | 2.83 | Both
210720659 | Central Heat Pump | CARRIER | HRCU-A-CB (Split System: Heat Pump with Remote Outdoor Unit-Air-Source) | 25VNA436A*031* |  |  | CAP**6124AL*+UI | 58CU*A100C21**20 | [7 empty] | 30200 | 3480000% |  | 19.5 | 12.5 | 9 | 34600 | 25200 | 72.83% | 2.02 | Residential | 725 | Yes | 2.9 | Both
212479808 | Central Heat Pump | CARRIER | HRCU-A-CB (Split System: Heat Pump with Remote Outdoor Unit-Air-Source) | 38MURAQ18AB3* | ADP |  | A24VBA+TXV | 58TP*A045V14**12 | [7 empty] | 10800 | 1750000% |  | 16 | 10.5 | 8.5 | 16900 | 18700 | 110.7% | 2.3 | Residential | 365 | Yes | 1.46
212479815 | Central Heat Pump | CARRIER | HRCU-A-CB (Split System: Heat Pump with Remote Outdoor Unit-Air-Source) | 38MURAQ18AB3* | ADP |  | A36VCA+TXV | 59SC2D040E17**12 | [7 empty] | 10900 | 1780000% |  | 15.2 | 10.5 | 8.5 | 17000 | 18100 | 106.5% | 2.22 | Residential | 370 | Yes | 1.48
212479865 | Central Heat Pump | CARRIER | HRCU-A-CB (Split System: Heat Pump with Remote Outdoor Unit-Air-Source) | 38MURAQ24AB3* | ADP |  | C36A***L139 | 58S(B,C)*A070E17**16 | [7 empty] | 17800 | 2480000% |  | 16 | 10.5 | 8.1 | 25200 | 21800 | 86.51% | 1.82 | Residential | 517.5 | Yes | 2.07
212479949 | Central Heat Pump | CARRIER | HRCU-A-CB (Split System: Heat Pump with Remote Outdoor Unit-Air-Source) | 38MURAQ24AB3* | ADP |  | PL36H175P149 | 58SU*A060E17**16 | [7 empty] | 17700 | 2500000% |  | 17 | 10.5 | 8.5 | 25000 | 21400 | 85.6% | 1.82 | Residential | 520 | Yes | 2.08
212480001 | Central Heat Pump | CARRIER | HRCU-A-CB (Split System: Heat Pump with Remote Outdoor Unit-Air-Source) | 38MURAQ24AB3* | ADP |  | V,C36H175P149 | 58TP*A090V17**16 | [7 empty] | 17400 | 2380000% |  | 17 | 10.5 | 8.1 | 24400 | 23000 | 94.26% | 1.94 | Residential | 495 | Yes | 1.98
212480099 | Central Heat Pump | CARRIER | HRCU-A-CB (Split System: Heat Pump with Remote Outdoor Unit-Air-Source) | 38MURAQ24AB3* | ADP |  | PL36H175P149 | 59SP6A080V17**16 | [7 empty] | 17500 | 2420000% |  | 16 | 10.5 | 8.1 | 24600 | 22600 | 91.87% | 1.9 | Residential | 505 | Yes | 2.02
212498517 | Central Heat Pump | CARRIER | HRCU-A-CB (Split System: Heat Pump with Remote Outdoor Unit-Air-Source) | 38MURAQ24AB3* | ADP |  | CE2505C+TXV | [8 empty] | 18000 | 2360000% |  | 17 | 10 | 9 | 25600 | 25200 | 98.44% | 2.14 | Residential | 492.5 | Yes | 1.97
210720675 | Central Heat Pump | CARRIER | HRCU-A-CB (Split System: Heat Pump with Remote Outdoor Unit-Air-Source) | 25VNA436A*031* |  |  | CNPV*4821AL*+UI | 59CU5A060C17**16 | [7 empty] | 31400 | 3360000% |  | 19 | 12 | 9 | 35400 | 26200 | 74.01% | 2.02 | Residential | 700 | Yes | 2.8 | Both
210720691 | Central Heat Pump | CARRIER | HRCU-A-CB (Split System: Heat Pump with Remote Outdoor Unit-Air-Source) | 25VNA436A*031* |  |  | CSPH*6012AL*+UI | 58CU*A060C17**16 | [7 empty] | 30400 | 3440000% |  | 19 | 12 | 9 | 34800 | 25400 | 72.99% | 2.04 | Residential | 717.5 | Yes | 2.87 | Both
211225728 | Central Heat Pump | CARRIER | HRCU-A-CB (Split System: Heat Pump with Remote Outdoor Unit-Air-Source) | 38MURAQ36AB3* |  |  | CAP**3721AL* | 58S(B,C)*A070E17**12 | [7 empty] | 29200 | 3640000% |  | 15.5 | 10 | 8.5 | 38500 | 34800 | 90.39% | 2.08 | Residential | 757.5 | Yes | 3.03
211225769 | Central Heat Pump | CARRIER | HRCU-A-CB (Split System: Heat Pump with Remote Outdoor Unit-Air-Source) | 38MURAQ36AB3* |  |  | CAP**3721AL* | OVMAAB042112 | [7 empty] | 29200 | 3620000% |  | 15.5 | 10 | 8.5 | 38500 | 34800 | 90.39% | 2.06 | Residential | 755 | Yes | 3.02
211225780 | Central Heat Pump | CARRIER | HRCU-A-CB (Split System: Heat Pump with Remote Outdoor Unit-Air-Source) | 38MURAQ36AB3* |  |  | CAP**4221AL* | 58S(B,C)*A090E21**20 | [7 empty] | 29400 | 3600000% |  | 16 | 10 | 8.1 | 39500 | 35000 | 88.61% | 1.9 | Residential | 750 | Yes | 3
211225796 | Central Heat Pump | CARRIER | HRCU-A-CB (Split System: Heat Pump with Remote Outdoor Unit-Air-Source) | 38MURAQ36AB3* |  |  | CAP**4221AL* | 59SC2D060E17**14 | [7 empty] | 29400 | 3540000% |  | 16 | 10 | 8.1 | 38500 | 35000 | 90.91% | 1.88 | Residential | 737.5 | Yes | 2.95
211225798 | Central Heat Pump | CARRIER | HRCU-A-CB (Split System: Heat Pump with Remote Outdoor Unit-Air-Source) | 38MURAQ36AB3* |  |  | CAP**4221AL* | 59SC2D080E21**20 | [7 empty] | 29200 | 3520000% |  | 16.5 | 10 | 8.1 | 38500 | 35000 | 90.91% | 1.88 | Residential | 732.5 | Yes | 2.93
211225805 | Central Heat Pump | CARRIER | HRCU-A-CB (Split System: Heat Pump with Remote Outdoor Unit-Air-Source) | 38MURAQ36AB3* |  |  | CAP**4221AL* | 59SP6A080V17**16 | [7 empty] | 29400 | 3520000% |  | 15.5 | 9.5 | 8.1 | 38500 | 35000 | 90.91% | 1.86 | Residential | 732.5 | Yes | 2.93
211225848 | Central Heat Pump | CARRIER | HRCU-A-CB (Split System: Heat Pump with Remote Outdoor Unit-Air-Source) | 38MURAQ36AB3* |  |  | CAP**4224AL* | 59SC5B120E24**22 | [7 empty] | 29600 | 3660000% |  | 15.2 | 10 | 8.1 | 40000 | 35200 | 88% | 1.94 | Residential | 762.5 | Yes | 3.05
211225880 | Central Heat Pump | CARRIER | HRCU-A-CB (Split System: Heat Pump with Remote Outdoor Unit-Air-Source) | 38MURAQ36AB3* |  |  | CAP**4321AL* | 58SU*A080E21**20 | [7 empty] | 29200 | 3800000% |  | 15.5 | 10 | 8.5 | 39000 | 35000 | 89.74% | 2.16 | Residential | 792.5 | Yes | 3.17
211225921 | Central Heat Pump | CARRIER | HRCU-A-CB (Split System: Heat Pump with Remote Outdoor Unit-Air-Source) | 38MURAQ36AB3* |  |  | CAP**4821AL* | 58S(B,C)*A090E21**20 | [7 empty] | 29000 | 3640000% |  | 16 | 10 | 8.5 | 38500 | 34800 | 90.39% | 2.08 | Residential | 757.5 | Yes | 3.03
211225930 | Central Heat Pump | CARRIER | HRCU-A-CB (Split System: Heat Pump with Remote Outdoor Unit-Air-Source) | 38MURAQ36AB3* |  |  | CAP**4821AL* | 58SU*A100E21**20 | [7 empty] | 29000 | 3600000% |  | 16 | 10 | 8.5 | 38500 | 34600 | 89.87% | 2.06 | Residential | 750 | Yes | 3
211225953 | Central Heat Pump | CARRIER | HRCU-A-CB (Split System: Heat Pump with Remote Outdoor Unit-Air-Source) | 38MURAQ36AB3* |  |  | CAP**4821AL* | 59SU5A060E17**16 | [7 empty] | 29000 | 3560000% |  | 16 | 10 | 8.5 | 38500 | 34600 | 89.87% | 2.04 | Residential | 742.5 | Yes | 2.97
211225964 | Central Heat Pump | CARRIER | HRCU-A-CB (Split System: Heat Pump with Remote Outdoor Unit-Air-Source) | 38MURAQ36AB3* |  |  | CAP**4821AL* | OVMAAB042112 | [7 empty] | 29000 | 3560000% |  | 15.5 | 9.5 | 8.1 | 38500 | 34800 | 90.39% | 2.04 | Residential | 742.5 | Yes | 2.97
211225971 | Central Heat Pump | CARRIER | HRCU-A-CB (Split System: Heat Pump with Remote Outdoor Unit-Air-Source) | 38MURAQ36AB3* |  |  | CAP**4824AL* | 58S(B,C)*A110E21**20 | [7 empty] | 29000 | 3600000% |  | 16.5 | 10 | 8.5 | 38500 | 34600 | 89.87% | 2.06 | Residential | 750 | Yes | 3
211225978 | Central Heat Pump | CARRIER | HRCU-A-CB (Split System: Heat Pump with Remote Outdoor Unit-Air-Source) | 38MURAQ36AB3* |  |  | CAP**4824AL* | 58SP*A110V24**22 | [7 empty] | 28800 | 3580000% |  | 16.5 | 10 | 8.5 | 37800 | 34600 | 91.53% | 2.04 | Residential | 745 | Yes | 2.98
211225989 | Central Heat Pump | CARRIER | HRCU-A-CB (Split System: Heat Pump with Remote Outdoor Unit-Air-Source) | 38MURAQ36AB3* |  |  | CAP**4824AL* | 59SC2D120E24**20 | [7 empty] | 29000 | 3620000% |  | 16 | 10 | 8.5 | 38500 | 34600 | 89.87% | 2.08 | Residential | 755 | Yes | 3.02
211226057 | Central Heat Pump | CARRIER | HRCU-A-CB (Split System: Heat Pump with Remote Outdoor Unit-Air-Source) | 38MURAQ36AB3* |  |  | CNPV*4821AL* | 59SC5B060E17**14 | [7 empty] | 29200 | 3560000% |  | 15.5 | 10 | 8.1 | 38500 | 35000 | 90.91% | 2 | Residential | 742.5 | Yes | 2.97
210532914 | Central Heat Pump | CARRIER | HRCU-A-CB (Split System: Heat Pump with Remote Outdoor Unit-Air-Source) | 25VNA448A*031* |  |  | CSPH*4812AL*+UI | 59CU5A080C21**20 | [7 empty] | 43500 | 4450000% |  | 20 | 11.7 | 9 | 46500 | 36600 | 78.71% | 2.22 | Residential | 927.5 | Yes | 3.71 | Both
210532946 | Central Heat Pump | CARRIER | HRCU-A-CB (Split System: Heat Pump with Remote Outdoor Unit-Air-Source) | 25VNA424A*031* |  |  | CAP**2417AL*+UI | 58TN*A070C14**12 | [7 empty] | 25200 | 2300000% |  | 21 | 13 | 10 | 27000 | 20000 | 74.07% | 2.32 | Residential | 480 | Yes | 1.92 | Both
210532980 | Central Heat Pump | CARRIER | HRCU-A-CB (Split System: Heat Pump with Remote Outdoor Unit-Air-Source) | 25VNA424A*031* |  |  | CAP**3017AL*+UI | 59TN6B060C17**14 | [7 empty] | 25200 | 2300000% |  | 19.5 | 12.5 | 10 | 26800 | 20000 | 74.63% | 2.36 | Residential | 480 | Yes | 1.92 | Both
210532998 | Central Heat Pump | CARRIER | HRCU-A-CB (Split System: Heat Pump with Remote Outdoor Unit-Air-Source) | 25VNA424A*031* |  |  | CAP**3721AL*+UI | 58CU*A060C17**16 | [7 empty] | 24600 | 2420000% |  | 20.5 | 13.5 | 10.5 | 26400 | 19700 | 74.62% | 2.56 | Residential | 505 | Yes | 2.02 | Both
210533030 | Central Heat Pump | CARRIER | HRCU-A-CB (Split System: Heat Pump with Remote Outdoor Unit-Air-Source) | 25VNA424A*031* |  |  | CAP**4321AL*+UI | 59CU5A100C21**22 | [7 empty] | 24600 | 2420000% |  | 20.5 | 13.5 | 10.5 | 26400 | 19600 | 74.24% | 2.56 | Residential | 505 | Yes | 2.02 | Both
210533064 | Central Heat Pump | CARRIER | HRCU-A-CB (Split System: Heat Pump with Remote Outdoor Unit-Air-Source) | 25VNA424A*031* |  |  | CNPV*3017AL*+UI | 58TN*A090C17**16 | [7 empty] | 24800 | 2340000% |  | 21 | 13.5 | 10 | 26600 | 19800 | 74.44% | 2.4 | Residential | 487.5 | Yes | 1.95 | Both
210533082 | Central Heat Pump | CARRIER | HRCU-A-CB (Split System: Heat Pump with Remote Outdoor Unit-Air-Source) | 25VNA424A*031* |  |  | CSPH*3012AL*+UI | 59CU5A060C17**16 | [7 empty] | 25200 | 2340000% |  | 19 | 12.5 | 10 | 27200 | 20000 | 73.53% | 2.42 | Residential | 487.5 | Yes | 1.95 | Both
211246003 | Central Heat Pump | CARRIER | HRCU-A-CB (Split System: Heat Pump with Remote Outdoor Unit-Air-Source) | 38MURAQ24AB3* |  |  | CAP**3617AL* | GG96VTAA42060B | [7 empty] | 19100 | 2400000% |  | 16.5 | 10 | 8.5 | 26000 | 22800 | 87.69% | 1.88 | Residential | 500 | Yes | 2
211246010 | Central Heat Pump | CARRIER | HRCU-A-CB (Split System: Heat Pump with Remote Outdoor Unit-Air-Source) | 38MURAQ24AB3* |  |  | CAP**3721AL* | GG96VTAA60100C | [7 empty] | 18400 | 2420000% |  | 17 | 10 | 8.1 | 25000 | 21400 | 85.6% | 1.8 | Residential | 505 | Yes | 2.02
211902844 | Central Heat Pump | CARRIER | HRCU-A-CB (Split System: Heat Pump with Remote Outdoor Unit-Air-Source) | 38MURAQ24AB3* | ADP |  | CDP29A15P+TXV | 59SC2D080E17**16 | [7 empty] | 17800 | 2380000% |  | 17 | 10 | 8.5 | 25200 | 23800 | 94.44% | 1.96 | Residential | 495 | Yes | 1.98
212380537 | Central Heat Pump | CARRIER | HRCU-A-CB (Split System: Heat Pump with Remote Outdoor Unit-Air-Source) | 25VNA424A*031* | ADP |  | V,C36H175P149 | 58TN*A070C17**16 | [7 empty] | 23200 | 2340000% |  | 20 | 13.5 | 8.5 | 25000 | 19400 | 77.6% | 2.46 | Residential | 487.5 | Yes | 1.95
212380587 | Central Heat Pump | CARRIER | HRCU-A-CB (Split System: Heat Pump with Remote Outdoor Unit-Air-Source) | 25VNA424A*031* | ADP |  | C36A***L139 | 59TN6B060C17**14 | [7 empty] | 23400 | 2320000% |  | 20 | 13 | 8.1 | 25000 | 19500 | 78% | 2.44 | Residential | 482.5 | Yes | 1.93
211246017 | Central Heat Pump | CARRIER | HRCU-A-CB (Split System: Heat Pump with Remote Outdoor Unit-Air-Source) | 38MURAQ24AB3* |  |  | CNPV*3014AL* | GG96VTAA30040A | [7 empty] | 19100 | 2360000% |  | 15.5 | 10 | 8.1 | 26200 | 23600 | 90.08% | 1.92 | Residential | 492.5 | Yes | 1.97
211246019 | Central Heat Pump | CARRIER | HRCU-A-CB (Split System: Heat Pump with Remote Outdoor Unit-Air-Source) | 38MURAQ24AB3* |  |  | CNPV*3017AL* | GG96VTAA30040A | [7 empty] | 19000 | 2340000% |  | 16 | 10 | 8.1 | 25800 | 24000 | 93.02% | 2 | Residential | 487.5 | Yes | 1.95
211260480 | Central Heat Pump | CARRIER | HRCU-A-CB (Split System: Heat Pump with Remote Outdoor Unit-Air-Source) | 38MURAQ18AB3* |  |  | CAP**2417AL* | GG96VTAA30040A | [7 empty] | 12300 | 1740000% |  | 16 | 10.5 | 8.5 | 18300 | 19200 | 104.9% | 2.3 | Residential | 362.5 | Yes | 1.45
211712894 | Central Heat Pump | CARRIER | HRCU-A-CB (Split System: Heat Pump with Remote Outdoor Unit-Air-Source) | 38MURAQ30AB3* |  |  | CAP**4224AL* | 59SC2D080E21**20 | [7 empty] | 23400 | 3060000% |  | 15.2 | 9 | 8.1 | 34200 | 26800 | 78.36% | 1.82 | Residential | 637.5 | Yes | 2.55
211245995 | Central Heat Pump | CARRIER | HRCU-A-CB (Split System: Heat Pump with Remote Outdoor Unit-Air-Source) | 38MURAQ24AB3* |  |  | CAP**2517AL* | GG96VTAA30040A | [7 empty] | 18800 | 2440000% |  | 16 | 10 | 8.5 | 25600 | 21600 | 84.38% | 1.78 | Residential | 507.5 | Yes | 2.03
211246000 | Central Heat Pump | CARRIER | HRCU-A-CB (Split System: Heat Pump with Remote Outdoor Unit-Air-Source) | 38MURAQ24AB3* |  |  | CAP**3017AL* | GG96VTAA42060B | [7 empty] | 19100 | 2380000% |  | 16.5 | 10 | 8.5 | 26200 | 23400 | 89.31% | 1.92 | Residential | 495 | Yes | 1.98
211246020 | Central Heat Pump | CARRIER | HRCU-A-CB (Split System: Heat Pump with Remote Outdoor Unit-Air-Source) | 38MURAQ24AB3* |  |  | CNPV*3017AL* | GG96VTAA42060B | [7 empty] | 19100 | 2400000% |  | 16.5 | 10 | 8.1 | 26200 | 23200 | 88.55% | 1.92 | Residential | 500 | Yes | 2
212380980 | Central Heat Pump | CARRIER | HRCU-A-CB (Split System: Heat Pump with Remote Outdoor Unit-Air-Source) | 25VNA448A*031* | ADP |  | PL60H210P179 | 58TN*A090C21**20 | [7 empty] | 41000 | 4450000% |  | 21 | 12 | 8.5 | 44000 | 35800 | 81.36% | 2.36 | Residential | 927.5 | Yes | 3.71
212380987 | Central Heat Pump | CARRIER | HRCU-A-CB (Split System: Heat Pump with Remote Outdoor Unit-Air-Source) | 25VNA448A*031* | ADP |  | PL60H210P299 | 59MN7B100C21**22 | [7 empty] | 41500 | 4400000% |  | 21 | 12 | 8.5 | 44000 | 35800 | 81.36% | 2.36 | Residential | 917.5 | Yes | 3.67
212380994 | Central Heat Pump | CARRIER | HRCU-A-CB (Split System: Heat Pump with Remote Outdoor Unit-Air-Source) | 25VNA448A*031* | ADP |  | C60A***L189 | 59MN7B100C21**22 | [7 empty] | 41000 | 4450000% |  | 21 | 12 | 8.5 | 44000 | 35800 | 81.36% | 2.34 | Residential | 927.5 | Yes | 3.71
212498427 | Central Heat Pump | CARRIER | HRCU-A-CB (Split System: Heat Pump with Remote Outdoor Unit-Air-Source) | 38MURAQ18AB3* | ADP |  | CP2301A+TXV+TD | [8 empty] | 10900 |  |  | 15.2 | 10.5 | 8.6 | 17000 | 19300 | 113.5% | 2.3 | Residential | 357.5 | Yes | 1.43
210533096 | Central Heat Pump | CARRIER | HRCU-A-CB (Split System: Heat Pump with Remote Outdoor Unit-Air-Source) | 25VNA424A*031* |  |  | CSPH*3012AL*+UI | 59TN6B080C17**14 | [7 empty] | 25000 | 2340000% |  | 19 | 12.5 | 9 | 27000 | 20000 | 74.07% | 2.44 | Residential | 487.5 | Yes | 1.95 | Both
210470528 | Central Heat Pump | CARRIER | HRCU-A-CB (Split System: Heat Pump with Remote Outdoor Unit-Air-Source) | 25VNA837A*031* |  |  | CAP**6124AL*+UI | 59CU5A100C21**22 | [7 empty] | 31200 | 3320000% |  | 18 | 11.5 | 8.1 | 32000 | 27400 | 85.62% | 2.24 | Residential | 692.5 | Yes | 2.77
210474036 | Central Heat Pump | CARRIER | HRCU-A-CB (Split System: Heat Pump with Remote Outdoor Unit-Air-Source) | 25VNA825A*032* |  |  | CNPV*4821AL*+UI | 58TN*A090C17**16 | [7 empty] | 20600 | 2420000% |  | 17.5 | 11.7 | 8.1 | 21200 | 16500 | 77.83% | 2.02 | Residential | 505 | Yes | 2.02 | Both
210720651 | Central Heat Pump | CARRIER | HRCU-A-CB (Split System: Heat Pump with Remote Outdoor Unit-Air-Source) | 25VNA436A*031* |  |  | CAP**6121AL*+UI | 58CU*A100C21**20 | [7 empty] | 30200 | 3480000% |  | 19.5 | 12.5 | 9 | 34600 | 25200 | 72.83% | 2.02 | Residential | 725 | Yes | 2.9 | Both
210720683 | Central Heat Pump | CARRIER | HRCU-A-CB (Split System: Heat Pump with Remote Outdoor Unit-Air-Source) | 25VNA436A*031* |  |  | CNPV*6024AL*+UI | 58CU*A100C21**20 | [7 empty] | 30600 | 3420000% |  | 20 | 12.5 | 9 | 34800 | 25600 | 73.56% | 2.02 | Residential | 712.5 | Yes | 2.85 | Both
211230944 | Central Heat Pump | CARRIER | HRCU-A-CB (Split System: Heat Pump with Remote Outdoor Unit-Air-Source) | 38MURAQ36AB3* |  |  | CAP**4221AL* | GG96VTAA60100C | [7 empty] | 29200 | 3540000% |  | 16.5 | 10 | 8.1 | 38500 | 35000 | 90.91% | 1.88 | Residential | 737.5 | Yes | 2.95
211257732 | Central Heat Pump | CARRIER | HRCU-A-CB (Split System: Heat Pump with Remote Outdoor Unit-Air-Source) | 38MURAQ18AB3* |  |  | CAP**1917AL* | 58TP*A070V14**12 | [7 empty] | 12200 | 1820000% |  | 16.5 | 11 | 8.5 | 18100 | 17600 | 97.24% | 2.14 | Residential | 380 | Yes | 1.52
211257734 | Central Heat Pump | CARRIER | HRCU-A-CB (Split System: Heat Pump with Remote Outdoor Unit-Air-Source) | 38MURAQ18AB3* |  |  | CAP**1917AL* | 59TP6B040V17**12 | [7 empty] | 12300 | 1820000% |  | 15.5 | 10.5 | 8.5 | 18300 | 17600 | 96.17% | 2.12 | Residential | 380 | Yes | 1.52
211257741 | Central Heat Pump | CARRIER | HRCU-A-CB (Split System: Heat Pump with Remote Outdoor Unit-Air-Source) | 38MURAQ18AB3* |  |  | CAP**1917AL* | 59SC5B060E14**12 | [7 empty] | 12300 | 1840000% |  | 16.5 | 11 | 8.5 | 18300 | 17600 | 96.17% | 2.14 | Residential | 382.5 | Yes | 1.53
211257743 | Central Heat Pump | CARRIER | HRCU-A-CB (Split System: Heat Pump with Remote Outdoor Unit-Air-Source) | 38MURAQ18AB3* |  |  | CAP**1917AL* | 59TP6B060V14**12 | [7 empty] | 12400 | 1840000% |  | 16 | 11 | 8.5 | 18400 | 17600 | 95.65% | 2.12 | Residential | 382.5 | Yes | 1.53
211257752 | Central Heat Pump | CARRIER | HRCU-A-CB (Split System: Heat Pump with Remote Outdoor Unit-Air-Source) | 38MURAQ18AB3* |  |  | CAP**1917AL* | 59SC2D060E17**14 | [7 empty] | 12200 | 1820000% |  | 16.5 | 11 | 8.5 | 18100 | 17600 | 97.24% | 2.14 | Residential | 380 | Yes | 1.52
211257766 | Central Heat Pump | CARRIER | HRCU-A-CB (Split System: Heat Pump with Remote Outdoor Unit-Air-Source) | 38MURAQ18AB3* |  |  | CAP**2414AL* | 58TP*A045V14**12 | [7 empty] | 12400 | 1760000% |  | 16 | 10.5 | 8.5 | 18400 | 19100 | 103.8% | 2.3 | Residential | 367.5 | Yes | 1.47
211257818 | Central Heat Pump | CARRIER | HRCU-A-CB (Split System: Heat Pump with Remote Outdoor Unit-Air-Source) | 38MURAQ18AB3* |  |  | CAP**2417AL* | 59SC2D060E14**12 | [7 empty] | 12600 |  |  | 16 | 10.5 | 9 | 19000 | 18800 | 98.95% | 2.28 | Residential | 377.5 | Yes | 1.51
211257907 | Central Heat Pump | CARRIER | HRCU-A-CB (Split System: Heat Pump with Remote Outdoor Unit-Air-Source) | 38MURAQ18AB3* |  |  | CAP**3017AL* | 59SP6A080V17**16 | [7 empty] | 12200 | 1760000% |  | 16 | 10.5 | 8.5 | 18100 | 18600 | 102.8% | 2.24 | Residential | 367.5 | Yes | 1.47
211257936 | Central Heat Pump | CARRIER | HRCU-A-CB (Split System: Heat Pump with Remote Outdoor Unit-Air-Source) | 38MURAQ18AB3* |  |  | CAP**3017AL* | 58S(B,C)*A045E17**12 | [7 empty] | 12400 | 1800000% |  | 16 | 10.5 | 8.5 | 18500 | 18500 | 100% | 2.22 | Residential | 375 | Yes | 1.5
211257961 | Central Heat Pump | CARRIER | HRCU-A-CB (Split System: Heat Pump with Remote Outdoor Unit-Air-Source) | 38MURAQ18AB3* |  |  | CNPV*1814AL* | 59TP6B060V14**12 | [7 empty] | 12500 | 1760000% |  | 15.5 | 10.5 | 8.5 | 18700 | 19300 | 103.2% | 2.32 | Residential | 367.5 | Yes | 1.47
212578214 | Central Heat Pump | CARRIER | HRCU-A-CB (Split System: Heat Pump with Remote Outdoor Unit-Air-Source) | 25VNA424A*031* | ADP |  | H,PG9J936 | 58TN*A070C17**16 | [7 empty] | 23200 | 2340000% |  | 20 | 13.5 | 9.5 | 25000 | 19400 | 77.6% | 2.46 | Residential | 487.5 | Yes | 1.95
212578216 | Central Heat Pump | CARRIER | HRCU-A-CB (Split System: Heat Pump with Remote Outdoor Unit-Air-Source) | 25VNA424A*031* | ADP |  | H,PG24936 | 58TN*A090C17**16 | [7 empty] | 23200 | 2280000% |  | 21 | 13 | 9.5 | 25000 | 19300 | 77.2% | 2.44 | Residential | 475 | Yes | 1.9
211257984 | Central Heat Pump | CARRIER | HRCU-A-CB (Split System: Heat Pump with Remote Outdoor Unit-Air-Source) | 38MURAQ18AB3* |  |  | CNPV*2414AL* | 59SC2D060E14**12 | [7 empty] | 12600 |  |  | 16 | 11 | 8.5 | 19000 | 18600 | 97.89% | 2.24 | Residential | 377.5 | Yes | 1.51
211257993 | Central Heat Pump | CARRIER | HRCU-A-CB (Split System: Heat Pump with Remote Outdoor Unit-Air-Source) | 38MURAQ18AB3* |  |  | CNPV*2417AL* | 59SP6A040V17**12 | [7 empty] | 12500 | 1770000% |  | 15.5 | 10.5 | 8.5 | 18700 | 18800 | 100.5% | 2.26 | Residential | 370 | Yes | 1.48
211258009 | Central Heat Pump | CARRIER | HRCU-A-CB (Split System: Heat Pump with Remote Outdoor Unit-Air-Source) | 38MURAQ18AB3* |  |  | CNPV*2417AL* | 58TP*A090V17**16 | [7 empty] | 12400 | 1760000% |  | 16 | 10.5 | 8.5 | 18500 | 18900 | 102.2% | 2.26 | Residential | 367.5 | Yes | 1.47
211258034 | Central Heat Pump | CARRIER | HRCU-A-CB (Split System: Heat Pump with Remote Outdoor Unit-Air-Source) | 38MURAQ18AB3* |  |  | CNPV*2417AL* | 58SU*A060E17**16 | [7 empty] | 12800 | 1850000% |  | 16 | 11 | 8.5 | 19400 | 18500 | 95.36% | 2.24 | Residential | 385 | Yes | 1.54
211258052 | Central Heat Pump | CARRIER | HRCU-A-CB (Split System: Heat Pump with Remote Outdoor Unit-Air-Source) | 38MURAQ18AB3* |  |  | CNPV*3014AL* | 58S(B,C)*A045E14**12 | [7 empty] | 12500 | 1820000% |  | 16 | 11 | 8.5 | 18600 | 18400 | 98.92% | 2.22 | Residential | 380 | Yes | 1.52
211258102 | Central Heat Pump | CARRIER | HRCU-A-CB (Split System: Heat Pump with Remote Outdoor Unit-Air-Source) | 38MURAQ18AB3* |  |  | CNPV*3017AL* | OVMAAB036098 | [7 empty] | 12600 | 1840000% |  | 16 | 11 | 8.5 | 18900 | 18300 | 96.83% | 2.2 | Residential | 382.5 | Yes | 1.53
211258111 | Central Heat Pump | CARRIER | HRCU-A-CB (Split System: Heat Pump with Remote Outdoor Unit-Air-Source) | 38MURAQ18AB3* |  |  | FB4CNF024L | [8 empty] | 12300 | 1730000% |  | 16 | 10.5 | 8.5 | 18200 | 19400 | 106.6% | 2.34 | Residential | 360 | Yes | 1.44
211230943 | Central Heat Pump | CARRIER | HRCU-A-CB (Split System: Heat Pump with Remote Outdoor Unit-Air-Source) | 38MURAQ36AB3* |  |  | CAP**4221AL* | GG96VTAA48080B | [7 empty] | 29400 | 3520000% |  | 15.5 | 9.5 | 8.1 | 38500 | 35000 | 90.91% | 1.86 | Residential | 732.5 | Yes | 2.93
211727050 | Central Heat Pump | CARRIER | HRCU-A-CB (Split System: Heat Pump with Remote Outdoor Unit-Air-Source) | 38MURAQ24AB3* |  |  | PF4MN*B24L* | [8 empty] | 19200 | 2400000% |  | 16 | 10 | 9 | 26400 | 23400 | 88.64% | 1.92 | Residential | 500 | Yes | 2
211257749 | Central Heat Pump | CARRIER | HRCU-A-CB (Split System: Heat Pump with Remote Outdoor Unit-Air-Source) | 38MURAQ18AB3* |  |  | CAP**1917AL* | 58S(B,C)*A045E17**12 | [7 empty] | 12700 |  |  | 16 | 11 | 9 | 19100 | 17400 | 91.1% | 2.14 | Residential | 397.5 | Yes | 1.59
211257783 | Central Heat Pump | CARRIER | HRCU-A-CB (Split System: Heat Pump with Remote Outdoor Unit-Air-Source) | 38MURAQ18AB3* |  |  | CAP**2417AL* | 59SP6A040V14**10 | [7 empty] | 12300 | 1740000% |  | 16 | 10.5 | 8.5 | 18300 | 19200 | 104.9% | 2.3 | Residential | 362.5 | Yes | 1.45
211257810 | Central Heat Pump | CARRIER | HRCU-A-CB (Split System: Heat Pump with Remote Outdoor Unit-Air-Source) | 38MURAQ18AB3* |  |  | CAP**2417AL* | 59TP6B060V14**12 | [7 empty] | 12500 | 1790000% |  | 16 | 10.5 | 8.5 | 18800 | 19000 | 101.1% | 2.28 | Residential | 372.5 | Yes | 1.49
211257851 | Central Heat Pump | CARRIER | HRCU-A-CB (Split System: Heat Pump with Remote Outdoor Unit-Air-Source) | 38MURAQ18AB3* |  |  | CAP**2517AL* | 58TP*A090V17**16 | [7 empty] | 12200 |  |  | 16.5 | 11 | 8.5 | 18000 | 17500 | 97.22% | 2.12 | Residential | 377.5 | Yes | 1.51
211257917 | Central Heat Pump | CARRIER | HRCU-A-CB (Split System: Heat Pump with Remote Outdoor Unit-Air-Source) | 38MURAQ18AB3* |  |  | CAP**3017AL* | 58TP*A045V14**12 | [7 empty] | 12300 | 1780000% |  | 16.5 | 10.5 | 8.5 | 18300 | 18500 | 101.1% | 2.22 | Residential | 370 | Yes | 1.48
211257924 | Central Heat Pump | CARRIER | HRCU-A-CB (Split System: Heat Pump with Remote Outdoor Unit-Air-Source) | 38MURAQ18AB3* |  |  | CAP**3017AL* | 58TP*A070V17**16 | [7 empty] | 12200 | 1750000% |  | 16.5 | 10.5 | 8.5 | 17900 | 18600 | 103.9% | 2.24 | Residential | 365 | Yes | 1.46
211257942 | Central Heat Pump | CARRIER | HRCU-A-CB (Split System: Heat Pump with Remote Outdoor Unit-Air-Source) | 38MURAQ18AB3* |  |  | CAP**3017AL* | 59SC2D040E17**12 | [7 empty] | 12500 | 1790000% |  | 15.5 | 10.5 | 8.5 | 18600 | 18500 | 99.46% | 2.22 | Residential | 372.5 | Yes | 1.49
211258101 | Central Heat Pump | CARRIER | HRCU-A-CB (Split System: Heat Pump with Remote Outdoor Unit-Air-Source) | 38MURAQ18AB3* |  |  | CNPV*3017AL* | 58SU*A060E17**16 | [7 empty] | 12700 | 1870000% |  | 16.5 | 11 | 8.5 | 19200 | 18200 | 94.79% | 2.2 | Residential | 390 | Yes | 1.56
211260962 | Central Heat Pump | CARRIER | HRCU-A-CB (Split System: Heat Pump with Remote Outdoor Unit-Air-Source) | 38MURAQ18AB3* |  |  | CAP**2517AL* | GG96VTAA42060B | [7 empty] | 12200 | 1820000% |  | 16 | 10.5 | 8.5 | 18100 | 17500 | 96.69% | 2.12 | Residential | 380 | Yes | 1.52
212479823 | Central Heat Pump | CARRIER | HRCU-A-CB (Split System: Heat Pump with Remote Outdoor Unit-Air-Source) | 38MURAQ18AB3* | ADP |  | A24VBA+TXV | 59SC5B040E14**10 | [7 empty] | 10900 | 1770000% |  | 15.2 | 10.5 | 8.5 | 17100 | 18400 | 107.6% | 2.26 | Residential | 370 | Yes | 1.48
212479841 | Central Heat Pump | CARRIER | HRCU-A-CB (Split System: Heat Pump with Remote Outdoor Unit-Air-Source) | 38MURAQ18AB3* | ADP |  | A24VBA+TXV | 59TP6B040V14**10 | [7 empty] | 10700 | 1730000% |  | 16 | 10.5 | 8.5 | 16700 | 18800 | 112.6% | 2.3 | Residential | 360 | Yes | 1.44
212479882 | Central Heat Pump | CARRIER | HRCU-A-CB (Split System: Heat Pump with Remote Outdoor Unit-Air-Source) | 38MURAQ24AB3* | ADP |  | PL36H210P299 | 58S(B,C)*A070E21**16 | [7 empty] | 17100 | 2500000% |  | 17 | 10.5 | 8.5 | 24000 | 20400 | 85% | 1.76 | Residential | 520 | Yes | 2.08
212479943 | Central Heat Pump | CARRIER | HRCU-A-CB (Split System: Heat Pump with Remote Outdoor Unit-Air-Source) | 38MURAQ24AB3* | ADP |  | A36VCA+TXV | 58SU*A060E17**16 | [7 empty] | 17700 | 2500000% |  | 17 | 10.5 | 8.5 | 25000 | 21400 | 85.6% | 1.82 | Residential | 520 | Yes | 2.08
212479959 | Central Heat Pump | CARRIER | HRCU-A-CB (Split System: Heat Pump with Remote Outdoor Unit-Air-Source) | 38MURAQ24AB3* | ADP |  | C36A***L159 | 58SU*A060E17**16 | [7 empty] | 17700 | 2500000% |  | 17 | 10.5 | 8.5 | 25000 | 21400 | 85.6% | 1.82 | Residential | 520 | Yes | 2.08
212479993 | Central Heat Pump | CARRIER | HRCU-A-CB (Split System: Heat Pump with Remote Outdoor Unit-Air-Source) | 38MURAQ24AB3* | ADP |  | A36VCA+TXV | 58TP*A090V17**16 | [7 empty] | 17400 | 2380000% |  | 17 | 10.5 | 8.1 | 24400 | 23000 | 94.26% | 1.94 | Residential | 495 | Yes | 1.98
212480041 | Central Heat Pump | CARRIER | HRCU-A-CB (Split System: Heat Pump with Remote Outdoor Unit-Air-Source) | 38MURAQ24AB3* | ADP |  | C36A***L159 | 59SC2D080E17**16 | [7 empty] | 17500 | 2420000% |  | 17 | 10.5 | 8.1 | 24600 | 22400 | 91.06% | 1.88 | Residential | 505 | Yes | 2.02
212480068 | Central Heat Pump | CARRIER | HRCU-A-CB (Split System: Heat Pump with Remote Outdoor Unit-Air-Source) | 38MURAQ24AB3* | ADP |  | V,C36H175P149 | 59SC5B080E17**16 | [7 empty] | 17800 | 2480000% |  | 15.2 | 10 | 8.5 | 25200 | 21600 | 85.71% | 1.8 | Residential | 517.5 | Yes | 2.07
212480077 | Central Heat Pump | CARRIER | HRCU-A-CB (Split System: Heat Pump with Remote Outdoor Unit-Air-Source) | 38MURAQ24AB3* | ADP |  | C36A***L159 | 59SC5B080E17**16 | [7 empty] | 17800 | 2480000% |  | 15.2 | 10 | 8.5 | 25200 | 21600 | 85.71% | 1.8 | Residential | 517.5 | Yes | 2.07
212480091 | Central Heat Pump | CARRIER | HRCU-A-CB (Split System: Heat Pump with Remote Outdoor Unit-Air-Source) | 38MURAQ24AB3* | ADP |  | PL36H210P299 | 59SP6A080V17**16 | [7 empty] | 17100 | 2480000% |  | 17 | 10.5 | 8.5 | 24000 | 20600 | 85.83% | 1.76 | Residential | 517.5 | Yes | 2.07
212480134 | Central Heat Pump | CARRIER | HRCU-A-CB (Split System: Heat Pump with Remote Outdoor Unit-Air-Source) | 38MURAQ24AB3* | ADP |  | PL36H210P749 | 59SU5A060E17**16 | [7 empty] | 17500 | 2440000% |  | 17 | 10 | 8.5 | 24600 | 22000 | 89.43% | 1.86 | Residential | 507.5 | Yes | 2.03
212479884 | Central Heat Pump | CARRIER | HRCU-A-CB (Split System: Heat Pump with Remote Outdoor Unit-Air-Source) | 38MURAQ24AB3* | ADP |  | PL36H210P749 | 58S(B,C)*A070E21**16 | [7 empty] | 17500 | 2420000% |  | 17 | 10.5 | 8.1 | 24600 | 22400 | 91.06% | 1.9 | Residential | 505 | Yes | 2.02
212479982 | Central Heat Pump | CARRIER | HRCU-A-CB (Split System: Heat Pump with Remote Outdoor Unit-Air-Source) | 38MURAQ24AB3* | ADP |  | V,C36H175P159 | 58TP*A070V17**16 | [7 empty] | 17500 | 2420000% |  | 17 | 10.5 | 8.1 | 24600 | 22600 | 91.87% | 1.9 | Residential | 505 | Yes | 2.02
212480027 | Central Heat Pump | CARRIER | HRCU-A-CB (Split System: Heat Pump with Remote Outdoor Unit-Air-Source) | 38MURAQ24AB3* | ADP |  | C36A***L129 | 59SC2D080E17**16 | [7 empty] | 17800 | 2400000% |  | 17 | 10 | 8.5 | 25200 | 23400 | 92.86% | 1.96 | Residential | 500 | Yes | 2
212480048 | Central Heat Pump | CARRIER | HRCU-A-CB (Split System: Heat Pump with Remote Outdoor Unit-Air-Source) | 38MURAQ24AB3* | ADP |  | A24VBA+TXV | 59SC5B040E14**10 | [7 empty] | 17800 | 2420000% |  | 15.2 | 10 | 8.5 | 25000 | 22000 | 88% | 1.82 | Residential | 505 | Yes | 2.02
212480143 | Central Heat Pump | CARRIER | HRCU-A-CB (Split System: Heat Pump with Remote Outdoor Unit-Air-Source) | 38MURAQ24AB3* | ADP |  | A36VCA+TXV | 59TP6B040V17**12 | [7 empty] | 17400 | 2320000% |  | 16 | 10 | 8.5 | 24200 | 23200 | 95.87% | 1.94 | Residential | 482.5 | Yes | 1.93
212498509 | Central Heat Pump | CARRIER | HRCU-A-CB (Split System: Heat Pump with Remote Outdoor Unit-Air-Source) | 38MURAQ18AB3* | ADP |  | CE2403C+TXV | [8 empty] | 10900 | 1770000% |  | 17 | 11 | 8.7 | 17000 | 19400 | 114.1% | 2.32 | Residential | 370 | Yes | 1.48
212498516 | Central Heat Pump | CARRIER | HRCU-A-CB (Split System: Heat Pump with Remote Outdoor Unit-Air-Source) | 38MURAQ24AB3* | ADP |  | CE3005C+TXV | [8 empty] | 18000 | 2360000% |  | 17 | 10 | 9 | 25600 | 25200 | 98.44% | 2.14 | Residential | 492.5 | Yes | 1.97
212380550 | Central Heat Pump | CARRIER | HRCU-A-CB (Split System: Heat Pump with Remote Outdoor Unit-Air-Source) | 25VNA424A*031* | ADP |  | PL36H175P159 | 58TN*A090C17**16 | [7 empty] | 23000 | 2360000% |  | 21 | 13.5 | 8.5 | 24800 | 19300 | 77.82% | 2.48 | Residential | 492.5 | Yes | 1.97
212380564 | Central Heat Pump | CARRIER | HRCU-A-CB (Split System: Heat Pump with Remote Outdoor Unit-Air-Source) | 25VNA424A*031* | ADP |  | PL36H210P749 | 59MN7B060C17**14 | [7 empty] | 23400 | 2320000% |  | 19 | 12.5 | 8.1 | 25200 | 19600 | 77.78% | 2.42 | Residential | 482.5 | Yes | 1.93
212380580 | Central Heat Pump | CARRIER | HRCU-A-CB (Split System: Heat Pump with Remote Outdoor Unit-Air-Source) | 25VNA424A*031* | ADP |  | PL36H210P749 | 59MN7B080C17**14 | [7 empty] | 23400 | 2340000% |  | 20 | 13 | 8.5 | 25000 | 19500 | 78% | 2.44 | Residential | 487.5 | Yes | 1.95
212383122 | Central Heat Pump | CARRIER | HRCU-A-CB (Split System: Heat Pump with Remote Outdoor Unit-Air-Source) | 38MURAQ36AB3* |  |  | CAP**3621AL* | 59SP6A100V21**20 | [7 empty] | 29400 | 3520000% |  | 16 | 9.5 | 8.1 | 39000 | 35200 | 90.26% | 1.82 | Residential | 732.5 | Yes | 2.93
211225757 | Central Heat Pump | CARRIER | HRCU-A-CB (Split System: Heat Pump with Remote Outdoor Unit-Air-Source) | 38MURAQ36AB3* |  |  | CAP**3721AL* | 59SP6A080V21**20 | [7 empty] | 29000 | 3640000% |  | 16 | 10 | 8.5 | 38500 | 34800 | 90.39% | 2.08 | Residential | 757.5 | Yes | 3.03
211225758 | Central Heat Pump | CARRIER | HRCU-A-CB (Split System: Heat Pump with Remote Outdoor Unit-Air-Source) | 38MURAQ36AB3* |  |  | CAP**3721AL* | 59SP6A100V21**20 | [7 empty] | 29000 | 3640000% |  | 16 | 10 | 8.5 | 38500 | 34800 | 90.39% | 2.08 | Residential | 757.5 | Yes | 3.03
211225807 | Central Heat Pump | CARRIER | HRCU-A-CB (Split System: Heat Pump with Remote Outdoor Unit-Air-Source) | 38MURAQ36AB3* |  |  | CAP**4221AL* | 59SP6A100V21**20 | [7 empty] | 29400 | 3560000% |  | 16 | 10 | 8.1 | 38500 | 35000 | 90.91% | 1.88 | Residential | 742.5 | Yes | 2.97
211225825 | Central Heat Pump | CARRIER | HRCU-A-CB (Split System: Heat Pump with Remote Outdoor Unit-Air-Source) | 38MURAQ36AB3* |  |  | CAP**4224AL* | 58S(B,C)*A090E24**20 | [7 empty] | 29400 | 3540000% |  | 16 | 10 | 8.1 | 38500 | 35000 | 90.91% | 1.88 | Residential | 737.5 | Yes | 2.95
211225827 | Central Heat Pump | CARRIER | HRCU-A-CB (Split System: Heat Pump with Remote Outdoor Unit-Air-Source) | 38MURAQ36AB3* |  |  | CAP**4224AL* | 58S(B,C)*A110E24**20 | [7 empty] | 29200 | 3540000% |  | 16.5 | 10 | 8.1 | 38500 | 35000 | 90.91% | 1.88 | Residential | 737.5 | Yes | 2.95
211225877 | Central Heat Pump | CARRIER | HRCU-A-CB (Split System: Heat Pump with Remote Outdoor Unit-Air-Source) | 38MURAQ36AB3* |  |  | CAP**4321AL* | 58SP*A090V21**20 | [7 empty] | 29000 | 3620000% |  | 16 | 10 | 8.5 | 38500 | 34800 | 90.39% | 2.06 | Residential | 755 | Yes | 3.02
211225926 | Central Heat Pump | CARRIER | HRCU-A-CB (Split System: Heat Pump with Remote Outdoor Unit-Air-Source) | 38MURAQ36AB3* |  |  | CAP**4821AL* | 58SP*A090V21**20 | [7 empty] | 28800 | 3540000% |  | 16 | 10 | 8.1 | 37800 | 34600 | 91.53% | 2.02 | Residential | 737.5 | Yes | 2.95
211225959 | Central Heat Pump | CARRIER | HRCU-A-CB (Split System: Heat Pump with Remote Outdoor Unit-Air-Source) | 38MURAQ36AB3* |  |  | CAP**4821AL* | 59TP6B100V21**20 | [7 empty] | 29000 | 3620000% |  | 15.5 | 10 | 8.5 | 38500 | 34800 | 90.39% | 2.08 | Residential | 755 | Yes | 3.02
211225961 | Central Heat Pump | CARRIER | HRCU-A-CB (Split System: Heat Pump with Remote Outdoor Unit-Air-Source) | 38MURAQ36AB3* |  |  | CAP**4821AL* | OVLAAB036098 | [7 empty] | 29000 | 3540000% |  | 15.2 | 9.5 | 8.1 | 38500 | 34800 | 90.39% | 2.02 | Residential | 737.5 | Yes | 2.95
211225993 | Central Heat Pump | CARRIER | HRCU-A-CB (Split System: Heat Pump with Remote Outdoor Unit-Air-Source) | 38MURAQ36AB3* |  |  | CAP**4824AL* | 59SC5B120E24**22 | [7 empty] | 29200 | 3720000% |  | 15.5 | 10 | 8.5 | 38500 | 35000 | 90.91% | 2.12 | Residential | 775 | Yes | 3.1
211226008 | Central Heat Pump | CARRIER | HRCU-A-CB (Split System: Heat Pump with Remote Outdoor Unit-Air-Source) | 38MURAQ36AB3* |  |  | CNPV*4217AL* | 58TP*A070V14**12 | [7 empty] | 29400 | 3560000% |  | 15.5 | 10 | 8.1 | 38500 | 35000 | 90.91% | 1.96 | Residential | 742.5 | Yes | 2.97
211226075 | Central Heat Pump | CARRIER | HRCU-A-CB (Split System: Heat Pump with Remote Outdoor Unit-Air-Source) | 38MURAQ36AB3* |  |  | CNPV*4821AL* | 59TP6B100V21**22 | [7 empty] | 29200 | 3600000% |  | 16.5 | 10.5 | 8.1 | 38500 | 34800 | 90.39% | 2.02 | Residential | 750 | Yes | 3
211226111 | Central Heat Pump | CARRIER | HRCU-A-CB (Split System: Heat Pump with Remote Outdoor Unit-Air-Source) | 38MURAQ36AB3* |  |  | CNPV*4824AL* | 59SP6A120V24**22 | [7 empty] | 29200 | 3600000% |  | 16 | 10 | 8.1 | 38500 | 34800 | 90.39% | 2.02 | Residential | 750 | Yes | 3
211226143 | Central Heat Pump | CARRIER | HRCU-A-CB (Split System: Heat Pump with Remote Outdoor Unit-Air-Source) | 38MURAQ36AB3* |  |  | CNPV*4824AL* | 58SU*A080E21**20 | [7 empty] | 29400 | 3740000% |  | 15.5 | 10.5 | 8.5 | 39500 | 35000 | 88.61% | 2.1 | Residential | 780 | Yes | 3.12
210532870 | Central Heat Pump | CARRIER | HRCU-A-CB (Split System: Heat Pump with Remote Outdoor Unit-Air-Source) | 25VNA448A*031* |  |  | CAP**4824AL*+UI | 58TN*A090C21**20 | [7 empty] | 43500 | 4400000% |  | 21 | 12 | 9.5 | 46500 | 36200 | 77.85% | 2.28 | Residential | 917.5 | Yes | 3.67 | Both
210532886 | Central Heat Pump | CARRIER | HRCU-A-CB (Split System: Heat Pump with Remote Outdoor Unit-Air-Source) | 25VNA448A*031* |  |  | CNPV*4821AL*+UI | 59CU5A080C21**20 | [7 empty] | 43500 | 4400000% |  | 21 | 12 | 8.5 | 46500 | 36400 | 78.28% | 2.18 | Residential | 917.5 | Yes | 3.67 | Both
210532902 | Central Heat Pump | CARRIER | HRCU-A-CB (Split System: Heat Pump with Remote Outdoor Unit-Air-Source) | 25VNA448A*031* |  |  | CNPV*4824AL*+UI | 58TN*A090C21**20 | [7 empty] | 43500 | 4400000% |  | 21 | 12 | 8.5 | 46500 | 36400 | 78.28% | 2.18 | Residential | 917.5 | Yes | 3.67 | Both
210532920 | Central Heat Pump | CARRIER | HRCU-A-CB (Split System: Heat Pump with Remote Outdoor Unit-Air-Source) | 25VNA448A*031* |  |  | CSPH*4812AL*+UI | 58TN*A090C21**20 | [7 empty] | 43500 | 4450000% |  | 20.5 | 11.7 | 9 | 46500 | 36600 | 78.71% | 2.22 | Residential | 927.5 | Yes | 3.71 | Both
210532968 | Central Heat Pump | CARRIER | HRCU-A-CB (Split System: Heat Pump with Remote Outdoor Unit-Air-Source) | 25VNA424A*031* |  |  | CAP**3014AL*+UI | 58TN*A070C14**12 | [7 empty] | 25000 | 2320000% |  | 21 | 13 | 10 | 26600 | 19900 | 74.81% | 2.38 | Residential | 482.5 | Yes | 1.93 | Both
210532984 | Central Heat Pump | CARRIER | HRCU-A-CB (Split System: Heat Pump with Remote Outdoor Unit-Air-Source) | 25VNA424A*031* |  |  | CAP**3017AL*+UI | 59MN7B080C17**14 | [7 empty] | 25200 | 2320000% |  | 20 | 13 | 10 | 26800 | 20000 | 74.63% | 2.36 | Residential | 482.5 | Yes | 1.93 | Both
210532986 | Central Heat Pump | CARRIER | HRCU-A-CB (Split System: Heat Pump with Remote Outdoor Unit-Air-Source) | 25VNA424A*031* |  |  | CAP**3017AL*+UI | 58TN*A070C14**12 | [7 empty] | 25000 | 2320000% |  | 21 | 13.5 | 10 | 26600 | 19900 | 74.81% | 2.38 | Residential | 482.5 | Yes | 1.93 | Both
210533018 | Central Heat Pump | CARRIER | HRCU-A-CB (Split System: Heat Pump with Remote Outdoor Unit-Air-Source) | 25VNA424A*031* |  |  | CAP**4221AL*+UI | 58CU*A040C17**12 | [7 empty] | 24800 | 2340000% |  | 21 | 13.5 | 10.5 | 26600 | 19700 | 74.06% | 2.48 | Residential | 487.5 | Yes | 1.95 | Both
210533034 | Central Heat Pump | CARRIER | HRCU-A-CB (Split System: Heat Pump with Remote Outdoor Unit-Air-Source) | 25VNA424A*031* |  |  | CAP**4321AL*+UI | 58CU*A060C17**16 | [7 empty] | 24600 | 2420000% |  | 20.5 | 13.5 | 10.5 | 26400 | 19700 | 74.62% | 2.56 | Residential | 505 | Yes | 2.02 | Both
210533102 | Central Heat Pump | CARRIER | HRCU-A-CB (Split System: Heat Pump with Remote Outdoor Unit-Air-Source) | 25VNA424A*031* |  |  | CSPH*3012AL*+UI | 58TN*A090C17**16 | [7 empty] | 24800 | 2360000% |  | 20.5 | 13 | 9 | 27000 | 19800 | 73.33% | 2.48 | Residential | 492.5 | Yes | 1.97 | Both
210720641 | Central Heat Pump | CARRIER | HRCU-A-CB (Split System: Heat Pump with Remote Outdoor Unit-Air-Source) | 25VNA436A*031* |  |  | CAP**6024AL*+UI | 58CU*A100C21**20 | [7 empty] | 30200 | 3420000% |  | 19.5 | 12.5 | 9 | 34400 | 25200 | 73.26% | 2 | Residential | 712.5 | Yes | 2.85 | Both
212380981 | Central Heat Pump | CARRIER | HRCU-A-CB (Split System: Heat Pump with Remote Outdoor Unit-Air-Source) | 25VNA448A*031* | ADP |  | V,C60H210P179 | 58TN*A090C21**20 | [7 empty] | 41000 | 4450000% |  | 21 | 12 | 8.5 | 44000 | 35800 | 81.36% | 2.36 | Residential | 927.5 | Yes | 3.71
212380982 | Central Heat Pump | CARRIER | HRCU-A-CB (Split System: Heat Pump with Remote Outdoor Unit-Air-Source) | 25VNA448A*031* | ADP |  | C48A***L169 | 58TN*A090C21**20 | [7 empty] | 41500 | 4400000% |  | 21 | 12 | 8.1 | 44500 | 35800 | 80.45% | 2.28 | Residential | 917.5 | Yes | 3.67
211239673 | Central Heat Pump | CARRIER | HRCU-A-CB (Split System: Heat Pump with Remote Outdoor Unit-Air-Source) | 38MURAQ24AB3* |  |  | CAP**2417AL* | 58SP*A070V17**16 | [7 empty] | 19300 | 2360000% |  | 16.5 | 10 | 8.5 | 26600 | 24600 | 92.48% | 2.04 | Residential | 492.5 | Yes | 1.97
211239688 | Central Heat Pump | CARRIER | HRCU-A-CB (Split System: Heat Pump with Remote Outdoor Unit-Air-Source) | 38MURAQ24AB3* |  |  | CAP**2417AL* | 59TP6B060V17**14 | [7 empty] | 19400 | 2360000% |  | 16 | 10 | 8.5 | 26800 | 24400 | 91.04% | 2.02 | Residential | 492.5 | Yes | 1.97
211239720 | Central Heat Pump | CARRIER | HRCU-A-CB (Split System: Heat Pump with Remote Outdoor Unit-Air-Source) | 38MURAQ24AB3* |  |  | CAP**2517AL* | 58TP*A045V14**12 | [7 empty] | 18800 | 2480000% |  | 17 | 10.5 | 8.5 | 25600 | 21200 | 82.81% | 1.78 | Residential | 517.5 | Yes | 2.07
211239757 | Central Heat Pump | CARRIER | HRCU-A-CB (Split System: Heat Pump with Remote Outdoor Unit-Air-Source) | 38MURAQ24AB3* |  |  | CAP**3014AL* | 59TP6B060V14**12 | [7 empty] | 19000 | 2340000% |  | 16.5 | 10 | 8.5 | 25800 | 24200 | 93.8% | 2 | Residential | 487.5 | Yes | 1.95
211239839 | Central Heat Pump | CARRIER | HRCU-A-CB (Split System: Heat Pump with Remote Outdoor Unit-Air-Source) | 38MURAQ24AB3* |  |  | CAP**3617AL* | 59SC2D060E14**12 | [7 empty] | 18800 | 2360000% |  | 17 | 10 | 8.5 | 25600 | 23600 | 92.19% | 1.96 | Residential | 492.5 | Yes | 1.97
211239854 | Central Heat Pump | CARRIER | HRCU-A-CB (Split System: Heat Pump with Remote Outdoor Unit-Air-Source) | 38MURAQ24AB3* |  |  | CAP**3621AL* | 59SP6A060V17**14 | [7 empty] | 18900 | 2360000% |  | 16.5 | 10 | 8.5 | 25600 | 23600 | 92.19% | 1.96 | Residential | 492.5 | Yes | 1.97
211239857 | Central Heat Pump | CARRIER | HRCU-A-CB (Split System: Heat Pump with Remote Outdoor Unit-Air-Source) | 38MURAQ24AB3* |  |  | CAP**3621AL* | 59SP6A040V17**12 | [7 empty] | 19000 | 2340000% |  | 16 | 10 | 8.5 | 25800 | 23600 | 91.47% | 1.94 | Residential | 487.5 | Yes | 1.95
211239889 | Central Heat Pump | CARRIER | HRCU-A-CB (Split System: Heat Pump with Remote Outdoor Unit-Air-Source) | 38MURAQ24AB3* |  |  | CAP**3621AL* | 59SC2D060E17**14 | [7 empty] | 19100 | 2460000% |  | 17 | 10 | 8.5 | 26200 | 22200 | 84.73% | 1.86 | Residential | 512.5 | Yes | 2.05
211239906 | Central Heat Pump | CARRIER | HRCU-A-CB (Split System: Heat Pump with Remote Outdoor Unit-Air-Source) | 38MURAQ24AB3* |  |  | CAP**3717AL* | 59SP6A040V17**12 | [7 empty] | 19100 | 2460000% |  | 15.5 | 10 | 8.5 | 25800 | 21600 | 83.72% | 1.78 | Residential | 512.5 | Yes | 2.05
211239923 | Central Heat Pump | CARRIER | HRCU-A-CB (Split System: Heat Pump with Remote Outdoor Unit-Air-Source) | 38MURAQ24AB3* |  |  | CAP**3717AL* | 59SC5B040E14**10 | [7 empty] | 19300 | 2480000% |  | 15.2 | 10 | 8.5 | 26200 | 21200 | 80.92% | 1.76 | Residential | 517.5 | Yes | 2.07
211239937 | Central Heat Pump | CARRIER | HRCU-A-CB (Split System: Heat Pump with Remote Outdoor Unit-Air-Source) | 38MURAQ24AB3* |  |  | CAP**3717AL* | 59SC5B060E17**14 | [7 empty] | 19200 | 2520000% |  | 16 | 10 | 8.5 | 26200 | 21200 | 80.92% | 1.76 | Residential | 525 | Yes | 2.1
211239974 | Central Heat Pump | CARRIER | HRCU-A-CB (Split System: Heat Pump with Remote Outdoor Unit-Air-Source) | 38MURAQ24AB3* |  |  | CAP**3721AL* | 59TP6B060V17**14 | [7 empty] | 18700 | 2460000% |  | 16.5 | 10 | 8.5 | 25400 | 21000 | 82.68% | 1.78 | Residential | 512.5 | Yes | 2.05
211240073 | Central Heat Pump | CARRIER | HRCU-A-CB (Split System: Heat Pump with Remote Outdoor Unit-Air-Source) | 38MURAQ24AB3* |  |  | CNPV*3017AL* | 59SP6A040V17**12 | [7 empty] | 19000 | 2340000% |  | 16 | 10 | 8.1 | 25800 | 24000 | 93.02% | 1.98 | Residential | 487.5 | Yes | 1.95
211240121 | Central Heat Pump | CARRIER | HRCU-A-CB (Split System: Heat Pump with Remote Outdoor Unit-Air-Source) | 38MURAQ24AB3* |  |  | CNPV*3617AL* | 58S(B,C)*A070E17**16 | [7 empty] | 19400 | 2480000% |  | 16 | 10.5 | 8.1 | 26800 | 22200 | 82.84% | 1.82 | Residential | 517.5 | Yes | 2.07
211240140 | Central Heat Pump | CARRIER | HRCU-A-CB (Split System: Heat Pump with Remote Outdoor Unit-Air-Source) | 38MURAQ24AB3* |  |  | CNPV*3617AL* | 59TP6B060V17**14 | [7 empty] | 19100 | 2400000% |  | 16.5 | 10 | 8.1 | 26200 | 23200 | 88.55% | 1.92 | Residential | 500 | Yes | 2
211240174 | Central Heat Pump | CARRIER | HRCU-A-CB (Split System: Heat Pump with Remote Outdoor Unit-Air-Source) | 38MURAQ24AB3* |  |  | CNPV*3621AL* | 58SP*A070V21**20 | [7 empty] | 19300 | 2460000% |  | 16 | 10.5 | 8.1 | 26600 | 22400 | 84.21% | 1.84 | Residential | 512.5 | Yes | 2.05
211240175 | Central Heat Pump | CARRIER | HRCU-A-CB (Split System: Heat Pump with Remote Outdoor Unit-Air-Source) | 38MURAQ24AB3* |  |  | CNPV*3621AL* | 58SP*A090V21**20 | [7 empty] | 19000 | 2380000% |  | 16.5 | 10.5 | 8.1 | 26000 | 23200 | 89.23% | 1.92 | Residential | 495 | Yes | 1.98
211240190 | Central Heat Pump | CARRIER | HRCU-A-CB (Split System: Heat Pump with Remote Outdoor Unit-Air-Source) | 38MURAQ24AB3* |  |  | CNPV*3621AL* | 58S(B,C)*A070E17**12 | [7 empty] | 19200 | 2440000% |  | 16.5 | 10.5 | 8.1 | 26400 | 22600 | 85.61% | 1.88 | Residential | 507.5 | Yes | 2.03
211240191 | Central Heat Pump | CARRIER | HRCU-A-CB (Split System: Heat Pump with Remote Outdoor Unit-Air-Source) | 38MURAQ24AB3* |  |  | CNPV*3621AL* | 58S(B,C)*A070E21**16 | [7 empty] | 19100 | 2420000% |  | 17 | 10.5 | 8.1 | 26200 | 22800 | 87.02% | 1.9 | Residential | 505 | Yes | 2.02
211240208 | Central Heat Pump | CARRIER | HRCU-A-CB (Split System: Heat Pump with Remote Outdoor Unit-Air-Source) | 38MURAQ24AB3* |  |  | FZ4ANP036L | [8 empty] | 19000 | 2360000% |  | 17 | 10 | 8.5 | 26000 | 24000 | 92.31% | 2 | Residential | 492.5 | Yes | 1.97
211240222 | Central Heat Pump | CARRIER | HRCU-A-CB (Split System: Heat Pump with Remote Outdoor Unit-Air-Source) | 38MURAQ24AB3* |  |  | FM(C,U)4Z24**AL* | [8 empty] | 19500 | 2380000% |  | 17.5 | 10 | 9 | 27200 | 25800 | 94.85% | 2.18 | Residential | 495 | Yes | 1.98
211240225 | Central Heat Pump | CARRIER | HRCU-A-CB (Split System: Heat Pump with Remote Outdoor Unit-Air-Source) | 38MURAQ24AB3* |  |  | FV4CNF002L | [8 empty] | 19000 | 2380000% |  | 17 | 10 | 8.5 | 25800 | 23000 | 89.15% | 1.92 | Residential | 495 | Yes | 1.98
211246012 | Central Heat Pump | CARRIER | HRCU-A-CB (Split System: Heat Pump with Remote Outdoor Unit-Air-Source) | 38MURAQ24AB3* |  |  | CAP**3721AL* | GG96VTAA42060B | [7 empty] | 18700 | 2460000% |  | 16.5 | 10 | 8.5 | 25400 | 21000 | 82.68% | 1.78 | Residential | 512.5 | Yes | 2.05
211246014 | Central Heat Pump | CARRIER | HRCU-A-CB (Split System: Heat Pump with Remote Outdoor Unit-Air-Source) | 38MURAQ24AB3* |  |  | CNPV*2417AL* | GG96VTAA48080B | [7 empty] | 19500 | 2380000% |  | 16 | 10 | 8.5 | 26800 | 23400 | 87.31% | 1.92 | Residential | 495 | Yes | 1.98
210720655 | Central Heat Pump | CARRIER | HRCU-A-CB (Split System: Heat Pump with Remote Outdoor Unit-Air-Source) | 25VNA436A*031* |  |  | CAP**6121AL*+UI | 59CU5A080C21**20 | [7 empty] | 30200 | 3480000% |  | 20 | 12.5 | 9 | 34400 | 25200 | 73.26% | 2.02 | Residential | 725 | Yes | 2.9 | Both
210720671 | Central Heat Pump | CARRIER | HRCU-A-CB (Split System: Heat Pump with Remote Outdoor Unit-Air-Source) | 25VNA436A*031* |  |  | CNPV*4821AL*+UI | 58CU*A040C17**12 | [7 empty] | 31200 | 3380000% |  | 20 | 12.5 | 9 | 35200 | 25800 | 73.3% | 2.04 | Residential | 705 | Yes | 2.82 | Both
210720661 | Central Heat Pump | CARRIER | HRCU-A-CB (Split System: Heat Pump with Remote Outdoor Unit-Air-Source) | 25VNA436A*031* |  |  | CAP**6124AL*+UI | 59CU5A080C21**20 | [7 empty] | 30200 | 3480000% |  | 20 | 12.5 | 9 | 34400 | 25200 | 73.26% | 2.02 | Residential | 725 | Yes | 2.9 | Both
210470396 | Central Heat Pump | CARRIER | HRCU-A-CB (Split System: Heat Pump with Remote Outdoor Unit-Air-Source) | 25VNA837A*031* |  |  | CAP**6121AL*+UI | 58CU*A040C17**12 | [7 empty] | 31400 | 3320000% |  | 18 | 11.5 | 8.1 | 32000 | 27600 | 86.25% | 2.22 | Residential | 692.5 | Yes | 2.77
210720653 | Central Heat Pump | CARRIER | HRCU-A-CB (Split System: Heat Pump with Remote Outdoor Unit-Air-Source) | 25VNA436A*031* |  |  | CAP**6121AL*+UI | 59CU5A060C17**16 | [7 empty] | 30400 | 3460000% |  | 19.5 | 12 | 9 | 34800 | 25400 | 72.99% | 2 | Residential | 720 | Yes | 2.88 | Both
210720687 | Central Heat Pump | CARRIER | HRCU-A-CB (Split System: Heat Pump with Remote Outdoor Unit-Air-Source) | 25VNA436A*031* |  |  | CNPV*6024AL*+UI | 59CU5A100C21**22 | [7 empty] | 30600 | 3440000% |  | 20.5 | 12.5 | 9 | 34800 | 25400 | 72.99% | 2.02 | Residential | 717.5 | Yes | 2.87 | Both
211257345 | Central Heat Pump | CARRIER | HRCU-A-CB (Split System: Heat Pump with Remote Outdoor Unit-Air-Source) | 38MURAQ18AB3* |  |  | PF4MN*B24L* | [8 empty] | 12800 | 1850000% |  | 15.5 | 10.5 | 9 | 19300 | 18300 | 94.82% | 2.2 | Residential | 385 | Yes | 1.54
211257712 | Central Heat Pump | CARRIER | HRCU-A-CB (Split System: Heat Pump with Remote Outdoor Unit-Air-Source) | 38MURAQ18AB3* |  |  | CAP**1917AL* | 58SP*A045V14**12 | [7 empty] | 12300 | 1820000% |  | 16.5 | 11 | 8.5 | 18200 | 17600 | 96.7% | 2.14 | Residential | 380 | Yes | 1.52
211257729 | Central Heat Pump | CARRIER | HRCU-A-CB (Split System: Heat Pump with Remote Outdoor Unit-Air-Source) | 38MURAQ18AB3* |  |  | CAP**1917AL* | 58SU*A040E17**12 | [7 empty] | 12600 | 1900000% |  | 17 | 11 | 8.5 | 18900 | 17400 | 92.06% | 2.14 | Residential | 395 | Yes | 1.58
211257780 | Central Heat Pump | CARRIER | HRCU-A-CB (Split System: Heat Pump with Remote Outdoor Unit-Air-Source) | 38MURAQ18AB3* |  |  | CAP**2417AL* | 58SP*A045V14**12 | [7 empty] | 12400 | 1770000% |  | 16 | 10.5 | 8.5 | 18600 | 19100 | 102.7% | 2.28 | Residential | 370 | Yes | 1.48
211257814 | Central Heat Pump | CARRIER | HRCU-A-CB (Split System: Heat Pump with Remote Outdoor Unit-Air-Source) | 38MURAQ18AB3* |  |  | CAP**2417AL* | 59TP6B060V17**14 | [7 empty] | 12400 | 1760000% |  | 15.5 | 10.5 | 8.5 | 18600 | 19100 | 102.7% | 2.3 | Residential | 367.5 | Yes | 1.47
211902845 | Central Heat Pump | CARRIER | HRCU-A-CB (Split System: Heat Pump with Remote Outdoor Unit-Air-Source) | 38MURAQ24AB3* | ADP |  | CDP35A15P+TXV | 59SC2D080E17**16 | [7 empty] | 17800 | 2400000% |  | 17 | 10 | 8.5 | 25200 | 23800 | 94.44% | 1.96 | Residential | 500 | Yes | 2
212578211 | Central Heat Pump | CARRIER | HRCU-A-CB (Split System: Heat Pump with Remote Outdoor Unit-Air-Source) | 25VNA424A*031* | ADP |  | H,PG24936 | 58TN*A070C17**16 | [7 empty] | 23200 | 2240000% |  | 20 | 13 | 9.5 | 25000 | 19400 | 77.6% | 2.46 | Residential | 467.5 | Yes | 1.87
212578236 | Central Heat Pump | CARRIER | HRCU-A-CB (Split System: Heat Pump with Remote Outdoor Unit-Air-Source) | 25VNA424A*031* | ADP |  | H,PG32936 | 59TN6B060C17**14 | [7 empty] | 23400 | 2300000% |  | 20 | 13 | 9 | 25000 | 19600 | 78.4% | 2.4 | Residential | 480 | Yes | 1.92
212578254 | Central Heat Pump | CARRIER | HRCU-A-CB (Split System: Heat Pump with Remote Outdoor Unit-Air-Source) | 25VNA436A*031* | ADP |  | H,PG53936 | 59TN6B080C17**14 | [7 empty] | 29600 | 3420000% |  | 19 | 12 | 9 | 33600 | 25600 | 76.19% | 2.02 | Residential | 712.5 | Yes | 2.85
212578277 | Central Heat Pump | CARRIER | HRCU-A-CB (Split System: Heat Pump with Remote Outdoor Unit-Air-Source) | 25VNA448A*031* | ADP |  | H,PG3K960 | 59MN7B120C24**22 | [7 empty] | 41500 | 4400000% |  | 21 | 11.5 | 9 | 44000 | 36000 | 81.82% | 2.34 | Residential | 917.5 | Yes | 3.67
211257815 | Central Heat Pump | CARRIER | HRCU-A-CB (Split System: Heat Pump with Remote Outdoor Unit-Air-Source) | 38MURAQ18AB3* |  |  | CAP**2417AL* | 58S(B,C)*A045E14**12 | [7 empty] | 12600 | 1800000% |  | 16 | 10.5 | 8.5 | 18900 | 18900 | 100% | 2.28 | Residential | 375 | Yes | 1.5
211257831 | Central Heat Pump | CARRIER | HRCU-A-CB (Split System: Heat Pump with Remote Outdoor Unit-Air-Source) | 38MURAQ18AB3* |  |  | CAP**2517AL* | 58SP*A045V14**12 | [7 empty] | 12200 | 1830000% |  | 16.5 | 11 | 8.5 | 18100 | 17500 | 96.69% | 2.12 | Residential | 382.5 | Yes | 1.53
211257847 | Central Heat Pump | CARRIER | HRCU-A-CB (Split System: Heat Pump with Remote Outdoor Unit-Air-Source) | 38MURAQ18AB3* |  |  | CAP**2517AL* | 58SU*A040E17**12 | [7 empty] | 12500 | 1900000% |  | 16.5 | 11 | 8.5 | 18600 | 17200 | 92.47% | 2.12 | Residential | 395 | Yes | 1.58
211257865 | Central Heat Pump | CARRIER | HRCU-A-CB (Split System: Heat Pump with Remote Outdoor Unit-Air-Source) | 38MURAQ18AB3* |  |  | CAP**2517AL* | 58S(B,C)*A045E14**12 | [7 empty] | 12400 | 1860000% |  | 16.5 | 11 | 8.5 | 18400 | 17400 | 94.57% | 2.12 | Residential | 387.5 | Yes | 1.55
211257930 | Central Heat Pump | CARRIER | HRCU-A-CB (Split System: Heat Pump with Remote Outdoor Unit-Air-Source) | 38MURAQ18AB3* |  |  | CAP**3017AL* | 59TP6B060V14**12 | [7 empty] | 12500 | 1800000% |  | 16 | 10.5 | 8.5 | 18600 | 18500 | 99.46% | 2.22 | Residential | 375 | Yes | 1.5
211257964 | Central Heat Pump | CARRIER | HRCU-A-CB (Split System: Heat Pump with Remote Outdoor Unit-Air-Source) | 38MURAQ18AB3* |  |  | CNPV*1814AL* | 58S(B,C)*A045E14**12 | [7 empty] | 12600 | 1780000% |  | 15.5 | 10.5 | 8.5 | 18900 | 19200 | 101.6% | 2.3 | Residential | 370 | Yes | 1.48
211257965 | Central Heat Pump | CARRIER | HRCU-A-CB (Split System: Heat Pump with Remote Outdoor Unit-Air-Source) | 38MURAQ18AB3* |  |  | CNPV*1814AL* | 59SC2D060E14**12 | [7 empty] | 12600 | 1780000% |  | 15.5 | 10.5 | 8.5 | 18900 | 19200 | 101.6% | 2.3 | Residential | 370 | Yes | 1.48
211258032 | Central Heat Pump | CARRIER | HRCU-A-CB (Split System: Heat Pump with Remote Outdoor Unit-Air-Source) | 38MURAQ18AB3* |  |  | CNPV*2417AL* | 58S(B,C)*A070E14**12 | [7 empty] | 12400 | 1750000% |  | 16 | 11 | 8.5 | 18400 | 18800 | 102.2% | 2.26 | Residential | 365 | Yes | 1.46
210470495 | Central Heat Pump | CARRIER | HRCU-A-CB (Split System: Heat Pump with Remote Outdoor Unit-Air-Source) | 25VNA837A*031* |  |  | CAP**6121AL*+UI | 58TN*A090C17**16 | [7 empty] | 31200 | 3320000% |  | 18 | 12 | 8.5 | 32000 | 24800 | 77.5% | 2 | Residential | 692.5 | Yes | 2.77 | Both
211712240 | Central Heat Pump | CARRIER | HRCU-A-CB (Split System: Heat Pump with Remote Outdoor Unit-Air-Source) | 38MURAQ30AB3* |  |  | CAP**4221AL* | 59TP6B100V21**22 | [7 empty] | 23200 | 2960000% |  | 15.2 | 9 | 8.1 | 33600 | 27400 | 81.55% | 1.78 | Residential | 617.5 | Yes | 2.47
211230941 | Central Heat Pump | CARRIER | HRCU-A-CB (Split System: Heat Pump with Remote Outdoor Unit-Air-Source) | 38MURAQ36AB3* |  |  | CAP**3721AL* | GG96VTAA60100C | [7 empty] | 29000 | 3680000% |  | 16.5 | 10 | 8.5 | 38500 | 34800 | 90.39% | 2.1 | Residential | 767.5 | Yes | 3.07
211230957 | Central Heat Pump | CARRIER | HRCU-A-CB (Split System: Heat Pump with Remote Outdoor Unit-Air-Source) | 38MURAQ36AB3* |  |  | CNPV*4821AL* | GG96VTAA60100C | [7 empty] | 29200 | 3600000% |  | 16.5 | 10.5 | 8.1 | 38500 | 34800 | 90.39% | 2.02 | Residential | 750 | Yes | 3
211257730 | Central Heat Pump | CARRIER | HRCU-A-CB (Split System: Heat Pump with Remote Outdoor Unit-Air-Source) | 38MURAQ18AB3* |  |  | CAP**1917AL* | 58TP*A045V14**12 | [7 empty] | 12200 |  |  | 16.5 | 11 | 8.5 | 18000 | 17600 | 97.78% | 2.14 | Residential | 377.5 | Yes | 1.51
211257761 | Central Heat Pump | CARRIER | HRCU-A-CB (Split System: Heat Pump with Remote Outdoor Unit-Air-Source) | 38MURAQ18AB3* |  |  | CAP**1917AL* | OVMAAB042112 | [7 empty] | 12600 | 1860000% |  | 15.5 | 10.5 | 8.5 | 18700 | 17500 | 93.58% | 2.12 | Residential | 387.5 | Yes | 1.55
211257796 | Central Heat Pump | CARRIER | HRCU-A-CB (Split System: Heat Pump with Remote Outdoor Unit-Air-Source) | 38MURAQ18AB3* |  |  | CAP**2417AL* | 58SU*A040E17**12 | [7 empty] | 12700 | 1840000% |  | 16.5 | 11 | 9 | 19200 | 18700 | 97.4% | 2.26 | Residential | 382.5 | Yes | 1.53
211257845 | Central Heat Pump | CARRIER | HRCU-A-CB (Split System: Heat Pump with Remote Outdoor Unit-Air-Source) | 38MURAQ18AB3* |  |  | CAP**2517AL* | 58SP*A045V17**16 | [7 empty] | 12200 |  |  | 16 | 10.5 | 8.5 | 18000 | 17500 | 97.22% | 2.12 | Residential | 377.5 | Yes | 1.51
211257880 | Central Heat Pump | CARRIER | HRCU-A-CB (Split System: Heat Pump with Remote Outdoor Unit-Air-Source) | 38MURAQ18AB3* |  |  | CAP**3014AL* | 58SP*A045V14**12 | [7 empty] | 12400 | 1780000% |  | 16 | 10.5 | 8.5 | 18400 | 18500 | 100.5% | 2.22 | Residential | 370 | Yes | 1.48
211257898 | Central Heat Pump | CARRIER | HRCU-A-CB (Split System: Heat Pump with Remote Outdoor Unit-Air-Source) | 38MURAQ18AB3* |  |  | CAP**3014AL* | 58S(B,C)*A070E14**12 | [7 empty] | 12300 | 1770000% |  | 16.5 | 10.5 | 8.5 | 18200 | 18500 | 101.6% | 2.22 | Residential | 370 | Yes | 1.48
211257912 | Central Heat Pump | CARRIER | HRCU-A-CB (Split System: Heat Pump with Remote Outdoor Unit-Air-Source) | 38MURAQ18AB3* |  |  | CAP**3017AL* | 58SP*A045V17**16 | [7 empty] | 12300 | 1780000% |  | 16 | 10.5 | 8.5 | 18300 | 18600 | 101.6% | 2.22 | Residential | 370 | Yes | 1.48
211257914 | Central Heat Pump | CARRIER | HRCU-A-CB (Split System: Heat Pump with Remote Outdoor Unit-Air-Source) | 38MURAQ18AB3* |  |  | CAP**3017AL* | 58SP*A070V17**16 | [7 empty] | 12200 | 1760000% |  | 16 | 10.5 | 8.5 | 18100 | 18600 | 102.8% | 2.24 | Residential | 367.5 | Yes | 1.47
212479871 | Central Heat Pump | CARRIER | HRCU-A-CB (Split System: Heat Pump with Remote Outdoor Unit-Air-Source) | 38MURAQ24AB3* | ADP |  | PL36H175P159 | 58S(B,C)*A070E17**16 | [7 empty] | 17800 | 2480000% |  | 16 | 10.5 | 8.1 | 25200 | 21800 | 86.51% | 1.82 | Residential | 517.5 | Yes | 2.07
212479887 | Central Heat Pump | CARRIER | HRCU-A-CB (Split System: Heat Pump with Remote Outdoor Unit-Air-Source) | 38MURAQ24AB3* | ADP |  | C36A***L159 | 58S(B,C)*A070E21**16 | [7 empty] | 17500 | 2420000% |  | 17 | 10.5 | 8.1 | 24600 | 22400 | 91.06% | 1.9 | Residential | 505 | Yes | 2.02
212479889 | Central Heat Pump | CARRIER | HRCU-A-CB (Split System: Heat Pump with Remote Outdoor Unit-Air-Source) | 38MURAQ24AB3* | ADP |  | A36VCA+TXV | 58S(B,C)*A090E17**14 | [7 empty] | 17600 | 2480000% |  | 17 | 10 | 8.5 | 24800 | 21600 | 87.1% | 1.84 | Residential | 517.5 | Yes | 2.07
211257978 | Central Heat Pump | CARRIER | HRCU-A-CB (Split System: Heat Pump with Remote Outdoor Unit-Air-Source) | 38MURAQ18AB3* |  |  | CNPV*2414AL* | 59SC5B060E14**12 | [7 empty] | 12500 | 1780000% |  | 16 | 11 | 8.5 | 18700 | 18800 | 100.5% | 2.26 | Residential | 370 | Yes | 1.48
211258115 | Central Heat Pump | CARRIER | HRCU-A-CB (Split System: Heat Pump with Remote Outdoor Unit-Air-Source) | 38MURAQ18AB3* |  |  | FX4DNF019L | [8 empty] | 12300 | 1780000% |  | 16.5 | 10.5 | 8.5 | 18300 | 18500 | 101.1% | 2.22 | Residential | 370 | Yes | 1.48
211225684 | Central Heat Pump | CARRIER | HRCU-A-CB (Split System: Heat Pump with Remote Outdoor Unit-Air-Source) | 38MURAQ36AB3* |  |  | CAP**3621AL* | 59SC5B100E21**20 | [7 empty] | 29600 | 3560000% |  | 15.5 | 9.5 | 8.1 | 39500 | 35200 | 89.11% | 1.84 | Residential | 742.5 | Yes | 2.97
211225699 | Central Heat Pump | CARRIER | HRCU-A-CB (Split System: Heat Pump with Remote Outdoor Unit-Air-Source) | 38MURAQ36AB3* |  |  | CAP**3717AL* | 58S(B,C)*A070E17**16 | [7 empty] | 29400 | 3620000% |  | 15.5 | 10 | 8.5 | 39500 | 35000 | 88.61% | 2.02 | Residential | 755 | Yes | 3.02
211225700 | Central Heat Pump | CARRIER | HRCU-A-CB (Split System: Heat Pump with Remote Outdoor Unit-Air-Source) | 38MURAQ36AB3* |  |  | CAP**3717AL* | 58S(B,C)*A090E17**14 | [7 empty] | 29200 | 3640000% |  | 15.5 | 10 | 8.5 | 38500 | 35000 | 90.91% | 2.04 | Residential | 757.5 | Yes | 3.03
211225717 | Central Heat Pump | CARRIER | HRCU-A-CB (Split System: Heat Pump with Remote Outdoor Unit-Air-Source) | 38MURAQ36AB3* |  |  | CAP**3717AL* | 59SP6A080V17**16 | [7 empty] | 29400 | 3620000% |  | 15.2 | 10 | 8.5 | 39500 | 35000 | 88.61% | 2.02 | Residential | 755 | Yes | 3.02
211225718 | Central Heat Pump | CARRIER | HRCU-A-CB (Split System: Heat Pump with Remote Outdoor Unit-Air-Source) | 38MURAQ36AB3* |  |  | CAP**3717AL* | 59SU5A060E17**16 | [7 empty] | 29400 | 3620000% |  | 15.5 | 10 | 8.5 | 38500 | 35000 | 90.91% | 2.02 | Residential | 755 | Yes | 3.02
211225749 | Central Heat Pump | CARRIER | HRCU-A-CB (Split System: Heat Pump with Remote Outdoor Unit-Air-Source) | 38MURAQ36AB3* |  |  | CAP**3721AL* | 59SC2D080E21**20 | [7 empty] | 29200 | 3740000% |  | 16 | 10 | 8.5 | 38500 | 34800 | 90.39% | 2.14 | Residential | 780 | Yes | 3.12
211225782 | Central Heat Pump | CARRIER | HRCU-A-CB (Split System: Heat Pump with Remote Outdoor Unit-Air-Source) | 38MURAQ36AB3* |  |  | CAP**4221AL* | 58SP*A045V17**16 | [7 empty] | 29400 | 3520000% |  | 15.5 | 9.5 | 8.1 | 38500 | 35200 | 91.43% | 1.88 | Residential | 732.5 | Yes | 2.93
211225785 | Central Heat Pump | CARRIER | HRCU-A-CB (Split System: Heat Pump with Remote Outdoor Unit-Air-Source) | 38MURAQ36AB3* |  |  | CAP**4221AL* | 58SP*A090V21**20 | [7 empty] | 29400 | 3500000% |  | 16 | 9.5 | 8.1 | 38500 | 35000 | 90.91% | 1.86 | Residential | 730 | Yes | 2.92
211225802 | Central Heat Pump | CARRIER | HRCU-A-CB (Split System: Heat Pump with Remote Outdoor Unit-Air-Source) | 38MURAQ36AB3* |  |  | CAP**4221AL* | 59SC5B080E21**20 | [7 empty] | 29400 | 3600000% |  | 15.5 | 10 | 8.1 | 39500 | 35200 | 89.11% | 1.92 | Residential | 750 | Yes | 3
211225815 | Central Heat Pump | CARRIER | HRCU-A-CB (Split System: Heat Pump with Remote Outdoor Unit-Air-Source) | 38MURAQ36AB3* |  |  | CAP**4221AL* | 59TP6B100V21**20 | [7 empty] | 29400 | 3580000% |  | 15.5 | 9.5 | 8.1 | 39500 | 35200 | 89.11% | 1.9 | Residential | 745 | Yes | 2.98
211245993 | Central Heat Pump | CARRIER | HRCU-A-CB (Split System: Heat Pump with Remote Outdoor Unit-Air-Source) | 38MURAQ24AB3* |  |  | CAP**2417AL* | GG96VTAA42060B | [7 empty] | 19400 | 2360000% |  | 16 | 10 | 8.5 | 26800 | 24400 | 91.04% | 2.02 | Residential | 492.5 | Yes | 1.97
211246002 | Central Heat Pump | CARRIER | HRCU-A-CB (Split System: Heat Pump with Remote Outdoor Unit-Air-Source) | 38MURAQ24AB3* |  |  | CAP**3617AL* | GG96VTAA30040A | [7 empty] | 18900 | 2340000% |  | 16 | 10 | 8.5 | 25600 | 23800 | 92.97% | 1.96 | Residential | 487.5 | Yes | 1.95
211246009 | Central Heat Pump | CARRIER | HRCU-A-CB (Split System: Heat Pump with Remote Outdoor Unit-Air-Source) | 38MURAQ24AB3* |  |  | CAP**3717AL* | GG96VTAA42060B | [7 empty] | 18900 | 2440000% |  | 16.5 | 10 | 8.5 | 25600 | 21600 | 84.38% | 1.8 | Residential | 507.5 | Yes | 2.03
211225817 | Central Heat Pump | CARRIER | HRCU-A-CB (Split System: Heat Pump with Remote Outdoor Unit-Air-Source) | 38MURAQ36AB3* |  |  | CAP**4221AL* | OVLAAB036098 | [7 empty] | 29400 | 3500000% |  | 15.2 | 9.5 | 8.1 | 38500 | 35200 | 91.43% | 1.86 | Residential | 730 | Yes | 2.92
211225818 | Central Heat Pump | CARRIER | HRCU-A-CB (Split System: Heat Pump with Remote Outdoor Unit-Air-Source) | 38MURAQ36AB3* |  |  | CAP**4221AL* | OVMAAB036098 | [7 empty] | 29400 | 3500000% |  | 15.2 | 9.5 | 8.1 | 38500 | 35200 | 91.43% | 1.86 | Residential | 730 | Yes | 2.92
211225851 | Central Heat Pump | CARRIER | HRCU-A-CB (Split System: Heat Pump with Remote Outdoor Unit-Air-Source) | 38MURAQ36AB3* |  |  | CAP**4224AL* | 59SP6A100V21**20 | [7 empty] | 29400 | 3560000% |  | 16 | 10 | 8.1 | 38500 | 35000 | 90.91% | 1.9 | Residential | 742.5 | Yes | 2.97
211225868 | Central Heat Pump | CARRIER | HRCU-A-CB (Split System: Heat Pump with Remote Outdoor Unit-Air-Source) | 38MURAQ36AB3* |  |  | CAP**4321AL* | 58S(B,C)*A070E17**12 | [7 empty] | 29200 | 3640000% |  | 15.5 | 10 | 8.5 | 38500 | 34800 | 90.39% | 2.08 | Residential | 757.5 | Yes | 3.03
211225885 | Central Heat Pump | CARRIER | HRCU-A-CB (Split System: Heat Pump with Remote Outdoor Unit-Air-Source) | 38MURAQ36AB3* |  |  | CAP**4321AL* | 58TP*A110V21**22 | [7 empty] | 29200 | 3720000% |  | 15.5 | 10 | 8.5 | 38500 | 34800 | 90.39% | 2.12 | Residential | 775 | Yes | 3.1
211225900 | Central Heat Pump | CARRIER | HRCU-A-CB (Split System: Heat Pump with Remote Outdoor Unit-Air-Source) | 38MURAQ36AB3* |  |  | CAP**4321AL* | 59SP6A100V21**20 | [7 empty] | 29000 | 3640000% |  | 16 | 10 | 8.5 | 38500 | 34800 | 90.39% | 2.08 | Residential | 757.5 | Yes | 3.03
211225919 | Central Heat Pump | CARRIER | HRCU-A-CB (Split System: Heat Pump with Remote Outdoor Unit-Air-Source) | 38MURAQ36AB3* |  |  | CAP**4821AL* | 58S(B,C)*A090E17**14 | [7 empty] | 29000 | 3640000% |  | 16 | 10 | 8.5 | 38500 | 34800 | 90.39% | 2.08 | Residential | 757.5 | Yes | 3.03
211225933 | Central Heat Pump | CARRIER | HRCU-A-CB (Split System: Heat Pump with Remote Outdoor Unit-Air-Source) | 38MURAQ36AB3* |  |  | CAP**4821AL* | 58TP*A090V21**20 | [7 empty] | 28800 | 3540000% |  | 16 | 10 | 8.1 | 37800 | 34600 | 91.53% | 2.02 | Residential | 737.5 | Yes | 2.95
211225950 | Central Heat Pump | CARRIER | HRCU-A-CB (Split System: Heat Pump with Remote Outdoor Unit-Air-Source) | 38MURAQ36AB3* |  |  | CAP**4821AL* | 59SP6A080V17**16 | [7 empty] | 29000 | 3560000% |  | 16 | 10 | 8.1 | 38500 | 34600 | 89.87% | 2.04 | Residential | 742.5 | Yes | 2.97
211225968 | Central Heat Pump | CARRIER | HRCU-A-CB (Split System: Heat Pump with Remote Outdoor Unit-Air-Source) | 38MURAQ36AB3* |  |  | CAP**4824AL* | 58S(B,C)*A090E21**16 | [7 empty] | 29000 | 3640000% |  | 16 | 10 | 8.5 | 38500 | 34600 | 89.87% | 2.08 | Residential | 757.5 | Yes | 3.03
211226100 | Central Heat Pump | CARRIER | HRCU-A-CB (Split System: Heat Pump with Remote Outdoor Unit-Air-Source) | 38MURAQ36AB3* |  |  | CNPV*4824AL* | 59SC2D080E21**20 | [7 empty] | 29000 | 3580000% |  | 16.5 | 10.5 | 8.1 | 38500 | 34800 | 90.39% | 2.02 | Residential | 745 | Yes | 2.98
211226103 | Central Heat Pump | CARRIER | HRCU-A-CB (Split System: Heat Pump with Remote Outdoor Unit-Air-Source) | 38MURAQ36AB3* |  |  | CNPV*4824AL* | 59SC2D120E24**20 | [7 empty] | 29200 | 3640000% |  | 16 | 10.5 | 8.1 | 38500 | 34800 | 90.39% | 2.04 | Residential | 757.5 | Yes | 3.03
211226118 | Central Heat Pump | CARRIER | HRCU-A-CB (Split System: Heat Pump with Remote Outdoor Unit-Air-Source) | 38MURAQ36AB3* |  |  | CNPV*4824AL* | 59TP6B120V24**22 | [7 empty] | 29200 | 3620000% |  | 16 | 10 | 8.1 | 38500 | 34800 | 90.39% | 2.02 | Residential | 755 | Yes | 3.02
211239676 | Central Heat Pump | CARRIER | HRCU-A-CB (Split System: Heat Pump with Remote Outdoor Unit-Air-Source) | 38MURAQ24AB3* |  |  | CAP**2417AL* | 58TP*A045V14**12 | [7 empty] | 19400 | 2400000% |  | 16.5 | 10 | 8.5 | 26800 | 24000 | 89.55% | 1.98 | Residential | 500 | Yes | 2
211239692 | Central Heat Pump | CARRIER | HRCU-A-CB (Split System: Heat Pump with Remote Outdoor Unit-Air-Source) | 38MURAQ24AB3* |  |  | CAP**2417AL* | 58S(B,C)*A090E17**14 | [7 empty] | 19500 | 2420000% |  | 16.5 | 10 | 8.5 | 27000 | 23400 | 86.67% | 1.94 | Residential | 505 | Yes | 2.02
211239694 | Central Heat Pump | CARRIER | HRCU-A-CB (Split System: Heat Pump with Remote Outdoor Unit-Air-Source) | 38MURAQ24AB3* |  |  | CAP**2417AL* | 59SC2D060E17**14 | [7 empty] | 19400 | 2400000% |  | 16.5 | 10 | 8.5 | 26800 | 23800 | 88.81% | 1.96 | Residential | 500 | Yes | 2
211239701 | Central Heat Pump | CARRIER | HRCU-A-CB (Split System: Heat Pump with Remote Outdoor Unit-Air-Source) | 38MURAQ24AB3* |  |  | CAP**2417AL* | 58SU*A060E17**16 | [7 empty] | 19600 | 2460000% |  | 16.5 | 10 | 8.5 | 27200 | 23000 | 84.56% | 1.9 | Residential | 512.5 | Yes | 2.05
211239767 | Central Heat Pump | CARRIER | HRCU-A-CB (Split System: Heat Pump with Remote Outdoor Unit-Air-Source) | 38MURAQ24AB3* |  |  | CAP**3017AL* | 59SP6A040V17**12 | [7 empty] | 19000 | 2320000% |  | 16 | 9.5 | 8.5 | 25800 | 24200 | 93.8% | 2 | Residential | 482.5 | Yes | 1.93
211239803 | Central Heat Pump | CARRIER | HRCU-A-CB (Split System: Heat Pump with Remote Outdoor Unit-Air-Source) | 38MURAQ24AB3* |  |  | CAP**3017AL* | 58SU*A060E17**16 | [7 empty] | 19300 | 2480000% |  | 16.5 | 10 | 8.5 | 26800 | 22200 | 82.84% | 1.84 | Residential | 517.5 | Yes | 2.07
211239810 | Central Heat Pump | CARRIER | HRCU-A-CB (Split System: Heat Pump with Remote Outdoor Unit-Air-Source) | 38MURAQ24AB3* |  |  | CAP**3617AL* | 59SP6A040V14**10 | [7 empty] | 18900 | 2340000% |  | 16 | 10 | 8.5 | 25600 | 23800 | 92.97% | 1.96 | Residential | 487.5 | Yes | 1.95
211239826 | Central Heat Pump | CARRIER | HRCU-A-CB (Split System: Heat Pump with Remote Outdoor Unit-Air-Source) | 38MURAQ24AB3* |  |  | CAP**3617AL* | 59TP6B080V17**16 | [7 empty] | 19100 | 2420000% |  | 16.5 | 10 | 8.5 | 26200 | 22600 | 86.26% | 1.86 | Residential | 505 | Yes | 2.02
211239833 | Central Heat Pump | CARRIER | HRCU-A-CB (Split System: Heat Pump with Remote Outdoor Unit-Air-Source) | 38MURAQ24AB3* |  |  | CAP**3617AL* | 59SC5B026E14**10 | [7 empty] | 18900 | 2340000% |  | 16.5 | 10 | 8.5 | 25600 | 23600 | 92.19% | 1.96 | Residential | 487.5 | Yes | 1.95
211239835 | Central Heat Pump | CARRIER | HRCU-A-CB (Split System: Heat Pump with Remote Outdoor Unit-Air-Source) | 38MURAQ24AB3* |  |  | CAP**3617AL* | 58S(B,C)*A045E14**12 | [7 empty] | 19300 | 2460000% |  | 16 | 10 | 8.5 | 26600 | 22200 | 83.46% | 1.82 | Residential | 512.5 | Yes | 2.05
211239860 | Central Heat Pump | CARRIER | HRCU-A-CB (Split System: Heat Pump with Remote Outdoor Unit-Air-Source) | 38MURAQ24AB3* |  |  | CAP**3621AL* | 58S(B,C)*A070E17**16 | [7 empty] | 19400 | 2500000% |  | 16.5 | 10 | 8.5 | 26800 | 21800 | 81.34% | 1.8 | Residential | 520 | Yes | 2.08
211239878 | Central Heat Pump | CARRIER | HRCU-A-CB (Split System: Heat Pump with Remote Outdoor Unit-Air-Source) | 38MURAQ24AB3* |  |  | CAP**3621AL* | 59SC5B040E17**12 | [7 empty] | 19300 | 2420000% |  | 15.2 | 9.5 | 8.5 | 26400 | 22600 | 85.61% | 1.84 | Residential | 505 | Yes | 2.02
211239885 | Central Heat Pump | CARRIER | HRCU-A-CB (Split System: Heat Pump with Remote Outdoor Unit-Air-Source) | 38MURAQ24AB3* |  |  | CAP**3621AL* | 58S(B,C)*A070E21**16 | [7 empty] | 19100 | 2440000% |  | 17 | 10 | 8.5 | 26200 | 22400 | 85.5% | 1.86 | Residential | 507.5 | Yes | 2.03
211239894 | Central Heat Pump | CARRIER | HRCU-A-CB (Split System: Heat Pump with Remote Outdoor Unit-Air-Source) | 38MURAQ24AB3* |  |  | CAP**3621AL* | 59SC5B080E17**16 | [7 empty] | 19400 | 2480000% |  | 15.5 | 10 | 8.5 | 26800 | 22000 | 82.09% | 1.8 | Residential | 517.5 | Yes | 2.07
211239933 | Central Heat Pump | CARRIER | HRCU-A-CB (Split System: Heat Pump with Remote Outdoor Unit-Air-Source) | 38MURAQ24AB3* |  |  | CAP**3717AL* | 58S(B,C)*A090E17**14 | [7 empty] | 19000 | 2500000% |  | 16.5 | 10.5 | 8.5 | 25800 | 21200 | 82.17% | 1.78 | Residential | 520 | Yes | 2.08
211239951 | Central Heat Pump | CARRIER | HRCU-A-CB (Split System: Heat Pump with Remote Outdoor Unit-Air-Source) | 38MURAQ24AB3* |  |  | CAP**3721AL* | 59SP6A100V21**20 | [7 empty] | 18500 | 2440000% |  | 17 | 10.5 | 8.5 | 25200 | 21200 | 84.13% | 1.78 | Residential | 507.5 | Yes | 2.03
211239969 | Central Heat Pump | CARRIER | HRCU-A-CB (Split System: Heat Pump with Remote Outdoor Unit-Air-Source) | 38MURAQ24AB3* |  |  | CAP**3721AL* | 59TP6B040V17**12 | [7 empty] | 18500 | 2400000% |  | 16 | 10 | 8.1 | 25000 | 21600 | 86.4% | 1.8 | Residential | 500 | Yes | 2
211714352 | Central Heat Pump | CARRIER | HRCU-A-CB (Split System: Heat Pump with Remote Outdoor Unit-Air-Source) | 38MURAQ30AB3* |  |  | CNPV*4221AL* | GG96VTAA60100C | [7 empty] | 23400 | 3000000% |  | 15.2 | 9 | 8.1 | 34000 | 27200 | 80% | 1.8 | Residential | 625 | Yes | 2.5
211240008 | Central Heat Pump | CARRIER | HRCU-A-CB (Split System: Heat Pump with Remote Outdoor Unit-Air-Source) | 38MURAQ24AB3* |  |  | CNPV*2414AL* | 59SC2D060E14**12 | [7 empty] | 19600 | 2420000% |  | 15.5 | 10 | 8.5 | 27200 | 22600 | 83.09% | 1.86 | Residential | 505 | Yes | 2.02
211240010 | Central Heat Pump | CARRIER | HRCU-A-CB (Split System: Heat Pump with Remote Outdoor Unit-Air-Source) | 38MURAQ24AB3* |  |  | CNPV*2414AL* | 58S(B,C)*A070E14**12 | [7 empty] | 19500 | 2380000% |  | 16 | 10 | 8.5 | 26800 | 23200 | 86.57% | 1.92 | Residential | 495 | Yes | 1.98
211240035 | Central Heat Pump | CARRIER | HRCU-A-CB (Split System: Heat Pump with Remote Outdoor Unit-Air-Source) | 38MURAQ24AB3* |  |  | CNPV*2417AL* | 59TP6B040V14**10 | [7 empty] | 19500 | 2340000% |  | 15.5 | 10 | 8.5 | 26600 | 24000 | 90.23% | 1.96 | Residential | 487.5 | Yes | 1.95
212479919 | Central Heat Pump | CARRIER | HRCU-A-CB (Split System: Heat Pump with Remote Outdoor Unit-Air-Source) | 38MURAQ24AB3* | ADP |  | A36VCA+TXV | 58SP*A070V17**16 | [7 empty] | 17400 | 2400000% |  | 17 | 10 | 8.5 | 24400 | 22400 | 91.8% | 1.9 | Residential | 500 | Yes | 2
212479937 | Central Heat Pump | CARRIER | HRCU-A-CB (Split System: Heat Pump with Remote Outdoor Unit-Air-Source) | 38MURAQ24AB3* | ADP |  | V,C36H175P139 | 58SP*A070V17**16 | [7 empty] | 17400 | 2380000% |  | 17 | 10 | 8.5 | 24400 | 22400 | 91.8% | 1.9 | Residential | 495 | Yes | 1.98
212479972 | Central Heat Pump | CARRIER | HRCU-A-CB (Split System: Heat Pump with Remote Outdoor Unit-Air-Source) | 38MURAQ24AB3* | ADP |  | C36A***L129 | 58TP*A070V17**16 | [7 empty] | 17500 | 2360000% |  | 17 | 10 | 8.1 | 24600 | 22600 | 91.87% | 1.9 | Residential | 492.5 | Yes | 1.97
212479988 | Central Heat Pump | CARRIER | HRCU-A-CB (Split System: Heat Pump with Remote Outdoor Unit-Air-Source) | 38MURAQ24AB3* | ADP |  | V,C36H175P139 | 58TP*A070V17**16 | [7 empty] | 17500 | 2400000% |  | 17 | 10.5 | 8.1 | 24600 | 22600 | 91.87% | 1.9 | Residential | 500 | Yes | 2
212480020 | Central Heat Pump | CARRIER | HRCU-A-CB (Split System: Heat Pump with Remote Outdoor Unit-Air-Source) | 38MURAQ24AB3* | ADP |  | A36VCA+TXV | 59SC2D060E17**14 | [7 empty] | 17500 | 2460000% |  | 17 | 10 | 8.5 | 24600 | 21800 | 88.62% | 1.86 | Residential | 512.5 | Yes | 2.05
212480119 | Central Heat Pump | CARRIER | HRCU-A-CB (Split System: Heat Pump with Remote Outdoor Unit-Air-Source) | 38MURAQ24AB3* | ADP |  | A36VCA+TXV | 59SU5A060E17**16 | [7 empty] | 17500 | 2440000% |  | 17 | 10 | 8.5 | 24600 | 22000 | 89.43% | 1.86 | Residential | 507.5 | Yes | 2.03
212498506 | Central Heat Pump | CARRIER | HRCU-A-CB (Split System: Heat Pump with Remote Outdoor Unit-Air-Source) | 38MURAQ18AB3* | ADP |  | CE2301C+TXV | [8 empty] | 10900 | 1740000% |  | 17 | 10.5 | 8.6 | 17000 | 19300 | 113.5% | 2.3 | Residential | 362.5 | Yes | 1.45
211912012 | Central Heat Pump | CARRIER | HRCU-A-CB (Split System: Heat Pump with Remote Outdoor Unit-Air-Source) | 38MURAQ24AB3* | ADP |  | CDP23H13P+TXV | 59SC2D080E17**16 | [7 empty] | 17800 | 2340000% |  | 17 | 9.5 | 8.5 | 25200 | 23800 | 94.44% | 1.96 | Residential | 487.5 | Yes | 1.95
211240051 | Central Heat Pump | CARRIER | HRCU-A-CB (Split System: Heat Pump with Remote Outdoor Unit-Air-Source) | 38MURAQ24AB3* |  |  | CNPV*2417AL* | 58SU*A060E17**16 | [7 empty] | 19600 | 2440000% |  | 16 | 10 | 8.5 | 27200 | 22600 | 83.09% | 1.86 | Residential | 507.5 | Yes | 2.03
211240076 | Central Heat Pump | CARRIER | HRCU-A-CB (Split System: Heat Pump with Remote Outdoor Unit-Air-Source) | 38MURAQ24AB3* |  |  | CNPV*3017AL* | 59SU5A040E17**12 | [7 empty] | 19000 | 2360000% |  | 16.5 | 10 | 8.1 | 25800 | 23600 | 91.47% | 1.96 | Residential | 492.5 | Yes | 1.97
211240087 | Central Heat Pump | CARRIER | HRCU-A-CB (Split System: Heat Pump with Remote Outdoor Unit-Air-Source) | 38MURAQ24AB3* |  |  | CNPV*3017AL* | 59TP6B040V17**12 | [7 empty] | 19000 | 2340000% |  | 16 | 10 | 8.1 | 25800 | 24000 | 93.02% | 1.98 | Residential | 487.5 | Yes | 1.95
211240092 | Central Heat Pump | CARRIER | HRCU-A-CB (Split System: Heat Pump with Remote Outdoor Unit-Air-Source) | 38MURAQ24AB3* |  |  | CNPV*3017AL* | 59SC5B060E14**12 | [7 empty] | 19400 | 2440000% |  | 15.5 | 10 | 8.1 | 26600 | 22600 | 84.96% | 1.86 | Residential | 507.5 | Yes | 2.03
211240101 | Central Heat Pump | CARRIER | HRCU-A-CB (Split System: Heat Pump with Remote Outdoor Unit-Air-Source) | 38MURAQ24AB3* |  |  | CNPV*3017AL* | 59SC2D060E14**12 | [7 empty] | 18900 | 2340000% |  | 17 | 10 | 8.1 | 25800 | 24000 | 93.02% | 2 | Residential | 487.5 | Yes | 1.95
211240110 | Central Heat Pump | CARRIER | HRCU-A-CB (Split System: Heat Pump with Remote Outdoor Unit-Air-Source) | 38MURAQ24AB3* |  |  | CNPV*3017AL* | OVMAAB036098 | [7 empty] | 19000 | 2360000% |  | 16.5 | 10 | 8.1 | 26000 | 23600 | 90.77% | 1.96 | Residential | 492.5 | Yes | 1.97
211240144 | Central Heat Pump | CARRIER | HRCU-A-CB (Split System: Heat Pump with Remote Outdoor Unit-Air-Source) | 38MURAQ24AB3* |  |  | CNPV*3617AL* | 58S(B,C)*A090E17**14 | [7 empty] | 19200 | 2460000% |  | 16.5 | 10.5 | 8.1 | 26400 | 22600 | 85.61% | 1.86 | Residential | 512.5 | Yes | 2.05
211240151 | Central Heat Pump | CARRIER | HRCU-A-CB (Split System: Heat Pump with Remote Outdoor Unit-Air-Source) | 38MURAQ24AB3* |  |  | CNPV*3617AL* | 59SC2D040E17**12 | [7 empty] | 19100 | 2360000% |  | 15.5 | 10 | 8.1 | 26200 | 23400 | 89.31% | 1.92 | Residential | 492.5 | Yes | 1.97
211240176 | Central Heat Pump | CARRIER | HRCU-A-CB (Split System: Heat Pump with Remote Outdoor Unit-Air-Source) | 38MURAQ24AB3* |  |  | CNPV*3621AL* | 59SU5A060E17**16 | [7 empty] | 19100 | 2420000% |  | 16.5 | 10.5 | 8.1 | 26200 | 22800 | 87.02% | 1.9 | Residential | 505 | Yes | 2.02
211240178 | Central Heat Pump | CARRIER | HRCU-A-CB (Split System: Heat Pump with Remote Outdoor Unit-Air-Source) | 38MURAQ24AB3* |  |  | CNPV*3621AL* | 58TP*A090V17**16 | [7 empty] | 19000 | 2380000% |  | 17 | 10.5 | 8.1 | 26000 | 23400 | 90% | 1.94 | Residential | 495 | Yes | 1.98
211240226 | Central Heat Pump | CARRIER | HRCU-A-CB (Split System: Heat Pump with Remote Outdoor Unit-Air-Source) | 38MURAQ24AB3* |  |  | FV4CN(B,F)003L | [8 empty] | 19000 | 2440000% |  | 17.5 | 10.5 | 8.5 | 26000 | 22400 | 86.15% | 1.88 | Residential | 507.5 | Yes | 2.03
211260415 | Central Heat Pump | CARRIER | HRCU-A-CB (Split System: Heat Pump with Remote Outdoor Unit-Air-Source) | 38MURAQ18AB3* |  |  | CAP**2417AL* | GG96VTAA48080B | [7 empty] | 12300 | 1740000% |  | 16 | 10.5 | 8.5 | 18300 | 19200 | 104.9% | 2.3 | Residential | 362.5 | Yes | 1.45
211261362 | Central Heat Pump | CARRIER | HRCU-A-CB (Split System: Heat Pump with Remote Outdoor Unit-Air-Source) | 38MURAQ18AB3* |  |  | CAP**3014AL* | GG96VTAA30040A | [7 empty] | 12200 | 1750000% |  | 16 | 10.5 | 8.5 | 18100 | 18600 | 102.8% | 2.24 | Residential | 365 | Yes | 1.46
212383327 | Central Heat Pump | CARRIER | HRCU-A-CB (Split System: Heat Pump with Remote Outdoor Unit-Air-Source) | 38MURAQ36AB3* |  |  | CAP**3621AL* | 59SC2D080E17**16 | [7 empty] | 29400 | 3520000% |  | 16 | 9.5 | 8.1 | 39000 | 35200 | 90.26% | 1.82 | Residential | 732.5 | Yes | 2.93
212383411 | Central Heat Pump | CARRIER | HRCU-A-CB (Split System: Heat Pump with Remote Outdoor Unit-Air-Source) | 38MURAQ36AB3* |  |  | CAP**3721AL* | 59SU5A060E17**16 | [7 empty] | 29200 | 3680000% |  | 15.5 | 10 | 8.5 | 39000 | 34800 | 89.23% | 2.1 | Residential | 767.5 | Yes | 3.07
211257802 | Central Heat Pump | CARRIER | HRCU-A-CB (Split System: Heat Pump with Remote Outdoor Unit-Air-Source) | 38MURAQ18AB3* |  |  | CAP**2417AL* | 59TP6B080V17**16 | [7 empty] | 12300 | 1740000% |  | 16 | 10.5 | 8.5 | 18300 | 19200 | 104.9% | 2.3 | Residential | 362.5 | Yes | 1.45
211257861 | Central Heat Pump | CARRIER | HRCU-A-CB (Split System: Heat Pump with Remote Outdoor Unit-Air-Source) | 38MURAQ18AB3* |  |  | CAP**2517AL* | 59TP6B060V14**12 | [7 empty] | 12300 | 1850000% |  | 16 | 11 | 8.5 | 18300 | 17400 | 95.08% | 2.12 | Residential | 385 | Yes | 1.54
211257868 | Central Heat Pump | CARRIER | HRCU-A-CB (Split System: Heat Pump with Remote Outdoor Unit-Air-Source) | 38MURAQ18AB3* |  |  | CAP**2517AL* | 59SC2D060E14**12 | [7 empty] | 12400 | 1870000% |  | 16.5 | 11 | 8.5 | 18500 | 17400 | 94.05% | 2.12 | Residential | 390 | Yes | 1.56
211257943 | Central Heat Pump | CARRIER | HRCU-A-CB (Split System: Heat Pump with Remote Outdoor Unit-Air-Source) | 38MURAQ18AB3* |  |  | CAP**3017AL* | 58S(B,C)*A070E14**12 | [7 empty] | 12300 | 1780000% |  | 16.5 | 10.5 | 8.5 | 18200 | 18500 | 101.6% | 2.22 | Residential | 370 | Yes | 1.48
211257975 | Central Heat Pump | CARRIER | HRCU-A-CB (Split System: Heat Pump with Remote Outdoor Unit-Air-Source) | 38MURAQ18AB3* |  |  | CNPV*2414AL* | 58TP*A070V14**12 | [7 empty] | 12400 | 1770000% |  | 16 | 11 | 8.5 | 18500 | 18800 | 101.6% | 2.26 | Residential | 370 | Yes | 1.48
211257991 | Central Heat Pump | CARRIER | HRCU-A-CB (Split System: Heat Pump with Remote Outdoor Unit-Air-Source) | 38MURAQ18AB3* |  |  | CNPV*2417AL* | 59SP6A060V17**14 | [7 empty] | 12400 | 1760000% |  | 15.5 | 10.5 | 8.5 | 18500 | 18800 | 101.6% | 2.26 | Residential | 367.5 | Yes | 1.47
211258050 | Central Heat Pump | CARRIER | HRCU-A-CB (Split System: Heat Pump with Remote Outdoor Unit-Air-Source) | 38MURAQ18AB3* |  |  | CNPV*3014AL* | 59SC5B026E14**10 | [7 empty] | 12500 |  |  | 15.5 | 11 | 8.5 | 18800 | 18400 | 97.87% | 2.2 | Residential | 377.5 | Yes | 1.51
212383070 | Central Heat Pump | CARRIER | HRCU-A-CB (Split System: Heat Pump with Remote Outdoor Unit-Air-Source) | 38MURAQ36AB3* |  |  | CAP**3617AL* | 58SU*A060E17**16 | [7 empty] | 29600 | 3560000% |  | 15.5 | 9.5 | 8.1 | 39500 | 35200 | 89.11% | 1.84 | Residential | 742.5 | Yes | 2.97
212383154 | Central Heat Pump | CARRIER | HRCU-A-CB (Split System: Heat Pump with Remote Outdoor Unit-Air-Source) | 38MURAQ36AB3* |  |  | CAP**3621AL* | 59SU5A100E21**22 | [7 empty] | 29600 | 3620000% |  | 15.2 | 9.5 | 8.1 | 40000 | 35400 | 88.5% | 1.86 | Residential | 755 | Yes | 3.02
212383206 | Central Heat Pump | CARRIER | HRCU-A-CB (Split System: Heat Pump with Remote Outdoor Unit-Air-Source) | 38MURAQ36AB3* |  |  | CAP**3621AL* | 59SU5A100E21**20 | [7 empty] | 29400 | 3540000% |  | 16 | 9.5 | 8.1 | 39500 | 35200 | 89.11% | 1.82 | Residential | 737.5 | Yes | 2.95
212383423 | Central Heat Pump | CARRIER | HRCU-A-CB (Split System: Heat Pump with Remote Outdoor Unit-Air-Source) | 38MURAQ36AB3* |  |  | CAP**3721AL* | 58TP*A090V21**20 | [7 empty] | 29000 | 3620000% |  | 16 | 10 | 8.5 | 38500 | 34800 | 90.39% | 2.06 | Residential | 755 | Yes | 3.02
212384274 | Central Heat Pump | CARRIER | HRCU-A-CB (Split System: Heat Pump with Remote Outdoor Unit-Air-Source) | 38MURAQ36AB3* |  |  | CNPV*4217AL* | 58S(B,C)*A070E17**12 | [7 empty] | 29400 | 3580000% |  | 15.2 | 10 | 8.1 | 39500 | 35000 | 88.61% | 1.96 | Residential | 745 | Yes | 2.98
211225677 | Central Heat Pump | CARRIER | HRCU-A-CB (Split System: Heat Pump with Remote Outdoor Unit-Air-Source) | 38MURAQ36AB3* |  |  | CAP**3621AL* | 58SU*A100E21**20 | [7 empty] | 29400 | 3520000% |  | 16 | 9.5 | 8.1 | 38500 | 35200 | 91.43% | 1.82 | Residential | 732.5 | Yes | 2.93
211225736 | Central Heat Pump | CARRIER | HRCU-A-CB (Split System: Heat Pump with Remote Outdoor Unit-Air-Source) | 38MURAQ36AB3* |  |  | CAP**3721AL* | 58SP*A070V21**20 | [7 empty] | 29000 | 3620000% |  | 16 | 10 | 8.5 | 38500 | 34800 | 90.39% | 2.06 | Residential | 755 | Yes | 3.02
211225797 | Central Heat Pump | CARRIER | HRCU-A-CB (Split System: Heat Pump with Remote Outdoor Unit-Air-Source) | 38MURAQ36AB3* |  |  | CAP**4221AL* | 59SC2D080E17**16 | [7 empty] | 29400 | 3540000% |  | 16 | 10 | 8.1 | 38500 | 35000 | 90.91% | 1.88 | Residential | 737.5 | Yes | 2.95
212380548 | Central Heat Pump | CARRIER | HRCU-A-CB (Split System: Heat Pump with Remote Outdoor Unit-Air-Source) | 25VNA424A*031* | ADP |  | PL36H175P149 | 58TN*A090C17**16 | [7 empty] | 23000 | 2360000% |  | 21 | 13.5 | 8.5 | 24800 | 19300 | 77.82% | 2.48 | Residential | 492.5 | Yes | 1.97
212380566 | Central Heat Pump | CARRIER | HRCU-A-CB (Split System: Heat Pump with Remote Outdoor Unit-Air-Source) | 25VNA424A*031* | ADP |  | V,C36H175P139 | 59MN7B060C17**14 | [7 empty] | 23400 | 2320000% |  | 19 | 12.5 | 8.1 | 25200 | 19600 | 77.78% | 2.42 | Residential | 482.5 | Yes | 1.93
211225813 | Central Heat Pump | CARRIER | HRCU-A-CB (Split System: Heat Pump with Remote Outdoor Unit-Air-Source) | 38MURAQ36AB3* |  |  | CAP**4221AL* | 59TP6B080V17**16 | [7 empty] | 29400 | 3520000% |  | 15.5 | 9.5 | 8.1 | 38500 | 35000 | 90.91% | 1.86 | Residential | 732.5 | Yes | 2.93
211225831 | Central Heat Pump | CARRIER | HRCU-A-CB (Split System: Heat Pump with Remote Outdoor Unit-Air-Source) | 38MURAQ36AB3* |  |  | CAP**4224AL* | 58SP*A090V21**20 | [7 empty] | 29400 | 3500000% |  | 16 | 9.5 | 8.1 | 38500 | 35000 | 90.91% | 1.86 | Residential | 730 | Yes | 2.92
211225836 | Central Heat Pump | CARRIER | HRCU-A-CB (Split System: Heat Pump with Remote Outdoor Unit-Air-Source) | 38MURAQ36AB3* |  |  | CAP**4224AL* | 58TP*A090V21**20 | [7 empty] | 29400 | 3500000% |  | 16 | 9.5 | 8.1 | 38500 | 35000 | 90.91% | 1.86 | Residential | 730 | Yes | 2.92
211225845 | Central Heat Pump | CARRIER | HRCU-A-CB (Split System: Heat Pump with Remote Outdoor Unit-Air-Source) | 38MURAQ36AB3* |  |  | CAP**4224AL* | 59SC5B080E21**20 | [7 empty] | 29400 | 3620000% |  | 15.5 | 10 | 8.1 | 39500 | 35200 | 89.11% | 1.92 | Residential | 755 | Yes | 3.02
211225856 | Central Heat Pump | CARRIER | HRCU-A-CB (Split System: Heat Pump with Remote Outdoor Unit-Air-Source) | 38MURAQ36AB3* |  |  | CAP**4224AL* | 59TP6B080V21**20 | [7 empty] | 29400 | 3500000% |  | 16 | 9.5 | 8.1 | 38500 | 35000 | 90.91% | 1.86 | Residential | 730 | Yes | 2.92
211225861 | Central Heat Pump | CARRIER | HRCU-A-CB (Split System: Heat Pump with Remote Outdoor Unit-Air-Source) | 38MURAQ36AB3* |  |  | CAP**4224AL* | OVLAAB060154 | [7 empty] | 29600 | 3700000% |  | 15.2 | 10 | 8.5 | 40000 | 35400 | 88.5% | 1.96 | Residential | 770 | Yes | 3.08
211225920 | Central Heat Pump | CARRIER | HRCU-A-CB (Split System: Heat Pump with Remote Outdoor Unit-Air-Source) | 38MURAQ36AB3* |  |  | CAP**4821AL* | 58S(B,C)*A090E21**16 | [7 empty] | 29000 | 3620000% |  | 16 | 10 | 8.5 | 38500 | 34600 | 89.87% | 2.08 | Residential | 755 | Yes | 3.02
211225931 | Central Heat Pump | CARRIER | HRCU-A-CB (Split System: Heat Pump with Remote Outdoor Unit-Air-Source) | 38MURAQ36AB3* |  |  | CAP**4821AL* | 58TP*A070V17**16 | [7 empty] | 29000 | 3580000% |  | 16 | 10 | 8.5 | 38500 | 34600 | 89.87% | 2.04 | Residential | 745 | Yes | 2.98
211225938 | Central Heat Pump | CARRIER | HRCU-A-CB (Split System: Heat Pump with Remote Outdoor Unit-Air-Source) | 38MURAQ36AB3* |  |  | CAP**4821AL* | 59SC2D060E17**14 | [7 empty] | 29000 | 3600000% |  | 16 | 10 | 8.5 | 38500 | 34600 | 89.87% | 2.06 | Residential | 750 | Yes | 3
211226004 | Central Heat Pump | CARRIER | HRCU-A-CB (Split System: Heat Pump with Remote Outdoor Unit-Air-Source) | 38MURAQ36AB3* |  |  | CAP**4824AL* | 59TP6B120V24**22 | [7 empty] | 29000 | 3600000% |  | 16 | 10 | 8.5 | 38500 | 34600 | 89.87% | 2.06 | Residential | 750 | Yes | 3
211226006 | Central Heat Pump | CARRIER | HRCU-A-CB (Split System: Heat Pump with Remote Outdoor Unit-Air-Source) | 38MURAQ36AB3* |  |  | CAP**4824AL* | OVMAAB060154 | [7 empty] | 29000 | 3680000% |  | 16 | 10 | 8.5 | 38500 | 34800 | 90.39% | 2.1 | Residential | 767.5 | Yes | 3.07
211226038 | Central Heat Pump | CARRIER | HRCU-A-CB (Split System: Heat Pump with Remote Outdoor Unit-Air-Source) | 38MURAQ36AB3* |  |  | CNPV*4821AL* | 58S(B,C)*A110E21**20 | [7 empty] | 29200 | 3620000% |  | 16.5 | 10.5 | 8.1 | 38500 | 34800 | 90.39% | 2.02 | Residential | 755 | Yes | 3.02
211226063 | Central Heat Pump | CARRIER | HRCU-A-CB (Split System: Heat Pump with Remote Outdoor Unit-Air-Source) | 38MURAQ36AB3* |  |  | CNPV*4821AL* | 59SP6A060V17**14 | [7 empty] | 29200 | 3560000% |  | 15.5 | 10 | 8.1 | 38500 | 35000 | 90.91% | 2 | Residential | 742.5 | Yes | 2.97
211226113 | Central Heat Pump | CARRIER | HRCU-A-CB (Split System: Heat Pump with Remote Outdoor Unit-Air-Source) | 38MURAQ36AB3* |  |  | CNPV*4824AL* | 59SU5A100E21**20 | [7 empty] | 29200 | 3640000% |  | 16 | 10.5 | 8.1 | 38500 | 34800 | 90.39% | 2.04 | Residential | 757.5 | Yes | 3.03
211226129 | Central Heat Pump | CARRIER | HRCU-A-CB (Split System: Heat Pump with Remote Outdoor Unit-Air-Source) | 38MURAQ36AB3* |  |  | FX4DN(B,F)043L | [8 empty] | 29000 | 3600000% |  | 16 | 10 | 8.1 | 38500 | 34800 | 90.39% | 1.94 | Residential | 750 | Yes | 3
212382931 | Central Heat Pump | CARRIER | HRCU-A-CB (Split System: Heat Pump with Remote Outdoor Unit-Air-Source) | 38MURAQ36AB3* |  |  | CAP**3617AL* | 58TP*A090V17**16 | [7 empty] | 29400 | 3520000% |  | 15.5 | 9.5 | 8.1 | 39000 | 35200 | 90.26% | 1.82 | Residential | 732.5 | Yes | 2.93
212383363 | Central Heat Pump | CARRIER | HRCU-A-CB (Split System: Heat Pump with Remote Outdoor Unit-Air-Source) | 38MURAQ36AB3* |  |  | CAP**3621AL* | 58SU*A080E21**20 | [7 empty] | 29600 | 3660000% |  | 15.2 | 10 | 8.1 | 40000 | 35400 | 88.5% | 1.88 | Residential | 762.5 | Yes | 3.05
210720633 | Central Heat Pump | CARRIER | HRCU-A-CB (Split System: Heat Pump with Remote Outdoor Unit-Air-Source) | 25VNA436A*031* |  |  | CAP**3717AL*+UI | 59TN6B080C17**14 | [7 empty] | 31400 | 3380000% |  | 18.5 | 11.7 | 9.5 | 35600 | 26200 | 73.6% | 2 | Residential | 705 | Yes | 2.82 | Both
210720665 | Central Heat Pump | CARRIER | HRCU-A-CB (Split System: Heat Pump with Remote Outdoor Unit-Air-Source) | 25VNA436A*031* |  |  | CNPV*4221AL*+UI | 58CU*A040C17**12 | [7 empty] | 31400 | 3300000% |  | 19.5 | 12 | 9 | 35400 | 26200 | 74.01% | 1.98 | Residential | 687.5 | Yes | 2.75 | Both
212384710 | Central Heat Pump | CARRIER | HRCU-A-CB (Split System: Heat Pump with Remote Outdoor Unit-Air-Source) | 38MURAQ36AB3* |  |  | CNPV*4221AL* | 58SU*A080E21**20 | [7 empty] | 29600 | 3680000% |  | 15.2 | 10 | 8.1 | 40000 | 35200 | 88% | 1.94 | Residential | 767.5 | Yes | 3.07
212520183 | Central Heat Pump | CARRIER | HRCU-A-CB (Split System: Heat Pump with Remote Outdoor Unit-Air-Source) | 38MURAQ18AB3* | ADP |  | H,PG9J936 | 58SU*A060E17**16 | [7 empty] | 11100 | 1870000% |  | 16 | 11 | 8.5 | 17600 | 17800 | 101.1% | 2.2 | Residential | 390 | Yes | 1.56
212520208 | Central Heat Pump | CARRIER | HRCU-A-CB (Split System: Heat Pump with Remote Outdoor Unit-Air-Source) | 38MURAQ24AB3* | ADP |  | H,PG24936 | 58S(B,C)*A070E14**12 | [7 empty] | 17500 | 2380000% |  | 17 | 9.5 | 8.5 | 24600 | 22000 | 89.43% | 1.86 | Residential | 495 | Yes | 1.98
212520210 | Central Heat Pump | CARRIER | HRCU-A-CB (Split System: Heat Pump with Remote Outdoor Unit-Air-Source) | 38MURAQ24AB3* | ADP |  | H,PG34936 | 58S(B,C)*A070E14**12 | [7 empty] | 17500 | 2440000% |  | 17 | 10 | 8.5 | 24600 | 22000 | 89.43% | 1.86 | Residential | 507.5 | Yes | 2.03
212520219 | Central Heat Pump | CARRIER | HRCU-A-CB (Split System: Heat Pump with Remote Outdoor Unit-Air-Source) | 38MURAQ24AB3* | ADP |  | H,PG9J936 | 58S(B,C)*A070E17**16 | [7 empty] | 17800 | 2480000% |  | 16 | 10.5 | 8.1 | 25200 | 21800 | 86.51% | 1.82 | Residential | 517.5 | Yes | 2.07
212520253 | Central Heat Pump | CARRIER | HRCU-A-CB (Split System: Heat Pump with Remote Outdoor Unit-Air-Source) | 38MURAQ24AB3* | ADP |  | H,PG32936 | 58SP*A090V21**20 | [7 empty] | 17400 | 2360000% |  | 17 | 9.5 | 8.5 | 24400 | 22400 | 91.8% | 1.88 | Residential | 492.5 | Yes | 1.97
212380538 | Central Heat Pump | CARRIER | HRCU-A-CB (Split System: Heat Pump with Remote Outdoor Unit-Air-Source) | 25VNA424A*031* | ADP |  | PL36H175P159 | 58TN*A070C17**16 | [7 empty] | 23200 | 2340000% |  | 20 | 13.5 | 8.5 | 25000 | 19400 | 77.6% | 2.46 | Residential | 487.5 | Yes | 1.95
212380556 | Central Heat Pump | CARRIER | HRCU-A-CB (Split System: Heat Pump with Remote Outdoor Unit-Air-Source) | 25VNA424A*031* | ADP |  | V,C36H175P459 | 58TN*A090C17**16 | [7 empty] | 23000 | 2400000% |  | 21 | 14 | 8.5 | 24800 | 19200 | 77.42% | 2.58 | Residential | 500 | Yes | 2
212381001 | Central Heat Pump | CARRIER | HRCU-A-CB (Split System: Heat Pump with Remote Outdoor Unit-Air-Source) | 25VNA448A*031* | ADP |  | V,C60H210P179 | 59TN6B100C21**22 | [7 empty] | 41000 | 4450000% |  | 21 | 12 | 8.5 | 44000 | 35800 | 81.36% | 2.34 | Residential | 927.5 | Yes | 3.71
211941561 | Central Heat Pump | CARRIER | HRCU-A-CB (Split System: Heat Pump with Remote Outdoor Unit-Air-Source) | 25VNA448A*031* | ADP |  | H,PG36948 | 58TN*A090C21**20 | [7 empty] | 41500 | 4400000% |  | 21 | 12 | 8.1 | 44500 | 35800 | 80.45% | 2.28 | Residential | 917.5 | Yes | 3.67
211240139 | Central Heat Pump | CARRIER | HRCU-A-CB (Split System: Heat Pump with Remote Outdoor Unit-Air-Source) | 38MURAQ24AB3* |  |  | CNPV*3617AL* | 59SC5B026E14**10 | [7 empty] | 18900 | 2340000% |  | 16 | 10 | 8.1 | 25800 | 24200 | 93.8% | 2 | Residential | 487.5 | Yes | 1.95
211240155 | Central Heat Pump | CARRIER | HRCU-A-CB (Split System: Heat Pump with Remote Outdoor Unit-Air-Source) | 38MURAQ24AB3* |  |  | CNPV*3617AL* | OVLAAB036098 | [7 empty] | 18900 | 2340000% |  | 16.5 | 10 | 8.1 | 25800 | 24200 | 93.8% | 2 | Residential | 487.5 | Yes | 1.95
211240172 | Central Heat Pump | CARRIER | HRCU-A-CB (Split System: Heat Pump with Remote Outdoor Unit-Air-Source) | 38MURAQ24AB3* |  |  | CNPV*3621AL* | 58SP*A045V17**16 | [7 empty] | 19200 | 2420000% |  | 16 | 10.5 | 8.1 | 26400 | 22800 | 86.36% | 1.88 | Residential | 505 | Yes | 2.02
211240206 | Central Heat Pump | CARRIER | HRCU-A-CB (Split System: Heat Pump with Remote Outdoor Unit-Air-Source) | 38MURAQ24AB3* |  |  | CNPV*3621AL* | OVMAAB042112 | [7 empty] | 19200 | 2420000% |  | 16 | 10 | 8.1 | 26400 | 23000 | 87.12% | 1.88 | Residential | 505 | Yes | 2.02
212384786 | Central Heat Pump | CARRIER | HRCU-A-CB (Split System: Heat Pump with Remote Outdoor Unit-Air-Source) | 38MURAQ36AB3* |  |  | CNPV*4821AL* | 59SC2D080E17**16 | [7 empty] | 29200 | 3620000% |  | 16.5 | 10.5 | 8.1 | 39000 | 34800 | 89.23% | 2.02 | Residential | 755 | Yes | 3.02
210532950 | Central Heat Pump | CARRIER | HRCU-A-CB (Split System: Heat Pump with Remote Outdoor Unit-Air-Source) | 25VNA424A*031* |  |  | CAP**2517AL*+UI | 59CU5A060C17**16 | [7 empty] | 25000 | 2400000% |  | 20 | 13 | 10.5 | 26600 | 19900 | 74.81% | 2.5 | Residential | 500 | Yes | 2 | Both
210532952 | Central Heat Pump | CARRIER | HRCU-A-CB (Split System: Heat Pump with Remote Outdoor Unit-Air-Source) | 25VNA424A*031* |  |  | CAP**2517AL*+UI | 58CU*A040C17**12 | [7 empty] | 24800 | 2400000% |  | 21 | 13.5 | 10.5 | 26400 | 19700 | 74.62% | 2.54 | Residential | 500 | Yes | 2 | Both
210532970 | Central Heat Pump | CARRIER | HRCU-A-CB (Split System: Heat Pump with Remote Outdoor Unit-Air-Source) | 25VNA424A*031* |  |  | CAP**3017AL*+UI | 59CU5A060C17**16 | [7 empty] | 25200 | 2300000% |  | 20 | 12.5 | 10 | 26800 | 20000 | 74.63% | 2.36 | Residential | 480 | Yes | 1.92 | Both
210533036 | Central Heat Pump | CARRIER | HRCU-A-CB (Split System: Heat Pump with Remote Outdoor Unit-Air-Source) | 25VNA424A*031* |  |  | CAP**4321AL*+UI | 58TN*A070C17**16 | [7 empty] | 24800 | 2420000% |  | 20.5 | 13.5 | 10.5 | 26400 | 19700 | 74.62% | 2.54 | Residential | 505 | Yes | 2.02 | Both
210533050 | Central Heat Pump | CARRIER | HRCU-A-CB (Split System: Heat Pump with Remote Outdoor Unit-Air-Source) | 25VNA424A*031* |  |  | CNPV*3017AL*+UI | 58CU*A040C17**12 | [7 empty] | 25000 | 2320000% |  | 20.5 | 13 | 10 | 26600 | 19900 | 74.81% | 2.4 | Residential | 482.5 | Yes | 1.93 | Both
210533086 | Central Heat Pump | CARRIER | HRCU-A-CB (Split System: Heat Pump with Remote Outdoor Unit-Air-Source) | 25VNA424A*031* |  |  | CSPH*3012AL*+UI | 59CU5A100C21**22 | [7 empty] | 25000 | 2340000% |  | 19.5 | 12.5 | 9 | 27000 | 19900 | 73.7% | 2.46 | Residential | 487.5 | Yes | 1.95 | Both
211194260 | Central Heat Pump | CARRIER | HRCU-A-CB (Split System: Heat Pump with Remote Outdoor Unit-Air-Source) | 38MURAQ30AB3* |  |  | CAP**3721AL* | 58SU*A040E17**12 | [7 empty] | 23200 |  |  | 15.2 | 9 | 8.1 | 33400 | 26000 | 77.84% | 1.86 | Residential | 645 | Yes | 2.58
211194294 | Central Heat Pump | CARRIER | HRCU-A-CB (Split System: Heat Pump with Remote Outdoor Unit-Air-Source) | 38MURAQ30AB3* |  |  | FMA4X36**AL* | [8 empty] | 23800 | 3120000% |  | 15.5 | 9 | 8.5 | 35400 | 26800 | 75.71% | 1.86 | Residential | 650 | Yes | 2.6
212380557 | Central Heat Pump | CARRIER | HRCU-A-CB (Split System: Heat Pump with Remote Outdoor Unit-Air-Source) | 25VNA424A*031* | ADP |  | PL36H210P299 | 59MN7B060C17**14 | [7 empty] | 23600 | 2320000% |  | 19 | 12.5 | 8.1 | 25200 | 19600 | 77.78% | 2.38 | Residential | 482.5 | Yes | 1.93
212380588 | Central Heat Pump | CARRIER | HRCU-A-CB (Split System: Heat Pump with Remote Outdoor Unit-Air-Source) | 25VNA424A*031* | ADP |  | PL36H175P149 | 59TN6B060C17**14 | [7 empty] | 23400 | 2340000% |  | 20 | 13 | 8.1 | 25200 | 19600 | 77.78% | 2.42 | Residential | 487.5 | Yes | 1.95
212380590 | Central Heat Pump | CARRIER | HRCU-A-CB (Split System: Heat Pump with Remote Outdoor Unit-Air-Source) | 25VNA424A*031* | ADP |  | V,C36H175P159 | 59TN6B060C17**14 | [7 empty] | 23400 | 2340000% |  | 20 | 13 | 8.1 | 25200 | 19600 | 77.78% | 2.42 | Residential | 487.5 | Yes | 1.95
212380591 | Central Heat Pump | CARRIER | HRCU-A-CB (Split System: Heat Pump with Remote Outdoor Unit-Air-Source) | 25VNA424A*031* | ADP |  | PL36H210P749 | 59TN6B060C17**14 | [7 empty] | 23400 | 2340000% |  | 20 | 13 | 8.1 | 25000 | 19500 | 78% | 2.44 | Residential | 487.5 | Yes | 1.95
212520276 | Central Heat Pump | CARRIER | HRCU-A-CB (Split System: Heat Pump with Remote Outdoor Unit-Air-Source) | 38MURAQ24AB3* | ADP |  | H,PG24936 | 58TP*A070V17**16 | [7 empty] | 17500 | 2360000% |  | 17 | 10 | 8.1 | 24600 | 22600 | 91.87% | 1.9 | Residential | 492.5 | Yes | 1.97
210596191 | Central Heat Pump | CARRIER | HRCU-A-CB (Split System: Heat Pump with Remote Outdoor Unit-Air-Source) | 25VNA837A*030* |  |  | CAP**6121AL*+UI | 59MN7B100C21**22 | [7 empty] | 31200 | 3320000% |  | 17.5 | 11.5 | 8.1 | 32000 | 27600 | 86.25% | 2.22 | Residential | 692.5 | Yes | 2.77
210596193 | Central Heat Pump | CARRIER | HRCU-A-CB (Split System: Heat Pump with Remote Outdoor Unit-Air-Source) | 25VNA837A*030* |  |  | CAP**6121AL*+UI | 59TN6B100C21**22 | [7 empty] | 31200 | 3320000% |  | 17.5 | 11.5 | 8.1 | 32000 | 27600 | 86.25% | 2.22 | Residential | 692.5 | Yes | 2.77
211201108 | Central Heat Pump | CARRIER | HRCU-A-CB (Split System: Heat Pump with Remote Outdoor Unit-Air-Source) | 38MURAQ30AB3* |  |  | CAP**3621AL* | GG96VTAA60100C | [7 empty] | 23400 | 2960000% |  | 15.2 | 9 | 8.1 | 33800 | 27800 | 82.25% | 1.76 | Residential | 617.5 | Yes | 2.47
210532892 | Central Heat Pump | CARRIER | HRCU-A-CB (Split System: Heat Pump with Remote Outdoor Unit-Air-Source) | 25VNA448A*031* |  |  | CNPV*4821AL*+UI | 58TN*A090C21**20 | [7 empty] | 43500 | 4400000% |  | 21 | 12 | 8.5 | 46500 | 36400 | 78.28% | 2.18 | Residential | 917.5 | Yes | 3.67 | Both
210532894 | Central Heat Pump | CARRIER | HRCU-A-CB (Split System: Heat Pump with Remote Outdoor Unit-Air-Source) | 25VNA448A*031* |  |  | CNPV*4821AL*+UI | 59TN6B100C21**22 | [7 empty] | 43500 | 4400000% |  | 21 | 12 | 8.5 | 46500 | 36400 | 78.28% | 2.18 | Residential | 917.5 | Yes | 3.67 | Both
210533026 | Central Heat Pump | CARRIER | HRCU-A-CB (Split System: Heat Pump with Remote Outdoor Unit-Air-Source) | 25VNA424A*031* |  |  | CAP**4321AL*+UI | 59CU5A060C17**16 | [7 empty] | 24800 | 2400000% |  | 20 | 13 | 10.5 | 26400 | 19800 | 75% | 2.52 | Residential | 500 | Yes | 2 | Both
210533042 | Central Heat Pump | CARRIER | HRCU-A-CB (Split System: Heat Pump with Remote Outdoor Unit-Air-Source) | 25VNA424A*031* |  |  | CAP**4321AL*+UI | 59MN7B080C17**14 | [7 empty] | 24800 | 2400000% |  | 20 | 13.5 | 10.5 | 26400 | 19800 | 75% | 2.52 | Residential | 500 | Yes | 2 | Both
210533044 | Central Heat Pump | CARRIER | HRCU-A-CB (Split System: Heat Pump with Remote Outdoor Unit-Air-Source) | 25VNA424A*031* |  |  | CAP**4321AL*+UI | 58TN*A090C17**16 | [7 empty] | 24600 | 2420000% |  | 21.5 | 14 | 11 | 26400 | 19600 | 74.24% | 2.58 | Residential | 505 | Yes | 2.02 | Both
210533078 | Central Heat Pump | CARRIER | HRCU-A-CB (Split System: Heat Pump with Remote Outdoor Unit-Air-Source) | 25VNA424A*031* |  |  | CNPV*4221AL*+UI | 58CU*A040C17**12 | [7 empty] | 24800 | 2360000% |  | 21 | 13.5 | 10 | 26600 | 19800 | 74.44% | 2.46 | Residential | 492.5 | Yes | 1.97 | Both
210533094 | Central Heat Pump | CARRIER | HRCU-A-CB (Split System: Heat Pump with Remote Outdoor Unit-Air-Source) | 25VNA424A*031* |  |  | CSPH*3012AL*+UI | 59TN6B060C17**14 | [7 empty] | 25200 | 2340000% |  | 19 | 12.5 | 10 | 27200 | 20000 | 73.53% | 2.42 | Residential | 487.5 | Yes | 1.95 | Both
210533112 | Central Heat Pump | CARRIER | HRCU-A-CB (Split System: Heat Pump with Remote Outdoor Unit-Air-Source) | 25VNA424A*031* |  |  | CSPH*4212AL*+UI | 58CU*A040C17**12 | [7 empty] | 24600 | 2400000% |  | 20 | 13 | 9.5 | 26400 | 19600 | 74.24% | 2.54 | Residential | 500 | Yes | 2 | Both
211225732 | Central Heat Pump | CARRIER | HRCU-A-CB (Split System: Heat Pump with Remote Outdoor Unit-Air-Source) | 38MURAQ36AB3* |  |  | CAP**3721AL* | 58S(B,C)*A090E21**20 | [7 empty] | 29200 | 3680000% |  | 16 | 10 | 8.5 | 38500 | 34800 | 90.39% | 2.1 | Residential | 767.5 | Yes | 3.07
211225733 | Central Heat Pump | CARRIER | HRCU-A-CB (Split System: Heat Pump with Remote Outdoor Unit-Air-Source) | 38MURAQ36AB3* |  |  | CAP**3721AL* | 58S(B,C)*A110E21**20 | [7 empty] | 29200 | 3700000% |  | 15.5 | 10 | 8.5 | 38500 | 34800 | 90.39% | 2.12 | Residential | 770 | Yes | 3.08
211225765 | Central Heat Pump | CARRIER | HRCU-A-CB (Split System: Heat Pump with Remote Outdoor Unit-Air-Source) | 38MURAQ36AB3* |  |  | CAP**3721AL* | 59TP6B100V21**22 | [7 empty] | 29000 | 3680000% |  | 16.5 | 10 | 8.5 | 38500 | 34800 | 90.39% | 2.1 | Residential | 767.5 | Yes | 3.07
211225767 | Central Heat Pump | CARRIER | HRCU-A-CB (Split System: Heat Pump with Remote Outdoor Unit-Air-Source) | 38MURAQ36AB3* |  |  | CAP**3721AL* | OVLAAB048112 | [7 empty] | 29200 | 3660000% |  | 15.2 | 10 | 8.5 | 38500 | 35000 | 90.91% | 2.08 | Residential | 762.5 | Yes | 3.05
211225799 | Central Heat Pump | CARRIER | HRCU-A-CB (Split System: Heat Pump with Remote Outdoor Unit-Air-Source) | 38MURAQ36AB3* |  |  | CAP**4221AL* | 59SC2D100E21**20 | [7 empty] | 29200 | 3520000% |  | 16.5 | 10 | 8.1 | 38500 | 35000 | 90.91% | 1.88 | Residential | 732.5 | Yes | 2.93
211225800 | Central Heat Pump | CARRIER | HRCU-A-CB (Split System: Heat Pump with Remote Outdoor Unit-Air-Source) | 38MURAQ36AB3* |  |  | CAP**4221AL* | 59SC2D100E21**22 | [7 empty] | 29600 | 3660000% |  | 15.2 | 10 | 8.5 | 40000 | 35200 | 88% | 1.94 | Residential | 762.5 | Yes | 3.05
211225850 | Central Heat Pump | CARRIER | HRCU-A-CB (Split System: Heat Pump with Remote Outdoor Unit-Air-Source) | 38MURAQ36AB3* |  |  | CAP**4224AL* | 59SP6A080V21**20 | [7 empty] | 29400 | 3560000% |  | 16 | 10 | 8.1 | 38500 | 35000 | 90.91% | 1.9 | Residential | 742.5 | Yes | 2.97
211225852 | Central Heat Pump | CARRIER | HRCU-A-CB (Split System: Heat Pump with Remote Outdoor Unit-Air-Source) | 38MURAQ36AB3* |  |  | CAP**4224AL* | 59SP6A120V24**22 | [7 empty] | 29400 | 3540000% |  | 16 | 10 | 8.1 | 38500 | 35000 | 90.91% | 1.88 | Residential | 737.5 | Yes | 2.95
211225883 | Central Heat Pump | CARRIER | HRCU-A-CB (Split System: Heat Pump with Remote Outdoor Unit-Air-Source) | 38MURAQ36AB3* |  |  | CAP**4321AL* | 58TP*A090V17**16 | [7 empty] | 29000 | 3660000% |  | 16 | 10 | 8.5 | 38500 | 34800 | 90.39% | 2.08 | Residential | 762.5 | Yes | 3.05
211225932 | Central Heat Pump | CARRIER | HRCU-A-CB (Split System: Heat Pump with Remote Outdoor Unit-Air-Source) | 38MURAQ36AB3* |  |  | CAP**4821AL* | 58TP*A090V17**16 | [7 empty] | 29000 | 3620000% |  | 16 | 10 | 8.5 | 38500 | 34600 | 89.87% | 2.06 | Residential | 755 | Yes | 3.02
211225934 | Central Heat Pump | CARRIER | HRCU-A-CB (Split System: Heat Pump with Remote Outdoor Unit-Air-Source) | 38MURAQ36AB3* |  |  | CAP**4821AL* | 58TP*A110V21**22 | [7 empty] | 29000 | 3680000% |  | 16 | 10 | 8.5 | 38500 | 34800 | 90.39% | 2.1 | Residential | 767.5 | Yes | 3.07
211246001 | Central Heat Pump | CARRIER | HRCU-A-CB (Split System: Heat Pump with Remote Outdoor Unit-Air-Source) | 38MURAQ24AB3* |  |  | CAP**3617AL* | GG96VTAA48080B | [7 empty] | 19100 | 2420000% |  | 16.5 | 10 | 8.5 | 26200 | 22600 | 86.26% | 1.86 | Residential | 505 | Yes | 2.02
211246008 | Central Heat Pump | CARRIER | HRCU-A-CB (Split System: Heat Pump with Remote Outdoor Unit-Air-Source) | 38MURAQ24AB3* |  |  | CAP**3717AL* | GG96VTAA30040A | [7 empty] | 18900 | 2420000% |  | 16 | 10 | 8.5 | 25600 | 21800 | 85.16% | 1.8 | Residential | 505 | Yes | 2.02
211225949 | Central Heat Pump | CARRIER | HRCU-A-CB (Split System: Heat Pump with Remote Outdoor Unit-Air-Source) | 38MURAQ36AB3* |  |  | CAP**4821AL* | 59SP6A060V17**14 | [7 empty] | 29000 | 3540000% |  | 15.5 | 9.5 | 8.1 | 38500 | 34800 | 90.39% | 2.02 | Residential | 737.5 | Yes | 2.95
211226036 | Central Heat Pump | CARRIER | HRCU-A-CB (Split System: Heat Pump with Remote Outdoor Unit-Air-Source) | 38MURAQ36AB3* |  |  | CNPV*4821AL* | 58S(B,C)*A090E21**16 | [7 empty] | 29200 | 3640000% |  | 16 | 10.5 | 8.1 | 38500 | 34800 | 90.39% | 2.04 | Residential | 757.5 | Yes | 3.03
211226049 | Central Heat Pump | CARRIER | HRCU-A-CB (Split System: Heat Pump with Remote Outdoor Unit-Air-Source) | 38MURAQ36AB3* |  |  | CNPV*4821AL* | 58TP*A110V21**22 | [7 empty] | 29200 | 3700000% |  | 16 | 10.5 | 8.1 | 39500 | 35000 | 88.61% | 2.06 | Residential | 770 | Yes | 3.08
211226119 | Central Heat Pump | CARRIER | HRCU-A-CB (Split System: Heat Pump with Remote Outdoor Unit-Air-Source) | 38MURAQ36AB3* |  |  | CNPV*4824AL* | OVLAAB048112 | [7 empty] | 29200 | 3600000% |  | 15.5 | 10 | 8.1 | 38500 | 35000 | 90.91% | 2.02 | Residential | 750 | Yes | 3
211246021 | Central Heat Pump | CARRIER | HRCU-A-CB (Split System: Heat Pump with Remote Outdoor Unit-Air-Source) | 38MURAQ24AB3* |  |  | CNPV*3617AL* | GG96VTAA48080B | [7 empty] | 19100 | 2420000% |  | 16.5 | 10.5 | 8.1 | 26200 | 23000 | 87.79% | 1.9 | Residential | 505 | Yes | 2.02
211225680 | Central Heat Pump | CARRIER | HRCU-A-CB (Split System: Heat Pump with Remote Outdoor Unit-Air-Source) | 38MURAQ36AB3* |  |  | CAP**3621AL* | 59SC2D060E17**14 | [7 empty] | 29400 | 3520000% |  | 16 | 9.5 | 8.1 | 38500 | 35200 | 91.43% | 1.82 | Residential | 732.5 | Yes | 2.93
211225737 | Central Heat Pump | CARRIER | HRCU-A-CB (Split System: Heat Pump with Remote Outdoor Unit-Air-Source) | 38MURAQ36AB3* |  |  | CAP**3721AL* | 58SP*A090V21**20 | [7 empty] | 29000 | 3620000% |  | 16 | 10 | 8.5 | 38500 | 34800 | 90.39% | 2.06 | Residential | 755 | Yes | 3.02
211225753 | Central Heat Pump | CARRIER | HRCU-A-CB (Split System: Heat Pump with Remote Outdoor Unit-Air-Source) | 38MURAQ36AB3* |  |  | CAP**3721AL* | 59SC5B100E21**20 | [7 empty] | 29200 | 3700000% |  | 15.5 | 10 | 8.5 | 38500 | 34800 | 90.39% | 2.1 | Residential | 770 | Yes | 3.08
211225837 | Central Heat Pump | CARRIER | HRCU-A-CB (Split System: Heat Pump with Remote Outdoor Unit-Air-Source) | 38MURAQ36AB3* |  |  | CAP**4224AL* | 58TP*A110V21**22 | [7 empty] | 29400 | 3620000% |  | 15.5 | 10 | 8.1 | 39500 | 35200 | 89.11% | 1.92 | Residential | 755 | Yes | 3.02
211225873 | Central Heat Pump | CARRIER | HRCU-A-CB (Split System: Heat Pump with Remote Outdoor Unit-Air-Source) | 38MURAQ36AB3* |  |  | CAP**4321AL* | 58S(B,C)*A110E21**20 | [7 empty] | 29200 | 3700000% |  | 16 | 10 | 8.5 | 38500 | 34800 | 90.39% | 2.12 | Residential | 770 | Yes | 3.08
211225973 | Central Heat Pump | CARRIER | HRCU-A-CB (Split System: Heat Pump with Remote Outdoor Unit-Air-Source) | 38MURAQ36AB3* |  |  | CAP**4824AL* | 58S(B,C)*A135E24**20 | [7 empty] | 29000 | 3620000% |  | 16 | 10 | 8.5 | 38500 | 34600 | 89.87% | 2.06 | Residential | 755 | Yes | 3.02
211225987 | Central Heat Pump | CARRIER | HRCU-A-CB (Split System: Heat Pump with Remote Outdoor Unit-Air-Source) | 38MURAQ36AB3* |  |  | CAP**4824AL* | 59SC2D100E21**20 | [7 empty] | 28800 | 3560000% |  | 16.5 | 10 | 8.5 | 37800 | 34600 | 91.53% | 2.04 | Residential | 742.5 | Yes | 2.97
211226048 | Central Heat Pump | CARRIER | HRCU-A-CB (Split System: Heat Pump with Remote Outdoor Unit-Air-Source) | 38MURAQ36AB3* |  |  | CNPV*4821AL* | 58TP*A090V21**20 | [7 empty] | 29200 | 3580000% |  | 16.5 | 10 | 8.1 | 38500 | 34800 | 90.39% | 2 | Residential | 745 | Yes | 2.98
211226073 | Central Heat Pump | CARRIER | HRCU-A-CB (Split System: Heat Pump with Remote Outdoor Unit-Air-Source) | 38MURAQ36AB3* |  |  | CNPV*4821AL* | 59TP6B080V21**20 | [7 empty] | 29200 | 3560000% |  | 16 | 10 | 8.1 | 38500 | 34800 | 90.39% | 2 | Residential | 742.5 | Yes | 2.97
211226082 | Central Heat Pump | CARRIER | HRCU-A-CB (Split System: Heat Pump with Remote Outdoor Unit-Air-Source) | 38MURAQ36AB3* |  |  | CNPV*4824AL* | 58S(B,C)*A070E21**16 | [7 empty] | 29200 | 3580000% |  | 16.5 | 10 | 8.1 | 38500 | 34800 | 90.39% | 2 | Residential | 745 | Yes | 2.98
211226105 | Central Heat Pump | CARRIER | HRCU-A-CB (Split System: Heat Pump with Remote Outdoor Unit-Air-Source) | 38MURAQ36AB3* |  |  | CNPV*4824AL* | 59SC5B100E21**20 | [7 empty] | 29200 | 3680000% |  | 16 | 10.5 | 8.1 | 39500 | 35000 | 88.61% | 2.06 | Residential | 767.5 | Yes | 3.07
211226114 | Central Heat Pump | CARRIER | HRCU-A-CB (Split System: Heat Pump with Remote Outdoor Unit-Air-Source) | 38MURAQ36AB3* |  |  | CNPV*4824AL* | 59SU5A100E21**22 | [7 empty] | 29400 | 3740000% |  | 15.5 | 10.5 | 8.5 | 39500 | 35000 | 88.61% | 2.08 | Residential | 780 | Yes | 3.12
211226121 | Central Heat Pump | CARRIER | HRCU-A-CB (Split System: Heat Pump with Remote Outdoor Unit-Air-Source) | 38MURAQ36AB3* |  |  | FB4CNF042L | [8 empty] | 29200 | 3700000% |  | 16 | 10 | 8.1 | 38500 | 34800 | 90.39% | 2 | Residential | 770 | Yes | 3.08
211246024 | Central Heat Pump | CARRIER | HRCU-A-CB (Split System: Heat Pump with Remote Outdoor Unit-Air-Source) | 38MURAQ24AB3* |  |  | CNPV*3621AL* | GG96VTAA60100C | [7 empty] | 18900 | 2360000% |  | 17 | 10.5 | 8.1 | 25800 | 23800 | 92.25% | 1.98 | Residential | 492.5 | Yes | 1.97
211257744 | Central Heat Pump | CARRIER | HRCU-A-CB (Split System: Heat Pump with Remote Outdoor Unit-Air-Source) | 38MURAQ18AB3* |  |  | CAP**1917AL* | 59SC5B026E14**10 | [7 empty] | 12500 | 1860000% |  | 16 | 11 | 8.5 | 18600 | 17500 | 94.09% | 2.12 | Residential | 387.5 | Yes | 1.55
211257758 | Central Heat Pump | CARRIER | HRCU-A-CB (Split System: Heat Pump with Remote Outdoor Unit-Air-Source) | 38MURAQ18AB3* |  |  | CAP**1917AL* | 58SU*A060E17**16 | [7 empty] | 12700 |  |  | 16.5 | 11 | 9 | 19000 | 17400 | 91.58% | 2.14 | Residential | 397.5 | Yes | 1.59
211257760 | Central Heat Pump | CARRIER | HRCU-A-CB (Split System: Heat Pump with Remote Outdoor Unit-Air-Source) | 38MURAQ18AB3* |  |  | CAP**1917AL* | OVLAAB036098 | [7 empty] | 12500 | 1860000% |  | 16 | 11 | 8.5 | 18600 | 17500 | 94.09% | 2.12 | Residential | 387.5 | Yes | 1.55
211257817 | Central Heat Pump | CARRIER | HRCU-A-CB (Split System: Heat Pump with Remote Outdoor Unit-Air-Source) | 38MURAQ18AB3* |  |  | CAP**2417AL* | 58S(B,C)*A070E17**12 | [7 empty] | 12600 | 1800000% |  | 16 | 10.5 | 8.5 | 18800 | 18900 | 100.5% | 2.28 | Residential | 375 | Yes | 1.5
211257824 | Central Heat Pump | CARRIER | HRCU-A-CB (Split System: Heat Pump with Remote Outdoor Unit-Air-Source) | 38MURAQ18AB3* |  |  | CAP**2417AL* | 58S(B,C)*A070E14**12 | [7 empty] | 12400 | 1760000% |  | 16 | 10.5 | 8.5 | 18400 | 19100 | 103.8% | 2.3 | Residential | 367.5 | Yes | 1.47
211257885 | Central Heat Pump | CARRIER | HRCU-A-CB (Split System: Heat Pump with Remote Outdoor Unit-Air-Source) | 38MURAQ18AB3* |  |  | CAP**3014AL* | 58TP*A070V14**12 | [7 empty] | 12300 | 1780000% |  | 16.5 | 10.5 | 8.5 | 18300 | 18500 | 101.1% | 2.22 | Residential | 370 | Yes | 1.48
211257899 | Central Heat Pump | CARRIER | HRCU-A-CB (Split System: Heat Pump with Remote Outdoor Unit-Air-Source) | 38MURAQ18AB3* |  |  | CAP**3017AL* | 58SP*A045V14**12 | [7 empty] | 12400 | 1790000% |  | 16 | 10.5 | 8.5 | 18400 | 18500 | 100.5% | 2.22 | Residential | 372.5 | Yes | 1.49
211257974 | Central Heat Pump | CARRIER | HRCU-A-CB (Split System: Heat Pump with Remote Outdoor Unit-Air-Source) | 38MURAQ18AB3* |  |  | CNPV*2414AL* | 58TP*A045V14**12 | [7 empty] | 12400 | 1760000% |  | 16 | 11 | 8.5 | 18500 | 18800 | 101.6% | 2.26 | Residential | 367.5 | Yes | 1.47
211257976 | Central Heat Pump | CARRIER | HRCU-A-CB (Split System: Heat Pump with Remote Outdoor Unit-Air-Source) | 38MURAQ18AB3* |  |  | CNPV*2414AL* | 59SC5B040E14**10 | [7 empty] | 12500 | 1780000% |  | 15.5 | 10.5 | 8.5 | 18700 | 18800 | 100.5% | 2.26 | Residential | 370 | Yes | 1.48
211246011 | Central Heat Pump | CARRIER | HRCU-A-CB (Split System: Heat Pump with Remote Outdoor Unit-Air-Source) | 38MURAQ24AB3* |  |  | CAP**3721AL* | GG96VTAA48080B | [7 empty] | 18700 | 2480000% |  | 17 | 10.5 | 8.5 | 25600 | 21000 | 82.03% | 1.76 | Residential | 517.5 | Yes | 2.07
211226035 | Central Heat Pump | CARRIER | HRCU-A-CB (Split System: Heat Pump with Remote Outdoor Unit-Air-Source) | 38MURAQ36AB3* |  |  | CNPV*4821AL* | 58S(B,C)*A090E17**14 | [7 empty] | 29200 | 3660000% |  | 16 | 10.5 | 8.1 | 39500 | 35000 | 88.61% | 2.04 | Residential | 762.5 | Yes | 3.05
211226067 | Central Heat Pump | CARRIER | HRCU-A-CB (Split System: Heat Pump with Remote Outdoor Unit-Air-Source) | 38MURAQ36AB3* |  |  | CNPV*4821AL* | 59SU5A060E17**16 | [7 empty] | 29200 | 3580000% |  | 16 | 10 | 8.1 | 38500 | 34800 | 90.39% | 2 | Residential | 745 | Yes | 2.98
211226069 | Central Heat Pump | CARRIER | HRCU-A-CB (Split System: Heat Pump with Remote Outdoor Unit-Air-Source) | 38MURAQ36AB3* |  |  | CNPV*4821AL* | 59SU5A100E21**20 | [7 empty] | 29200 | 3640000% |  | 16 | 10.5 | 8.1 | 38500 | 34800 | 90.39% | 2.04 | Residential | 757.5 | Yes | 3.03
211226086 | Central Heat Pump | CARRIER | HRCU-A-CB (Split System: Heat Pump with Remote Outdoor Unit-Air-Source) | 38MURAQ36AB3* |  |  | CNPV*4824AL* | 58S(B,C)*A110E21**20 | [7 empty] | 29200 | 3620000% |  | 16.5 | 10.5 | 8.1 | 38500 | 34800 | 90.39% | 2.02 | Residential | 755 | Yes | 3.02
211226102 | Central Heat Pump | CARRIER | HRCU-A-CB (Split System: Heat Pump with Remote Outdoor Unit-Air-Source) | 38MURAQ36AB3* |  |  | CNPV*4824AL* | 59SC2D100E21**22 | [7 empty] | 29400 | 3760000% |  | 15.5 | 10.5 | 8.5 | 39500 | 35000 | 88.61% | 2.08 | Residential | 782.5 | Yes | 3.13
212479811 | Central Heat Pump | CARRIER | HRCU-A-CB (Split System: Heat Pump with Remote Outdoor Unit-Air-Source) | 38MURAQ18AB3* | ADP |  | A24VBA+TXV | 58TP*A070V14**12 | [7 empty] | 10800 | 1760000% |  | 16 | 10.5 | 8.5 | 16900 | 18700 | 110.7% | 2.3 | Residential | 367.5 | Yes | 1.47
212479861 | Central Heat Pump | CARRIER | HRCU-A-CB (Split System: Heat Pump with Remote Outdoor Unit-Air-Source) | 38MURAQ24AB3* | ADP |  | A36VCA+TXV | 58S(B,C)*A070E17**16 | [7 empty] | 17800 | 2480000% |  | 16 | 10.5 | 8.1 | 25200 | 21800 | 86.51% | 1.82 | Residential | 517.5 | Yes | 2.07
212479878 | Central Heat Pump | CARRIER | HRCU-A-CB (Split System: Heat Pump with Remote Outdoor Unit-Air-Source) | 38MURAQ24AB3* | ADP |  | C36A***L159 | 58S(B,C)*A070E17**16 | [7 empty] | 17800 | 2480000% |  | 16 | 10.5 | 8.1 | 25200 | 21800 | 86.51% | 1.82 | Residential | 517.5 | Yes | 2.07
211226133 | Central Heat Pump | CARRIER | HRCU-A-CB (Split System: Heat Pump with Remote Outdoor Unit-Air-Source) | 38MURAQ36AB3* |  |  | CAP**3721AL* | 58SU*A080E21**20 | [7 empty] | 29400 | 3740000% |  | 15.5 | 10 | 8.5 | 39000 | 35000 | 89.74% | 2.16 | Residential | 780 | Yes | 3.12
211226134 | Central Heat Pump | CARRIER | HRCU-A-CB (Split System: Heat Pump with Remote Outdoor Unit-Air-Source) | 38MURAQ36AB3* |  |  | CAP**3721AL* | 59SC2D100E21**22 | [7 empty] | 29400 | 3740000% |  | 15.5 | 10 | 8.5 | 39000 | 35000 | 89.74% | 2.16 | Residential | 780 | Yes | 3.12
211246004 | Central Heat Pump | CARRIER | HRCU-A-CB (Split System: Heat Pump with Remote Outdoor Unit-Air-Source) | 38MURAQ24AB3* |  |  | CAP**3621AL* | GG96VTAA60100C | [7 empty] | 18900 | 2380000% |  | 17 | 10 | 8.5 | 25800 | 23200 | 89.92% | 1.92 | Residential | 495 | Yes | 1.98
211246007 | Central Heat Pump | CARRIER | HRCU-A-CB (Split System: Heat Pump with Remote Outdoor Unit-Air-Source) | 38MURAQ24AB3* |  |  | CAP**3717AL* | GG96VTAA48080B | [7 empty] | 18900 | 2460000% |  | 16.5 | 10 | 8.5 | 25600 | 21400 | 83.59% | 1.8 | Residential | 512.5 | Yes | 2.05
211246022 | Central Heat Pump | CARRIER | HRCU-A-CB (Split System: Heat Pump with Remote Outdoor Unit-Air-Source) | 38MURAQ24AB3* |  |  | CNPV*3617AL* | GG96VTAA30040A | [7 empty] | 19000 | 2340000% |  | 16 | 10 | 8.1 | 25800 | 24000 | 93.02% | 2 | Residential | 487.5 | Yes | 1.95
212479927 | Central Heat Pump | CARRIER | HRCU-A-CB (Split System: Heat Pump with Remote Outdoor Unit-Air-Source) | 38MURAQ24AB3* | ADP |  | V,C36H175P149 | 58SP*A070V17**16 | [7 empty] | 17400 | 2400000% |  | 17 | 10 | 8.5 | 24400 | 22400 | 91.8% | 1.9 | Residential | 500 | Yes | 2
212479961 | Central Heat Pump | CARRIER | HRCU-A-CB (Split System: Heat Pump with Remote Outdoor Unit-Air-Source) | 38MURAQ24AB3* | ADP |  | V,C36H175P139 | 58SU*A060E17**16 | [7 empty] | 17700 | 2500000% |  | 17 | 10.5 | 8.5 | 25000 | 21400 | 85.6% | 1.82 | Residential | 520 | Yes | 2.08
212479980 | Central Heat Pump | CARRIER | HRCU-A-CB (Split System: Heat Pump with Remote Outdoor Unit-Air-Source) | 38MURAQ24AB3* | ADP |  | PL36H175P159 | 58TP*A070V17**16 | [7 empty] | 17500 | 2420000% |  | 17 | 10.5 | 8.1 | 24600 | 22600 | 91.87% | 1.9 | Residential | 505 | Yes | 2.02
212480062 | Central Heat Pump | CARRIER | HRCU-A-CB (Split System: Heat Pump with Remote Outdoor Unit-Air-Source) | 38MURAQ24AB3* | ADP |  | C36A***L129 | 59SC5B080E17**16 | [7 empty] | 17800 | 2460000% |  | 15.2 | 10 | 8.5 | 25200 | 21600 | 85.71% | 1.8 | Residential | 512.5 | Yes | 2.05
212578215 | Central Heat Pump | CARRIER | HRCU-A-CB (Split System: Heat Pump with Remote Outdoor Unit-Air-Source) | 25VNA424A*031* | ADP |  | H,PG53936 | 58TN*A070C17**16 | [7 empty] | 23200 | 2420000% |  | 20 | 13.5 | 9.5 | 24800 | 19300 | 77.82% | 2.54 | Residential | 505 | Yes | 2.02
212578247 | Central Heat Pump | CARRIER | HRCU-A-CB (Split System: Heat Pump with Remote Outdoor Unit-Air-Source) | 25VNA436A*031* | ADP |  | H,PG53936 | 58TN*A135C24**22 | [7 empty] | 28600 | 3440000% |  | 20 | 12.5 | 9 | 32800 | 24800 | 75.61% | 2.02 | Residential | 717.5 | Yes | 2.87
212578250 | Central Heat Pump | CARRIER | HRCU-A-CB (Split System: Heat Pump with Remote Outdoor Unit-Air-Source) | 25VNA436A*031* | ADP |  | H,PG53936 | 59MN7B080C17**14 | [7 empty] | 29800 | 3360000% |  | 19 | 12 | 9 | 33800 | 25600 | 75.74% | 2.02 | Residential | 700 | Yes | 2.8
211941017 | Central Heat Pump | CARRIER | HRCU-A-CB (Split System: Heat Pump with Remote Outdoor Unit-Air-Source) | 25VNA424A*031* | ADP |  | H,PG34936 | 58TN*A070C14**12 | [7 empty] | 23200 | 2340000% |  | 21 | 13.5 | 8.1 | 25000 | 19400 | 77.6% | 2.42 | Residential | 487.5 | Yes | 1.95
208699676 | Central Heat Pump | CARRIER | HRCU-A-CB (Split System: Heat Pump with Remote Outdoor Unit-Air-Source) | 25VNA436A*031* | ADP |  | H,PG34936 | 59MN7B060C21**20 | 33000 | 20 |  | 12.2 | 11 |  | 34000 | 30200 | 3280000% | 0.88824 | 19 | 11.7 | 9 | 34000 | 26000 | 76.47% | 1.96 | Residential | 682.5 | Yes | 2.73
212479856 | Central Heat Pump | CARRIER | HRCU-A-CB (Split System: Heat Pump with Remote Outdoor Unit-Air-Source) | 38MURAQ24AB3* | ADP |  | A36VCA+TXV | 58S(B,C)*A070E17**12 | [7 empty] | 17200 | 2320000% |  | 17 | 10 | 8.5 | 24000 | 23200 | 96.67% | 1.98 | Residential | 482.5 | Yes | 1.93
212479906 | Central Heat Pump | CARRIER | HRCU-A-CB (Split System: Heat Pump with Remote Outdoor Unit-Air-Source) | 38MURAQ24AB3* | ADP |  | PL36H175P159 | 58SP*A045V17**16 | [7 empty] | 17200 | 2340000% |  | 17 | 10 | 8.5 | 24000 | 23200 | 96.67% | 1.96 | Residential | 487.5 | Yes | 1.95
212479908 | Central Heat Pump | CARRIER | HRCU-A-CB (Split System: Heat Pump with Remote Outdoor Unit-Air-Source) | 38MURAQ24AB3* | ADP |  | V,C36H175P159 | 58SP*A045V17**16 | [7 empty] | 17200 | 2340000% |  | 17 | 10 | 8.5 | 24000 | 23200 | 96.67% | 1.96 | Residential | 487.5 | Yes | 1.95
212479915 | Central Heat Pump | CARRIER | HRCU-A-CB (Split System: Heat Pump with Remote Outdoor Unit-Air-Source) | 38MURAQ24AB3* | ADP |  | V,C36H175P139 | 58SP*A045V17**16 | [7 empty] | 17200 | 2300000% |  | 17 | 9.5 | 8.5 | 24000 | 23200 | 96.67% | 1.96 | Residential | 480 | Yes | 1.92
212480017 | Central Heat Pump | CARRIER | HRCU-A-CB (Split System: Heat Pump with Remote Outdoor Unit-Air-Source) | 38MURAQ24AB3* | ADP |  | A24VBA+TXV | 59SC2D060E14**12 | [7 empty] | 17200 | 2300000% |  | 17 | 9.5 | 8.5 | 24000 | 23200 | 96.67% | 1.96 | Residential | 480 | Yes | 1.92
211230948 | Central Heat Pump | CARRIER | HRCU-A-CB (Split System: Heat Pump with Remote Outdoor Unit-Air-Source) | 38MURAQ36AB3* |  |  | CAP**4321AL* | GG96VTAA60100C | [7 empty] | 29000 | 3680000% |  | 16.5 | 10 | 8.5 | 38500 | 34800 | 90.39% | 2.1 | Residential | 767.5 | Yes | 3.07
211257738 | Central Heat Pump | CARRIER | HRCU-A-CB (Split System: Heat Pump with Remote Outdoor Unit-Air-Source) | 38MURAQ18AB3* |  |  | CAP**1917AL* | 59SC5B040E14**10 | [7 empty] | 12400 | 1830000% |  | 16 | 10.5 | 8.5 | 18300 | 17600 | 96.17% | 2.12 | Residential | 382.5 | Yes | 1.53
211257754 | Central Heat Pump | CARRIER | HRCU-A-CB (Split System: Heat Pump with Remote Outdoor Unit-Air-Source) | 38MURAQ18AB3* |  |  | CAP**1917AL* | 59SC2D040E14**10 | [7 empty] | 12400 | 1840000% |  | 15.5 | 10.5 | 8.5 | 18500 | 17600 | 95.14% | 2.12 | Residential | 382.5 | Yes | 1.53
211257756 | Central Heat Pump | CARRIER | HRCU-A-CB (Split System: Heat Pump with Remote Outdoor Unit-Air-Source) | 38MURAQ18AB3* |  |  | CAP**1917AL* | 59SC2D040E17**12 | [7 empty] | 12400 | 1830000% |  | 15.5 | 10.5 | 8.5 | 18400 | 17600 | 95.65% | 2.12 | Residential | 382.5 | Yes | 1.53
212480108 | Central Heat Pump | CARRIER | HRCU-A-CB (Split System: Heat Pump with Remote Outdoor Unit-Air-Source) | 38MURAQ24AB3* | ADP |  | PL36H210P749 | 59SP6A080V17**16 | [7 empty] | 17500 | 2420000% |  | 16 | 10.5 | 8.1 | 24600 | 22600 | 91.87% | 1.9 | Residential | 505 | Yes | 2.02
211257786 | Central Heat Pump | CARRIER | HRCU-A-CB (Split System: Heat Pump with Remote Outdoor Unit-Air-Source) | 38MURAQ18AB3* |  |  | CAP**2417AL* | 59SP6A060V14**12 | [7 empty] | 12500 | 1790000% |  | 16 | 10.5 | 8.5 | 18800 | 19000 | 101.1% | 2.28 | Residential | 372.5 | Yes | 1.49
211257837 | Central Heat Pump | CARRIER | HRCU-A-CB (Split System: Heat Pump with Remote Outdoor Unit-Air-Source) | 38MURAQ18AB3* |  |  | CAP**2517AL* | 59SP6A040V17**12 | [7 empty] | 12300 | 1820000% |  | 15.5 | 10.5 | 8.5 | 18200 | 17500 | 96.15% | 2.12 | Residential | 380 | Yes | 1.52
211257838 | Central Heat Pump | CARRIER | HRCU-A-CB (Split System: Heat Pump with Remote Outdoor Unit-Air-Source) | 38MURAQ18AB3* |  |  | CAP**2517AL* | 59SP6A060V14**12 | [7 empty] | 12300 | 1850000% |  | 16 | 11 | 8.5 | 18300 | 17400 | 95.08% | 2.12 | Residential | 385 | Yes | 1.54
211257856 | Central Heat Pump | CARRIER | HRCU-A-CB (Split System: Heat Pump with Remote Outdoor Unit-Air-Source) | 38MURAQ18AB3* |  |  | CAP**2517AL* | 59SC5B040E14**10 | [7 empty] | 12300 | 1830000% |  | 16 | 10.5 | 8.5 | 18200 | 17500 | 96.15% | 2.12 | Residential | 382.5 | Yes | 1.53
211257887 | Central Heat Pump | CARRIER | HRCU-A-CB (Split System: Heat Pump with Remote Outdoor Unit-Air-Source) | 38MURAQ18AB3* |  |  | CAP**3014AL* | 59SC5B040E14**10 | [7 empty] | 12400 | 1790000% |  | 15.5 | 10.5 | 8.5 | 18500 | 18500 | 100% | 2.22 | Residential | 372.5 | Yes | 1.49
211257923 | Central Heat Pump | CARRIER | HRCU-A-CB (Split System: Heat Pump with Remote Outdoor Unit-Air-Source) | 38MURAQ18AB3* |  |  | CAP**3017AL* | 59TP6B080V17**16 | [7 empty] | 12200 | 1760000% |  | 16 | 10.5 | 8.5 | 18100 | 18600 | 102.8% | 2.24 | Residential | 367.5 | Yes | 1.47
211257939 | Central Heat Pump | CARRIER | HRCU-A-CB (Split System: Heat Pump with Remote Outdoor Unit-Air-Source) | 38MURAQ18AB3* |  |  | CAP**3017AL* | 59SC2D060E14**12 | [7 empty] | 12500 | 1830000% |  | 16.5 | 10.5 | 8.5 | 18800 | 18400 | 97.87% | 2.22 | Residential | 382.5 | Yes | 1.53
211258020 | Central Heat Pump | CARRIER | HRCU-A-CB (Split System: Heat Pump with Remote Outdoor Unit-Air-Source) | 38MURAQ18AB3* |  |  | CNPV*2417AL* | 59SC5B026E14**10 | [7 empty] | 12700 | 1800000% |  | 15.5 | 10.5 | 8.5 | 19000 | 18700 | 98.42% | 2.24 | Residential | 375 | Yes | 1.5
211258037 | Central Heat Pump | CARRIER | HRCU-A-CB (Split System: Heat Pump with Remote Outdoor Unit-Air-Source) | 38MURAQ18AB3* |  |  | CNPV*2417AL* | OVLAAB036098 | [7 empty] | 12700 |  |  | 15.5 | 10.5 | 8.5 | 19100 | 18700 | 97.91% | 2.24 | Residential | 377.5 | Yes | 1.51
211258106 | Central Heat Pump | CARRIER | HRCU-A-CB (Split System: Heat Pump with Remote Outdoor Unit-Air-Source) | 38MURAQ18AB3* |  |  | FJ4DN*A18L* | [8 empty] | 12700 | 1800000% |  | 15.5 | 10.5 | 8.5 | 19000 | 19100 | 100.5% | 2.28 | Residential | 375 | Yes | 1.5
211258121 | Central Heat Pump | CARRIER | HRCU-A-CB (Split System: Heat Pump with Remote Outdoor Unit-Air-Source) | 38MURAQ18AB3* |  |  | FMA4X24**AL* | [8 empty] | 12400 | 1740000% |  | 16 | 10.5 | 8.5 | 18500 | 20000 | 108.1% | 2.44 | Residential | 362.5 | Yes | 1.45
211258122 | Central Heat Pump | CARRIER | HRCU-A-CB (Split System: Heat Pump with Remote Outdoor Unit-Air-Source) | 38MURAQ18AB3* |  |  | FM(C,U)4Z18**AL* | [8 empty] | 12500 | 1780000% |  | 17 | 11 | 9 | 18700 | 19800 | 105.9% | 2.4 | Residential | 370 | Yes | 1.48
211257716 | Central Heat Pump | CARRIER | HRCU-A-CB (Split System: Heat Pump with Remote Outdoor Unit-Air-Source) | 38MURAQ18AB3* |  |  | CAP**1917AL* | 59SP6A060V17**14 | [7 empty] | 12300 | 1820000% |  | 16 | 10.5 | 8.5 | 18200 | 17600 | 96.7% | 2.14 | Residential | 380 | Yes | 1.52
211257750 | Central Heat Pump | CARRIER | HRCU-A-CB (Split System: Heat Pump with Remote Outdoor Unit-Air-Source) | 38MURAQ18AB3* |  |  | CAP**1917AL* | 58S(B,C)*A070E17**12 | [7 empty] | 12400 | 1860000% |  | 16.5 | 11 | 8.5 | 18400 | 17500 | 95.11% | 2.14 | Residential | 387.5 | Yes | 1.55
211257759 | Central Heat Pump | CARRIER | HRCU-A-CB (Split System: Heat Pump with Remote Outdoor Unit-Air-Source) | 38MURAQ18AB3* |  |  | CAP**1917AL* | OVMAAB036098 | [7 empty] | 12600 | 1880000% |  | 16 | 11 | 8.5 | 18800 | 17500 | 93.09% | 2.12 | Residential | 392.5 | Yes | 1.57
211257782 | Central Heat Pump | CARRIER | HRCU-A-CB (Split System: Heat Pump with Remote Outdoor Unit-Air-Source) | 38MURAQ18AB3* |  |  | CAP**2417AL* | 59SP6A060V17**14 | [7 empty] | 12400 | 1770000% |  | 16 | 10.5 | 8.5 | 18600 | 19100 | 102.7% | 2.3 | Residential | 370 | Yes | 1.48
211257793 | Central Heat Pump | CARRIER | HRCU-A-CB (Split System: Heat Pump with Remote Outdoor Unit-Air-Source) | 38MURAQ18AB3* |  |  | CAP**2417AL* | 58SP*A045V17**16 | [7 empty] | 12400 | 1760000% |  | 16 | 10.5 | 8.5 | 18500 | 19100 | 103.2% | 2.3 | Residential | 367.5 | Yes | 1.47
211257807 | Central Heat Pump | CARRIER | HRCU-A-CB (Split System: Heat Pump with Remote Outdoor Unit-Air-Source) | 38MURAQ18AB3* |  |  | CAP**2417AL* | 59SC5B040E17**12 | [7 empty] | 12300 | 1730000% |  | 15.5 | 10 | 8.5 | 18300 | 19300 | 105.5% | 2.3 | Residential | 360 | Yes | 1.44
211257809 | Central Heat Pump | CARRIER | HRCU-A-CB (Split System: Heat Pump with Remote Outdoor Unit-Air-Source) | 38MURAQ18AB3* |  |  | CAP**2417AL* | 59TP6B040V14**10 | [7 empty] | 12300 | 1740000% |  | 16 | 10.5 | 8.5 | 18300 | 19200 | 104.9% | 2.3 | Residential | 362.5 | Yes | 1.45
211257825 | Central Heat Pump | CARRIER | HRCU-A-CB (Split System: Heat Pump with Remote Outdoor Unit-Air-Source) | 38MURAQ18AB3* |  |  | CAP**2417AL* | 58SU*A060E17**16 | [7 empty] | 12800 | 1850000% |  | 16 | 10.5 | 9 | 19400 | 18600 | 95.88% | 2.26 | Residential | 385 | Yes | 1.54
211257875 | Central Heat Pump | CARRIER | HRCU-A-CB (Split System: Heat Pump with Remote Outdoor Unit-Air-Source) | 38MURAQ18AB3* |  |  | CAP**2517AL* | 58SU*A060E17**16 | [7 empty] | 12600 |  |  | 16.5 | 11 | 8.5 | 18900 | 17300 | 91.53% | 2.12 | Residential | 397.5 | Yes | 1.59
211257877 | Central Heat Pump | CARRIER | HRCU-A-CB (Split System: Heat Pump with Remote Outdoor Unit-Air-Source) | 38MURAQ18AB3* |  |  | CAP**2517AL* | OVLAAB036098 | [7 empty] | 12500 | 1860000% |  | 16 | 11 | 8.5 | 18600 | 17400 | 93.55% | 2.12 | Residential | 387.5 | Yes | 1.55
211258027 | Central Heat Pump | CARRIER | HRCU-A-CB (Split System: Heat Pump with Remote Outdoor Unit-Air-Source) | 38MURAQ18AB3* |  |  | CNPV*2417AL* | 59SC2D060E14**12 | [7 empty] | 12600 |  |  | 16 | 11 | 8.5 | 19000 | 18600 | 97.89% | 2.24 | Residential | 377.5 | Yes | 1.51
211258093 | Central Heat Pump | CARRIER | HRCU-A-CB (Split System: Heat Pump with Remote Outdoor Unit-Air-Source) | 38MURAQ18AB3* |  |  | CNPV*3017AL* | 58S(B,C)*A070E17**12 | [7 empty] | 12500 | 1820000% |  | 16.5 | 11 | 8.5 | 18700 | 18300 | 97.86% | 2.22 | Residential | 380 | Yes | 1.52
211258120 | Central Heat Pump | CARRIER | HRCU-A-CB (Split System: Heat Pump with Remote Outdoor Unit-Air-Source) | 38MURAQ18AB3* |  |  | FMA4X18**AL* | [8 empty] | 12400 | 1740000% |  | 16 | 10.5 | 8.5 | 18500 | 20000 | 108.1% | 2.44 | Residential | 362.5 | Yes | 1.45
211258125 | Central Heat Pump | CARRIER | HRCU-A-CB (Split System: Heat Pump with Remote Outdoor Unit-Air-Source) | 38MURAQ18AB3* |  |  | FV4CNF002L | [8 empty] | 12400 |  |  | 16.5 | 11 | 8.5 | 18500 | 18000 | 97.3% | 2.18 | Residential | 377.5 | Yes | 1.51
210470440 | Central Heat Pump | CARRIER | HRCU-A-CB (Split System: Heat Pump with Remote Outdoor Unit-Air-Source) | 25VNA837A*031* |  |  | CAP**6121AL*+UI | 58TN*A090C21**20 | [7 empty] | 31200 | 3320000% |  | 18 | 11.7 | 8.5 | 32000 | 25000 | 78.12% | 2 | Residential | 692.5 | Yes | 2.77 | Both
211230946 | Central Heat Pump | CARRIER | HRCU-A-CB (Split System: Heat Pump with Remote Outdoor Unit-Air-Source) | 38MURAQ36AB3* |  |  | CAP**4224AL* | GG96VTAA66120D | [7 empty] | 29400 | 3560000% |  | 16 | 10 | 8.1 | 38500 | 35000 | 90.91% | 1.88 | Residential | 742.5 | Yes | 2.97
211257719 | Central Heat Pump | CARRIER | HRCU-A-CB (Split System: Heat Pump with Remote Outdoor Unit-Air-Source) | 38MURAQ18AB3* |  |  | CAP**1917AL* | 59SP6A060V14**12 | [7 empty] | 12400 | 1840000% |  | 16 | 11 | 8.5 | 18400 | 17600 | 95.65% | 2.12 | Residential | 382.5 | Yes | 1.53
211257770 | Central Heat Pump | CARRIER | HRCU-A-CB (Split System: Heat Pump with Remote Outdoor Unit-Air-Source) | 38MURAQ18AB3* |  |  | CAP**2414AL* | 59SC5B060E14**12 | [7 empty] | 12500 | 1780000% |  | 16 | 10.5 | 8.5 | 18700 | 19000 | 101.6% | 2.28 | Residential | 370 | Yes | 1.48
211257772 | Central Heat Pump | CARRIER | HRCU-A-CB (Split System: Heat Pump with Remote Outdoor Unit-Air-Source) | 38MURAQ18AB3* |  |  | CAP**2414AL* | 59TP6B060V14**12 | [7 empty] | 12500 | 1780000% |  | 16 | 10.5 | 8.5 | 18800 | 19000 | 101.1% | 2.28 | Residential | 370 | Yes | 1.48
211257805 | Central Heat Pump | CARRIER | HRCU-A-CB (Split System: Heat Pump with Remote Outdoor Unit-Air-Source) | 38MURAQ18AB3* |  |  | CAP**2417AL* | 59SC5B040E14**10 | [7 empty] | 12500 | 1770000% |  | 15.5 | 10.5 | 8.5 | 18700 | 19000 | 101.6% | 2.28 | Residential | 370 | Yes | 1.48
211257823 | Central Heat Pump | CARRIER | HRCU-A-CB (Split System: Heat Pump with Remote Outdoor Unit-Air-Source) | 38MURAQ18AB3* |  |  | CAP**2417AL* | 59SC2D040E17**12 | [7 empty] | 12600 | 1780000% |  | 15.5 | 10.5 | 8.5 | 18800 | 19000 | 101.1% | 2.28 | Residential | 370 | Yes | 1.48
211257871 | Central Heat Pump | CARRIER | HRCU-A-CB (Split System: Heat Pump with Remote Outdoor Unit-Air-Source) | 38MURAQ18AB3* |  |  | CAP**2517AL* | 59SC2D040E14**10 | [7 empty] | 12400 | 1840000% |  | 15.5 | 10.5 | 8.5 | 18400 | 17500 | 95.11% | 2.12 | Residential | 382.5 | Yes | 1.53
211257872 | Central Heat Pump | CARRIER | HRCU-A-CB (Split System: Heat Pump with Remote Outdoor Unit-Air-Source) | 38MURAQ18AB3* |  |  | CAP**2517AL* | 59SC2D040E17**12 | [7 empty] | 12400 | 1840000% |  | 15.5 | 10.5 | 8.5 | 18300 | 17500 | 95.63% | 2.12 | Residential | 382.5 | Yes | 1.53
211257955 | Central Heat Pump | CARRIER | HRCU-A-CB (Split System: Heat Pump with Remote Outdoor Unit-Air-Source) | 38MURAQ18AB3* |  |  | CNPV*1814AL* | 58TP*A070V14**12 | [7 empty] | 12400 | 1740000% |  | 16 | 10.5 | 8.5 | 18500 | 19400 | 104.9% | 2.34 | Residential | 362.5 | Yes | 1.45
211258004 | Central Heat Pump | CARRIER | HRCU-A-CB (Split System: Heat Pump with Remote Outdoor Unit-Air-Source) | 38MURAQ18AB3* |  |  | CNPV*2417AL* | 58SU*A040E17**12 | [7 empty] | 12700 | 1840000% |  | 16 | 11 | 8.5 | 19200 | 18500 | 96.35% | 2.24 | Residential | 382.5 | Yes | 1.53
211258088 | Central Heat Pump | CARRIER | HRCU-A-CB (Split System: Heat Pump with Remote Outdoor Unit-Air-Source) | 38MURAQ18AB3* |  |  | CNPV*3017AL* | 59SC5B026E14**10 | [7 empty] | 12600 | 1820000% |  | 15.5 | 11 | 8.5 | 18800 | 18400 | 97.87% | 2.2 | Residential | 380 | Yes | 1.52
211258104 | Central Heat Pump | CARRIER | HRCU-A-CB (Split System: Heat Pump with Remote Outdoor Unit-Air-Source) | 38MURAQ18AB3* |  |  | CNPV*3017AL* | OVLAAB036098 | [7 empty] | 12600 | 1820000% |  | 15.5 | 11 | 8.5 | 18800 | 18400 | 97.87% | 2.2 | Residential | 380 | Yes | 1.52
211257908 | Central Heat Pump | CARRIER | HRCU-A-CB (Split System: Heat Pump with Remote Outdoor Unit-Air-Source) | 38MURAQ18AB3* |  |  | CAP**3017AL* | 59SU5A040E17**12 | [7 empty] | 12300 | 1780000% |  | 16 | 10.5 | 8.5 | 18300 | 18500 | 101.1% | 2.22 | Residential | 370 | Yes | 1.48
212480165 | Central Heat Pump | CARRIER | HRCU-A-CB (Split System: Heat Pump with Remote Outdoor Unit-Air-Source) | 38MURAQ24AB3* | ADP |  | V,C36H175P159 | 59TP6B080V17**16 | [7 empty] | 17500 | 2420000% |  | 16 | 10.5 | 8.1 | 24600 | 22600 | 91.87% | 1.9 | Residential | 505 | Yes | 2.02
212480217 | Central Heat Pump | CARRIER | HRCU-A-CB (Split System: Heat Pump with Remote Outdoor Unit-Air-Source) | 38MURAQ30AB3* | ADP |  | PL36H210P299 | 58SU*A080E21**20 | [7 empty] | 21600 | 2980000% |  | 15.2 | 9 | 8.1 | 32200 | 26800 | 83.23% | 1.78 | Residential | 620 | Yes | 2.48
212480358 | Central Heat Pump | CARRIER | HRCU-A-CB (Split System: Heat Pump with Remote Outdoor Unit-Air-Source) | 38MURAQ30AB3* | ADP |  | C36A***L159 | 59TP6B100V21**22 | [7 empty] | 21800 | 3000000% |  | 15.2 | 9 | 8.1 | 32400 | 26800 | 82.72% | 1.8 | Residential | 625 | Yes | 2.5
211257933 | Central Heat Pump | CARRIER | HRCU-A-CB (Split System: Heat Pump with Remote Outdoor Unit-Air-Source) | 38MURAQ18AB3* |  |  | CAP**3017AL* | 59TP6B060V17**14 | [7 empty] | 12400 | 1780000% |  | 16 | 10.5 | 8.5 | 18400 | 18500 | 100.5% | 2.22 | Residential | 370 | Yes | 1.48
211257949 | Central Heat Pump | CARRIER | HRCU-A-CB (Split System: Heat Pump with Remote Outdoor Unit-Air-Source) | 38MURAQ18AB3* |  |  | CNPV*1814AL* | 58SP*A045V14**12 | [7 empty] | 12500 | 1740000% |  | 15.5 | 10.5 | 8.5 | 18600 | 19400 | 104.3% | 2.32 | Residential | 362.5 | Yes | 1.45
211258008 | Central Heat Pump | CARRIER | HRCU-A-CB (Split System: Heat Pump with Remote Outdoor Unit-Air-Source) | 38MURAQ18AB3* |  |  | CNPV*2417AL* | 58TP*A070V14**12 | [7 empty] | 12400 | 1770000% |  | 16 | 11 | 8.5 | 18500 | 18800 | 101.6% | 2.26 | Residential | 370 | Yes | 1.48
211258028 | Central Heat Pump | CARRIER | HRCU-A-CB (Split System: Heat Pump with Remote Outdoor Unit-Air-Source) | 38MURAQ18AB3* |  |  | CNPV*2417AL* | 59SC2D060E17**14 | [7 empty] | 12400 | 1770000% |  | 16 | 11 | 8.5 | 18500 | 18800 | 101.6% | 2.26 | Residential | 370 | Yes | 1.48
211258084 | Central Heat Pump | CARRIER | HRCU-A-CB (Split System: Heat Pump with Remote Outdoor Unit-Air-Source) | 38MURAQ18AB3* |  |  | CNPV*3017AL* | 59SC5B060E14**12 | [7 empty] | 12400 | 1800000% |  | 16 | 11 | 8.5 | 18500 | 18400 | 99.46% | 2.22 | Residential | 375 | Yes | 1.5
211260152 | Central Heat Pump | CARRIER | HRCU-A-CB (Split System: Heat Pump with Remote Outdoor Unit-Air-Source) | 38MURAQ18AB3* |  |  | CAP**2414AL* | GG96VTAA30040A | [7 empty] | 12300 | 1730000% |  | 16 | 10.5 | 8.5 | 18300 | 19200 | 104.9% | 2.3 | Residential | 360 | Yes | 1.44
211257771 | Central Heat Pump | CARRIER | HRCU-A-CB (Split System: Heat Pump with Remote Outdoor Unit-Air-Source) | 38MURAQ18AB3* |  |  | CAP**2414AL* | 59TP6B040V14**10 | [7 empty] | 12300 | 1730000% |  | 16 | 10.5 | 8.5 | 18300 | 19200 | 104.9% | 2.3 | Residential | 360 | Yes | 1.44
211257789 | Central Heat Pump | CARRIER | HRCU-A-CB (Split System: Heat Pump with Remote Outdoor Unit-Air-Source) | 38MURAQ18AB3* |  |  | CAP**2417AL* | 59SU5A040E17**12 | [7 empty] | 12400 | 1760000% |  | 16 | 10.5 | 8.5 | 18500 | 19100 | 103.2% | 2.3 | Residential | 367.5 | Yes | 1.47
211257870 | Central Heat Pump | CARRIER | HRCU-A-CB (Split System: Heat Pump with Remote Outdoor Unit-Air-Source) | 38MURAQ18AB3* |  |  | CAP**2517AL* | 59SC2D060E17**14 | [7 empty] | 12200 | 1830000% |  | 16.5 | 11 | 8.5 | 18000 | 17500 | 97.22% | 2.12 | Residential | 382.5 | Yes | 1.53
211257888 | Central Heat Pump | CARRIER | HRCU-A-CB (Split System: Heat Pump with Remote Outdoor Unit-Air-Source) | 38MURAQ18AB3* |  |  | CAP**3014AL* | 59SC5B060E14**12 | [7 empty] | 12400 | 1790000% |  | 16 | 10.5 | 8.5 | 18500 | 18500 | 100% | 2.22 | Residential | 372.5 | Yes | 1.49
211257890 | Central Heat Pump | CARRIER | HRCU-A-CB (Split System: Heat Pump with Remote Outdoor Unit-Air-Source) | 38MURAQ18AB3* |  |  | CAP**3014AL* | 59TP6B040V14**10 | [7 empty] | 12200 | 1750000% |  | 16 | 10.5 | 8.5 | 18100 | 18600 | 102.8% | 2.24 | Residential | 365 | Yes | 1.46
211257904 | Central Heat Pump | CARRIER | HRCU-A-CB (Split System: Heat Pump with Remote Outdoor Unit-Air-Source) | 38MURAQ18AB3* |  |  | CAP**3017AL* | 59SP6A040V14**10 | [7 empty] | 12200 | 1750000% |  | 16 | 10.5 | 8.5 | 18100 | 18600 | 102.8% | 2.24 | Residential | 365 | Yes | 1.46
211257906 | Central Heat Pump | CARRIER | HRCU-A-CB (Split System: Heat Pump with Remote Outdoor Unit-Air-Source) | 38MURAQ18AB3* |  |  | CAP**3017AL* | 59SP6A060V14**12 | [7 empty] | 12500 | 1800000% |  | 16 | 10.5 | 8.5 | 18600 | 18500 | 99.46% | 2.22 | Residential | 375 | Yes | 1.5
211257920 | Central Heat Pump | CARRIER | HRCU-A-CB (Split System: Heat Pump with Remote Outdoor Unit-Air-Source) | 38MURAQ18AB3* |  |  | CAP**3017AL* | 58TP*A090V17**16 | [7 empty] | 12300 | 1780000% |  | 16.5 | 10.5 | 8.5 | 18300 | 18500 | 101.1% | 2.22 | Residential | 370 | Yes | 1.48
211257921 | Central Heat Pump | CARRIER | HRCU-A-CB (Split System: Heat Pump with Remote Outdoor Unit-Air-Source) | 38MURAQ18AB3* |  |  | CAP**3017AL* | 59TP6B040V17**12 | [7 empty] | 12400 | 1790000% |  | 15.5 | 10.5 | 8.5 | 18500 | 18500 | 100% | 2.22 | Residential | 372.5 | Yes | 1.49
211257940 | Central Heat Pump | CARRIER | HRCU-A-CB (Split System: Heat Pump with Remote Outdoor Unit-Air-Source) | 38MURAQ18AB3* |  |  | CAP**3017AL* | 59SC2D060E17**14 | [7 empty] | 12300 | 1790000% |  | 16.5 | 10.5 | 8.5 | 18300 | 18500 | 101.1% | 2.22 | Residential | 372.5 | Yes | 1.49
211257972 | Central Heat Pump | CARRIER | HRCU-A-CB (Split System: Heat Pump with Remote Outdoor Unit-Air-Source) | 38MURAQ18AB3* |  |  | CNPV*2414AL* | 59SP6A060V14**12 | [7 empty] | 12500 | 1790000% |  | 15.5 | 11 | 8.5 | 18800 | 18700 | 99.47% | 2.26 | Residential | 372.5 | Yes | 1.49
211257987 | Central Heat Pump | CARRIER | HRCU-A-CB (Split System: Heat Pump with Remote Outdoor Unit-Air-Source) | 38MURAQ18AB3* |  |  | CNPV*2414AL* | 58S(B,C)*A070E14**12 | [7 empty] | 12400 | 1750000% |  | 16 | 11 | 8.5 | 18400 | 18800 | 102.2% | 2.26 | Residential | 365 | Yes | 1.46
211257988 | Central Heat Pump | CARRIER | HRCU-A-CB (Split System: Heat Pump with Remote Outdoor Unit-Air-Source) | 38MURAQ18AB3* |  |  | CNPV*2417AL* | 58SP*A045V14**12 | [7 empty] | 12400 | 1770000% |  | 16 | 10.5 | 8.5 | 18600 | 18800 | 101.1% | 2.26 | Residential | 370 | Yes | 1.48
211258073 | Central Heat Pump | CARRIER | HRCU-A-CB (Split System: Heat Pump with Remote Outdoor Unit-Air-Source) | 38MURAQ18AB3* |  |  | CNPV*3017AL* | 58SU*A040E17**12 | [7 empty] | 12700 | 1860000% |  | 16.5 | 11 | 8.5 | 19000 | 18200 | 95.79% | 2.2 | Residential | 387.5 | Yes | 1.55
211258087 | Central Heat Pump | CARRIER | HRCU-A-CB (Split System: Heat Pump with Remote Outdoor Unit-Air-Source) | 38MURAQ18AB3* |  |  | CNPV*3017AL* | 59TP6B060V14**12 | [7 empty] | 12400 | 1800000% |  | 16 | 11 | 8.5 | 18600 | 18400 | 98.92% | 2.22 | Residential | 375 | Yes | 1.5
212479804 | Central Heat Pump | CARRIER | HRCU-A-CB (Split System: Heat Pump with Remote Outdoor Unit-Air-Source) | 38MURAQ18AB3* | ADP |  | A24VBA+TXV | 58SP*A045V14**12 | [7 empty] | 10800 | 1770000% |  | 16 | 10.5 | 8.5 | 17000 | 18700 | 110% | 2.28 | Residential | 370 | Yes | 1.48
206788704 | Central Heat Pump | CARRIER | HRCU-A-CB (Split System: Heat Pump with Remote Outdoor Unit-Air-Source) | 25VNA436A*031* |  |  | CNPV*4221AL*+UI | 59MN7B060C21**20 | 33000 | 20 |  | 12 | 9.5 |  | 33200 | 31600 | 3280000% | 0.95181 | 18.5 | 11.7 | 9 | 35600 | 26400 | 74.16% | 1.96 | Residential | 682.5 | Yes | 2.73 | Both
206788745 | Central Heat Pump | CARRIER | HRCU-A-CB (Split System: Heat Pump with Remote Outdoor Unit-Air-Source) | 25VNA436A*031* |  |  | CSPH*3612AL*+UI | 59TN6B080C17**14 | 33400 | 19.5 |  | 12 | 9.5 |  | 32600 | 31400 | 3340000% | 0.96319 | 18 | 11.5 | 9 | 35400 | 26200 | 74.01% | 2 | Residential | 695 | Yes | 2.78
211240131 | Central Heat Pump | CARRIER | HRCU-A-CB (Split System: Heat Pump with Remote Outdoor Unit-Air-Source) | 38MURAQ24AB3* |  |  | CNPV*3617AL* | 59TP6B040V17**12 | [7 empty] | 19000 | 2340000% |  | 16 | 10 | 8.1 | 25800 | 24000 | 93.02% | 1.98 | Residential | 487.5 | Yes | 1.95
211240146 | Central Heat Pump | CARRIER | HRCU-A-CB (Split System: Heat Pump with Remote Outdoor Unit-Air-Source) | 38MURAQ24AB3* |  |  | CNPV*3617AL* | 59SC2D060E17**14 | [7 empty] | 19100 | 2440000% |  | 16.5 | 10.5 | 8.1 | 26400 | 22800 | 86.36% | 1.88 | Residential | 507.5 | Yes | 2.03
211240183 | Central Heat Pump | CARRIER | HRCU-A-CB (Split System: Heat Pump with Remote Outdoor Unit-Air-Source) | 38MURAQ24AB3* |  |  | CNPV*3621AL* | 58TP*A070V17**16 | [7 empty] | 19100 | 2420000% |  | 17 | 10.5 | 8.1 | 26200 | 23000 | 87.79% | 1.9 | Residential | 505 | Yes | 2.02
211240213 | Central Heat Pump | CARRIER | HRCU-A-CB (Split System: Heat Pump with Remote Outdoor Unit-Air-Source) | 38MURAQ24AB3* |  |  | FX4DNF031L | [8 empty] | 19100 | 2420000% |  | 16.5 | 10 | 8.5 | 26000 | 22600 | 86.92% | 1.86 | Residential | 505 | Yes | 2.02
212479836 | Central Heat Pump | CARRIER | HRCU-A-CB (Split System: Heat Pump with Remote Outdoor Unit-Air-Source) | 38MURAQ18AB3* | ADP |  | A36VCA+TXV | 59SP6A060V17**14 | [7 empty] | 10800 | 1770000% |  | 16 | 10.5 | 8.5 | 17000 | 18700 | 110% | 2.3 | Residential | 370 | Yes | 1.48
212479953 | Central Heat Pump | CARRIER | HRCU-A-CB (Split System: Heat Pump with Remote Outdoor Unit-Air-Source) | 38MURAQ24AB3* | ADP |  | PL36H175P159 | 58SU*A060E17**16 | [7 empty] | 17700 | 2500000% |  | 17 | 10.5 | 8.5 | 25000 | 21400 | 85.6% | 1.82 | Residential | 520 | Yes | 2.08
212479955 | Central Heat Pump | CARRIER | HRCU-A-CB (Split System: Heat Pump with Remote Outdoor Unit-Air-Source) | 38MURAQ24AB3* | ADP |  | V,C36H175P159 | 58SU*A060E17**16 | [7 empty] | 17700 | 2500000% |  | 17 | 10.5 | 8.5 | 25000 | 21400 | 85.6% | 1.82 | Residential | 520 | Yes | 2.08
212480037 | Central Heat Pump | CARRIER | HRCU-A-CB (Split System: Heat Pump with Remote Outdoor Unit-Air-Source) | 38MURAQ24AB3* | ADP |  | V,C36H175P159 | 59SC2D080E17**16 | [7 empty] | 17500 | 2420000% |  | 17 | 10.5 | 8.1 | 24600 | 22400 | 91.06% | 1.88 | Residential | 505 | Yes | 2.02
212480053 | Central Heat Pump | CARRIER | HRCU-A-CB (Split System: Heat Pump with Remote Outdoor Unit-Air-Source) | 38MURAQ24AB3* | ADP |  | A24VBA+TXV | 59SC5B060E14**12 | [7 empty] | 17800 | 2440000% |  | 15.2 | 10 | 8.5 | 25000 | 22400 | 89.6% | 1.86 | Residential | 507.5 | Yes | 2.03
212578234 | Central Heat Pump | CARRIER | HRCU-A-CB (Split System: Heat Pump with Remote Outdoor Unit-Air-Source) | 25VNA424A*031* | ADP |  | H,PG53936 | 59MN7B080C17**14 | [7 empty] | 23200 | 2400000% |  | 20 | 13 | 9.5 | 24800 | 19400 | 78.23% | 2.52 | Residential | 500 | Yes | 2
212578243 | Central Heat Pump | CARRIER | HRCU-A-CB (Split System: Heat Pump with Remote Outdoor Unit-Air-Source) | 25VNA424A*031* | ADP |  | H,PG53936 | 59TN6B080C17**14 | [7 empty] | 23200 | 2400000% |  | 20 | 13.5 | 9.5 | 24800 | 19400 | 78.23% | 2.54 | Residential | 500 | Yes | 2
209251548 | Central Heat Pump | CARRIER | HRCU-A-CB (Split System: Heat Pump with Remote Outdoor Unit-Air-Source) | 25VNA448A*031* |  |  | CNPV*4821AL*+UI | 59MN7B100C21**22 | 44500 | 20 |  | 12.5 | 9 |  | 46000 | 43500 | 4400000% | 0.94565 | 21 | 12 | 8.5 | 46500 | 36400 | 78.28% | 2.18 | Residential | 917.5 | Yes | 3.67 | Both
211225708 | Central Heat Pump | CARRIER | HRCU-A-CB (Split System: Heat Pump with Remote Outdoor Unit-Air-Source) | 38MURAQ36AB3* |  |  | CAP**3717AL* | 58TP*A090V17**16 | [7 empty] | 29200 | 3600000% |  | 15.5 | 10 | 8.1 | 38500 | 35000 | 90.91% | 2.02 | Residential | 750 | Yes | 3
211225742 | Central Heat Pump | CARRIER | HRCU-A-CB (Split System: Heat Pump with Remote Outdoor Unit-Air-Source) | 38MURAQ36AB3* |  |  | CAP**3721AL* | 58TP*A090V17**16 | [7 empty] | 29000 | 3660000% |  | 16 | 10 | 8.5 | 38500 | 34800 | 90.39% | 2.08 | Residential | 762.5 | Yes | 3.05
211225759 | Central Heat Pump | CARRIER | HRCU-A-CB (Split System: Heat Pump with Remote Outdoor Unit-Air-Source) | 38MURAQ36AB3* |  |  | CAP**3721AL* | 59SU5A100E21**20 | [7 empty] | 29000 | 3660000% |  | 16 | 10 | 8.5 | 38500 | 34800 | 90.39% | 2.1 | Residential | 762.5 | Yes | 3.05
211225760 | Central Heat Pump | CARRIER | HRCU-A-CB (Split System: Heat Pump with Remote Outdoor Unit-Air-Source) | 38MURAQ36AB3* |  |  | CAP**3721AL* | 59SU5A100E21**22 | [7 empty] | 29200 | 3760000% |  | 15.5 | 10 | 8.5 | 39500 | 35000 | 88.61% | 2.14 | Residential | 782.5 | Yes | 3.13
211225774 | Central Heat Pump | CARRIER | HRCU-A-CB (Split System: Heat Pump with Remote Outdoor Unit-Air-Source) | 38MURAQ36AB3* |  |  | CAP**4221AL* | 58S(B,C)*A045E17**12 | [7 empty] | 29400 | 3520000% |  | 15.5 | 9.5 | 8.1 | 38500 | 35000 | 90.91% | 1.86 | Residential | 732.5 | Yes | 2.93
211712571 | Central Heat Pump | CARRIER | HRCU-A-CB (Split System: Heat Pump with Remote Outdoor Unit-Air-Source) | 38MURAQ30AB3* |  |  | CAP**4221AL* | 58SU*A080E21**20 | [7 empty] | 23200 | 2980000% |  | 15.2 | 9 | 8.1 | 33800 | 27200 | 80.47% | 1.78 | Residential | 620 | Yes | 2.48
211225808 | Central Heat Pump | CARRIER | HRCU-A-CB (Split System: Heat Pump with Remote Outdoor Unit-Air-Source) | 38MURAQ36AB3* |  |  | CAP**4221AL* | 59SU5A060E17**16 | [7 empty] | 29400 | 3520000% |  | 16 | 9.5 | 8.1 | 38500 | 35000 | 90.91% | 1.88 | Residential | 732.5 | Yes | 2.93
211225844 | Central Heat Pump | CARRIER | HRCU-A-CB (Split System: Heat Pump with Remote Outdoor Unit-Air-Source) | 38MURAQ36AB3* |  |  | CAP**4224AL* | 59SC2D120E24**20 | [7 empty] | 29400 | 3580000% |  | 16 | 10 | 8.1 | 38500 | 35000 | 90.91% | 1.9 | Residential | 745 | Yes | 2.98
211225859 | Central Heat Pump | CARRIER | HRCU-A-CB (Split System: Heat Pump with Remote Outdoor Unit-Air-Source) | 38MURAQ36AB3* |  |  | CAP**4224AL* | 59TP6B120V24**22 | [7 empty] | 29400 | 3560000% |  | 16 | 10 | 8.1 | 38500 | 35000 | 90.91% | 1.88 | Residential | 742.5 | Yes | 2.97
211225860 | Central Heat Pump | CARRIER | HRCU-A-CB (Split System: Heat Pump with Remote Outdoor Unit-Air-Source) | 38MURAQ36AB3* |  |  | CAP**4224AL* | OVLAAB048112 | [7 empty] | 29400 | 3540000% |  | 15.2 | 9.5 | 8.1 | 39500 | 35200 | 89.11% | 1.88 | Residential | 737.5 | Yes | 2.95
211225894 | Central Heat Pump | CARRIER | HRCU-A-CB (Split System: Heat Pump with Remote Outdoor Unit-Air-Source) | 38MURAQ36AB3* |  |  | CAP**4321AL* | 59SC5B080E21**20 | [7 empty] | 29200 | 3720000% |  | 15.5 | 10 | 8.5 | 38500 | 35000 | 90.91% | 2.12 | Residential | 775 | Yes | 3.1
211225907 | Central Heat Pump | CARRIER | HRCU-A-CB (Split System: Heat Pump with Remote Outdoor Unit-Air-Source) | 38MURAQ36AB3* |  |  | CAP**4321AL* | 59TP6B100V21**22 | [7 empty] | 29000 | 3680000% |  | 16.5 | 10 | 8.5 | 38500 | 34800 | 90.39% | 2.1 | Residential | 767.5 | Yes | 3.07
211225908 | Central Heat Pump | CARRIER | HRCU-A-CB (Split System: Heat Pump with Remote Outdoor Unit-Air-Source) | 38MURAQ36AB3* |  |  | CAP**4321AL* | OVLAAB036098 | [7 empty] | 29200 | 3620000% |  | 15.2 | 9.5 | 8.5 | 38500 | 35000 | 90.91% | 2.06 | Residential | 755 | Yes | 3.02
211225909 | Central Heat Pump | CARRIER | HRCU-A-CB (Split System: Heat Pump with Remote Outdoor Unit-Air-Source) | 38MURAQ36AB3* |  |  | CAP**4321AL* | OVLAAB048112 | [7 empty] | 29200 | 3660000% |  | 15.2 | 10 | 8.5 | 38500 | 35000 | 90.91% | 2.08 | Residential | 762.5 | Yes | 3.05
211225925 | Central Heat Pump | CARRIER | HRCU-A-CB (Split System: Heat Pump with Remote Outdoor Unit-Air-Source) | 38MURAQ36AB3* |  |  | CAP**4821AL* | 58SP*A070V21**20 | [7 empty] | 29000 | 3580000% |  | 16 | 10 | 8.5 | 38500 | 34600 | 89.87% | 2.04 | Residential | 745 | Yes | 2.98
211225944 | Central Heat Pump | CARRIER | HRCU-A-CB (Split System: Heat Pump with Remote Outdoor Unit-Air-Source) | 38MURAQ36AB3* |  |  | CAP**4821AL* | 59SC5B080E17**16 | [7 empty] | 29000 | 3540000% |  | 15.5 | 9.5 | 8.1 | 37800 | 34800 | 92.06% | 2.02 | Residential | 737.5 | Yes | 2.95
211225977 | Central Heat Pump | CARRIER | HRCU-A-CB (Split System: Heat Pump with Remote Outdoor Unit-Air-Source) | 38MURAQ36AB3* |  |  | CAP**4824AL* | 58SP*A090V24**20 | [7 empty] | 28800 | 3580000% |  | 16.5 | 10 | 8.5 | 37800 | 34600 | 91.53% | 2.04 | Residential | 745 | Yes | 2.98
211226009 | Central Heat Pump | CARRIER | HRCU-A-CB (Split System: Heat Pump with Remote Outdoor Unit-Air-Source) | 38MURAQ36AB3* |  |  | CNPV*4217AL* | 58TP*A070V17**16 | [7 empty] | 29200 | 3560000% |  | 16 | 10 | 8.1 | 38500 | 35000 | 90.91% | 1.96 | Residential | 742.5 | Yes | 2.97
211226059 | Central Heat Pump | CARRIER | HRCU-A-CB (Split System: Heat Pump with Remote Outdoor Unit-Air-Source) | 38MURAQ36AB3* |  |  | CNPV*4821AL* | 59SC5B080E21**20 | [7 empty] | 29400 | 3680000% |  | 15.5 | 10.5 | 8.1 | 39500 | 35000 | 88.61% | 2.06 | Residential | 767.5 | Yes | 3.07
211226061 | Central Heat Pump | CARRIER | HRCU-A-CB (Split System: Heat Pump with Remote Outdoor Unit-Air-Source) | 38MURAQ36AB3* |  |  | CNPV*4821AL* | 59SC5B100E21**22 | [7 empty] | 29400 | 3760000% |  | 15.5 | 10.5 | 8.5 | 39500 | 35000 | 88.61% | 2.08 | Residential | 782.5 | Yes | 3.13
211226074 | Central Heat Pump | CARRIER | HRCU-A-CB (Split System: Heat Pump with Remote Outdoor Unit-Air-Source) | 38MURAQ36AB3* |  |  | CNPV*4821AL* | 59TP6B100V21**20 | [7 empty] | 29200 | 3660000% |  | 15.5 | 10 | 8.1 | 39500 | 35000 | 88.61% | 2.04 | Residential | 762.5 | Yes | 3.05
211226076 | Central Heat Pump | CARRIER | HRCU-A-CB (Split System: Heat Pump with Remote Outdoor Unit-Air-Source) | 38MURAQ36AB3* |  |  | CNPV*4821AL* | OVLAAB036098 | [7 empty] | 29200 | 3560000% |  | 15.2 | 10 | 8.1 | 38500 | 35000 | 90.91% | 2 | Residential | 742.5 | Yes | 2.97
211226077 | Central Heat Pump | CARRIER | HRCU-A-CB (Split System: Heat Pump with Remote Outdoor Unit-Air-Source) | 38MURAQ36AB3* |  |  | CNPV*4821AL* | OVLAAB048112 | [7 empty] | 29200 | 3600000% |  | 15.5 | 10 | 8.1 | 38500 | 35000 | 90.91% | 2.02 | Residential | 750 | Yes | 3
211226091 | Central Heat Pump | CARRIER | HRCU-A-CB (Split System: Heat Pump with Remote Outdoor Unit-Air-Source) | 38MURAQ36AB3* |  |  | CNPV*4824AL* | 58SP*A090V21**20 | [7 empty] | 29200 | 3580000% |  | 16.5 | 10 | 8.1 | 38500 | 34800 | 90.39% | 2 | Residential | 745 | Yes | 2.98
211226110 | Central Heat Pump | CARRIER | HRCU-A-CB (Split System: Heat Pump with Remote Outdoor Unit-Air-Source) | 38MURAQ36AB3* |  |  | CNPV*4824AL* | 59SP6A100V21**20 | [7 empty] | 29200 | 3620000% |  | 16 | 10 | 8.1 | 38500 | 34800 | 90.39% | 2.02 | Residential | 755 | Yes | 3.02
211226127 | Central Heat Pump | CARRIER | HRCU-A-CB (Split System: Heat Pump with Remote Outdoor Unit-Air-Source) | 38MURAQ36AB3* |  |  | FMA4X36**AL* | [8 empty] | 29600 | 3580000% |  | 17 | 10 | 8.1 | 40000 | 35200 | 88% | 1.86 | Residential | 745 | Yes | 2.98
211226128 | Central Heat Pump | CARRIER | HRCU-A-CB (Split System: Heat Pump with Remote Outdoor Unit-Air-Source) | 38MURAQ36AB3* |  |  | FX4DN(B,F)037L | [8 empty] | 29000 | 3580000% |  | 16.5 | 10 | 8.1 | 38500 | 34600 | 89.87% | 1.94 | Residential | 745 | Yes | 2.98
211245998 | Central Heat Pump | CARRIER | HRCU-A-CB (Split System: Heat Pump with Remote Outdoor Unit-Air-Source) | 38MURAQ24AB3* |  |  | CAP**3017AL* | GG96VTAA48080B | [7 empty] | 19200 | 2420000% |  | 16.5 | 10 | 8.5 | 26400 | 23000 | 87.12% | 1.9 | Residential | 505 | Yes | 2.02
212380512 | Central Heat Pump | CARRIER | HRCU-A-CB (Split System: Heat Pump with Remote Outdoor Unit-Air-Source) | 25VNA424A*031* | ADP |  | PL36H210P299 | 58TN*A045C17**12 | [7 empty] | 23400 | 2340000% |  | 20 | 13 | 8.1 | 25000 | 19600 | 78.4% | 2.42 | Residential | 487.5 | Yes | 1.95
212380567 | Central Heat Pump | CARRIER | HRCU-A-CB (Split System: Heat Pump with Remote Outdoor Unit-Air-Source) | 25VNA424A*031* | ADP |  | C36A***L539 | 59MN7B060C17**14 | [7 empty] | 23400 | 2320000% |  | 19 | 12.5 | 8.1 | 25200 | 19600 | 77.78% | 2.42 | Residential | 482.5 | Yes | 1.93
211245999 | Central Heat Pump | CARRIER | HRCU-A-CB (Split System: Heat Pump with Remote Outdoor Unit-Air-Source) | 38MURAQ24AB3* |  |  | CAP**3017AL* | GG96VTAA30040A | [7 empty] | 19000 | 2320000% |  | 16 | 10 | 8.5 | 25800 | 24200 | 93.8% | 2.02 | Residential | 482.5 | Yes | 1.93
211713357 | Central Heat Pump | CARRIER | HRCU-A-CB (Split System: Heat Pump with Remote Outdoor Unit-Air-Source) | 38MURAQ30AB3* |  |  | CAP**4321AL* | 59SC2D100E21**20 | [7 empty] | 23200 | 3120000% |  | 15.2 | 9 | 8.5 | 33600 | 26000 | 77.38% | 1.86 | Residential | 650 | Yes | 2.6
212380571 | Central Heat Pump | CARRIER | HRCU-A-CB (Split System: Heat Pump with Remote Outdoor Unit-Air-Source) | 25VNA424A*031* | ADP |  | C36A***L159 | 59MN7B060C21**20 | [7 empty] | 23400 | 2340000% |  | 20 | 13 | 8.1 | 25000 | 19500 | 78% | 2.44 | Residential | 487.5 | Yes | 1.95
211257746 | Central Heat Pump | CARRIER | HRCU-A-CB (Split System: Heat Pump with Remote Outdoor Unit-Air-Source) | 38MURAQ18AB3* |  |  | CAP**1917AL* | 59TP6B060V17**14 | [7 empty] | 12300 | 1820000% |  | 16 | 10.5 | 8.5 | 18200 | 17700 | 97.25% | 2.14 | Residential | 380 | Yes | 1.52
211257764 | Central Heat Pump | CARRIER | HRCU-A-CB (Split System: Heat Pump with Remote Outdoor Unit-Air-Source) | 38MURAQ18AB3* |  |  | CAP**2414AL* | 59SP6A040V14**10 | [7 empty] | 12300 | 1730000% |  | 16 | 10.5 | 8.5 | 18300 | 19200 | 104.9% | 2.3 | Residential | 360 | Yes | 1.44
211257812 | Central Heat Pump | CARRIER | HRCU-A-CB (Split System: Heat Pump with Remote Outdoor Unit-Air-Source) | 38MURAQ18AB3* |  |  | CAP**2417AL* | 59SC5B026E14**10 | [7 empty] | 12700 | 1800000% |  | 15.5 | 10.5 | 8.5 | 19000 | 18900 | 99.47% | 2.26 | Residential | 375 | Yes | 1.5
211257862 | Central Heat Pump | CARRIER | HRCU-A-CB (Split System: Heat Pump with Remote Outdoor Unit-Air-Source) | 38MURAQ18AB3* |  |  | CAP**2517AL* | 59SC5B026E14**10 | [7 empty] | 12400 | 1860000% |  | 16 | 11 | 8.5 | 18500 | 17400 | 94.05% | 2.12 | Residential | 387.5 | Yes | 1.55
211257864 | Central Heat Pump | CARRIER | HRCU-A-CB (Split System: Heat Pump with Remote Outdoor Unit-Air-Source) | 38MURAQ18AB3* |  |  | CAP**2517AL* | 59TP6B060V17**14 | [7 empty] | 12200 | 1820000% |  | 16 | 10.5 | 8.5 | 18100 | 17500 | 96.69% | 2.12 | Residential | 380 | Yes | 1.52
211257881 | Central Heat Pump | CARRIER | HRCU-A-CB (Split System: Heat Pump with Remote Outdoor Unit-Air-Source) | 38MURAQ18AB3* |  |  | CAP**3014AL* | 59SP6A040V14**10 | [7 empty] | 12200 | 1750000% |  | 16 | 10.5 | 8.5 | 18100 | 18600 | 102.8% | 2.24 | Residential | 365 | Yes | 1.46
211257931 | Central Heat Pump | CARRIER | HRCU-A-CB (Split System: Heat Pump with Remote Outdoor Unit-Air-Source) | 38MURAQ18AB3* |  |  | CAP**3017AL* | 59SC5B026E14**10 | [7 empty] | 12600 | 1820000% |  | 15.5 | 10.5 | 8.5 | 18800 | 18400 | 97.87% | 2.22 | Residential | 380 | Yes | 1.52
211257948 | Central Heat Pump | CARRIER | HRCU-A-CB (Split System: Heat Pump with Remote Outdoor Unit-Air-Source) | 38MURAQ18AB3* |  |  | CAP**3017AL* | OVMAAB042112 | [7 empty] | 12600 | 1820000% |  | 15.5 | 10.5 | 8.5 | 18900 | 18400 | 97.35% | 2.2 | Residential | 380 | Yes | 1.52
211257980 | Central Heat Pump | CARRIER | HRCU-A-CB (Split System: Heat Pump with Remote Outdoor Unit-Air-Source) | 38MURAQ18AB3* |  |  | CNPV*2414AL* | 59TP6B060V14**12 | [7 empty] | 12500 | 1790000% |  | 15.5 | 11 | 8.5 | 18800 | 18700 | 99.47% | 2.26 | Residential | 372.5 | Yes | 1.49
212380576 | Central Heat Pump | CARRIER | HRCU-A-CB (Split System: Heat Pump with Remote Outdoor Unit-Air-Source) | 25VNA424A*031* | ADP |  | PL36H175P149 | 59MN7B080C17**14 | [7 empty] | 23400 | 2340000% |  | 20 | 13 | 8.5 | 25000 | 19500 | 78% | 2.44 | Residential | 487.5 | Yes | 1.95
212380578 | Central Heat Pump | CARRIER | HRCU-A-CB (Split System: Heat Pump with Remote Outdoor Unit-Air-Source) | 25VNA424A*031* | ADP |  | PL36H175P159 | 59MN7B080C17**14 | [7 empty] | 23400 | 2340000% |  | 20 | 13 | 8.5 | 25000 | 19500 | 78% | 2.44 | Residential | 487.5 | Yes | 1.95
212380596 | Central Heat Pump | CARRIER | HRCU-A-CB (Split System: Heat Pump with Remote Outdoor Unit-Air-Source) | 25VNA424A*031* | ADP |  | PL36H210P299 | 59TN6B080C17**14 | [7 empty] | 23200 | 2400000% |  | 20 | 13.5 | 8.5 | 24800 | 19400 | 78.23% | 2.54 | Residential | 500 | Yes | 2
212380601 | Central Heat Pump | CARRIER | HRCU-A-CB (Split System: Heat Pump with Remote Outdoor Unit-Air-Source) | 25VNA424A*031* | ADP |  | PL36H175P159 | 59TN6B080C17**14 | [7 empty] | 23200 | 2340000% |  | 20 | 13 | 8.5 | 25000 | 19500 | 78% | 2.44 | Residential | 487.5 | Yes | 1.95
212479800 | Central Heat Pump | CARRIER | HRCU-A-CB (Split System: Heat Pump with Remote Outdoor Unit-Air-Source) | 38MURAQ18AB3* | ADP |  | A24VBA+TXV | 58S(B,C)*A070E14**12 | [7 empty] | 10800 | 1750000% |  | 16 | 10.5 | 8.5 | 16800 | 18700 | 111.3% | 2.3 | Residential | 365 | Yes | 1.46
212479839 | Central Heat Pump | CARRIER | HRCU-A-CB (Split System: Heat Pump with Remote Outdoor Unit-Air-Source) | 38MURAQ18AB3* | ADP |  | A36VCA+TXV | 59SU5A040E17**12 | [7 empty] | 10800 | 1760000% |  | 16 | 11 | 8.5 | 16900 | 18400 | 108.9% | 2.26 | Residential | 367.5 | Yes | 1.47
212479843 | Central Heat Pump | CARRIER | HRCU-A-CB (Split System: Heat Pump with Remote Outdoor Unit-Air-Source) | 38MURAQ18AB3* | ADP |  | A36VCA+TXV | 59TP6B040V17**12 | [7 empty] | 10900 | 1770000% |  | 15.2 | 10.5 | 8.5 | 17100 | 18700 | 109.4% | 2.28 | Residential | 370 | Yes | 1.48
212479850 | Central Heat Pump | CARRIER | HRCU-A-CB (Split System: Heat Pump with Remote Outdoor Unit-Air-Source) | 38MURAQ24AB3* | ADP |  | A24VBA+TXV | 58S(B,C)*A045E14**12 | [7 empty] | 17700 | 2440000% |  | 16 | 10.5 | 8.1 | 25000 | 22000 | 88% | 1.84 | Residential | 507.5 | Yes | 2.03
212479891 | Central Heat Pump | CARRIER | HRCU-A-CB (Split System: Heat Pump with Remote Outdoor Unit-Air-Source) | 38MURAQ24AB3* | ADP |  | A24VBA+TXV | 58SP*A045V14**12 | [7 empty] | 17600 | 2400000% |  | 16 | 10 | 8.5 | 24800 | 22600 | 91.13% | 1.9 | Residential | 500 | Yes | 2
212479893 | Central Heat Pump | CARRIER | HRCU-A-CB (Split System: Heat Pump with Remote Outdoor Unit-Air-Source) | 38MURAQ24AB3* | ADP |  | PL36H210P299 | 58SP*A045V17**16 | [7 empty] | 17200 | 2340000% |  | 17 | 10 | 8.5 | 24000 | 23200 | 96.67% | 1.96 | Residential | 487.5 | Yes | 1.95
211258013 | Central Heat Pump | CARRIER | HRCU-A-CB (Split System: Heat Pump with Remote Outdoor Unit-Air-Source) | 38MURAQ18AB3* |  |  | CNPV*2417AL* | 59SC5B040E14**10 | [7 empty] | 12500 | 1780000% |  | 15.5 | 10.5 | 8.5 | 18700 | 18800 | 100.5% | 2.26 | Residential | 370 | Yes | 1.48
211258112 | Central Heat Pump | CARRIER | HRCU-A-CB (Split System: Heat Pump with Remote Outdoor Unit-Air-Source) | 38MURAQ18AB3* |  |  | FB4CNP018L | [8 empty] | 12300 | 1740000% |  | 16 | 10.5 | 8.5 | 18300 | 19400 | 106% | 2.34 | Residential | 362.5 | Yes | 1.45
210470231 | Central Heat Pump | CARRIER | HRCU-A-CB (Split System: Heat Pump with Remote Outdoor Unit-Air-Source) | 25VNA837A*031* |  |  | CAP**6024AL*+UI | 59CU5A080C21**20 | [7 empty] | 31000 | 3280000% |  | 17.5 | 11.5 | 8.1 | 31800 | 27400 | 86.16% | 2.22 | Residential | 682.5 | Yes | 2.73
210473105 | Central Heat Pump | CARRIER | HRCU-A-CB (Split System: Heat Pump with Remote Outdoor Unit-Air-Source) | 25VNA825A*032* |  |  | CAP**4321AL*+UI | 59CU5A100C21**22 | [7 empty] | 20600 | 2440000% |  | 17 | 11 | 8.1 | 21200 | 18200 | 85.85% | 2.22 | Residential | 507.5 | Yes | 2.03
210473237 | Central Heat Pump | CARRIER | HRCU-A-CB (Split System: Heat Pump with Remote Outdoor Unit-Air-Source) | 25VNA825A*032* |  |  | CAP**4321AL*+UI | 58TN*A090C17**16 | [7 empty] | 20400 | 2460000% |  | 17.5 | 11.7 | 8.5 | 21000 | 16500 | 78.57% | 2.04 | Residential | 512.5 | Yes | 2.05 | Both
210532912 | Central Heat Pump | CARRIER | HRCU-A-CB (Split System: Heat Pump with Remote Outdoor Unit-Air-Source) | 25VNA448A*031* |  |  | CNPV*4824AL*+UI | 59TN6B100C21**22 | [7 empty] | 43500 | 4400000% |  | 21 | 12 | 8.5 | 46500 | 36400 | 78.28% | 2.18 | Residential | 917.5 | Yes | 3.67 | Both
210532932 | Central Heat Pump | CARRIER | HRCU-A-CB (Split System: Heat Pump with Remote Outdoor Unit-Air-Source) | 25VNA424A*031* |  |  | CAP**2417AL*+UI | 59CU5A060C17**16 | [7 empty] | 25400 | 2280000% |  | 19.5 | 12.5 | 10 | 27200 | 20200 | 74.26% | 2.28 | Residential | 475 | Yes | 1.9 | Both
210532962 | Central Heat Pump | CARRIER | HRCU-A-CB (Split System: Heat Pump with Remote Outdoor Unit-Air-Source) | 25VNA424A*031* |  |  | CAP**2517AL*+UI | 59MN7B080C17**14 | [7 empty] | 25000 | 2400000% |  | 20 | 13 | 10.5 | 26600 | 19900 | 74.81% | 2.5 | Residential | 500 | Yes | 2 | Both
210720631 | Central Heat Pump | CARRIER | HRCU-A-CB (Split System: Heat Pump with Remote Outdoor Unit-Air-Source) | 25VNA436A*031* |  |  | CAP**3717AL*+UI | 59TN6B060C17**14 | [7 empty] | 31600 | 3380000% |  | 18.5 | 11.7 | 9 | 35600 | 26400 | 74.16% | 2 | Residential | 705 | Yes | 2.82 | Both
212383468 | Central Heat Pump | CARRIER | HRCU-A-CB (Split System: Heat Pump with Remote Outdoor Unit-Air-Source) | 38MURAQ36AB3* |  |  | CAP**4321AL* | 59SC2D080E17**16 | [7 empty] | 29000 | 3640000% |  | 16 | 10 | 8.5 | 38500 | 34800 | 90.39% | 2.08 | Residential | 757.5 | Yes | 3.03
212384674 | Central Heat Pump | CARRIER | HRCU-A-CB (Split System: Heat Pump with Remote Outdoor Unit-Air-Source) | 38MURAQ36AB3* |  |  | CNPV*4221AL* | 59SC2D080E21**20 | [7 empty] | 29400 | 3640000% |  | 15.5 | 10 | 8.1 | 39500 | 35200 | 89.11% | 1.92 | Residential | 757.5 | Yes | 3.03
210533066 | Central Heat Pump | CARRIER | HRCU-A-CB (Split System: Heat Pump with Remote Outdoor Unit-Air-Source) | 25VNA424A*031* |  |  | CNPV*4217AL*+UI | 59CU5A060C17**16 | [7 empty] | 25000 | 2360000% |  | 20 | 13 | 10 | 26600 | 19900 | 74.81% | 2.46 | Residential | 492.5 | Yes | 1.97 | Both
212480075 | Central Heat Pump | CARRIER | HRCU-A-CB (Split System: Heat Pump with Remote Outdoor Unit-Air-Source) | 38MURAQ24AB3* | ADP |  | PL36H210P749 | 59SC5B080E17**16 | [7 empty] | 17800 | 2480000% |  | 15.2 | 10 | 8.5 | 25200 | 21600 | 85.71% | 1.8 | Residential | 517.5 | Yes | 2.07
212480084 | Central Heat Pump | CARRIER | HRCU-A-CB (Split System: Heat Pump with Remote Outdoor Unit-Air-Source) | 38MURAQ24AB3* | ADP |  | A36VCA+TXV | 59SP6A040V17**12 | [7 empty] | 17400 | 2320000% |  | 16 | 10 | 8.5 | 24200 | 23200 | 95.87% | 1.94 | Residential | 482.5 | Yes | 1.93
212480093 | Central Heat Pump | CARRIER | HRCU-A-CB (Split System: Heat Pump with Remote Outdoor Unit-Air-Source) | 38MURAQ24AB3* | ADP |  | A36VCA+TXV | 59SP6A080V17**16 | [7 empty] | 17500 | 2420000% |  | 16 | 10.5 | 8.1 | 24600 | 22600 | 91.87% | 1.9 | Residential | 505 | Yes | 2.02
212480132 | Central Heat Pump | CARRIER | HRCU-A-CB (Split System: Heat Pump with Remote Outdoor Unit-Air-Source) | 38MURAQ24AB3* | ADP |  | V,C36H175P159 | 59SU5A060E17**16 | [7 empty] | 17500 | 2440000% |  | 17 | 10 | 8.5 | 24600 | 22000 | 89.43% | 1.86 | Residential | 507.5 | Yes | 2.03
212498507 | Central Heat Pump | CARRIER | HRCU-A-CB (Split System: Heat Pump with Remote Outdoor Unit-Air-Source) | 38MURAQ18AB3* | ADP |  | CE1801C+TXV | [8 empty] | 10900 | 1740000% |  | 17 | 10.5 | 8.6 | 17000 | 19300 | 113.5% | 2.3 | Residential | 362.5 | Yes | 1.45
212498518 | Central Heat Pump | CARRIER | HRCU-A-CB (Split System: Heat Pump with Remote Outdoor Unit-Air-Source) | 38MURAQ30AB3* | ADP |  | CE2903A+TXV | [8 empty] | 22000 | 2940000% |  | 15.2 | 8.5 | 8.15 | 33200 | 27000 | 81.33% | 1.76 | Residential | 612.5 | Yes | 2.45
211902843 | Central Heat Pump | CARRIER | HRCU-A-CB (Split System: Heat Pump with Remote Outdoor Unit-Air-Source) | 38MURAQ24AB3* | ADP |  | CDP29A15P+TXV | 59SC2D060E17**14 | [7 empty] | 17800 | 2380000% |  | 16 | 10 | 8.5 | 25200 | 23800 | 94.44% | 1.96 | Residential | 495 | Yes | 1.98
212380519 | Central Heat Pump | CARRIER | HRCU-A-CB (Split System: Heat Pump with Remote Outdoor Unit-Air-Source) | 25VNA424A*031* | ADP |  | PL36H210P749 | 58TN*A045C17**12 | [7 empty] | 23400 | 2340000% |  | 20 | 13 | 8.1 | 25000 | 19600 | 78.4% | 2.42 | Residential | 487.5 | Yes | 1.95
210533080 | Central Heat Pump | CARRIER | HRCU-A-CB (Split System: Heat Pump with Remote Outdoor Unit-Air-Source) | 25VNA424A*031* |  |  | CNPV*4221AL*+UI | 58CU*A060C17**16 | [7 empty] | 24800 | 2340000% |  | 20.5 | 13 | 10 | 26600 | 19800 | 74.44% | 2.46 | Residential | 487.5 | Yes | 1.95 | Both
210533098 | Central Heat Pump | CARRIER | HRCU-A-CB (Split System: Heat Pump with Remote Outdoor Unit-Air-Source) | 25VNA424A*031* |  |  | CSPH*3012AL*+UI | 59MN7B080C17**14 | [7 empty] | 25200 | 2340000% |  | 19 | 12.5 | 10 | 27200 | 20000 | 73.53% | 2.42 | Residential | 487.5 | Yes | 1.95 | Both
210533114 | Central Heat Pump | CARRIER | HRCU-A-CB (Split System: Heat Pump with Remote Outdoor Unit-Air-Source) | 25VNA424A*031* |  |  | CSPH*4212AL*+UI | 58CU*A060C17**16 | [7 empty] | 24600 | 2380000% |  | 20 | 13 | 9.5 | 26600 | 19700 | 74.06% | 2.52 | Residential | 495 | Yes | 1.98 | Both
210470308 | Central Heat Pump | CARRIER | HRCU-A-CB (Split System: Heat Pump with Remote Outdoor Unit-Air-Source) | 25VNA837A*031* |  |  | CAP**6024AL*+UI | 59MN7B100C21**22 | [7 empty] | 31000 | 3280000% |  | 17.5 | 11.7 | 8.5 | 31800 | 24800 | 77.99% | 2 | Residential | 682.5 | Yes | 2.73 | Both
210470517 | Central Heat Pump | CARRIER | HRCU-A-CB (Split System: Heat Pump with Remote Outdoor Unit-Air-Source) | 25VNA837A*031* |  |  | CAP**6124AL*+UI | 59CU5A080C21**20 | [7 empty] | 31200 | 3320000% |  | 18 | 11.5 | 8.1 | 32000 | 27600 | 86.25% | 2.22 | Residential | 692.5 | Yes | 2.77
210720635 | Central Heat Pump | CARRIER | HRCU-A-CB (Split System: Heat Pump with Remote Outdoor Unit-Air-Source) | 25VNA436A*031* |  |  | CAP**3721AL*+UI | 58TN*A045C17**12 | [7 empty] | 31200 | 3400000% |  | 19 | 11.7 | 9 | 35600 | 26200 | 73.6% | 2 | Residential | 707.5 | Yes | 2.83 | Both
210720669 | Central Heat Pump | CARRIER | HRCU-A-CB (Split System: Heat Pump with Remote Outdoor Unit-Air-Source) | 25VNA436A*031* |  |  | CNPV*4221AL*+UI | 59CU5A060C17**16 | [7 empty] | 31600 | 3280000% |  | 18.5 | 11.7 | 9 | 35600 | 26400 | 74.16% | 1.96 | Residential | 682.5 | Yes | 2.73 | Both
211239821 | Central Heat Pump | CARRIER | HRCU-A-CB (Split System: Heat Pump with Remote Outdoor Unit-Air-Source) | 38MURAQ24AB3* |  |  | CAP**3617AL* | 58SU*A040E17**12 | [7 empty] | 18900 | 2400000% |  | 17.5 | 10 | 8.5 | 26000 | 22800 | 87.69% | 1.9 | Residential | 500 | Yes | 2
211239855 | Central Heat Pump | CARRIER | HRCU-A-CB (Split System: Heat Pump with Remote Outdoor Unit-Air-Source) | 38MURAQ24AB3* |  |  | CAP**3621AL* | 59SP6A080V21**20 | [7 empty] | 19000 | 2420000% |  | 17 | 10 | 8.5 | 26000 | 22600 | 86.92% | 1.88 | Residential | 505 | Yes | 2.02
211239872 | Central Heat Pump | CARRIER | HRCU-A-CB (Split System: Heat Pump with Remote Outdoor Unit-Air-Source) | 38MURAQ24AB3* |  |  | CAP**3621AL* | 58TP*A090V17**16 | [7 empty] | 19000 | 2400000% |  | 17 | 10 | 8.5 | 26000 | 22800 | 87.69% | 1.9 | Residential | 500 | Yes | 2
211239873 | Central Heat Pump | CARRIER | HRCU-A-CB (Split System: Heat Pump with Remote Outdoor Unit-Air-Source) | 38MURAQ24AB3* |  |  | CAP**3621AL* | 58TP*A090V21**20 | [7 empty] | 19000 | 2420000% |  | 17 | 10 | 8.5 | 26000 | 22800 | 87.69% | 1.88 | Residential | 505 | Yes | 2.02
211239921 | Central Heat Pump | CARRIER | HRCU-A-CB (Split System: Heat Pump with Remote Outdoor Unit-Air-Source) | 38MURAQ24AB3* |  |  | CAP**3717AL* | 59TP6B080V17**16 | [7 empty] | 18900 | 2460000% |  | 16.5 | 10 | 8.5 | 25600 | 21400 | 83.59% | 1.8 | Residential | 512.5 | Yes | 2.05
211240004 | Central Heat Pump | CARRIER | HRCU-A-CB (Split System: Heat Pump with Remote Outdoor Unit-Air-Source) | 38MURAQ24AB3* |  |  | CNPV*2414AL* | 59TP6B040V14**10 | [7 empty] | 19500 | 2340000% |  | 15.5 | 10 | 8.5 | 26600 | 24000 | 90.23% | 1.96 | Residential | 487.5 | Yes | 1.95
211240022 | Central Heat Pump | CARRIER | HRCU-A-CB (Split System: Heat Pump with Remote Outdoor Unit-Air-Source) | 38MURAQ24AB3* |  |  | CNPV*2417AL* | 58SP*A045V17**16 | [7 empty] | 19500 | 2380000% |  | 16 | 10 | 8.5 | 26800 | 23400 | 87.31% | 1.92 | Residential | 495 | Yes | 1.98
211240038 | Central Heat Pump | CARRIER | HRCU-A-CB (Split System: Heat Pump with Remote Outdoor Unit-Air-Source) | 38MURAQ24AB3* |  |  | CNPV*2417AL* | 59TP6B060V17**14 | [7 empty] | 19400 | 2340000% |  | 16 | 10 | 8.5 | 26600 | 23800 | 89.47% | 1.96 | Residential | 487.5 | Yes | 1.95
211240089 | Central Heat Pump | CARRIER | HRCU-A-CB (Split System: Heat Pump with Remote Outdoor Unit-Air-Source) | 38MURAQ24AB3* |  |  | CNPV*3017AL* | 58TP*A070V17**16 | [7 empty] | 19100 | 2420000% |  | 17 | 10.5 | 8.1 | 26200 | 23000 | 87.79% | 1.9 | Residential | 505 | Yes | 2.02
211240138 | Central Heat Pump | CARRIER | HRCU-A-CB (Split System: Heat Pump with Remote Outdoor Unit-Air-Source) | 38MURAQ24AB3* |  |  | CNPV*3617AL* | 59TP6B060V14**12 | [7 empty] | 19000 | 2360000% |  | 16.5 | 10 | 8.1 | 25800 | 23800 | 92.25% | 1.98 | Residential | 492.5 | Yes | 1.97
211240141 | Central Heat Pump | CARRIER | HRCU-A-CB (Split System: Heat Pump with Remote Outdoor Unit-Air-Source) | 38MURAQ24AB3* |  |  | CNPV*3617AL* | 58S(B,C)*A045E14**12 | [7 empty] | 19300 | 2460000% |  | 16 | 10.5 | 8.1 | 26600 | 22400 | 84.21% | 1.84 | Residential | 512.5 | Yes | 2.05
211240173 | Central Heat Pump | CARRIER | HRCU-A-CB (Split System: Heat Pump with Remote Outdoor Unit-Air-Source) | 38MURAQ24AB3* |  |  | CNPV*3621AL* | 58SP*A070V17**16 | [7 empty] | 19000 | 2380000% |  | 16.5 | 10.5 | 8.1 | 26000 | 23200 | 89.23% | 1.92 | Residential | 495 | Yes | 1.98
211240188 | Central Heat Pump | CARRIER | HRCU-A-CB (Split System: Heat Pump with Remote Outdoor Unit-Air-Source) | 38MURAQ24AB3* |  |  | CNPV*3621AL* | 58TP*A110V21**22 | [7 empty] | 19000 | 2380000% |  | 17 | 10.5 | 8.1 | 26000 | 23600 | 90.77% | 1.96 | Residential | 495 | Yes | 1.98
210532880 | Central Heat Pump | CARRIER | HRCU-A-CB (Split System: Heat Pump with Remote Outdoor Unit-Air-Source) | 25VNA448A*031* |  |  | CAP**6124AL*+UI | 58TN*A090C21**20 | [7 empty] | 43500 | 4550000% |  | 21.5 | 12 | 9.5 | 46000 | 36200 | 78.7% | 2.36 | Residential | 947.5 | Yes | 3.79 | Both
210532882 | Central Heat Pump | CARRIER | HRCU-A-CB (Split System: Heat Pump with Remote Outdoor Unit-Air-Source) | 25VNA448A*031* |  |  | CAP**6124AL*+UI | 59MN7B100C21**22 | [7 empty] | 43500 | 4550000% |  | 21.5 | 12 | 9.5 | 46000 | 36200 | 78.7% | 2.36 | Residential | 947.5 | Yes | 3.79 | Both
210532964 | Central Heat Pump | CARRIER | HRCU-A-CB (Split System: Heat Pump with Remote Outdoor Unit-Air-Source) | 25VNA424A*031* |  |  | CAP**2517AL*+UI | 58TN*A070C14**12 | [7 empty] | 24800 | 2420000% |  | 21.5 | 13.5 | 10.5 | 26400 | 19700 | 74.62% | 2.54 | Residential | 505 | Yes | 2.02 | Both
210532966 | Central Heat Pump | CARRIER | HRCU-A-CB (Split System: Heat Pump with Remote Outdoor Unit-Air-Source) | 25VNA424A*031* |  |  | CAP**2517AL*+UI | 58TN*A090C17**16 | [7 empty] | 24600 | 2420000% |  | 21.5 | 13.5 | 10.5 | 26400 | 19600 | 74.24% | 2.56 | Residential | 505 | Yes | 2.02 | Both
210532982 | Central Heat Pump | CARRIER | HRCU-A-CB (Split System: Heat Pump with Remote Outdoor Unit-Air-Source) | 25VNA424A*031* |  |  | CAP**3017AL*+UI | 59TN6B080C17**14 | [7 empty] | 25000 | 2320000% |  | 20 | 13 | 10 | 26800 | 20000 | 74.63% | 2.36 | Residential | 482.5 | Yes | 1.93 | Both
210532996 | Central Heat Pump | CARRIER | HRCU-A-CB (Split System: Heat Pump with Remote Outdoor Unit-Air-Source) | 25VNA424A*031* |  |  | CAP**3721AL*+UI | 58CU*A040C17**12 | [7 empty] | 24600 | 2420000% |  | 21 | 13.5 | 10.5 | 26400 | 19700 | 74.62% | 2.56 | Residential | 505 | Yes | 2.02 | Both
210533046 | Central Heat Pump | CARRIER | HRCU-A-CB (Split System: Heat Pump with Remote Outdoor Unit-Air-Source) | 25VNA424A*031* |  |  | CAP**4321AL*+UI | 59MN7B060C21**20 | [7 empty] | 24800 | 2400000% |  | 20 | 13.5 | 10.5 | 26400 | 19800 | 75% | 2.52 | Residential | 500 | Yes | 2 | Both
210533048 | Central Heat Pump | CARRIER | HRCU-A-CB (Split System: Heat Pump with Remote Outdoor Unit-Air-Source) | 25VNA424A*031* |  |  | CNPV*3017AL*+UI | 59CU5A060C17**16 | [7 empty] | 25200 | 2320000% |  | 20 | 13 | 9.5 | 26800 | 20000 | 74.63% | 2.36 | Residential | 482.5 | Yes | 1.93 | Both
211246018 | Central Heat Pump | CARRIER | HRCU-A-CB (Split System: Heat Pump with Remote Outdoor Unit-Air-Source) | 38MURAQ24AB3* |  |  | CNPV*3017AL* | GG96VTAA48080B | [7 empty] | 19100 | 2420000% |  | 16.5 | 10.5 | 8.1 | 26200 | 23000 | 87.79% | 1.9 | Residential | 505 | Yes | 2.02
211239661 | Central Heat Pump | CARRIER | HRCU-A-CB (Split System: Heat Pump with Remote Outdoor Unit-Air-Source) | 38MURAQ24AB3* |  |  | CAP**2417AL* | 58SP*A045V14**12 | [7 empty] | 19500 | 2400000% |  | 16 | 10 | 8.5 | 27000 | 23800 | 88.15% | 1.96 | Residential | 500 | Yes | 2
211239666 | Central Heat Pump | CARRIER | HRCU-A-CB (Split System: Heat Pump with Remote Outdoor Unit-Air-Source) | 38MURAQ24AB3* |  |  | CAP**2417AL* | 59SP6A060V14**12 | [7 empty] | 19300 | 2320000% |  | 16.5 | 10 | 8.5 | 26400 | 25600 | 96.97% | 2.14 | Residential | 482.5 | Yes | 1.93
211239675 | Central Heat Pump | CARRIER | HRCU-A-CB (Split System: Heat Pump with Remote Outdoor Unit-Air-Source) | 38MURAQ24AB3* |  |  | CAP**2417AL* | 58SU*A040E17**12 | [7 empty] | 19300 | 2360000% |  | 17 | 10 | 8.5 | 26600 | 24600 | 92.48% | 2.04 | Residential | 492.5 | Yes | 1.97
211239677 | Central Heat Pump | CARRIER | HRCU-A-CB (Split System: Heat Pump with Remote Outdoor Unit-Air-Source) | 38MURAQ24AB3* |  |  | CAP**2417AL* | 58TP*A070V14**12 | [7 empty] | 19400 | 2400000% |  | 16.5 | 10 | 8.5 | 26800 | 23600 | 88.06% | 1.96 | Residential | 500 | Yes | 2
211239686 | Central Heat Pump | CARRIER | HRCU-A-CB (Split System: Heat Pump with Remote Outdoor Unit-Air-Source) | 38MURAQ24AB3* |  |  | CAP**2417AL* | 59TP6B060V14**12 | [7 empty] | 19300 | 2320000% |  | 16.5 | 10 | 8.5 | 26400 | 25600 | 96.97% | 2.14 | Residential | 482.5 | Yes | 1.93
211239691 | Central Heat Pump | CARRIER | HRCU-A-CB (Split System: Heat Pump with Remote Outdoor Unit-Air-Source) | 38MURAQ24AB3* |  |  | CAP**2417AL* | 58S(B,C)*A070E17**12 | [7 empty] | 19500 | 2400000% |  | 16 | 10 | 8.5 | 27000 | 23600 | 87.41% | 1.94 | Residential | 500 | Yes | 2
211239702 | Central Heat Pump | CARRIER | HRCU-A-CB (Split System: Heat Pump with Remote Outdoor Unit-Air-Source) | 38MURAQ24AB3* |  |  | CAP**2417AL* | OVMAAB036098 | [7 empty] | 19300 | 2340000% |  | 16.5 | 10 | 8.5 | 26600 | 25000 | 93.98% | 2.08 | Residential | 487.5 | Yes | 1.95
211239718 | Central Heat Pump | CARRIER | HRCU-A-CB (Split System: Heat Pump with Remote Outdoor Unit-Air-Source) | 38MURAQ24AB3* |  |  | CAP**2517AL* | 59SU5A060E17**16 | [7 empty] | 18800 | 2480000% |  | 17 | 10.5 | 8.5 | 25600 | 21000 | 82.03% | 1.78 | Residential | 517.5 | Yes | 2.07
211239759 | Central Heat Pump | CARRIER | HRCU-A-CB (Split System: Heat Pump with Remote Outdoor Unit-Air-Source) | 38MURAQ24AB3* |  |  | CAP**3014AL* | 58S(B,C)*A045E14**12 | [7 empty] | 19300 | 2440000% |  | 16 | 10 | 8.5 | 26600 | 22600 | 84.96% | 1.86 | Residential | 507.5 | Yes | 2.03
211239766 | Central Heat Pump | CARRIER | HRCU-A-CB (Split System: Heat Pump with Remote Outdoor Unit-Air-Source) | 38MURAQ24AB3* |  |  | CAP**3017AL* | 59SP6A040V14**10 | [7 empty] | 19000 | 2320000% |  | 16 | 10 | 8.5 | 25800 | 24200 | 93.8% | 2.02 | Residential | 482.5 | Yes | 1.93
211239777 | Central Heat Pump | CARRIER | HRCU-A-CB (Split System: Heat Pump with Remote Outdoor Unit-Air-Source) | 38MURAQ24AB3* |  |  | CAP**3017AL* | 58SU*A040E17**12 | [7 empty] | 19000 | 2400000% |  | 17 | 10 | 8.5 | 26000 | 23200 | 89.23% | 1.94 | Residential | 500 | Yes | 2
211239786 | Central Heat Pump | CARRIER | HRCU-A-CB (Split System: Heat Pump with Remote Outdoor Unit-Air-Source) | 38MURAQ24AB3* |  |  | CAP**3017AL* | 59SC5B060E14**12 | [7 empty] | 19400 | 2440000% |  | 15.5 | 10 | 8.5 | 26600 | 22800 | 85.71% | 1.86 | Residential | 507.5 | Yes | 2.03
211239793 | Central Heat Pump | CARRIER | HRCU-A-CB (Split System: Heat Pump with Remote Outdoor Unit-Air-Source) | 38MURAQ24AB3* |  |  | CAP**3017AL* | 58S(B,C)*A070E17**12 | [7 empty] | 19200 | 2440000% |  | 16.5 | 10 | 8.5 | 26400 | 22800 | 86.36% | 1.88 | Residential | 507.5 | Yes | 2.03
211239809 | Central Heat Pump | CARRIER | HRCU-A-CB (Split System: Heat Pump with Remote Outdoor Unit-Air-Source) | 38MURAQ24AB3* |  |  | CAP**3617AL* | 59SP6A060V17**14 | [7 empty] | 18900 | 2340000% |  | 16.5 | 10 | 8.5 | 25600 | 23600 | 92.19% | 1.96 | Residential | 487.5 | Yes | 1.95
211239841 | Central Heat Pump | CARRIER | HRCU-A-CB (Split System: Heat Pump with Remote Outdoor Unit-Air-Source) | 38MURAQ24AB3* |  |  | CAP**3617AL* | 59SC2D080E17**16 | [7 empty] | 19100 | 2440000% |  | 17 | 10 | 8.5 | 26200 | 22400 | 85.5% | 1.86 | Residential | 507.5 | Yes | 2.03
211239859 | Central Heat Pump | CARRIER | HRCU-A-CB (Split System: Heat Pump with Remote Outdoor Unit-Air-Source) | 38MURAQ24AB3* |  |  | CAP**3621AL* | 59SU5A040E17**12 | [7 empty] | 18900 | 2380000% |  | 17 | 10 | 8.5 | 25800 | 23200 | 89.92% | 1.92 | Residential | 495 | Yes | 1.98
211239861 | Central Heat Pump | CARRIER | HRCU-A-CB (Split System: Heat Pump with Remote Outdoor Unit-Air-Source) | 38MURAQ24AB3* |  |  | CAP**3621AL* | 59TP6B100V21**22 | [7 empty] | 18900 | 2380000% |  | 17 | 10 | 8.5 | 25800 | 23200 | 89.92% | 1.92 | Residential | 495 | Yes | 1.98
211239920 | Central Heat Pump | CARRIER | HRCU-A-CB (Split System: Heat Pump with Remote Outdoor Unit-Air-Source) | 38MURAQ24AB3* |  |  | CAP**3717AL* | 59TP6B040V17**12 | [7 empty] | 19100 | 2460000% |  | 15.5 | 10 | 8.5 | 25800 | 21600 | 83.72% | 1.78 | Residential | 512.5 | Yes | 2.05
211239925 | Central Heat Pump | CARRIER | HRCU-A-CB (Split System: Heat Pump with Remote Outdoor Unit-Air-Source) | 38MURAQ24AB3* |  |  | CAP**3717AL* | 59SC5B060E14**12 | [7 empty] | 19200 | 2500000% |  | 16 | 10 | 8.5 | 26000 | 21200 | 81.54% | 1.76 | Residential | 520 | Yes | 2.08
211239961 | Central Heat Pump | CARRIER | HRCU-A-CB (Split System: Heat Pump with Remote Outdoor Unit-Air-Source) | 38MURAQ24AB3* |  |  | CAP**3721AL* | 58SP*A045V17**16 | [7 empty] | 18800 | 2480000% |  | 16.5 | 10.5 | 8.5 | 25600 | 21000 | 82.03% | 1.76 | Residential | 517.5 | Yes | 2.07
211239968 | Central Heat Pump | CARRIER | HRCU-A-CB (Split System: Heat Pump with Remote Outdoor Unit-Air-Source) | 38MURAQ24AB3* |  |  | CAP**3721AL* | 58TP*A090V21**20 | [7 empty] | 18600 | 2460000% |  | 17 | 10.5 | 8.5 | 25400 | 21200 | 83.46% | 1.78 | Residential | 512.5 | Yes | 2.05
211239975 | Central Heat Pump | CARRIER | HRCU-A-CB (Split System: Heat Pump with Remote Outdoor Unit-Air-Source) | 38MURAQ24AB3* |  |  | CAP**3721AL* | 59TP6B080V21**20 | [7 empty] | 18400 | 2420000% |  | 17 | 10 | 8.1 | 25000 | 21400 | 85.6% | 1.8 | Residential | 505 | Yes | 2.02
211240025 | Central Heat Pump | CARRIER | HRCU-A-CB (Split System: Heat Pump with Remote Outdoor Unit-Air-Source) | 38MURAQ24AB3* |  |  | CNPV*2417AL* | 58SU*A040E17**12 | [7 empty] | 19300 | 2360000% |  | 17 | 10 | 8.5 | 26400 | 23800 | 90.15% | 1.98 | Residential | 492.5 | Yes | 1.97
211240043 | Central Heat Pump | CARRIER | HRCU-A-CB (Split System: Heat Pump with Remote Outdoor Unit-Air-Source) | 38MURAQ24AB3* |  |  | CNPV*2417AL* | 59SC2D060E14**12 | [7 empty] | 19600 | 2420000% |  | 15.5 | 10 | 8.5 | 27200 | 22600 | 83.09% | 1.86 | Residential | 505 | Yes | 2.02
211240045 | Central Heat Pump | CARRIER | HRCU-A-CB (Split System: Heat Pump with Remote Outdoor Unit-Air-Source) | 38MURAQ24AB3* |  |  | CNPV*2417AL* | 59SC2D080E17**16 | [7 empty] | 19400 | 2380000% |  | 16.5 | 10 | 8.5 | 26800 | 23200 | 86.57% | 1.92 | Residential | 495 | Yes | 1.98
211240059 | Central Heat Pump | CARRIER | HRCU-A-CB (Split System: Heat Pump with Remote Outdoor Unit-Air-Source) | 38MURAQ24AB3* |  |  | CNPV*3014AL* | 58TP*A070V14**12 | [7 empty] | 19100 | 2420000% |  | 16.5 | 10.5 | 8.1 | 26200 | 22800 | 87.02% | 1.88 | Residential | 505 | Yes | 2.02
211240061 | Central Heat Pump | CARRIER | HRCU-A-CB (Split System: Heat Pump with Remote Outdoor Unit-Air-Source) | 38MURAQ24AB3* |  |  | CNPV*3014AL* | 59SC5B060E14**12 | [7 empty] | 19400 | 2420000% |  | 15.5 | 10 | 8.1 | 26600 | 22800 | 85.71% | 1.86 | Residential | 505 | Yes | 2.02
211240109 | Central Heat Pump | CARRIER | HRCU-A-CB (Split System: Heat Pump with Remote Outdoor Unit-Air-Source) | 38MURAQ24AB3* |  |  | CNPV*3017AL* | 58SU*A060E17**16 | [7 empty] | 19300 | 2480000% |  | 16.5 | 10.5 | 8.5 | 26600 | 22200 | 83.46% | 1.84 | Residential | 517.5 | Yes | 2.07
211240111 | Central Heat Pump | CARRIER | HRCU-A-CB (Split System: Heat Pump with Remote Outdoor Unit-Air-Source) | 38MURAQ24AB3* |  |  | CNPV*3017AL* | OVLAAB036098 | [7 empty] | 18900 | 2340000% |  | 16.5 | 10 | 8.1 | 25800 | 24200 | 93.8% | 2 | Residential | 487.5 | Yes | 1.95
211240127 | Central Heat Pump | CARRIER | HRCU-A-CB (Split System: Heat Pump with Remote Outdoor Unit-Air-Source) | 38MURAQ24AB3* |  |  | CNPV*3617AL* | 58SU*A040E17**12 | [7 empty] | 19000 | 2400000% |  | 17 | 10.5 | 8.1 | 26000 | 23200 | 89.23% | 1.94 | Residential | 500 | Yes | 2
211240136 | Central Heat Pump | CARRIER | HRCU-A-CB (Split System: Heat Pump with Remote Outdoor Unit-Air-Source) | 38MURAQ24AB3* |  |  | CNPV*3617AL* | 59SC5B060E14**12 | [7 empty] | 19400 | 2440000% |  | 15.5 | 10 | 8.1 | 26600 | 22600 | 84.96% | 1.86 | Residential | 507.5 | Yes | 2.03
212380542 | Central Heat Pump | CARRIER | HRCU-A-CB (Split System: Heat Pump with Remote Outdoor Unit-Air-Source) | 25VNA424A*031* | ADP |  | V,C36H175P139 | 58TN*A070C17**16 | [7 empty] | 23200 | 2340000% |  | 20 | 13.5 | 8.5 | 25000 | 19400 | 77.6% | 2.46 | Residential | 487.5 | Yes | 1.95
212380546 | Central Heat Pump | CARRIER | HRCU-A-CB (Split System: Heat Pump with Remote Outdoor Unit-Air-Source) | 25VNA424A*031* | ADP |  | C36A***L129 | 58TN*A090C17**16 | [7 empty] | 23200 | 2320000% |  | 21 | 13.5 | 8.5 | 25000 | 19300 | 77.2% | 2.46 | Residential | 482.5 | Yes | 1.93
212380551 | Central Heat Pump | CARRIER | HRCU-A-CB (Split System: Heat Pump with Remote Outdoor Unit-Air-Source) | 25VNA424A*031* | ADP |  | V,C36H175P159 | 58TN*A090C17**16 | [7 empty] | 23000 | 2360000% |  | 21 | 13.5 | 8.5 | 24800 | 19300 | 77.82% | 2.48 | Residential | 492.5 | Yes | 1.97
212380585 | Central Heat Pump | CARRIER | HRCU-A-CB (Split System: Heat Pump with Remote Outdoor Unit-Air-Source) | 25VNA424A*031* | ADP |  | PL36H210P299 | 59TN6B060C17**14 | [7 empty] | 23400 | 2400000% |  | 20 | 13 | 8.5 | 25000 | 19500 | 78% | 2.5 | Residential | 500 | Yes | 2
212380978 | Central Heat Pump | CARRIER | HRCU-A-CB (Split System: Heat Pump with Remote Outdoor Unit-Air-Source) | 25VNA448A*031* | ADP |  | V,C60H210P299 | 58TN*A090C21**20 | [7 empty] | 41500 | 4400000% |  | 21 | 12 | 8.5 | 44000 | 35800 | 81.36% | 2.36 | Residential | 917.5 | Yes | 3.67
211240143 | Central Heat Pump | CARRIER | HRCU-A-CB (Split System: Heat Pump with Remote Outdoor Unit-Air-Source) | 38MURAQ24AB3* |  |  | CNPV*3617AL* | 58S(B,C)*A070E17**12 | [7 empty] | 19200 | 2440000% |  | 16.5 | 10.5 | 8.1 | 26400 | 22600 | 85.61% | 1.88 | Residential | 507.5 | Yes | 2.03
211240145 | Central Heat Pump | CARRIER | HRCU-A-CB (Split System: Heat Pump with Remote Outdoor Unit-Air-Source) | 38MURAQ24AB3* |  |  | CNPV*3617AL* | 59SC2D060E14**12 | [7 empty] | 18900 | 2340000% |  | 17 | 10 | 8.1 | 25800 | 24000 | 93.02% | 2 | Residential | 487.5 | Yes | 1.95
211240152 | Central Heat Pump | CARRIER | HRCU-A-CB (Split System: Heat Pump with Remote Outdoor Unit-Air-Source) | 38MURAQ24AB3* |  |  | CNPV*3617AL* | 58S(B,C)*A070E14**12 | [7 empty] | 19100 | 2420000% |  | 16.5 | 10.5 | 8.1 | 26400 | 22800 | 86.36% | 1.88 | Residential | 505 | Yes | 2.02
211240177 | Central Heat Pump | CARRIER | HRCU-A-CB (Split System: Heat Pump with Remote Outdoor Unit-Air-Source) | 38MURAQ24AB3* |  |  | CNPV*3621AL* | 58SU*A040E17**12 | [7 empty] | 19000 | 2400000% |  | 17 | 10.5 | 8.1 | 26000 | 23200 | 89.23% | 1.92 | Residential | 500 | Yes | 2
211240179 | Central Heat Pump | CARRIER | HRCU-A-CB (Split System: Heat Pump with Remote Outdoor Unit-Air-Source) | 38MURAQ24AB3* |  |  | CNPV*3621AL* | 58TP*A090V21**20 | [7 empty] | 19000 | 2380000% |  | 16.5 | 10.5 | 8.1 | 26000 | 23200 | 89.23% | 1.92 | Residential | 495 | Yes | 1.98
211240202 | Central Heat Pump | CARRIER | HRCU-A-CB (Split System: Heat Pump with Remote Outdoor Unit-Air-Source) | 38MURAQ24AB3* |  |  | CNPV*3621AL* | 58SU*A080E21**20 | [7 empty] | 19100 | 2440000% |  | 17 | 10.5 | 8.5 | 26200 | 22800 | 87.02% | 1.88 | Residential | 507.5 | Yes | 2.03
211240218 | Central Heat Pump | CARRIER | HRCU-A-CB (Split System: Heat Pump with Remote Outdoor Unit-Air-Source) | 38MURAQ24AB3* |  |  | FMA4X30**AL* | [8 empty] | 19600 | 2580000% |  | 18 | 10.5 | 9 | 27600 | 21000 | 76.09% | 1.8 | Residential | 537.5 | Yes | 2.15
211240220 | Central Heat Pump | CARRIER | HRCU-A-CB (Split System: Heat Pump with Remote Outdoor Unit-Air-Source) | 38MURAQ24AB3* |  |  | FM(C,U)4X30**AL* | [8 empty] | 19900 | 2500000% |  | 15.2 | 10 | 8.5 | 27800 | 21800 | 78.42% | 1.8 | Residential | 520 | Yes | 2.08
211225698 | Central Heat Pump | CARRIER | HRCU-A-CB (Split System: Heat Pump with Remote Outdoor Unit-Air-Source) | 38MURAQ36AB3* |  |  | CAP**3717AL* | 58S(B,C)*A070E17**12 | [7 empty] | 29400 | 3600000% |  | 15.2 | 9.5 | 8.1 | 38500 | 35000 | 90.91% | 2 | Residential | 750 | Yes | 3
211225735 | Central Heat Pump | CARRIER | HRCU-A-CB (Split System: Heat Pump with Remote Outdoor Unit-Air-Source) | 38MURAQ36AB3* |  |  | CAP**3721AL* | 58SP*A070V17**16 | [7 empty] | 29200 | 3660000% |  | 15.5 | 10 | 8.5 | 38500 | 34800 | 90.39% | 2.08 | Residential | 762.5 | Yes | 3.05
211225768 | Central Heat Pump | CARRIER | HRCU-A-CB (Split System: Heat Pump with Remote Outdoor Unit-Air-Source) | 38MURAQ36AB3* |  |  | CAP**3721AL* | OVMAAB036098 | [7 empty] | 29200 | 3620000% |  | 15.2 | 10 | 8.5 | 38500 | 35000 | 90.91% | 2.06 | Residential | 755 | Yes | 3.02
211225816 | Central Heat Pump | CARRIER | HRCU-A-CB (Split System: Heat Pump with Remote Outdoor Unit-Air-Source) | 38MURAQ36AB3* |  |  | CAP**4221AL* | 59TP6B100V21**22 | [7 empty] | 29200 | 3540000% |  | 16.5 | 10 | 8.1 | 38500 | 35000 | 90.91% | 1.88 | Residential | 737.5 | Yes | 2.95
211225819 | Central Heat Pump | CARRIER | HRCU-A-CB (Split System: Heat Pump with Remote Outdoor Unit-Air-Source) | 38MURAQ36AB3* |  |  | CAP**4221AL* | OVMAAB042112 | [7 empty] | 29400 | 3520000% |  | 15.5 | 9.5 | 8.1 | 38500 | 35200 | 91.43% | 1.86 | Residential | 732.5 | Yes | 2.93
211225832 | Central Heat Pump | CARRIER | HRCU-A-CB (Split System: Heat Pump with Remote Outdoor Unit-Air-Source) | 38MURAQ36AB3* |  |  | CAP**4224AL* | 58SP*A090V24**20 | [7 empty] | 29400 | 3520000% |  | 16 | 10 | 8.1 | 38500 | 35000 | 90.91% | 1.88 | Residential | 732.5 | Yes | 2.93
211225834 | Central Heat Pump | CARRIER | HRCU-A-CB (Split System: Heat Pump with Remote Outdoor Unit-Air-Source) | 38MURAQ36AB3* |  |  | CAP**4224AL* | 58SU*A080E21**20 | [7 empty] | 29600 | 3700000% |  | 15.5 | 10 | 8.5 | 40000 | 35200 | 88% | 1.96 | Residential | 770 | Yes | 3.08
211225867 | Central Heat Pump | CARRIER | HRCU-A-CB (Split System: Heat Pump with Remote Outdoor Unit-Air-Source) | 38MURAQ36AB3* |  |  | CAP**4321AL* | 58S(B,C)*A045E17**12 | [7 empty] | 29000 | 3600000% |  | 15.5 | 10 | 8.5 | 38500 | 34800 | 90.39% | 2.06 | Residential | 750 | Yes | 3
212520165 | Central Heat Pump | CARRIER | HRCU-A-CB (Split System: Heat Pump with Remote Outdoor Unit-Air-Source) | 38MURAQ18AB3* | ADP |  | H,PG32936 | 58SP*A045V14**12 | [7 empty] | 10800 | 1750000% |  | 16 | 10 | 8.5 | 17000 | 18700 | 110% | 2.3 | Residential | 365 | Yes | 1.46
212520180 | Central Heat Pump | CARRIER | HRCU-A-CB (Split System: Heat Pump with Remote Outdoor Unit-Air-Source) | 38MURAQ18AB3* | ADP |  | H,PG24936 | 58SU*A060E17**16 | [7 empty] | 11200 | 1850000% |  | 16 | 11 | 8.5 | 17800 | 18100 | 101.7% | 2.24 | Residential | 385 | Yes | 1.54
212520196 | Central Heat Pump | CARRIER | HRCU-A-CB (Split System: Heat Pump with Remote Outdoor Unit-Air-Source) | 38MURAQ18AB3* | ADP |  | H,PG24936 | 58TP*A090V17**16 | [7 empty] | 10800 | 1760000% |  | 16 | 10.5 | 8.5 | 16900 | 18500 | 109.5% | 2.26 | Residential | 367.5 | Yes | 1.47
212520216 | Central Heat Pump | CARRIER | HRCU-A-CB (Split System: Heat Pump with Remote Outdoor Unit-Air-Source) | 38MURAQ24AB3* | ADP |  | H,PG24936 | 58S(B,C)*A070E17**16 | [7 empty] | 18100 | 2460000% |  | 16 | 10 | 8.5 | 25800 | 22600 | 87.6% | 1.88 | Residential | 512.5 | Yes | 2.05
212520232 | Central Heat Pump | CARRIER | HRCU-A-CB (Split System: Heat Pump with Remote Outdoor Unit-Air-Source) | 38MURAQ24AB3* | ADP |  | H,PG24936 | 58S(B,C)*A110E21**20 | [7 empty] | 17800 | 2420000% |  | 16 | 10 | 8.5 | 25200 | 21800 | 86.51% | 1.82 | Residential | 505 | Yes | 2.02
212520233 | Central Heat Pump | CARRIER | HRCU-A-CB (Split System: Heat Pump with Remote Outdoor Unit-Air-Source) | 38MURAQ24AB3* | ADP |  | H,PG32936 | 58S(B,C)*A110E21**20 | [7 empty] | 17800 | 2460000% |  | 16 | 10.5 | 8.5 | 25200 | 21800 | 86.51% | 1.82 | Residential | 512.5 | Yes | 2.05
212520247 | Central Heat Pump | CARRIER | HRCU-A-CB (Split System: Heat Pump with Remote Outdoor Unit-Air-Source) | 38MURAQ24AB3* | ADP |  | H,PG9J936 | 58SP*A070V17**16 | [7 empty] | 17400 | 2400000% |  | 17 | 10 | 8.5 | 24400 | 22400 | 91.8% | 1.9 | Residential | 500 | Yes | 2
212520249 | Central Heat Pump | CARRIER | HRCU-A-CB (Split System: Heat Pump with Remote Outdoor Unit-Air-Source) | 38MURAQ24AB3* | ADP |  | H,PG32936 | 58SP*A070V21**20 | [7 empty] | 17700 | 2460000% |  | 16 | 10 | 8.5 | 25000 | 21600 | 86.4% | 1.82 | Residential | 512.5 | Yes | 2.05
212479832 | Central Heat Pump | CARRIER | HRCU-A-CB (Split System: Heat Pump with Remote Outdoor Unit-Air-Source) | 38MURAQ18AB3* | ADP |  | A36VCA+TXV | 59SP6A040V17**12 | [7 empty] | 10900 | 1770000% |  | 15.2 | 10.5 | 8.5 | 17100 | 18400 | 107.6% | 2.26 | Residential | 370 | Yes | 1.48
212479834 | Central Heat Pump | CARRIER | HRCU-A-CB (Split System: Heat Pump with Remote Outdoor Unit-Air-Source) | 38MURAQ18AB3* | ADP |  | A24VBA+TXV | 59SP6A060V14**12 | [7 empty] | 10900 | 1790000% |  | 16 | 10.5 | 8.5 | 17200 | 18600 | 108.1% | 2.28 | Residential | 372.5 | Yes | 1.49
212479923 | Central Heat Pump | CARRIER | HRCU-A-CB (Split System: Heat Pump with Remote Outdoor Unit-Air-Source) | 38MURAQ24AB3* | ADP |  | C36A***L139 | 58SP*A070V17**16 | [7 empty] | 17400 | 2380000% |  | 17 | 10 | 8.5 | 24400 | 22400 | 91.8% | 1.9 | Residential | 495 | Yes | 1.98
212479925 | Central Heat Pump | CARRIER | HRCU-A-CB (Split System: Heat Pump with Remote Outdoor Unit-Air-Source) | 38MURAQ24AB3* | ADP |  | PL36H175P149 | 58SP*A070V17**16 | [7 empty] | 17400 | 2400000% |  | 17 | 10 | 8.5 | 24400 | 22400 | 91.8% | 1.9 | Residential | 500 | Yes | 2
212479957 | Central Heat Pump | CARRIER | HRCU-A-CB (Split System: Heat Pump with Remote Outdoor Unit-Air-Source) | 38MURAQ24AB3* | ADP |  | PL36H210P749 | 58SU*A060E17**16 | [7 empty] | 17700 | 2500000% |  | 17 | 10.5 | 8.5 | 25000 | 21400 | 85.6% | 1.82 | Residential | 520 | Yes | 2.08
212479968 | Central Heat Pump | CARRIER | HRCU-A-CB (Split System: Heat Pump with Remote Outdoor Unit-Air-Source) | 38MURAQ24AB3* | ADP |  | PL36H210P299 | 58TP*A070V17**16 | [7 empty] | 17000 | 2480000% |  | 17 | 10.5 | 8.5 | 23800 | 20400 | 85.71% | 1.76 | Residential | 517.5 | Yes | 2.07
212479984 | Central Heat Pump | CARRIER | HRCU-A-CB (Split System: Heat Pump with Remote Outdoor Unit-Air-Source) | 38MURAQ24AB3* | ADP |  | PL36H210P749 | 58TP*A070V17**16 | [7 empty] | 17500 | 2420000% |  | 17 | 10.5 | 8.1 | 24600 | 22600 | 91.87% | 1.9 | Residential | 505 | Yes | 2.02
211225901 | Central Heat Pump | CARRIER | HRCU-A-CB (Split System: Heat Pump with Remote Outdoor Unit-Air-Source) | 38MURAQ36AB3* |  |  | CAP**4321AL* | 59SU5A060E17**16 | [7 empty] | 29200 | 3680000% |  | 15.5 | 10 | 8.5 | 38500 | 34800 | 90.39% | 2.1 | Residential | 767.5 | Yes | 3.07
211225951 | Central Heat Pump | CARRIER | HRCU-A-CB (Split System: Heat Pump with Remote Outdoor Unit-Air-Source) | 38MURAQ36AB3* |  |  | CAP**4821AL* | 59SP6A080V21**20 | [7 empty] | 29000 | 3600000% |  | 16 | 10 | 8.5 | 38500 | 34600 | 89.87% | 2.06 | Residential | 750 | Yes | 3
211225967 | Central Heat Pump | CARRIER | HRCU-A-CB (Split System: Heat Pump with Remote Outdoor Unit-Air-Source) | 38MURAQ36AB3* |  |  | CAP**4824AL* | 58S(B,C)*A070E21**16 | [7 empty] | 28800 | 3580000% |  | 16.5 | 10 | 8.5 | 37800 | 34600 | 91.53% | 2.04 | Residential | 745 | Yes | 2.98
211225705 | Central Heat Pump | CARRIER | HRCU-A-CB (Split System: Heat Pump with Remote Outdoor Unit-Air-Source) | 38MURAQ36AB3* |  |  | CAP**3717AL* | 58TP*A045V14**12 | [7 empty] | 29400 | 3600000% |  | 15.2 | 9.5 | 8.1 | 38500 | 35000 | 90.91% | 2.02 | Residential | 750 | Yes | 3
211225823 | Central Heat Pump | CARRIER | HRCU-A-CB (Split System: Heat Pump with Remote Outdoor Unit-Air-Source) | 38MURAQ36AB3* |  |  | CAP**4224AL* | 58S(B,C)*A090E21**16 | [7 empty] | 29400 | 3580000% |  | 16 | 10 | 8.1 | 39500 | 35000 | 88.61% | 1.9 | Residential | 745 | Yes | 2.98
211225846 | Central Heat Pump | CARRIER | HRCU-A-CB (Split System: Heat Pump with Remote Outdoor Unit-Air-Source) | 38MURAQ36AB3* |  |  | CAP**4224AL* | 59SC5B100E21**20 | [7 empty] | 29400 | 3600000% |  | 15.5 | 10 | 8.1 | 39500 | 35200 | 89.11% | 1.92 | Residential | 750 | Yes | 3
211225862 | Central Heat Pump | CARRIER | HRCU-A-CB (Split System: Heat Pump with Remote Outdoor Unit-Air-Source) | 38MURAQ36AB3* |  |  | CAP**4224AL* | OVMAAB060154 | [7 empty] | 29400 | 3620000% |  | 16 | 10 | 8.1 | 39500 | 35200 | 89.11% | 1.92 | Residential | 755 | Yes | 3.02
211225889 | Central Heat Pump | CARRIER | HRCU-A-CB (Split System: Heat Pump with Remote Outdoor Unit-Air-Source) | 38MURAQ36AB3* |  |  | CAP**4321AL* | 59SC2D060E17**14 | [7 empty] | 29000 | 3640000% |  | 16 | 10 | 8.5 | 38500 | 34800 | 90.39% | 2.08 | Residential | 757.5 | Yes | 3.03
211225898 | Central Heat Pump | CARRIER | HRCU-A-CB (Split System: Heat Pump with Remote Outdoor Unit-Air-Source) | 38MURAQ36AB3* |  |  | CAP**4321AL* | 59SP6A080V17**16 | [7 empty] | 29200 | 3680000% |  | 15.5 | 10 | 8.5 | 38500 | 35000 | 90.91% | 2.1 | Residential | 767.5 | Yes | 3.07
211225923 | Central Heat Pump | CARRIER | HRCU-A-CB (Split System: Heat Pump with Remote Outdoor Unit-Air-Source) | 38MURAQ36AB3* |  |  | CAP**4821AL* | 58SP*A045V17**16 | [7 empty] | 29000 | 3560000% |  | 15.5 | 9.5 | 8.1 | 38500 | 34800 | 90.39% | 2.04 | Residential | 742.5 | Yes | 2.97
211225928 | Central Heat Pump | CARRIER | HRCU-A-CB (Split System: Heat Pump with Remote Outdoor Unit-Air-Source) | 38MURAQ36AB3* |  |  | CAP**4821AL* | 58SU*A060E17**16 | [7 empty] | 29000 | 3660000% |  | 16 | 10 | 8.5 | 38500 | 34800 | 90.39% | 2.08 | Residential | 762.5 | Yes | 3.05
211225946 | Central Heat Pump | CARRIER | HRCU-A-CB (Split System: Heat Pump with Remote Outdoor Unit-Air-Source) | 38MURAQ36AB3* |  |  | CAP**4821AL* | 59SC5B100E21**20 | [7 empty] | 29000 | 3640000% |  | 15.5 | 10 | 8.5 | 38500 | 34800 | 90.39% | 2.08 | Residential | 757.5 | Yes | 3.03
211226003 | Central Heat Pump | CARRIER | HRCU-A-CB (Split System: Heat Pump with Remote Outdoor Unit-Air-Source) | 38MURAQ36AB3* |  |  | CAP**4824AL* | 59TP6B100V21**22 | [7 empty] | 28800 | 3600000% |  | 16.5 | 10 | 8.5 | 37800 | 34600 | 91.53% | 2.06 | Residential | 750 | Yes | 3
211226039 | Central Heat Pump | CARRIER | HRCU-A-CB (Split System: Heat Pump with Remote Outdoor Unit-Air-Source) | 38MURAQ36AB3* |  |  | CNPV*4821AL* | 58SP*A045V17**16 | [7 empty] | 29200 | 3580000% |  | 15.5 | 10 | 8.1 | 38500 | 35000 | 90.91% | 2 | Residential | 745 | Yes | 2.98
211226087 | Central Heat Pump | CARRIER | HRCU-A-CB (Split System: Heat Pump with Remote Outdoor Unit-Air-Source) | 38MURAQ36AB3* |  |  | CNPV*4824AL* | 58S(B,C)*A110E24**20 | [7 empty] | 29200 | 3600000% |  | 16.5 | 10.5 | 8.1 | 38500 | 34800 | 90.39% | 2.02 | Residential | 750 | Yes | 3
212479991 | Central Heat Pump | CARRIER | HRCU-A-CB (Split System: Heat Pump with Remote Outdoor Unit-Air-Source) | 38MURAQ24AB3* | ADP |  | PL36H210P299 | 58TP*A090V17**16 | [7 empty] | 16900 | 2440000% |  | 17 | 10.5 | 8.5 | 23600 | 20800 | 88.14% | 1.78 | Residential | 507.5 | Yes | 2.03
212480009 | Central Heat Pump | CARRIER | HRCU-A-CB (Split System: Heat Pump with Remote Outdoor Unit-Air-Source) | 38MURAQ24AB3* | ADP |  | C36A***L159 | 58TP*A090V17**16 | [7 empty] | 17400 | 2380000% |  | 17 | 10.5 | 8.1 | 24400 | 23000 | 94.26% | 1.94 | Residential | 495 | Yes | 1.98
212480152 | Central Heat Pump | CARRIER | HRCU-A-CB (Split System: Heat Pump with Remote Outdoor Unit-Air-Source) | 38MURAQ24AB3* | ADP |  | A36VCA+TXV | 59TP6B080V17**16 | [7 empty] | 17500 | 2420000% |  | 16 | 10.5 | 8.1 | 24600 | 22600 | 91.87% | 1.9 | Residential | 505 | Yes | 2.02
212480252 | Central Heat Pump | CARRIER | HRCU-A-CB (Split System: Heat Pump with Remote Outdoor Unit-Air-Source) | 38MURAQ30AB3* | ADP |  | PL36H210P299 | 59SC2D080E21**20 | [7 empty] | 21600 | 3120000% |  | 15.2 | 9 | 8.5 | 32000 | 25600 | 80% | 1.88 | Residential | 650 | Yes | 2.6
211226096 | Central Heat Pump | CARRIER | HRCU-A-CB (Split System: Heat Pump with Remote Outdoor Unit-Air-Source) | 38MURAQ36AB3* |  |  | CNPV*4824AL* | 58TP*A110V21**22 | [7 empty] | 29200 | 3700000% |  | 16 | 10.5 | 8.1 | 39500 | 35000 | 88.61% | 2.06 | Residential | 770 | Yes | 3.08
211226130 | Central Heat Pump | CARRIER | HRCU-A-CB (Split System: Heat Pump with Remote Outdoor Unit-Air-Source) | 38MURAQ36AB3* |  |  | FX4DN(B,F)049L | [8 empty] | 29000 | 3680000% |  | 16 | 10 | 8.5 | 38500 | 34600 | 89.87% | 2.08 | Residential | 767.5 | Yes | 3.07
211226137 | Central Heat Pump | CARRIER | HRCU-A-CB (Split System: Heat Pump with Remote Outdoor Unit-Air-Source) | 38MURAQ36AB3* |  |  | CAP**4321AL* | 59SC2D100E21**22 | [7 empty] | 29400 | 3740000% |  | 15.2 | 10 | 8.5 | 39000 | 35000 | 89.74% | 2.16 | Residential | 780 | Yes | 3.12
211225969 | Central Heat Pump | CARRIER | HRCU-A-CB (Split System: Heat Pump with Remote Outdoor Unit-Air-Source) | 38MURAQ36AB3* |  |  | CAP**4824AL* | 58S(B,C)*A090E21**20 | [7 empty] | 29000 | 3660000% |  | 16 | 10 | 8.5 | 38500 | 34800 | 90.39% | 2.08 | Residential | 762.5 | Yes | 3.05
211226000 | Central Heat Pump | CARRIER | HRCU-A-CB (Split System: Heat Pump with Remote Outdoor Unit-Air-Source) | 38MURAQ36AB3* |  |  | CAP**4824AL* | 59SU5A100E21**22 | [7 empty] | 29200 | 3720000% |  | 15.5 | 10 | 8.5 | 38500 | 35000 | 90.91% | 2.12 | Residential | 775 | Yes | 3.1
211226001 | Central Heat Pump | CARRIER | HRCU-A-CB (Split System: Heat Pump with Remote Outdoor Unit-Air-Source) | 38MURAQ36AB3* |  |  | CAP**4824AL* | 59TP6B080V21**20 | [7 empty] | 28800 | 3560000% |  | 16 | 10 | 8.1 | 37800 | 34600 | 91.53% | 2.02 | Residential | 742.5 | Yes | 2.97
211226034 | Central Heat Pump | CARRIER | HRCU-A-CB (Split System: Heat Pump with Remote Outdoor Unit-Air-Source) | 38MURAQ36AB3* |  |  | CNPV*4821AL* | 58S(B,C)*A070E21**16 | [7 empty] | 29200 | 3580000% |  | 16.5 | 10 | 8.1 | 38500 | 34800 | 90.39% | 2 | Residential | 745 | Yes | 2.98
211226053 | Central Heat Pump | CARRIER | HRCU-A-CB (Split System: Heat Pump with Remote Outdoor Unit-Air-Source) | 38MURAQ36AB3* |  |  | CNPV*4821AL* | 59SC2D060E17**14 | [7 empty] | 29200 | 3620000% |  | 16 | 10 | 8.1 | 38500 | 34800 | 90.39% | 2.02 | Residential | 755 | Yes | 3.02
211226066 | Central Heat Pump | CARRIER | HRCU-A-CB (Split System: Heat Pump with Remote Outdoor Unit-Air-Source) | 38MURAQ36AB3* |  |  | CNPV*4821AL* | 59SP6A100V21**20 | [7 empty] | 29200 | 3620000% |  | 16 | 10 | 8.1 | 38500 | 34800 | 90.39% | 2.02 | Residential | 755 | Yes | 3.02
211226084 | Central Heat Pump | CARRIER | HRCU-A-CB (Split System: Heat Pump with Remote Outdoor Unit-Air-Source) | 38MURAQ36AB3* |  |  | CNPV*4824AL* | 58S(B,C)*A090E21**20 | [7 empty] | 29200 | 3660000% |  | 16 | 10.5 | 8.1 | 39500 | 34800 | 88.1% | 2.04 | Residential | 762.5 | Yes | 3.05
211226116 | Central Heat Pump | CARRIER | HRCU-A-CB (Split System: Heat Pump with Remote Outdoor Unit-Air-Source) | 38MURAQ36AB3* |  |  | CNPV*4824AL* | 59TP6B100V21**20 | [7 empty] | 29200 | 3660000% |  | 15.5 | 10 | 8.1 | 39500 | 35000 | 88.61% | 2.04 | Residential | 762.5 | Yes | 3.05
211226117 | Central Heat Pump | CARRIER | HRCU-A-CB (Split System: Heat Pump with Remote Outdoor Unit-Air-Source) | 38MURAQ36AB3* |  |  | CNPV*4824AL* | 59TP6B100V21**22 | [7 empty] | 29200 | 3600000% |  | 16.5 | 10.5 | 8.1 | 38500 | 34800 | 90.39% | 2.02 | Residential | 750 | Yes | 3
211226135 | Central Heat Pump | CARRIER | HRCU-A-CB (Split System: Heat Pump with Remote Outdoor Unit-Air-Source) | 38MURAQ36AB3* |  |  | CAP**3721AL* | 59SC5B100E21**22 | [7 empty] | 29200 | 3740000% |  | 15.5 | 10 | 8.5 | 39000 | 35000 | 89.74% | 2.16 | Residential | 780 | Yes | 3.12
211245990 | Central Heat Pump | CARRIER | HRCU-A-CB (Split System: Heat Pump with Remote Outdoor Unit-Air-Source) | 38MURAQ24AB3* |  |  | CAP**2414AL* | GG96VTAA30040A | [7 empty] | 19400 | 2340000% |  | 15.5 | 9.5 | 8.5 | 26800 | 24800 | 92.54% | 2.04 | Residential | 487.5 | Yes | 1.95
211246023 | Central Heat Pump | CARRIER | HRCU-A-CB (Split System: Heat Pump with Remote Outdoor Unit-Air-Source) | 38MURAQ24AB3* |  |  | CNPV*3617AL* | GG96VTAA42060B | [7 empty] | 19100 | 2400000% |  | 16.5 | 10 | 8.1 | 26200 | 23200 | 88.55% | 1.92 | Residential | 500 | Yes | 2
211257773 | Central Heat Pump | CARRIER | HRCU-A-CB (Split System: Heat Pump with Remote Outdoor Unit-Air-Source) | 38MURAQ18AB3* |  |  | CAP**2414AL* | 59SC5B026E14**10 | [7 empty] | 12600 | 1790000% |  | 15.5 | 10.5 | 8.5 | 19000 | 18900 | 99.47% | 2.26 | Residential | 372.5 | Yes | 1.49
211257804 | Central Heat Pump | CARRIER | HRCU-A-CB (Split System: Heat Pump with Remote Outdoor Unit-Air-Source) | 38MURAQ18AB3* |  |  | CAP**2417AL* | 58TP*A070V17**16 | [7 empty] | 12200 | 1730000% |  | 16 | 10.5 | 8.5 | 18100 | 19200 | 106.1% | 2.32 | Residential | 360 | Yes | 1.44
211257853 | Central Heat Pump | CARRIER | HRCU-A-CB (Split System: Heat Pump with Remote Outdoor Unit-Air-Source) | 38MURAQ18AB3* |  |  | CAP**2517AL* | 59TP6B040V17**12 | [7 empty] | 12300 | 1820000% |  | 15.5 | 10.5 | 8.5 | 18200 | 17500 | 96.15% | 2.12 | Residential | 380 | Yes | 1.52
211257937 | Central Heat Pump | CARRIER | HRCU-A-CB (Split System: Heat Pump with Remote Outdoor Unit-Air-Source) | 38MURAQ18AB3* |  |  | CAP**3017AL* | 58S(B,C)*A070E17**12 | [7 empty] | 12500 | 1820000% |  | 16.5 | 10.5 | 8.5 | 18700 | 18400 | 98.4% | 2.22 | Residential | 380 | Yes | 1.52
211257954 | Central Heat Pump | CARRIER | HRCU-A-CB (Split System: Heat Pump with Remote Outdoor Unit-Air-Source) | 38MURAQ18AB3* |  |  | CNPV*1814AL* | 58TP*A045V14**12 | [7 empty] | 12400 | 1740000% |  | 16 | 10.5 | 8.5 | 18400 | 19400 | 105.4% | 2.34 | Residential | 362.5 | Yes | 1.45
211258005 | Central Heat Pump | CARRIER | HRCU-A-CB (Split System: Heat Pump with Remote Outdoor Unit-Air-Source) | 38MURAQ18AB3* |  |  | CNPV*2417AL* | 58TP*A045V14**12 | [7 empty] | 12400 | 1760000% |  | 16 | 11 | 8.5 | 18500 | 18800 | 101.6% | 2.26 | Residential | 367.5 | Yes | 1.47
211258021 | Central Heat Pump | CARRIER | HRCU-A-CB (Split System: Heat Pump with Remote Outdoor Unit-Air-Source) | 38MURAQ18AB3* |  |  | CNPV*2417AL* | 59TP6B060V17**14 | [7 empty] | 12500 | 1760000% |  | 15.5 | 10.5 | 8.5 | 18600 | 18900 | 101.6% | 2.26 | Residential | 367.5 | Yes | 1.47
211258022 | Central Heat Pump | CARRIER | HRCU-A-CB (Split System: Heat Pump with Remote Outdoor Unit-Air-Source) | 38MURAQ18AB3* |  |  | CNPV*2417AL* | 58S(B,C)*A045E14**12 | [7 empty] | 12600 | 1800000% |  | 16 | 11 | 8.5 | 18900 | 18700 | 98.94% | 2.26 | Residential | 375 | Yes | 1.5
211258023 | Central Heat Pump | CARRIER | HRCU-A-CB (Split System: Heat Pump with Remote Outdoor Unit-Air-Source) | 38MURAQ18AB3* |  |  | CNPV*2417AL* | 58S(B,C)*A045E17**12 | [7 empty] | 12900 | 1840000% |  | 15.5 | 11 | 8.5 | 19400 | 18500 | 95.36% | 2.24 | Residential | 382.5 | Yes | 1.53
211258105 | Central Heat Pump | CARRIER | HRCU-A-CB (Split System: Heat Pump with Remote Outdoor Unit-Air-Source) | 38MURAQ18AB3* |  |  | CNPV*3017AL* | OVMAAB042112 | [7 empty] | 12600 | 1820000% |  | 15.5 | 11 | 8.5 | 18900 | 18400 | 97.35% | 2.2 | Residential | 380 | Yes | 1.52
211258123 | Central Heat Pump | CARRIER | HRCU-A-CB (Split System: Heat Pump with Remote Outdoor Unit-Air-Source) | 38MURAQ18AB3* |  |  | FM(C,U)4Z24**AL* | [8 empty] | 12500 | 1780000% |  | 17 | 11 | 9 | 18700 | 19800 | 105.9% | 2.4 | Residential | 370 | Yes | 1.48
212382996 | Central Heat Pump | CARRIER | HRCU-A-CB (Split System: Heat Pump with Remote Outdoor Unit-Air-Source) | 38MURAQ36AB3* |  |  | CAP**3617AL* | 58S(B,C)*A090E17**14 | [7 empty] | 29600 | 3560000% |  | 15.5 | 9.5 | 8.1 | 39500 | 35200 | 89.11% | 1.84 | Residential | 742.5 | Yes | 2.97
212383229 | Central Heat Pump | CARRIER | HRCU-A-CB (Split System: Heat Pump with Remote Outdoor Unit-Air-Source) | 38MURAQ36AB3* |  |  | CAP**3621AL* | 59SC5B080E21**20 | [7 empty] | 29600 | 3580000% |  | 15.5 | 9.5 | 8.1 | 39500 | 35400 | 89.62% | 1.84 | Residential | 745 | Yes | 2.98
212383446 | Central Heat Pump | CARRIER | HRCU-A-CB (Split System: Heat Pump with Remote Outdoor Unit-Air-Source) | 38MURAQ36AB3* |  |  | CAP**4221AL* | OVLAAB048112 | [7 empty] | 29400 | 3540000% |  | 15.2 | 9.5 | 8.1 | 39500 | 35200 | 89.11% | 1.88 | Residential | 737.5 | Yes | 2.95
212383480 | Central Heat Pump | CARRIER | HRCU-A-CB (Split System: Heat Pump with Remote Outdoor Unit-Air-Source) | 38MURAQ36AB3* |  |  | CAP**4821AL* | 58S(B,C)*A070E17**16 | [7 empty] | 29000 | 3560000% |  | 16 | 10 | 8.5 | 37800 | 34600 | 91.53% | 2.04 | Residential | 742.5 | Yes | 2.97
210720649 | Central Heat Pump | CARRIER | HRCU-A-CB (Split System: Heat Pump with Remote Outdoor Unit-Air-Source) | 25VNA436A*031* |  |  | CAP**6121AL*+UI | 58CU*A060C17**16 | [7 empty] | 30200 | 3480000% |  | 20 | 12.5 | 9 | 34600 | 25200 | 72.83% | 2.02 | Residential | 725 | Yes | 2.9 | Both
210720681 | Central Heat Pump | CARRIER | HRCU-A-CB (Split System: Heat Pump with Remote Outdoor Unit-Air-Source) | 25VNA436A*031* |  |  | CNPV*4824AL*+UI | 59CU5A100C21**22 | [7 empty] | 31000 | 3380000% |  | 19.5 | 12.5 | 9 | 35000 | 25800 | 73.71% | 2.04 | Residential | 705 | Yes | 2.82 | Both
212384686 | Central Heat Pump | CARRIER | HRCU-A-CB (Split System: Heat Pump with Remote Outdoor Unit-Air-Source) | 38MURAQ36AB3* |  |  | CNPV*4221AL* | 59SC2D100E21**20 | [7 empty] | 29400 | 3620000% |  | 15.5 | 10 | 8.1 | 39500 | 35200 | 89.11% | 1.9 | Residential | 755 | Yes | 3.02
211257775 | Central Heat Pump | CARRIER | HRCU-A-CB (Split System: Heat Pump with Remote Outdoor Unit-Air-Source) | 38MURAQ18AB3* |  |  | CAP**2414AL* | 58S(B,C)*A045E14**12 | [7 empty] | 12600 | 1800000% |  | 16 | 10.5 | 8.5 | 18900 | 18900 | 100% | 2.28 | Residential | 375 | Yes | 1.5
211257800 | Central Heat Pump | CARRIER | HRCU-A-CB (Split System: Heat Pump with Remote Outdoor Unit-Air-Source) | 38MURAQ18AB3* |  |  | CAP**2417AL* | 58TP*A090V17**16 | [7 empty] | 12400 | 1760000% |  | 16 | 10.5 | 8.5 | 18500 | 19100 | 103.2% | 2.3 | Residential | 367.5 | Yes | 1.47
211257866 | Central Heat Pump | CARRIER | HRCU-A-CB (Split System: Heat Pump with Remote Outdoor Unit-Air-Source) | 38MURAQ18AB3* |  |  | CAP**2517AL* | 58S(B,C)*A045E17**12 | [7 empty] | 12700 |  |  | 16 | 11 | 8.5 | 19000 | 17300 | 91.05% | 2.12 | Residential | 397.5 | Yes | 1.59
211257925 | Central Heat Pump | CARRIER | HRCU-A-CB (Split System: Heat Pump with Remote Outdoor Unit-Air-Source) | 38MURAQ18AB3* |  |  | CAP**3017AL* | 59SC5B040E14**10 | [7 empty] | 12400 | 1790000% |  | 15.5 | 10.5 | 8.5 | 18500 | 18500 | 100% | 2.22 | Residential | 372.5 | Yes | 1.49
212520159 | Central Heat Pump | CARRIER | HRCU-A-CB (Split System: Heat Pump with Remote Outdoor Unit-Air-Source) | 38MURAQ18AB3* | ADP |  | H,PG9J936 | 58S(B,C)*A070E14**12 | [7 empty] | 10800 | 1750000% |  | 16 | 11 | 8.5 | 16800 | 18400 | 109.5% | 2.26 | Residential | 365 | Yes | 1.46
212520161 | Central Heat Pump | CARRIER | HRCU-A-CB (Split System: Heat Pump with Remote Outdoor Unit-Air-Source) | 38MURAQ18AB3* | ADP |  | H,PG32936 | 58S(B,C)*A070E17**12 | [7 empty] | 11000 | 1790000% |  | 16 | 10.5 | 8.5 | 17200 | 18500 | 107.6% | 2.28 | Residential | 372.5 | Yes | 1.49
212520209 | Central Heat Pump | CARRIER | HRCU-A-CB (Split System: Heat Pump with Remote Outdoor Unit-Air-Source) | 38MURAQ24AB3* | ADP |  | H,PG32936 | 58S(B,C)*A070E14**12 | [7 empty] | 17500 | 2400000% |  | 17 | 9.5 | 8.5 | 24600 | 22000 | 89.43% | 1.86 | Residential | 500 | Yes | 2
212520225 | Central Heat Pump | CARRIER | HRCU-A-CB (Split System: Heat Pump with Remote Outdoor Unit-Air-Source) | 38MURAQ24AB3* | ADP |  | H,PG32936 | 58S(B,C)*A090E17**14 | [7 empty] | 17600 | 2440000% |  | 17 | 9.5 | 8.5 | 24800 | 21600 | 87.1% | 1.84 | Residential | 507.5 | Yes | 2.03
212520252 | Central Heat Pump | CARRIER | HRCU-A-CB (Split System: Heat Pump with Remote Outdoor Unit-Air-Source) | 38MURAQ24AB3* | ADP |  | H,PG24936 | 58SP*A090V21**20 | [7 empty] | 17400 | 2360000% |  | 17 | 9.5 | 8.5 | 24400 | 22400 | 91.8% | 1.88 | Residential | 492.5 | Yes | 1.97
212380540 | Central Heat Pump | CARRIER | HRCU-A-CB (Split System: Heat Pump with Remote Outdoor Unit-Air-Source) | 25VNA424A*031* | ADP |  | PL36H210P749 | 58TN*A070C17**16 | [7 empty] | 23200 | 2340000% |  | 20 | 13.5 | 8.5 | 25000 | 19400 | 77.6% | 2.46 | Residential | 487.5 | Yes | 1.95
212380572 | Central Heat Pump | CARRIER | HRCU-A-CB (Split System: Heat Pump with Remote Outdoor Unit-Air-Source) | 25VNA424A*031* | ADP |  | C36A***L539 | 59MN7B060C21**20 | [7 empty] | 23200 | 2400000% |  | 20 | 13 | 8.5 | 24800 | 19400 | 78.23% | 2.52 | Residential | 500 | Yes | 2
212380573 | Central Heat Pump | CARRIER | HRCU-A-CB (Split System: Heat Pump with Remote Outdoor Unit-Air-Source) | 25VNA424A*031* | ADP |  | PL36H210P299 | 59MN7B080C17**14 | [7 empty] | 23200 | 2400000% |  | 20 | 13 | 8.5 | 24800 | 19400 | 78.23% | 2.52 | Residential | 500 | Yes | 2
212380605 | Central Heat Pump | CARRIER | HRCU-A-CB (Split System: Heat Pump with Remote Outdoor Unit-Air-Source) | 25VNA424A*031* | ADP |  | V,C36H175P139 | 59TN6B080C17**14 | [7 empty] | 23200 | 2340000% |  | 20 | 13 | 8.5 | 25000 | 19500 | 78% | 2.44 | Residential | 487.5 | Yes | 1.95
211257927 | Central Heat Pump | CARRIER | HRCU-A-CB (Split System: Heat Pump with Remote Outdoor Unit-Air-Source) | 38MURAQ18AB3* |  |  | CAP**3017AL* | 59SC5B060E14**12 | [7 empty] | 12400 | 1800000% |  | 16 | 10.5 | 8.5 | 18500 | 18500 | 100% | 2.22 | Residential | 375 | Yes | 1.5
211257934 | Central Heat Pump | CARRIER | HRCU-A-CB (Split System: Heat Pump with Remote Outdoor Unit-Air-Source) | 38MURAQ18AB3* |  |  | CAP**3017AL* | 58S(B,C)*A045E14**12 | [7 empty] | 12500 | 1820000% |  | 16.5 | 11 | 8.5 | 18700 | 18400 | 98.4% | 2.22 | Residential | 380 | Yes | 1.52
211258036 | Central Heat Pump | CARRIER | HRCU-A-CB (Split System: Heat Pump with Remote Outdoor Unit-Air-Source) | 38MURAQ18AB3* |  |  | CNPV*2417AL* | OVMAAB036098 | [7 empty] | 12800 | 1830000% |  | 15.5 | 11 | 8.5 | 19300 | 18600 | 96.37% | 2.24 | Residential | 382.5 | Yes | 1.53
211258091 | Central Heat Pump | CARRIER | HRCU-A-CB (Split System: Heat Pump with Remote Outdoor Unit-Air-Source) | 38MURAQ18AB3* |  |  | CNPV*3017AL* | 58S(B,C)*A045E14**12 | [7 empty] | 12500 | 1820000% |  | 16.5 | 11 | 8.5 | 18700 | 18300 | 97.86% | 2.22 | Residential | 380 | Yes | 1.52
211258116 | Central Heat Pump | CARRIER | HRCU-A-CB (Split System: Heat Pump with Remote Outdoor Unit-Air-Source) | 38MURAQ18AB3* |  |  | FX4DNF025L | [8 empty] | 12400 |  |  | 16 | 10.5 | 8.5 | 18600 | 18500 | 99.46% | 2.22 | Residential | 377.5 | Yes | 1.51
211194293 | Central Heat Pump | CARRIER | HRCU-A-CB (Split System: Heat Pump with Remote Outdoor Unit-Air-Source) | 38MURAQ30AB3* |  |  | FMA4X30**AL* | [8 empty] | 23800 | 3120000% |  | 15.5 | 9 | 8.5 | 35400 | 26800 | 75.71% | 1.86 | Residential | 650 | Yes | 2.6
212380990 | Central Heat Pump | CARRIER | HRCU-A-CB (Split System: Heat Pump with Remote Outdoor Unit-Air-Source) | 25VNA448A*031* | ADP |  | PL60H210P179 | 59MN7B100C21**22 | [7 empty] | 41000 | 4450000% |  | 21 | 12 | 8.5 | 44000 | 35800 | 81.36% | 2.34 | Residential | 927.5 | Yes | 3.71
212520221 | Central Heat Pump | CARRIER | HRCU-A-CB (Split System: Heat Pump with Remote Outdoor Unit-Air-Source) | 38MURAQ24AB3* | ADP |  | H,PG32936 | 58S(B,C)*A070E21**16 | [7 empty] | 17500 | 2360000% |  | 17 | 10 | 8.1 | 24600 | 22400 | 91.06% | 1.9 | Residential | 492.5 | Yes | 1.97
212520239 | Central Heat Pump | CARRIER | HRCU-A-CB (Split System: Heat Pump with Remote Outdoor Unit-Air-Source) | 38MURAQ24AB3* | ADP |  | H,PG9J936 | 58SP*A045V14**12 | [7 empty] | 17600 | 2420000% |  | 16 | 10 | 8.5 | 24800 | 22600 | 91.13% | 1.9 | Residential | 505 | Yes | 2.02
212520240 | Central Heat Pump | CARRIER | HRCU-A-CB (Split System: Heat Pump with Remote Outdoor Unit-Air-Source) | 38MURAQ24AB3* | ADP |  | H,PG24936 | 58SP*A045V17**16 | [7 empty] | 17200 | 2280000% |  | 17 | 9.5 | 8.5 | 24000 | 23200 | 96.67% | 1.96 | Residential | 475 | Yes | 1.9
212520254 | Central Heat Pump | CARRIER | HRCU-A-CB (Split System: Heat Pump with Remote Outdoor Unit-Air-Source) | 38MURAQ24AB3* | ADP |  | H,PG34936 | 58SP*A090V21**20 | [7 empty] | 17400 | 2420000% |  | 17 | 10 | 8.5 | 24400 | 22400 | 91.8% | 1.88 | Residential | 505 | Yes | 2.02
212520273 | Central Heat Pump | CARRIER | HRCU-A-CB (Split System: Heat Pump with Remote Outdoor Unit-Air-Source) | 38MURAQ24AB3* | ADP |  | H,PG32936 | 58TP*A070V14**12 | [7 empty] | 17500 | 2400000% |  | 17 | 9.5 | 8.5 | 24600 | 22000 | 89.43% | 1.86 | Residential | 500 | Yes | 2
212520291 | Central Heat Pump | CARRIER | HRCU-A-CB (Split System: Heat Pump with Remote Outdoor Unit-Air-Source) | 38MURAQ24AB3* | ADP |  | H,PG9J936 | 58TP*A110V21**22 | [7 empty] | 17400 | 2380000% |  | 17 | 10.5 | 8.1 | 24400 | 23200 | 95.08% | 1.96 | Residential | 495 | Yes | 1.98
212520374 | Central Heat Pump | CARRIER | HRCU-A-CB (Split System: Heat Pump with Remote Outdoor Unit-Air-Source) | 38MURAQ30AB3* | ADP |  | H,PG34936 | 58SU*A040E17**12 | [7 empty] | 21800 | 3040000% |  | 15.2 | 9 | 8.1 | 32600 | 26600 | 81.6% | 1.8 | Residential | 632.5 | Yes | 2.53
212578208 | Central Heat Pump | CARRIER | HRCU-A-CB (Split System: Heat Pump with Remote Outdoor Unit-Air-Source) | 25VNA424A*031* | ADP |  | H,PG32936 | 58TN*A070C14**12 | [7 empty] | 23200 | 2320000% |  | 21 | 13.5 | 9.5 | 25000 | 19400 | 77.6% | 2.42 | Residential | 482.5 | Yes | 1.93
212578240 | Central Heat Pump | CARRIER | HRCU-A-CB (Split System: Heat Pump with Remote Outdoor Unit-Air-Source) | 25VNA424A*031* | ADP |  | H,PG32936 | 59TN6B080C17**14 | [7 empty] | 23400 | 2300000% |  | 20 | 13 | 9.5 | 25000 | 19500 | 78% | 2.42 | Residential | 480 | Yes | 1.92
212578256 | Central Heat Pump | CARRIER | HRCU-A-CB (Split System: Heat Pump with Remote Outdoor Unit-Air-Source) | 25VNA436A*031* | ADP |  | H,PG53936 | 59TN6B120C24**22 | [7 empty] | 28600 | 3440000% |  | 20 | 12.5 | 9 | 32800 | 24800 | 75.61% | 2.02 | Residential | 717.5 | Yes | 2.87
212578273 | Central Heat Pump | CARRIER | HRCU-A-CB (Split System: Heat Pump with Remote Outdoor Unit-Air-Source) | 25VNA848A*031* | ADP |  | H,PG1K948 | 59TN6B120C24**22 | [7 empty] | 35600 | 4500000% |  | 17 | 10 | 8.5 | 45000 | 32600 | 72.44% | 2.28 | Residential | 937.5 | Yes | 3.75
210720685 | Central Heat Pump | CARRIER | HRCU-A-CB (Split System: Heat Pump with Remote Outdoor Unit-Air-Source) | 25VNA436A*031* |  |  | CNPV*6024AL*+UI | 59CU5A080C21**20 | [7 empty] | 30600 | 3420000% |  | 20 | 12.5 | 9 | 34800 | 25400 | 72.99% | 2.02 | Residential | 712.5 | Yes | 2.85 | Both
211713269 | Central Heat Pump | CARRIER | HRCU-A-CB (Split System: Heat Pump with Remote Outdoor Unit-Air-Source) | 38MURAQ30AB3* |  |  | CAP**4321AL* | 58S(B,C)*A090E17**14 | [7 empty] | 23200 | 3060000% |  | 15.2 | 9 | 8.1 | 33200 | 26000 | 78.31% | 1.84 | Residential | 637.5 | Yes | 2.55
210470605 | Central Heat Pump | CARRIER | HRCU-A-CB (Split System: Heat Pump with Remote Outdoor Unit-Air-Source) | 25VNA837A*031* |  |  | CAP**6124AL*+UI | 59MN7B120C24**22 | [7 empty] | 31200 | 3320000% |  | 17.5 | 11.7 | 8.5 | 32000 | 25000 | 78.12% | 2 | Residential | 692.5 | Yes | 2.77 | Both
210532908 | Central Heat Pump | CARRIER | HRCU-A-CB (Split System: Heat Pump with Remote Outdoor Unit-Air-Source) | 25VNA448A*031* |  |  | CNPV*4824AL*+UI | 59MN7B100C21**22 | [7 empty] | 43500 | 4400000% |  | 21 | 12 | 8.5 | 46500 | 36400 | 78.28% | 2.18 | Residential | 917.5 | Yes | 3.67 | Both
210532942 | Central Heat Pump | CARRIER | HRCU-A-CB (Split System: Heat Pump with Remote Outdoor Unit-Air-Source) | 25VNA424A*031* |  |  | CAP**2417AL*+UI | 59TN6B080C17**14 | [7 empty] | 25200 | 2300000% |  | 19.5 | 12.5 | 10 | 27000 | 20200 | 74.81% | 2.3 | Residential | 480 | Yes | 1.92 | Both
210532976 | Central Heat Pump | CARRIER | HRCU-A-CB (Split System: Heat Pump with Remote Outdoor Unit-Air-Source) | 25VNA424A*031* |  |  | CAP**3017AL*+UI | 58TN*A045C17**12 | [7 empty] | 25200 | 2300000% |  | 19.5 | 12.5 | 10 | 26800 | 20200 | 75.37% | 2.34 | Residential | 480 | Yes | 1.92 | Both
210532978 | Central Heat Pump | CARRIER | HRCU-A-CB (Split System: Heat Pump with Remote Outdoor Unit-Air-Source) | 25VNA424A*031* |  |  | CAP**3017AL*+UI | 58TN*A070C17**16 | [7 empty] | 25000 | 2320000% |  | 20.5 | 13 | 10 | 26800 | 19900 | 74.25% | 2.38 | Residential | 482.5 | Yes | 1.93 | Both
210532994 | Central Heat Pump | CARRIER | HRCU-A-CB (Split System: Heat Pump with Remote Outdoor Unit-Air-Source) | 25VNA424A*031* |  |  | CAP**3721AL*+UI | 59CU5A100C21**22 | [7 empty] | 24600 | 2420000% |  | 20.5 | 13.5 | 10.5 | 26400 | 19600 | 74.24% | 2.56 | Residential | 505 | Yes | 2.02 | Both
210533092 | Central Heat Pump | CARRIER | HRCU-A-CB (Split System: Heat Pump with Remote Outdoor Unit-Air-Source) | 25VNA424A*031* |  |  | CSPH*3012AL*+UI | 58TN*A070C17**16 | [7 empty] | 25000 | 2340000% |  | 19.5 | 12.5 | 9 | 27000 | 19900 | 73.7% | 2.44 | Residential | 487.5 | Yes | 1.95 | Both
211194221 | Central Heat Pump | CARRIER | HRCU-A-CB (Split System: Heat Pump with Remote Outdoor Unit-Air-Source) | 38MURAQ30AB3* |  |  | CAP**3621AL* | 59TP6B100V21**22 | [7 empty] | 23400 | 2960000% |  | 15.2 | 9 | 8.1 | 33800 | 27800 | 82.25% | 1.76 | Residential | 617.5 | Yes | 2.47
211239663 | Central Heat Pump | CARRIER | HRCU-A-CB (Split System: Heat Pump with Remote Outdoor Unit-Air-Source) | 38MURAQ24AB3* |  |  | CAP**2417AL* | 59SP6A060V17**14 | [7 empty] | 19500 | 2380000% |  | 16 | 10 | 8.5 | 26800 | 24000 | 89.55% | 1.98 | Residential | 495 | Yes | 1.98
211245991 | Central Heat Pump | CARRIER | HRCU-A-CB (Split System: Heat Pump with Remote Outdoor Unit-Air-Source) | 38MURAQ24AB3* |  |  | CAP**2417AL* | GG96VTAA48080B | [7 empty] | 19400 | 2380000% |  | 16.5 | 10 | 8.5 | 26800 | 24000 | 89.55% | 1.98 | Residential | 495 | Yes | 1.98
211246025 | Central Heat Pump | CARRIER | HRCU-A-CB (Split System: Heat Pump with Remote Outdoor Unit-Air-Source) | 38MURAQ24AB3* |  |  | CNPV*3621AL* | GG96VTAA48080B | [7 empty] | 19100 | 2420000% |  | 16.5 | 10.5 | 8.1 | 26200 | 23000 | 87.79% | 1.9 | Residential | 505 | Yes | 2.02
211239679 | Central Heat Pump | CARRIER | HRCU-A-CB (Split System: Heat Pump with Remote Outdoor Unit-Air-Source) | 38MURAQ24AB3* |  |  | CAP**2417AL* | 59TP6B040V17**12 | [7 empty] | 19300 | 2300000% |  | 15.5 | 9.5 | 8.5 | 26400 | 26000 | 98.48% | 2.18 | Residential | 480 | Yes | 1.92
211239696 | Central Heat Pump | CARRIER | HRCU-A-CB (Split System: Heat Pump with Remote Outdoor Unit-Air-Source) | 38MURAQ24AB3* |  |  | CAP**2417AL* | 59SC5B060E17**14 | [7 empty] | 19600 | 2440000% |  | 15.5 | 10 | 8.5 | 27200 | 23200 | 85.29% | 1.9 | Residential | 507.5 | Yes | 2.03
211239697 | Central Heat Pump | CARRIER | HRCU-A-CB (Split System: Heat Pump with Remote Outdoor Unit-Air-Source) | 38MURAQ24AB3* |  |  | CAP**2417AL* | 59SC5B080E17**16 | [7 empty] | 19700 | 2440000% |  | 15.5 | 10 | 8.5 | 27400 | 23000 | 83.94% | 1.88 | Residential | 507.5 | Yes | 2.03
211239712 | Central Heat Pump | CARRIER | HRCU-A-CB (Split System: Heat Pump with Remote Outdoor Unit-Air-Source) | 38MURAQ24AB3* |  |  | CAP**2517AL* | 59SU5A040E17**12 | [7 empty] | 18600 | 2420000% |  | 17 | 10 | 8.5 | 25200 | 21600 | 85.71% | 1.8 | Residential | 505 | Yes | 2.02
211239728 | Central Heat Pump | CARRIER | HRCU-A-CB (Split System: Heat Pump with Remote Outdoor Unit-Air-Source) | 38MURAQ24AB3* |  |  | CAP**2517AL* | 59SC5B060E14**12 | [7 empty] | 19100 | 2500000% |  | 16 | 10 | 8.5 | 26000 | 21000 | 80.77% | 1.76 | Residential | 520 | Yes | 2.08
211239729 | Central Heat Pump | CARRIER | HRCU-A-CB (Split System: Heat Pump with Remote Outdoor Unit-Air-Source) | 38MURAQ24AB3* |  |  | CAP**2517AL* | 59TP6B040V14**10 | [7 empty] | 18800 | 2440000% |  | 16 | 10 | 8.5 | 25600 | 21600 | 84.38% | 1.78 | Residential | 507.5 | Yes | 2.03
211239730 | Central Heat Pump | CARRIER | HRCU-A-CB (Split System: Heat Pump with Remote Outdoor Unit-Air-Source) | 38MURAQ24AB3* |  |  | CAP**2517AL* | 59TP6B060V14**12 | [7 empty] | 18600 | 2400000% |  | 16.5 | 10 | 8.1 | 25200 | 21600 | 85.71% | 1.82 | Residential | 500 | Yes | 2
211239748 | Central Heat Pump | CARRIER | HRCU-A-CB (Split System: Heat Pump with Remote Outdoor Unit-Air-Source) | 38MURAQ24AB3* |  |  | CAP**2517AL* | OVMAAB042112 | [7 empty] | 19000 | 2480000% |  | 16 | 10 | 8.5 | 25800 | 21200 | 82.17% | 1.76 | Residential | 517.5 | Yes | 2.07
211239780 | Central Heat Pump | CARRIER | HRCU-A-CB (Split System: Heat Pump with Remote Outdoor Unit-Air-Source) | 38MURAQ24AB3* |  |  | CAP**3017AL* | 58TP*A090V17**16 | [7 empty] | 19000 | 2380000% |  | 17 | 10 | 8.5 | 26000 | 23600 | 90.77% | 1.96 | Residential | 495 | Yes | 1.98
211239797 | Central Heat Pump | CARRIER | HRCU-A-CB (Split System: Heat Pump with Remote Outdoor Unit-Air-Source) | 38MURAQ24AB3* |  |  | CAP**3017AL* | 59SC2D080E17**16 | [7 empty] | 19100 | 2420000% |  | 17 | 10 | 8.5 | 26400 | 22800 | 86.36% | 1.9 | Residential | 505 | Yes | 2.02
212520275 | Central Heat Pump | CARRIER | HRCU-A-CB (Split System: Heat Pump with Remote Outdoor Unit-Air-Source) | 38MURAQ24AB3* | ADP |  | H,PG9J936 | 58TP*A070V14**12 | [7 empty] | 17500 | 2440000% |  | 17 | 10 | 8.5 | 24600 | 22000 | 89.43% | 1.86 | Residential | 507.5 | Yes | 2.03
211239831 | Central Heat Pump | CARRIER | HRCU-A-CB (Split System: Heat Pump with Remote Outdoor Unit-Air-Source) | 38MURAQ24AB3* |  |  | CAP**3617AL* | 59TP6B040V14**10 | [7 empty] | 18900 | 2340000% |  | 16 | 10 | 8.5 | 25600 | 23800 | 92.97% | 1.96 | Residential | 487.5 | Yes | 1.95
211239849 | Central Heat Pump | CARRIER | HRCU-A-CB (Split System: Heat Pump with Remote Outdoor Unit-Air-Source) | 38MURAQ24AB3* |  |  | CAP**3617AL* | OVLAAB036098 | [7 empty] | 18900 | 2340000% |  | 16.5 | 10 | 8.5 | 25600 | 23800 | 92.97% | 1.98 | Residential | 487.5 | Yes | 1.95
211239896 | Central Heat Pump | CARRIER | HRCU-A-CB (Split System: Heat Pump with Remote Outdoor Unit-Air-Source) | 38MURAQ24AB3* |  |  | CAP**3621AL* | 58SU*A080E21**20 | [7 empty] | 19100 | 2460000% |  | 17.5 | 10.5 | 8.5 | 26200 | 22200 | 84.73% | 1.86 | Residential | 512.5 | Yes | 2.05
211239913 | Central Heat Pump | CARRIER | HRCU-A-CB (Split System: Heat Pump with Remote Outdoor Unit-Air-Source) | 38MURAQ24AB3* |  |  | CAP**3717AL* | 58SP*A045V17**16 | [7 empty] | 19000 | 2460000% |  | 16.5 | 10 | 8.5 | 25600 | 21400 | 83.59% | 1.8 | Residential | 512.5 | Yes | 2.05
211239932 | Central Heat Pump | CARRIER | HRCU-A-CB (Split System: Heat Pump with Remote Outdoor Unit-Air-Source) | 38MURAQ24AB3* |  |  | CAP**3717AL* | 58S(B,C)*A070E17**12 | [7 empty] | 19000 | 2480000% |  | 16.5 | 10 | 8.5 | 25800 | 21400 | 82.95% | 1.78 | Residential | 517.5 | Yes | 2.07
211239962 | Central Heat Pump | CARRIER | HRCU-A-CB (Split System: Heat Pump with Remote Outdoor Unit-Air-Source) | 38MURAQ24AB3* |  |  | CAP**3721AL* | 58SP*A070V17**16 | [7 empty] | 18600 | 2460000% |  | 17 | 10.5 | 8.5 | 25400 | 21200 | 83.46% | 1.78 | Residential | 512.5 | Yes | 2.05
211239965 | Central Heat Pump | CARRIER | HRCU-A-CB (Split System: Heat Pump with Remote Outdoor Unit-Air-Source) | 38MURAQ24AB3* |  |  | CAP**3721AL* | 59SU5A060E17**16 | [7 empty] | 18700 | 2500000% |  | 17 | 10.5 | 8.5 | 25600 | 20800 | 81.25% | 1.76 | Residential | 520 | Yes | 2.08
211240046 | Central Heat Pump | CARRIER | HRCU-A-CB (Split System: Heat Pump with Remote Outdoor Unit-Air-Source) | 38MURAQ24AB3* |  |  | CNPV*2417AL* | 59SC5B060E17**14 | [7 empty] | 19700 | 2420000% |  | 15.5 | 10 | 8.5 | 27200 | 22800 | 83.82% | 1.86 | Residential | 505 | Yes | 2.02
211240066 | Central Heat Pump | CARRIER | HRCU-A-CB (Split System: Heat Pump with Remote Outdoor Unit-Air-Source) | 38MURAQ24AB3* |  |  | CNPV*3014AL* | 59SC2D060E14**12 | [7 empty] | 18900 | 2340000% |  | 16.5 | 10 | 8.1 | 25800 | 24200 | 93.8% | 2.02 | Residential | 487.5 | Yes | 1.95
211240132 | Central Heat Pump | CARRIER | HRCU-A-CB (Split System: Heat Pump with Remote Outdoor Unit-Air-Source) | 38MURAQ24AB3* |  |  | CNPV*3617AL* | 59TP6B080V17**16 | [7 empty] | 19100 | 2420000% |  | 16.5 | 10.5 | 8.1 | 26200 | 23000 | 87.79% | 1.9 | Residential | 505 | Yes | 2.02
212577448 | Central Heat Pump | CARRIER | HRCU-A-CB (Split System: Heat Pump with Remote Outdoor Unit-Air-Source) | 25VNA848A*031* | ADP |  | C60A***L189 | 58TN*A090C21**20 | [7 empty] | 34400 | 4550000% |  | 17 | 10 | 8.5 | 43500 | 32200 | 74.02% | 2.24 | Residential | 947.5 | Yes | 3.79
212578232 | Central Heat Pump | CARRIER | HRCU-A-CB (Split System: Heat Pump with Remote Outdoor Unit-Air-Source) | 25VNA424A*031* | ADP |  | H,PG34936 | 59MN7B080C17**14 | [7 empty] | 23400 | 2340000% |  | 20 | 13 | 9.5 | 25000 | 19500 | 78% | 2.44 | Residential | 487.5 | Yes | 1.95
212578248 | Central Heat Pump | CARRIER | HRCU-A-CB (Split System: Heat Pump with Remote Outdoor Unit-Air-Source) | 25VNA436A*031* | ADP |  | H,PG53936 | 59MN7B060C17**14 | [7 empty] | 29800 | 3340000% |  | 19 | 11.7 | 9 | 34000 | 25800 | 75.88% | 2 | Residential | 695 | Yes | 2.78
212578266 | Central Heat Pump | CARRIER | HRCU-A-CB (Split System: Heat Pump with Remote Outdoor Unit-Air-Source) | 25VNA837A*031* | ADP |  | H,PG53936 | 59MN7B120C24**22 | [7 empty] | 29600 | 3280000% |  | 17 | 11.5 | 8.1 | 30400 | 27200 | 89.47% | 2.2 | Residential | 682.5 | Yes | 2.73
211240133 | Central Heat Pump | CARRIER | HRCU-A-CB (Split System: Heat Pump with Remote Outdoor Unit-Air-Source) | 38MURAQ24AB3* |  |  | CNPV*3617AL* | 58TP*A070V17**16 | [7 empty] | 19100 | 2420000% |  | 17 | 10.5 | 8.1 | 26200 | 23000 | 87.79% | 1.9 | Residential | 505 | Yes | 2.02
211240148 | Central Heat Pump | CARRIER | HRCU-A-CB (Split System: Heat Pump with Remote Outdoor Unit-Air-Source) | 38MURAQ24AB3* |  |  | CNPV*3617AL* | 59SC5B060E17**14 | [7 empty] | 19400 | 2460000% |  | 16 | 10 | 8.1 | 26600 | 22400 | 84.21% | 1.84 | Residential | 512.5 | Yes | 2.05
211240165 | Central Heat Pump | CARRIER | HRCU-A-CB (Split System: Heat Pump with Remote Outdoor Unit-Air-Source) | 38MURAQ24AB3* |  |  | CNPV*3621AL* | 59SU5A040E17**12 | [7 empty] | 19000 | 2360000% |  | 16.5 | 10.5 | 8.1 | 26000 | 23600 | 90.77% | 1.96 | Residential | 492.5 | Yes | 1.97
211240182 | Central Heat Pump | CARRIER | HRCU-A-CB (Split System: Heat Pump with Remote Outdoor Unit-Air-Source) | 38MURAQ24AB3* |  |  | CNPV*3621AL* | 59TP6B080V17**16 | [7 empty] | 19100 | 2420000% |  | 16.5 | 10.5 | 8.1 | 26200 | 23000 | 87.79% | 1.9 | Residential | 505 | Yes | 2.02
211240216 | Central Heat Pump | CARRIER | HRCU-A-CB (Split System: Heat Pump with Remote Outdoor Unit-Air-Source) | 38MURAQ24AB3* |  |  | FMA4P30**AL* | [8 empty] | 20000 | 2520000% |  | 15.2 | 10 | 9 | 27800 | 21600 | 77.7% | 1.78 | Residential | 525 | Yes | 2.1
211230951 | Central Heat Pump | CARRIER | HRCU-A-CB (Split System: Heat Pump with Remote Outdoor Unit-Air-Source) | 38MURAQ36AB3* |  |  | CAP**4824AL* | GG96VTAA60100C | [7 empty] | 28800 | 3600000% |  | 16.5 | 10 | 8.5 | 37800 | 34600 | 91.53% | 2.06 | Residential | 750 | Yes | 3
212380514 | Central Heat Pump | CARRIER | HRCU-A-CB (Split System: Heat Pump with Remote Outdoor Unit-Air-Source) | 25VNA424A*031* | ADP |  | C36A***L139 | 58TN*A045C17**12 | [7 empty] | 23400 | 2320000% |  | 20 | 13 | 8.1 | 25000 | 19600 | 78.4% | 2.42 | Residential | 482.5 | Yes | 1.93
212380515 | Central Heat Pump | CARRIER | HRCU-A-CB (Split System: Heat Pump with Remote Outdoor Unit-Air-Source) | 25VNA424A*031* | ADP |  | PL36H175P149 | 58TN*A045C17**12 | [7 empty] | 23400 | 2340000% |  | 20 | 13 | 8.1 | 25000 | 19600 | 78.4% | 2.42 | Residential | 487.5 | Yes | 1.95
212380516 | Central Heat Pump | CARRIER | HRCU-A-CB (Split System: Heat Pump with Remote Outdoor Unit-Air-Source) | 25VNA424A*031* | ADP |  | V,C36H175P149 | 58TN*A045C17**12 | [7 empty] | 23400 | 2340000% |  | 20 | 13 | 8.1 | 25000 | 19600 | 78.4% | 2.42 | Residential | 487.5 | Yes | 1.95
212380532 | Central Heat Pump | CARRIER | HRCU-A-CB (Split System: Heat Pump with Remote Outdoor Unit-Air-Source) | 25VNA424A*031* | ADP |  | C36A***L539 | 58TN*A070C14**12 | [7 empty] | 23200 | 2420000% |  | 21 | 13.5 | 8.5 | 24800 | 19300 | 77.82% | 2.54 | Residential | 505 | Yes | 2.02
212380547 | Central Heat Pump | CARRIER | HRCU-A-CB (Split System: Heat Pump with Remote Outdoor Unit-Air-Source) | 25VNA424A*031* | ADP |  | C36A***L139 | 58TN*A090C17**16 | [7 empty] | 23000 | 2340000% |  | 21 | 13.5 | 8.5 | 24800 | 19300 | 77.82% | 2.48 | Residential | 487.5 | Yes | 1.95
212380549 | Central Heat Pump | CARRIER | HRCU-A-CB (Split System: Heat Pump with Remote Outdoor Unit-Air-Source) | 25VNA424A*031* | ADP |  | V,C36H175P149 | 58TN*A090C17**16 | [7 empty] | 23000 | 2360000% |  | 21 | 13.5 | 8.5 | 24800 | 19300 | 77.82% | 2.48 | Residential | 492.5 | Yes | 1.97
212380565 | Central Heat Pump | CARRIER | HRCU-A-CB (Split System: Heat Pump with Remote Outdoor Unit-Air-Source) | 25VNA424A*031* | ADP |  | C36A***L159 | 59MN7B060C17**14 | [7 empty] | 23400 | 2320000% |  | 19 | 12.5 | 8.1 | 25200 | 19600 | 77.78% | 2.42 | Residential | 482.5 | Yes | 1.93
212380597 | Central Heat Pump | CARRIER | HRCU-A-CB (Split System: Heat Pump with Remote Outdoor Unit-Air-Source) | 25VNA424A*031* | ADP |  | C36A***L129 | 59TN6B080C17**14 | [7 empty] | 23400 | 2320000% |  | 20 | 13 | 8.1 | 25200 | 19600 | 77.78% | 2.36 | Residential | 482.5 | Yes | 1.93
211257718 | Central Heat Pump | CARRIER | HRCU-A-CB (Split System: Heat Pump with Remote Outdoor Unit-Air-Source) | 38MURAQ18AB3* |  |  | CAP**1917AL* | 59SP6A040V17**12 | [7 empty] | 12300 | 1820000% |  | 15.5 | 10.5 | 8.5 | 18300 | 17600 | 96.17% | 2.12 | Residential | 380 | Yes | 1.52
211257757 | Central Heat Pump | CARRIER | HRCU-A-CB (Split System: Heat Pump with Remote Outdoor Unit-Air-Source) | 38MURAQ18AB3* |  |  | CAP**1917AL* | 58S(B,C)*A070E14**12 | [7 empty] | 12200 |  |  | 16.5 | 11 | 8.5 | 18000 | 17700 | 98.33% | 2.14 | Residential | 377.5 | Yes | 1.51
211257816 | Central Heat Pump | CARRIER | HRCU-A-CB (Split System: Heat Pump with Remote Outdoor Unit-Air-Source) | 38MURAQ18AB3* |  |  | CAP**2417AL* | 58S(B,C)*A045E17**12 | [7 empty] | 12900 | 1850000% |  | 15.5 | 10.5 | 9 | 19400 | 18600 | 95.88% | 2.24 | Residential | 385 | Yes | 1.54
211257884 | Central Heat Pump | CARRIER | HRCU-A-CB (Split System: Heat Pump with Remote Outdoor Unit-Air-Source) | 38MURAQ18AB3* |  |  | CAP**3014AL* | 58TP*A045V14**12 | [7 empty] | 12300 | 1780000% |  | 16.5 | 10.5 | 8.5 | 18200 | 18500 | 101.6% | 2.22 | Residential | 370 | Yes | 1.48
211257891 | Central Heat Pump | CARRIER | HRCU-A-CB (Split System: Heat Pump with Remote Outdoor Unit-Air-Source) | 38MURAQ18AB3* |  |  | CAP**3014AL* | 59TP6B060V14**12 | [7 empty] | 12400 | 1800000% |  | 16 | 10.5 | 8.5 | 18500 | 18500 | 100% | 2.22 | Residential | 375 | Yes | 1.5
211257902 | Central Heat Pump | CARRIER | HRCU-A-CB (Split System: Heat Pump with Remote Outdoor Unit-Air-Source) | 38MURAQ18AB3* |  |  | CAP**3017AL* | 59SP6A060V17**14 | [7 empty] | 12400 | 1780000% |  | 16 | 10.5 | 8.5 | 18400 | 18500 | 100.5% | 2.22 | Residential | 370 | Yes | 1.48
211257918 | Central Heat Pump | CARRIER | HRCU-A-CB (Split System: Heat Pump with Remote Outdoor Unit-Air-Source) | 38MURAQ18AB3* |  |  | CAP**3017AL* | 58TP*A070V14**12 | [7 empty] | 12300 | 1790000% |  | 16.5 | 10.5 | 8.5 | 18300 | 18500 | 101.1% | 2.22 | Residential | 372.5 | Yes | 1.49
211257941 | Central Heat Pump | CARRIER | HRCU-A-CB (Split System: Heat Pump with Remote Outdoor Unit-Air-Source) | 38MURAQ18AB3* |  |  | CAP**3017AL* | 59SC2D040E14**10 | [7 empty] | 12500 | 1800000% |  | 15.5 | 10.5 | 8.5 | 18700 | 18500 | 98.93% | 2.22 | Residential | 375 | Yes | 1.5
211257952 | Central Heat Pump | CARRIER | HRCU-A-CB (Split System: Heat Pump with Remote Outdoor Unit-Air-Source) | 38MURAQ18AB3* |  |  | CNPV*1814AL* | 59SP6A060V14**12 | [7 empty] | 12500 | 1760000% |  | 15.5 | 10.5 | 8.5 | 18700 | 19300 | 103.2% | 2.32 | Residential | 367.5 | Yes | 1.47
211258109 | Central Heat Pump | CARRIER | HRCU-A-CB (Split System: Heat Pump with Remote Outdoor Unit-Air-Source) | 38MURAQ18AB3* |  |  | FB4CNF018L | [8 empty] | 12300 | 1740000% |  | 16 | 10.5 | 8.5 | 18300 | 19400 | 106% | 2.34 | Residential | 362.5 | Yes | 1.45
211712241 | Central Heat Pump | CARRIER | HRCU-A-CB (Split System: Heat Pump with Remote Outdoor Unit-Air-Source) | 38MURAQ30AB3* |  |  | CAP**4221AL* | GG96VTAA60100C | [7 empty] | 23200 | 2960000% |  | 15.2 | 9 | 8.1 | 33600 | 27400 | 81.55% | 1.78 | Residential | 617.5 | Yes | 2.47
211712327 | Central Heat Pump | CARRIER | HRCU-A-CB (Split System: Heat Pump with Remote Outdoor Unit-Air-Source) | 38MURAQ30AB3* |  |  | CAP**4221AL* | 58SU*A040E17**12 | [7 empty] | 23400 | 3040000% |  | 15.2 | 9 | 8.1 | 34200 | 27000 | 78.95% | 1.8 | Residential | 632.5 | Yes | 2.53
211713345 | Central Heat Pump | CARRIER | HRCU-A-CB (Split System: Heat Pump with Remote Outdoor Unit-Air-Source) | 38MURAQ30AB3* |  |  | CAP**4321AL* | 59SC2D080E21**20 | [7 empty] | 23200 | 3120000% |  | 15.2 | 9 | 8.5 | 33600 | 26000 | 77.38% | 1.88 | Residential | 650 | Yes | 2.6
211225775 | Central Heat Pump | CARRIER | HRCU-A-CB (Split System: Heat Pump with Remote Outdoor Unit-Air-Source) | 38MURAQ36AB3* |  |  | CAP**4221AL* | 58S(B,C)*A070E17**12 | [7 empty] | 29400 | 3560000% |  | 15.2 | 9.5 | 8.1 | 39500 | 35200 | 89.11% | 1.88 | Residential | 742.5 | Yes | 2.97
211225793 | Central Heat Pump | CARRIER | HRCU-A-CB (Split System: Heat Pump with Remote Outdoor Unit-Air-Source) | 38MURAQ36AB3* |  |  | CAP**4221AL* | 58TP*A110V21**22 | [7 empty] | 29400 | 3620000% |  | 15.5 | 10 | 8.1 | 39500 | 35200 | 89.11% | 1.92 | Residential | 755 | Yes | 3.02
211225824 | Central Heat Pump | CARRIER | HRCU-A-CB (Split System: Heat Pump with Remote Outdoor Unit-Air-Source) | 38MURAQ36AB3* |  |  | CAP**4224AL* | 58S(B,C)*A090E21**20 | [7 empty] | 29400 | 3600000% |  | 16 | 10 | 8.1 | 39500 | 35000 | 88.61% | 1.92 | Residential | 750 | Yes | 3
211225826 | Central Heat Pump | CARRIER | HRCU-A-CB (Split System: Heat Pump with Remote Outdoor Unit-Air-Source) | 38MURAQ36AB3* |  |  | CAP**4224AL* | 58S(B,C)*A110E21**20 | [7 empty] | 29400 | 3540000% |  | 16 | 10 | 8.1 | 38500 | 35000 | 90.91% | 1.88 | Residential | 737.5 | Yes | 2.95
211714139 | Central Heat Pump | CARRIER | HRCU-A-CB (Split System: Heat Pump with Remote Outdoor Unit-Air-Source) | 38MURAQ30AB3* |  |  | CNPV*4217AL* | 58TP*A090V17**16 | [7 empty] | 23400 | 2980000% |  | 15.2 | 9 | 8.1 | 33600 | 27000 | 80.36% | 1.8 | Residential | 620 | Yes | 2.48
211225841 | Central Heat Pump | CARRIER | HRCU-A-CB (Split System: Heat Pump with Remote Outdoor Unit-Air-Source) | 38MURAQ36AB3* |  |  | CAP**4224AL* | 59SC2D080E21**20 | [7 empty] | 29200 | 3520000% |  | 16.5 | 10 | 8.1 | 38500 | 35000 | 90.91% | 1.88 | Residential | 732.5 | Yes | 2.93
211225857 | Central Heat Pump | CARRIER | HRCU-A-CB (Split System: Heat Pump with Remote Outdoor Unit-Air-Source) | 38MURAQ36AB3* |  |  | CAP**4224AL* | 59TP6B100V21**20 | [7 empty] | 29400 | 3580000% |  | 15.5 | 10 | 8.1 | 39500 | 35200 | 89.11% | 1.9 | Residential | 745 | Yes | 2.98
211225858 | Central Heat Pump | CARRIER | HRCU-A-CB (Split System: Heat Pump with Remote Outdoor Unit-Air-Source) | 38MURAQ36AB3* |  |  | CAP**4224AL* | 59TP6B100V21**22 | [7 empty] | 29200 | 3540000% |  | 16.5 | 10 | 8.1 | 38500 | 35000 | 90.91% | 1.88 | Residential | 737.5 | Yes | 2.95
211225910 | Central Heat Pump | CARRIER | HRCU-A-CB (Split System: Heat Pump with Remote Outdoor Unit-Air-Source) | 38MURAQ36AB3* |  |  | CAP**4321AL* | OVMAAB036098 | [7 empty] | 29200 | 3620000% |  | 15.2 | 10 | 8.5 | 38500 | 35000 | 90.91% | 2.06 | Residential | 755 | Yes | 3.02
211225924 | Central Heat Pump | CARRIER | HRCU-A-CB (Split System: Heat Pump with Remote Outdoor Unit-Air-Source) | 38MURAQ36AB3* |  |  | CAP**4821AL* | 58SP*A070V17**16 | [7 empty] | 29000 | 3560000% |  | 16 | 10 | 8.1 | 37800 | 34600 | 91.53% | 2.04 | Residential | 742.5 | Yes | 2.97
211225941 | Central Heat Pump | CARRIER | HRCU-A-CB (Split System: Heat Pump with Remote Outdoor Unit-Air-Source) | 38MURAQ36AB3* |  |  | CAP**4821AL* | 59SC2D100E21**20 | [7 empty] | 28800 | 3560000% |  | 16.5 | 10 | 8.5 | 37800 | 34600 | 91.53% | 2.04 | Residential | 742.5 | Yes | 2.97
211225943 | Central Heat Pump | CARRIER | HRCU-A-CB (Split System: Heat Pump with Remote Outdoor Unit-Air-Source) | 38MURAQ36AB3* |  |  | CAP**4821AL* | 59SC5B060E17**14 | [7 empty] | 29000 | 3540000% |  | 15.5 | 9.5 | 8.1 | 38500 | 34800 | 90.39% | 2.02 | Residential | 737.5 | Yes | 2.95
211225958 | Central Heat Pump | CARRIER | HRCU-A-CB (Split System: Heat Pump with Remote Outdoor Unit-Air-Source) | 38MURAQ36AB3* |  |  | CAP**4821AL* | 59TP6B080V21**20 | [7 empty] | 29000 | 3540000% |  | 16 | 10 | 8.1 | 37800 | 34600 | 91.53% | 2.02 | Residential | 737.5 | Yes | 2.95
211225960 | Central Heat Pump | CARRIER | HRCU-A-CB (Split System: Heat Pump with Remote Outdoor Unit-Air-Source) | 38MURAQ36AB3* |  |  | CAP**4821AL* | 59TP6B100V21**22 | [7 empty] | 28800 | 3580000% |  | 16.5 | 10 | 8.5 | 37800 | 34600 | 91.53% | 2.04 | Residential | 745 | Yes | 2.98
211225974 | Central Heat Pump | CARRIER | HRCU-A-CB (Split System: Heat Pump with Remote Outdoor Unit-Air-Source) | 38MURAQ36AB3* |  |  | CAP**4824AL* | 58S(B,C)*A155E24**20 | [7 empty] | 29200 | 3700000% |  | 16 | 10 | 8.5 | 38500 | 34800 | 90.39% | 2.12 | Residential | 770 | Yes | 3.08
211225992 | Central Heat Pump | CARRIER | HRCU-A-CB (Split System: Heat Pump with Remote Outdoor Unit-Air-Source) | 38MURAQ36AB3* |  |  | CAP**4824AL* | 59SC5B100E21**22 | [7 empty] | 29200 | 3740000% |  | 15.5 | 10 | 8.5 | 38500 | 35000 | 90.91% | 2.14 | Residential | 780 | Yes | 3.12
211226042 | Central Heat Pump | CARRIER | HRCU-A-CB (Split System: Heat Pump with Remote Outdoor Unit-Air-Source) | 38MURAQ36AB3* |  |  | CNPV*4821AL* | 58SP*A090V21**20 | [7 empty] | 29200 | 3580000% |  | 16.5 | 10 | 8.1 | 38500 | 34800 | 90.39% | 2 | Residential | 745 | Yes | 2.98
211226058 | Central Heat Pump | CARRIER | HRCU-A-CB (Split System: Heat Pump with Remote Outdoor Unit-Air-Source) | 38MURAQ36AB3* |  |  | CNPV*4821AL* | 59SC5B080E17**16 | [7 empty] | 29200 | 3560000% |  | 15.5 | 10 | 8.1 | 38500 | 35000 | 90.91% | 2 | Residential | 742.5 | Yes | 2.97
211226078 | Central Heat Pump | CARRIER | HRCU-A-CB (Split System: Heat Pump with Remote Outdoor Unit-Air-Source) | 38MURAQ36AB3* |  |  | CNPV*4821AL* | OVMAAB036098 | [7 empty] | 29200 | 3580000% |  | 15.5 | 10 | 8.1 | 38500 | 35000 | 90.91% | 2 | Residential | 745 | Yes | 2.98
211226093 | Central Heat Pump | CARRIER | HRCU-A-CB (Split System: Heat Pump with Remote Outdoor Unit-Air-Source) | 38MURAQ36AB3* |  |  | CNPV*4824AL* | 58SP*A110V24**22 | [7 empty] | 29200 | 3600000% |  | 16.5 | 10 | 8.1 | 38500 | 34800 | 90.39% | 2.02 | Residential | 750 | Yes | 3
211226108 | Central Heat Pump | CARRIER | HRCU-A-CB (Split System: Heat Pump with Remote Outdoor Unit-Air-Source) | 38MURAQ36AB3* |  |  | CNPV*4824AL* | 59SC5B140E24**22 | [7 empty] | 29400 | 3740000% |  | 15.2 | 10 | 8.1 | 40000 | 35200 | 88% | 2.08 | Residential | 780 | Yes | 3.12
211226109 | Central Heat Pump | CARRIER | HRCU-A-CB (Split System: Heat Pump with Remote Outdoor Unit-Air-Source) | 38MURAQ36AB3* |  |  | CNPV*4824AL* | 59SP6A080V21**20 | [7 empty] | 29200 | 3620000% |  | 16 | 10 | 8.1 | 38500 | 34800 | 90.39% | 2.02 | Residential | 755 | Yes | 3.02
211226144 | Central Heat Pump | CARRIER | HRCU-A-CB (Split System: Heat Pump with Remote Outdoor Unit-Air-Source) | 38MURAQ36AB3* |  |  | CNPV*4824AL* | OVLAAB060154 | [7 empty] | 29400 | 3740000% |  | 15.2 | 10.5 | 8.5 | 39500 | 35200 | 89.11% | 2.1 | Residential | 780 | Yes | 3.12
212380983 | Central Heat Pump | CARRIER | HRCU-A-CB (Split System: Heat Pump with Remote Outdoor Unit-Air-Source) | 25VNA448A*031* | ADP |  | C60A***L169 | 58TN*A090C21**20 | [7 empty] | 41500 | 4400000% |  | 21 | 12 | 8.1 | 44500 | 35800 | 80.45% | 2.28 | Residential | 917.5 | Yes | 3.67
212380523 | Central Heat Pump | CARRIER | HRCU-A-CB (Split System: Heat Pump with Remote Outdoor Unit-Air-Source) | 25VNA424A*031* | ADP |  | V,C36H175P459 | 58TN*A045C17**12 | [7 empty] | 23400 | 2340000% |  | 20 | 13 | 8.1 | 25000 | 19600 | 78.4% | 2.42 | Residential | 487.5 | Yes | 1.95
212380539 | Central Heat Pump | CARRIER | HRCU-A-CB (Split System: Heat Pump with Remote Outdoor Unit-Air-Source) | 25VNA424A*031* | ADP |  | V,C36H175P159 | 58TN*A070C17**16 | [7 empty] | 23200 | 2340000% |  | 20 | 13.5 | 8.5 | 25000 | 19400 | 77.6% | 2.46 | Residential | 487.5 | Yes | 1.95
212380541 | Central Heat Pump | CARRIER | HRCU-A-CB (Split System: Heat Pump with Remote Outdoor Unit-Air-Source) | 25VNA424A*031* | ADP |  | C36A***L159 | 58TN*A070C17**16 | [7 empty] | 23200 | 2340000% |  | 20 | 13.5 | 8.5 | 25000 | 19400 | 77.6% | 2.46 | Residential | 487.5 | Yes | 1.95
212380555 | Central Heat Pump | CARRIER | HRCU-A-CB (Split System: Heat Pump with Remote Outdoor Unit-Air-Source) | 25VNA424A*031* | ADP |  | C36A***L539 | 58TN*A090C17**16 | [7 empty] | 23000 | 2420000% |  | 21 | 14 | 8.5 | 24800 | 19200 | 77.42% | 2.58 | Residential | 505 | Yes | 2.02
212380558 | Central Heat Pump | CARRIER | HRCU-A-CB (Split System: Heat Pump with Remote Outdoor Unit-Air-Source) | 25VNA424A*031* | ADP |  | C36A***L129 | 59MN7B060C17**14 | [7 empty] | 23600 | 2300000% |  | 19 | 12.5 | 8.1 | 25200 | 19600 | 77.78% | 2.38 | Residential | 480 | Yes | 1.92
212380575 | Central Heat Pump | CARRIER | HRCU-A-CB (Split System: Heat Pump with Remote Outdoor Unit-Air-Source) | 25VNA424A*031* | ADP |  | C36A***L139 | 59MN7B080C17**14 | [7 empty] | 23400 | 2320000% |  | 20 | 13 | 8.5 | 25000 | 19500 | 78% | 2.44 | Residential | 482.5 | Yes | 1.93
212380589 | Central Heat Pump | CARRIER | HRCU-A-CB (Split System: Heat Pump with Remote Outdoor Unit-Air-Source) | 25VNA424A*031* | ADP |  | PL36H175P159 | 59TN6B060C17**14 | [7 empty] | 23400 | 2340000% |  | 20 | 13 | 8.1 | 25200 | 19600 | 77.78% | 2.42 | Residential | 487.5 | Yes | 1.95
210532934 | Central Heat Pump | CARRIER | HRCU-A-CB (Split System: Heat Pump with Remote Outdoor Unit-Air-Source) | 25VNA424A*031* |  |  | CAP**2417AL*+UI | 58CU*A040C17**12 | [7 empty] | 25200 | 2300000% |  | 20.5 | 13 | 10 | 27000 | 20000 | 74.07% | 2.32 | Residential | 480 | Yes | 1.92 | Both
210532936 | Central Heat Pump | CARRIER | HRCU-A-CB (Split System: Heat Pump with Remote Outdoor Unit-Air-Source) | 25VNA424A*031* |  |  | CAP**2417AL*+UI | 58CU*A060C17**16 | [7 empty] | 25200 | 2300000% |  | 20 | 13 | 10 | 27000 | 20000 | 74.07% | 2.32 | Residential | 480 | Yes | 1.92 | Both
210533020 | Central Heat Pump | CARRIER | HRCU-A-CB (Split System: Heat Pump with Remote Outdoor Unit-Air-Source) | 25VNA424A*031* |  |  | CAP**4221AL*+UI | 58CU*A060C17**16 | [7 empty] | 24800 | 2340000% |  | 20.5 | 13.5 | 10.5 | 26600 | 19700 | 74.06% | 2.46 | Residential | 487.5 | Yes | 1.95 | Both
210533084 | Central Heat Pump | CARRIER | HRCU-A-CB (Split System: Heat Pump with Remote Outdoor Unit-Air-Source) | 25VNA424A*031* |  |  | CSPH*3012AL*+UI | 59CU5A080C21**20 | [7 empty] | 25000 | 2340000% |  | 19.5 | 12.5 | 9 | 27000 | 19800 | 73.33% | 2.46 | Residential | 487.5 | Yes | 1.95 | Both
210533100 | Central Heat Pump | CARRIER | HRCU-A-CB (Split System: Heat Pump with Remote Outdoor Unit-Air-Source) | 25VNA424A*031* |  |  | CSPH*3012AL*+UI | 58TN*A070C14**12 | [7 empty] | 25000 | 2340000% |  | 20.5 | 12.5 | 9 | 27000 | 19900 | 73.7% | 2.46 | Residential | 487.5 | Yes | 1.95 | Both
212383264 | Central Heat Pump | CARRIER | HRCU-A-CB (Split System: Heat Pump with Remote Outdoor Unit-Air-Source) | 38MURAQ36AB3* |  |  | CAP**3621AL* | 58TP*A110V21**22 | [7 empty] | 29600 | 3600000% |  | 15.5 | 10 | 8.1 | 39500 | 35200 | 89.11% | 1.84 | Residential | 750 | Yes | 3
212479802 | Central Heat Pump | CARRIER | HRCU-A-CB (Split System: Heat Pump with Remote Outdoor Unit-Air-Source) | 38MURAQ18AB3* | ADP |  | A36VCA+TXV | 58S(B,C)*A070E17**12 | [7 empty] | 11000 | 1800000% |  | 16 | 11 | 8.5 | 17300 | 18300 | 105.8% | 2.26 | Residential | 375 | Yes | 1.5
212479869 | Central Heat Pump | CARRIER | HRCU-A-CB (Split System: Heat Pump with Remote Outdoor Unit-Air-Source) | 38MURAQ24AB3* | ADP |  | V,C36H175P149 | 58S(B,C)*A070E17**16 | [7 empty] | 17800 | 2480000% |  | 16 | 10.5 | 8.1 | 25200 | 21800 | 86.51% | 1.82 | Residential | 517.5 | Yes | 2.07
212480039 | Central Heat Pump | CARRIER | HRCU-A-CB (Split System: Heat Pump with Remote Outdoor Unit-Air-Source) | 38MURAQ24AB3* | ADP |  | PL36H210P749 | 59SC2D080E17**16 | [7 empty] | 17500 | 2420000% |  | 17 | 10.5 | 8.1 | 24600 | 22400 | 91.06% | 1.88 | Residential | 505 | Yes | 2.02
212480055 | Central Heat Pump | CARRIER | HRCU-A-CB (Split System: Heat Pump with Remote Outdoor Unit-Air-Source) | 38MURAQ24AB3* | ADP |  | A36VCA+TXV | 59SC5B060E17**14 | [7 empty] | 17800 | 2460000% |  | 16 | 10.5 | 8.1 | 25000 | 22000 | 88% | 1.84 | Residential | 512.5 | Yes | 2.05
212480088 | Central Heat Pump | CARRIER | HRCU-A-CB (Split System: Heat Pump with Remote Outdoor Unit-Air-Source) | 38MURAQ24AB3* | ADP |  | A36VCA+TXV | 59SP6A060V17**14 | [7 empty] | 17900 | 2380000% |  | 16 | 10 | 8.5 | 25200 | 23600 | 93.65% | 1.98 | Residential | 495 | Yes | 1.98
212480156 | Central Heat Pump | CARRIER | HRCU-A-CB (Split System: Heat Pump with Remote Outdoor Unit-Air-Source) | 38MURAQ24AB3* | ADP |  | C36A***L139 | 59TP6B080V17**16 | [7 empty] | 17500 | 2400000% |  | 16 | 10.5 | 8.1 | 24600 | 22600 | 91.87% | 1.9 | Residential | 500 | Yes | 2
212498428 | Central Heat Pump | CARRIER | HRCU-A-CB (Split System: Heat Pump with Remote Outdoor Unit-Air-Source) | 38MURAQ18AB3* | ADP |  | CP1903A+TXV+TD | [8 empty] | 10900 | 1740000% |  | 15.2 | 10.5 | 8.7 | 17000 | 19400 | 114.1% | 2.32 | Residential | 362.5 | Yes | 1.45
212498431 | Central Heat Pump | CARRIER | HRCU-A-CB (Split System: Heat Pump with Remote Outdoor Unit-Air-Source) | 38MURAQ24AB3* | ADP |  | CP2403A+TXV+TD | [8 empty] | 17600 | 2300000% |  | 16 | 10 | 8.5 | 24800 | 22600 | 91.13% | 1.84 | Residential | 480 | Yes | 1.92
212479813 | Central Heat Pump | CARRIER | HRCU-A-CB (Split System: Heat Pump with Remote Outdoor Unit-Air-Source) | 38MURAQ18AB3* | ADP |  | A24VBA+TXV | 59SC2D040E14**10 | [7 empty] | 10900 | 1760000% |  | 15.2 | 10 | 8.5 | 17100 | 18100 | 105.8% | 2.22 | Residential | 367.5 | Yes | 1.47
212479845 | Central Heat Pump | CARRIER | HRCU-A-CB (Split System: Heat Pump with Remote Outdoor Unit-Air-Source) | 38MURAQ18AB3* | ADP |  | A24VBA+TXV | 59TP6B060V14**12 | [7 empty] | 10900 | 1790000% |  | 16 | 10.5 | 8.5 | 17200 | 18600 | 108.1% | 2.28 | Residential | 372.5 | Yes | 1.49
212479897 | Central Heat Pump | CARRIER | HRCU-A-CB (Split System: Heat Pump with Remote Outdoor Unit-Air-Source) | 38MURAQ24AB3* | ADP |  | C36A***L129 | 58SP*A045V17**16 | [7 empty] | 17900 | 2380000% |  | 16 | 10 | 8.5 | 25200 | 23000 | 91.27% | 1.92 | Residential | 495 | Yes | 1.98
212479997 | Central Heat Pump | CARRIER | HRCU-A-CB (Split System: Heat Pump with Remote Outdoor Unit-Air-Source) | 38MURAQ24AB3* | ADP |  | C36A***L139 | 58TP*A090V17**16 | [7 empty] | 17400 | 2380000% |  | 17 | 10 | 8.5 | 24400 | 22400 | 91.8% | 1.9 | Residential | 495 | Yes | 1.98
210532958 | Central Heat Pump | CARRIER | HRCU-A-CB (Split System: Heat Pump with Remote Outdoor Unit-Air-Source) | 25VNA424A*031* |  |  | CAP**2517AL*+UI | 59TN6B060C17**14 | [7 empty] | 25000 | 2400000% |  | 20 | 13 | 10.5 | 26600 | 19900 | 74.81% | 2.5 | Residential | 500 | Yes | 2 | Both
210532992 | Central Heat Pump | CARRIER | HRCU-A-CB (Split System: Heat Pump with Remote Outdoor Unit-Air-Source) | 25VNA424A*031* |  |  | CAP**3721AL*+UI | 59CU5A080C21**20 | [7 empty] | 24600 | 2420000% |  | 20.5 | 13.5 | 10.5 | 26400 | 19600 | 74.24% | 2.56 | Residential | 505 | Yes | 2.02 | Both
210533028 | Central Heat Pump | CARRIER | HRCU-A-CB (Split System: Heat Pump with Remote Outdoor Unit-Air-Source) | 25VNA424A*031* |  |  | CAP**4321AL*+UI | 59CU5A080C21**20 | [7 empty] | 24600 | 2420000% |  | 20.5 | 13.5 | 10.5 | 26400 | 19600 | 74.24% | 2.56 | Residential | 505 | Yes | 2.02 | Both
212480011 | Central Heat Pump | CARRIER | HRCU-A-CB (Split System: Heat Pump with Remote Outdoor Unit-Air-Source) | 38MURAQ24AB3* | ADP |  | V,C36H175P139 | 58TP*A090V17**16 | [7 empty] | 17400 | 2360000% |  | 17 | 10.5 | 8.1 | 24400 | 23000 | 94.26% | 1.94 | Residential | 492.5 | Yes | 1.97
212480013 | Central Heat Pump | CARRIER | HRCU-A-CB (Split System: Heat Pump with Remote Outdoor Unit-Air-Source) | 38MURAQ24AB3* | ADP |  | A24VBA+TXV | 59SC2D040E14**10 | [7 empty] | 17800 | 2400000% |  | 15.2 | 10 | 8.5 | 24800 | 22200 | 89.52% | 1.84 | Residential | 500 | Yes | 2
212480111 | Central Heat Pump | CARRIER | HRCU-A-CB (Split System: Heat Pump with Remote Outdoor Unit-Air-Source) | 38MURAQ24AB3* | ADP |  | C36A***L159 | 59SP6A080V17**16 | [7 empty] | 17500 | 2420000% |  | 16 | 10.5 | 8.1 | 24600 | 22600 | 91.87% | 1.9 | Residential | 505 | Yes | 2.02
212498513 | Central Heat Pump | CARRIER | HRCU-A-CB (Split System: Heat Pump with Remote Outdoor Unit-Air-Source) | 38MURAQ24AB3* | ADP |  | CE2903C+TXV | [8 empty] | 17900 | 2380000% |  | 17 | 10 | 8.85 | 25600 | 25400 | 99.22% | 2.14 | Residential | 495 | Yes | 1.98
212498515 | Central Heat Pump | CARRIER | HRCU-A-CB (Split System: Heat Pump with Remote Outdoor Unit-Air-Source) | 38MURAQ24AB3* | ADP |  | CE3005A+TXV | [8 empty] | 18000 | 2360000% |  | 17 | 10 | 9 | 25600 | 25200 | 98.44% | 2.14 | Residential | 492.5 | Yes | 1.97
212509291 | Central Heat Pump | CARRIER | HRCU-A-CB (Split System: Heat Pump with Remote Outdoor Unit-Air-Source) | 25VNA424A*031* | ADP |  | C24A***L039 | 58TN*A070C14**12 | [7 empty] | 23600 | 2260000% |  | 21 | 12.5 | 9 | 25400 | 19600 | 77.17% | 2.32 | Residential | 470 | Yes | 1.88
210595967 | Central Heat Pump | CARRIER | HRCU-A-CB (Split System: Heat Pump with Remote Outdoor Unit-Air-Source) | 25VNA825A*031* |  |  | CAP**4321AL*+UI | 59CU5A080C21**20 | [7 empty] | 20600 | 2440000% |  | 17 | 11 | 8.1 | 21200 | 18200 | 85.85% | 2.24 | Residential | 507.5 | Yes | 2.03
210596183 | Central Heat Pump | CARRIER | HRCU-A-CB (Split System: Heat Pump with Remote Outdoor Unit-Air-Source) | 25VNA837A*030* |  |  | CAP**6121AL*+UI | 58CU*A100C21**20 | [7 empty] | 31400 | 3320000% |  | 17.5 | 11.5 | 8.1 | 32200 | 27600 | 85.71% | 2.2 | Residential | 692.5 | Yes | 2.77
210720657 | Central Heat Pump | CARRIER | HRCU-A-CB (Split System: Heat Pump with Remote Outdoor Unit-Air-Source) | 25VNA436A*031* |  |  | CAP**6121AL*+UI | 59CU5A100C21**22 | [7 empty] | 30200 | 3480000% |  | 20 | 12.5 | 9 | 34400 | 25200 | 73.26% | 2.02 | Residential | 725 | Yes | 2.9 | Both
212479795 | Central Heat Pump | CARRIER | HRCU-A-CB (Split System: Heat Pump with Remote Outdoor Unit-Air-Source) | 38MURAQ18AB3* | ADP |  | A24VBA+TXV | 58S(B,C)*A045E14**12 | [7 empty] | 11000 | 1800000% |  | 16 | 11 | 8.5 | 17300 | 18300 | 105.8% | 2.26 | Residential | 375 | Yes | 1.5
212479827 | Central Heat Pump | CARRIER | HRCU-A-CB (Split System: Heat Pump with Remote Outdoor Unit-Air-Source) | 38MURAQ18AB3* | ADP |  | A24VBA+TXV | 59SC5B060E14**12 | [7 empty] | 10900 | 1770000% |  | 16 | 11 | 8.5 | 17100 | 18400 | 107.6% | 2.26 | Residential | 370 | Yes | 1.48
212479895 | Central Heat Pump | CARRIER | HRCU-A-CB (Split System: Heat Pump with Remote Outdoor Unit-Air-Source) | 38MURAQ24AB3* | ADP |  | A36VCA+TXV | 58SP*A045V17**16 | [7 empty] | 17200 | 2320000% |  | 17 | 10 | 8.5 | 24000 | 23200 | 96.67% | 1.96 | Residential | 482.5 | Yes | 1.93
212479929 | Central Heat Pump | CARRIER | HRCU-A-CB (Split System: Heat Pump with Remote Outdoor Unit-Air-Source) | 38MURAQ24AB3* | ADP |  | PL36H175P159 | 58SP*A070V17**16 | [7 empty] | 17400 | 2400000% |  | 17 | 10 | 8.5 | 24400 | 22400 | 91.8% | 1.9 | Residential | 500 | Yes | 2
212479947 | Central Heat Pump | CARRIER | HRCU-A-CB (Split System: Heat Pump with Remote Outdoor Unit-Air-Source) | 38MURAQ24AB3* | ADP |  | C36A***L139 | 58SU*A060E17**16 | [7 empty] | 17700 | 2500000% |  | 17 | 10.5 | 8.5 | 25000 | 21400 | 85.6% | 1.82 | Residential | 520 | Yes | 2.08
212480031 | Central Heat Pump | CARRIER | HRCU-A-CB (Split System: Heat Pump with Remote Outdoor Unit-Air-Source) | 38MURAQ24AB3* | ADP |  | PL36H175P149 | 59SC2D080E17**16 | [7 empty] | 17500 | 2420000% |  | 17 | 10.5 | 8.1 | 24600 | 22400 | 91.06% | 1.88 | Residential | 505 | Yes | 2.02
212480064 | Central Heat Pump | CARRIER | HRCU-A-CB (Split System: Heat Pump with Remote Outdoor Unit-Air-Source) | 38MURAQ24AB3* | ADP |  | C36A***L139 | 59SC5B080E17**16 | [7 empty] | 17800 | 2480000% |  | 15.2 | 10 | 8.5 | 25200 | 21600 | 85.71% | 1.8 | Residential | 517.5 | Yes | 2.07
210720673 | Central Heat Pump | CARRIER | HRCU-A-CB (Split System: Heat Pump with Remote Outdoor Unit-Air-Source) | 25VNA436A*031* |  |  | CNPV*4821AL*+UI | 58CU*A060C17**16 | [7 empty] | 31200 | 3380000% |  | 20 | 12.5 | 9 | 35200 | 26000 | 73.86% | 2.04 | Residential | 705 | Yes | 2.82 | Both
211239665 | Central Heat Pump | CARRIER | HRCU-A-CB (Split System: Heat Pump with Remote Outdoor Unit-Air-Source) | 38MURAQ24AB3* |  |  | CAP**2417AL* | 59SP6A040V17**12 | [7 empty] | 19300 | 2300000% |  | 15.5 | 9.5 | 8.5 | 26400 | 26000 | 98.48% | 2.18 | Residential | 480 | Yes | 1.92
211239680 | Central Heat Pump | CARRIER | HRCU-A-CB (Split System: Heat Pump with Remote Outdoor Unit-Air-Source) | 38MURAQ24AB3* |  |  | CAP**2417AL* | 59TP6B080V17**16 | [7 empty] | 19400 | 2380000% |  | 16.5 | 10 | 8.5 | 26800 | 24000 | 89.55% | 1.98 | Residential | 495 | Yes | 1.98
211239746 | Central Heat Pump | CARRIER | HRCU-A-CB (Split System: Heat Pump with Remote Outdoor Unit-Air-Source) | 38MURAQ24AB3* |  |  | CAP**2517AL* | OVMAAB036098 | [7 empty] | 18600 | 2420000% |  | 17 | 10 | 8.5 | 25200 | 21600 | 85.71% | 1.8 | Residential | 505 | Yes | 2.02
211239762 | Central Heat Pump | CARRIER | HRCU-A-CB (Split System: Heat Pump with Remote Outdoor Unit-Air-Source) | 38MURAQ24AB3* |  |  | CAP**3014AL* | 58S(B,C)*A070E14**12 | [7 empty] | 19200 | 2420000% |  | 16.5 | 10 | 8.5 | 26400 | 23000 | 87.12% | 1.9 | Residential | 505 | Yes | 2.02
211239779 | Central Heat Pump | CARRIER | HRCU-A-CB (Split System: Heat Pump with Remote Outdoor Unit-Air-Source) | 38MURAQ24AB3* |  |  | CAP**3017AL* | 58TP*A070V14**12 | [7 empty] | 19200 | 2420000% |  | 16.5 | 10 | 8.5 | 26400 | 22800 | 86.36% | 1.88 | Residential | 505 | Yes | 2.02
211239781 | Central Heat Pump | CARRIER | HRCU-A-CB (Split System: Heat Pump with Remote Outdoor Unit-Air-Source) | 38MURAQ24AB3* |  |  | CAP**3017AL* | 59TP6B040V17**12 | [7 empty] | 19000 | 2320000% |  | 16 | 10 | 8.5 | 25800 | 24200 | 93.8% | 2 | Residential | 482.5 | Yes | 1.93
211239782 | Central Heat Pump | CARRIER | HRCU-A-CB (Split System: Heat Pump with Remote Outdoor Unit-Air-Source) | 38MURAQ24AB3* |  |  | CAP**3017AL* | 59TP6B080V17**16 | [7 empty] | 19200 | 2420000% |  | 16.5 | 10 | 8.5 | 26400 | 23000 | 87.12% | 1.9 | Residential | 505 | Yes | 2.02
211239799 | Central Heat Pump | CARRIER | HRCU-A-CB (Split System: Heat Pump with Remote Outdoor Unit-Air-Source) | 38MURAQ24AB3* |  |  | CAP**3017AL* | 59SC5B080E17**16 | [7 empty] | 19500 | 2460000% |  | 15.5 | 10 | 8.5 | 27000 | 22400 | 82.96% | 1.82 | Residential | 512.5 | Yes | 2.05
211239814 | Central Heat Pump | CARRIER | HRCU-A-CB (Split System: Heat Pump with Remote Outdoor Unit-Air-Source) | 38MURAQ24AB3* |  |  | CAP**3617AL* | 59SU5A040E17**12 | [7 empty] | 18900 | 2380000% |  | 16.5 | 10 | 8.5 | 25800 | 23200 | 89.92% | 1.92 | Residential | 495 | Yes | 1.98
211239830 | Central Heat Pump | CARRIER | HRCU-A-CB (Split System: Heat Pump with Remote Outdoor Unit-Air-Source) | 38MURAQ24AB3* |  |  | CAP**3617AL* | 59SC5B060E14**12 | [7 empty] | 19300 | 2440000% |  | 15.5 | 10 | 8.5 | 26600 | 22400 | 84.21% | 1.84 | Residential | 507.5 | Yes | 2.03
211239880 | Central Heat Pump | CARRIER | HRCU-A-CB (Split System: Heat Pump with Remote Outdoor Unit-Air-Source) | 38MURAQ24AB3* |  |  | CAP**3621AL* | 59TP6B080V21**20 | [7 empty] | 18900 | 2380000% |  | 17 | 10 | 8.5 | 25800 | 23200 | 89.92% | 1.94 | Residential | 495 | Yes | 1.98
211239898 | Central Heat Pump | CARRIER | HRCU-A-CB (Split System: Heat Pump with Remote Outdoor Unit-Air-Source) | 38MURAQ24AB3* |  |  | CAP**3621AL* | OVMAAB036098 | [7 empty] | 18900 | 2360000% |  | 16.5 | 10 | 8.5 | 25800 | 23200 | 89.92% | 1.94 | Residential | 492.5 | Yes | 1.97
211239914 | Central Heat Pump | CARRIER | HRCU-A-CB (Split System: Heat Pump with Remote Outdoor Unit-Air-Source) | 38MURAQ24AB3* |  |  | CAP**3717AL* | 58SP*A070V17**16 | [7 empty] | 18800 | 2420000% |  | 16.5 | 10 | 8.5 | 25400 | 21800 | 85.83% | 1.82 | Residential | 505 | Yes | 2.02
211239915 | Central Heat Pump | CARRIER | HRCU-A-CB (Split System: Heat Pump with Remote Outdoor Unit-Air-Source) | 38MURAQ24AB3* |  |  | CAP**3717AL* | 59SU5A060E17**16 | [7 empty] | 18900 | 2480000% |  | 17 | 10.5 | 8.5 | 25600 | 21400 | 83.59% | 1.8 | Residential | 517.5 | Yes | 2.07
211239930 | Central Heat Pump | CARRIER | HRCU-A-CB (Split System: Heat Pump with Remote Outdoor Unit-Air-Source) | 38MURAQ24AB3* |  |  | CAP**3717AL* | 58S(B,C)*A045E14**12 | [7 empty] | 19200 | 2520000% |  | 16 | 10 | 8.5 | 26200 | 21000 | 80.15% | 1.76 | Residential | 525 | Yes | 2.1
211239931 | Central Heat Pump | CARRIER | HRCU-A-CB (Split System: Heat Pump with Remote Outdoor Unit-Air-Source) | 38MURAQ24AB3* |  |  | CAP**3717AL* | 58S(B,C)*A045E17**12 | [7 empty] | 18900 | 2460000% |  | 16.5 | 10 | 8.5 | 25600 | 21600 | 84.38% | 1.8 | Residential | 512.5 | Yes | 2.05
211239980 | Central Heat Pump | CARRIER | HRCU-A-CB (Split System: Heat Pump with Remote Outdoor Unit-Air-Source) | 38MURAQ24AB3* |  |  | CAP**3721AL* | 58S(B,C)*A070E21**16 | [7 empty] | 18700 | 2500000% |  | 17 | 10.5 | 8.5 | 25600 | 20800 | 81.25% | 1.76 | Residential | 520 | Yes | 2.08
211240030 | Central Heat Pump | CARRIER | HRCU-A-CB (Split System: Heat Pump with Remote Outdoor Unit-Air-Source) | 38MURAQ24AB3* |  |  | CNPV*2417AL* | 59TP6B080V17**16 | [7 empty] | 19500 | 2380000% |  | 16 | 10 | 8.5 | 26800 | 23400 | 87.31% | 1.92 | Residential | 495 | Yes | 1.98
211240063 | Central Heat Pump | CARRIER | HRCU-A-CB (Split System: Heat Pump with Remote Outdoor Unit-Air-Source) | 38MURAQ24AB3* |  |  | CNPV*3014AL* | 59TP6B060V14**12 | [7 empty] | 19000 | 2340000% |  | 16.5 | 10 | 8.1 | 25800 | 24000 | 93.02% | 1.98 | Residential | 487.5 | Yes | 1.95
211240065 | Central Heat Pump | CARRIER | HRCU-A-CB (Split System: Heat Pump with Remote Outdoor Unit-Air-Source) | 38MURAQ24AB3* |  |  | CNPV*3014AL* | 58S(B,C)*A045E14**12 | [7 empty] | 19300 | 2440000% |  | 16 | 10 | 8.1 | 26600 | 22600 | 84.96% | 1.84 | Residential | 507.5 | Yes | 2.03
211240113 | Central Heat Pump | CARRIER | HRCU-A-CB (Split System: Heat Pump with Remote Outdoor Unit-Air-Source) | 38MURAQ24AB3* |  |  | CNPV*3617AL* | 58SP*A045V14**12 | [7 empty] | 18900 | 2340000% |  | 16.5 | 10 | 8.1 | 25800 | 24200 | 93.8% | 2 | Residential | 487.5 | Yes | 1.95
211240164 | Central Heat Pump | CARRIER | HRCU-A-CB (Split System: Heat Pump with Remote Outdoor Unit-Air-Source) | 38MURAQ24AB3* |  |  | CNPV*3621AL* | 59SP6A080V17**16 | [7 empty] | 19100 | 2420000% |  | 16.5 | 10.5 | 8.1 | 26200 | 23000 | 87.79% | 1.9 | Residential | 505 | Yes | 2.02
211240166 | Central Heat Pump | CARRIER | HRCU-A-CB (Split System: Heat Pump with Remote Outdoor Unit-Air-Source) | 38MURAQ24AB3* |  |  | CNPV*3621AL* | 58S(B,C)*A070E17**16 | [7 empty] | 19400 | 2480000% |  | 16 | 10.5 | 8.1 | 26800 | 22200 | 82.84% | 1.82 | Residential | 517.5 | Yes | 2.07
211240181 | Central Heat Pump | CARRIER | HRCU-A-CB (Split System: Heat Pump with Remote Outdoor Unit-Air-Source) | 38MURAQ24AB3* |  |  | CNPV*3621AL* | 59SC5B080E21**20 | [7 empty] | 19300 | 2460000% |  | 16.5 | 10.5 | 8.5 | 26600 | 22400 | 84.21% | 1.84 | Residential | 512.5 | Yes | 2.05
211240196 | Central Heat Pump | CARRIER | HRCU-A-CB (Split System: Heat Pump with Remote Outdoor Unit-Air-Source) | 38MURAQ24AB3* |  |  | CNPV*3621AL* | 59SC2D080E17**16 | [7 empty] | 19100 | 2420000% |  | 17 | 10.5 | 8.1 | 26200 | 22800 | 87.02% | 1.88 | Residential | 505 | Yes | 2.02
212480081 | Central Heat Pump | CARRIER | HRCU-A-CB (Split System: Heat Pump with Remote Outdoor Unit-Air-Source) | 38MURAQ24AB3* | ADP |  | A24VBA+TXV | 59SP6A040V14**10 | [7 empty] | 17300 | 2280000% |  | 16 | 9.5 | 8.5 | 24000 | 23400 | 97.5% | 1.96 | Residential | 475 | Yes | 1.9
212480097 | Central Heat Pump | CARRIER | HRCU-A-CB (Split System: Heat Pump with Remote Outdoor Unit-Air-Source) | 38MURAQ24AB3* | ADP |  | C36A***L139 | 59SP6A080V17**16 | [7 empty] | 17500 | 2400000% |  | 16 | 10.5 | 8.1 | 24600 | 22600 | 91.87% | 1.9 | Residential | 500 | Yes | 2
212480113 | Central Heat Pump | CARRIER | HRCU-A-CB (Split System: Heat Pump with Remote Outdoor Unit-Air-Source) | 38MURAQ24AB3* | ADP |  | V,C36H175P139 | 59SP6A080V17**16 | [7 empty] | 17500 | 2420000% |  | 16 | 10.5 | 8.1 | 24600 | 22600 | 91.87% | 1.9 | Residential | 505 | Yes | 2.02
212480145 | Central Heat Pump | CARRIER | HRCU-A-CB (Split System: Heat Pump with Remote Outdoor Unit-Air-Source) | 38MURAQ24AB3* | ADP |  | A24VBA+TXV | 59TP6B060V14**12 | [7 empty] | 17700 | 2320000% |  | 16 | 10 | 8.5 | 24800 | 25200 | 101.6% | 2.14 | Residential | 482.5 | Yes | 1.93
210470484 | Central Heat Pump | CARRIER | HRCU-A-CB (Split System: Heat Pump with Remote Outdoor Unit-Air-Source) | 25VNA837A*031* |  |  | CAP**6121AL*+UI | 59TN6B100C21**22 | [7 empty] | 31200 | 3320000% |  | 17.5 | 12 | 8.5 | 32000 | 24800 | 77.5% | 2 | Residential | 692.5 | Yes | 2.77 | Both
210470561 | Central Heat Pump | CARRIER | HRCU-A-CB (Split System: Heat Pump with Remote Outdoor Unit-Air-Source) | 25VNA837A*031* |  |  | CAP**6124AL*+UI | 58TN*A135C24**22 | [7 empty] | 31200 | 3320000% |  | 18 | 12 | 8.5 | 32000 | 24800 | 77.5% | 2.02 | Residential | 692.5 | Yes | 2.77 | Both
210470253 | Central Heat Pump | CARRIER | HRCU-A-CB (Split System: Heat Pump with Remote Outdoor Unit-Air-Source) | 25VNA837A*031* |  |  | CAP**6024AL*+UI | 58CU*A100C21**20 | [7 empty] | 31200 | 3280000% |  | 17.5 | 11.5 | 8.1 | 32000 | 27600 | 86.25% | 2.2 | Residential | 682.5 | Yes | 2.73
210470407 | Central Heat Pump | CARRIER | HRCU-A-CB (Split System: Heat Pump with Remote Outdoor Unit-Air-Source) | 25VNA837A*031* |  |  | CAP**6121AL*+UI | 58CU*A060C17**16 | [7 empty] | 31400 | 3320000% |  | 18 | 11.5 | 8.1 | 32200 | 27800 | 86.34% | 2.2 | Residential | 692.5 | Yes | 2.77
210470572 | Central Heat Pump | CARRIER | HRCU-A-CB (Split System: Heat Pump with Remote Outdoor Unit-Air-Source) | 25VNA837A*031* |  |  | CAP**6124AL*+UI | 59TN6B120C24**22 | [7 empty] | 31200 | 3320000% |  | 18 | 12 | 8.5 | 32000 | 24800 | 77.5% | 2 | Residential | 692.5 | Yes | 2.77 | Both
211239653 | Central Heat Pump | CARRIER | HRCU-A-CB (Split System: Heat Pump with Remote Outdoor Unit-Air-Source) | 38MURAQ24AB3* |  |  | CAP**2414AL* | 59SC5B060E14**12 | [7 empty] | 19600 | 2400000% |  | 15.5 | 10 | 8.5 | 27200 | 23600 | 86.76% | 1.92 | Residential | 500 | Yes | 2
211239723 | Central Heat Pump | CARRIER | HRCU-A-CB (Split System: Heat Pump with Remote Outdoor Unit-Air-Source) | 38MURAQ24AB3* |  |  | CAP**2517AL* | 59TP6B040V17**12 | [7 empty] | 18600 | 2380000% |  | 16 | 10 | 8.1 | 25200 | 21800 | 86.51% | 1.82 | Residential | 495 | Yes | 1.98
211225675 | Central Heat Pump | CARRIER | HRCU-A-CB (Split System: Heat Pump with Remote Outdoor Unit-Air-Source) | 38MURAQ36AB3* |  |  | CAP**3621AL* | 58S(B,C)*A110E21**20 | [7 empty] | 29400 | 3520000% |  | 16 | 9.5 | 8.1 | 38500 | 35200 | 91.43% | 1.82 | Residential | 732.5 | Yes | 2.93
211225710 | Central Heat Pump | CARRIER | HRCU-A-CB (Split System: Heat Pump with Remote Outdoor Unit-Air-Source) | 38MURAQ36AB3* |  |  | CAP**3717AL* | 59SC2D060E14**12 | [7 empty] | 29400 | 3620000% |  | 15.2 | 10 | 8.5 | 38500 | 35000 | 90.91% | 2.02 | Residential | 755 | Yes | 3.02
211225740 | Central Heat Pump | CARRIER | HRCU-A-CB (Split System: Heat Pump with Remote Outdoor Unit-Air-Source) | 38MURAQ36AB3* |  |  | CAP**3721AL* | 58SU*A100E21**20 | [7 empty] | 29000 | 3620000% |  | 16 | 10 | 8.5 | 38500 | 34800 | 90.39% | 2.08 | Residential | 755 | Yes | 3.02
211225741 | Central Heat Pump | CARRIER | HRCU-A-CB (Split System: Heat Pump with Remote Outdoor Unit-Air-Source) | 38MURAQ36AB3* |  |  | CAP**3721AL* | 58TP*A070V17**16 | [7 empty] | 29000 | 3620000% |  | 16 | 10 | 8.5 | 38500 | 34800 | 90.39% | 2.08 | Residential | 755 | Yes | 3.02
211225776 | Central Heat Pump | CARRIER | HRCU-A-CB (Split System: Heat Pump with Remote Outdoor Unit-Air-Source) | 38MURAQ36AB3* |  |  | CAP**4221AL* | 58S(B,C)*A070E17**16 | [7 empty] | 29400 | 3520000% |  | 16 | 9.5 | 8.1 | 38500 | 35000 | 90.91% | 1.88 | Residential | 732.5 | Yes | 2.93
211225777 | Central Heat Pump | CARRIER | HRCU-A-CB (Split System: Heat Pump with Remote Outdoor Unit-Air-Source) | 38MURAQ36AB3* |  |  | CAP**4221AL* | 58S(B,C)*A070E21**16 | [7 empty] | 29400 | 3520000% |  | 16 | 9.5 | 8.1 | 38500 | 35000 | 90.91% | 1.88 | Residential | 732.5 | Yes | 2.93
211225792 | Central Heat Pump | CARRIER | HRCU-A-CB (Split System: Heat Pump with Remote Outdoor Unit-Air-Source) | 38MURAQ36AB3* |  |  | CAP**4221AL* | 58TP*A090V21**20 | [7 empty] | 29400 | 3500000% |  | 16 | 9.5 | 8.1 | 38500 | 35000 | 90.91% | 1.86 | Residential | 730 | Yes | 2.92
211225810 | Central Heat Pump | CARRIER | HRCU-A-CB (Split System: Heat Pump with Remote Outdoor Unit-Air-Source) | 38MURAQ36AB3* |  |  | CAP**4221AL* | 59SU5A100E21**20 | [7 empty] | 29400 | 3580000% |  | 16 | 10 | 8.1 | 38500 | 35000 | 90.91% | 1.9 | Residential | 745 | Yes | 2.98
211225842 | Central Heat Pump | CARRIER | HRCU-A-CB (Split System: Heat Pump with Remote Outdoor Unit-Air-Source) | 38MURAQ36AB3* |  |  | CAP**4224AL* | 59SC2D100E21**20 | [7 empty] | 29200 | 3520000% |  | 16.5 | 10 | 8.1 | 38500 | 35000 | 90.91% | 1.88 | Residential | 732.5 | Yes | 2.93
211239738 | Central Heat Pump | CARRIER | HRCU-A-CB (Split System: Heat Pump with Remote Outdoor Unit-Air-Source) | 38MURAQ24AB3* |  |  | CAP**2517AL* | 59SC2D060E17**14 | [7 empty] | 18800 | 2500000% |  | 17 | 10.5 | 8.5 | 25600 | 21000 | 82.03% | 1.78 | Residential | 520 | Yes | 2.08
211239739 | Central Heat Pump | CARRIER | HRCU-A-CB (Split System: Heat Pump with Remote Outdoor Unit-Air-Source) | 38MURAQ24AB3* |  |  | CAP**2517AL* | 59SC2D080E17**16 | [7 empty] | 18800 | 2500000% |  | 17.5 | 10.5 | 8.5 | 25600 | 21000 | 82.03% | 1.78 | Residential | 520 | Yes | 2.08
211239756 | Central Heat Pump | CARRIER | HRCU-A-CB (Split System: Heat Pump with Remote Outdoor Unit-Air-Source) | 38MURAQ24AB3* |  |  | CAP**3014AL* | 59TP6B040V14**10 | [7 empty] | 19100 | 2360000% |  | 15.5 | 10 | 8.5 | 26200 | 23600 | 90.08% | 1.94 | Residential | 492.5 | Yes | 1.97
211239790 | Central Heat Pump | CARRIER | HRCU-A-CB (Split System: Heat Pump with Remote Outdoor Unit-Air-Source) | 38MURAQ24AB3* |  |  | CAP**3017AL* | 59TP6B060V17**14 | [7 empty] | 19100 | 2380000% |  | 16.5 | 10 | 8.5 | 26200 | 23400 | 89.31% | 1.92 | Residential | 495 | Yes | 1.98
211239820 | Central Heat Pump | CARRIER | HRCU-A-CB (Split System: Heat Pump with Remote Outdoor Unit-Air-Source) | 38MURAQ24AB3* |  |  | CAP**3617AL* | 59SU5A060E17**16 | [7 empty] | 19100 | 2440000% |  | 17 | 10 | 8.5 | 26200 | 22400 | 85.5% | 1.86 | Residential | 507.5 | Yes | 2.03
211239822 | Central Heat Pump | CARRIER | HRCU-A-CB (Split System: Heat Pump with Remote Outdoor Unit-Air-Source) | 38MURAQ24AB3* |  |  | CAP**3617AL* | 58TP*A045V14**12 | [7 empty] | 19100 | 2420000% |  | 16.5 | 10 | 8.5 | 26200 | 22400 | 85.5% | 1.86 | Residential | 505 | Yes | 2.02
211239838 | Central Heat Pump | CARRIER | HRCU-A-CB (Split System: Heat Pump with Remote Outdoor Unit-Air-Source) | 38MURAQ24AB3* |  |  | CAP**3617AL* | 58S(B,C)*A090E17**14 | [7 empty] | 19200 | 2460000% |  | 17 | 10 | 8.5 | 26400 | 22200 | 84.09% | 1.84 | Residential | 512.5 | Yes | 2.05
211239871 | Central Heat Pump | CARRIER | HRCU-A-CB (Split System: Heat Pump with Remote Outdoor Unit-Air-Source) | 38MURAQ24AB3* |  |  | CAP**3621AL* | 58SU*A040E17**12 | [7 empty] | 18900 | 2420000% |  | 17.5 | 10 | 8.5 | 26000 | 22800 | 87.69% | 1.9 | Residential | 505 | Yes | 2.02
211239874 | Central Heat Pump | CARRIER | HRCU-A-CB (Split System: Heat Pump with Remote Outdoor Unit-Air-Source) | 38MURAQ24AB3* |  |  | CAP**3621AL* | 59TP6B040V17**12 | [7 empty] | 19000 | 2340000% |  | 16 | 10 | 8.5 | 25800 | 23600 | 91.47% | 1.94 | Residential | 487.5 | Yes | 1.95
211239887 | Central Heat Pump | CARRIER | HRCU-A-CB (Split System: Heat Pump with Remote Outdoor Unit-Air-Source) | 38MURAQ24AB3* |  |  | CAP**3621AL* | 58S(B,C)*A090E21**20 | [7 empty] | 19200 | 2480000% |  | 17 | 10 | 8.5 | 26600 | 22000 | 82.71% | 1.82 | Residential | 517.5 | Yes | 2.07
211239888 | Central Heat Pump | CARRIER | HRCU-A-CB (Split System: Heat Pump with Remote Outdoor Unit-Air-Source) | 38MURAQ24AB3* |  |  | CAP**3621AL* | 58S(B,C)*A110E21**20 | [7 empty] | 19400 | 2520000% |  | 16.5 | 10 | 8.5 | 26800 | 21800 | 81.34% | 1.8 | Residential | 525 | Yes | 2.1
211239890 | Central Heat Pump | CARRIER | HRCU-A-CB (Split System: Heat Pump with Remote Outdoor Unit-Air-Source) | 38MURAQ24AB3* |  |  | CAP**3621AL* | 59SC2D080E17**16 | [7 empty] | 19100 | 2440000% |  | 17 | 10 | 8.5 | 26200 | 22400 | 85.5% | 1.86 | Residential | 507.5 | Yes | 2.03
211239904 | Central Heat Pump | CARRIER | HRCU-A-CB (Split System: Heat Pump with Remote Outdoor Unit-Air-Source) | 38MURAQ24AB3* |  |  | CAP**3717AL* | 59SP6A060V17**14 | [7 empty] | 19000 | 2460000% |  | 16.5 | 10 | 8.5 | 25600 | 21600 | 84.38% | 1.8 | Residential | 512.5 | Yes | 2.05
211239922 | Central Heat Pump | CARRIER | HRCU-A-CB (Split System: Heat Pump with Remote Outdoor Unit-Air-Source) | 38MURAQ24AB3* |  |  | CAP**3717AL* | 58TP*A070V17**16 | [7 empty] | 18800 | 2460000% |  | 17 | 10.5 | 8.5 | 25600 | 21600 | 84.38% | 1.8 | Residential | 512.5 | Yes | 2.05
211239954 | Central Heat Pump | CARRIER | HRCU-A-CB (Split System: Heat Pump with Remote Outdoor Unit-Air-Source) | 38MURAQ24AB3* |  |  | CAP**3721AL* | 59SU5A040E17**12 | [7 empty] | 18500 | 2440000% |  | 17 | 10 | 8.5 | 25200 | 21200 | 84.13% | 1.78 | Residential | 507.5 | Yes | 2.03
211239971 | Central Heat Pump | CARRIER | HRCU-A-CB (Split System: Heat Pump with Remote Outdoor Unit-Air-Source) | 38MURAQ24AB3* |  |  | CAP**3721AL* | 59TP6B080V17**16 | [7 empty] | 18700 | 2480000% |  | 17 | 10.5 | 8.5 | 25600 | 21000 | 82.03% | 1.76 | Residential | 517.5 | Yes | 2.07
211239972 | Central Heat Pump | CARRIER | HRCU-A-CB (Split System: Heat Pump with Remote Outdoor Unit-Air-Source) | 38MURAQ24AB3* |  |  | CAP**3721AL* | 58TP*A070V17**16 | [7 empty] | 18600 | 2480000% |  | 17 | 10.5 | 8.5 | 25400 | 20800 | 81.89% | 1.76 | Residential | 517.5 | Yes | 2.07
211239991 | Central Heat Pump | CARRIER | HRCU-A-CB (Split System: Heat Pump with Remote Outdoor Unit-Air-Source) | 38MURAQ24AB3* |  |  | CAP**3721AL* | 58SU*A080E21**20 | [7 empty] | 18700 | 2500000% |  | 17.5 | 10.5 | 8.5 | 25600 | 20800 | 81.25% | 1.76 | Residential | 520 | Yes | 2.08
211240007 | Central Heat Pump | CARRIER | HRCU-A-CB (Split System: Heat Pump with Remote Outdoor Unit-Air-Source) | 38MURAQ24AB3* |  |  | CNPV*2414AL* | 58S(B,C)*A045E14**12 | [7 empty] | 19600 | 2420000% |  | 15.5 | 10 | 8.5 | 27200 | 22600 | 83.09% | 1.86 | Residential | 505 | Yes | 2.02
211240039 | Central Heat Pump | CARRIER | HRCU-A-CB (Split System: Heat Pump with Remote Outdoor Unit-Air-Source) | 38MURAQ24AB3* |  |  | CNPV*2417AL* | 58S(B,C)*A045E14**12 | [7 empty] | 19600 | 2420000% |  | 15.5 | 10 | 8.5 | 27200 | 22600 | 83.09% | 1.86 | Residential | 505 | Yes | 2.02
211225843 | Central Heat Pump | CARRIER | HRCU-A-CB (Split System: Heat Pump with Remote Outdoor Unit-Air-Source) | 38MURAQ36AB3* |  |  | CAP**4224AL* | 59SC2D100E21**22 | [7 empty] | 29600 | 3680000% |  | 15.2 | 10 | 8.5 | 40000 | 35200 | 88% | 1.94 | Residential | 767.5 | Yes | 3.07
211225874 | Central Heat Pump | CARRIER | HRCU-A-CB (Split System: Heat Pump with Remote Outdoor Unit-Air-Source) | 38MURAQ36AB3* |  |  | CAP**4321AL* | 58SP*A045V17**16 | [7 empty] | 29200 | 3620000% |  | 15.5 | 10 | 8.5 | 38500 | 34800 | 90.39% | 2.06 | Residential | 755 | Yes | 3.02
211225875 | Central Heat Pump | CARRIER | HRCU-A-CB (Split System: Heat Pump with Remote Outdoor Unit-Air-Source) | 38MURAQ36AB3* |  |  | CAP**4321AL* | 58SP*A070V17**16 | [7 empty] | 29200 | 3660000% |  | 15.5 | 10 | 8.5 | 38500 | 34800 | 90.39% | 2.1 | Residential | 762.5 | Yes | 3.05
211225942 | Central Heat Pump | CARRIER | HRCU-A-CB (Split System: Heat Pump with Remote Outdoor Unit-Air-Source) | 38MURAQ36AB3* |  |  | CAP**4821AL* | 59SC2D100E21**22 | [7 empty] | 29200 | 3740000% |  | 15.2 | 10 | 8.5 | 38500 | 35000 | 90.91% | 2.12 | Residential | 780 | Yes | 3.12
211225976 | Central Heat Pump | CARRIER | HRCU-A-CB (Split System: Heat Pump with Remote Outdoor Unit-Air-Source) | 38MURAQ36AB3* |  |  | CAP**4824AL* | 58SP*A090V21**20 | [7 empty] | 28800 | 3560000% |  | 16.5 | 10 | 8.1 | 37800 | 34600 | 91.53% | 2.04 | Residential | 742.5 | Yes | 2.97
211225994 | Central Heat Pump | CARRIER | HRCU-A-CB (Split System: Heat Pump with Remote Outdoor Unit-Air-Source) | 38MURAQ36AB3* |  |  | CAP**4824AL* | 59SC5B140E24**22 | [7 empty] | 29200 | 3740000% |  | 15.2 | 10 | 8.5 | 39500 | 35000 | 88.61% | 2.12 | Residential | 780 | Yes | 3.12
211226041 | Central Heat Pump | CARRIER | HRCU-A-CB (Split System: Heat Pump with Remote Outdoor Unit-Air-Source) | 38MURAQ36AB3* |  |  | CNPV*4821AL* | 58SP*A070V21**20 | [7 empty] | 29200 | 3600000% |  | 16 | 10 | 8.1 | 38500 | 34800 | 90.39% | 2.02 | Residential | 750 | Yes | 3
211226060 | Central Heat Pump | CARRIER | HRCU-A-CB (Split System: Heat Pump with Remote Outdoor Unit-Air-Source) | 38MURAQ36AB3* |  |  | CNPV*4821AL* | 59SC5B100E21**20 | [7 empty] | 29200 | 3680000% |  | 16 | 10.5 | 8.1 | 39500 | 35000 | 88.61% | 2.06 | Residential | 767.5 | Yes | 3.07
211226125 | Central Heat Pump | CARRIER | HRCU-A-CB (Split System: Heat Pump with Remote Outdoor Unit-Air-Source) | 38MURAQ36AB3* |  |  | FM(C,U)4Z36**AL* | [8 empty] | 29600 | 3600000% |  | 16.5 | 10 | 8.1 | 40000 | 35400 | 88.5% | 1.82 | Residential | 750 | Yes | 3
211226142 | Central Heat Pump | CARRIER | HRCU-A-CB (Split System: Heat Pump with Remote Outdoor Unit-Air-Source) | 38MURAQ36AB3* |  |  | CNPV*4821AL* | 58SU*A080E21**20 | [7 empty] | 29400 | 3740000% |  | 15.5 | 10.5 | 8.5 | 39500 | 35000 | 88.61% | 2.1 | Residential | 780 | Yes | 3.12
211240041 | Central Heat Pump | CARRIER | HRCU-A-CB (Split System: Heat Pump with Remote Outdoor Unit-Air-Source) | 38MURAQ24AB3* |  |  | CNPV*2417AL* | 58S(B,C)*A070E17**12 | [7 empty] | 19500 | 2380000% |  | 16 | 10 | 8.5 | 27000 | 23200 | 85.93% | 1.9 | Residential | 495 | Yes | 1.98
211240054 | Central Heat Pump | CARRIER | HRCU-A-CB (Split System: Heat Pump with Remote Outdoor Unit-Air-Source) | 38MURAQ24AB3* |  |  | CNPV*2417AL* | OVMAAB042112 | [7 empty] | 19700 | 2380000% |  | 15.2 | 10 | 8.5 | 27000 | 23200 | 85.93% | 1.9 | Residential | 495 | Yes | 1.98
211240055 | Central Heat Pump | CARRIER | HRCU-A-CB (Split System: Heat Pump with Remote Outdoor Unit-Air-Source) | 38MURAQ24AB3* |  |  | CNPV*3014AL* | 58SP*A045V14**12 | [7 empty] | 19200 | 2400000% |  | 16 | 10 | 8.1 | 26400 | 23000 | 87.12% | 1.88 | Residential | 500 | Yes | 2
211240056 | Central Heat Pump | CARRIER | HRCU-A-CB (Split System: Heat Pump with Remote Outdoor Unit-Air-Source) | 38MURAQ24AB3* |  |  | CNPV*3014AL* | 59SP6A040V14**10 | [7 empty] | 19100 | 2360000% |  | 15.5 | 10 | 8.1 | 26200 | 23600 | 90.08% | 1.92 | Residential | 492.5 | Yes | 1.97
211240058 | Central Heat Pump | CARRIER | HRCU-A-CB (Split System: Heat Pump with Remote Outdoor Unit-Air-Source) | 38MURAQ24AB3* |  |  | CNPV*3014AL* | 58TP*A045V14**12 | [7 empty] | 19100 | 2400000% |  | 16.5 | 10.5 | 8.1 | 26200 | 23000 | 87.79% | 1.9 | Residential | 500 | Yes | 2
211240071 | Central Heat Pump | CARRIER | HRCU-A-CB (Split System: Heat Pump with Remote Outdoor Unit-Air-Source) | 38MURAQ24AB3* |  |  | CNPV*3017AL* | 59SP6A060V17**14 | [7 empty] | 18900 | 2340000% |  | 16.5 | 10 | 8.1 | 25800 | 24000 | 93.02% | 2 | Residential | 487.5 | Yes | 1.95
211240105 | Central Heat Pump | CARRIER | HRCU-A-CB (Split System: Heat Pump with Remote Outdoor Unit-Air-Source) | 38MURAQ24AB3* |  |  | CNPV*3017AL* | 59SC5B080E17**16 | [7 empty] | 19500 | 2460000% |  | 15.5 | 10 | 8.1 | 26800 | 22200 | 82.84% | 1.82 | Residential | 512.5 | Yes | 2.05
211240106 | Central Heat Pump | CARRIER | HRCU-A-CB (Split System: Heat Pump with Remote Outdoor Unit-Air-Source) | 38MURAQ24AB3* |  |  | CNPV*3017AL* | 59SC2D040E14**10 | [7 empty] | 19400 | 2400000% |  | 15.2 | 10 | 8.1 | 26600 | 22800 | 85.71% | 1.86 | Residential | 500 | Yes | 2
211240107 | Central Heat Pump | CARRIER | HRCU-A-CB (Split System: Heat Pump with Remote Outdoor Unit-Air-Source) | 38MURAQ24AB3* |  |  | CNPV*3017AL* | 59SC2D040E17**12 | [7 empty] | 19100 | 2360000% |  | 15.5 | 10 | 8.1 | 26200 | 23400 | 89.31% | 1.92 | Residential | 492.5 | Yes | 1.97
211240205 | Central Heat Pump | CARRIER | HRCU-A-CB (Split System: Heat Pump with Remote Outdoor Unit-Air-Source) | 38MURAQ24AB3* |  |  | CNPV*3621AL* | OVLAAB036098 | [7 empty] | 18900 | 2340000% |  | 16.5 | 10 | 8.1 | 25800 | 24200 | 93.8% | 2 | Residential | 487.5 | Yes | 1.95
211240207 | Central Heat Pump | CARRIER | HRCU-A-CB (Split System: Heat Pump with Remote Outdoor Unit-Air-Source) | 38MURAQ24AB3* |  |  | CNPV*3621AL* | OVLAAB048112 | [7 empty] | 19300 | 2440000% |  | 16 | 10 | 8.1 | 26600 | 22600 | 84.96% | 1.86 | Residential | 507.5 | Yes | 2.03
211240223 | Central Heat Pump | CARRIER | HRCU-A-CB (Split System: Heat Pump with Remote Outdoor Unit-Air-Source) | 38MURAQ24AB3* |  |  | FM(C,U)4Z30**AL* | [8 empty] | 19300 | 2420000% |  | 18 | 10.5 | 9 | 26600 | 23000 | 86.47% | 1.92 | Residential | 505 | Yes | 2.02
211240224 | Central Heat Pump | CARRIER | HRCU-A-CB (Split System: Heat Pump with Remote Outdoor Unit-Air-Source) | 38MURAQ24AB3* |  |  | FM(C,U)4Z36**AL* | [8 empty] | 19300 | 2420000% |  | 18 | 10.5 | 9 | 26600 | 23000 | 86.47% | 1.92 | Residential | 505 | Yes | 2.02
211245996 | Central Heat Pump | CARRIER | HRCU-A-CB (Split System: Heat Pump with Remote Outdoor Unit-Air-Source) | 38MURAQ24AB3* |  |  | CAP**2517AL* | GG96VTAA42060B | [7 empty] | 18800 | 2460000% |  | 16.5 | 10 | 8.5 | 25400 | 21400 | 84.25% | 1.78 | Residential | 512.5 | Yes | 2.05
211245997 | Central Heat Pump | CARRIER | HRCU-A-CB (Split System: Heat Pump with Remote Outdoor Unit-Air-Source) | 38MURAQ24AB3* |  |  | CAP**3014AL* | GG96VTAA30040A | [7 empty] | 19100 | 2360000% |  | 15.5 | 10 | 8.5 | 26200 | 23600 | 90.08% | 1.94 | Residential | 492.5 | Yes | 1.97
211246015 | Central Heat Pump | CARRIER | HRCU-A-CB (Split System: Heat Pump with Remote Outdoor Unit-Air-Source) | 38MURAQ24AB3* |  |  | CNPV*2417AL* | GG96VTAA30040A | [7 empty] | 19500 | 2340000% |  | 15.5 | 10 | 8.5 | 26600 | 24000 | 90.23% | 1.96 | Residential | 487.5 | Yes | 1.95
211246016 | Central Heat Pump | CARRIER | HRCU-A-CB (Split System: Heat Pump with Remote Outdoor Unit-Air-Source) | 38MURAQ24AB3* |  |  | CNPV*2417AL* | GG96VTAA42060B | [7 empty] | 19400 | 2340000% |  | 16 | 10 | 8.5 | 26600 | 23800 | 89.47% | 1.96 | Residential | 487.5 | Yes | 1.95
210473215 | Central Heat Pump | CARRIER | HRCU-A-CB (Split System: Heat Pump with Remote Outdoor Unit-Air-Source) | 25VNA825A*032* |  |  | CAP**4321AL*+UI | 59MN7B100C21**22 | [7 empty] | 20600 | 2440000% |  | 16.5 | 11 | 8.1 | 21200 | 18200 | 85.85% | 2.22 | Residential | 507.5 | Yes | 2.03
211230938 | Central Heat Pump | CARRIER | HRCU-A-CB (Split System: Heat Pump with Remote Outdoor Unit-Air-Source) | 38MURAQ36AB3* |  |  | CAP**3621AL* | GG96VTAA60100C | [7 empty] | 29400 | 3520000% |  | 16.5 | 10 | 8.1 | 38500 | 35200 | 91.43% | 1.82 | Residential | 732.5 | Yes | 2.93
211230958 | Central Heat Pump | CARRIER | HRCU-A-CB (Split System: Heat Pump with Remote Outdoor Unit-Air-Source) | 38MURAQ36AB3* |  |  | CNPV*4824AL* | GG96VTAA60100C | [7 empty] | 29200 | 3600000% |  | 16.5 | 10.5 | 8.1 | 38500 | 34800 | 90.39% | 2.02 | Residential | 750 | Yes | 3
210720689 | Central Heat Pump | CARRIER | HRCU-A-CB (Split System: Heat Pump with Remote Outdoor Unit-Air-Source) | 25VNA436A*031* |  |  | CSPH*6012AL*+UI | 58CU*A040C17**12 | [7 empty] | 30400 | 3440000% |  | 19 | 12 | 9 | 34600 | 25400 | 73.41% | 2.04 | Residential | 717.5 | Yes | 2.87 | Both
211257762 | Central Heat Pump | CARRIER | HRCU-A-CB (Split System: Heat Pump with Remote Outdoor Unit-Air-Source) | 38MURAQ18AB3* |  |  | CAP**2414AL* | 58SP*A045V14**12 | [7 empty] | 12400 | 1770000% |  | 16 | 10.5 | 8.5 | 18600 | 19100 | 102.7% | 2.3 | Residential | 370 | Yes | 1.48
211257778 | Central Heat Pump | CARRIER | HRCU-A-CB (Split System: Heat Pump with Remote Outdoor Unit-Air-Source) | 38MURAQ18AB3* |  |  | CAP**2414AL* | 58S(B,C)*A070E14**12 | [7 empty] | 12300 | 1760000% |  | 16 | 10.5 | 8.5 | 18400 | 19100 | 103.8% | 2.3 | Residential | 367.5 | Yes | 1.47
211257829 | Central Heat Pump | CARRIER | HRCU-A-CB (Split System: Heat Pump with Remote Outdoor Unit-Air-Source) | 38MURAQ18AB3* |  |  | CAP**2417AL* | OVLAAB036098 | [7 empty] | 12700 | 1800000% |  | 15.5 | 10.5 | 8.5 | 19000 | 18900 | 99.47% | 2.26 | Residential | 375 | Yes | 1.5
211257848 | Central Heat Pump | CARRIER | HRCU-A-CB (Split System: Heat Pump with Remote Outdoor Unit-Air-Source) | 38MURAQ18AB3* |  |  | CAP**2517AL* | 58TP*A045V14**12 | [7 empty] | 12200 | 1820000% |  | 16.5 | 11 | 8.5 | 18000 | 17500 | 97.22% | 2.12 | Residential | 380 | Yes | 1.52
211257878 | Central Heat Pump | CARRIER | HRCU-A-CB (Split System: Heat Pump with Remote Outdoor Unit-Air-Source) | 38MURAQ18AB3* |  |  | CAP**2517AL* | OVMAAB042112 | [7 empty] | 12500 | 1870000% |  | 15.5 | 11 | 8.5 | 18700 | 17400 | 93.05% | 2.12 | Residential | 390 | Yes | 1.56
211257929 | Central Heat Pump | CARRIER | HRCU-A-CB (Split System: Heat Pump with Remote Outdoor Unit-Air-Source) | 38MURAQ18AB3* |  |  | CAP**3017AL* | 59TP6B040V14**10 | [7 empty] | 12200 | 1750000% |  | 16 | 10.5 | 8.5 | 18100 | 18600 | 102.8% | 2.24 | Residential | 365 | Yes | 1.46
211258015 | Central Heat Pump | CARRIER | HRCU-A-CB (Split System: Heat Pump with Remote Outdoor Unit-Air-Source) | 38MURAQ18AB3* |  |  | CNPV*2417AL* | 59SC5B060E14**12 | [7 empty] | 12500 | 1780000% |  | 16 | 11 | 8.5 | 18700 | 18800 | 100.5% | 2.26 | Residential | 370 | Yes | 1.48
211258064 | Central Heat Pump | CARRIER | HRCU-A-CB (Split System: Heat Pump with Remote Outdoor Unit-Air-Source) | 38MURAQ18AB3* |  |  | CNPV*3017AL* | 59SP6A060V14**12 | [7 empty] | 12400 | 1800000% |  | 16 | 11 | 8.5 | 18600 | 18400 | 98.92% | 2.22 | Residential | 375 | Yes | 1.5
211258095 | Central Heat Pump | CARRIER | HRCU-A-CB (Split System: Heat Pump with Remote Outdoor Unit-Air-Source) | 38MURAQ18AB3* |  |  | CNPV*3017AL* | 59SC2D060E14**12 | [7 empty] | 12500 | 1830000% |  | 16 | 11 | 8.5 | 18800 | 18300 | 97.34% | 2.22 | Residential | 382.5 | Yes | 1.53
211259870 | Central Heat Pump | CARRIER | HRCU-A-CB (Split System: Heat Pump with Remote Outdoor Unit-Air-Source) | 38MURAQ18AB3* |  |  | CAP**1917AL* | GG96VTAA42060B | [7 empty] | 12300 | 1820000% |  | 16 | 10.5 | 8.5 | 18200 | 17700 | 97.25% | 2.14 | Residential | 380 | Yes | 1.52
211225801 | Central Heat Pump | CARRIER | HRCU-A-CB (Split System: Heat Pump with Remote Outdoor Unit-Air-Source) | 38MURAQ36AB3* |  |  | CAP**4221AL* | 59SC5B060E17**14 | [7 empty] | 29400 | 3500000% |  | 15.5 | 9.5 | 8.1 | 38500 | 35000 | 90.91% | 1.86 | Residential | 730 | Yes | 2.92
211225869 | Central Heat Pump | CARRIER | HRCU-A-CB (Split System: Heat Pump with Remote Outdoor Unit-Air-Source) | 38MURAQ36AB3* |  |  | CAP**4321AL* | 58S(B,C)*A070E21**16 | [7 empty] | 29200 | 3720000% |  | 15.5 | 10 | 8.5 | 38500 | 35000 | 90.91% | 2.12 | Residential | 775 | Yes | 3.1
211225882 | Central Heat Pump | CARRIER | HRCU-A-CB (Split System: Heat Pump with Remote Outdoor Unit-Air-Source) | 38MURAQ36AB3* |  |  | CAP**4321AL* | 58TP*A070V17**16 | [7 empty] | 29000 | 3620000% |  | 16 | 10 | 8.5 | 38500 | 34800 | 90.39% | 2.08 | Residential | 755 | Yes | 3.02
211225916 | Central Heat Pump | CARRIER | HRCU-A-CB (Split System: Heat Pump with Remote Outdoor Unit-Air-Source) | 38MURAQ36AB3* |  |  | CAP**4821AL* | 58S(B,C)*A045E17**12 | [7 empty] | 29000 | 3560000% |  | 15.5 | 9.5 | 8.1 | 38500 | 34800 | 90.39% | 2.04 | Residential | 742.5 | Yes | 2.97
211225917 | Central Heat Pump | CARRIER | HRCU-A-CB (Split System: Heat Pump with Remote Outdoor Unit-Air-Source) | 38MURAQ36AB3* |  |  | CAP**4821AL* | 58S(B,C)*A070E17**12 | [7 empty] | 29000 | 3600000% |  | 15.5 | 10 | 8.5 | 38500 | 34800 | 90.39% | 2.06 | Residential | 750 | Yes | 3
211225918 | Central Heat Pump | CARRIER | HRCU-A-CB (Split System: Heat Pump with Remote Outdoor Unit-Air-Source) | 38MURAQ36AB3* |  |  | CAP**4821AL* | 58S(B,C)*A070E21**16 | [7 empty] | 28800 | 3560000% |  | 16.5 | 10 | 8.5 | 37800 | 34600 | 91.53% | 2.04 | Residential | 742.5 | Yes | 2.97
211225952 | Central Heat Pump | CARRIER | HRCU-A-CB (Split System: Heat Pump with Remote Outdoor Unit-Air-Source) | 38MURAQ36AB3* |  |  | CAP**4821AL* | 59SP6A100V21**20 | [7 empty] | 29000 | 3600000% |  | 16 | 10 | 8.5 | 38500 | 34600 | 89.87% | 2.06 | Residential | 750 | Yes | 3
211225982 | Central Heat Pump | CARRIER | HRCU-A-CB (Split System: Heat Pump with Remote Outdoor Unit-Air-Source) | 38MURAQ36AB3* |  |  | CAP**4824AL* | 58TP*A110V21**22 | [7 empty] | 29000 | 3680000% |  | 16 | 10 | 8.5 | 38500 | 34800 | 90.39% | 2.1 | Residential | 767.5 | Yes | 3.07
211225986 | Central Heat Pump | CARRIER | HRCU-A-CB (Split System: Heat Pump with Remote Outdoor Unit-Air-Source) | 38MURAQ36AB3* |  |  | CAP**4824AL* | 59SC2D080E21**20 | [7 empty] | 28800 | 3580000% |  | 16.5 | 10 | 8.5 | 37800 | 34600 | 91.53% | 2.04 | Residential | 745 | Yes | 2.98
211226002 | Central Heat Pump | CARRIER | HRCU-A-CB (Split System: Heat Pump with Remote Outdoor Unit-Air-Source) | 38MURAQ36AB3* |  |  | CAP**4824AL* | 59TP6B100V21**20 | [7 empty] | 29000 | 3640000% |  | 15.5 | 10 | 8.5 | 38500 | 34800 | 90.39% | 2.08 | Residential | 757.5 | Yes | 3.03
211226033 | Central Heat Pump | CARRIER | HRCU-A-CB (Split System: Heat Pump with Remote Outdoor Unit-Air-Source) | 38MURAQ36AB3* |  |  | CNPV*4821AL* | 58S(B,C)*A070E17**12 | [7 empty] | 29400 | 3620000% |  | 15.5 | 10 | 8.1 | 38500 | 35000 | 90.91% | 2.02 | Residential | 755 | Yes | 3.02
211226083 | Central Heat Pump | CARRIER | HRCU-A-CB (Split System: Heat Pump with Remote Outdoor Unit-Air-Source) | 38MURAQ36AB3* |  |  | CNPV*4824AL* | 58S(B,C)*A090E21**16 | [7 empty] | 29200 | 3640000% |  | 16 | 10.5 | 8.1 | 38500 | 34800 | 90.39% | 2.04 | Residential | 757.5 | Yes | 3.03
211226085 | Central Heat Pump | CARRIER | HRCU-A-CB (Split System: Heat Pump with Remote Outdoor Unit-Air-Source) | 38MURAQ36AB3* |  |  | CNPV*4824AL* | 58S(B,C)*A090E24**20 | [7 empty] | 29200 | 3620000% |  | 16.5 | 10.5 | 8.1 | 38500 | 34800 | 90.39% | 2.02 | Residential | 755 | Yes | 3.02
211226101 | Central Heat Pump | CARRIER | HRCU-A-CB (Split System: Heat Pump with Remote Outdoor Unit-Air-Source) | 38MURAQ36AB3* |  |  | CNPV*4824AL* | 59SC2D100E21**20 | [7 empty] | 29200 | 3580000% |  | 16.5 | 10 | 8.1 | 38500 | 34800 | 90.39% | 2 | Residential | 745 | Yes | 2.98
211246005 | Central Heat Pump | CARRIER | HRCU-A-CB (Split System: Heat Pump with Remote Outdoor Unit-Air-Source) | 38MURAQ24AB3* |  |  | CAP**3621AL* | GG96VTAA48080B | [7 empty] | 19100 | 2440000% |  | 16.5 | 10 | 8.5 | 26200 | 22400 | 85.5% | 1.86 | Residential | 507.5 | Yes | 2.03
211246006 | Central Heat Pump | CARRIER | HRCU-A-CB (Split System: Heat Pump with Remote Outdoor Unit-Air-Source) | 38MURAQ24AB3* |  |  | CAP**3621AL* | GG96VTAA42060B | [7 empty] | 19100 | 2400000% |  | 16.5 | 10 | 8.5 | 26000 | 22800 | 87.69% | 1.88 | Residential | 500 | Yes | 2
211257722 | Central Heat Pump | CARRIER | HRCU-A-CB (Split System: Heat Pump with Remote Outdoor Unit-Air-Source) | 38MURAQ18AB3* |  |  | CAP**1917AL* | 59SU5A040E17**12 | [7 empty] | 12200 | 1820000% |  | 16.5 | 11 | 8.5 | 18100 | 17600 | 97.24% | 2.14 | Residential | 380 | Yes | 1.52
211257788 | Central Heat Pump | CARRIER | HRCU-A-CB (Split System: Heat Pump with Remote Outdoor Unit-Air-Source) | 38MURAQ18AB3* |  |  | CAP**2417AL* | 59SP6A080V17**16 | [7 empty] | 12300 | 1740000% |  | 16 | 10.5 | 8.5 | 18300 | 19200 | 104.9% | 2.3 | Residential | 362.5 | Yes | 1.45
211257820 | Central Heat Pump | CARRIER | HRCU-A-CB (Split System: Heat Pump with Remote Outdoor Unit-Air-Source) | 38MURAQ18AB3* |  |  | CAP**2417AL* | 59SC2D060E17**14 | [7 empty] | 12400 | 1770000% |  | 16.5 | 10.5 | 8.5 | 18500 | 19100 | 103.2% | 2.3 | Residential | 370 | Yes | 1.48
211257840 | Central Heat Pump | CARRIER | HRCU-A-CB (Split System: Heat Pump with Remote Outdoor Unit-Air-Source) | 38MURAQ18AB3* |  |  | CAP**2517AL* | 59SU5A040E17**12 | [7 empty] | 12200 | 1820000% |  | 16.5 | 11 | 8.5 | 18000 | 17600 | 97.78% | 2.12 | Residential | 380 | Yes | 1.52
211257905 | Central Heat Pump | CARRIER | HRCU-A-CB (Split System: Heat Pump with Remote Outdoor Unit-Air-Source) | 38MURAQ18AB3* |  |  | CAP**3017AL* | 59SP6A040V17**12 | [7 empty] | 12400 | 1790000% |  | 15.5 | 10.5 | 8.5 | 18500 | 18500 | 100% | 2.22 | Residential | 372.5 | Yes | 1.49
211258124 | Central Heat Pump | CARRIER | HRCU-A-CB (Split System: Heat Pump with Remote Outdoor Unit-Air-Source) | 38MURAQ18AB3* |  |  | FM(C,U)4Z30**AL* | [8 empty] | 12400 | 1800000% |  | 17.5 | 11 | 8.5 | 18500 | 18900 | 102.2% | 2.3 | Residential | 375 | Yes | 1.5
212480162 | Central Heat Pump | CARRIER | HRCU-A-CB (Split System: Heat Pump with Remote Outdoor Unit-Air-Source) | 38MURAQ24AB3* | ADP |  | PL36H175P159 | 59TP6B080V17**16 | [7 empty] | 17500 | 2420000% |  | 16 | 10.5 | 8.1 | 24600 | 22600 | 91.87% | 1.9 | Residential | 505 | Yes | 2.02
212480263 | Central Heat Pump | CARRIER | HRCU-A-CB (Split System: Heat Pump with Remote Outdoor Unit-Air-Source) | 38MURAQ30AB3* | ADP |  | C36A***L159 | 59SC2D100E21**20 | [7 empty] | 21800 | 3060000% |  | 15.2 | 9 | 8.1 | 32600 | 26600 | 81.6% | 1.82 | Residential | 637.5 | Yes | 2.55
212520402 | Central Heat Pump | CARRIER | HRCU-A-CB (Split System: Heat Pump with Remote Outdoor Unit-Air-Source) | 38MURAQ30AB3* | ADP |  | H,PG34936 | 58TP*A090V17**16 | [7 empty] | 21800 | 2880000% |  | 15.2 | 8.5 | 8.1 | 32000 | 26600 | 83.12% | 1.8 | Residential | 600 | Yes | 2.4
211246013 | Central Heat Pump | CARRIER | HRCU-A-CB (Split System: Heat Pump with Remote Outdoor Unit-Air-Source) | 38MURAQ24AB3* |  |  | CNPV*2414AL* | GG96VTAA30040A | [7 empty] | 19500 | 2340000% |  | 15.5 | 10 | 8.5 | 26600 | 24000 | 90.23% | 1.96 | Residential | 487.5 | Yes | 1.95
211257311 | Central Heat Pump | CARRIER | HRCU-A-CB (Split System: Heat Pump with Remote Outdoor Unit-Air-Source) | 38MURAQ18AB3* |  |  | FJ4DN*B24L* | [8 empty] | 12800 | 1850000% |  | 15.5 | 10.5 | 9 | 19300 | 18300 | 94.82% | 2.2 | Residential | 385 | Yes | 1.54
211257747 | Central Heat Pump | CARRIER | HRCU-A-CB (Split System: Heat Pump with Remote Outdoor Unit-Air-Source) | 38MURAQ18AB3* |  |  | CAP**1917AL* | 58S(B,C)*A045E14**12 | [7 empty] | 12400 | 1860000% |  | 16.5 | 11 | 8.5 | 18500 | 17500 | 94.59% | 2.14 | Residential | 387.5 | Yes | 1.55
211257797 | Central Heat Pump | CARRIER | HRCU-A-CB (Split System: Heat Pump with Remote Outdoor Unit-Air-Source) | 38MURAQ18AB3* |  |  | CAP**2417AL* | 58TP*A045V14**12 | [7 empty] | 12400 | 1760000% |  | 16.5 | 10.5 | 8.5 | 18500 | 19100 | 103.2% | 2.3 | Residential | 367.5 | Yes | 1.47
211257830 | Central Heat Pump | CARRIER | HRCU-A-CB (Split System: Heat Pump with Remote Outdoor Unit-Air-Source) | 38MURAQ18AB3* |  |  | CAP**2417AL* | OVMAAB042112 | [7 empty] | 12700 |  |  | 15.5 | 10.5 | 8.5 | 19100 | 18900 | 98.95% | 2.26 | Residential | 377.5 | Yes | 1.51
211257895 | Central Heat Pump | CARRIER | HRCU-A-CB (Split System: Heat Pump with Remote Outdoor Unit-Air-Source) | 38MURAQ18AB3* |  |  | CAP**3014AL* | 59SC2D060E14**12 | [7 empty] | 12500 | 1820000% |  | 16 | 10.5 | 8.5 | 18700 | 18400 | 98.4% | 2.22 | Residential | 380 | Yes | 1.52
211257915 | Central Heat Pump | CARRIER | HRCU-A-CB (Split System: Heat Pump with Remote Outdoor Unit-Air-Source) | 38MURAQ18AB3* |  |  | CAP**3017AL* | 58SU*A040E17**12 | [7 empty] | 12700 | 1860000% |  | 16.5 | 11 | 9 | 19000 | 18200 | 95.79% | 2.22 | Residential | 387.5 | Yes | 1.55
211257945 | Central Heat Pump | CARRIER | HRCU-A-CB (Split System: Heat Pump with Remote Outdoor Unit-Air-Source) | 38MURAQ18AB3* |  |  | CAP**3017AL* | OVMAAB036098 | [7 empty] | 12600 | 1830000% |  | 16 | 10.5 | 8.5 | 18900 | 18400 | 97.35% | 2.22 | Residential | 382.5 | Yes | 1.53
211257946 | Central Heat Pump | CARRIER | HRCU-A-CB (Split System: Heat Pump with Remote Outdoor Unit-Air-Source) | 38MURAQ18AB3* |  |  | CAP**3017AL* | OVLAAB036098 | [7 empty] | 12600 | 1820000% |  | 15.5 | 10.5 | 8.5 | 18800 | 18400 | 97.87% | 2.22 | Residential | 380 | Yes | 1.52
211257982 | Central Heat Pump | CARRIER | HRCU-A-CB (Split System: Heat Pump with Remote Outdoor Unit-Air-Source) | 38MURAQ18AB3* |  |  | CNPV*2414AL* | 59SC5B026E14**10 | [7 empty] | 12700 | 1800000% |  | 15.5 | 10.5 | 8.5 | 19000 | 18700 | 98.42% | 2.24 | Residential | 375 | Yes | 1.5
212479806 | Central Heat Pump | CARRIER | HRCU-A-CB (Split System: Heat Pump with Remote Outdoor Unit-Air-Source) | 38MURAQ18AB3* | ADP |  | A36VCA+TXV | 58SU*A040E17**12 | [7 empty] | 11100 | 1860000% |  | 16 | 11 | 9 | 17400 | 17800 | 102.3% | 2.22 | Residential | 387.5 | Yes | 1.55
212479817 | Central Heat Pump | CARRIER | HRCU-A-CB (Split System: Heat Pump with Remote Outdoor Unit-Air-Source) | 38MURAQ18AB3* | ADP |  | A24VBA+TXV | 59SC2D060E14**12 | [7 empty] | 11000 |  |  | 16 | 11 | 8.5 | 17400 | 18200 | 104.6% | 2.24 | Residential | 377.5 | Yes | 1.51
212479874 | Central Heat Pump | CARRIER | HRCU-A-CB (Split System: Heat Pump with Remote Outdoor Unit-Air-Source) | 38MURAQ24AB3* | ADP |  | V,C36H175P159 | 58S(B,C)*A070E17**16 | [7 empty] | 17800 | 2480000% |  | 16 | 10.5 | 8.1 | 25200 | 21800 | 86.51% | 1.82 | Residential | 517.5 | Yes | 2.07
212479876 | Central Heat Pump | CARRIER | HRCU-A-CB (Split System: Heat Pump with Remote Outdoor Unit-Air-Source) | 38MURAQ24AB3* | ADP |  | PL36H210P749 | 58S(B,C)*A070E17**16 | [7 empty] | 17800 | 2480000% |  | 16 | 10.5 | 8.1 | 25200 | 21800 | 86.51% | 1.82 | Residential | 517.5 | Yes | 2.07
212479931 | Central Heat Pump | CARRIER | HRCU-A-CB (Split System: Heat Pump with Remote Outdoor Unit-Air-Source) | 38MURAQ24AB3* | ADP |  | V,C36H175P159 | 58SP*A070V17**16 | [7 empty] | 17400 | 2400000% |  | 17 | 10 | 8.5 | 24400 | 22400 | 91.8% | 1.9 | Residential | 500 | Yes | 2
212479976 | Central Heat Pump | CARRIER | HRCU-A-CB (Split System: Heat Pump with Remote Outdoor Unit-Air-Source) | 38MURAQ24AB3* | ADP |  | PL36H175P149 | 58TP*A070V17**16 | [7 empty] | 17500 | 2420000% |  | 17 | 10.5 | 8.1 | 24600 | 22600 | 91.87% | 1.9 | Residential | 505 | Yes | 2.02
212479999 | Central Heat Pump | CARRIER | HRCU-A-CB (Split System: Heat Pump with Remote Outdoor Unit-Air-Source) | 38MURAQ24AB3* | ADP |  | PL36H175P149 | 58TP*A090V17**16 | [7 empty] | 17400 | 2380000% |  | 17 | 10.5 | 8.1 | 24400 | 23000 | 94.26% | 1.94 | Residential | 495 | Yes | 1.98
212480015 | Central Heat Pump | CARRIER | HRCU-A-CB (Split System: Heat Pump with Remote Outdoor Unit-Air-Source) | 38MURAQ24AB3* | ADP |  | A36VCA+TXV | 59SC2D040E17**12 | [7 empty] | 17500 | 2380000% |  | 16 | 10 | 8.5 | 24400 | 22600 | 92.62% | 1.88 | Residential | 495 | Yes | 1.98
212480115 | Central Heat Pump | CARRIER | HRCU-A-CB (Split System: Heat Pump with Remote Outdoor Unit-Air-Source) | 38MURAQ24AB3* | ADP |  | A36VCA+TXV | 59SU5A040E17**12 | [7 empty] | 17300 | 2380000% |  | 17 | 10 | 8.5 | 24200 | 22800 | 94.21% | 1.92 | Residential | 495 | Yes | 1.98
212480117 | Central Heat Pump | CARRIER | HRCU-A-CB (Split System: Heat Pump with Remote Outdoor Unit-Air-Source) | 38MURAQ24AB3* | ADP |  | PL36H210P299 | 59SU5A060E17**16 | [7 empty] | 17100 | 2500000% |  | 17 | 10.5 | 8.5 | 24000 | 20400 | 85% | 1.76 | Residential | 520 | Yes | 2.08
212480169 | Central Heat Pump | CARRIER | HRCU-A-CB (Split System: Heat Pump with Remote Outdoor Unit-Air-Source) | 38MURAQ24AB3* | ADP |  | C36A***L159 | 59TP6B080V17**16 | [7 empty] | 17500 | 2420000% |  | 16 | 10.5 | 8.1 | 24600 | 22600 | 91.87% | 1.9 | Residential | 505 | Yes | 2.02
212480219 | Central Heat Pump | CARRIER | HRCU-A-CB (Split System: Heat Pump with Remote Outdoor Unit-Air-Source) | 38MURAQ30AB3* | ADP |  | PL36H210P749 | 58SU*A080E21**20 | [7 empty] | 21600 | 2960000% |  | 15.2 | 9 | 8.1 | 32200 | 26800 | 83.23% | 1.78 | Residential | 617.5 | Yes | 2.47
212498519 | Central Heat Pump | CARRIER | HRCU-A-CB (Split System: Heat Pump with Remote Outdoor Unit-Air-Source) | 38MURAQ30AB3* | ADP |  | CE2903C+TXV | [8 empty] | 22000 | 2940000% |  | 15.2 | 8.5 | 8.15 | 33200 | 27000 | 81.33% | 1.76 | Residential | 612.5 | Yes | 2.45
212578210 | Central Heat Pump | CARRIER | HRCU-A-CB (Split System: Heat Pump with Remote Outdoor Unit-Air-Source) | 25VNA424A*031* | ADP |  | H,PG53936 | 58TN*A070C14**12 | [7 empty] | 23200 | 2420000% |  | 21 | 13.5 | 9.5 | 24800 | 19300 | 77.82% | 2.54 | Residential | 505 | Yes | 2.02
212578244 | Central Heat Pump | CARRIER | HRCU-A-CB (Split System: Heat Pump with Remote Outdoor Unit-Air-Source) | 25VNA436A*031* | ADP |  | H,PG53936 | 58TN*A045C17**12 | [7 empty] | 29600 | 3400000% |  | 19 | 11.7 | 9 | 34000 | 25800 | 75.88% | 2 | Residential | 707.5 | Yes | 2.83
212578253 | Central Heat Pump | CARRIER | HRCU-A-CB (Split System: Heat Pump with Remote Outdoor Unit-Air-Source) | 25VNA436A*031* | ADP |  | H,PG53936 | 59TN6B060C17**14 | [7 empty] | 29800 | 3360000% |  | 19 | 12 | 9 | 33800 | 25800 | 76.33% | 2 | Residential | 700 | Yes | 2.8
211257997 | Central Heat Pump | CARRIER | HRCU-A-CB (Split System: Heat Pump with Remote Outdoor Unit-Air-Source) | 38MURAQ18AB3* |  |  | CNPV*2417AL* | 59SU5A040E17**12 | [7 empty] | 12400 | 1760000% |  | 16 | 11 | 8.5 | 18500 | 18800 | 101.6% | 2.26 | Residential | 367.5 | Yes | 1.47
211258029 | Central Heat Pump | CARRIER | HRCU-A-CB (Split System: Heat Pump with Remote Outdoor Unit-Air-Source) | 38MURAQ18AB3* |  |  | CNPV*2417AL* | 59SC2D080E17**16 | [7 empty] | 12900 | 1850000% |  | 16 | 11 | 8.5 | 19500 | 18400 | 94.36% | 2.24 | Residential | 385 | Yes | 1.54
211258113 | Central Heat Pump | CARRIER | HRCU-A-CB (Split System: Heat Pump with Remote Outdoor Unit-Air-Source) | 38MURAQ18AB3* |  |  | FB4CNP024L | [8 empty] | 12300 | 1730000% |  | 16 | 10.5 | 8.5 | 18200 | 19400 | 106.6% | 2.34 | Residential | 360 | Yes | 1.44
210720643 | Central Heat Pump | CARRIER | HRCU-A-CB (Split System: Heat Pump with Remote Outdoor Unit-Air-Source) | 25VNA436A*031* |  |  | CAP**6024AL*+UI | 59CU5A080C21**20 | [7 empty] | 30200 | 3440000% |  | 19.5 | 12.5 | 9 | 34400 | 25200 | 73.26% | 2.02 | Residential | 717.5 | Yes | 2.87 | Both
210720677 | Central Heat Pump | CARRIER | HRCU-A-CB (Split System: Heat Pump with Remote Outdoor Unit-Air-Source) | 25VNA436A*031* |  |  | CNPV*4824AL*+UI | 58CU*A100C21**20 | [7 empty] | 31200 | 3380000% |  | 19.5 | 12.5 | 9 | 35200 | 26000 | 73.86% | 2.04 | Residential | 705 | Yes | 2.82 | Both
211714351 | Central Heat Pump | CARRIER | HRCU-A-CB (Split System: Heat Pump with Remote Outdoor Unit-Air-Source) | 38MURAQ30AB3* |  |  | CNPV*4221AL* | 59TP6B100V21**22 | [7 empty] | 23400 | 3000000% |  | 15.2 | 9 | 8.1 | 34000 | 27200 | 80% | 1.8 | Residential | 625 | Yes | 2.5
211261804 | Central Heat Pump | CARRIER | HRCU-A-CB (Split System: Heat Pump with Remote Outdoor Unit-Air-Source) | 38MURAQ18AB3* |  |  | CAP**3017AL* | GG96VTAA48080B | [7 empty] | 12200 | 1760000% |  | 16 | 10.5 | 8.5 | 18100 | 18600 | 102.8% | 2.24 | Residential | 367.5 | Yes | 1.47
212384453 | Central Heat Pump | CARRIER | HRCU-A-CB (Split System: Heat Pump with Remote Outdoor Unit-Air-Source) | 38MURAQ36AB3* |  |  | CNPV*4221AL* | 59SC5B100E21**22 | [7 empty] | 29600 | 3660000% |  | 15.2 | 10 | 8.1 | 40000 | 35200 | 88% | 1.92 | Residential | 762.5 | Yes | 3.05
210532924 | Central Heat Pump | CARRIER | HRCU-A-CB (Split System: Heat Pump with Remote Outdoor Unit-Air-Source) | 25VNA448A*031* |  |  | CSPH*4812AL*+UI | 59TN6B120C24**22 | [7 empty] | 43500 | 4450000% |  | 20.5 | 11.7 | 9 | 46500 | 36400 | 78.28% | 2.22 | Residential | 927.5 | Yes | 3.71 | Both
210532940 | Central Heat Pump | CARRIER | HRCU-A-CB (Split System: Heat Pump with Remote Outdoor Unit-Air-Source) | 25VNA424A*031* |  |  | CAP**2417AL*+UI | 59TN6B060C17**14 | [7 empty] | 25400 | 2280000% |  | 19.5 | 12.5 | 10 | 27200 | 20200 | 74.26% | 2.28 | Residential | 475 | Yes | 1.9 | Both
210532988 | Central Heat Pump | CARRIER | HRCU-A-CB (Split System: Heat Pump with Remote Outdoor Unit-Air-Source) | 25VNA424A*031* |  |  | CAP**3017AL*+UI | 58TN*A090C17**16 | [7 empty] | 24800 | 2320000% |  | 21 | 13.5 | 10 | 26600 | 19800 | 74.44% | 2.4 | Residential | 482.5 | Yes | 1.93 | Both
210533004 | Central Heat Pump | CARRIER | HRCU-A-CB (Split System: Heat Pump with Remote Outdoor Unit-Air-Source) | 25VNA424A*031* |  |  | CAP**3721AL*+UI | 59TN6B080C17**14 | [7 empty] | 24800 | 2400000% |  | 20 | 13.5 | 10.5 | 26400 | 19800 | 75% | 2.54 | Residential | 500 | Yes | 2 | Both
210533006 | Central Heat Pump | CARRIER | HRCU-A-CB (Split System: Heat Pump with Remote Outdoor Unit-Air-Source) | 25VNA424A*031* |  |  | CAP**3721AL*+UI | 59MN7B080C17**14 | [7 empty] | 24800 | 2400000% |  | 20 | 13.5 | 10.5 | 26400 | 19800 | 75% | 2.52 | Residential | 500 | Yes | 2 | Both
210533072 | Central Heat Pump | CARRIER | HRCU-A-CB (Split System: Heat Pump with Remote Outdoor Unit-Air-Source) | 25VNA424A*031* |  |  | CNPV*4221AL*+UI | 59CU5A060C17**16 | [7 empty] | 25000 | 2340000% |  | 20 | 13 | 10 | 26800 | 20000 | 74.63% | 2.42 | Residential | 487.5 | Yes | 1.95 | Both
211239658 | Central Heat Pump | CARRIER | HRCU-A-CB (Split System: Heat Pump with Remote Outdoor Unit-Air-Source) | 38MURAQ24AB3* |  |  | CAP**2414AL* | 59SC2D060E14**12 | [7 empty] | 19600 | 2420000% |  | 16 | 10 | 8.5 | 27200 | 23400 | 86.03% | 1.9 | Residential | 505 | Yes | 2.02
211239667 | Central Heat Pump | CARRIER | HRCU-A-CB (Split System: Heat Pump with Remote Outdoor Unit-Air-Source) | 38MURAQ24AB3* |  |  | CAP**2417AL* | 59SP6A080V17**16 | [7 empty] | 19400 | 2380000% |  | 16.5 | 10 | 8.5 | 26800 | 24000 | 89.55% | 1.98 | Residential | 495 | Yes | 1.98
211239669 | Central Heat Pump | CARRIER | HRCU-A-CB (Split System: Heat Pump with Remote Outdoor Unit-Air-Source) | 38MURAQ24AB3* |  |  | CAP**2417AL* | 58S(B,C)*A070E17**16 | [7 empty] | 19700 | 2460000% |  | 16 | 10 | 8.5 | 27400 | 23000 | 83.94% | 1.88 | Residential | 512.5 | Yes | 2.05
211239674 | Central Heat Pump | CARRIER | HRCU-A-CB (Split System: Heat Pump with Remote Outdoor Unit-Air-Source) | 38MURAQ24AB3* |  |  | CAP**2417AL* | 59SU5A060E17**16 | [7 empty] | 19400 | 2400000% |  | 16.5 | 10 | 8.5 | 26800 | 24000 | 89.55% | 1.98 | Residential | 500 | Yes | 2
211239699 | Central Heat Pump | CARRIER | HRCU-A-CB (Split System: Heat Pump with Remote Outdoor Unit-Air-Source) | 38MURAQ24AB3* |  |  | CAP**2417AL* | 59SC2D040E17**12 | [7 empty] | 19400 | 2340000% |  | 15.5 | 9.5 | 8.5 | 26800 | 24800 | 92.54% | 2.04 | Residential | 487.5 | Yes | 1.95
211239710 | Central Heat Pump | CARRIER | HRCU-A-CB (Split System: Heat Pump with Remote Outdoor Unit-Air-Source) | 38MURAQ24AB3* |  |  | CAP**2517AL* | 59SP6A060V14**12 | [7 empty] | 18600 | 2400000% |  | 16.5 | 10 | 8.1 | 25200 | 21600 | 85.71% | 1.82 | Residential | 500 | Yes | 2
211239724 | Central Heat Pump | CARRIER | HRCU-A-CB (Split System: Heat Pump with Remote Outdoor Unit-Air-Source) | 38MURAQ24AB3* |  |  | CAP**2517AL* | 59TP6B080V17**16 | [7 empty] | 18800 | 2480000% |  | 17 | 10.5 | 8.5 | 25600 | 21200 | 82.81% | 1.78 | Residential | 517.5 | Yes | 2.07
211239778 | Central Heat Pump | CARRIER | HRCU-A-CB (Split System: Heat Pump with Remote Outdoor Unit-Air-Source) | 38MURAQ24AB3* |  |  | CAP**3017AL* | 58TP*A045V14**12 | [7 empty] | 19200 | 2420000% |  | 16.5 | 10 | 8.5 | 26400 | 23000 | 87.12% | 1.9 | Residential | 505 | Yes | 2.02
211239828 | Central Heat Pump | CARRIER | HRCU-A-CB (Split System: Heat Pump with Remote Outdoor Unit-Air-Source) | 38MURAQ24AB3* |  |  | CAP**3617AL* | 59SC5B040E14**10 | [7 empty] | 19400 | 2440000% |  | 15.2 | 10 | 8.5 | 26600 | 22400 | 84.21% | 1.82 | Residential | 507.5 | Yes | 2.03
211239844 | Central Heat Pump | CARRIER | HRCU-A-CB (Split System: Heat Pump with Remote Outdoor Unit-Air-Source) | 38MURAQ24AB3* |  |  | CAP**3617AL* | 59SC2D040E14**10 | [7 empty] | 19400 | 2420000% |  | 15.2 | 10 | 8.5 | 26400 | 22600 | 85.61% | 1.84 | Residential | 505 | Yes | 2.02
211239858 | Central Heat Pump | CARRIER | HRCU-A-CB (Split System: Heat Pump with Remote Outdoor Unit-Air-Source) | 38MURAQ24AB3* |  |  | CAP**3621AL* | 59SP6A080V17**16 | [7 empty] | 19100 | 2440000% |  | 16.5 | 10 | 8.5 | 26200 | 22400 | 85.5% | 1.86 | Residential | 507.5 | Yes | 2.03
211239867 | Central Heat Pump | CARRIER | HRCU-A-CB (Split System: Heat Pump with Remote Outdoor Unit-Air-Source) | 38MURAQ24AB3* |  |  | CAP**3621AL* | 58SP*A070V17**16 | [7 empty] | 19000 | 2400000% |  | 17 | 10 | 8.5 | 26000 | 22800 | 87.69% | 1.9 | Residential | 500 | Yes | 2
211239869 | Central Heat Pump | CARRIER | HRCU-A-CB (Split System: Heat Pump with Remote Outdoor Unit-Air-Source) | 38MURAQ24AB3* |  |  | CAP**3621AL* | 58SP*A090V21**20 | [7 empty] | 19000 | 2420000% |  | 17 | 10 | 8.5 | 26000 | 22800 | 87.69% | 1.88 | Residential | 505 | Yes | 2.02
211239876 | Central Heat Pump | CARRIER | HRCU-A-CB (Split System: Heat Pump with Remote Outdoor Unit-Air-Source) | 38MURAQ24AB3* |  |  | CAP**3621AL* | 59TP6B080V17**16 | [7 empty] | 19100 | 2440000% |  | 16.5 | 10 | 8.5 | 26200 | 22400 | 85.5% | 1.86 | Residential | 507.5 | Yes | 2.03
211239892 | Central Heat Pump | CARRIER | HRCU-A-CB (Split System: Heat Pump with Remote Outdoor Unit-Air-Source) | 38MURAQ24AB3* |  |  | CAP**3621AL* | 59SC2D100E21**20 | [7 empty] | 19300 | 2500000% |  | 17 | 10.5 | 8.5 | 26600 | 21800 | 81.95% | 1.82 | Residential | 520 | Yes | 2.08
211239901 | Central Heat Pump | CARRIER | HRCU-A-CB (Split System: Heat Pump with Remote Outdoor Unit-Air-Source) | 38MURAQ24AB3* |  |  | CAP**3621AL* | OVLAAB048112 | [7 empty] | 19200 | 2440000% |  | 16 | 10 | 8.5 | 26400 | 22200 | 84.09% | 1.84 | Residential | 507.5 | Yes | 2.03
211239917 | Central Heat Pump | CARRIER | HRCU-A-CB (Split System: Heat Pump with Remote Outdoor Unit-Air-Source) | 38MURAQ24AB3* |  |  | CAP**3717AL* | 58TP*A045V14**12 | [7 empty] | 18900 | 2480000% |  | 16.5 | 10 | 8.5 | 25600 | 21400 | 83.59% | 1.8 | Residential | 517.5 | Yes | 2.07
211239919 | Central Heat Pump | CARRIER | HRCU-A-CB (Split System: Heat Pump with Remote Outdoor Unit-Air-Source) | 38MURAQ24AB3* |  |  | CAP**3717AL* | 58TP*A090V17**16 | [7 empty] | 18700 | 2420000% |  | 17 | 10 | 8.5 | 25200 | 22000 | 87.3% | 1.82 | Residential | 505 | Yes | 2.02
211239926 | Central Heat Pump | CARRIER | HRCU-A-CB (Split System: Heat Pump with Remote Outdoor Unit-Air-Source) | 38MURAQ24AB3* |  |  | CAP**3717AL* | 59TP6B040V14**10 | [7 empty] | 18900 | 2420000% |  | 16 | 10 | 8.5 | 25600 | 21800 | 85.16% | 1.8 | Residential | 505 | Yes | 2.02
211239944 | Central Heat Pump | CARRIER | HRCU-A-CB (Split System: Heat Pump with Remote Outdoor Unit-Air-Source) | 38MURAQ24AB3* |  |  | CAP**3717AL* | OVLAAB036098 | [7 empty] | 18700 | 2380000% |  | 16.5 | 10 | 8.1 | 25200 | 22200 | 88.1% | 1.84 | Residential | 495 | Yes | 1.98
211239994 | Central Heat Pump | CARRIER | HRCU-A-CB (Split System: Heat Pump with Remote Outdoor Unit-Air-Source) | 38MURAQ24AB3* |  |  | CAP**3721AL* | OVLAAB036098 | [7 empty] | 18400 | 2400000% |  | 16.5 | 10 | 8.1 | 25000 | 21600 | 86.4% | 1.8 | Residential | 500 | Yes | 2
211240044 | Central Heat Pump | CARRIER | HRCU-A-CB (Split System: Heat Pump with Remote Outdoor Unit-Air-Source) | 38MURAQ24AB3* |  |  | CNPV*2417AL* | 59SC2D060E17**14 | [7 empty] | 19500 | 2380000% |  | 16.5 | 10 | 8.5 | 26800 | 23200 | 86.57% | 1.92 | Residential | 495 | Yes | 1.98
211240126 | Central Heat Pump | CARRIER | HRCU-A-CB (Split System: Heat Pump with Remote Outdoor Unit-Air-Source) | 38MURAQ24AB3* |  |  | CNPV*3617AL* | 59SU5A060E17**16 | [7 empty] | 19100 | 2420000% |  | 16.5 | 10.5 | 8.1 | 26200 | 22800 | 87.02% | 1.9 | Residential | 505 | Yes | 2.02
211240137 | Central Heat Pump | CARRIER | HRCU-A-CB (Split System: Heat Pump with Remote Outdoor Unit-Air-Source) | 38MURAQ24AB3* |  |  | CNPV*3617AL* | 59TP6B040V14**10 | [7 empty] | 19000 | 2340000% |  | 16 | 10 | 8.1 | 25800 | 24000 | 93.02% | 2 | Residential | 487.5 | Yes | 1.95
211240160 | Central Heat Pump | CARRIER | HRCU-A-CB (Split System: Heat Pump with Remote Outdoor Unit-Air-Source) | 38MURAQ24AB3* |  |  | CNPV*3621AL* | 59SP6A060V17**14 | [7 empty] | 18900 | 2340000% |  | 16.5 | 10 | 8.1 | 25800 | 24000 | 93.02% | 2 | Residential | 487.5 | Yes | 1.95
211240187 | Central Heat Pump | CARRIER | HRCU-A-CB (Split System: Heat Pump with Remote Outdoor Unit-Air-Source) | 38MURAQ24AB3* |  |  | CNPV*3621AL* | 59TP6B100V21**20 | [7 empty] | 19000 | 2380000% |  | 16.5 | 10.5 | 8.1 | 26000 | 23400 | 90% | 1.94 | Residential | 495 | Yes | 1.98
211240212 | Central Heat Pump | CARRIER | HRCU-A-CB (Split System: Heat Pump with Remote Outdoor Unit-Air-Source) | 38MURAQ24AB3* |  |  | FX4DNF025L | [8 empty] | 19100 | 2400000% |  | 17 | 10 | 8.5 | 26200 | 23400 | 89.31% | 1.94 | Residential | 500 | Yes | 2
211240219 | Central Heat Pump | CARRIER | HRCU-A-CB (Split System: Heat Pump with Remote Outdoor Unit-Air-Source) | 38MURAQ24AB3* |  |  | FMA4X36**AL* | [8 empty] | 19600 | 2580000% |  | 18 | 10.5 | 9 | 27600 | 21000 | 76.09% | 1.8 | Residential | 537.5 | Yes | 2.15
211225729 | Central Heat Pump | CARRIER | HRCU-A-CB (Split System: Heat Pump with Remote Outdoor Unit-Air-Source) | 38MURAQ36AB3* |  |  | CAP**3721AL* | 58S(B,C)*A070E21**16 | [7 empty] | 29200 | 3720000% |  | 15.5 | 10 | 8.5 | 38500 | 35000 | 90.91% | 2.12 | Residential | 775 | Yes | 3.1
211225829 | Central Heat Pump | CARRIER | HRCU-A-CB (Split System: Heat Pump with Remote Outdoor Unit-Air-Source) | 38MURAQ36AB3* |  |  | CAP**4224AL* | 58S(B,C)*A155E24**20 | [7 empty] | 29400 | 3640000% |  | 15.5 | 10 | 8.1 | 39500 | 35200 | 89.11% | 1.94 | Residential | 757.5 | Yes | 3.03
211225881 | Central Heat Pump | CARRIER | HRCU-A-CB (Split System: Heat Pump with Remote Outdoor Unit-Air-Source) | 38MURAQ36AB3* |  |  | CAP**4321AL* | 58SU*A100E21**20 | [7 empty] | 29000 | 3640000% |  | 16 | 10 | 8.5 | 38500 | 34800 | 90.39% | 2.08 | Residential | 757.5 | Yes | 3.03
211225947 | Central Heat Pump | CARRIER | HRCU-A-CB (Split System: Heat Pump with Remote Outdoor Unit-Air-Source) | 38MURAQ36AB3* |  |  | CAP**4821AL* | 59SC5B100E21**22 | [7 empty] | 29200 | 3720000% |  | 15.5 | 10 | 8.5 | 38500 | 35000 | 90.91% | 2.12 | Residential | 775 | Yes | 3.1
211225981 | Central Heat Pump | CARRIER | HRCU-A-CB (Split System: Heat Pump with Remote Outdoor Unit-Air-Source) | 38MURAQ36AB3* |  |  | CAP**4824AL* | 58TP*A090V21**20 | [7 empty] | 28800 | 3560000% |  | 16.5 | 10 | 8.1 | 37800 | 34600 | 91.53% | 2.04 | Residential | 742.5 | Yes | 2.97
211225988 | Central Heat Pump | CARRIER | HRCU-A-CB (Split System: Heat Pump with Remote Outdoor Unit-Air-Source) | 38MURAQ36AB3* |  |  | CAP**4824AL* | 59SC2D100E21**22 | [7 empty] | 29200 | 3740000% |  | 15.5 | 10 | 8.5 | 38500 | 35000 | 90.91% | 2.12 | Residential | 780 | Yes | 3.12
211225995 | Central Heat Pump | CARRIER | HRCU-A-CB (Split System: Heat Pump with Remote Outdoor Unit-Air-Source) | 38MURAQ36AB3* |  |  | CAP**4824AL* | 59SP6A080V21**20 | [7 empty] | 29000 | 3620000% |  | 16 | 10 | 8.5 | 38500 | 34600 | 89.87% | 2.06 | Residential | 755 | Yes | 3.02
211226040 | Central Heat Pump | CARRIER | HRCU-A-CB (Split System: Heat Pump with Remote Outdoor Unit-Air-Source) | 38MURAQ36AB3* |  |  | CNPV*4821AL* | 58SP*A070V17**16 | [7 empty] | 29200 | 3580000% |  | 16 | 10 | 8.1 | 38500 | 34800 | 90.39% | 2 | Residential | 745 | Yes | 2.98
211226088 | Central Heat Pump | CARRIER | HRCU-A-CB (Split System: Heat Pump with Remote Outdoor Unit-Air-Source) | 38MURAQ36AB3* |  |  | CNPV*4824AL* | 58S(B,C)*A135E24**20 | [7 empty] | 29200 | 3620000% |  | 16 | 10 | 8.1 | 38500 | 34800 | 90.39% | 2.02 | Residential | 755 | Yes | 3.02
211226097 | Central Heat Pump | CARRIER | HRCU-A-CB (Split System: Heat Pump with Remote Outdoor Unit-Air-Source) | 38MURAQ36AB3* |  |  | CNPV*4824AL* | 58TP*A135V24**22 | [7 empty] | 29200 | 3620000% |  | 16 | 10 | 8.1 | 38500 | 34800 | 90.39% | 2.02 | Residential | 755 | Yes | 3.02
211226104 | Central Heat Pump | CARRIER | HRCU-A-CB (Split System: Heat Pump with Remote Outdoor Unit-Air-Source) | 38MURAQ36AB3* |  |  | CNPV*4824AL* | 59SC5B080E21**20 | [7 empty] | 29400 | 3680000% |  | 15.5 | 10.5 | 8.1 | 39500 | 35000 | 88.61% | 2.06 | Residential | 767.5 | Yes | 3.07
211226140 | Central Heat Pump | CARRIER | HRCU-A-CB (Split System: Heat Pump with Remote Outdoor Unit-Air-Source) | 38MURAQ36AB3* |  |  | CAP**4321AL* | 59SU5A100E21**22 | [7 empty] | 29200 | 3740000% |  | 15.5 | 10 | 8.5 | 39000 | 35000 | 89.74% | 2.14 | Residential | 780 | Yes | 3.12
210595960 | Central Heat Pump | CARRIER | HRCU-A-CB (Split System: Heat Pump with Remote Outdoor Unit-Air-Source) | 25VNA825A*031* |  |  | CAP**4321AL*+UI | 58CU*A040C17**12 | [7 empty] | 20600 | 2440000% |  | 17 | 11 | 8.1 | 21200 | 18200 | 85.85% | 2.22 | Residential | 507.5 | Yes | 2.03
210596180 | Central Heat Pump | CARRIER | HRCU-A-CB (Split System: Heat Pump with Remote Outdoor Unit-Air-Source) | 25VNA837A*030* |  |  | CAP**6024AL*+UI | 59TN6B120C24**22 | [7 empty] | 31000 | 3280000% |  | 18 | 11.5 | 8.1 | 31800 | 27400 | 86.16% | 2.22 | Residential | 682.5 | Yes | 2.73
210596189 | Central Heat Pump | CARRIER | HRCU-A-CB (Split System: Heat Pump with Remote Outdoor Unit-Air-Source) | 25VNA837A*030* |  |  | CAP**6121AL*+UI | 59CU5A100C21**22 | [7 empty] | 31200 | 3320000% |  | 18 | 11.5 | 8.1 | 32000 | 27600 | 86.25% | 2.22 | Residential | 692.5 | Yes | 2.77
212380543 | Central Heat Pump | CARRIER | HRCU-A-CB (Split System: Heat Pump with Remote Outdoor Unit-Air-Source) | 25VNA424A*031* | ADP |  | C36A***L539 | 58TN*A070C17**16 | [7 empty] | 23200 | 2420000% |  | 20 | 13.5 | 8.5 | 24800 | 19300 | 77.82% | 2.54 | Residential | 505 | Yes | 2.02
212380545 | Central Heat Pump | CARRIER | HRCU-A-CB (Split System: Heat Pump with Remote Outdoor Unit-Air-Source) | 25VNA424A*031* | ADP |  | PL36H210P299 | 58TN*A090C17**16 | [7 empty] | 23000 | 2420000% |  | 21 | 14 | 8.5 | 24800 | 19200 | 77.42% | 2.58 | Residential | 505 | Yes | 2.02
212380579 | Central Heat Pump | CARRIER | HRCU-A-CB (Split System: Heat Pump with Remote Outdoor Unit-Air-Source) | 25VNA424A*031* | ADP |  | V,C36H175P159 | 59MN7B080C17**14 | [7 empty] | 23400 | 2340000% |  | 20 | 13 | 8.5 | 25000 | 19500 | 78% | 2.44 | Residential | 487.5 | Yes | 1.95
212380604 | Central Heat Pump | CARRIER | HRCU-A-CB (Split System: Heat Pump with Remote Outdoor Unit-Air-Source) | 25VNA424A*031* | ADP |  | C36A***L159 | 59TN6B080C17**14 | [7 empty] | 23200 | 2340000% |  | 20 | 13 | 8.5 | 25000 | 19500 | 78% | 2.44 | Residential | 487.5 | Yes | 1.95
212380997 | Central Heat Pump | CARRIER | HRCU-A-CB (Split System: Heat Pump with Remote Outdoor Unit-Air-Source) | 25VNA448A*031* | ADP |  | PL60H210P299 | 59TN6B100C21**22 | [7 empty] | 41500 | 4400000% |  | 21 | 12 | 8.5 | 44000 | 35800 | 81.36% | 2.36 | Residential | 917.5 | Yes | 3.67
212381004 | Central Heat Pump | CARRIER | HRCU-A-CB (Split System: Heat Pump with Remote Outdoor Unit-Air-Source) | 25VNA448A*031* | ADP |  | C60A***L199 | 59TN6B100C21**22 | [7 empty] | 41500 | 4500000% |  | 21 | 12 | 8.5 | 44000 | 35800 | 81.36% | 2.36 | Residential | 937.5 | Yes | 3.75
211230952 | Central Heat Pump | CARRIER | HRCU-A-CB (Split System: Heat Pump with Remote Outdoor Unit-Air-Source) | 38MURAQ36AB3* |  |  | CAP**4824AL* | GG96VTAA66120D | [7 empty] | 29000 | 3600000% |  | 16 | 10 | 8.5 | 38500 | 34600 | 89.87% | 2.06 | Residential | 750 | Yes | 3
211230959 | Central Heat Pump | CARRIER | HRCU-A-CB (Split System: Heat Pump with Remote Outdoor Unit-Air-Source) | 38MURAQ36AB3* |  |  | CNPV*4824AL* | GG96VTAA66120D | [7 empty] | 29200 | 3620000% |  | 16 | 10 | 8.1 | 38500 | 34800 | 90.39% | 2.02 | Residential | 755 | Yes | 3.02
211257751 | Central Heat Pump | CARRIER | HRCU-A-CB (Split System: Heat Pump with Remote Outdoor Unit-Air-Source) | 38MURAQ18AB3* |  |  | CAP**1917AL* | 59SC2D060E14**12 | [7 empty] | 12500 | 1870000% |  | 16.5 | 11 | 8.5 | 18600 | 17500 | 94.09% | 2.14 | Residential | 390 | Yes | 1.56
211257769 | Central Heat Pump | CARRIER | HRCU-A-CB (Split System: Heat Pump with Remote Outdoor Unit-Air-Source) | 38MURAQ18AB3* |  |  | CAP**2414AL* | 59SC5B040E14**10 | [7 empty] | 12500 | 1770000% |  | 15.5 | 10.5 | 8.5 | 18700 | 19000 | 101.6% | 2.28 | Residential | 370 | Yes | 1.48
211257785 | Central Heat Pump | CARRIER | HRCU-A-CB (Split System: Heat Pump with Remote Outdoor Unit-Air-Source) | 38MURAQ18AB3* |  |  | CAP**2417AL* | 59SP6A040V17**12 | [7 empty] | 12500 | 1770000% |  | 15.5 | 10.5 | 8.5 | 18700 | 19100 | 102.1% | 2.28 | Residential | 370 | Yes | 1.48
211257799 | Central Heat Pump | CARRIER | HRCU-A-CB (Split System: Heat Pump with Remote Outdoor Unit-Air-Source) | 38MURAQ18AB3* |  |  | CAP**2417AL* | 58TP*A070V14**12 | [7 empty] | 12400 | 1770000% |  | 16.5 | 10.5 | 8.5 | 18500 | 19100 | 103.2% | 2.3 | Residential | 370 | Yes | 1.48
211257833 | Central Heat Pump | CARRIER | HRCU-A-CB (Split System: Heat Pump with Remote Outdoor Unit-Air-Source) | 38MURAQ18AB3* |  |  | CAP**2517AL* | 59SP6A060V17**14 | [7 empty] | 12200 | 1820000% |  | 16 | 11 | 8.5 | 18100 | 17600 | 97.24% | 2.12 | Residential | 380 | Yes | 1.52
211257849 | Central Heat Pump | CARRIER | HRCU-A-CB (Split System: Heat Pump with Remote Outdoor Unit-Air-Source) | 38MURAQ18AB3* |  |  | CAP**2517AL* | 58TP*A070V14**12 | [7 empty] | 12200 | 1830000% |  | 16.5 | 11 | 8.5 | 18000 | 17500 | 97.22% | 2.12 | Residential | 382.5 | Yes | 1.53
211257858 | Central Heat Pump | CARRIER | HRCU-A-CB (Split System: Heat Pump with Remote Outdoor Unit-Air-Source) | 38MURAQ18AB3* |  |  | CAP**2517AL* | 59SC5B060E14**12 | [7 empty] | 12300 | 1840000% |  | 16.5 | 11 | 8.5 | 18200 | 17500 | 96.15% | 2.12 | Residential | 382.5 | Yes | 1.53
211257867 | Central Heat Pump | CARRIER | HRCU-A-CB (Split System: Heat Pump with Remote Outdoor Unit-Air-Source) | 38MURAQ18AB3* |  |  | CAP**2517AL* | 58S(B,C)*A070E17**12 | [7 empty] | 12400 | 1860000% |  | 16.5 | 11 | 8.5 | 18400 | 17400 | 94.57% | 2.12 | Residential | 387.5 | Yes | 1.55
211257876 | Central Heat Pump | CARRIER | HRCU-A-CB (Split System: Heat Pump with Remote Outdoor Unit-Air-Source) | 38MURAQ18AB3* |  |  | CAP**2517AL* | OVMAAB036098 | [7 empty] | 12500 | 1880000% |  | 16 | 11 | 8.5 | 18700 | 17300 | 92.51% | 2.12 | Residential | 392.5 | Yes | 1.57
211257883 | Central Heat Pump | CARRIER | HRCU-A-CB (Split System: Heat Pump with Remote Outdoor Unit-Air-Source) | 38MURAQ18AB3* |  |  | CAP**3014AL* | 59SP6A060V14**12 | [7 empty] | 12400 | 1800000% |  | 16 | 10.5 | 8.5 | 18500 | 18500 | 100% | 2.22 | Residential | 375 | Yes | 1.5
211258010 | Central Heat Pump | CARRIER | HRCU-A-CB (Split System: Heat Pump with Remote Outdoor Unit-Air-Source) | 38MURAQ18AB3* |  |  | CNPV*2417AL* | 59TP6B040V17**12 | [7 empty] | 12500 | 1770000% |  | 15.5 | 10.5 | 8.5 | 18700 | 18800 | 100.5% | 2.26 | Residential | 370 | Yes | 1.48
211258026 | Central Heat Pump | CARRIER | HRCU-A-CB (Split System: Heat Pump with Remote Outdoor Unit-Air-Source) | 38MURAQ18AB3* |  |  | CNPV*2417AL* | 58S(B,C)*A070E17**12 | [7 empty] | 12600 | 1800000% |  | 16 | 11 | 8.5 | 18900 | 18700 | 98.94% | 2.26 | Residential | 375 | Yes | 1.5
211258053 | Central Heat Pump | CARRIER | HRCU-A-CB (Split System: Heat Pump with Remote Outdoor Unit-Air-Source) | 38MURAQ18AB3* |  |  | CNPV*3014AL* | 59SC2D060E14**12 | [7 empty] | 12500 | 1820000% |  | 16 | 11 | 8.5 | 18700 | 18300 | 97.86% | 2.22 | Residential | 380 | Yes | 1.52
211258119 | Central Heat Pump | CARRIER | HRCU-A-CB (Split System: Heat Pump with Remote Outdoor Unit-Air-Source) | 38MURAQ18AB3* |  |  | FX4DNF031L | [8 empty] | 12400 |  |  | 16 | 10.5 | 8.5 | 18400 | 18200 | 98.91% | 2.18 | Residential | 377.5 | Yes | 1.51
210645544 | Central Heat Pump | CENTURY | HRCU-A-CB (Split System: Heat Pump with Remote Outdoor Unit-Air-Source) | HRG1836S1P | CENTURY |  | (C,M,V)CG30P(A,B,C)2M | GUH92C045B3M | 22400 | 18.5 |  | 13 | 10 |  | 24000 | 14800 | 61.67% | 22400 | 17.6 | 12.5 | 8.5 | 24000 |  |  |  | Residential | 467.5 | No | 1.87
210645546 | Central Heat Pump | CENTURY | HRCU-A-CB (Split System: Heat Pump with Remote Outdoor Unit-Air-Source) | HRG1836S1P | CENTURY |  | (C,M,V)CG30P(A,B,C)2M | GUH92C070B3M | 22200 | 18.5 |  | 13 | 10 |  | 24000 | 14900 | 62.08% | 22200 | 17.6 | 12.5 | 8.5 | 24000 |  |  |  | Residential | 462.5 | No | 1.85
210645556 | Central Heat Pump | CENTURY | HRCU-A-CB (Split System: Heat Pump with Remote Outdoor Unit-Air-Source) | HRG1836S1P | CENTURY |  | (C,M,V)CG30P(A,B,C)2M | GUH96T045B3M | 22400 | 19.5 |  | 13 | 10 |  | 24000 | 14900 | 62.08% | 22400 | 18.5 | 12.5 | 8.5 | 24000 |  |  |  | Residential | 467.5 | No | 1.87
210645558 | Central Heat Pump | CENTURY | HRCU-A-CB (Split System: Heat Pump with Remote Outdoor Unit-Air-Source) | HRG1836S1P | CENTURY |  | (C,M,V)CG30P(A,B,C)2M | GUH96T070B3M | 22400 | 19.5 |  | 13 | 10 |  | 24000 | 14800 | 61.67% | 22400 | 18.5 | 12.5 | 8.5 | 24000 |  |  |  | Residential | 467.5 | No | 1.87
210645560 | Central Heat Pump | CENTURY | HRCU-A-CB (Split System: Heat Pump with Remote Outdoor Unit-Air-Source) | HRG1836S1P | CENTURY |  | (C,M,V)CG30P(A,B,C)2M | GUH97M070B3M | 22400 | 19.5 |  | 13 | 10 |  | 24000 | 14800 | 61.67% | [8 empty] | Residential | 467.5 | No | 1.87
210645578 | Central Heat Pump | CENTURY | HRCU-A-CB (Split System: Heat Pump with Remote Outdoor Unit-Air-Source) | HRG1836S1P | CENTURY |  | (C,M,V)CG30P(A,B,C)2M+TXV | GUH92C045B3M | 22400 | 19 |  | 13 | 10 |  | 24000 | 14800 | 61.67% | 22400 | 18 | 12.5 | 8.5 | 24000 |  |  |  | Residential | 467.5 | No | 1.87
210645580 | Central Heat Pump | CENTURY | HRCU-A-CB (Split System: Heat Pump with Remote Outdoor Unit-Air-Source) | HRG1836S1P | CENTURY |  | (C,M,V)CG30P(A,B,C)2M+TXV | GUH92C070B3M | 22200 | 19 |  | 13 | 10 |  | 24000 | 14900 | 62.08% | 22200 | 18 | 12.5 | 8.5 | 24000 |  |  |  | Residential | 462.5 | No | 1.85
210645590 | Central Heat Pump | CENTURY | HRCU-A-CB (Split System: Heat Pump with Remote Outdoor Unit-Air-Source) | HRG1836S1P | CENTURY |  | (C,M,V)CG30P(A,B,C)2M+TXV | GUH96T045B3M | 22400 | 20 |  | 13 | 10 |  | 24000 | 14900 | 62.08% | 22400 | 19 | 12.5 | 8.5 | 24000 |  |  |  | Residential | 467.5 | No | 1.87
210645592 | Central Heat Pump | CENTURY | HRCU-A-CB (Split System: Heat Pump with Remote Outdoor Unit-Air-Source) | HRG1836S1P | CENTURY |  | (C,M,V)CG30P(A,B,C)2M+TXV | GUH96T070B3M | 22400 | 20 |  | 13 | 10 |  | 24000 | 14800 | 61.67% | 22400 | 19 | 12.5 | 8.5 | 24000 |  |  |  | Residential | 467.5 | No | 1.87
210645594 | Central Heat Pump | CENTURY | HRCU-A-CB (Split System: Heat Pump with Remote Outdoor Unit-Air-Source) | HRG1836S1P | CENTURY |  | (C,M,V)CG30P(A,B,C)2M+TXV | GUH97M070B3M | 22400 | 20 |  | 13 | 10 |  | 24000 | 14800 | 61.67% | [8 empty] | Residential | 467.5 | No | 1.87
210646218 | Central Heat Pump | CENTURY | HRCU-A-CB (Split System: Heat Pump with Remote Outdoor Unit-Air-Source) | HRG1836S1P | CENTURY |  | CCG24TB2E | GUH92C045B3M | 22600 | 19 |  | 13 | 10 |  | 24000 | 14800 | 61.67% | 22600 | 18 | 12.5 | 8.5 | 24000 |  |  |  | Residential | 470 | No | 1.88
210646220 | Central Heat Pump | CENTURY | HRCU-A-CB (Split System: Heat Pump with Remote Outdoor Unit-Air-Source) | HRG1836S1P | CENTURY |  | CCG24TB2E | GUH92C070B3M | 22600 | 19 |  | 13 | 10 |  | 24000 | 14900 | 62.08% | 22600 | 18 | 12.5 | 8.5 | 24000 |  |  |  | Residential | 470 | No | 1.88
210646230 | Central Heat Pump | CENTURY | HRCU-A-CB (Split System: Heat Pump with Remote Outdoor Unit-Air-Source) | HRG1836S1P | CENTURY |  | CCG24TB2E | GUH96T045B3M | 22800 | 20 |  | 13 | 10 |  | 24000 | 14900 | 62.08% | 22800 | 19 | 12.5 | 8.5 | 24000 |  |  |  | Residential | 475 | No | 1.9
210646232 | Central Heat Pump | CENTURY | HRCU-A-CB (Split System: Heat Pump with Remote Outdoor Unit-Air-Source) | HRG1836S1P | CENTURY |  | CCG24TB2E | GUH96T070B3M | 22800 | 20 |  | 13 | 10 |  | 24000 | 14800 | 61.67% | 22800 | 19 | 12.5 | 8.5 | 24000 |  |  |  | Residential | 475 | No | 1.9
210646234 | Central Heat Pump | CENTURY | HRCU-A-CB (Split System: Heat Pump with Remote Outdoor Unit-Air-Source) | HRG1836S1P | CENTURY |  | CCG24TB2E | GUH97M070B3M | 22800 | 20 |  | 13 | 10 |  | 24000 | 14800 | 61.67% | [8 empty] | Residential | 475 | No | 1.9
207071383 | Central Heat Pump | CENTURY | HRCU-A-CB (Split System: Heat Pump with Remote Outdoor Unit-Air-Source) | HRG1836S1P |  |  | EC4X23B | GUH96T045B3M | 23400 | 20 |  | 13 | 10 |  | 24000 | 14900 | 62.08% | [8 empty] | Residential | 487.5 | No | 1.95
207071385 | Central Heat Pump | CENTURY | HRCU-A-CB (Split System: Heat Pump with Remote Outdoor Unit-Air-Source) | HRG1836S1P |  |  | EC4X23B | GUH96T070B3M | 23400 | 20 |  | 13 | 10 |  | 24000 | 14800 | 61.67% | [8 empty] | Residential | 487.5 | No | 1.95
207071389 | Central Heat Pump | CENTURY | HRCU-A-CB (Split System: Heat Pump with Remote Outdoor Unit-Air-Source) | HRG1836S1P |  |  | EC4X23B | GUH92C045B3M | 23200 | 19 |  | 13 | 10 |  | 24000 | 14800 | 61.67% | [8 empty] | Residential | 482.5 | No | 1.93
207071391 | Central Heat Pump | CENTURY | HRCU-A-CB (Split System: Heat Pump with Remote Outdoor Unit-Air-Source) | HRG1836S1P |  |  | EC4X23B | GUH92C070B3M | 23200 | 19 |  | 13 | 10 |  | 24000 | 14900 | 62.08% | [8 empty] | Residential | 482.5 | No | 1.93
207071255 | Central Heat Pump | CENTURY | HRCU-A-CB (Split System: Heat Pump with Remote Outdoor Unit-Air-Source) | HRG1836S1P |  |  | HMG30X1P |  | 24000 | 18 |  | 13 | 10 |  | 24000 | 15600 | 65% | 24200 | 18.5 | 12.3 | 8.5 | 24000 |  |  |  | Residential | 505 | No | 2.02
207071257 | Central Heat Pump | CENTURY | HRCU-A-CB (Split System: Heat Pump with Remote Outdoor Unit-Air-Source) | HRG1836S1P |  |  | HCG24V1P |  | 23800 | 20 |  | 13 | 10 |  | 24000 | 15900 | 66.25% | 23800 | 19 | 12.3 | 8.1 | 24000 |  |  |  | Residential | 495 | No | 1.98
207071259 | Central Heat Pump | CENTURY | HRCU-A-CB (Split System: Heat Pump with Remote Outdoor Unit-Air-Source) | HRG1836S1P |  |  | HCG30V1P |  | 24000 | 20 |  | 13 | 10 |  | 24000 | 15600 | 65% | 24000 | 19 | 12.3 | 8.5 | 24000 |  |  |  | Residential | 500 | No | 2
207071263 | Central Heat Pump | CENTURY | HRCU-A-CB (Split System: Heat Pump with Remote Outdoor Unit-Air-Source) | HRG1836S1P |  |  | E*1P23B+H4TXV01 | GUH96T045B3M | 23400 | 20 |  | 13 | 10 |  | 24000 | 14900 | 62.08% | 23400 | 19 | 12.3 | 8.1 | 24000 |  |  |  | Residential | 487.5 | No | 1.95
207071265 | Central Heat Pump | CENTURY | HRCU-A-CB (Split System: Heat Pump with Remote Outdoor Unit-Air-Source) | HRG1836S1P |  |  | E*1P23B+H4TXV01 | GUH96T070B3M | 23400 | 20 |  | 13 | 10 |  | 24000 | 14800 | 61.67% | 23400 | 19 | 12.3 | 8.5 | 24000 |  |  |  | Residential | 487.5 | No | 1.95
207071269 | Central Heat Pump | CENTURY | HRCU-A-CB (Split System: Heat Pump with Remote Outdoor Unit-Air-Source) | HRG1836S1P |  |  | E*1P23B+H4TXV01 | GUH92C045B3M | 23200 | 19 |  | 13 | 10 |  | 24000 | 14800 | 61.67% | 23600 | 19 | 12.3 | 8.5 | 24000 |  |  |  | Residential | 492.5 | No | 1.97
207071271 | Central Heat Pump | CENTURY | HRCU-A-CB (Split System: Heat Pump with Remote Outdoor Unit-Air-Source) | HRG1836S1P |  |  | E*1P23B+H4TXV01 | GUH92C070B3M | 23200 | 19 |  | 13 | 10 |  | 24000 | 14900 | 62.08% | 23600 | 19 | 12.3 | 8.5 | 24000 |  |  |  | Residential | 492.5 | No | 1.97
207071305 | Central Heat Pump | CENTURY | HRCU-A-CB (Split System: Heat Pump with Remote Outdoor Unit-Air-Source) | HRG1836S1P |  |  | EA(C,U)1P30B+H4TXV01 | GUH96T070B3M | 23800 | 20 |  | 13 | 10 |  | 24000 | 15400 | 64.17% | 23800 | 19 | 12.3 | 8.1 | 24000 |  |  |  | Residential | 495 | No | 1.98
207071345 | Central Heat Pump | CENTURY | HRCU-A-CB (Split System: Heat Pump with Remote Outdoor Unit-Air-Source) | HRG1836S1P |  |  | EAC4X30B | GUH96T070B3M | 23800 | 20 |  | 13 | 10 |  | 24000 | 15400 | 64.17% | 23800 | 19 | 12.3 | 8.1 | 24000 |  |  |  | Residential | 495 | No | 1.98
207071361 | Central Heat Pump | CENTURY | HRCU-A-CB (Split System: Heat Pump with Remote Outdoor Unit-Air-Source) | HRG1836S1P |  |  | EAH1P30A+H4TXV01 | GUH80C045A3M | 24000 | 18.5 |  | 13 | 10 |  | 24000 | 15200 | 63.33% | 24000 | 19 | 12.3 | 8.5 | 24000 |  |  |  | Residential | 500 | No | 2
207071363 | Central Heat Pump | CENTURY | HRCU-A-CB (Split System: Heat Pump with Remote Outdoor Unit-Air-Source) | HRG1836S1P |  |  | EAH1P30B+H4TXV01 | GUH96T045B3M | 24000 | 20 |  | 13 | 10 |  | 24000 | 15300 | 63.75% | 24000 | 19 | 12.3 | 8.5 | 24000 |  |  |  | Residential | 500 | No | 2
207071365 | Central Heat Pump | CENTURY | HRCU-A-CB (Split System: Heat Pump with Remote Outdoor Unit-Air-Source) | HRG1836S1P |  |  | EAH1P30B+H4TXV01 | GUH96T070B3M | 24000 | 20 |  | 13 | 10 |  | 24000 | 15300 | 63.75% | 24000 | 19 | 12.3 | 8.5 | 24000 |  |  |  | Residential | 500 | No | 2
210644809 | Central Heat Pump | CENTURY | HRCU-A-CB (Split System: Heat Pump with Remote Outdoor Unit-Air-Source) | HRG1836S1P | ASPEN |  | C(A,C,D,E)30B3G+TDR | GUH92C045B3M | 22400 | 18.5 |  | 13 | 10 |  | 24000 | 14800 | 61.67% | 22400 | 17.6 | 12.5 | 8.5 | 24000 |  |  |  | Residential | 467.5 | No | 1.87
210644811 | Central Heat Pump | CENTURY | HRCU-A-CB (Split System: Heat Pump with Remote Outdoor Unit-Air-Source) | HRG1836S1P | ASPEN |  | C(A,C,D,E)30B34+TDR | GUH92C045B3M | 22400 | 19 |  | 13 | 10 |  | 24000 | 14800 | 61.67% | 22400 | 18 | 12.5 | 8.5 | 24000 |  |  |  | Residential | 467.5 | No | 1.87
210644819 | Central Heat Pump | CENTURY | HRCU-A-CB (Split System: Heat Pump with Remote Outdoor Unit-Air-Source) | HRG1836S1P | ASPEN |  | C(A,C,D,E)24B44+TDR | GUH92C045B3M | 22600 | 19 |  | 13 | 10 |  | 24000 | 14800 | 61.67% | 22600 | 18 | 12.5 | 8.5 | 24000 |  |  |  | Residential | 470 | No | 1.88
210644839 | Central Heat Pump | CENTURY | HRCU-A-CB (Split System: Heat Pump with Remote Outdoor Unit-Air-Source) | HRG1836S1P | ASPEN |  | C(A,C,D,E)30B3G+TDR | GUH92C070B3M | 22200 | 18.5 |  | 13 | 10 |  | 24000 | 14900 | 62.08% | 22200 | 17.6 | 12.5 | 8.5 | 24000 |  |  |  | Residential | 462.5 | No | 1.85
210644841 | Central Heat Pump | CENTURY | HRCU-A-CB (Split System: Heat Pump with Remote Outdoor Unit-Air-Source) | HRG1836S1P | ASPEN |  | C(A,C,D,E)30B34+TDR | GUH92C070B3M | 22200 | 19 |  | 13 | 10 |  | 24000 | 14900 | 62.08% | 22200 | 18 | 12.5 | 8.5 | 24000 |  |  |  | Residential | 462.5 | No | 1.85
210644849 | Central Heat Pump | CENTURY | HRCU-A-CB (Split System: Heat Pump with Remote Outdoor Unit-Air-Source) | HRG1836S1P | ASPEN |  | C(A,C,D,E)24B44+TDR | GUH92C070B3M | 22600 | 19 |  | 13 | 10 |  | 24000 | 14900 | 62.08% | 22600 | 18 | 12.5 | 8.5 | 24000 |  |  |  | Residential | 470 | No | 1.88
210645037 | Central Heat Pump | CENTURY | HRCU-A-CB (Split System: Heat Pump with Remote Outdoor Unit-Air-Source) | HRG1836S1P | ASPEN |  | C(A,C,D,E)30B3G+TDR | GUH96T045B3M | 22400 | 19.5 |  | 13 | 10 |  | 24000 | 14900 | 62.08% | 22400 | 18.5 | 12.5 | 8.5 | 24000 |  |  |  | Residential | 467.5 | No | 1.87
210645039 | Central Heat Pump | CENTURY | HRCU-A-CB (Split System: Heat Pump with Remote Outdoor Unit-Air-Source) | HRG1836S1P | ASPEN |  | C(A,C,D,E)30B34+TDR | GUH96T045B3M | 22400 | 20 |  | 13 | 10 |  | 24000 | 14900 | 62.08% | 22400 | 19 | 12.5 | 8.5 | 24000 |  |  |  | Residential | 467.5 | No | 1.87
210645047 | Central Heat Pump | CENTURY | HRCU-A-CB (Split System: Heat Pump with Remote Outdoor Unit-Air-Source) | HRG1836S1P | ASPEN |  | C(A,C,D,E)24B44+TDR | GUH96T045B3M | 22800 | 20 |  | 13 | 10 |  | 24000 | 14900 | 62.08% | 22800 | 19 | 12.5 | 8.5 | 24000 |  |  |  | Residential | 475 | No | 1.9
210645067 | Central Heat Pump | CENTURY | HRCU-A-CB (Split System: Heat Pump with Remote Outdoor Unit-Air-Source) | HRG1836S1P | ASPEN |  | C(A,C,D,E)30B3G+TDR | GUH96T070B3M | 22400 | 19.5 |  | 13 | 10 |  | 24000 | 14800 | 61.67% | 22400 | 18.5 | 12.5 | 8.5 | 24000 |  |  |  | Residential | 467.5 | No | 1.87
210645069 | Central Heat Pump | CENTURY | HRCU-A-CB (Split System: Heat Pump with Remote Outdoor Unit-Air-Source) | HRG1836S1P | ASPEN |  | C(A,C,D,E)30B34+TDR | GUH96T070B3M | 22400 | 20 |  | 13 | 10 |  | 24000 | 14800 | 61.67% | 22400 | 19 | 12.5 | 8.5 | 24000 |  |  |  | Residential | 467.5 | No | 1.87
210645077 | Central Heat Pump | CENTURY | HRCU-A-CB (Split System: Heat Pump with Remote Outdoor Unit-Air-Source) | HRG1836S1P | ASPEN |  | C(A,C,D,E)24B44+TDR | GUH96T070B3M | 22800 | 20 |  | 13 | 10 |  | 24000 | 14800 | 61.67% | 22800 | 19 | 12.5 | 8.5 | 24000 |  |  |  | Residential | 475 | No | 1.9
210645113 | Central Heat Pump | CENTURY | HRCU-A-CB (Split System: Heat Pump with Remote Outdoor Unit-Air-Source) | HRG1836S1P | ASPEN |  | C(A,C,D,E)30B3G+TDR | GUH97M070B3M | 22400 | 19.5 |  | 13 | 10 |  | 24000 | 14800 | 61.67% | [8 empty] | Residential | 467.5 | No | 1.87
210645115 | Central Heat Pump | CENTURY | HRCU-A-CB (Split System: Heat Pump with Remote Outdoor Unit-Air-Source) | HRG1836S1P | ASPEN |  | C(A,C,D,E)30B34+TDR | GUH97M070B3M | 22400 | 20 |  | 13 | 10 |  | 24000 | 14800 | 61.67% | [8 empty] | Residential | 467.5 | No | 1.87
210645123 | Central Heat Pump | CENTURY | HRCU-A-CB (Split System: Heat Pump with Remote Outdoor Unit-Air-Source) | HRG1836S1P | ASPEN |  | C(A,C,D,E)24B44+TDR | GUH97M070B3M | 22800 | 20 |  | 13 | 10 |  | 24000 | 14800 | 61.67% | [8 empty] | Residential | 475 | No | 1.9
207091132 | Central Heat Pump | CENTURY | HRCU-A-CB (Split System: Heat Pump with Remote Outdoor Unit-Air-Source) | HRG1836S1P | ADP |  | H,A,DE8J(1,2)30+TXV | GUH95C070B3M | 23600 | 18 |  | 12.5 | 10 |  | 22400 | 13800 | 61.61% | [8 empty] | Residential | 492.5 | No | 1.97
207091145 | Central Heat Pump | CENTURY | HRCU-A-CB (Split System: Heat Pump with Remote Outdoor Unit-Air-Source) | HRG1836S1P | ADP |  | H,A,DE32(1,2)30+TXV | GUH96T070B3M | 23200 | 20 |  | 13 | 10 |  | 22400 | 13200 | 58.93% | [8 empty] | Residential | 482.5 | No | 1.93
207677878 | Central Heat Pump | CENTURY | HRCU-A-CB (Split System: Heat Pump with Remote Outdoor Unit-Air-Source) | HRG1836S1P | ADP |  | H,A,DE8J930 | GUH80C045A3M | 23800 | 18 |  | 13 | 10 |  | 22400 | 13600 | 60.71% | [8 empty] | Residential | 495 | No | 1.98
207677882 | Central Heat Pump | CENTURY | HRCU-A-CB (Split System: Heat Pump with Remote Outdoor Unit-Air-Source) | HRG1836S1P | ADP |  | H,A,DE7J924 | GUH92C045B3M | 23200 | 19 |  | 13 | 10 |  | 22400 | 13200 | 58.93% | [8 empty] | Residential | 482.5 | No | 1.93
207677883 | Central Heat Pump | CENTURY | HRCU-A-CB (Split System: Heat Pump with Remote Outdoor Unit-Air-Source) | HRG1836S1P | ADP |  | H,A,DE8J930 | GUH92C045B3M | 23200 | 19 |  | 13 | 10 |  | 22400 | 13200 | 58.93% | [8 empty] | Residential | 482.5 | No | 1.93
207677884 | Central Heat Pump | CENTURY | HRCU-A-CB (Split System: Heat Pump with Remote Outdoor Unit-Air-Source) | HRG1836S1P | ADP |  | H,A,DE7J924 | GUH92C070B3M | 23200 | 19 |  | 13 | 10 |  | 22400 | 13300 | 59.38% | [8 empty] | Residential | 482.5 | No | 1.93
207677885 | Central Heat Pump | CENTURY | HRCU-A-CB (Split System: Heat Pump with Remote Outdoor Unit-Air-Source) | HRG1836S1P | ADP |  | H,A,DE8J930 | GUH92C070B3M | 23600 | 20 |  | 12.5 | 10 |  | 22400 | 13700 | 61.16% | [8 empty] | Residential | 492.5 | No | 1.97
207677890 | Central Heat Pump | CENTURY | HRCU-A-CB (Split System: Heat Pump with Remote Outdoor Unit-Air-Source) | HRG1836S1P | ADP |  | H,A,DE8J930 | GUH95C070B3M | 23600 | 18 |  | 12.5 | 10 |  | 22400 | 13800 | 61.61% | [8 empty] | Residential | 492.5 | No | 1.97
207677896 | Central Heat Pump | CENTURY | HRCU-A-CB (Split System: Heat Pump with Remote Outdoor Unit-Air-Source) | HRG1836S1P | ADP |  | H,A,DE7J924 | GUH96T045B3M | 23400 | 20 |  | 13 | 10 |  | 22400 | 13300 | 59.38% | [8 empty] | Residential | 487.5 | No | 1.95
207677897 | Central Heat Pump | CENTURY | HRCU-A-CB (Split System: Heat Pump with Remote Outdoor Unit-Air-Source) | HRG1836S1P | ADP |  | H,A,DE8J930 | GUH96T045B3M | 23400 | 20 |  | 13 | 10 |  | 22400 | 13300 | 59.38% | [8 empty] | Residential | 487.5 | No | 1.95
207677898 | Central Heat Pump | CENTURY | HRCU-A-CB (Split System: Heat Pump with Remote Outdoor Unit-Air-Source) | HRG1836S1P | ADP |  | H,A,DE7J924 | GUH96T070B3M | 23400 | 20 |  | 13 | 10 |  | 22400 | 13200 | 58.93% | [8 empty] | Residential | 487.5 | No | 1.95
207677899 | Central Heat Pump | CENTURY | HRCU-A-CB (Split System: Heat Pump with Remote Outdoor Unit-Air-Source) | HRG1836S1P | ADP |  | H,A,DE8J930 | GUH96T070B3M | 23800 | 20 |  | 13 | 10 |  | 22400 | 13800 | 61.61% | [8 empty] | Residential | 495 | No | 1.98
207711338 | Central Heat Pump | CENTURY | HRCU-A-CB (Split System: Heat Pump with Remote Outdoor Unit-Air-Source) | HRG1836S1P | ADP |  | H,A,DE32(1,2)30+TXV | GUH97M070B3M | 23200 | 19 |  | 12.5 | 10 |  | 22400 | 13200 | 58.93% | [8 empty] | Residential | 482.5 | No | 1.93
207091378 | Central Heat Pump | CENTURY | HRCU-A-CB (Split System: Heat Pump with Remote Outdoor Unit-Air-Source) | HRG1836S1P | CENTURY |  | (C,M)CG30PA5P+TXV | GUH80C045A3M | 23800 | 18 |  | 13 | 10 |  | 22400 | 13600 | 60.71% | 23800 | 18 | 12 | 8.4 | 22400 |  |  |  | Residential | 495 | No | 1.98
207091385 | Central Heat Pump | CENTURY | HRCU-A-CB (Split System: Heat Pump with Remote Outdoor Unit-Air-Source) | HRG1836S1P | CENTURY |  | (C,M)CG2430PB3P+TXV | GUH92C045B3M | 23000 | 19 |  | 13 | 10 |  | 22400 | 13200 | 58.93% | 23400 | 18 | 12 | 8.45 | 22400 |  |  |  | Residential | 487.5 | No | 1.95
207091386 | Central Heat Pump | CENTURY | HRCU-A-CB (Split System: Heat Pump with Remote Outdoor Unit-Air-Source) | HRG1836S1P | CENTURY |  | (C,M)CG24PB4P+TXV | GUH92C045B3M | 23200 | 19 |  | 13 | 10 |  | 22400 | 13200 | 58.93% | 23600 | 19 | 12 | 8.5 | 22400 |  |  |  | Residential | 492.5 | No | 1.97
207711340 | Central Heat Pump | CENTURY | HRCU-A-CB (Split System: Heat Pump with Remote Outdoor Unit-Air-Source) | HRG1836S1P | ADP |  | H,A,DE7J(1,2)24+TXV | GUH97M070B3M | 23400 | 20 |  | 13 | 10 |  | 22400 | 13200 | 58.93% | [8 empty] | Residential | 487.5 | No | 1.95
207711342 | Central Heat Pump | CENTURY | HRCU-A-CB (Split System: Heat Pump with Remote Outdoor Unit-Air-Source) | HRG1836S1P | ADP |  | H,A,DE7J(1,2)36+TXV | GUH97M070B3M | 23400 | 20 |  | 13 | 10 |  | 22400 | 13200 | 58.93% | [8 empty] | Residential | 487.5 | No | 1.95
207711344 | Central Heat Pump | CENTURY | HRCU-A-CB (Split System: Heat Pump with Remote Outdoor Unit-Air-Source) | HRG1836S1P | ADP |  | H,A,DE8J(1,2)30+TXV | GUH97M070B3M | 23400 | 20 |  | 13 | 10 |  | 22400 | 13200 | 58.93% | [8 empty] | Residential | 487.5 | No | 1.95
207711346 | Central Heat Pump | CENTURY | HRCU-A-CB (Split System: Heat Pump with Remote Outdoor Unit-Air-Source) | HRG1836S1P | ADP |  | H,A,DE9J(1,2)36+TXV | GUH97M070B3M | 23400 | 20 |  | 13 | 10 |  | 22400 | 13800 | 61.61% | [8 empty] | Residential | 487.5 | No | 1.95
207711348 | Central Heat Pump | CENTURY | HRCU-A-CB (Split System: Heat Pump with Remote Outdoor Unit-Air-Source) | HRG1836S1P | ADP |  | H,A,DE9J936 | GUH97M070B3M | 23400 | 20 |  | 13 | 10 |  | 22400 | 13800 | 61.61% | [8 empty] | Residential | 487.5 | No | 1.95
207091110 | Central Heat Pump | CENTURY | HRCU-A-CB (Split System: Heat Pump with Remote Outdoor Unit-Air-Source) | HRG1836S1P | ADP |  | H,A,DE8J(1,2)30+TXV | GUH80C045A3M | 23800 | 18 |  | 13 | 10 |  | 22400 | 13600 | 60.71% | 23800 | 18 | 12 | 8.4 | 22400 |  |  |  | Residential | 495 | No | 1.98
207091117 | Central Heat Pump | CENTURY | HRCU-A-CB (Split System: Heat Pump with Remote Outdoor Unit-Air-Source) | HRG1836S1P | ADP |  | H,A,DE32(1,2)30+TXV | GUH92C045B3M | 23000 | 19 |  | 13 | 10 |  | 22400 | 13200 | 58.93% | 23400 | 18 | 12 | 8.45 | 22400 |  |  |  | Residential | 487.5 | No | 1.95
207091118 | Central Heat Pump | CENTURY | HRCU-A-CB (Split System: Heat Pump with Remote Outdoor Unit-Air-Source) | HRG1836S1P | ADP |  | H,A,DE7J(1,2)24+TXV | GUH92C045B3M | 23200 | 19 |  | 13 | 10 |  | 22400 | 13200 | 58.93% | 23600 | 19 | 12 | 8.5 | 22400 |  |  |  | Residential | 492.5 | No | 1.97
207091387 | Central Heat Pump | CENTURY | HRCU-A-CB (Split System: Heat Pump with Remote Outdoor Unit-Air-Source) | HRG1836S1P | CENTURY |  | (C,M)CG30PB5P+TXV | GUH92C045B3M | 23200 | 19 |  | 13 | 10 |  | 22400 | 13200 | 58.93% | 23600 | 19 | 12 | 8.5 | 22400 |  |  |  | Residential | 492.5 | No | 1.97
207091388 | Central Heat Pump | CENTURY | HRCU-A-CB (Split System: Heat Pump with Remote Outdoor Unit-Air-Source) | HRG1836S1P | CENTURY |  | (C,M)CG2430PB3P+TXV | GUH92C070B3M | 23000 | 19 |  | 13 | 10 |  | 22400 | 13300 | 59.38% | 23400 | 18 | 12 | 8.45 | 22400 |  |  |  | Residential | 487.5 | No | 1.95
207091389 | Central Heat Pump | CENTURY | HRCU-A-CB (Split System: Heat Pump with Remote Outdoor Unit-Air-Source) | HRG1836S1P | CENTURY |  | (C,M)CG24PB4P+TXV | GUH92C070B3M | 23200 | 19 |  | 13 | 10 |  | 22400 | 13300 | 59.38% | 23600 | 19 | 12 | 8.5 | 22400 |  |  |  | Residential | 492.5 | No | 1.97
207091390 | Central Heat Pump | CENTURY | HRCU-A-CB (Split System: Heat Pump with Remote Outdoor Unit-Air-Source) | HRG1836S1P | CENTURY |  | (C,M)CG30PB5P+TXV | GUH92C070B3M | 23600 | 20 |  | 12.5 | 10 |  | 22400 | 13300 | 59.38% | 23600 | 19 | 12 | 8.5 | 22400 |  |  |  | Residential | 492.5 | No | 1.97
207091410 | Central Heat Pump | CENTURY | HRCU-A-CB (Split System: Heat Pump with Remote Outdoor Unit-Air-Source) | HRG1836S1P | CENTURY |  | (C,M)CG2430PB3P+TXV | GUH96T045B3M | 23200 | 20 |  | 13 | 10 |  | 22400 | 13300 | 59.38% | 23200 | 18 | 12 | 8.05 | 22400 |  |  |  | Residential | 482.5 | No | 1.93
207091411 | Central Heat Pump | CENTURY | HRCU-A-CB (Split System: Heat Pump with Remote Outdoor Unit-Air-Source) | HRG1836S1P | CENTURY |  | (C,M)CG24PB4P+TXV | GUH96T045B3M | 23400 | 20 |  | 13 | 10 |  | 22400 | 13300 | 59.38% | 23400 | 19 | 12 | 8.1 | 22400 |  |  |  | Residential | 487.5 | No | 1.95
207091412 | Central Heat Pump | CENTURY | HRCU-A-CB (Split System: Heat Pump with Remote Outdoor Unit-Air-Source) | HRG1836S1P | CENTURY |  | (C,M)CG30PB5P+TXV | GUH96T045B3M | 23400 | 20 |  | 13 | 10 |  | 22400 | 13300 | 59.38% | 23400 | 19 | 12 | 8.1 | 22400 |  |  |  | Residential | 487.5 | No | 1.95
207091414 | Central Heat Pump | CENTURY | HRCU-A-CB (Split System: Heat Pump with Remote Outdoor Unit-Air-Source) | HRG1836S1P | CENTURY |  | (C,M)CG24PB4P+TXV | GUH96T070B3M | 23400 | 20 |  | 13 | 10 |  | 22400 | 13200 | 58.93% | 23400 | 19 | 12 | 8.5 | 22400 |  |  |  | Residential | 487.5 | No | 1.95
207091119 | Central Heat Pump | CENTURY | HRCU-A-CB (Split System: Heat Pump with Remote Outdoor Unit-Air-Source) | HRG1836S1P | ADP |  | H,A,DE8J(1,2)30+TXV | GUH92C045B3M | 23200 | 19 |  | 13 | 10 |  | 22400 | 13200 | 58.93% | 23600 | 19 | 12 | 8.5 | 22400 |  |  |  | Residential | 492.5 | No | 1.97
207091120 | Central Heat Pump | CENTURY | HRCU-A-CB (Split System: Heat Pump with Remote Outdoor Unit-Air-Source) | HRG1836S1P | ADP |  | H,A,DE32(1,2)30+TXV | GUH92C070B3M | 23000 | 19 |  | 13 | 10 |  | 22400 | 13300 | 59.38% | 23400 | 18 | 12 | 8.45 | 22400 |  |  |  | Residential | 487.5 | No | 1.95
207091121 | Central Heat Pump | CENTURY | HRCU-A-CB (Split System: Heat Pump with Remote Outdoor Unit-Air-Source) | HRG1836S1P | ADP |  | H,A,DE7J(1,2)24+TXV | GUH92C070B3M | 23200 | 19 |  | 13 | 10 |  | 22400 | 13300 | 59.38% | 23600 | 19 | 12 | 8.5 | 22400 |  |  |  | Residential | 492.5 | No | 1.97
207091122 | Central Heat Pump | CENTURY | HRCU-A-CB (Split System: Heat Pump with Remote Outdoor Unit-Air-Source) | HRG1836S1P | ADP |  | H,A,DE8J(1,2)30+TXV | GUH92C070B3M | 23600 | 20 |  | 12.5 | 10 |  | 22400 | 13300 | 59.38% | 23600 | 19 | 12 | 8.5 | 22400 |  |  |  | Residential | 492.5 | No | 1.97
207091142 | Central Heat Pump | CENTURY | HRCU-A-CB (Split System: Heat Pump with Remote Outdoor Unit-Air-Source) | HRG1836S1P | ADP |  | H,A,DE32(1,2)30+TXV | GUH96T045B3M | 23200 | 20 |  | 13 | 10 |  | 22400 | 13300 | 59.38% | 23200 | 18 | 12 | 8.05 | 22400 |  |  |  | Residential | 482.5 | No | 1.93
207091143 | Central Heat Pump | CENTURY | HRCU-A-CB (Split System: Heat Pump with Remote Outdoor Unit-Air-Source) | HRG1836S1P | ADP |  | H,A,DE7J(1,2)24+TXV | GUH96T045B3M | 23400 | 20 |  | 13 | 10 |  | 22400 | 13300 | 59.38% | 23400 | 19 | 12 | 8.1 | 22400 |  |  |  | Residential | 487.5 | No | 1.95
207091144 | Central Heat Pump | CENTURY | HRCU-A-CB (Split System: Heat Pump with Remote Outdoor Unit-Air-Source) | HRG1836S1P | ADP |  | H,A,DE8J(1,2)30+TXV | GUH96T045B3M | 23400 | 20 |  | 13 | 10 |  | 22400 | 13300 | 59.38% | 23400 | 19 | 12 | 8.1 | 22400 |  |  |  | Residential | 487.5 | No | 1.95
207091415 | Central Heat Pump | CENTURY | HRCU-A-CB (Split System: Heat Pump with Remote Outdoor Unit-Air-Source) | HRG1836S1P | CENTURY |  | (C,M)CG30PB5P+TXV | GUH96T070B3M | 23800 | 20 |  | 13 | 10 |  | 22400 | 13200 | 58.93% | 23400 | 19 | 12 | 8.5 | 22400 |  |  |  | Residential | 487.5 | No | 1.95
207571928 | Central Heat Pump | CENTURY | HRCU-A-CB (Split System: Heat Pump with Remote Outdoor Unit-Air-Source) | HRG1836S1P | CENTURY |  | (C,M)CG24TB4P | GUH92C045B3M | 23200 | 19 |  | 13 | 10 |  | 22400 | 13200 | 58.93% | 23600 | 19 | 12 | 8.5 | 22400 |  |  |  | Residential | 492.5 | No | 1.97
207571929 | Central Heat Pump | CENTURY | HRCU-A-CB (Split System: Heat Pump with Remote Outdoor Unit-Air-Source) | HRG1836S1P | CENTURY |  | (C,M)CG30TB5P | GUH92C045B3M | 23200 | 19 |  | 13 | 10 |  | 22400 | 13200 | 58.93% | 23600 | 19 | 12 | 8.5 | 22400 |  |  |  | Residential | 492.5 | No | 1.97
207571930 | Central Heat Pump | CENTURY | HRCU-A-CB (Split System: Heat Pump with Remote Outdoor Unit-Air-Source) | HRG1836S1P | CENTURY |  | (C,M)CG24TB4P | GUH92C070B3M | 23200 | 19 |  | 13 | 10 |  | 22400 | 13300 | 59.38% | 23600 | 19 | 12 | 8.5 | 22400 |  |  |  | Residential | 492.5 | No | 1.97
207091400 | Central Heat Pump | CENTURY | HRCU-A-CB (Split System: Heat Pump with Remote Outdoor Unit-Air-Source) | HRG1836S1P | CENTURY |  | (C,M)CG30PB5P+TXV | GUH95C070B3M | 23600 | 18 |  | 12.5 | 10 |  | 22400 | 13800 | 61.61% | [8 empty] | Residential | 492.5 | No | 1.97
207091413 | Central Heat Pump | CENTURY | HRCU-A-CB (Split System: Heat Pump with Remote Outdoor Unit-Air-Source) | HRG1836S1P | CENTURY |  | (C,M)CG2430PB3P+TXV | GUH96T070B3M | 23200 | 20 |  | 13 | 10 |  | 22400 | 13200 | 58.93% | [8 empty] | Residential | 482.5 | No | 1.93
207571939 | Central Heat Pump | CENTURY | HRCU-A-CB (Split System: Heat Pump with Remote Outdoor Unit-Air-Source) | HRG1836S1P | CENTURY |  | (C,M)CG30TB5P | GUH95C070B3M | 23600 | 18 |  | 12.5 | 10 |  | 22400 | 13800 | 61.61% | [8 empty] | Residential | 492.5 | No | 1.97
207679162 | Central Heat Pump | CENTURY | HRCU-A-CB (Split System: Heat Pump with Remote Outdoor Unit-Air-Source) | HRG1836S1P | CENTURY |  | (C,M)CG30TA5P | GUH80C045A3M | 23800 | 18 |  | 13 | 10 |  | 22400 | 13600 | 60.71% | [8 empty] | Residential | 495 | No | 1.98
207091146 | Central Heat Pump | CENTURY | HRCU-A-CB (Split System: Heat Pump with Remote Outdoor Unit-Air-Source) | HRG1836S1P | ADP |  | H,A,DE7J(1,2)24+TXV | GUH96T070B3M | 23400 | 20 |  | 13 | 10 |  | 22400 | 13200 | 58.93% | 23400 | 19 | 12 | 8.5 | 22400 |  |  |  | Residential | 487.5 | No | 1.95
207091147 | Central Heat Pump | CENTURY | HRCU-A-CB (Split System: Heat Pump with Remote Outdoor Unit-Air-Source) | HRG1836S1P | ADP |  | H,A,DE8J(1,2)30+TXV | GUH96T070B3M | 23800 | 20 |  | 13 | 10 |  | 22400 | 13200 | 58.93% | 23400 | 19 | 12 | 8.5 | 22400 |  |  |  | Residential | 487.5 | No | 1.95
207712376 | Central Heat Pump | CENTURY | HRCU-A-CB (Split System: Heat Pump with Remote Outdoor Unit-Air-Source) | HRG1836S1P | CENTURY |  | (C,M)CG2430PB3P+TXV | GUH97M070B3M | 23200 | 19 |  | 12.5 | 10 |  | 22400 | 13200 | 58.93% | [8 empty] | Residential | 482.5 | No | 1.93
207712377 | Central Heat Pump | CENTURY | HRCU-A-CB (Split System: Heat Pump with Remote Outdoor Unit-Air-Source) | HRG1836S1P | CENTURY |  | (C,M)CG24PB4P+TXV | GUH97M070B3M | 23400 | 20 |  | 13 | 10 |  | 22400 | 13200 | 58.93% | [8 empty] | Residential | 487.5 | No | 1.95
207712378 | Central Heat Pump | CENTURY | HRCU-A-CB (Split System: Heat Pump with Remote Outdoor Unit-Air-Source) | HRG1836S1P | CENTURY |  | (C,M)CG3036PB4P+TXV | GUH97M070B3M | 23400 | 20 |  | 13 | 10 |  | 22400 | 13200 | 58.93% | [8 empty] | Residential | 487.5 | No | 1.95
207712379 | Central Heat Pump | CENTURY | HRCU-A-CB (Split System: Heat Pump with Remote Outdoor Unit-Air-Source) | HRG1836S1P | CENTURY |  | (C,M)CG30PB5P+TXV | GUH97M070B3M | 23400 | 20 |  | 13 | 10 |  | 22400 | 13200 | 58.93% | [8 empty] | Residential | 487.5 | No | 1.95
207712381 | Central Heat Pump | CENTURY | HRCU-A-CB (Split System: Heat Pump with Remote Outdoor Unit-Air-Source) | HRG1836S1P | CENTURY |  | (C,M)CG36PB7P+TXV | GUH97M070B3M | 23400 | 20 |  | 13 | 10 |  | 22400 | 13800 | 61.61% | [8 empty] | Residential | 487.5 | No | 1.95
207712382 | Central Heat Pump | CENTURY | HRCU-A-CB (Split System: Heat Pump with Remote Outdoor Unit-Air-Source) | HRG1836S1P | CENTURY |  | (C,M)CG36TB7P | GUH97M070B3M | 23400 | 20 |  | 13 | 10 |  | 22400 | 13800 | 61.61% | [8 empty] | Residential | 487.5 | No | 1.95
207571931 | Central Heat Pump | CENTURY | HRCU-A-CB (Split System: Heat Pump with Remote Outdoor Unit-Air-Source) | HRG1836S1P | CENTURY |  | (C,M)CG30TB5P | GUH92C070B3M | 23600 | 20 |  | 12.5 | 10 |  | 22400 | 13300 | 59.38% | 23600 | 19 | 12 | 8.5 | 22400 |  |  |  | Residential | 492.5 | No | 1.97
207571947 | Central Heat Pump | CENTURY | HRCU-A-CB (Split System: Heat Pump with Remote Outdoor Unit-Air-Source) | HRG1836S1P | CENTURY |  | (C,M)CG24TB4P | GUH96T045B3M | 23400 | 20 |  | 13 | 10 |  | 22400 | 13300 | 59.38% | 23400 | 19 | 12 | 8.1 | 22400 |  |  |  | Residential | 487.5 | No | 1.95
207571948 | Central Heat Pump | CENTURY | HRCU-A-CB (Split System: Heat Pump with Remote Outdoor Unit-Air-Source) | HRG1836S1P | CENTURY |  | (C,M)CG30TB5P | GUH96T045B3M | 23400 | 20 |  | 13 | 10 |  | 22400 | 13300 | 59.38% | 23400 | 19 | 12 | 8.1 | 22400 |  |  |  | Residential | 487.5 | No | 1.95
207571949 | Central Heat Pump | CENTURY | HRCU-A-CB (Split System: Heat Pump with Remote Outdoor Unit-Air-Source) | HRG1836S1P | CENTURY |  | (C,M)CG24TB4P | GUH96T070B3M | 23400 | 20 |  | 13 | 10 |  | 22400 | 13200 | 58.93% | 23400 | 19 | 12 | 8.5 | 22400 |  |  |  | Residential | 487.5 | No | 1.95
207571950 | Central Heat Pump | CENTURY | HRCU-A-CB (Split System: Heat Pump with Remote Outdoor Unit-Air-Source) | HRG1836S1P | CENTURY |  | (C,M)CG30TB5P | GUH96T070B3M | 23800 | 20 |  | 13 | 10 |  | 22400 | 13200 | 58.93% | 23400 | 19 | 12 | 8.5 | 22400 |  |  |  | Residential | 487.5 | No | 1.95
210331425 | Central Heat Pump | Century | HRCU-A-CB (Split System: Heat Pump with Remote Outdoor Unit-Air-Source) | HRG1524S1R-**A |  |  | EAH1P30B+TDR+TXV | GUH80C070B3M | 23800 | 18 |  | 14.5 | 10 |  | 21200 | 13600 | 64.15% | 23600 | 16.8 | 13.5 | 8.5 | 21600 |  |  |  | Residential | 492.5 | No | 1.97 | No
210331482 | Central Heat Pump | Century | HRCU-A-CB (Split System: Heat Pump with Remote Outdoor Unit-Air-Source) | HRG1**8S1R-**A |  |  | EAH1P30B+TDR+TXV | GUH96T045B3M | 18000 | 18 |  | 14.5 | 10 |  | 16800 | 10600 | 63.1% | 18000 | 16.6 | 13.5 | 8.5 | 17400 |  |  |  | Residential | 375 | No | 1.5 | No
210331484 | Central Heat Pump | Century | HRCU-A-CB (Split System: Heat Pump with Remote Outdoor Unit-Air-Source) | HRG1**8S1R-**A |  |  | EAH1P30B+TDR+TXV | GUH96T070B3M | 18000 | 18.2 |  | 14.5 | 10 |  | 16800 | 10600 | 63.1% | 18000 | 16.8 | 14 | 8.5 | 17400 |  |  |  | Residential | 375 | No | 1.5 | No
210331485 | Central Heat Pump | Century | HRCU-A-CB (Split System: Heat Pump with Remote Outdoor Unit-Air-Source) | HRG1**8S1R-**A |  |  | EAH1P30B+TDR+TXV | GUH97M070B3M | 18000 | 18.2 |  | 14.5 | 10 |  | 16800 | 10600 | 63.1% | 18000 | 16.8 | 14 | 8.5 | 17400 |  |  |  | Residential | 375 | No | 1.5 | No
210421141 | Central Heat Pump | Century | HRCU-A-CB (Split System: Heat Pump with Remote Outdoor Unit-Air-Source) | HRG1518S1R-**A |  |  | EAH1P30B+TDR+TXV | GUH96T045B3M | 18000 | 18 |  | 14.5 | 10 |  | 16800 | 10600 | 63.1% | 18000 | 16.6 | 13.5 | 8.5 | 17400 |  |  |  | Residential | 375 | No | 1.5 | No
210421143 | Central Heat Pump | Century | HRCU-A-CB (Split System: Heat Pump with Remote Outdoor Unit-Air-Source) | HRG1518S1R-**A |  |  | EAH1P30B+TDR+TXV | GUH96T070B3M | 18000 | 18.2 |  | 14.5 | 10 |  | 16800 | 10600 | 63.1% | 18000 | 16.8 | 14 | 8.5 | 17400 |  |  |  | Residential | 375 | No | 1.5 | No
210421144 | Central Heat Pump | Century | HRCU-A-CB (Split System: Heat Pump with Remote Outdoor Unit-Air-Source) | HRG1518S1R-**A |  |  | EAH1P30B+TDR+TXV | GUH97M070B3M | 18000 | 18.2 |  | 14.5 | 10 |  | 16800 | 10600 | 63.1% | 18000 | 16.8 | 14 | 8.5 | 17400 |  |  |  | Residential | 375 | No | 1.5 | No
207698787 | Central Heat Pump | CENTURY | HRCU-A-CB (Split System: Heat Pump with Remote Outdoor Unit-Air-Source) | HRG1836S1P |  |  | E*1P23B+H4TXV01 | GUH97M070B3M | 23400 | 20 |  | 13 | 10 |  | 24000 | 14800 | 61.67% | [8 empty] | Residential | 487.5 | No | 1.95
207698789 | Central Heat Pump | CENTURY | HRCU-A-CB (Split System: Heat Pump with Remote Outdoor Unit-Air-Source) | HRG1836S1P |  |  | EA(C,U)1P30B+H4TXV01 | GUH97M070B3M | 23400 | 20 |  | 13 | 10 |  | 24000 | 15400 | 64.17% | [8 empty] | Residential | 487.5 | No | 1.95
207698791 | Central Heat Pump | CENTURY | HRCU-A-CB (Split System: Heat Pump with Remote Outdoor Unit-Air-Source) | HRG1836S1P |  |  | EAC4X30B | GUH97M070B3M | 23400 | 20 |  | 13 | 10 |  | 24000 | 15400 | 64.17% | [8 empty] | Residential | 487.5 | No | 1.95
207698792 | Central Heat Pump | CENTURY | HRCU-A-CB (Split System: Heat Pump with Remote Outdoor Unit-Air-Source) | HRG1836S1P |  |  | EAH1P30B+H4TXV01 | GUH97M070B3M | 23400 | 20 |  | 13 | 10 |  | 24000 | 15300 | 63.75% | [8 empty] | Residential | 487.5 | No | 1.95
207698793 | Central Heat Pump | CENTURY | HRCU-A-CB (Split System: Heat Pump with Remote Outdoor Unit-Air-Source) | HRG1836S1P |  |  | EC4X23B | GUH97M070B3M | 23400 | 20 |  | 13 | 10 |  | 24000 | 14800 | 61.67% | [8 empty] | Residential | 487.5 | No | 1.95
207071367 | Central Heat Pump | CENTURY | HRCU-A-CB (Split System: Heat Pump with Remote Outdoor Unit-Air-Source) | HRG1836S1P |  |  | EAH1P30B+H4TXV01 | GUH80C070B3M | 24000 | 18.5 |  | 13 | 10 |  | 24000 | 15300 | 63.75% | 24000 | 19 | 12.3 | 8.5 | 24000 |  |  |  | Residential | 500 | No | 2
207071369 | Central Heat Pump | CENTURY | HRCU-A-CB (Split System: Heat Pump with Remote Outdoor Unit-Air-Source) | HRG1836S1P |  |  | EAH1P30B+H4TXV01 | GUH92C045B3M | 23800 | 19.5 |  | 13 | 10 |  | 24000 | 15300 | 63.75% | 24000 | 19 | 12.3 | 8.5 | 24000 |  |  |  | Residential | 500 | No | 2
207071371 | Central Heat Pump | CENTURY | HRCU-A-CB (Split System: Heat Pump with Remote Outdoor Unit-Air-Source) | HRG1836S1P |  |  | EAH1P30B+H4TXV01 | GUH92C070B3M | 24000 | 20 |  | 13 | 10 |  | 24000 | 15300 | 63.75% | 24000 | 19 | 12.3 | 8.5 | 24000 |  |  |  | Residential | 500 | No | 2
207071379 | Central Heat Pump | CENTURY | HRCU-A-CB (Split System: Heat Pump with Remote Outdoor Unit-Air-Source) | HRG1836S1P |  |  | EAH1P30B+H4TXV01 | GUH96C070B3M | 24000 | 18.5 |  | 13 | 10 |  | 24000 | 15300 | 63.75% | 24000 | 18.5 | 12.3 | 8.5 | 24000 |  |  |  | Residential | 500 | No | 2
207071375 | Central Heat Pump | CENTURY | HRCU-A-CB (Split System: Heat Pump with Remote Outdoor Unit-Air-Source) | HRG1836S1P |  |  | EAH1P30B+H4TXV01 | GUH95C070B3M | 24000 | 18 |  | 13 | 10 |  | 24000 | 15400 | 64.17% | [8 empty] | Residential | 500 | No | 2
207071377 | Central Heat Pump | CENTURY | HRCU-A-CB (Split System: Heat Pump with Remote Outdoor Unit-Air-Source) | HRG1836S1P |  |  | EAH1P30B+H4TXV01 | GUH96C045B3M | 24000 | 18.5 |  | 13 | 10 |  | 24000 | 15300 | 63.75% | [8 empty] | Residential | 500 | No | 2
211734710 | Central Heat Pump | Century | HRCU-A-CB (Split System: Heat Pump with Remote Outdoor Unit-Air-Source) | HRG1**8S1R-**A |  |  | EAH1P30B*+TDR+TXV | GUH96T045B3M | 18000 | 18 |  | 14.5 | 10 |  | 16800 | 10600 | 1800000% | 0.63095 | 16.6 | 13.5 | 8 | 17400 | 8200 | 45.56% | 1.97 | Residential | 375 | No | 1.5 | No
211734732 | Central Heat Pump | Century | HRCU-A-CB (Split System: Heat Pump with Remote Outdoor Unit-Air-Source) | HRG1**8S1R-**A |  |  | EAH1P30B*+TDR+TXV | GUH96T070B3M | 18000 | 18.2 |  | 14.5 | 10 |  | 16800 | 10600 | 1800000% | 0.63095 | 16.8 | 14 | 8 | 17400 | 8100 | 45% | 1.97 | Residential | 375 | No | 1.5 | No
211734879 | Central Heat Pump | Century | HRCU-A-CB (Split System: Heat Pump with Remote Outdoor Unit-Air-Source) | HRG1**8S1R-**A |  |  | EAH1P30B*+TDR+TXV | GUH97M070B3M | 18000 | 18.2 |  | 14.5 | 10 |  | 16800 | 10600 | 1800000% | 0.63095 | 16.8 | 14 | 8 | 17400 | 8100 | 45% | 1.97 | Residential | 375 | No | 1.5 | No
207803180 | Central Heat Pump | CHAMPION HEATING AND COOLING | HRCU-A-CB (Split System: Heat Pump with Remote Outdoor Unit-Air-Source) | HL19B2421 | ASPEN |  | D(A,C,E)36D34+TDR | TM8E080C16MP11 | 22600 | 18 |  | 13.5 | 10.2 |  | 22800 | 14500 | 63.6% | [8 empty] | Residential | 470 | No | 1.88
207803182 | Central Heat Pump | CHAMPION HEATING AND COOLING | HRCU-A-CB (Split System: Heat Pump with Remote Outdoor Unit-Air-Source) | HL19B2421 | ASPEN |  | D(A,C,E)36D34+TDR | TM8E120C16MP11 | 22600 | 18 |  | 13.5 | 10.2 |  | 22800 | 14500 | 63.6% | [8 empty] | Residential | 470 | No | 1.88
207803187 | Central Heat Pump | CHAMPION HEATING AND COOLING | HRCU-A-CB (Split System: Heat Pump with Remote Outdoor Unit-Air-Source) | HL19B2421 | ASPEN |  | D(A,C,E)36D34+TDR | TM9E100C16MP12 | 22400 | 18 |  | 13.5 | 10.2 |  | 22800 | 14600 | 64.04% | [8 empty] | Residential | 467.5 | No | 1.87
207803191 | Central Heat Pump | CHAMPION HEATING AND COOLING | HRCU-A-CB (Split System: Heat Pump with Remote Outdoor Unit-Air-Source) | HL19B2421 | ASPEN |  | D(A,C,E)36D34+TDR | TMLE080C16MP11 | 22600 | 18 |  | 13.5 | 10.2 |  | 22800 | 14500 | 63.6% | [8 empty] | Residential | 470 | No | 1.88
207803193 | Central Heat Pump | CHAMPION HEATING AND COOLING | HRCU-A-CB (Split System: Heat Pump with Remote Outdoor Unit-Air-Source) | HL19B2421 | ASPEN |  | D(A,C,E)36D34+TDR | TMLE120C16MP11 | 22600 | 18 |  | 13.5 | 10.2 |  | 22800 | 14500 | 63.6% | [8 empty] | Residential | 470 | No | 1.88
207803210 | Central Heat Pump | CHAMPION HEATING AND COOLING | HRCU-A-CB (Split System: Heat Pump with Remote Outdoor Unit-Air-Source) | HL19B2421 | ASPEN |  | D(A,C,E)36D34+TDR | TM8E100C16MP11 | 22600 | 18.5 |  | 13.5 | 10.2 |  | 22800 | 14500 | 63.6% | [8 empty] | Residential | 470 | No | 1.88
207803219 | Central Heat Pump | CHAMPION HEATING AND COOLING | HRCU-A-CB (Split System: Heat Pump with Remote Outdoor Unit-Air-Source) | HL19B2421 | ASPEN |  | D(A,C,E)36D34+TDR | TM8Y080C16MP11 | 22600 | 18.5 |  | 13.5 | 10.2 |  | 22800 | 14600 | 64.04% | [8 empty] | Residential | 470 | No | 1.88
207803248 | Central Heat Pump | CHAMPION HEATING AND COOLING | HRCU-A-CB (Split System: Heat Pump with Remote Outdoor Unit-Air-Source) | HL19B2421 | ASPEN |  | D(A,C,E)36D34+TDR | TMLE100C16MP11 | 22600 | 18.5 |  | 13.5 | 10.2 |  | 22800 | 14500 | 63.6% | [8 empty] | Residential | 470 | No | 1.88
205288328 | Central Heat Pump | CHAMPION HEATING AND COOLING | HRCU-A-CB (Split System: Heat Pump with Remote Outdoor Unit-Air-Source) | HL20B3621 |  |  | AVV38CE221+CC |  | 33600 | 20 |  | 13.3 | 10.9 |  | 50000 | 33400 | 66.8% | [8 empty] | Residential | 700 | No | 2.8
205288332 | Central Heat Pump | CHAMPION HEATING AND COOLING | HRCU-A-CB (Split System: Heat Pump with Remote Outdoor Unit-Air-Source) | HL20B6021 |  |  | AVV61DE421+CC |  | 53000 | 19.8 |  | 12.6 | 10.75 |  | 71000 | 46000 | 64.79% | [8 empty] | Residential | 1105 | No | 4.42
205288334 | Central Heat Pump | CHAMPION HEATING AND COOLING | HRCU-A-CB (Split System: Heat Pump with Remote Outdoor Unit-Air-Source) | HL20B4821 |  |  | AVV50DE321+CC |  | 45000 | 20.5 |  | 12.6 | 10.4 |  | 60000 | 44000 | 73.33% | [8 empty] | Residential | 937.5 | No | 3.75
205288338 | Central Heat Pump | CHAMPION HEATING AND COOLING | HRCU-A-CB (Split System: Heat Pump with Remote Outdoor Unit-Air-Source) | HL20B2421 |  |  | AVV25BE121+CC |  | 24000 | 21 |  | 14.25 | 10.5 |  | 34400 | 22400 | 65.12% | [8 empty] | Residential | 500 | No | 2
204333410 | Central Heat Pump | CHAMPION HEATING AND COOLING | HRCU-A-CB (Split System: Heat Pump with Remote Outdoor Unit-Air-Source) | HL20B2421 |  |  | CM25BE1A1+CC | TM8V080B12MP12 | 24000 | 20.5 |  | 13.75 | 10.25 |  | 32600 | 22400 | 68.71% | [8 empty] | Residential | 500 | No | 2
202182841 | Central Heat Pump | CHAMPION HEATING AND COOLING | HRCU-A-CB (Split System: Heat Pump with Remote Outdoor Unit-Air-Source) | HL19B3621 |  |  | AE48DX21+TXV |  | 36000 | 18.25 |  | 14 | 10 |  | 35000 | 21800 | 62.29% | [8 empty] | Residential | 750 | No | 3
202763674 | Central Heat Pump | CHAMPION HEATING AND COOLING | HRCU-A-CB (Split System: Heat Pump with Remote Outdoor Unit-Air-Source) | HL19B3621 |  |  | AVC60CX22+TXV |  | 35800 | 19 |  | 14 | 10 |  | 35200 | 22400 | 63.64% | [8 empty] | Residential | 745 | No | 2.98
205047069 | Central Heat Pump | CHAMPION HEATING AND COOLING | HRCU-A-CB (Split System: Heat Pump with Remote Outdoor Unit-Air-Source) | HL19B3621 |  |  | CM60DXA2+TXV | TM8V100C20MP12 | 35800 | 18 |  | 14 | 10 |  | 35000 | 22400 | 64% | [8 empty] | Residential | 745 | No | 2.98
205047074 | Central Heat Pump | CHAMPION HEATING AND COOLING | HRCU-A-CB (Split System: Heat Pump with Remote Outdoor Unit-Air-Source) | HL19B3621 |  |  | CU60DXA2+TXV | TM8V100C20MP12 | 35800 | 18 |  | 14 | 10 |  | 35000 | 22400 | 64% | [8 empty] | Residential | 745 | No | 2.98
205047093 | Central Heat Pump | CHAMPION HEATING AND COOLING | HRCU-A-CB (Split System: Heat Pump with Remote Outdoor Unit-Air-Source) | HL19B3621 |  |  | CM60DXA2+TXV | TMLV120C20MP12 | 35800 | 18 |  | 14 | 10 |  | 35000 | 22400 | 64% | [8 empty] | Residential | 745 | No | 2.98
205047099 | Central Heat Pump | CHAMPION HEATING AND COOLING | HRCU-A-CB (Split System: Heat Pump with Remote Outdoor Unit-Air-Source) | HL19B3621 |  |  | CU60DXA2+TXV | TMLV120C20MP12 | 35800 | 18 |  | 14 | 10 |  | 35000 | 22400 | 64% | [8 empty] | Residential | 745 | No | 2.98
205047105 | Central Heat Pump | CHAMPION HEATING AND COOLING | HRCU-A-CB (Split System: Heat Pump with Remote Outdoor Unit-Air-Source) | HL19B3621 |  |  | CM60DXA2+TXV | TPLC100C20MP13 | 35800 | 18 |  | 14 | 10 |  | 35000 | 22400 | 64% | [8 empty] | Residential | 745 | No | 2.98
205047110 | Central Heat Pump | CHAMPION HEATING AND COOLING | HRCU-A-CB (Split System: Heat Pump with Remote Outdoor Unit-Air-Source) | HL19B3621 |  |  | CU60DXA2+TXV | TPLC100C20MP13 | 35800 | 18 |  | 14 | 10 |  | 35000 | 22400 | 64% | [8 empty] | Residential | 745 | No | 2.98
205047115 | Central Heat Pump | CHAMPION HEATING AND COOLING | HRCU-A-CB (Split System: Heat Pump with Remote Outdoor Unit-Air-Source) | HL19B3621 |  |  | CM60DXA2+TXV | TPLC120C20MP13 | 35800 | 18 |  | 14 | 10 |  | 35000 | 22400 | 64% | [8 empty] | Residential | 745 | No | 2.98
205047120 | Central Heat Pump | CHAMPION HEATING AND COOLING | HRCU-A-CB (Split System: Heat Pump with Remote Outdoor Unit-Air-Source) | HL19B3621 |  |  | CU60DXA2+TXV | TPLC120C20MP13 | 35800 | 18 |  | 14 | 10 |  | 35000 | 22400 | 64% | [8 empty] | Residential | 745 | No | 2.98
205047142 | Central Heat Pump | CHAMPION HEATING AND COOLING | HRCU-A-CB (Split System: Heat Pump with Remote Outdoor Unit-Air-Source) | HL19B3621 |  |  | CM60CXA2+TXV | TM8V120C20MP12 | 35800 | 18 |  | 14 | 10 |  | 35000 | 22400 | 64% | [8 empty] | Residential | 745 | No | 2.98
205047152 | Central Heat Pump | CHAMPION HEATING AND COOLING | HRCU-A-CB (Split System: Heat Pump with Remote Outdoor Unit-Air-Source) | HL19B3621 |  |  | CM60CXA2+TXV | TM8V100C20MP12 | 35800 | 18 |  | 14 | 10 |  | 35000 | 22400 | 64% | [8 empty] | Residential | 745 | No | 2.98
205047168 | Central Heat Pump | CHAMPION HEATING AND COOLING | HRCU-A-CB (Split System: Heat Pump with Remote Outdoor Unit-Air-Source) | HL19B3621 |  |  | CM60CXA2+TXV | TMLV120C20MP12 | 35800 | 18 |  | 14 | 10 |  | 35000 | 22400 | 64% | [8 empty] | Residential | 745 | No | 2.98
205047176 | Central Heat Pump | CHAMPION HEATING AND COOLING | HRCU-A-CB (Split System: Heat Pump with Remote Outdoor Unit-Air-Source) | HL19B3621 |  |  | CM60CXA2+TXV | TPLC100C20MP13 | 35800 | 18 |  | 14 | 10 |  | 35000 | 22400 | 64% | [8 empty] | Residential | 745 | No | 2.98
205047183 | Central Heat Pump | CHAMPION HEATING AND COOLING | HRCU-A-CB (Split System: Heat Pump with Remote Outdoor Unit-Air-Source) | HL19B3621 |  |  | CM60CXA2+TXV | TPLC120C20MP13 | 35800 | 18 |  | 14 | 10 |  | 35000 | 22400 | 64% | [8 empty] | Residential | 745 | No | 2.98
205047203 | Central Heat Pump | CHAMPION HEATING AND COOLING | HRCU-A-CB (Split System: Heat Pump with Remote Outdoor Unit-Air-Source) | HL19B3621 |  |  | CM60DXA2+TXV | TM8V100C16MP12 | 35800 | 18 |  | 14 | 10 |  | 35200 | 22400 | 63.64% | [8 empty] | Residential | 745 | No | 2.98
205047209 | Central Heat Pump | CHAMPION HEATING AND COOLING | HRCU-A-CB (Split System: Heat Pump with Remote Outdoor Unit-Air-Source) | HL19B3621 |  |  | CU60DXA2+TXV | TM8V100C16MP12 | 35800 | 18 |  | 14 | 10 |  | 35200 | 22400 | 63.64% | [8 empty] | Residential | 745 | No | 2.98
205047214 | Central Heat Pump | CHAMPION HEATING AND COOLING | HRCU-A-CB (Split System: Heat Pump with Remote Outdoor Unit-Air-Source) | HL19B3621 |  |  | CM60DXA2+TXV | TM8V080C16MP12 | 35800 | 18 |  | 14 | 10 |  | 35200 | 22400 | 63.64% | [8 empty] | Residential | 745 | No | 2.98
205047230 | Central Heat Pump | CHAMPION HEATING AND COOLING | HRCU-A-CB (Split System: Heat Pump with Remote Outdoor Unit-Air-Source) | HL19B3621 |  |  | CU60DXA2+TXV | TM8V080C16MP12 | 35800 | 18 |  | 14 | 10 |  | 35200 | 22400 | 63.64% | [8 empty] | Residential | 745 | No | 2.98
205047253 | Central Heat Pump | CHAMPION HEATING AND COOLING | HRCU-A-CB (Split System: Heat Pump with Remote Outdoor Unit-Air-Source) | HL19B3621 |  |  | CM60DXA2+TXV | TMLV100C16MP12 | 35800 | 18 |  | 14 | 10 |  | 35200 | 22400 | 63.64% | [8 empty] | Residential | 745 | No | 2.98
205047262 | Central Heat Pump | CHAMPION HEATING AND COOLING | HRCU-A-CB (Split System: Heat Pump with Remote Outdoor Unit-Air-Source) | HL19B3621 |  |  | CU60DXA2+TXV | TMLV100C16MP12 | 35800 | 18 |  | 14 | 10 |  | 35200 | 22400 | 63.64% | [8 empty] | Residential | 745 | No | 2.98
205047270 | Central Heat Pump | CHAMPION HEATING AND COOLING | HRCU-A-CB (Split System: Heat Pump with Remote Outdoor Unit-Air-Source) | HL19B3621 |  |  | CM60DXA2+TXV | TPLC080C16MP13 | 35800 | 18 |  | 14 | 10 |  | 35200 | 22400 | 63.64% | [8 empty] | Residential | 745 | No | 2.98
205047277 | Central Heat Pump | CHAMPION HEATING AND COOLING | HRCU-A-CB (Split System: Heat Pump with Remote Outdoor Unit-Air-Source) | HL19B3621 |  |  | CU60DXA2+TXV | TPLC080C16MP13 | 35800 | 18 |  | 14 | 10 |  | 35200 | 22400 | 63.64% | [8 empty] | Residential | 745 | No | 2.98
205047287 | Central Heat Pump | CHAMPION HEATING AND COOLING | HRCU-A-CB (Split System: Heat Pump with Remote Outdoor Unit-Air-Source) | HL19B3621 |  |  | CM60DXA2+TXV | TPLC100C16MP13 | 35800 | 18 |  | 14 | 10 |  | 35200 | 22400 | 63.64% | [8 empty] | Residential | 745 | No | 2.98
205047293 | Central Heat Pump | CHAMPION HEATING AND COOLING | HRCU-A-CB (Split System: Heat Pump with Remote Outdoor Unit-Air-Source) | HL19B3621 |  |  | CU60DXA2+TXV | TPLC100C16MP13 | 35800 | 18 |  | 14 | 10 |  | 35200 | 22400 | 63.64% | [8 empty] | Residential | 745 | No | 2.98
205047692 | Central Heat Pump | CHAMPION HEATING AND COOLING | HRCU-A-CB (Split System: Heat Pump with Remote Outdoor Unit-Air-Source) | HL19B3621 |  |  | CM60CXA2+TXV | TM8V100C16MP12 | 35600 | 18 |  | 14 | 10 |  | 35200 | 22400 | 63.64% | [8 empty] | Residential | 742.5 | No | 2.97
205047700 | Central Heat Pump | CHAMPION HEATING AND COOLING | HRCU-A-CB (Split System: Heat Pump with Remote Outdoor Unit-Air-Source) | HL19B3621 |  |  | CM60CXA2+TXV | TPLC080C16MP13 | 35600 | 18 |  | 14 | 10 |  | 35200 | 22400 | 63.64% | [8 empty] | Residential | 742.5 | No | 2.97
205047718 | Central Heat Pump | CHAMPION HEATING AND COOLING | HRCU-A-CB (Split System: Heat Pump with Remote Outdoor Unit-Air-Source) | HL19B3621 |  |  | CM60CXA2+MVC16CN21+TXV |  | 36000 | 19 |  | 14 | 10 |  | 35200 | 22400 | 63.64% | [8 empty] | Residential | 750 | No | 3
205047722 | Central Heat Pump | CHAMPION HEATING AND COOLING | HRCU-A-CB (Split System: Heat Pump with Remote Outdoor Unit-Air-Source) | HL19B3621 |  |  | CM60DXA2+ME14DN21+TXV |  | 34800 | 19 |  | 14 | 10 |  | 35000 | 22400 | 64% | [8 empty] | Residential | 725 | No | 2.9
205047822 | Central Heat Pump | CHAMPION HEATING AND COOLING | HRCU-A-CB (Split System: Heat Pump with Remote Outdoor Unit-Air-Source) | HL19B3621 |  |  | CM60CXA2+TXV | TM8V080C16MP12 | 35600 | 18 |  | 14 | 10 |  | 35200 | 22400 | 63.64% | [8 empty] | Residential | 742.5 | No | 2.97
205047826 | Central Heat Pump | CHAMPION HEATING AND COOLING | HRCU-A-CB (Split System: Heat Pump with Remote Outdoor Unit-Air-Source) | HL19B3621 |  |  | CM60CXA2+TXV | TMLV100C16MP12 | 35600 | 18 |  | 14 | 10 |  | 35200 | 22400 | 63.64% | [8 empty] | Residential | 742.5 | No | 2.97
204334084 | Central Heat Pump | CHAMPION HEATING AND COOLING | HRCU-A-CB (Split System: Heat Pump with Remote Outdoor Unit-Air-Source) | HL20B4821 |  |  | CM50CE3A1+CC | TPLC100C20MP13 | 45000 | 20.5 |  | 12.6 | 10 |  | 44000 | 44000 | 100% | [8 empty] | Residential | 937.5 | No | 3.75
204334090 | Central Heat Pump | CHAMPION HEATING AND COOLING | HRCU-A-CB (Split System: Heat Pump with Remote Outdoor Unit-Air-Source) | HL20B4821 |  |  | CM50CE3A1+CC | TPLC120C20MP13 | 45000 | 20.5 |  | 12.6 | 10 |  | 44000 | 44000 | 100% | [8 empty] | Residential | 937.5 | No | 3.75
204334466 | Central Heat Pump | CHAMPION HEATING AND COOLING | HRCU-A-CB (Split System: Heat Pump with Remote Outdoor Unit-Air-Source) | HL20B4821 |  |  | CM50CE3A1+CC | TM9V100C20MP12 | 45000 | 20.25 |  | 12.5 | 10 |  | 44000 | 44000 | 100% | [8 empty] | Residential | 937.5 | No | 3.75
204334476 | Central Heat Pump | CHAMPION HEATING AND COOLING | HRCU-A-CB (Split System: Heat Pump with Remote Outdoor Unit-Air-Source) | HL20B4821 |  |  | CM50CE3A1+CC | TP9C100C20MP13 | 45000 | 20.25 |  | 12.5 | 10 |  | 44000 | 44000 | 100% | [8 empty] | Residential | 937.5 | No | 3.75
205046788 | Central Heat Pump | CHAMPION HEATING AND COOLING | HRCU-A-CB (Split System: Heat Pump with Remote Outdoor Unit-Air-Source) | HL19B3621 |  |  | CU60DXA2+TXV | TP9C080C16MP13 | 35800 | 18 |  | 14 | 10 |  | 35400 | 22400 | 63.28% | [8 empty] | Residential | 745 | No | 2.98
205046796 | Central Heat Pump | CHAMPION HEATING AND COOLING | HRCU-A-CB (Split System: Heat Pump with Remote Outdoor Unit-Air-Source) | HL19B3621 |  |  | CM60CXA2+TXV | TM9V080C16MP12 | 35800 | 18 |  | 13 | 10 |  | 35400 | 22400 | 63.28% | [8 empty] | Residential | 745 | No | 2.98
205046800 | Central Heat Pump | CHAMPION HEATING AND COOLING | HRCU-A-CB (Split System: Heat Pump with Remote Outdoor Unit-Air-Source) | HL19B3621 |  |  | CM60CXA2+TXV | TP9C080C16MP13 | 35800 | 18 |  | 13 | 10 |  | 35400 | 22400 | 63.28% | [8 empty] | Residential | 745 | No | 2.98
205046834 | Central Heat Pump | CHAMPION HEATING AND COOLING | HRCU-A-CB (Split System: Heat Pump with Remote Outdoor Unit-Air-Source) | HL19B3621 |  |  | CM60DXA2+TXV | TM9Y120D20MP11 | 36000 | 18 |  | 14 | 10 |  | 35000 | 22400 | 64% | [8 empty] | Residential | 750 | No | 3
205046838 | Central Heat Pump | CHAMPION HEATING AND COOLING | HRCU-A-CB (Split System: Heat Pump with Remote Outdoor Unit-Air-Source) | HL19B3621 |  |  | CU60DXA2+TXV | TM9Y120D20MP11 | 36000 | 18 |  | 14 | 10 |  | 35000 | 22400 | 64% | [8 empty] | Residential | 750 | No | 3
205046850 | Central Heat Pump | CHAMPION HEATING AND COOLING | HRCU-A-CB (Split System: Heat Pump with Remote Outdoor Unit-Air-Source) | HL19B3621 |  |  | CM60DXA2+TXV | TM9Y100C16MP11 | 35600 | 18 |  | 13 | 10 |  | 35200 | 22400 | 63.64% | [8 empty] | Residential | 742.5 | No | 2.97
205046854 | Central Heat Pump | CHAMPION HEATING AND COOLING | HRCU-A-CB (Split System: Heat Pump with Remote Outdoor Unit-Air-Source) | HL19B3621 |  |  | CU60DXA2+TXV | TM9Y100C16MP11 | 35600 | 18 |  | 13 | 10 |  | 35200 | 22400 | 63.64% | [8 empty] | Residential | 742.5 | No | 2.97
205046862 | Central Heat Pump | CHAMPION HEATING AND COOLING | HRCU-A-CB (Split System: Heat Pump with Remote Outdoor Unit-Air-Source) | HL19B3621 |  |  | CM60CXA2+TXV | TM9Y100C16MP11 | 36000 | 18 |  | 14 | 10 |  | 35600 | 22400 | 62.92% | [8 empty] | Residential | 750 | No | 3
205046906 | Central Heat Pump | CHAMPION HEATING AND COOLING | HRCU-A-CB (Split System: Heat Pump with Remote Outdoor Unit-Air-Source) | HL19B3621 |  |  | CM60DXA2+TXV | TM8Y120C20MP11 | 36000 | 18 |  | 14 | 10 |  | 34800 | 22400 | 64.37% | [8 empty] | Residential | 750 | No | 3
205046910 | Central Heat Pump | CHAMPION HEATING AND COOLING | HRCU-A-CB (Split System: Heat Pump with Remote Outdoor Unit-Air-Source) | HL19B3621 |  |  | CU60DXA2+TXV | TM8Y120C20MP11 | 36000 | 18 |  | 14 | 10 |  | 34800 | 22400 | 64.37% | [8 empty] | Residential | 750 | No | 3
205046914 | Central Heat Pump | CHAMPION HEATING AND COOLING | HRCU-A-CB (Split System: Heat Pump with Remote Outdoor Unit-Air-Source) | HL19B3621 |  |  | CM60DXA2+TXV | TM8Y100C20MP11 | 36000 | 18 |  | 14 | 10 |  | 34800 | 22400 | 64.37% | [8 empty] | Residential | 750 | No | 3
205046918 | Central Heat Pump | CHAMPION HEATING AND COOLING | HRCU-A-CB (Split System: Heat Pump with Remote Outdoor Unit-Air-Source) | HL19B3621 |  |  | CU60DXA2+TXV | TM8Y100C20MP11 | 36000 | 18 |  | 14 | 10 |  | 34800 | 22400 | 64.37% | [8 empty] | Residential | 750 | No | 3
205046938 | Central Heat Pump | CHAMPION HEATING AND COOLING | HRCU-A-CB (Split System: Heat Pump with Remote Outdoor Unit-Air-Source) | HL19B3621 |  |  | CM60CXA2+TXV | TM8Y120C20MP11 | 36000 | 18 |  | 14 | 10 |  | 35000 | 22400 | 64% | [8 empty] | Residential | 750 | No | 3
205046942 | Central Heat Pump | CHAMPION HEATING AND COOLING | HRCU-A-CB (Split System: Heat Pump with Remote Outdoor Unit-Air-Source) | HL19B3621 |  |  | CM60CXA2+TXV | TM8Y100C20MP11 | 36000 | 18 |  | 14 | 10 |  | 35000 | 22400 | 64% | [8 empty] | Residential | 750 | No | 3
205047020 | Central Heat Pump | CHAMPION HEATING AND COOLING | HRCU-A-CB (Split System: Heat Pump with Remote Outdoor Unit-Air-Source) | HL19B3621 |  |  | CM60CXA2+TXV | TM8Y100C16MP11 | 35800 | 18 |  | 14 | 10 |  | 35200 | 22400 | 63.64% | [8 empty] | Residential | 745 | No | 2.98
205047026 | Central Heat Pump | CHAMPION HEATING AND COOLING | HRCU-A-CB (Split System: Heat Pump with Remote Outdoor Unit-Air-Source) | HL19B3621 |  |  | CM60CXA2+TXV | TM8Y080C16MP11 | 35800 | 18 |  | 14 | 10 |  | 35200 | 22400 | 63.64% | [8 empty] | Residential | 745 | No | 2.98
205047057 | Central Heat Pump | CHAMPION HEATING AND COOLING | HRCU-A-CB (Split System: Heat Pump with Remote Outdoor Unit-Air-Source) | HL19B3621 |  |  | CM60DXA2+TXV | TM8V120C20MP12 | 35800 | 18 |  | 14 | 10 |  | 35000 | 22400 | 64% | [8 empty] | Residential | 745 | No | 2.98
205047063 | Central Heat Pump | CHAMPION HEATING AND COOLING | HRCU-A-CB (Split System: Heat Pump with Remote Outdoor Unit-Air-Source) | HL19B3621 |  |  | CU60DXA2+TXV | TM8V120C20MP12 | 35800 | 18 |  | 14 | 10 |  | 35000 | 22400 | 64% | [8 empty] | Residential | 745 | No | 2.98
204333932 | Central Heat Pump | CHAMPION HEATING AND COOLING | HRCU-A-CB (Split System: Heat Pump with Remote Outdoor Unit-Air-Source) | HL20B3621 |  |  | CM38CE2A1+CC | TM9V100C16MP12 | 33600 | 19.25 |  | 13 | 10.75 |  | 32600 | 31600 | 96.93% | [8 empty] | Residential | 700 | No | 2.8
204333940 | Central Heat Pump | CHAMPION HEATING AND COOLING | HRCU-A-CB (Split System: Heat Pump with Remote Outdoor Unit-Air-Source) | HL20B3621 |  |  | CM38CE2A1+CC | TP9C100C16MP13 | 33600 | 19.25 |  | 13 | 10.75 |  | 32600 | 31600 | 96.93% | [8 empty] | Residential | 700 | No | 2.8
204333964 | Central Heat Pump | CHAMPION HEATING AND COOLING | HRCU-A-CB (Split System: Heat Pump with Remote Outdoor Unit-Air-Source) | HL20B4821 |  |  | AVV50CE321+CC |  | 45000 | 20.5 |  | 12.5 | 10.2 |  | 44000 | 43500 | 98.86% | [8 empty] | Residential | 937.5 | No | 3.75
204333799 | Central Heat Pump | CHAMPION HEATING AND COOLING | HRCU-A-CB (Split System: Heat Pump with Remote Outdoor Unit-Air-Source) | HL20B3621 |  |  | CM38CE2A1+CC | TM8V100C16MP12 | 33600 | 19.25 |  | 13.25 | 10.75 |  | 32400 | 33400 | 103.1% | [8 empty] | Residential | 700 | No | 2.8
204333807 | Central Heat Pump | CHAMPION HEATING AND COOLING | HRCU-A-CB (Split System: Heat Pump with Remote Outdoor Unit-Air-Source) | HL20B3621 |  |  | CM38CE2A1+CC | TM8V080C16MP12 | 33600 | 19.25 |  | 13.25 | 10.75 |  | 32400 | 33400 | 103.1% | [8 empty] | Residential | 700 | No | 2.8
204333821 | Central Heat Pump | CHAMPION HEATING AND COOLING | HRCU-A-CB (Split System: Heat Pump with Remote Outdoor Unit-Air-Source) | HL20B3621 |  |  | CM38CE2A1+CC | TMLV100C16MP12 | 33600 | 19.25 |  | 13.25 | 10.75 |  | 32400 | 33400 | 103.1% | [8 empty] | Residential | 700 | No | 2.8
204333827 | Central Heat Pump | CHAMPION HEATING AND COOLING | HRCU-A-CB (Split System: Heat Pump with Remote Outdoor Unit-Air-Source) | HL20B3621 |  |  | CM38CE2A1+CC | TPLC080C16MP13 | 33600 | 19.25 |  | 13.25 | 10.75 |  | 32400 | 33400 | 103.1% | [8 empty] | Residential | 700 | No | 2.8
204333870 | Central Heat Pump | CHAMPION HEATING AND COOLING | HRCU-A-CB (Split System: Heat Pump with Remote Outdoor Unit-Air-Source) | HL20B3621 |  |  | CM38CE2A1+CC | TPLC100C16MP13 | 33600 | 19.25 |  | 13.25 | 10.75 |  | 32400 | 33400 | 103.1% | [8 empty] | Residential | 700 | No | 2.8
204333916 | Central Heat Pump | CHAMPION HEATING AND COOLING | HRCU-A-CB (Split System: Heat Pump with Remote Outdoor Unit-Air-Source) | HL20B3621 |  |  | CM38CE2A1+CC | TM9V080C16MP12 | 33600 | 19 |  | 12.75 | 10.5 |  | 32600 | 31800 | 97.55% | [8 empty] | Residential | 700 | No | 2.8
204333922 | Central Heat Pump | CHAMPION HEATING AND COOLING | HRCU-A-CB (Split System: Heat Pump with Remote Outdoor Unit-Air-Source) | HL20B3621 |  |  | CM38CE2A1+CC | TP9C080C16MP13 | 33600 | 19 |  | 12.75 | 10.5 |  | 32600 | 31800 | 97.55% | [8 empty] | Residential | 700 | No | 2.8
204333426 | Central Heat Pump | CHAMPION HEATING AND COOLING | HRCU-A-CB (Split System: Heat Pump with Remote Outdoor Unit-Air-Source) | HL20B2421 |  |  | CM25BE1A1+CC | TPLC080B12MP13 | 24000 | 20.5 |  | 13.75 | 10.25 |  | 32600 | 22400 | 68.71% | [8 empty] | Residential | 500 | No | 2
204333460 | Central Heat Pump | CHAMPION HEATING AND COOLING | HRCU-A-CB (Split System: Heat Pump with Remote Outdoor Unit-Air-Source) | HL20B2421 |  |  | CM25BE1A1+CC | TM9V080B12MP12 | 24000 | 20.75 |  | 14 | 10.25 |  | 32800 | 22400 | 68.29% | [8 empty] | Residential | 500 | No | 2
204333547 | Central Heat Pump | CHAMPION HEATING AND COOLING | HRCU-A-CB (Split System: Heat Pump with Remote Outdoor Unit-Air-Source) | HL20B2421 |  |  | CM25BE1A1+CC | TP9C080B12MP13 | 24000 | 20.75 |  | 14 | 10.25 |  | 32800 | 22400 | 68.29% | [8 empty] | Residential | 500 | No | 2
204333559 | Central Heat Pump | CHAMPION HEATING AND COOLING | HRCU-A-CB (Split System: Heat Pump with Remote Outdoor Unit-Air-Source) | HL20B2421 |  |  | CM25BE1A1+CC | TM9V060B12MP12 | 24000 | 20.5 |  | 13.75 | 10.25 |  | 32600 | 21200 | 65.03% | [8 empty] | Residential | 500 | No | 2
204333563 | Central Heat Pump | CHAMPION HEATING AND COOLING | HRCU-A-CB (Split System: Heat Pump with Remote Outdoor Unit-Air-Source) | HL20B2421 |  |  | CM25BE1A1+CC | TP9C060B12MP13 | 24000 | 20.5 |  | 13.75 | 10.25 |  | 32600 | 21200 | 65.03% | [8 empty] | Residential | 500 | No | 2
205041618 | Central Heat Pump | CHAMPION HEATING AND COOLING | HRCU-A-CB (Split System: Heat Pump with Remote Outdoor Unit-Air-Source) | HL19B3621 |  |  | CF60DXA2+TXV | TM9V100C20MP12 | 36000 | 19 |  | 14 | 10 |  | 35400 | 22400 | 63.28% | [8 empty] | Residential | 750 | No | 3
205041620 | Central Heat Pump | CHAMPION HEATING AND COOLING | HRCU-A-CB (Split System: Heat Pump with Remote Outdoor Unit-Air-Source) | HL19B3621 |  |  | CF60DXA2+TXV | TP9C100C20MP13 | 36000 | 19 |  | 14 | 10 |  | 35400 | 22400 | 63.28% | [8 empty] | Residential | 750 | No | 3
205041628 | Central Heat Pump | CHAMPION HEATING AND COOLING | HRCU-A-CB (Split System: Heat Pump with Remote Outdoor Unit-Air-Source) | HL19B3621 |  |  | CF60DXA2+TXV | TM9V080C16MP12 | 35800 | 18 |  | 14 | 10 |  | 35400 | 22400 | 63.28% | [8 empty] | Residential | 745 | No | 2.98
205041630 | Central Heat Pump | CHAMPION HEATING AND COOLING | HRCU-A-CB (Split System: Heat Pump with Remote Outdoor Unit-Air-Source) | HL19B3621 |  |  | CF60DXA2+TXV | TP9C080C16MP13 | 35800 | 18 |  | 14 | 10 |  | 35400 | 22400 | 63.28% | [8 empty] | Residential | 745 | No | 2.98
205041635 | Central Heat Pump | CHAMPION HEATING AND COOLING | HRCU-A-CB (Split System: Heat Pump with Remote Outdoor Unit-Air-Source) | HL19B3621 |  |  | CF60DXA2+TXV | TM9Y120D20MP11 | 36000 | 18 |  | 14 | 10 |  | 35000 | 22400 | 64% | [8 empty] | Residential | 750 | No | 3
205041639 | Central Heat Pump | CHAMPION HEATING AND COOLING | HRCU-A-CB (Split System: Heat Pump with Remote Outdoor Unit-Air-Source) | HL19B3621 |  |  | CF60DXA2+TXV | TM9Y100C16MP11 | 35600 | 18 |  | 13 | 10 |  | 35200 | 22400 | 63.64% | [8 empty] | Residential | 742.5 | No | 2.97
205041649 | Central Heat Pump | CHAMPION HEATING AND COOLING | HRCU-A-CB (Split System: Heat Pump with Remote Outdoor Unit-Air-Source) | HL19B3621 |  |  | CF60DXA2+TXV | TM8Y120C20MP11 | 36000 | 18 |  | 14 | 10 |  | 34800 | 22400 | 64.37% | [8 empty] | Residential | 750 | No | 3
205041651 | Central Heat Pump | CHAMPION HEATING AND COOLING | HRCU-A-CB (Split System: Heat Pump with Remote Outdoor Unit-Air-Source) | HL19B3621 |  |  | CF60DXA2+TXV | TM8Y100C20MP11 | 36000 | 18 |  | 14 | 10 |  | 34800 | 22400 | 64.37% | [8 empty] | Residential | 750 | No | 3
205041665 | Central Heat Pump | CHAMPION HEATING AND COOLING | HRCU-A-CB (Split System: Heat Pump with Remote Outdoor Unit-Air-Source) | HL19B3621 |  |  | CF60DXA2+TXV | TM8V120C20MP12 | 35800 | 18 |  | 14 | 10 |  | 35000 | 22400 | 64% | [8 empty] | Residential | 745 | No | 2.98
205041667 | Central Heat Pump | CHAMPION HEATING AND COOLING | HRCU-A-CB (Split System: Heat Pump with Remote Outdoor Unit-Air-Source) | HL19B3621 |  |  | CF60DXA2+TXV | TM8V100C20MP12 | 35800 | 18 |  | 14 | 10 |  | 35000 | 22400 | 64% | [8 empty] | Residential | 745 | No | 2.98
205041671 | Central Heat Pump | CHAMPION HEATING AND COOLING | HRCU-A-CB (Split System: Heat Pump with Remote Outdoor Unit-Air-Source) | HL19B3621 |  |  | CF60DXA2+TXV | TMLV120C20MP12 | 35800 | 18 |  | 14 | 10 |  | 35000 | 22400 | 64% | [8 empty] | Residential | 745 | No | 2.98
205041673 | Central Heat Pump | CHAMPION HEATING AND COOLING | HRCU-A-CB (Split System: Heat Pump with Remote Outdoor Unit-Air-Source) | HL19B3621 |  |  | CF60DXA2+TXV | TPLC100C20MP13 | 35800 | 18 |  | 14 | 10 |  | 35000 | 22400 | 64% | [8 empty] | Residential | 745 | No | 2.98
205041675 | Central Heat Pump | CHAMPION HEATING AND COOLING | HRCU-A-CB (Split System: Heat Pump with Remote Outdoor Unit-Air-Source) | HL19B3621 |  |  | CF60DXA2+TXV | TPLC120C20MP13 | 35800 | 18 |  | 14 | 10 |  | 35000 | 22400 | 64% | [8 empty] | Residential | 745 | No | 2.98
205041679 | Central Heat Pump | CHAMPION HEATING AND COOLING | HRCU-A-CB (Split System: Heat Pump with Remote Outdoor Unit-Air-Source) | HL19B3621 |  |  | CF60DXA2+TXV | TM8V100C16MP12 | 35800 | 18 |  | 14 | 10 |  | 35200 | 22400 | 63.64% | [8 empty] | Residential | 745 | No | 2.98
205041681 | Central Heat Pump | CHAMPION HEATING AND COOLING | HRCU-A-CB (Split System: Heat Pump with Remote Outdoor Unit-Air-Source) | HL19B3621 |  |  | CF60DXA2+TXV | TM8V080C16MP12 | 35800 | 18 |  | 14 | 10 |  | 35200 | 22400 | 63.64% | [8 empty] | Residential | 745 | No | 2.98
205041685 | Central Heat Pump | CHAMPION HEATING AND COOLING | HRCU-A-CB (Split System: Heat Pump with Remote Outdoor Unit-Air-Source) | HL19B3621 |  |  | CF60DXA2+TXV | TMLV100C16MP12 | 35800 | 18 |  | 14 | 10 |  | 35200 | 22400 | 63.64% | [8 empty] | Residential | 745 | No | 2.98
205041687 | Central Heat Pump | CHAMPION HEATING AND COOLING | HRCU-A-CB (Split System: Heat Pump with Remote Outdoor Unit-Air-Source) | HL19B3621 |  |  | CF60DXA2+TXV | TPLC080C16MP13 | 35800 | 18 |  | 14 | 10 |  | 35200 | 22400 | 63.64% | [8 empty] | Residential | 745 | No | 2.98
205041689 | Central Heat Pump | CHAMPION HEATING AND COOLING | HRCU-A-CB (Split System: Heat Pump with Remote Outdoor Unit-Air-Source) | HL19B3621 |  |  | CF60DXA2+TXV | TPLC100C16MP13 | 35800 | 18 |  | 14 | 10 |  | 35200 | 22400 | 63.64% | [8 empty] | Residential | 745 | No | 2.98
205041695 | Central Heat Pump | CHAMPION HEATING AND COOLING | HRCU-A-CB (Split System: Heat Pump with Remote Outdoor Unit-Air-Source) | HL19B3621 |  |  | CF60DXA2+MVC14DN21+TXV |  | 36000 | 19 |  | 14 | 10 |  | 34600 | 22400 | 64.74% | [8 empty] | Residential | 750 | No | 3
205041697 | Central Heat Pump | CHAMPION HEATING AND COOLING | HRCU-A-CB (Split System: Heat Pump with Remote Outdoor Unit-Air-Source) | HL19B3621 |  |  | CF60DXA2+ME14DN21+TXV |  | 34800 | 19 |  | 14 | 10 |  | 35000 | 22400 | 64% | [8 empty] | Residential | 725 | No | 2.9
205041783 | Central Heat Pump | CHAMPION HEATING AND COOLING | HRCU-A-CB (Split System: Heat Pump with Remote Outdoor Unit-Air-Source) | HL19B3621 |  |  | CF60CXA2+TXV | TM8V100C16MP12 | 35600 | 18 |  | 14 | 10 |  | 35200 | 22400 | 63.64% | [8 empty] | Residential | 742.5 | No | 2.97
205041785 | Central Heat Pump | CHAMPION HEATING AND COOLING | HRCU-A-CB (Split System: Heat Pump with Remote Outdoor Unit-Air-Source) | HL19B3621 |  |  | CF60CXA2+TXV | TM8V080C16MP12 | 35600 | 18 |  | 14 | 10 |  | 35200 | 22400 | 63.64% | [8 empty] | Residential | 742.5 | No | 2.97
205041789 | Central Heat Pump | CHAMPION HEATING AND COOLING | HRCU-A-CB (Split System: Heat Pump with Remote Outdoor Unit-Air-Source) | HL19B3621 |  |  | CF60CXA2+TXV | TMLV100C16MP12 | 35600 | 18 |  | 14 | 10 |  | 35200 | 22400 | 63.64% | [8 empty] | Residential | 742.5 | No | 2.97
205041791 | Central Heat Pump | CHAMPION HEATING AND COOLING | HRCU-A-CB (Split System: Heat Pump with Remote Outdoor Unit-Air-Source) | HL19B3621 |  |  | CF60CXA2+TXV | TPLC080C16MP13 | 35600 | 18 |  | 14 | 10 |  | 35200 | 22400 | 63.64% | [8 empty] | Residential | 742.5 | No | 2.97
205041793 | Central Heat Pump | CHAMPION HEATING AND COOLING | HRCU-A-CB (Split System: Heat Pump with Remote Outdoor Unit-Air-Source) | HL19B3621 |  |  | CF60CXA2+TXV | TPLC100C16MP13 | 35600 | 18 |  | 14 | 10 |  | 35200 | 22400 | 63.64% | [8 empty] | Residential | 742.5 | No | 2.97
205041804 | Central Heat Pump | CHAMPION HEATING AND COOLING | HRCU-A-CB (Split System: Heat Pump with Remote Outdoor Unit-Air-Source) | HL19B3621 |  |  | CF60CXA2+MVC16CN21+TXV |  | 36000 | 19 |  | 14 | 10 |  | 35200 | 22400 | 63.64% | [8 empty] | Residential | 750 | No | 3
205041808 | Central Heat Pump | CHAMPION HEATING AND COOLING | HRCU-A-CB (Split System: Heat Pump with Remote Outdoor Unit-Air-Source) | HL19B3621 |  |  | CF60CXA2+ME16CN21+TXV |  | 35800 | 18 |  | 14 | 10 |  | 34800 | 22400 | 64.37% | [8 empty] | Residential | 745 | No | 2.98
205041820 | Central Heat Pump | CHAMPION HEATING AND COOLING | HRCU-A-CB (Split System: Heat Pump with Remote Outdoor Unit-Air-Source) | HL19B3621 |  |  | CF60CXA2+TXV | TM9V100C20MP12 | 36000 | 19 |  | 14 | 10 |  | 35400 | 22400 | 63.28% | [8 empty] | Residential | 750 | No | 3
205041822 | Central Heat Pump | CHAMPION HEATING AND COOLING | HRCU-A-CB (Split System: Heat Pump with Remote Outdoor Unit-Air-Source) | HL19B3621 |  |  | CF60CXA2+TXV | TP9C100C20MP13 | 36000 | 19 |  | 14 | 10 |  | 35400 | 22400 | 63.28% | [8 empty] | Residential | 750 | No | 3
205041830 | Central Heat Pump | CHAMPION HEATING AND COOLING | HRCU-A-CB (Split System: Heat Pump with Remote Outdoor Unit-Air-Source) | HL19B3621 |  |  | CF60CXA2+TXV | TM9V080C16MP12 | 35800 | 18 |  | 13 | 10 |  | 35400 | 22400 | 63.28% | [8 empty] | Residential | 745 | No | 2.98
205041832 | Central Heat Pump | CHAMPION HEATING AND COOLING | HRCU-A-CB (Split System: Heat Pump with Remote Outdoor Unit-Air-Source) | HL19B3621 |  |  | CF60CXA2+TXV | TP9C080C16MP13 | 35800 | 18 |  | 13 | 10 |  | 35400 | 22400 | 63.28% | [8 empty] | Residential | 745 | No | 2.98
205041847 | Central Heat Pump | CHAMPION HEATING AND COOLING | HRCU-A-CB (Split System: Heat Pump with Remote Outdoor Unit-Air-Source) | HL19B3621 |  |  | CF60CXA2+TXV | TM9Y100C16MP11 | 36000 | 18 |  | 14 | 10 |  | 35600 | 22400 | 62.92% | [8 empty] | Residential | 750 | No | 3
205041861 | Central Heat Pump | CHAMPION HEATING AND COOLING | HRCU-A-CB (Split System: Heat Pump with Remote Outdoor Unit-Air-Source) | HL19B3621 |  |  | CF60CXA2+TXV | TM8Y120C20MP11 | 36000 | 18 |  | 14 | 10 |  | 35000 | 22400 | 64% | [8 empty] | Residential | 750 | No | 3
205041863 | Central Heat Pump | CHAMPION HEATING AND COOLING | HRCU-A-CB (Split System: Heat Pump with Remote Outdoor Unit-Air-Source) | HL19B3621 |  |  | CF60CXA2+TXV | TM8Y100C20MP11 | 36000 | 18 |  | 14 | 10 |  | 35000 | 22400 | 64% | [8 empty] | Residential | 750 | No | 3
205041873 | Central Heat Pump | CHAMPION HEATING AND COOLING | HRCU-A-CB (Split System: Heat Pump with Remote Outdoor Unit-Air-Source) | HL19B3621 |  |  | CF60CXA2+TXV | TM8Y100C16MP11 | 35800 | 18 |  | 14 | 10 |  | 35200 | 22400 | 63.64% | [8 empty] | Residential | 745 | No | 2.98
205041875 | Central Heat Pump | CHAMPION HEATING AND COOLING | HRCU-A-CB (Split System: Heat Pump with Remote Outdoor Unit-Air-Source) | HL19B3621 |  |  | CF60CXA2+TXV | TM8Y080C16MP11 | 35800 | 18 |  | 14 | 10 |  | 35200 | 22400 | 63.64% | [8 empty] | Residential | 745 | No | 2.98
205041883 | Central Heat Pump | CHAMPION HEATING AND COOLING | HRCU-A-CB (Split System: Heat Pump with Remote Outdoor Unit-Air-Source) | HL19B3621 |  |  | CF60CXA2+TXV | TM8V120C20MP12 | 35800 | 18 |  | 14 | 10 |  | 35000 | 22400 | 64% | [8 empty] | Residential | 745 | No | 2.98
205041885 | Central Heat Pump | CHAMPION HEATING AND COOLING | HRCU-A-CB (Split System: Heat Pump with Remote Outdoor Unit-Air-Source) | HL19B3621 |  |  | CF60CXA2+TXV | TM8V100C20MP12 | 35800 | 18 |  | 14 | 10 |  | 35000 | 22400 | 64% | [8 empty] | Residential | 745 | No | 2.98
205041889 | Central Heat Pump | CHAMPION HEATING AND COOLING | HRCU-A-CB (Split System: Heat Pump with Remote Outdoor Unit-Air-Source) | HL19B3621 |  |  | CF60CXA2+TXV | TMLV120C20MP12 | 35800 | 18 |  | 14 | 10 |  | 35000 | 22400 | 64% | [8 empty] | Residential | 745 | No | 2.98
205041891 | Central Heat Pump | CHAMPION HEATING AND COOLING | HRCU-A-CB (Split System: Heat Pump with Remote Outdoor Unit-Air-Source) | HL19B3621 |  |  | CF60CXA2+TXV | TPLC100C20MP13 | 35800 | 18 |  | 14 | 10 |  | 35000 | 22400 | 64% | [8 empty] | Residential | 745 | No | 2.98
205041893 | Central Heat Pump | CHAMPION HEATING AND COOLING | HRCU-A-CB (Split System: Heat Pump with Remote Outdoor Unit-Air-Source) | HL19B3621 |  |  | CF60CXA2+TXV | TPLC120C20MP13 | 35800 | 18 |  | 14 | 10 |  | 35000 | 22400 | 64% | [8 empty] | Residential | 745 | No | 2.98
205046047 | Central Heat Pump | CHAMPION HEATING AND COOLING | HRCU-A-CB (Split System: Heat Pump with Remote Outdoor Unit-Air-Source) | HL19B3621 |  |  | CU60CXA2+TXV | TM9V100C20MP12 | 36000 | 19 |  | 14 | 10 |  | 35400 | 22400 | 63.28% | [8 empty] | Residential | 750 | No | 3
205046050 | Central Heat Pump | CHAMPION HEATING AND COOLING | HRCU-A-CB (Split System: Heat Pump with Remote Outdoor Unit-Air-Source) | HL19B3621 |  |  | CU60CXA2+TXV | TP9C100C20MP13 | 36000 | 19 |  | 14 | 10 |  | 35400 | 22400 | 63.28% | [8 empty] | Residential | 750 | No | 3
205046065 | Central Heat Pump | CHAMPION HEATING AND COOLING | HRCU-A-CB (Split System: Heat Pump with Remote Outdoor Unit-Air-Source) | HL19B3621 |  |  | CU60CXA2+TXV | TM9V080C16MP12 | 35800 | 18 |  | 13 | 10 |  | 35400 | 22400 | 63.28% | [8 empty] | Residential | 745 | No | 2.98
205046070 | Central Heat Pump | CHAMPION HEATING AND COOLING | HRCU-A-CB (Split System: Heat Pump with Remote Outdoor Unit-Air-Source) | HL19B3621 |  |  | CU60CXA2+TXV | TP9C080C16MP13 | 35800 | 18 |  | 13 | 10 |  | 35400 | 22400 | 63.28% | [8 empty] | Residential | 745 | No | 2.98
205046101 | Central Heat Pump | CHAMPION HEATING AND COOLING | HRCU-A-CB (Split System: Heat Pump with Remote Outdoor Unit-Air-Source) | HL19B3621 |  |  | CU60CXA2+TXV | TM9Y100C16MP11 | 36000 | 18 |  | 14 | 10 |  | 35600 | 22400 | 62.92% | [8 empty] | Residential | 750 | No | 3
205046145 | Central Heat Pump | CHAMPION HEATING AND COOLING | HRCU-A-CB (Split System: Heat Pump with Remote Outdoor Unit-Air-Source) | HL19B3621 |  |  | CU60CXA2+TXV | TM8Y120C20MP11 | 36000 | 18 |  | 14 | 10 |  | 35000 | 22400 | 64% | [8 empty] | Residential | 750 | No | 3
205046151 | Central Heat Pump | CHAMPION HEATING AND COOLING | HRCU-A-CB (Split System: Heat Pump with Remote Outdoor Unit-Air-Source) | HL19B3621 |  |  | CU60CXA2+TXV | TM8Y100C20MP11 | 36000 | 18 |  | 14 | 10 |  | 35000 | 22400 | 64% | [8 empty] | Residential | 750 | No | 3
205046182 | Central Heat Pump | CHAMPION HEATING AND COOLING | HRCU-A-CB (Split System: Heat Pump with Remote Outdoor Unit-Air-Source) | HL19B3621 |  |  | CU60CXA2+TXV | TM8Y100C16MP11 | 35800 | 18 |  | 14 | 10 |  | 35200 | 22400 | 63.64% | [8 empty] | Residential | 745 | No | 2.98
205046185 | Central Heat Pump | CHAMPION HEATING AND COOLING | HRCU-A-CB (Split System: Heat Pump with Remote Outdoor Unit-Air-Source) | HL19B3621 |  |  | CU60CXA2+TXV | TM8Y080C16MP11 | 35800 | 18 |  | 14 | 10 |  | 35200 | 22400 | 63.64% | [8 empty] | Residential | 745 | No | 2.98
205046197 | Central Heat Pump | CHAMPION HEATING AND COOLING | HRCU-A-CB (Split System: Heat Pump with Remote Outdoor Unit-Air-Source) | HL19B3621 |  |  | CU60CXA2+TXV | TM8V120C20MP12 | 35800 | 18 |  | 14 | 10 |  | 35000 | 22400 | 64% | [8 empty] | Residential | 745 | No | 2.98
204333575 | Central Heat Pump | CHAMPION HEATING AND COOLING | HRCU-A-CB (Split System: Heat Pump with Remote Outdoor Unit-Air-Source) | HL20B3621 |  |  | CM38CE2A1+MVC16CN21+CC |  | 33600 | 20 |  | 13.25 | 10.5 |  | 32400 | 33400 | 103.1% | [8 empty] | Residential | 700 | No | 2.8
204334498 | Central Heat Pump | CHAMPION HEATING AND COOLING | HRCU-A-CB (Split System: Heat Pump with Remote Outdoor Unit-Air-Source) | HL20B6021 |  |  | CM61DE4A1+MVC20DN21+CC |  | 54000 | 20 |  | 12.5 | 10.75 |  | 52000 | 45500 | 87.5% | [8 empty] | Residential | 1125 | No | 4.5
205046200 | Central Heat Pump | CHAMPION HEATING AND COOLING | HRCU-A-CB (Split System: Heat Pump with Remote Outdoor Unit-Air-Source) | HL19B3621 |  |  | CU60CXA2+TXV | TM8V100C20MP12 | 35800 | 18 |  | 14 | 10 |  | 35000 | 22400 | 64% | [8 empty] | Residential | 745 | No | 2.98
205046209 | Central Heat Pump | CHAMPION HEATING AND COOLING | HRCU-A-CB (Split System: Heat Pump with Remote Outdoor Unit-Air-Source) | HL19B3621 |  |  | CU60CXA2+TXV | TMLV120C20MP12 | 35800 | 18 |  | 14 | 10 |  | 35000 | 22400 | 64% | [8 empty] | Residential | 745 | No | 2.98
205046214 | Central Heat Pump | CHAMPION HEATING AND COOLING | HRCU-A-CB (Split System: Heat Pump with Remote Outdoor Unit-Air-Source) | HL19B3621 |  |  | CU60CXA2+TXV | TPLC100C20MP13 | 35800 | 18 |  | 14 | 10 |  | 35000 | 22400 | 64% | [8 empty] | Residential | 745 | No | 2.98
205046223 | Central Heat Pump | CHAMPION HEATING AND COOLING | HRCU-A-CB (Split System: Heat Pump with Remote Outdoor Unit-Air-Source) | HL19B3621 |  |  | CU60CXA2+TXV | TM8V100C16MP12 | 35600 | 18 |  | 14 | 10 |  | 35200 | 22400 | 63.64% | [8 empty] | Residential | 742.5 | No | 2.97
205046227 | Central Heat Pump | CHAMPION HEATING AND COOLING | HRCU-A-CB (Split System: Heat Pump with Remote Outdoor Unit-Air-Source) | HL19B3621 |  |  | CU60CXA2+TXV | TM8V080C16MP12 | 35600 | 18 |  | 14 | 10 |  | 35200 | 22400 | 63.64% | [8 empty] | Residential | 742.5 | No | 2.97
205046233 | Central Heat Pump | CHAMPION HEATING AND COOLING | HRCU-A-CB (Split System: Heat Pump with Remote Outdoor Unit-Air-Source) | HL19B3621 |  |  | CU60CXA2+TXV | TMLV100C16MP12 | 35600 | 18 |  | 14 | 10 |  | 35200 | 22400 | 63.64% | [8 empty] | Residential | 742.5 | No | 2.97
205046236 | Central Heat Pump | CHAMPION HEATING AND COOLING | HRCU-A-CB (Split System: Heat Pump with Remote Outdoor Unit-Air-Source) | HL19B3621 |  |  | CU60CXA2+TXV | TPLC080C16MP13 | 35600 | 18 |  | 14 | 10 |  | 35200 | 22400 | 63.64% | [8 empty] | Residential | 742.5 | No | 2.97
205046239 | Central Heat Pump | CHAMPION HEATING AND COOLING | HRCU-A-CB (Split System: Heat Pump with Remote Outdoor Unit-Air-Source) | HL19B3621 |  |  | CU60CXA2+TXV | TPLC100C16MP13 | 35600 | 18 |  | 14 | 10 |  | 35200 | 22400 | 63.64% | [8 empty] | Residential | 742.5 | No | 2.97
205046716 | Central Heat Pump | CHAMPION HEATING AND COOLING | HRCU-A-CB (Split System: Heat Pump with Remote Outdoor Unit-Air-Source) | HL19B3621 |  |  | CM60DXA2+TXV | TM9V100C20MP12 | 36000 | 19 |  | 14 | 10 |  | 35400 | 22400 | 63.28% | [8 empty] | Residential | 750 | No | 3
205046720 | Central Heat Pump | CHAMPION HEATING AND COOLING | HRCU-A-CB (Split System: Heat Pump with Remote Outdoor Unit-Air-Source) | HL19B3621 |  |  | CU60DXA2+TXV | TM9V100C20MP12 | 36000 | 19 |  | 14 | 10 |  | 35400 | 22400 | 63.28% | [8 empty] | Residential | 750 | No | 3
205046724 | Central Heat Pump | CHAMPION HEATING AND COOLING | HRCU-A-CB (Split System: Heat Pump with Remote Outdoor Unit-Air-Source) | HL19B3621 |  |  | CM60DXA2+TXV | TP9C100C20MP13 | 36000 | 19 |  | 14 | 10 |  | 35400 | 22400 | 63.28% | [8 empty] | Residential | 750 | No | 3
205046728 | Central Heat Pump | CHAMPION HEATING AND COOLING | HRCU-A-CB (Split System: Heat Pump with Remote Outdoor Unit-Air-Source) | HL19B3621 |  |  | CU60DXA2+TXV | TP9C100C20MP13 | 36000 | 19 |  | 14 | 10 |  | 35400 | 22400 | 63.28% | [8 empty] | Residential | 750 | No | 3
205046736 | Central Heat Pump | CHAMPION HEATING AND COOLING | HRCU-A-CB (Split System: Heat Pump with Remote Outdoor Unit-Air-Source) | HL19B3621 |  |  | CM60CXA2+TXV | TM9V100C20MP12 | 36000 | 19 |  | 14 | 10 |  | 35400 | 22400 | 63.28% | [8 empty] | Residential | 750 | No | 3
205046740 | Central Heat Pump | CHAMPION HEATING AND COOLING | HRCU-A-CB (Split System: Heat Pump with Remote Outdoor Unit-Air-Source) | HL19B3621 |  |  | CM60CXA2+TXV | TP9C100C20MP13 | 36000 | 19 |  | 14 | 10 |  | 35400 | 22400 | 63.28% | [8 empty] | Residential | 750 | No | 3
205046776 | Central Heat Pump | CHAMPION HEATING AND COOLING | HRCU-A-CB (Split System: Heat Pump with Remote Outdoor Unit-Air-Source) | HL19B3621 |  |  | CM60DXA2+TXV | TM9V080C16MP12 | 35800 | 18 |  | 14 | 10 |  | 35400 | 22400 | 63.28% | [8 empty] | Residential | 745 | No | 2.98
205046780 | Central Heat Pump | CHAMPION HEATING AND COOLING | HRCU-A-CB (Split System: Heat Pump with Remote Outdoor Unit-Air-Source) | HL19B3621 |  |  | CU60DXA2+TXV | TM9V080C16MP12 | 35800 | 18 |  | 14 | 10 |  | 35400 | 22400 | 63.28% | [8 empty] | Residential | 745 | No | 2.98
205046784 | Central Heat Pump | CHAMPION HEATING AND COOLING | HRCU-A-CB (Split System: Heat Pump with Remote Outdoor Unit-Air-Source) | HL19B3621 |  |  | CM60DXA2+TXV | TP9C080C16MP13 | 35800 | 18 |  | 14 | 10 |  | 35400 | 22400 | 63.28% | [8 empty] | Residential | 745 | No | 2.98
202183767 | Central Heat Pump | CHAMPION HEATING AND COOLING | HRCU-A-CB (Split System: Heat Pump with Remote Outdoor Unit-Air-Source) | HL19B2421 |  |  | AVC36CX21+TXV |  | 24000 | 19 |  | 15 | 10 |  | 22200 | 13700 | 61.71% | [8 empty] | Residential | 500 | No | 2
202183775 | Central Heat Pump | CHAMPION HEATING AND COOLING | HRCU-A-CB (Split System: Heat Pump with Remote Outdoor Unit-Air-Source) | HL19B2421 |  |  | AE36CX21+TXV |  | 24000 | 19 |  | 15 | 10 |  | 22600 | 14100 | 62.39% | [8 empty] | Residential | 500 | No | 2
204333567 | Central Heat Pump | CHAMPION HEATING AND COOLING | HRCU-A-CB (Split System: Heat Pump with Remote Outdoor Unit-Air-Source) | HL20B2421 |  |  | CM25BE1A1+MVC12BN21+CC |  | 24000 | 20.75 |  | 14 | 10.5 |  | 32600 | 22400 | 68.71% | [8 empty] | Residential | 500 | No | 2
204333950 | Central Heat Pump | CHAMPION HEATING AND COOLING | HRCU-A-CB (Split System: Heat Pump with Remote Outdoor Unit-Air-Source) | HL20B4821 |  |  | CM50DE3A1+MVC20DN21+CC |  | 45000 | 21 |  | 13.5 | 10.5 |  | 43000 | 42500 | 98.84% | [8 empty] | Residential | 937.5 | No | 3.75
204333956 | Central Heat Pump | CHAMPION HEATING AND COOLING | HRCU-A-CB (Split System: Heat Pump with Remote Outdoor Unit-Air-Source) | HL20B4821 |  |  | CM50CE3A1+MVC16CN21+CC |  | 45000 | 20.75 |  | 12.75 | 10.4 |  | 43500 | 43500 | 100% | [8 empty] | Residential | 937.5 | No | 3.75
204333970 | Central Heat Pump | CHAMPION HEATING AND COOLING | HRCU-A-CB (Split System: Heat Pump with Remote Outdoor Unit-Air-Source) | HL20B4821 |  |  | CM50CE3A1+CC | TM8V100C16MP12 | 45000 | 20 |  | 12.5 | 10 |  | 44500 | 44000 | 98.88% | [8 empty] | Residential | 937.5 | No | 3.75
204333978 | Central Heat Pump | CHAMPION HEATING AND COOLING | HRCU-A-CB (Split System: Heat Pump with Remote Outdoor Unit-Air-Source) | HL20B4821 |  |  | CM50CE3A1+CC | TM8V080C16MP12 | 45000 | 20 |  | 12.5 | 10 |  | 44500 | 44000 | 98.88% | [8 empty] | Residential | 937.5 | No | 3.75
204333992 | Central Heat Pump | CHAMPION HEATING AND COOLING | HRCU-A-CB (Split System: Heat Pump with Remote Outdoor Unit-Air-Source) | HL20B4821 |  |  | CM50CE3A1+CC | TMLV100C16MP12 | 45000 | 20 |  | 12.5 | 10 |  | 44500 | 44000 | 98.88% | [8 empty] | Residential | 937.5 | No | 3.75
204333998 | Central Heat Pump | CHAMPION HEATING AND COOLING | HRCU-A-CB (Split System: Heat Pump with Remote Outdoor Unit-Air-Source) | HL20B4821 |  |  | CM50CE3A1+CC | TPLC080C16MP13 | 45000 | 20 |  | 12.5 | 10 |  | 44500 | 44000 | 98.88% | [8 empty] | Residential | 937.5 | No | 3.75
204334006 | Central Heat Pump | CHAMPION HEATING AND COOLING | HRCU-A-CB (Split System: Heat Pump with Remote Outdoor Unit-Air-Source) | HL20B4821 |  |  | CM50CE3A1+CC | TPLC100C16MP13 | 45000 | 20 |  | 12.5 | 10 |  | 44500 | 44000 | 98.88% | [8 empty] | Residential | 937.5 | No | 3.75
204334020 | Central Heat Pump | CHAMPION HEATING AND COOLING | HRCU-A-CB (Split System: Heat Pump with Remote Outdoor Unit-Air-Source) | HL20B4821 |  |  | CM50CE3A1+CC | TM9V100C16MP12 | 45000 | 20 |  | 12.6 | 10 |  | 44000 | 44000 | 100% | [8 empty] | Residential | 937.5 | No | 3.75
204334027 | Central Heat Pump | CHAMPION HEATING AND COOLING | HRCU-A-CB (Split System: Heat Pump with Remote Outdoor Unit-Air-Source) | HL20B4821 |  |  | CM50CE3A1+CC | TP9C100C16MP13 | 45000 | 20 |  | 12.6 | 10 |  | 44000 | 44000 | 100% | [8 empty] | Residential | 937.5 | No | 3.75
205558115 | Central Heat Pump | CHAMPION HEATING AND COOLING | HRCU-A-CB (Split System: Heat Pump with Remote Outdoor Unit-Air-Source) | HL19B2421 |  |  | CF36CXA1+ME12CN21+TXV |  | 23800 | 19 |  | 15 | 10 |  | 22200 | 13700 | 61.71% | [8 empty] | Residential | 495 | No | 1.98
205558119 | Central Heat Pump | CHAMPION HEATING AND COOLING | HRCU-A-CB (Split System: Heat Pump with Remote Outdoor Unit-Air-Source) | HL19B2421 |  |  | CM36CXA1+ME12CN21+TXV |  | 23800 | 19 |  | 15 | 10 |  | 22200 | 13700 | 61.71% | [8 empty] | Residential | 495 | No | 1.98
206264487 | Central Heat Pump | CHAMPION HEATING AND COOLING | HRCU-A-CB (Split System: Heat Pump with Remote Outdoor Unit-Air-Source) | HL19B2421 |  |  | CF36CXA1+MVC12CN21+TXV |  | 23600 | 19 |  | 15 | 10 |  | 22600 | 14200 | 62.83% | [8 empty] | Residential | 492.5 | No | 1.97
206264489 | Central Heat Pump | CHAMPION HEATING AND COOLING | HRCU-A-CB (Split System: Heat Pump with Remote Outdoor Unit-Air-Source) | HL19B2421 |  |  | CM36CXA1+MVC12CN21+TXV |  | 23600 | 19 |  | 15 | 10 |  | 22600 | 14200 | 62.83% | [8 empty] | Residential | 492.5 | No | 1.97
204334038 | Central Heat Pump | CHAMPION HEATING AND COOLING | HRCU-A-CB (Split System: Heat Pump with Remote Outdoor Unit-Air-Source) | HL20B4821 |  |  | CM50DE3A1+CC | TM9V120D20MP12 | 45000 | 20.25 |  | 12.6 | 10.2 |  | 44000 | 44000 | 100% | [8 empty] | Residential | 937.5 | No | 3.75
204334045 | Central Heat Pump | CHAMPION HEATING AND COOLING | HRCU-A-CB (Split System: Heat Pump with Remote Outdoor Unit-Air-Source) | HL20B4821 |  |  | CM50DE3A1+CC | TP9C120D20MP13 | 45000 | 20.25 |  | 12.6 | 10.2 |  | 44000 | 44000 | 100% | [8 empty] | Residential | 937.5 | No | 3.75
204334056 | Central Heat Pump | CHAMPION HEATING AND COOLING | HRCU-A-CB (Split System: Heat Pump with Remote Outdoor Unit-Air-Source) | HL20B4821 |  |  | CM50CE3A1+CC | TM8V120C20MP12 | 45000 | 20.5 |  | 12.6 | 10 |  | 44000 | 44000 | 100% | [8 empty] | Residential | 937.5 | No | 3.75
204334062 | Central Heat Pump | CHAMPION HEATING AND COOLING | HRCU-A-CB (Split System: Heat Pump with Remote Outdoor Unit-Air-Source) | HL20B4821 |  |  | CM50CE3A1+CC | TM8V100C20MP12 | 45000 | 20.5 |  | 12.6 | 10 |  | 44000 | 44000 | 100% | [8 empty] | Residential | 937.5 | No | 3.75
204334076 | Central Heat Pump | CHAMPION HEATING AND COOLING | HRCU-A-CB (Split System: Heat Pump with Remote Outdoor Unit-Air-Source) | HL20B4821 |  |  | CM50CE3A1+CC | TMLV120C20MP12 | 45000 | 20.5 |  | 12.6 | 10 |  | 44000 | 44000 | 100% | [8 empty] | Residential | 937.5 | No | 3.75
205047830 | Central Heat Pump | CHAMPION HEATING AND COOLING | HRCU-A-CB (Split System: Heat Pump with Remote Outdoor Unit-Air-Source) | HL19B3621 |  |  | CM60CXA2+TXV | TPLC100C16MP13 | 35600 | 18 |  | 14 | 10 |  | 35200 | 22400 | 63.64% | [8 empty] | Residential | 742.5 | No | 2.97
205047842 | Central Heat Pump | CHAMPION HEATING AND COOLING | HRCU-A-CB (Split System: Heat Pump with Remote Outdoor Unit-Air-Source) | HL19B3621 |  |  | CM60DXA2+MVC14DN21+TXV |  | 36000 | 19 |  | 14 | 10 |  | 34600 | 22400 | 64.74% | [8 empty] | Residential | 750 | No | 3
205047850 | Central Heat Pump | CHAMPION HEATING AND COOLING | HRCU-A-CB (Split System: Heat Pump with Remote Outdoor Unit-Air-Source) | HL19B3621 |  |  | CM60CXA2+ME16CN21+TXV |  | 35800 | 18 |  | 14 | 10 |  | 34800 | 22400 | 64.37% | [8 empty] | Residential | 745 | No | 2.98
205561613 | Central Heat Pump | CHAMPION HEATING AND COOLING | HRCU-A-CB (Split System: Heat Pump with Remote Outdoor Unit-Air-Source) | HL19B3621 |  |  | CF48DXA1+ME14DN21+TXV |  | 35400 | 18 |  | 14 | 10 |  | 31800 | 18900 | 59.43% | [8 empty] | Residential | 737.5 | No | 2.95
205561617 | Central Heat Pump | CHAMPION HEATING AND COOLING | HRCU-A-CB (Split System: Heat Pump with Remote Outdoor Unit-Air-Source) | HL19B3621 |  |  | CM48DXA1+ME14DN21+TXV |  | 35400 | 18 |  | 14 | 10 |  | 31800 | 18900 | 59.43% | [8 empty] | Residential | 737.5 | No | 2.95
211010180 | Central Heat Pump | CHAMPION HEATING AND COOLING | HRCU-A-CB (Split System: Heat Pump with Remote Outdoor Unit-Air-Source) | HL20B3621 |  |  | JHVVB36DE2C2N1+CC | [8 empty] | 35800 | 3200000% |  | 19.5 | 12.4 | 8.5 | 33600 | 26400 | 78.57% | 1.9 | Residential | 667.5 | Yes | 2.67 | Both
211206870 | Central Heat Pump | CHAMPION HEATING AND COOLING | HRCU-A-CB (Split System: Heat Pump with Remote Outdoor Unit-Air-Source) | HL20B3621 |  |  | XAMC36DE2N1+CC | TM9V080C16MP12 | [7 empty] | 34400 | 3300000% |  | 18 | 12 | 8.5 | 34200 | 29200 | 85.38% | 1.96 | Residential | 687.5 | Yes | 2.75 | Both
211386071 | Central Heat Pump | CHAMPION HEATING AND COOLING | HRCU-A-CB (Split System: Heat Pump with Remote Outdoor Unit-Air-Source) | HMH72B341 |  |  | XAHD48FBCN1 | TL9E100C20UH11 | [7 empty] | 25000 | 3340000% |  | 15.5 | 9 | 8.5 | 32000 | 23400 | 73.12% | 2.04 | Residential | 695 | Yes | 2.78 | Yes
211386274 | Central Heat Pump | CHAMPION HEATING AND COOLING | HRCU-A-CB (Split System: Heat Pump with Remote Outdoor Unit-Air-Source) | HMH72B341 |  |  | XAFC48FBCN1 | TL9E080C16UH11 | [7 empty] | 25800 | 3400000% |  | 16.5 | 9 | 8.5 | 32800 | 24200 | 73.78% | 2.08 | Residential | 707.5 | Yes | 2.83 | Yes
211386339 | Central Heat Pump | CHAMPION HEATING AND COOLING | HRCU-A-CB (Split System: Heat Pump with Remote Outdoor Unit-Air-Source) | HMH72B341 |  |  | XAFC48FBCN1 | TL9E060B12UH11 | [7 empty] | 25800 | 3320000% |  | 17 | 9 | 8.5 | 32600 | 24000 | 73.62% | 2.02 | Residential | 692.5 | Yes | 2.77 | Yes
211386424 | Central Heat Pump | CHAMPION HEATING AND COOLING | HRCU-A-CB (Split System: Heat Pump with Remote Outdoor Unit-Air-Source) | HMH72B341 |  |  | XAFD48FBCN1 | TL8E100C20UH11 | [7 empty] | 25400 | 3400000% |  | 16.5 | 9.5 | 8.5 | 32400 | 23800 | 73.46% | 2.1 | Residential | 707.5 | Yes | 2.83 | Yes
211386925 | Central Heat Pump | CHAMPION HEATING AND COOLING | HRCU-A-CB (Split System: Heat Pump with Remote Outdoor Unit-Air-Source) | HMH72B341 |  |  | XAHB36DXXN1+TXV | TM9Y080B12MP11 | [7 empty] | 24800 | 3300000% |  | 17 | 9.5 | 8.5 | 32800 | 23200 | 70.73% | 2 | Residential | 687.5 | Yes | 2.75 | Yes
211387228 | Central Heat Pump | CHAMPION HEATING AND COOLING | HRCU-A-CB (Split System: Heat Pump with Remote Outdoor Unit-Air-Source) | HMH72B341 |  |  | XAUB36DXXN1+TXV | TM9Y060B12MP11 | [7 empty] | 25600 | 3380000% |  | 17.5 | 9.5 | 8.5 | 34000 | 24000 | 70.59% | 2.02 | Residential | 705 | Yes | 2.82 | Yes
211388463 | Central Heat Pump | CHAMPION HEATING AND COOLING | HRCU-A-CB (Split System: Heat Pump with Remote Outdoor Unit-Air-Source) | HMH72B341 |  |  | XAHB36DXXN1+TXV | TM9V040A10MP12 | [7 empty] | 24800 | 3240000% |  | 16.5 | 9.5 | 8.5 | 32600 | 23000 | 70.55% | 1.96 | Residential | 675 | Yes | 2.7 | Yes
211388512 | Central Heat Pump | CHAMPION HEATING AND COOLING | HRCU-A-CB (Split System: Heat Pump with Remote Outdoor Unit-Air-Source) | HMH72B341 |  |  | XAFB36DBCN1 | TM9V040A10MP12 | [7 empty] | 25200 | 3320000% |  | 17 | 9.5 | 8.5 | 33200 | 23400 | 70.48% | 2 | Residential | 692.5 | Yes | 2.77 | Yes
211389047 | Central Heat Pump | CHAMPION HEATING AND COOLING | HRCU-A-CB (Split System: Heat Pump with Remote Outdoor Unit-Air-Source) | HMH72B341 |  |  | XAFC36DBCN1 | TM9E060B12MP12 | [7 empty] | 25800 | 3400000% |  | 17.5 | 9.5 | 8.5 | 34000 | 24200 | 71.18% | 2.04 | Residential | 707.5 | Yes | 2.83 | Yes
211390301 | Central Heat Pump | CHAMPION HEATING AND COOLING | HRCU-A-CB (Split System: Heat Pump with Remote Outdoor Unit-Air-Source) | HMH72B341 |  |  | XAFC36DBCN1 | TPLC100C16MP13 | [7 empty] | 25400 | 3400000% |  | 17.5 | 10 | 8.5 | 34000 | 24000 | 70.59% | 2.1 | Residential | 707.5 | Yes | 2.83 | Yes
211390654 | Central Heat Pump | CHAMPION HEATING AND COOLING | HRCU-A-CB (Split System: Heat Pump with Remote Outdoor Unit-Air-Source) | HMH72B341 |  |  | XAFC36DBCN1 | TPLC080B12MP13 | [7 empty] | 25600 | 3380000% |  | 17 | 9.5 | 8.5 | 34000 | 24200 | 71.18% | 2.04 | Residential | 705 | Yes | 2.82 | Yes
211391255 | Central Heat Pump | CHAMPION HEATING AND COOLING | HRCU-A-CB (Split System: Heat Pump with Remote Outdoor Unit-Air-Source) | HMH72B341 |  |  | XAHC36DBCN1 | TM8E120C16MP11 | [7 empty] | 24800 | 3360000% |  | 17.5 | 10 | 8.5 | 33000 | 23200 | 70.3% | 2.04 | Residential | 700 | Yes | 2.8 | Yes
211391270 | Central Heat Pump | CHAMPION HEATING AND COOLING | HRCU-A-CB (Split System: Heat Pump with Remote Outdoor Unit-Air-Source) | HMH72B341 |  |  | XAHC36DBCN1 | TMLE120C16MP11 | [7 empty] | 24800 | 3360000% |  | 17.5 | 10 | 8.5 | 33000 | 23200 | 70.3% | 2.04 | Residential | 700 | Yes | 2.8 | Yes
211391404 | Central Heat Pump | CHAMPION HEATING AND COOLING | HRCU-A-CB (Split System: Heat Pump with Remote Outdoor Unit-Air-Source) | HMH72B341 |  |  | XAHC36DXXN1+TXV | TM8E100C16MP11 | [7 empty] | 24800 | 3360000% |  | 17.5 | 10 | 8.5 | 33000 | 23200 | 70.3% | 2.04 | Residential | 700 | Yes | 2.8 | Yes
211391419 | Central Heat Pump | CHAMPION HEATING AND COOLING | HRCU-A-CB (Split System: Heat Pump with Remote Outdoor Unit-Air-Source) | HMH72B341 |  |  | XAHC36DXXN1+TXV | TMLE100C16MP11 | [7 empty] | 24800 | 3360000% |  | 17.5 | 10 | 8.5 | 33000 | 23200 | 70.3% | 2.04 | Residential | 700 | Yes | 2.8 | Yes
211391539 | Central Heat Pump | CHAMPION HEATING AND COOLING | HRCU-A-CB (Split System: Heat Pump with Remote Outdoor Unit-Air-Source) | HMH72B341 |  |  | XAFC36DBCN1 | TMLE100C16MP11 | [7 empty] | 25200 | 3400000% |  | 17.5 | 10 | 8.5 | 33600 | 23800 | 70.83% | 2.08 | Residential | 707.5 | Yes | 2.83 | Yes
211391753 | Central Heat Pump | CHAMPION HEATING AND COOLING | HRCU-A-CB (Split System: Heat Pump with Remote Outdoor Unit-Air-Source) | HMH72B341 |  |  | XAFC36DXXN1+TXV | TMLE100B12MP11 | [7 empty] | 25400 | 3400000% |  | 18 | 10 | 8.5 | 33800 | 23800 | 70.41% | 2.06 | Residential | 707.5 | Yes | 2.83 | Yes
211392141 | Central Heat Pump | CHAMPION HEATING AND COOLING | HRCU-A-CB (Split System: Heat Pump with Remote Outdoor Unit-Air-Source) | HMH72B341 |  |  | XAHC36DXXN1+TXV | TM8E080B12MP11 | [7 empty] | 25000 | 3340000% |  | 17.5 | 9.5 | 8.5 | 33200 | 23400 | 70.48% | 2.02 | Residential | 695 | Yes | 2.78 | Yes
211392238 | Central Heat Pump | CHAMPION HEATING AND COOLING | HRCU-A-CB (Split System: Heat Pump with Remote Outdoor Unit-Air-Source) | HMH72B341 |  |  | XAHB36DXXN1+TXV | TMLE080B12MP11 | [7 empty] | 25000 | 3320000% |  | 17 | 9.5 | 8.5 | 33200 | 23400 | 70.48% | 2 | Residential | 692.5 | Yes | 2.77 | Yes
211392358 | Central Heat Pump | CHAMPION HEATING AND COOLING | HRCU-A-CB (Split System: Heat Pump with Remote Outdoor Unit-Air-Source) | HMH72B341 |  |  | XAFC30CXXN1+TXV | TM8E080B12MP11 | [7 empty] | 26800 | 3280000% |  | 17.5 | 9.5 | 8.5 | 34000 | 23800 | 70% | 2.02 | Residential | 682.5 | Yes | 2.73 | Yes
211392539 | Central Heat Pump | CHAMPION HEATING AND COOLING | HRCU-A-CB (Split System: Heat Pump with Remote Outdoor Unit-Air-Source) | HMH72B341 |  |  | XAHB36DXXN1+TXV | TMLE060A12MP11 | [7 empty] | 25000 | 3320000% |  | 17 | 9.5 | 8.5 | 33200 | 23400 | 70.48% | 2 | Residential | 692.5 | Yes | 2.77 | Yes
211392625 | Central Heat Pump | CHAMPION HEATING AND COOLING | HRCU-A-CB (Split System: Heat Pump with Remote Outdoor Unit-Air-Source) | HMH72B341 |  |  | XAFB36DXXN1+TXV | TMLE060A12MP11 | [7 empty] | 25400 | 3400000% |  | 18 | 10 | 8.5 | 33800 | 23800 | 70.41% | 2.06 | Residential | 707.5 | Yes | 2.83 | Yes
211393074 | Central Heat Pump | CHAMPION HEATING AND COOLING | HRCU-A-CB (Split System: Heat Pump with Remote Outdoor Unit-Air-Source) | HMH72B341 |  |  | XAHC36DBCN1 | TL9E080C16UH11 | [7 empty] | 25400 | 3400000% |  | 17 | 9.5 | 8.5 | 33800 | 24000 | 71.01% | 2.06 | Residential | 707.5 | Yes | 2.83 | Yes
211206968 | Central Heat Pump | CHAMPION HEATING AND COOLING | HRCU-A-CB (Split System: Heat Pump with Remote Outdoor Unit-Air-Source) | HL20B4821 |  |  | XAMC48HE3N1+CC | TPLC100C20MP13 | [7 empty] | 41500 | 4350000% |  | 19 | 12 | 9 | 44500 | 36200 | 81.35% | 2.14 | Residential | 907.5 | Yes | 3.63 | Both
212596704 | Central Heat Pump | CHAMPION HEATING AND COOLING | HRCU-A-CB (Split System: Heat Pump with Remote Outdoor Unit-Air-Source) | HMH72B341 | ADP |  | F,PE*G32936 | [8 empty] | 23000 | 3260000% |  | 17 | 10 | 8.35 | 31400 | 22800 | 72.61% | 1.94 | Residential | 680 | Yes | 2.72
211385920 | Central Heat Pump | CHAMPION HEATING AND COOLING | HRCU-A-CB (Split System: Heat Pump with Remote Outdoor Unit-Air-Source) | HMH72B341 |  |  | XAHC48FXXN1+TXV | TM8E080B12MP11 | [7 empty] | 25400 | 3280000% |  | 16.5 | 9 | 8.5 | 32400 | 23800 | 73.46% | 2 | Residential | 682.5 | Yes | 2.73 | Yes
211386259 | Central Heat Pump | CHAMPION HEATING AND COOLING | HRCU-A-CB (Split System: Heat Pump with Remote Outdoor Unit-Air-Source) | HMH72B341 |  |  | XAFC48FXXN1+TXV | TL9E080C16UH11 | [7 empty] | 25800 | 3400000% |  | 16.5 | 9 | 8.5 | 32800 | 24200 | 73.78% | 2.08 | Residential | 707.5 | Yes | 2.83 | Yes
211386302 | Central Heat Pump | CHAMPION HEATING AND COOLING | HRCU-A-CB (Split System: Heat Pump with Remote Outdoor Unit-Air-Source) | HMH72B341 |  |  | XAHC48FXXN1+TXV | TL9E060B12UH11 | [7 empty] | 25200 | 3240000% |  | 16.5 | 9 | 8.5 | 32000 | 23600 | 73.75% | 2 | Residential | 675 | Yes | 2.7 | Yes
211386411 | Central Heat Pump | CHAMPION HEATING AND COOLING | HRCU-A-CB (Split System: Heat Pump with Remote Outdoor Unit-Air-Source) | HMH72B341 |  |  | XAFD48FXXN1+TXV | TL8E100C20UH11 | [7 empty] | 25400 | 3400000% |  | 16.5 | 9.5 | 8.5 | 32400 | 23800 | 73.46% | 2.1 | Residential | 707.5 | Yes | 2.83 | Yes
211386452 | Central Heat Pump | CHAMPION HEATING AND COOLING | HRCU-A-CB (Split System: Heat Pump with Remote Outdoor Unit-Air-Source) | HMH72B341 |  |  | XAFC48FBCN1 | TL8E100C20UH11 | [7 empty] | 25400 | 3400000% |  | 16.5 | 9.5 | 8.5 | 32400 | 23800 | 73.46% | 2.1 | Residential | 707.5 | Yes | 2.83 | Yes
211386856 | Central Heat Pump | CHAMPION HEATING AND COOLING | HRCU-A-CB (Split System: Heat Pump with Remote Outdoor Unit-Air-Source) | HMH72B341 |  |  | XAFC36DBCN1 | TM9Y080C16MP11 | [7 empty] | 25800 | 3400000% |  | 18.5 | 9.5 | 8.5 | 34000 | 24400 | 71.76% | 2.08 | Residential | 707.5 | Yes | 2.83 | Yes
211385985 | Central Heat Pump | CHAMPION HEATING AND COOLING | HRCU-A-CB (Split System: Heat Pump with Remote Outdoor Unit-Air-Source) | HMH72B341 |  |  | XAFC48FXXN1+TXV | TMLE080B12MP11 | [7 empty] | 25600 | 3340000% |  | 17 | 9 | 8.5 | 32400 | 23800 | 73.46% | 2.04 | Residential | 695 | Yes | 2.78 | Yes
211386478 | Central Heat Pump | CHAMPION HEATING AND COOLING | HRCU-A-CB (Split System: Heat Pump with Remote Outdoor Unit-Air-Source) | HMH72B341 |  |  | XAHD48FXXN1+TXV | TL8E080C16UH11 | [7 empty] | 25400 | 3360000% |  | 16 | 9 | 8.5 | 32600 | 24200 | 74.23% | 2.04 | Residential | 700 | Yes | 2.8 | Yes
211386610 | Central Heat Pump | CHAMPION HEATING AND COOLING | HRCU-A-CB (Split System: Heat Pump with Remote Outdoor Unit-Air-Source) | HMH72B341 |  |  | XAHC48FBCN1+JMET12CS2N1 | [8 empty] | 24800 | 3380000% |  | 17.5 | 9.5 | 8.5 | 32000 | 23400 | 73.12% | 2.08 | Residential | 705 | Yes | 2.82 | Yes
211386689 | Central Heat Pump | CHAMPION HEATING AND COOLING | HRCU-A-CB (Split System: Heat Pump with Remote Outdoor Unit-Air-Source) | HMH72B341 |  |  | XAHC36DXXN1+TXV | TM9Y100C20MP11 | [7 empty] | 25600 | 3400000% |  | 15.5 | 9.5 | 8.5 | 34000 | 24400 | 71.76% | 2.06 | Residential | 707.5 | Yes | 2.83 | Yes
211386755 | Central Heat Pump | CHAMPION HEATING AND COOLING | HRCU-A-CB (Split System: Heat Pump with Remote Outdoor Unit-Air-Source) | HMH72B341 |  |  | XAFC36DXXN1+TXV | TM9Y100C16MP11 | [7 empty] | 25800 | 3400000% |  | 17 | 9.5 | 8.5 | 34000 | 24400 | 71.76% | 2.08 | Residential | 707.5 | Yes | 2.83 | Yes
211386814 | Central Heat Pump | CHAMPION HEATING AND COOLING | HRCU-A-CB (Split System: Heat Pump with Remote Outdoor Unit-Air-Source) | HMH72B341 |  |  | XAHC36DBCN1 | TM9Y080C16MP11 | [7 empty] | 25400 | 3380000% |  | 16.5 | 9.5 | 8.5 | 33600 | 24000 | 71.43% | 2.04 | Residential | 705 | Yes | 2.82 | Yes
211387023 | Central Heat Pump | CHAMPION HEATING AND COOLING | HRCU-A-CB (Split System: Heat Pump with Remote Outdoor Unit-Air-Source) | HMH72B341 |  |  | XAFB36DBCN1 | TM9Y080B12MP11 | [7 empty] | 25800 | 3400000% |  | 18 | 9.5 | 8.5 | 34000 | 24400 | 71.76% | 2.06 | Residential | 707.5 | Yes | 2.83 | Yes
211388309 | Central Heat Pump | CHAMPION HEATING AND COOLING | HRCU-A-CB (Split System: Heat Pump with Remote Outdoor Unit-Air-Source) | HMH72B341 |  |  | XAFB36DXXN1+TXV | TM9V060B12MP12 | [7 empty] | 25600 | 3380000% |  | 17 | 9.5 | 8.5 | 34000 | 24200 | 71.18% | 2.04 | Residential | 705 | Yes | 2.82 | Yes
211388323 | Central Heat Pump | CHAMPION HEATING AND COOLING | HRCU-A-CB (Split System: Heat Pump with Remote Outdoor Unit-Air-Source) | HMH72B341 |  |  | XAFB36DXXN1+TXV | TP9C060B12MP13 | [7 empty] | 25600 | 3380000% |  | 17 | 9.5 | 8.5 | 34000 | 24200 | 71.18% | 2.04 | Residential | 705 | Yes | 2.82 | Yes
211387172 | Central Heat Pump | CHAMPION HEATING AND COOLING | HRCU-A-CB (Split System: Heat Pump with Remote Outdoor Unit-Air-Source) | HMH72B341 |  |  | XAFC36DBCN1 | TM9Y060B12MP11 | [7 empty] | 25600 | 3400000% |  | 17.5 | 9.5 | 8.5 | 34000 | 24200 | 71.18% | 2.04 | Residential | 707.5 | Yes | 2.83 | Yes
211387356 | Central Heat Pump | CHAMPION HEATING AND COOLING | HRCU-A-CB (Split System: Heat Pump with Remote Outdoor Unit-Air-Source) | HMH72B341 |  |  | XAFC36DBCN1 | TP9C100C20MP13 | [7 empty] | 26000 | 3400000% |  | 17.5 | 9.5 | 8.5 | 34000 | 24800 | 72.94% | 2.12 | Residential | 707.5 | Yes | 2.83 | Yes
211387504 | Central Heat Pump | CHAMPION HEATING AND COOLING | HRCU-A-CB (Split System: Heat Pump with Remote Outdoor Unit-Air-Source) | HMH72B341 |  |  | XAFC36DXXN1+TXV | TM9V100C16MP12 | [7 empty] | 25400 | 3400000% |  | 17.5 | 10 | 8.5 | 34000 | 24000 | 70.59% | 2.1 | Residential | 707.5 | Yes | 2.83 | Yes
211387713 | Central Heat Pump | CHAMPION HEATING AND COOLING | HRCU-A-CB (Split System: Heat Pump with Remote Outdoor Unit-Air-Source) | HMH72B341 |  |  | XAHC36DBCN1 | TP9C080B12MP13 | [7 empty] | 25000 | 3320000% |  | 17 | 9.5 | 8.5 | 33200 | 23400 | 70.48% | 2.02 | Residential | 692.5 | Yes | 2.77 | Yes
211388552 | Central Heat Pump | CHAMPION HEATING AND COOLING | HRCU-A-CB (Split System: Heat Pump with Remote Outdoor Unit-Air-Source) | HMH72B341 |  |  | XAHC36DXXN1+TXV | TM9E100C20MP12 | [7 empty] | 25000 | 3400000% |  | 15.5 | 10 | 8.5 | 33200 | 23600 | 71.08% | 2.06 | Residential | 707.5 | Yes | 2.83 | Yes
211389295 | Central Heat Pump | CHAMPION HEATING AND COOLING | HRCU-A-CB (Split System: Heat Pump with Remote Outdoor Unit-Air-Source) | HMH72B341 |  |  | XAHC36DXXN1+TXV | TM8Y100C20MP11 | [7 empty] | 25400 | 3400000% |  | 17 | 9.5 | 8.5 | 33800 | 24200 | 71.6% | 2.08 | Residential | 707.5 | Yes | 2.83 | Yes
211389713 | Central Heat Pump | CHAMPION HEATING AND COOLING | HRCU-A-CB (Split System: Heat Pump with Remote Outdoor Unit-Air-Source) | HMH72B341 |  |  | XAFC36DBCN1 | TM8Y080B12MP11 | [7 empty] | 25200 | 3400000% |  | 18 | 10 | 8.5 | 33600 | 23600 | 70.24% | 2.06 | Residential | 707.5 | Yes | 2.83 | Yes
211389854 | Central Heat Pump | CHAMPION HEATING AND COOLING | HRCU-A-CB (Split System: Heat Pump with Remote Outdoor Unit-Air-Source) | HMH72B341 |  |  | XAFB36DXXN1+TXV | TM8Y060A12MP11 | [7 empty] | 25200 | 3380000% |  | 18 | 10 | 8.5 | 33400 | 23400 | 70.06% | 2.04 | Residential | 705 | Yes | 2.82 | Yes
211390013 | Central Heat Pump | CHAMPION HEATING AND COOLING | HRCU-A-CB (Split System: Heat Pump with Remote Outdoor Unit-Air-Source) | HMH72B341 |  |  | XAHC36DBCN1 | TM8V080C16MP12 | [7 empty] | 25800 | 3400000% |  | 17 | 9 | 8.5 | 34000 | 24600 | 72.35% | 2.08 | Residential | 707.5 | Yes | 2.83 | Yes
211390556 | Central Heat Pump | CHAMPION HEATING AND COOLING | HRCU-A-CB (Split System: Heat Pump with Remote Outdoor Unit-Air-Source) | HMH72B341 |  |  | XAHB36DBCN1 | TPLC080B12MP13 | [7 empty] | 25000 | 3280000% |  | 16.5 | 9.5 | 8.5 | 33000 | 23400 | 70.91% | 1.98 | Residential | 682.5 | Yes | 2.73 | Yes
211390640 | Central Heat Pump | CHAMPION HEATING AND COOLING | HRCU-A-CB (Split System: Heat Pump with Remote Outdoor Unit-Air-Source) | HMH72B341 |  |  | XAFC36DBCN1 | TM8V080B12MP12 | [7 empty] | 25600 | 3380000% |  | 17 | 9.5 | 8.5 | 34000 | 24200 | 71.18% | 2.04 | Residential | 705 | Yes | 2.82 | Yes
211390738 | Central Heat Pump | CHAMPION HEATING AND COOLING | HRCU-A-CB (Split System: Heat Pump with Remote Outdoor Unit-Air-Source) | HMH72B341 |  |  | XAFB36DBCN1 | TM8V080B12MP12 | [7 empty] | 25400 | 3360000% |  | 17 | 9.5 | 8.5 | 33600 | 23600 | 70.24% | 2.02 | Residential | 700 | Yes | 2.8 | Yes
211391226 | Central Heat Pump | CHAMPION HEATING AND COOLING | HRCU-A-CB (Split System: Heat Pump with Remote Outdoor Unit-Air-Source) | HMH72B341 |  |  | XAHC36DXXN1+TXV | TM8E120C16MP11 | [7 empty] | 24800 | 3360000% |  | 17.5 | 10 | 8.5 | 33000 | 23200 | 70.3% | 2.04 | Residential | 700 | Yes | 2.8 | Yes
211387257 | Central Heat Pump | CHAMPION HEATING AND COOLING | HRCU-A-CB (Split System: Heat Pump with Remote Outdoor Unit-Air-Source) | HMH72B341 |  |  | XAUB30CXXN1+TXV | TM9Y060B12MP11 | [7 empty] | 26600 | 3260000% |  | 17.5 | 9.5 | 8.5 | 34000 | 23800 | 70% | 2 | Residential | 680 | Yes | 2.72 | Yes
211388902 | Central Heat Pump | CHAMPION HEATING AND COOLING | HRCU-A-CB (Split System: Heat Pump with Remote Outdoor Unit-Air-Source) | HMH72B341 |  |  | XAUB36DXXN1+TXV | TM9E080B12MP12 | [7 empty] | 25400 | 3400000% |  | 17.5 | 10 | 8.5 | 33800 | 24000 | 71.01% | 2.06 | Residential | 707.5 | Yes | 2.83 | Yes
211389881 | Central Heat Pump | CHAMPION HEATING AND COOLING | HRCU-A-CB (Split System: Heat Pump with Remote Outdoor Unit-Air-Source) | HMH72B341 |  |  | XAUB36DXXN1+TXV | TM8Y060A12MP11 | [7 empty] | 25200 | 3380000% |  | 18 | 10 | 8.5 | 33400 | 23400 | 70.06% | 2.04 | Residential | 705 | Yes | 2.82 | Yes
211391092 | Central Heat Pump | CHAMPION HEATING AND COOLING | HRCU-A-CB (Split System: Heat Pump with Remote Outdoor Unit-Air-Source) | HMH72B341 |  |  | XAUB36DXXN1+TXV | TMLV060A12MP12 | [7 empty] | 25600 | 3400000% |  | 17.5 | 9.5 | 8.5 | 34000 | 24200 | 71.18% | 2.06 | Residential | 707.5 | Yes | 2.83 | Yes
211387942 | Central Heat Pump | CHAMPION HEATING AND COOLING | HRCU-A-CB (Split System: Heat Pump with Remote Outdoor Unit-Air-Source) | HMH72B341 |  |  | XAFB36DBCN1 | TP9C080B12MP13 | [7 empty] | 25800 | 3400000% |  | 17 | 9.5 | 8.5 | 34000 | 24400 | 71.76% | 2.06 | Residential | 707.5 | Yes | 2.83 | Yes
211388140 | Central Heat Pump | CHAMPION HEATING AND COOLING | HRCU-A-CB (Split System: Heat Pump with Remote Outdoor Unit-Air-Source) | HMH72B341 |  |  | XAHB36DXXN1+TXV | TP9C060B12MP13 | [7 empty] | 25000 | 3280000% |  | 17 | 9.5 | 8.5 | 33000 | 23400 | 70.91% | 1.98 | Residential | 682.5 | Yes | 2.73 | Yes
211388174 | Central Heat Pump | CHAMPION HEATING AND COOLING | HRCU-A-CB (Split System: Heat Pump with Remote Outdoor Unit-Air-Source) | HMH72B341 |  |  | XAHB36DBCN1 | TP9C060B12MP13 | [7 empty] | 25000 | 3280000% |  | 17 | 9.5 | 8.5 | 33000 | 23400 | 70.91% | 1.98 | Residential | 682.5 | Yes | 2.73 | Yes
211391524 | Central Heat Pump | CHAMPION HEATING AND COOLING | HRCU-A-CB (Split System: Heat Pump with Remote Outdoor Unit-Air-Source) | HMH72B341 |  |  | XAFC36DBCN1 | TM8E100C16MP11 | [7 empty] | 25200 | 3400000% |  | 17.5 | 10 | 8.5 | 33600 | 23800 | 70.83% | 2.08 | Residential | 707.5 | Yes | 2.83 | Yes
211391599 | Central Heat Pump | CHAMPION HEATING AND COOLING | HRCU-A-CB (Split System: Heat Pump with Remote Outdoor Unit-Air-Source) | HMH72B341 |  |  | XAHC36DXXN1+TXV | TMLE100B12MP11 | [7 empty] | 24800 | 3340000% |  | 17.5 | 9.5 | 8.5 | 33000 | 23400 | 70.91% | 2.02 | Residential | 695 | Yes | 2.78 | Yes
211392328 | Central Heat Pump | CHAMPION HEATING AND COOLING | HRCU-A-CB (Split System: Heat Pump with Remote Outdoor Unit-Air-Source) | HMH72B341 |  |  | XAFC36DBCN1 | TM8E080B12MP11 | [7 empty] | 25800 | 3400000% |  | 18 | 9.5 | 8.5 | 34000 | 24400 | 71.76% | 2.06 | Residential | 707.5 | Yes | 2.83 | Yes
211389076 | Central Heat Pump | CHAMPION HEATING AND COOLING | HRCU-A-CB (Split System: Heat Pump with Remote Outdoor Unit-Air-Source) | HMH72B341 |  |  | XAFB36DXXN1+TXV | TM9E060B12MP12 | [7 empty] | 25800 | 3400000% |  | 17.5 | 9.5 | 8.5 | 34000 | 24200 | 71.18% | 2.04 | Residential | 707.5 | Yes | 2.83 | Yes
211389369 | Central Heat Pump | CHAMPION HEATING AND COOLING | HRCU-A-CB (Split System: Heat Pump with Remote Outdoor Unit-Air-Source) | HMH72B341 |  |  | XAFC36DXXN1+TXV | TM8Y120C20MP11 | [7 empty] | 25200 | 3400000% |  | 17.5 | 10 | 8.5 | 33800 | 23800 | 70.41% | 2.1 | Residential | 707.5 | Yes | 2.83 | Yes
211393037 | Central Heat Pump | CHAMPION HEATING AND COOLING | HRCU-A-CB (Split System: Heat Pump with Remote Outdoor Unit-Air-Source) | HMH72B341 |  |  | XAFC36DBCN1 | TL9E100C20UH11 | [7 empty] | 26200 | 3400000% |  | 17 | 9.5 | 8.5 | 34000 | 25000 | 73.53% | 2.12 | Residential | 707.5 | Yes | 2.83 | Yes
211393666 | Central Heat Pump | CHAMPION HEATING AND COOLING | HRCU-A-CB (Split System: Heat Pump with Remote Outdoor Unit-Air-Source) | HMH72B341 |  |  | XAFA30DXXN1+TXV | TM8Y060A12MP11 | [7 empty] | 25200 | 3360000% |  | 17.5 | 10 | 8.5 | 33200 | 23400 | 70.48% | 2.02 | Residential | 700 | Yes | 2.8 | Yes
211393680 | Central Heat Pump | CHAMPION HEATING AND COOLING | HRCU-A-CB (Split System: Heat Pump with Remote Outdoor Unit-Air-Source) | HMH72B341 |  |  | XAFA30DXXN1+TXV | TM8V060A12MP12 | [7 empty] | 25800 | 3400000% |  | 17 | 9.5 | 8.5 | 34000 | 24200 | 71.18% | 2.04 | Residential | 707.5 | Yes | 2.83 | Yes
211394098 | Central Heat Pump | CHAMPION HEATING AND COOLING | HRCU-A-CB (Split System: Heat Pump with Remote Outdoor Unit-Air-Source) | HMH72B341 |  |  | XAFC48FBCN1 | TM9Y080C16MP11 | [7 empty] | 25800 | 3380000% |  | 17.5 | 9 | 8.5 | 32800 | 24200 | 73.78% | 2.06 | Residential | 705 | Yes | 2.82 | Yes
211394800 | Central Heat Pump | CHAMPION HEATING AND COOLING | HRCU-A-CB (Split System: Heat Pump with Remote Outdoor Unit-Air-Source) | HMH72B341 |  |  | XAHC48FBCN1 | TM9V100C16MP12 | [7 empty] | 24800 | 3300000% |  | 16.5 | 9 | 8.5 | 31800 | 23200 | 72.96% | 2.04 | Residential | 687.5 | Yes | 2.75 | Yes
211395395 | Central Heat Pump | CHAMPION HEATING AND COOLING | HRCU-A-CB (Split System: Heat Pump with Remote Outdoor Unit-Air-Source) | HMH72B341 |  |  | XAFC48FBCN1 | TP9C080C16MP13 | [7 empty] | 25400 | 3340000% |  | 16.5 | 9.5 | 8.5 | 32400 | 23600 | 72.84% | 2.06 | Residential | 695 | Yes | 2.78 | Yes
211396031 | Central Heat Pump | CHAMPION HEATING AND COOLING | HRCU-A-CB (Split System: Heat Pump with Remote Outdoor Unit-Air-Source) | HMH72B341 |  |  | XAFC48FBCN1 | TM9E100C16MP12 | [7 empty] | 25400 | 3340000% |  | 17 | 9.5 | 8.5 | 32400 | 23600 | 72.84% | 2.06 | Residential | 695 | Yes | 2.78 | Yes
211390028 | Central Heat Pump | CHAMPION HEATING AND COOLING | HRCU-A-CB (Split System: Heat Pump with Remote Outdoor Unit-Air-Source) | HMH72B341 |  |  | XAHC36DBCN1 | TMLV100C16MP12 | [7 empty] | 25600 | 3400000% |  | 17 | 9.5 | 8.5 | 34000 | 24600 | 72.35% | 2.08 | Residential | 707.5 | Yes | 2.83 | Yes
211390287 | Central Heat Pump | CHAMPION HEATING AND COOLING | HRCU-A-CB (Split System: Heat Pump with Remote Outdoor Unit-Air-Source) | HMH72B341 |  |  | XAFC36DBCN1 | TPLC080C16MP13 | [7 empty] | 25400 | 3400000% |  | 17.5 | 10 | 8.5 | 34000 | 24000 | 70.59% | 2.1 | Residential | 707.5 | Yes | 2.83 | Yes
211396556 | Central Heat Pump | CHAMPION HEATING AND COOLING | HRCU-A-CB (Split System: Heat Pump with Remote Outdoor Unit-Air-Source) | HMH72B341 |  |  | XAHC48FBCN1 | TM8Y120C20MP11 | [7 empty] | 25200 | 3380000% |  | 16.5 | 9 | 8.5 | 32400 | 23800 | 73.46% | 2.06 | Residential | 705 | Yes | 2.82 | Yes
211395636 | Central Heat Pump | CHAMPION HEATING AND COOLING | HRCU-A-CB (Split System: Heat Pump with Remote Outdoor Unit-Air-Source) | HMH72B341 |  |  | XAUC48FXXN1+TXV | TM9V080B12MP12 | [7 empty] | 25600 | 3340000% |  | 16.5 | 9 | 8.5 | 32600 | 24000 | 73.62% | 2.06 | Residential | 695 | Yes | 2.78 | Yes
211397267 | Central Heat Pump | CHAMPION HEATING AND COOLING | HRCU-A-CB (Split System: Heat Pump with Remote Outdoor Unit-Air-Source) | HMH72B341 |  |  | XAHD48FXXN1+TXV | TPLC100C16MP13 | [7 empty] | 25200 | 3360000% |  | 16 | 9 | 8.5 | 32400 | 23800 | 73.46% | 2.06 | Residential | 700 | Yes | 2.8 | Yes
211397331 | Central Heat Pump | CHAMPION HEATING AND COOLING | HRCU-A-CB (Split System: Heat Pump with Remote Outdoor Unit-Air-Source) | HMH72B341 |  |  | XAHD48FBCN1 | TPLC080C16MP13 | [7 empty] | 25200 | 3360000% |  | 16 | 9 | 8.5 | 32400 | 23800 | 73.46% | 2.06 | Residential | 700 | Yes | 2.8 | Yes
211398144 | Central Heat Pump | CHAMPION HEATING AND COOLING | HRCU-A-CB (Split System: Heat Pump with Remote Outdoor Unit-Air-Source) | HMH72B341 |  |  | XAHD48FBCN1 | TMLE120C16MP11 | [7 empty] | 24800 | 3300000% |  | 16.5 | 9.5 | 8.5 | 31800 | 23200 | 72.96% | 2.04 | Residential | 687.5 | Yes | 2.75 | Yes
211390705 | Central Heat Pump | CHAMPION HEATING AND COOLING | HRCU-A-CB (Split System: Heat Pump with Remote Outdoor Unit-Air-Source) | HMH72B341 |  |  | XAFB36DXXN1+TXV | TM8V080B12MP12 | [7 empty] | 25400 | 3360000% |  | 17 | 9.5 | 8.5 | 33600 | 23600 | 70.24% | 2.02 | Residential | 700 | Yes | 2.8 | Yes
211391359 | Central Heat Pump | CHAMPION HEATING AND COOLING | HRCU-A-CB (Split System: Heat Pump with Remote Outdoor Unit-Air-Source) | HMH72B341 |  |  | XAFC36DBCN1 | TMLE120C16MP11 | [7 empty] | 25200 | 3400000% |  | 18 | 10 | 8.5 | 33600 | 23800 | 70.83% | 2.08 | Residential | 707.5 | Yes | 2.83 | Yes
211391434 | Central Heat Pump | CHAMPION HEATING AND COOLING | HRCU-A-CB (Split System: Heat Pump with Remote Outdoor Unit-Air-Source) | HMH72B341 |  |  | XAHC36DBCN1 | TM8E100C16MP11 | [7 empty] | 24800 | 3360000% |  | 17.5 | 10 | 8.5 | 33000 | 23200 | 70.3% | 2.04 | Residential | 700 | Yes | 2.8 | Yes
211392002 | Central Heat Pump | CHAMPION HEATING AND COOLING | HRCU-A-CB (Split System: Heat Pump with Remote Outdoor Unit-Air-Source) | HMH72B341 |  |  | XAHC36DBCN1 | TM8E080C16MP11 | [7 empty] | 24600 | 3360000% |  | 17.5 | 10 | 8.5 | 32800 | 23200 | 70.73% | 2.04 | Residential | 700 | Yes | 2.8 | Yes
211392268 | Central Heat Pump | CHAMPION HEATING AND COOLING | HRCU-A-CB (Split System: Heat Pump with Remote Outdoor Unit-Air-Source) | HMH72B341 |  |  | XAHB36DBCN1 | TMLE080B12MP11 | [7 empty] | 25000 | 3320000% |  | 17 | 9.5 | 8.5 | 33200 | 23400 | 70.48% | 2 | Residential | 692.5 | Yes | 2.77 | Yes
211392343 | Central Heat Pump | CHAMPION HEATING AND COOLING | HRCU-A-CB (Split System: Heat Pump with Remote Outdoor Unit-Air-Source) | HMH72B341 |  |  | XAFC36DBCN1 | TMLE080B12MP11 | [7 empty] | 25800 | 3400000% |  | 18 | 9.5 | 8.5 | 34000 | 24400 | 71.76% | 2.06 | Residential | 707.5 | Yes | 2.83 | Yes
211392554 | Central Heat Pump | CHAMPION HEATING AND COOLING | HRCU-A-CB (Split System: Heat Pump with Remote Outdoor Unit-Air-Source) | HMH72B341 |  |  | XAHB36DBCN1 | TM8E060A12MP11 | [7 empty] | 25000 | 3320000% |  | 17 | 9.5 | 8.5 | 33200 | 23400 | 70.48% | 2 | Residential | 692.5 | Yes | 2.77 | Yes
211392836 | Central Heat Pump | CHAMPION HEATING AND COOLING | HRCU-A-CB (Split System: Heat Pump with Remote Outdoor Unit-Air-Source) | HMH72B341 |  |  | XAFB36DXXN1+TXV | TM8E040A12MP11 | [7 empty] | 25200 | 3400000% |  | 18 | 10 | 8.5 | 33600 | 23800 | 70.83% | 2.06 | Residential | 707.5 | Yes | 2.83 | Yes
211398562 | Central Heat Pump | CHAMPION HEATING AND COOLING | HRCU-A-CB (Split System: Heat Pump with Remote Outdoor Unit-Air-Source) | HMH72B341 |  |  | XAUC48FXXN1+TXV | TM8E100C16MP11 | [7 empty] | 25400 | 3360000% |  | 17 | 9.5 | 8.5 | 32400 | 23600 | 72.84% | 2.06 | Residential | 700 | Yes | 2.8 | Yes
211393313 | Central Heat Pump | CHAMPION HEATING AND COOLING | HRCU-A-CB (Split System: Heat Pump with Remote Outdoor Unit-Air-Source) | HMH72B341 |  |  | XAHC36DXXN1+TXV | TL8E100C20UH11 | [7 empty] | 25600 | 3400000% |  | 17 | 9.5 | 8.5 | 34000 | 24400 | 71.76% | 2.1 | Residential | 707.5 | Yes | 2.83 | Yes
211393756 | Central Heat Pump | CHAMPION HEATING AND COOLING | HRCU-A-CB (Split System: Heat Pump with Remote Outdoor Unit-Air-Source) | HMH72B341 |  |  | XAFA30DXXN1+TXV | TM8E040A12MP11 | [7 empty] | 25200 | 3380000% |  | 18 | 10 | 8.5 | 33600 | 23600 | 70.24% | 2.04 | Residential | 705 | Yes | 2.82 | Yes
212596705 | Central Heat Pump | CHAMPION HEATING AND COOLING | HRCU-A-CB (Split System: Heat Pump with Remote Outdoor Unit-Air-Source) | HMH72B341 | ADP |  | F,PE*G34936 | [8 empty] | 23800 | 3360000% |  | 18 | 9.5 | 8.4 | 32200 | 23400 | 72.67% | 2.1 | Residential | 700 | Yes | 2.8
211386044 | Central Heat Pump | CHAMPION HEATING AND COOLING | HRCU-A-CB (Split System: Heat Pump with Remote Outdoor Unit-Air-Source) | HMH72B341 |  |  | XAUC48FXXN1+TXV | TMLE080B12MP11 | [7 empty] | 25600 | 3340000% |  | 17 | 9 | 8.5 | 32400 | 23800 | 73.46% | 2.04 | Residential | 695 | Yes | 2.78 | Yes
211386387 | Central Heat Pump | CHAMPION HEATING AND COOLING | HRCU-A-CB (Split System: Heat Pump with Remote Outdoor Unit-Air-Source) | HMH72B341 |  |  | XAHC48FXXN1+TXV | TL8E100C20UH11 | [7 empty] | 24800 | 3340000% |  | 16 | 9.5 | 8.5 | 32000 | 23200 | 72.5% | 2.06 | Residential | 695 | Yes | 2.78 | Yes
211386939 | Central Heat Pump | CHAMPION HEATING AND COOLING | HRCU-A-CB (Split System: Heat Pump with Remote Outdoor Unit-Air-Source) | HMH72B341 |  |  | XAHB36DBCN1 | TM9Y080B12MP11 | [7 empty] | 24800 | 3300000% |  | 17 | 9.5 | 8.5 | 32800 | 23200 | 70.73% | 2 | Residential | 687.5 | Yes | 2.75 | Yes
211387423 | Central Heat Pump | CHAMPION HEATING AND COOLING | HRCU-A-CB (Split System: Heat Pump with Remote Outdoor Unit-Air-Source) | HMH72B341 |  |  | XAHC36DXXN1+TXV | TP9C100C16MP13 | [7 empty] | 25000 | 3380000% |  | 17 | 9.5 | 8.5 | 33400 | 23600 | 70.66% | 2.06 | Residential | 705 | Yes | 2.82 | Yes
211387705 | Central Heat Pump | CHAMPION HEATING AND COOLING | HRCU-A-CB (Split System: Heat Pump with Remote Outdoor Unit-Air-Source) | HMH72B341 |  |  | XAHC36DBCN1 | TM9V080B12MP12 | [7 empty] | 25000 | 3320000% |  | 17 | 9.5 | 8.5 | 33200 | 23400 | 70.48% | 2.02 | Residential | 692.5 | Yes | 2.77 | Yes
211387814 | Central Heat Pump | CHAMPION HEATING AND COOLING | HRCU-A-CB (Split System: Heat Pump with Remote Outdoor Unit-Air-Source) | HMH72B341 |  |  | XAFC36DXXN1+TXV | TP9C080B12MP13 | [7 empty] | 25800 | 3400000% |  | 17 | 9.5 | 8.5 | 34000 | 24400 | 71.76% | 2.06 | Residential | 707.5 | Yes | 2.83 | Yes
211388709 | Central Heat Pump | CHAMPION HEATING AND COOLING | HRCU-A-CB (Split System: Heat Pump with Remote Outdoor Unit-Air-Source) | HMH72B341 |  |  | XAFC36DXXN1+TXV | TM9E080C16MP12 | [7 empty] | 25200 | 3400000% |  | 18 | 10 | 8.5 | 33600 | 23800 | 70.83% | 2.08 | Residential | 707.5 | Yes | 2.83 | Yes
211391047 | Central Heat Pump | CHAMPION HEATING AND COOLING | HRCU-A-CB (Split System: Heat Pump with Remote Outdoor Unit-Air-Source) | HMH72B341 |  |  | XAFB36DBCN1 | TM8V060A12MP12 | [7 empty] | 25600 | 3400000% |  | 17.5 | 9.5 | 8.5 | 34000 | 24200 | 71.18% | 2.06 | Residential | 707.5 | Yes | 2.83 | Yes
211391701 | Central Heat Pump | CHAMPION HEATING AND COOLING | HRCU-A-CB (Split System: Heat Pump with Remote Outdoor Unit-Air-Source) | HMH72B341 |  |  | XAHB36DBCN1 | TMLE100B12MP11 | [7 empty] | 25000 | 3320000% |  | 17.5 | 9.5 | 8.5 | 33000 | 23400 | 70.91% | 2.02 | Residential | 692.5 | Yes | 2.77 | Yes
211391783 | Central Heat Pump | CHAMPION HEATING AND COOLING | HRCU-A-CB (Split System: Heat Pump with Remote Outdoor Unit-Air-Source) | HMH72B341 |  |  | XAFC36DBCN1 | TMLE100B12MP11 | [7 empty] | 25400 | 3400000% |  | 18 | 10 | 8.5 | 33800 | 23800 | 70.41% | 2.06 | Residential | 707.5 | Yes | 2.83 | Yes
211206847 | Central Heat Pump | CHAMPION HEATING AND COOLING | HRCU-A-CB (Split System: Heat Pump with Remote Outdoor Unit-Air-Source) | HL20B2421 |  |  | XAMB24DE1N1+CC | TM8V080B12MP12 | [7 empty] | 23000 | 2240000% |  | 18 | 12 | 8.5 | 23600 | 18400 | 77.97% | 1.92 | Residential | 467.5 | Yes | 1.87 | Both
211206899 | Central Heat Pump | CHAMPION HEATING AND COOLING | HRCU-A-CB (Split System: Heat Pump with Remote Outdoor Unit-Air-Source) | HL20B3621 |  |  | XAMB36DE2N1+CC | TPLC080B12MP13 | [7 empty] | 34600 | 3260000% |  | 18 | 11.7 | 8.5 | 34400 | 29600 | 86.05% | 1.94 | Residential | 680 | Yes | 2.72 | Both
211392058 | Central Heat Pump | CHAMPION HEATING AND COOLING | HRCU-A-CB (Split System: Heat Pump with Remote Outdoor Unit-Air-Source) | HMH72B341 |  |  | XAFC36DXXN1+TXV | TM8E080C16MP11 | [7 empty] | 25200 | 3400000% |  | 17 | 10 | 8.5 | 33600 | 23600 | 70.24% | 2.08 | Residential | 707.5 | Yes | 2.83 | Yes
211392746 | Central Heat Pump | CHAMPION HEATING AND COOLING | HRCU-A-CB (Split System: Heat Pump with Remote Outdoor Unit-Air-Source) | HMH72B341 |  |  | XAHB36DXXN1+TXV | TM8E040A12MP11 | [7 empty] | 24800 | 3320000% |  | 17.5 | 9.5 | 8.5 | 33000 | 23200 | 70.3% | 2.02 | Residential | 692.5 | Yes | 2.77 | Yes
211394141 | Central Heat Pump | CHAMPION HEATING AND COOLING | HRCU-A-CB (Split System: Heat Pump with Remote Outdoor Unit-Air-Source) | HMH72B341 |  |  | XAHC48FBCN1 | TM9Y080B12MP11 | [7 empty] | 25400 | 3260000% |  | 16.5 | 9 | 8.5 | 32400 | 23800 | 73.46% | 2 | Residential | 680 | Yes | 2.72 | Yes
211394225 | Central Heat Pump | CHAMPION HEATING AND COOLING | HRCU-A-CB (Split System: Heat Pump with Remote Outdoor Unit-Air-Source) | HMH72B341 |  |  | XAFC48FXXN1+TXV | TM9Y060B12MP11 | [7 empty] | 25800 | 3320000% |  | 16.5 | 9 | 8.5 | 32600 | 24000 | 73.62% | 2.02 | Residential | 692.5 | Yes | 2.77 | Yes
211394836 | Central Heat Pump | CHAMPION HEATING AND COOLING | HRCU-A-CB (Split System: Heat Pump with Remote Outdoor Unit-Air-Source) | HMH72B341 |  |  | XAFD48FXXN1+TXV | TM9V100C16MP12 | [7 empty] | 25400 | 3380000% |  | 16.5 | 9.5 | 8.5 | 32400 | 23600 | 72.84% | 2.08 | Residential | 705 | Yes | 2.82 | Yes
211394884 | Central Heat Pump | CHAMPION HEATING AND COOLING | HRCU-A-CB (Split System: Heat Pump with Remote Outdoor Unit-Air-Source) | HMH72B341 |  |  | XAFD48FBCN1 | TP9C100C16MP13 | [7 empty] | 25400 | 3380000% |  | 16.5 | 9.5 | 8.5 | 32400 | 23600 | 72.84% | 2.08 | Residential | 705 | Yes | 2.82 | Yes
211394936 | Central Heat Pump | CHAMPION HEATING AND COOLING | HRCU-A-CB (Split System: Heat Pump with Remote Outdoor Unit-Air-Source) | HMH72B341 |  |  | XAFC48FBCN1 | TM9V100C16MP12 | [7 empty] | 25400 | 3380000% |  | 16.5 | 9.5 | 8.5 | 32400 | 23800 | 73.46% | 2.08 | Residential | 705 | Yes | 2.82 | Yes
211385959 | Central Heat Pump | CHAMPION HEATING AND COOLING | HRCU-A-CB (Split System: Heat Pump with Remote Outdoor Unit-Air-Source) | HMH72B341 |  |  | XAHC48FBCN1 | TMLE080B12MP11 | [7 empty] | 25400 | 3280000% |  | 16.5 | 9 | 8.5 | 32400 | 23800 | 73.46% | 2 | Residential | 682.5 | Yes | 2.73 | Yes
211386363 | Central Heat Pump | CHAMPION HEATING AND COOLING | HRCU-A-CB (Split System: Heat Pump with Remote Outdoor Unit-Air-Source) | HMH72B341 |  |  | XAHD48FXXN1+TXV | TL8E100C20UH11 | [7 empty] | 24800 | 3340000% |  | 16 | 9.5 | 8.5 | 32000 | 23200 | 72.5% | 2.06 | Residential | 695 | Yes | 2.78 | Yes
211386438 | Central Heat Pump | CHAMPION HEATING AND COOLING | HRCU-A-CB (Split System: Heat Pump with Remote Outdoor Unit-Air-Source) | HMH72B341 |  |  | XAFC48FXXN1+TXV | TL8E100C20UH11 | [7 empty] | 25400 | 3400000% |  | 16.5 | 9.5 | 8.5 | 32400 | 23800 | 73.46% | 2.1 | Residential | 707.5 | Yes | 2.83 | Yes
211386547 | Central Heat Pump | CHAMPION HEATING AND COOLING | HRCU-A-CB (Split System: Heat Pump with Remote Outdoor Unit-Air-Source) | HMH72B341 |  |  | XAFD48FBCN1 | TL8E080C16UH11 | [7 empty] | 25600 | 3400000% |  | 16.5 | 9.5 | 8.5 | 32600 | 24000 | 73.62% | 2.08 | Residential | 707.5 | Yes | 2.83 | Yes
211386572 | Central Heat Pump | CHAMPION HEATING AND COOLING | HRCU-A-CB (Split System: Heat Pump with Remote Outdoor Unit-Air-Source) | HMH72B341 |  |  | XAFC48FBCN1 | TL8E080C16UH11 | [7 empty] | 26000 | 3400000% |  | 16.5 | 9 | 8.5 | 33400 | 24600 | 73.65% | 2.08 | Residential | 707.5 | Yes | 2.83 | Yes
211387440 | Central Heat Pump | CHAMPION HEATING AND COOLING | HRCU-A-CB (Split System: Heat Pump with Remote Outdoor Unit-Air-Source) | HMH72B341 |  |  | XAHC36DBCN1 | TM9V100C16MP12 | [7 empty] | 25000 | 3380000% |  | 17 | 9.5 | 8.5 | 33400 | 23600 | 70.66% | 2.06 | Residential | 705 | Yes | 2.82 | Yes
211206840 | Central Heat Pump | CHAMPION HEATING AND COOLING | HRCU-A-CB (Split System: Heat Pump with Remote Outdoor Unit-Air-Source) | HL20B2421 |  |  | XAMB24DE1N1+CC | TP9C060B12MP13 | [7 empty] | 23200 | 2260000% |  | 17 | 12 | 8.5 | 23800 | 18500 | 77.73% | 1.92 | Residential | 470 | Yes | 1.88 | Both
211389151 | Central Heat Pump | CHAMPION HEATING AND COOLING | HRCU-A-CB (Split System: Heat Pump with Remote Outdoor Unit-Air-Source) | HMH72B341 |  |  | XAHB36DXXN1+TXV | TM9E060A10MP12 | [7 empty] | 24600 | 3260000% |  | 17 | 9.5 | 8.5 | 32400 | 22800 | 70.37% | 1.98 | Residential | 680 | Yes | 2.72 | Yes
211387038 | Central Heat Pump | CHAMPION HEATING AND COOLING | HRCU-A-CB (Split System: Heat Pump with Remote Outdoor Unit-Air-Source) | HMH72B341 |  |  | XAUB36DXXN1+TXV | TM9Y080B12MP11 | [7 empty] | 25800 | 3400000% |  | 18 | 9.5 | 8.5 | 34000 | 24400 | 71.76% | 2.06 | Residential | 707.5 | Yes | 2.83 | Yes
211387956 | Central Heat Pump | CHAMPION HEATING AND COOLING | HRCU-A-CB (Split System: Heat Pump with Remote Outdoor Unit-Air-Source) | HMH72B341 |  |  | XAUB36DXXN1+TXV | TP9C080B12MP13 | [7 empty] | 25800 | 3400000% |  | 17 | 9.5 | 8.5 | 34000 | 24400 | 71.76% | 2.06 | Residential | 707.5 | Yes | 2.83 | Yes
211206852 | Central Heat Pump | CHAMPION HEATING AND COOLING | HRCU-A-CB (Split System: Heat Pump with Remote Outdoor Unit-Air-Source) | HL20B2421 |  |  | XAMB24DE1N1+CC | TPLC080B12MP13 | [7 empty] | 23000 | 2240000% |  | 18 | 12 | 8.5 | 23600 | 18400 | 77.97% | 1.92 | Residential | 467.5 | Yes | 1.87 | Both
211391627 | Central Heat Pump | CHAMPION HEATING AND COOLING | HRCU-A-CB (Split System: Heat Pump with Remote Outdoor Unit-Air-Source) | HMH72B341 |  |  | XAHC36DBCN1 | TMLE100B12MP11 | [7 empty] | 24800 | 3340000% |  | 17.5 | 9.5 | 8.5 | 33000 | 23400 | 70.91% | 2.02 | Residential | 695 | Yes | 2.78 | Yes
211206875 | Central Heat Pump | CHAMPION HEATING AND COOLING | HRCU-A-CB (Split System: Heat Pump with Remote Outdoor Unit-Air-Source) | HL20B3621 |  |  | XAMC36DE2N1+CC | TP9C080C16MP13 | [7 empty] | 34400 | 3300000% |  | 18 | 12 | 8.5 | 34200 | 29200 | 85.38% | 1.96 | Residential | 687.5 | Yes | 2.75 | Both
211392513 | Central Heat Pump | CHAMPION HEATING AND COOLING | HRCU-A-CB (Split System: Heat Pump with Remote Outdoor Unit-Air-Source) | HMH72B341 |  |  | XAUB30CXXN1+TXV | TMLE080B12MP11 | [7 empty] | 26800 | 3280000% |  | 17.5 | 9.5 | 8.5 | 34000 | 23800 | 70% | 2.02 | Residential | 682.5 | Yes | 2.73 | Yes
211393449 | Central Heat Pump | CHAMPION HEATING AND COOLING | HRCU-A-CB (Split System: Heat Pump with Remote Outdoor Unit-Air-Source) | HMH72B341 |  |  | XAFC36DXXN1+TXV | TL8E080C16UH11 | [7 empty] | 25600 | 3400000% |  | 17.5 | 10 | 8.5 | 34000 | 24200 | 71.18% | 2.1 | Residential | 707.5 | Yes | 2.83 | Yes
211393965 | Central Heat Pump | CHAMPION HEATING AND COOLING | HRCU-A-CB (Split System: Heat Pump with Remote Outdoor Unit-Air-Source) | HMH72B341 |  |  | XAFC48FBCN1 | TM9Y100C16MP11 | [7 empty] | 25800 | 3380000% |  | 17.5 | 9 | 8.5 | 32800 | 24200 | 73.78% | 2.06 | Residential | 705 | Yes | 2.82 | Yes
211394126 | Central Heat Pump | CHAMPION HEATING AND COOLING | HRCU-A-CB (Split System: Heat Pump with Remote Outdoor Unit-Air-Source) | HMH72B341 |  |  | XAHC48FXXN1+TXV | TM9Y080B12MP11 | [7 empty] | 25400 | 3260000% |  | 16.5 | 9 | 8.5 | 32400 | 23800 | 73.46% | 2 | Residential | 680 | Yes | 2.72 | Yes
211394167 | Central Heat Pump | CHAMPION HEATING AND COOLING | HRCU-A-CB (Split System: Heat Pump with Remote Outdoor Unit-Air-Source) | HMH72B341 |  |  | XAFC48FBCN1 | TM9Y080B12MP11 | [7 empty] | 25800 | 3340000% |  | 17 | 9 | 8.5 | 32800 | 24200 | 73.78% | 2.04 | Residential | 695 | Yes | 2.78 | Yes
211394576 | Central Heat Pump | CHAMPION HEATING AND COOLING | HRCU-A-CB (Split System: Heat Pump with Remote Outdoor Unit-Air-Source) | HMH72B341 |  |  | XAFD48FBCN1 | TP9C100C20MP13 | [7 empty] | 25600 | 3400000% |  | 16.5 | 9 | 8.5 | 33000 | 24200 | 73.33% | 2.1 | Residential | 707.5 | Yes | 2.83 | Yes
211394744 | Central Heat Pump | CHAMPION HEATING AND COOLING | HRCU-A-CB (Split System: Heat Pump with Remote Outdoor Unit-Air-Source) | HMH72B341 |  |  | XAHD48FBCN1 | TP9C100C16MP13 | [7 empty] | 24800 | 3300000% |  | 16 | 9 | 8.5 | 31800 | 23200 | 72.96% | 2.04 | Residential | 687.5 | Yes | 2.75 | Yes
211394917 | Central Heat Pump | CHAMPION HEATING AND COOLING | HRCU-A-CB (Split System: Heat Pump with Remote Outdoor Unit-Air-Source) | HMH72B341 |  |  | XAFC48FXXN1+TXV | TP9C100C16MP13 | [7 empty] | 25400 | 3380000% |  | 16.5 | 9.5 | 8.5 | 32400 | 23800 | 73.46% | 2.08 | Residential | 705 | Yes | 2.82 | Yes
211395019 | Central Heat Pump | CHAMPION HEATING AND COOLING | HRCU-A-CB (Split System: Heat Pump with Remote Outdoor Unit-Air-Source) | HMH72B341 |  |  | XAHD48FXXN1+TXV | TP9C080C16MP13 | [7 empty] | 25000 | 3260000% |  | 16 | 9 | 8.5 | 31800 | 23200 | 72.96% | 2.02 | Residential | 680 | Yes | 2.72 | Yes
211395128 | Central Heat Pump | CHAMPION HEATING AND COOLING | HRCU-A-CB (Split System: Heat Pump with Remote Outdoor Unit-Air-Source) | HMH72B341 |  |  | XAHC48FBCN1 | TM9V080C16MP12 | [7 empty] | 24800 | 3280000% |  | 16.5 | 9 | 8.5 | 31800 | 23200 | 72.96% | 2.02 | Residential | 682.5 | Yes | 2.73 | Yes
211395771 | Central Heat Pump | CHAMPION HEATING AND COOLING | HRCU-A-CB (Split System: Heat Pump with Remote Outdoor Unit-Air-Source) | HMH72B341 |  |  | XAHC48FBCN1 | TM9V060B12MP12 | [7 empty] | 25200 | 3240000% |  | 16 | 9 | 8.5 | 32000 | 23400 | 73.12% | 2 | Residential | 675 | Yes | 2.7 | Yes
211395839 | Central Heat Pump | CHAMPION HEATING AND COOLING | HRCU-A-CB (Split System: Heat Pump with Remote Outdoor Unit-Air-Source) | HMH72B341 |  |  | XAFC48FXXN1+TXV | TP9C060B12MP13 | [7 empty] | 25600 | 3300000% |  | 16.5 | 9 | 8.5 | 32400 | 24000 | 74.07% | 2.04 | Residential | 687.5 | Yes | 2.75 | Yes
211396089 | Central Heat Pump | CHAMPION HEATING AND COOLING | HRCU-A-CB (Split System: Heat Pump with Remote Outdoor Unit-Air-Source) | HMH72B341 |  |  | XAHC48FXXN1+TXV | TM9E080C16MP12 | [7 empty] | 25600 | 3360000% |  | 17 | 9 | 8.5 | 32800 | 24200 | 73.78% | 2.04 | Residential | 700 | Yes | 2.8 | Yes
211396253 | Central Heat Pump | CHAMPION HEATING AND COOLING | HRCU-A-CB (Split System: Heat Pump with Remote Outdoor Unit-Air-Source) | HMH72B341 |  |  | XAFC48FXXN1+TXV | TM9E080B12MP12 | [7 empty] | 25600 | 3320000% |  | 16.5 | 9 | 8.5 | 32400 | 23800 | 73.46% | 2.04 | Residential | 692.5 | Yes | 2.77 | Yes
211396454 | Central Heat Pump | CHAMPION HEATING AND COOLING | HRCU-A-CB (Split System: Heat Pump with Remote Outdoor Unit-Air-Source) | HMH72B341 |  |  | XAHD48FXXN1+TXV | TM8Y100C20MP11 | [7 empty] | 25200 | 3380000% |  | 16.5 | 9 | 8.5 | 32400 | 23800 | 73.46% | 2.06 | Residential | 705 | Yes | 2.82 | Yes
211396479 | Central Heat Pump | CHAMPION HEATING AND COOLING | HRCU-A-CB (Split System: Heat Pump with Remote Outdoor Unit-Air-Source) | HMH72B341 |  |  | XAHD48FBCN1 | TM8Y120C20MP11 | [7 empty] | 25200 | 3380000% |  | 16.5 | 9 | 8.5 | 32400 | 23800 | 73.46% | 2.06 | Residential | 705 | Yes | 2.82 | Yes
211396822 | Central Heat Pump | CHAMPION HEATING AND COOLING | HRCU-A-CB (Split System: Heat Pump with Remote Outdoor Unit-Air-Source) | HMH72B341 |  |  | XAHC48FBCN1 | TM8Y080C16MP11 | [7 empty] | 25400 | 3360000% |  | 17 | 9 | 8.5 | 32600 | 24000 | 73.62% | 2.04 | Residential | 700 | Yes | 2.8 | Yes
211397317 | Central Heat Pump | CHAMPION HEATING AND COOLING | HRCU-A-CB (Split System: Heat Pump with Remote Outdoor Unit-Air-Source) | HMH72B341 |  |  | XAHD48FBCN1 | TMLV100C16MP12 | [7 empty] | 25200 | 3360000% |  | 16 | 9 | 8.5 | 32400 | 23800 | 73.46% | 2.06 | Residential | 700 | Yes | 2.8 | Yes
211397558 | Central Heat Pump | CHAMPION HEATING AND COOLING | HRCU-A-CB (Split System: Heat Pump with Remote Outdoor Unit-Air-Source) | HMH72B341 |  |  | XAFD48FXXN1+TXV | TMLV100C16MP12 | [7 empty] | 25800 | 3400000% |  | 16.5 | 9 | 8.5 | 33000 | 24400 | 73.94% | 2.1 | Residential | 707.5 | Yes | 2.83 | Yes
211397182 | Central Heat Pump | CHAMPION HEATING AND COOLING | HRCU-A-CB (Split System: Heat Pump with Remote Outdoor Unit-Air-Source) | HMH72B341 |  |  | XAHC48FBCN1 | TPLC120C20MP13 | [7 empty] | 25200 | 3380000% |  | 16.5 | 9 | 8.5 | 32400 | 23800 | 73.46% | 2.06 | Residential | 705 | Yes | 2.82 | Yes
212441612 | Central Heat Pump | CHAMPION HEATING AND COOLING | HRCU-A-CB (Split System: Heat Pump with Remote Outdoor Unit-Air-Source) | HMH72B341 | ADP |  | H,YE8J936 | TM8E060A12MP11 | [7 empty] | 24600 | 3280000% |  | 17 | 9.5 | 8.5 | 32400 | 23000 | 70.99% | 2.02 | Residential | 682.5 | Yes | 2.73
212441637 | Central Heat Pump | CHAMPION HEATING AND COOLING | HRCU-A-CB (Split System: Heat Pump with Remote Outdoor Unit-Air-Source) | HMH72B341 | ADP |  | H,YE8J936 | TM9E080C16MP12 | [7 empty] | 24600 | 3300000% |  | 18 | 10 | 8.5 | 32400 | 22800 | 70.37% | 2.04 | Residential | 687.5 | Yes | 2.75
212441627 | Central Heat Pump | CHAMPION HEATING AND COOLING | HRCU-A-CB (Split System: Heat Pump with Remote Outdoor Unit-Air-Source) | HMH72B341 | ADP |  | H,YE8J936 | TM9E040A10MP12 | [7 empty] | 24200 | 3220000% |  | 17 | 9.5 | 8.5 | 32400 | 23000 | 70.99% | 1.98 | Residential | 670 | Yes | 2.68
212441645 | Central Heat Pump | CHAMPION HEATING AND COOLING | HRCU-A-CB (Split System: Heat Pump with Remote Outdoor Unit-Air-Source) | HMH72B341 | ADP |  | H,YE8J936 | TM9V040A10MP12 | [7 empty] | 24200 | 3200000% |  | 16 | 9.5 | 8.5 | 32400 | 23000 | 70.99% | 2 | Residential | 667.5 | Yes | 2.67
211397741 | Central Heat Pump | CHAMPION HEATING AND COOLING | HRCU-A-CB (Split System: Heat Pump with Remote Outdoor Unit-Air-Source) | HMH72B341 |  |  | XAFC48FXXN1+TXV | TPLC080C16MP13 | [7 empty] | 25800 | 3400000% |  | 16.5 | 9 | 8.5 | 33200 | 24400 | 73.49% | 2.1 | Residential | 707.5 | Yes | 2.83 | Yes
211397891 | Central Heat Pump | CHAMPION HEATING AND COOLING | HRCU-A-CB (Split System: Heat Pump with Remote Outdoor Unit-Air-Source) | HMH72B341 |  |  | XAFC48FBCN1 | TPLC100C16MP13 | [7 empty] | 25800 | 3400000% |  | 16.5 | 9 | 8.5 | 33200 | 24400 | 73.49% | 2.1 | Residential | 707.5 | Yes | 2.83 | Yes
211392881 | Central Heat Pump | CHAMPION HEATING AND COOLING | HRCU-A-CB (Split System: Heat Pump with Remote Outdoor Unit-Air-Source) | HMH72B341 |  |  | XAUB36DXXN1+TXV | TM8E040A12MP11 | [7 empty] | 25200 | 3400000% |  | 18 | 10 | 8.5 | 33600 | 23800 | 70.83% | 2.06 | Residential | 707.5 | Yes | 2.83 | Yes
211392902 | Central Heat Pump | CHAMPION HEATING AND COOLING | HRCU-A-CB (Split System: Heat Pump with Remote Outdoor Unit-Air-Source) | HMH72B341 |  |  | XAUB36DXXN1+TXV | TMLE040A12MP11 | [7 empty] | 25200 | 3400000% |  | 18 | 10 | 8.5 | 33600 | 23800 | 70.83% | 2.06 | Residential | 707.5 | Yes | 2.83 | Yes
212441652 | Central Heat Pump | CHAMPION HEATING AND COOLING | HRCU-A-CB (Split System: Heat Pump with Remote Outdoor Unit-Air-Source) | HMH72B341 | ADP |  | H,YE8J936 | TM9V080C16MP12 | [7 empty] | 24600 | 3280000% |  | 17 | 9.5 | 8.5 | 32400 | 23000 | 70.99% | 2.04 | Residential | 682.5 | Yes | 2.73
211394644 | Central Heat Pump | CHAMPION HEATING AND COOLING | HRCU-A-CB (Split System: Heat Pump with Remote Outdoor Unit-Air-Source) | HMH72B341 |  |  | XAUC48FXXN1+TXV | TM9V100C20MP12 | [7 empty] | 25800 | 3400000% |  | 16.5 | 9 | 8.5 | 33000 | 24200 | 73.33% | 2.1 | Residential | 707.5 | Yes | 2.83 | Yes
211396190 | Central Heat Pump | CHAMPION HEATING AND COOLING | HRCU-A-CB (Split System: Heat Pump with Remote Outdoor Unit-Air-Source) | HMH72B341 |  |  | XAUC48FXXN1+TXV | TM9E080C16MP12 | [7 empty] | 26000 | 3400000% |  | 17 | 9 | 8.5 | 33400 | 24600 | 73.65% | 2.08 | Residential | 707.5 | Yes | 2.83 | Yes
211396683 | Central Heat Pump | CHAMPION HEATING AND COOLING | HRCU-A-CB (Split System: Heat Pump with Remote Outdoor Unit-Air-Source) | HMH72B341 |  |  | XAUC48FXXN1+TXV | TM8Y120C20MP11 | [7 empty] | 25600 | 3400000% |  | 16.5 | 9.5 | 8.5 | 33000 | 24200 | 73.33% | 2.1 | Residential | 707.5 | Yes | 2.83 | Yes
211398026 | Central Heat Pump | CHAMPION HEATING AND COOLING | HRCU-A-CB (Split System: Heat Pump with Remote Outdoor Unit-Air-Source) | HMH72B341 |  |  | XAFC48FXXN1+TXV | TPLC080B12MP13 | [7 empty] | 25800 | 3300000% |  | 16 | 9 | 8.5 | 32600 | 24000 | 73.62% | 2.02 | Residential | 687.5 | Yes | 2.75 | Yes
211398719 | Central Heat Pump | CHAMPION HEATING AND COOLING | HRCU-A-CB (Split System: Heat Pump with Remote Outdoor Unit-Air-Source) | HMH72B341 |  |  | XAFC48FBCN1 | TMLE100B12MP11 | [7 empty] | 25400 | 3340000% |  | 17 | 9.5 | 8.5 | 32400 | 23800 | 73.46% | 2.06 | Residential | 695 | Yes | 2.78 | Yes
211398896 | Central Heat Pump | CHAMPION HEATING AND COOLING | HRCU-A-CB (Split System: Heat Pump with Remote Outdoor Unit-Air-Source) | HMH72B341 |  |  | XAFD48FBCN1 | TMLE080C16MP11 | [7 empty] | 25200 | 3340000% |  | 17 | 9.5 | 8.5 | 32200 | 23400 | 72.67% | 2.06 | Residential | 695 | Yes | 2.78 | Yes
211398577 | Central Heat Pump | CHAMPION HEATING AND COOLING | HRCU-A-CB (Split System: Heat Pump with Remote Outdoor Unit-Air-Source) | HMH72B341 |  |  | XAFC48FBCN1 | TMLE100C16MP11 | [7 empty] | 25400 | 3360000% |  | 17 | 9.5 | 8.5 | 32400 | 23600 | 72.84% | 2.06 | Residential | 700 | Yes | 2.8 | Yes
211398763 | Central Heat Pump | CHAMPION HEATING AND COOLING | HRCU-A-CB (Split System: Heat Pump with Remote Outdoor Unit-Air-Source) | HMH72B341 |  |  | XAHD48FXXN1+TXV | TMLE080C16MP11 | [7 empty] | 24800 | 3280000% |  | 16.5 | 9.5 | 8.5 | 31600 | 23000 | 72.78% | 2.02 | Residential | 682.5 | Yes | 2.73 | Yes
211387214 | Central Heat Pump | CHAMPION HEATING AND COOLING | HRCU-A-CB (Split System: Heat Pump with Remote Outdoor Unit-Air-Source) | HMH72B341 |  |  | XAFB36DBCN1 | TM9Y060B12MP11 | [7 empty] | 25600 | 3380000% |  | 17.5 | 9.5 | 8.5 | 34000 | 24000 | 70.59% | 2.02 | Residential | 705 | Yes | 2.82 | Yes
211388575 | Central Heat Pump | CHAMPION HEATING AND COOLING | HRCU-A-CB (Split System: Heat Pump with Remote Outdoor Unit-Air-Source) | HMH72B341 |  |  | XAHC36DXXN1+TXV | TM9E100C16MP12 | [7 empty] | 24800 | 3360000% |  | 17.5 | 10 | 8.5 | 33000 | 23200 | 70.3% | 2.04 | Residential | 700 | Yes | 2.8 | Yes
211388768 | Central Heat Pump | CHAMPION HEATING AND COOLING | HRCU-A-CB (Split System: Heat Pump with Remote Outdoor Unit-Air-Source) | HMH72B341 |  |  | XAHC36DBCN1 | TM9E080B12MP12 | [7 empty] | 25000 | 3340000% |  | 17 | 9.5 | 8.5 | 33200 | 23400 | 70.48% | 2.02 | Residential | 695 | Yes | 2.78 | Yes
211388961 | Central Heat Pump | CHAMPION HEATING AND COOLING | HRCU-A-CB (Split System: Heat Pump with Remote Outdoor Unit-Air-Source) | HMH72B341 |  |  | XAHC36DBCN1 | TM9E060B12MP12 | [7 empty] | 25200 | 3340000% |  | 17 | 9.5 | 8.5 | 33400 | 23800 | 71.26% | 2 | Residential | 695 | Yes | 2.78 | Yes
211389184 | Central Heat Pump | CHAMPION HEATING AND COOLING | HRCU-A-CB (Split System: Heat Pump with Remote Outdoor Unit-Air-Source) | HMH72B341 |  |  | XAFB36DXXN1+TXV | TM9E060A10MP12 | [7 empty] | 25400 | 3360000% |  | 17.5 | 9.5 | 8.5 | 33800 | 23800 | 70.41% | 2.02 | Residential | 700 | Yes | 2.8 | Yes
211389488 | Central Heat Pump | CHAMPION HEATING AND COOLING | HRCU-A-CB (Split System: Heat Pump with Remote Outdoor Unit-Air-Source) | HMH72B341 |  |  | XAHC36DBCN1 | TM8Y080C16MP11 | [7 empty] | 25600 | 3400000% |  | 18 | 9.5 | 8.5 | 34000 | 24200 | 71.18% | 2.06 | Residential | 707.5 | Yes | 2.83 | Yes
211389561 | Central Heat Pump | CHAMPION HEATING AND COOLING | HRCU-A-CB (Split System: Heat Pump with Remote Outdoor Unit-Air-Source) | HMH72B341 |  |  | XAFC36DBCN1 | TM8Y100C16MP11 | [7 empty] | 25400 | 3400000% |  | 18.5 | 10 | 8.5 | 34000 | 24000 | 70.59% | 2.1 | Residential | 707.5 | Yes | 2.83 | Yes
211389654 | Central Heat Pump | CHAMPION HEATING AND COOLING | HRCU-A-CB (Split System: Heat Pump with Remote Outdoor Unit-Air-Source) | HMH72B341 |  |  | XAHB36DXXN1+TXV | TM8Y080B12MP11 | [7 empty] | 24800 | 3300000% |  | 17.5 | 9.5 | 8.5 | 32800 | 23000 | 70.12% | 2 | Residential | 687.5 | Yes | 2.75 | Yes
211389961 | Central Heat Pump | CHAMPION HEATING AND COOLING | HRCU-A-CB (Split System: Heat Pump with Remote Outdoor Unit-Air-Source) | HMH72B341 |  |  | XAHC36DXXN1+TXV | TPLC080C16MP13 | [7 empty] | 25600 | 3400000% |  | 17 | 9.5 | 8.5 | 34000 | 24600 | 72.35% | 2.08 | Residential | 707.5 | Yes | 2.83 | Yes
211390245 | Central Heat Pump | CHAMPION HEATING AND COOLING | HRCU-A-CB (Split System: Heat Pump with Remote Outdoor Unit-Air-Source) | HMH72B341 |  |  | XAFC36DBCN1 | TM8V100C16MP12 | [7 empty] | 25400 | 3400000% |  | 17.5 | 10 | 8.5 | 34000 | 24000 | 70.59% | 2.1 | Residential | 707.5 | Yes | 2.83 | Yes
211390622 | Central Heat Pump | CHAMPION HEATING AND COOLING | HRCU-A-CB (Split System: Heat Pump with Remote Outdoor Unit-Air-Source) | HMH72B341 |  |  | XAFC36DXXN1+TXV | TPLC080B12MP13 | [7 empty] | 25600 | 3380000% |  | 17 | 9.5 | 8.5 | 34000 | 24200 | 71.18% | 2.04 | Residential | 705 | Yes | 2.82 | Yes
211390883 | Central Heat Pump | CHAMPION HEATING AND COOLING | HRCU-A-CB (Split System: Heat Pump with Remote Outdoor Unit-Air-Source) | HMH72B341 |  |  | XAHB36DXXN1+TXV | TMLV060A12MP12 | [7 empty] | 25200 | 3340000% |  | 16.5 | 9.5 | 8.5 | 33600 | 23800 | 70.83% | 2.02 | Residential | 695 | Yes | 2.78 | Yes
211391449 | Central Heat Pump | CHAMPION HEATING AND COOLING | HRCU-A-CB (Split System: Heat Pump with Remote Outdoor Unit-Air-Source) | HMH72B341 |  |  | XAHC36DBCN1 | TMLE100C16MP11 | [7 empty] | 24800 | 3360000% |  | 17.5 | 10 | 8.5 | 33000 | 23200 | 70.3% | 2.04 | Residential | 700 | Yes | 2.8 | Yes
211392187 | Central Heat Pump | CHAMPION HEATING AND COOLING | HRCU-A-CB (Split System: Heat Pump with Remote Outdoor Unit-Air-Source) | HMH72B341 |  |  | XAHC36DBCN1 | TMLE080B12MP11 | [7 empty] | 25000 | 3340000% |  | 17.5 | 9.5 | 8.5 | 33200 | 23400 | 70.48% | 2.02 | Residential | 695 | Yes | 2.78 | Yes
211392301 | Central Heat Pump | CHAMPION HEATING AND COOLING | HRCU-A-CB (Split System: Heat Pump with Remote Outdoor Unit-Air-Source) | HMH72B341 |  |  | XAFC36DXXN1+TXV | TM8E080B12MP11 | [7 empty] | 25800 | 3400000% |  | 18 | 9.5 | 8.5 | 34000 | 24400 | 71.76% | 2.06 | Residential | 707.5 | Yes | 2.83 | Yes
211392669 | Central Heat Pump | CHAMPION HEATING AND COOLING | HRCU-A-CB (Split System: Heat Pump with Remote Outdoor Unit-Air-Source) | HMH72B341 |  |  | XAFB36DBCN1 | TMLE060A12MP11 | [7 empty] | 25400 | 3400000% |  | 18 | 10 | 8.5 | 33800 | 23800 | 70.41% | 2.06 | Residential | 707.5 | Yes | 2.83 | Yes
211393741 | Central Heat Pump | CHAMPION HEATING AND COOLING | HRCU-A-CB (Split System: Heat Pump with Remote Outdoor Unit-Air-Source) | HMH72B341 |  |  | XAFA30DXXN1+TXV | TMLE060A12MP11 | [7 empty] | 25400 | 3380000% |  | 17.5 | 9.5 | 8.5 | 33800 | 23800 | 70.41% | 2.04 | Residential | 705 | Yes | 2.82 | Yes
211386582 | Central Heat Pump | CHAMPION HEATING AND COOLING | HRCU-A-CB (Split System: Heat Pump with Remote Outdoor Unit-Air-Source) | HMH72B341 |  |  | XAUC48FXXN1+TXV | TL8E080C16UH11 | [7 empty] | 26000 | 3400000% |  | 16.5 | 9 | 8.5 | 33400 | 24600 | 73.65% | 2.08 | Residential | 707.5 | Yes | 2.83 | Yes
211393905 | Central Heat Pump | CHAMPION HEATING AND COOLING | HRCU-A-CB (Split System: Heat Pump with Remote Outdoor Unit-Air-Source) | HMH72B341 |  |  | XAHC48FBCN1 | TM9Y100C16MP11 | [7 empty] | 25200 | 3320000% |  | 17 | 9 | 8.5 | 32400 | 23600 | 72.84% | 2.02 | Residential | 692.5 | Yes | 2.77 | Yes
211394400 | Central Heat Pump | CHAMPION HEATING AND COOLING | HRCU-A-CB (Split System: Heat Pump with Remote Outdoor Unit-Air-Source) | HMH72B341 |  |  | XAHD48FXXN1+TXV | TM9V100C20MP12 | [7 empty] | 25200 | 3360000% |  | 16.5 | 9 | 8.5 | 32400 | 23800 | 73.46% | 2.06 | Residential | 700 | Yes | 2.8 | Yes
211394850 | Central Heat Pump | CHAMPION HEATING AND COOLING | HRCU-A-CB (Split System: Heat Pump with Remote Outdoor Unit-Air-Source) | HMH72B341 |  |  | XAFD48FXXN1+TXV | TP9C100C16MP13 | [7 empty] | 25400 | 3380000% |  | 16.5 | 9.5 | 8.5 | 32400 | 23600 | 72.84% | 2.08 | Residential | 705 | Yes | 2.82 | Yes
211395354 | Central Heat Pump | CHAMPION HEATING AND COOLING | HRCU-A-CB (Split System: Heat Pump with Remote Outdoor Unit-Air-Source) | HMH72B341 |  |  | XAFC48FBCN1 | TM9V080C16MP12 | [7 empty] | 25400 | 3340000% |  | 16.5 | 9.5 | 8.5 | 32400 | 23600 | 72.84% | 2.06 | Residential | 695 | Yes | 2.78 | Yes
211395479 | Central Heat Pump | CHAMPION HEATING AND COOLING | HRCU-A-CB (Split System: Heat Pump with Remote Outdoor Unit-Air-Source) | HMH72B341 |  |  | XAHC48FXXN1+TXV | TP9C080B12MP13 | [7 empty] | 25200 | 3280000% |  | 16 | 9 | 8.5 | 32200 | 23600 | 73.29% | 2.02 | Residential | 682.5 | Yes | 2.73 | Yes
211395722 | Central Heat Pump | CHAMPION HEATING AND COOLING | HRCU-A-CB (Split System: Heat Pump with Remote Outdoor Unit-Air-Source) | HMH72B341 |  |  | XAHC48FXXN1+TXV | TM9V060B12MP12 | [7 empty] | 25200 | 3240000% |  | 16 | 9 | 8.5 | 32000 | 23400 | 73.12% | 2 | Residential | 675 | Yes | 2.7 | Yes
211395897 | Central Heat Pump | CHAMPION HEATING AND COOLING | HRCU-A-CB (Split System: Heat Pump with Remote Outdoor Unit-Air-Source) | HMH72B341 |  |  | XAFC48FBCN1 | TP9C060B12MP13 | [7 empty] | 25600 | 3300000% |  | 16.5 | 9 | 8.5 | 32400 | 24000 | 74.07% | 2.04 | Residential | 687.5 | Yes | 2.75 | Yes
211206973 | Central Heat Pump | CHAMPION HEATING AND COOLING | HRCU-A-CB (Split System: Heat Pump with Remote Outdoor Unit-Air-Source) | HL20B4821 |  |  | XAMC48HE3N1+CC | TPLC120C20MP13 | [7 empty] | 41500 | 4350000% |  | 19 | 12 | 9 | 44500 | 36200 | 81.35% | 2.14 | Residential | 907.5 | Yes | 3.63 | Both
211397131 | Central Heat Pump | CHAMPION HEATING AND COOLING | HRCU-A-CB (Split System: Heat Pump with Remote Outdoor Unit-Air-Source) | HMH72B341 |  |  | XAHC48FBCN1 | TM8V120C20MP12 | [7 empty] | 25200 | 3380000% |  | 16.5 | 9 | 8.5 | 32400 | 23800 | 73.46% | 2.06 | Residential | 705 | Yes | 2.82 | Yes
211397206 | Central Heat Pump | CHAMPION HEATING AND COOLING | HRCU-A-CB (Split System: Heat Pump with Remote Outdoor Unit-Air-Source) | HMH72B341 |  |  | XAHD48FXXN1+TXV | TM8V100C16MP12 | [7 empty] | 25200 | 3360000% |  | 16 | 9 | 8.5 | 32400 | 23800 | 73.46% | 2.06 | Residential | 700 | Yes | 2.8 | Yes
211397501 | Central Heat Pump | CHAMPION HEATING AND COOLING | HRCU-A-CB (Split System: Heat Pump with Remote Outdoor Unit-Air-Source) | HMH72B341 |  |  | XAHC48FBCN1 | TPLC100C16MP13 | [7 empty] | 25400 | 3360000% |  | 16.5 | 9 | 8.5 | 32400 | 23800 | 73.46% | 2.06 | Residential | 700 | Yes | 2.8 | Yes
211398326 | Central Heat Pump | CHAMPION HEATING AND COOLING | HRCU-A-CB (Split System: Heat Pump with Remote Outdoor Unit-Air-Source) | HMH72B341 |  |  | XAFC48FBCN1 | TMLE120C16MP11 | [7 empty] | 25400 | 3360000% |  | 17 | 9.5 | 8.5 | 32400 | 23600 | 72.84% | 2.08 | Residential | 700 | Yes | 2.8 | Yes
211398353 | Central Heat Pump | CHAMPION HEATING AND COOLING | HRCU-A-CB (Split System: Heat Pump with Remote Outdoor Unit-Air-Source) | HMH72B341 |  |  | XAHD48FXXN1+TXV | TM8E100C16MP11 | [7 empty] | 24800 | 3280000% |  | 16.5 | 9.5 | 8.5 | 31600 | 23200 | 73.42% | 2.02 | Residential | 682.5 | Yes | 2.73 | Yes
211386352 | Central Heat Pump | CHAMPION HEATING AND COOLING | HRCU-A-CB (Split System: Heat Pump with Remote Outdoor Unit-Air-Source) | HMH72B341 |  |  | XAUC48FXXN1+TXV | TL9E060B12UH11 | [7 empty] | 25800 | 3320000% |  | 17 | 9 | 8.5 | 32600 | 24000 | 73.62% | 2.02 | Residential | 692.5 | Yes | 2.77 | Yes
211387185 | Central Heat Pump | CHAMPION HEATING AND COOLING | HRCU-A-CB (Split System: Heat Pump with Remote Outdoor Unit-Air-Source) | HMH72B341 |  |  | XAFC30CXXN1+TXV | TM9Y060B12MP11 | [7 empty] | 26600 | 3260000% |  | 17.5 | 9.5 | 8.5 | 34000 | 23800 | 70% | 2 | Residential | 680 | Yes | 2.72 | Yes
211387517 | Central Heat Pump | CHAMPION HEATING AND COOLING | HRCU-A-CB (Split System: Heat Pump with Remote Outdoor Unit-Air-Source) | HMH72B341 |  |  | XAFC36DXXN1+TXV | TP9C100C16MP13 | [7 empty] | 25400 | 3400000% |  | 17.5 | 10 | 8.5 | 34000 | 24000 | 70.59% | 2.1 | Residential | 707.5 | Yes | 2.83 | Yes
211387653 | Central Heat Pump | CHAMPION HEATING AND COOLING | HRCU-A-CB (Split System: Heat Pump with Remote Outdoor Unit-Air-Source) | HMH72B341 |  |  | XAFC36DBCN1 | TP9C080C16MP13 | [7 empty] | 25400 | 3400000% |  | 17.5 | 10 | 8.5 | 33800 | 23800 | 70.41% | 2.08 | Residential | 707.5 | Yes | 2.83 | Yes
211387685 | Central Heat Pump | CHAMPION HEATING AND COOLING | HRCU-A-CB (Split System: Heat Pump with Remote Outdoor Unit-Air-Source) | HMH72B341 |  |  | XAHC36DXXN1+TXV | TM9V080B12MP12 | [7 empty] | 25000 | 3320000% |  | 17 | 9.5 | 8.5 | 33200 | 23400 | 70.48% | 2.02 | Residential | 692.5 | Yes | 2.77 | Yes
211388988 | Central Heat Pump | CHAMPION HEATING AND COOLING | HRCU-A-CB (Split System: Heat Pump with Remote Outdoor Unit-Air-Source) | HMH72B341 |  |  | XAHB36DXXN1+TXV | TM9E060B12MP12 | [7 empty] | 25200 | 3320000% |  | 17 | 9.5 | 8.5 | 33200 | 23600 | 71.08% | 2 | Residential | 692.5 | Yes | 2.77 | Yes
211386086 | Central Heat Pump | CHAMPION HEATING AND COOLING | HRCU-A-CB (Split System: Heat Pump with Remote Outdoor Unit-Air-Source) | HMH72B341 |  |  | XAHC48FXXN1+TXV | TL9E100C20UH11 | [7 empty] | 25000 | 3340000% |  | 15.5 | 9 | 8.5 | 32000 | 23400 | 73.12% | 2.04 | Residential | 695 | Yes | 2.78 | Yes
211386100 | Central Heat Pump | CHAMPION HEATING AND COOLING | HRCU-A-CB (Split System: Heat Pump with Remote Outdoor Unit-Air-Source) | HMH72B341 |  |  | XAHC48FBCN1 | TL9E100C20UH11 | [7 empty] | 25000 | 3340000% |  | 15.5 | 9 | 8.5 | 32000 | 23400 | 73.12% | 2.04 | Residential | 695 | Yes | 2.78 | Yes
211386145 | Central Heat Pump | CHAMPION HEATING AND COOLING | HRCU-A-CB (Split System: Heat Pump with Remote Outdoor Unit-Air-Source) | HMH72B341 |  |  | XAFC48FXXN1+TXV | TL9E100C20UH11 | [7 empty] | 25400 | 3400000% |  | 15.5 | 9.5 | 8.5 | 32400 | 23800 | 73.46% | 2.08 | Residential | 707.5 | Yes | 2.83 | Yes
211389324 | Central Heat Pump | CHAMPION HEATING AND COOLING | HRCU-A-CB (Split System: Heat Pump with Remote Outdoor Unit-Air-Source) | HMH72B341 |  |  | XAHC36DBCN1 | TM8Y100C20MP11 | [7 empty] | 25400 | 3400000% |  | 17 | 9.5 | 8.5 | 33800 | 24200 | 71.6% | 2.08 | Residential | 707.5 | Yes | 2.83 | Yes
211389409 | Central Heat Pump | CHAMPION HEATING AND COOLING | HRCU-A-CB (Split System: Heat Pump with Remote Outdoor Unit-Air-Source) | HMH72B341 |  |  | XAFC36DBCN1 | TM8Y100C20MP11 | [7 empty] | 25200 | 3400000% |  | 17.5 | 10 | 8.5 | 33800 | 23800 | 70.41% | 2.1 | Residential | 707.5 | Yes | 2.83 | Yes
211389975 | Central Heat Pump | CHAMPION HEATING AND COOLING | HRCU-A-CB (Split System: Heat Pump with Remote Outdoor Unit-Air-Source) | HMH72B341 |  |  | XAHC36DXXN1+TXV | TPLC100C16MP13 | [7 empty] | 25600 | 3400000% |  | 17 | 9.5 | 8.5 | 34000 | 24600 | 72.35% | 2.08 | Residential | 707.5 | Yes | 2.83 | Yes
211390177 | Central Heat Pump | CHAMPION HEATING AND COOLING | HRCU-A-CB (Split System: Heat Pump with Remote Outdoor Unit-Air-Source) | HMH72B341 |  |  | XAFC36DXXN1+TXV | TM8V080C16MP12 | [7 empty] | 25400 | 3400000% |  | 17.5 | 10 | 8.5 | 34000 | 24000 | 70.59% | 2.1 | Residential | 707.5 | Yes | 2.83 | Yes
211390410 | Central Heat Pump | CHAMPION HEATING AND COOLING | HRCU-A-CB (Split System: Heat Pump with Remote Outdoor Unit-Air-Source) | HMH72B341 |  |  | XAHC36DXXN1+TXV | TM8V080B12MP12 | [7 empty] | 24800 | 3280000% |  | 16.5 | 9.5 | 8.5 | 32800 | 23200 | 70.73% | 1.98 | Residential | 682.5 | Yes | 2.73 | Yes
211390458 | Central Heat Pump | CHAMPION HEATING AND COOLING | HRCU-A-CB (Split System: Heat Pump with Remote Outdoor Unit-Air-Source) | HMH72B341 |  |  | XAHC36DBCN1 | TPLC080B12MP13 | [7 empty] | 24800 | 3280000% |  | 16.5 | 9.5 | 8.5 | 32800 | 23200 | 70.73% | 1.98 | Residential | 682.5 | Yes | 2.73 | Yes
211390943 | Central Heat Pump | CHAMPION HEATING AND COOLING | HRCU-A-CB (Split System: Heat Pump with Remote Outdoor Unit-Air-Source) | HMH72B341 |  |  | XAHB36DBCN1 | TPLC060A12MP13 | [7 empty] | 25200 | 3340000% |  | 16.5 | 9.5 | 8.5 | 33600 | 23800 | 70.83% | 2.02 | Residential | 695 | Yes | 2.78 | Yes
211391344 | Central Heat Pump | CHAMPION HEATING AND COOLING | HRCU-A-CB (Split System: Heat Pump with Remote Outdoor Unit-Air-Source) | HMH72B341 |  |  | XAFC36DBCN1 | TM8E120C16MP11 | [7 empty] | 25200 | 3400000% |  | 18 | 10 | 8.5 | 33600 | 23800 | 70.83% | 2.08 | Residential | 707.5 | Yes | 2.83 | Yes
211391681 | Central Heat Pump | CHAMPION HEATING AND COOLING | HRCU-A-CB (Split System: Heat Pump with Remote Outdoor Unit-Air-Source) | HMH72B341 |  |  | XAHB36DXXN1+TXV | TMLE100B12MP11 | [7 empty] | 25000 | 3320000% |  | 17.5 | 9.5 | 8.5 | 33000 | 23400 | 70.91% | 2.02 | Residential | 692.5 | Yes | 2.77 | Yes
211391696 | Central Heat Pump | CHAMPION HEATING AND COOLING | HRCU-A-CB (Split System: Heat Pump with Remote Outdoor Unit-Air-Source) | HMH72B341 |  |  | XAHB36DBCN1 | TM8E100B12MP11 | [7 empty] | 25000 | 3320000% |  | 17.5 | 9.5 | 8.5 | 33000 | 23400 | 70.91% | 2.02 | Residential | 692.5 | Yes | 2.77 | Yes
211391882 | Central Heat Pump | CHAMPION HEATING AND COOLING | HRCU-A-CB (Split System: Heat Pump with Remote Outdoor Unit-Air-Source) | HMH72B341 |  |  | XAFB36DBCN1 | TMLE100B12MP11 | [7 empty] | 25400 | 3400000% |  | 18 | 10 | 8.5 | 33800 | 23800 | 70.41% | 2.06 | Residential | 707.5 | Yes | 2.83 | Yes
211392096 | Central Heat Pump | CHAMPION HEATING AND COOLING | HRCU-A-CB (Split System: Heat Pump with Remote Outdoor Unit-Air-Source) | HMH72B341 |  |  | XAFC36DBCN1 | TMLE080C16MP11 | [7 empty] | 25200 | 3400000% |  | 17 | 10 | 8.5 | 33600 | 23600 | 70.24% | 2.08 | Residential | 707.5 | Yes | 2.83 | Yes
211388126 | Central Heat Pump | CHAMPION HEATING AND COOLING | HRCU-A-CB (Split System: Heat Pump with Remote Outdoor Unit-Air-Source) | HMH72B341 |  |  | XAHB36DXXN1+TXV | TM9V060B12MP12 | [7 empty] | 25000 | 3280000% |  | 17 | 9.5 | 8.5 | 33000 | 23400 | 70.91% | 1.98 | Residential | 682.5 | Yes | 2.73 | Yes
211392414 | Central Heat Pump | CHAMPION HEATING AND COOLING | HRCU-A-CB (Split System: Heat Pump with Remote Outdoor Unit-Air-Source) | HMH72B341 |  |  | XAFB36DBCN1 | TM8E080B12MP11 | [7 empty] | 25800 | 3400000% |  | 18 | 9.5 | 8.5 | 34000 | 24400 | 71.76% | 2.06 | Residential | 707.5 | Yes | 2.83 | Yes
211392483 | Central Heat Pump | CHAMPION HEATING AND COOLING | HRCU-A-CB (Split System: Heat Pump with Remote Outdoor Unit-Air-Source) | HMH72B341 |  |  | XAFB30CXXN1+TXV | TMLE080B12MP11 | [7 empty] | 26800 | 3280000% |  | 17.5 | 9.5 | 8.5 | 34000 | 23800 | 70% | 2.02 | Residential | 682.5 | Yes | 2.73 | Yes
211392851 | Central Heat Pump | CHAMPION HEATING AND COOLING | HRCU-A-CB (Split System: Heat Pump with Remote Outdoor Unit-Air-Source) | HMH72B341 |  |  | XAFB36DXXN1+TXV | TMLE040A12MP11 | [7 empty] | 25200 | 3400000% |  | 18 | 10 | 8.5 | 33600 | 23800 | 70.83% | 2.06 | Residential | 707.5 | Yes | 2.83 | Yes
211392866 | Central Heat Pump | CHAMPION HEATING AND COOLING | HRCU-A-CB (Split System: Heat Pump with Remote Outdoor Unit-Air-Source) | HMH72B341 |  |  | XAFB36DBCN1 | TM8E040A12MP11 | [7 empty] | 25200 | 3400000% |  | 18 | 10 | 8.5 | 33600 | 23800 | 70.83% | 2.06 | Residential | 707.5 | Yes | 2.83 | Yes
211393201 | Central Heat Pump | CHAMPION HEATING AND COOLING | HRCU-A-CB (Split System: Heat Pump with Remote Outdoor Unit-Air-Source) | HMH72B341 |  |  | XAFC36DXXN1+TXV | TL9E060B12UH11 | [7 empty] | 25600 | 3380000% |  | 18 | 9.5 | 8.5 | 34000 | 24200 | 71.18% | 2.04 | Residential | 705 | Yes | 2.82 | Yes
211393420 | Central Heat Pump | CHAMPION HEATING AND COOLING | HRCU-A-CB (Split System: Heat Pump with Remote Outdoor Unit-Air-Source) | HMH72B341 |  |  | XAHC36DBCN1 | TL8E080C16UH11 | [7 empty] | 25800 | 3400000% |  | 17 | 9 | 8.5 | 34000 | 24600 | 72.35% | 2.06 | Residential | 707.5 | Yes | 2.83 | Yes
211386128 | Central Heat Pump | CHAMPION HEATING AND COOLING | HRCU-A-CB (Split System: Heat Pump with Remote Outdoor Unit-Air-Source) | HMH72B341 |  |  | XAFD48FBCN1 | TL9E100C20UH11 | [7 empty] | 25400 | 3400000% |  | 16 | 9.5 | 8.5 | 32400 | 23800 | 73.46% | 2.08 | Residential | 707.5 | Yes | 2.83 | Yes
211386328 | Central Heat Pump | CHAMPION HEATING AND COOLING | HRCU-A-CB (Split System: Heat Pump with Remote Outdoor Unit-Air-Source) | HMH72B341 |  |  | XAFC48FXXN1+TXV | TL9E060B12UH11 | [7 empty] | 25800 | 3320000% |  | 17 | 9 | 8.5 | 32600 | 24000 | 73.62% | 2.02 | Residential | 692.5 | Yes | 2.77 | Yes
211389310 | Central Heat Pump | CHAMPION HEATING AND COOLING | HRCU-A-CB (Split System: Heat Pump with Remote Outdoor Unit-Air-Source) | HMH72B341 |  |  | XAHC36DBCN1 | TM8Y120C20MP11 | [7 empty] | 25400 | 3400000% |  | 17 | 9.5 | 8.5 | 33800 | 24200 | 71.6% | 2.08 | Residential | 707.5 | Yes | 2.83 | Yes
211390205 | Central Heat Pump | CHAMPION HEATING AND COOLING | HRCU-A-CB (Split System: Heat Pump with Remote Outdoor Unit-Air-Source) | HMH72B341 |  |  | XAFC36DXXN1+TXV | TPLC080C16MP13 | [7 empty] | 25400 | 3400000% |  | 17.5 | 10 | 8.5 | 34000 | 24000 | 70.59% | 2.1 | Residential | 707.5 | Yes | 2.83 | Yes
211391241 | Central Heat Pump | CHAMPION HEATING AND COOLING | HRCU-A-CB (Split System: Heat Pump with Remote Outdoor Unit-Air-Source) | HMH72B341 |  |  | XAHC36DXXN1+TXV | TMLE120C16MP11 | [7 empty] | 24800 | 3360000% |  | 17.5 | 10 | 8.5 | 33000 | 23200 | 70.3% | 2.04 | Residential | 700 | Yes | 2.8 | Yes
211391509 | Central Heat Pump | CHAMPION HEATING AND COOLING | HRCU-A-CB (Split System: Heat Pump with Remote Outdoor Unit-Air-Source) | HMH72B341 |  |  | XAFC36DXXN1+TXV | TMLE100C16MP11 | [7 empty] | 25200 | 3400000% |  | 17.5 | 10 | 8.5 | 33600 | 23800 | 70.83% | 2.08 | Residential | 707.5 | Yes | 2.83 | Yes
211391584 | Central Heat Pump | CHAMPION HEATING AND COOLING | HRCU-A-CB (Split System: Heat Pump with Remote Outdoor Unit-Air-Source) | HMH72B341 |  |  | XAHC36DXXN1+TXV | TM8E100B12MP11 | [7 empty] | 24800 | 3340000% |  | 17.5 | 9.5 | 8.5 | 33000 | 23400 | 70.91% | 2.02 | Residential | 695 | Yes | 2.78 | Yes
211391768 | Central Heat Pump | CHAMPION HEATING AND COOLING | HRCU-A-CB (Split System: Heat Pump with Remote Outdoor Unit-Air-Source) | HMH72B341 |  |  | XAFC36DBCN1 | TM8E100B12MP11 | [7 empty] | 25400 | 3400000% |  | 18 | 10 | 8.5 | 33800 | 23800 | 70.41% | 2.06 | Residential | 707.5 | Yes | 2.83 | Yes
211391852 | Central Heat Pump | CHAMPION HEATING AND COOLING | HRCU-A-CB (Split System: Heat Pump with Remote Outdoor Unit-Air-Source) | HMH72B341 |  |  | XAFB36DBCN1 | TM8E100B12MP11 | [7 empty] | 25400 | 3400000% |  | 18 | 10 | 8.5 | 33800 | 23800 | 70.41% | 2.06 | Residential | 707.5 | Yes | 2.83 | Yes
211394302 | Central Heat Pump | CHAMPION HEATING AND COOLING | HRCU-A-CB (Split System: Heat Pump with Remote Outdoor Unit-Air-Source) | HMH72B341 |  |  | XAHD48FBCN1 | TM9V120D20MP12 | [7 empty] | 24800 | 3340000% |  | 16.5 | 9.5 | 8.5 | 32000 | 23200 | 72.5% | 2.06 | Residential | 695 | Yes | 2.78 | Yes
211394656 | Central Heat Pump | CHAMPION HEATING AND COOLING | HRCU-A-CB (Split System: Heat Pump with Remote Outdoor Unit-Air-Source) | HMH72B341 |  |  | XAFC48FBCN1 | TP9C100C20MP13 | [7 empty] | 25800 | 3400000% |  | 16.5 | 9 | 8.5 | 33000 | 24200 | 73.33% | 2.1 | Residential | 707.5 | Yes | 2.83 | Yes
211396210 | Central Heat Pump | CHAMPION HEATING AND COOLING | HRCU-A-CB (Split System: Heat Pump with Remote Outdoor Unit-Air-Source) | HMH72B341 |  |  | XAHC48FXXN1+TXV | TM9E080B12MP12 | [7 empty] | 25000 | 3260000% |  | 16.5 | 9 | 8.5 | 31800 | 23400 | 73.58% | 2 | Residential | 680 | Yes | 2.72 | Yes
211396625 | Central Heat Pump | CHAMPION HEATING AND COOLING | HRCU-A-CB (Split System: Heat Pump with Remote Outdoor Unit-Air-Source) | HMH72B341 |  |  | XAFD48FBCN1 | TM8Y100C20MP11 | [7 empty] | 25600 | 3400000% |  | 16.5 | 9.5 | 8.5 | 33000 | 24200 | 73.33% | 2.1 | Residential | 707.5 | Yes | 2.83 | Yes
211397080 | Central Heat Pump | CHAMPION HEATING AND COOLING | HRCU-A-CB (Split System: Heat Pump with Remote Outdoor Unit-Air-Source) | HMH72B341 |  |  | XAHC48FXXN1+TXV | TMLV120C20MP12 | [7 empty] | 25200 | 3380000% |  | 16.5 | 9 | 8.5 | 32400 | 23800 | 73.46% | 2.06 | Residential | 705 | Yes | 2.82 | Yes
211386635 | Central Heat Pump | CHAMPION HEATING AND COOLING | HRCU-A-CB (Split System: Heat Pump with Remote Outdoor Unit-Air-Source) | HMH72B341 |  |  | XAFC48FBCN1+JMET12CS2N1 | [8 empty] | 25400 | 3400000% |  | 17.5 | 9.5 | 8.5 | 32600 | 23800 | 73.01% | 2.12 | Residential | 707.5 | Yes | 2.83 | Yes
211386660 | Central Heat Pump | CHAMPION HEATING AND COOLING | HRCU-A-CB (Split System: Heat Pump with Remote Outdoor Unit-Air-Source) | HMH72B341 |  |  | JHVTC42FBCC2N1 | [8 empty] | 25000 | 3400000% |  | 17.5 | 10 | 8.5 | 32400 | 23400 | 72.22% | 2.12 | Residential | 707.5 | Yes | 2.83 | Yes
211386996 | Central Heat Pump | CHAMPION HEATING AND COOLING | HRCU-A-CB (Split System: Heat Pump with Remote Outdoor Unit-Air-Source) | HMH72B341 |  |  | XAFC30CXXN1+TXV | TM9Y080B12MP11 | [7 empty] | 26800 | 3280000% |  | 17.5 | 9.5 | 8.5 | 34000 | 23800 | 70% | 2.02 | Residential | 682.5 | Yes | 2.73 | Yes
211387078 | Central Heat Pump | CHAMPION HEATING AND COOLING | HRCU-A-CB (Split System: Heat Pump with Remote Outdoor Unit-Air-Source) | HMH72B341 |  |  | XAHC36DXXN1+TXV | TM9Y060B12MP11 | [7 empty] | 25200 | 3320000% |  | 17.5 | 9.5 | 8.5 | 33400 | 23600 | 70.66% | 2 | Residential | 692.5 | Yes | 2.77 | Yes
211387130 | Central Heat Pump | CHAMPION HEATING AND COOLING | HRCU-A-CB (Split System: Heat Pump with Remote Outdoor Unit-Air-Source) | HMH72B341 |  |  | XAHB36DBCN1 | TM9Y060B12MP11 | [7 empty] | 25000 | 3300000% |  | 17 | 9.5 | 8.5 | 33200 | 23400 | 70.48% | 1.98 | Residential | 687.5 | Yes | 2.75 | Yes
211392468 | Central Heat Pump | CHAMPION HEATING AND COOLING | HRCU-A-CB (Split System: Heat Pump with Remote Outdoor Unit-Air-Source) | HMH72B341 |  |  | XAFB30CXXN1+TXV | TM8E080B12MP11 | [7 empty] | 26800 | 3280000% |  | 17.5 | 9.5 | 8.5 | 34000 | 23800 | 70% | 2.02 | Residential | 682.5 | Yes | 2.73 | Yes
211393022 | Central Heat Pump | CHAMPION HEATING AND COOLING | HRCU-A-CB (Split System: Heat Pump with Remote Outdoor Unit-Air-Source) | HMH72B341 |  |  | XAFC36DXXN1+TXV | TL9E100C20UH11 | [7 empty] | 26200 | 3400000% |  | 17 | 9.5 | 8.5 | 34000 | 25000 | 73.53% | 2.12 | Residential | 707.5 | Yes | 2.83 | Yes
211393254 | Central Heat Pump | CHAMPION HEATING AND COOLING | HRCU-A-CB (Split System: Heat Pump with Remote Outdoor Unit-Air-Source) | HMH72B341 |  |  | XAFB36DBCN1 | TL9E060B12UH11 | [7 empty] | 25000 | 3340000% |  | 17.5 | 10 | 8.5 | 33000 | 23200 | 70.3% | 2.02 | Residential | 695 | Yes | 2.78 | Yes
211010193 | Central Heat Pump | CHAMPION HEATING AND COOLING | HRCU-A-CB (Split System: Heat Pump with Remote Outdoor Unit-Air-Source) | HL20B2421 |  |  | JHVVB24DE1C2N1+CC | [8 empty] | 22800 | 2300000% |  | 19 | 12.4 | 8.5 | 22400 | 19600 | 87.5% | 1.9 | Residential | 480 | Yes | 1.92 | Both
211393624 | Central Heat Pump | CHAMPION HEATING AND COOLING | HRCU-A-CB (Split System: Heat Pump with Remote Outdoor Unit-Air-Source) | HMH72B341 |  |  | JHVTB36DBCC2N1 | [8 empty] | 25200 | 3400000% |  | 18.5 | 10 | 8.5 | 33800 | 23800 | 70.41% | 2.1 | Residential | 707.5 | Yes | 2.83 | Yes
211393815 | Central Heat Pump | CHAMPION HEATING AND COOLING | HRCU-A-CB (Split System: Heat Pump with Remote Outdoor Unit-Air-Source) | HMH72B341 |  |  | XAHD48FBCN1 | TM9Y120D20MP11 | [7 empty] | 25000 | 3320000% |  | 16.5 | 9 | 8.5 | 32000 | 23400 | 73.12% | 2.04 | Residential | 692.5 | Yes | 2.77 | Yes
211394156 | Central Heat Pump | CHAMPION HEATING AND COOLING | HRCU-A-CB (Split System: Heat Pump with Remote Outdoor Unit-Air-Source) | HMH72B341 |  |  | XAFC48FXXN1+TXV | TM9Y080B12MP11 | [7 empty] | 25800 | 3340000% |  | 17 | 9 | 8.5 | 32800 | 24200 | 73.78% | 2.04 | Residential | 695 | Yes | 2.78 | Yes
211394267 | Central Heat Pump | CHAMPION HEATING AND COOLING | HRCU-A-CB (Split System: Heat Pump with Remote Outdoor Unit-Air-Source) | HMH72B341 |  |  | XAHD48FXXN1+TXV | TM9V120D20MP12 | [7 empty] | 24800 | 3340000% |  | 16.5 | 9.5 | 8.5 | 32000 | 23200 | 72.5% | 2.06 | Residential | 695 | Yes | 2.78 | Yes
211397630 | Central Heat Pump | CHAMPION HEATING AND COOLING | HRCU-A-CB (Split System: Heat Pump with Remote Outdoor Unit-Air-Source) | HMH72B341 |  |  | XAFD48FBCN1 | TM8V080C16MP12 | [7 empty] | 25800 | 3400000% |  | 16.5 | 9 | 8.5 | 33200 | 24400 | 73.49% | 2.1 | Residential | 707.5 | Yes | 2.83 | Yes
211398213 | Central Heat Pump | CHAMPION HEATING AND COOLING | HRCU-A-CB (Split System: Heat Pump with Remote Outdoor Unit-Air-Source) | HMH72B341 |  |  | XAFD48FXXN1+TXV | TM8E120C16MP11 | [7 empty] | 25200 | 3360000% |  | 17 | 9.5 | 8.5 | 32400 | 23600 | 72.84% | 2.08 | Residential | 700 | Yes | 2.8 | Yes
211398300 | Central Heat Pump | CHAMPION HEATING AND COOLING | HRCU-A-CB (Split System: Heat Pump with Remote Outdoor Unit-Air-Source) | HMH72B341 |  |  | XAFC48FBCN1 | TM8E120C16MP11 | [7 empty] | 25400 | 3360000% |  | 17 | 9.5 | 8.5 | 32400 | 23600 | 72.84% | 2.08 | Residential | 700 | Yes | 2.8 | Yes
211206917 | Central Heat Pump | CHAMPION HEATING AND COOLING | HRCU-A-CB (Split System: Heat Pump with Remote Outdoor Unit-Air-Source) | HL20B4821 |  |  | XAMC48HE3N1+CC | TM9V100C20MP12 | [7 empty] | 41500 | 4350000% |  | 19 | 11.7 | 9 | 44500 | 36400 | 81.8% | 2.14 | Residential | 907.5 | Yes | 3.63 | Both
211387646 | Central Heat Pump | CHAMPION HEATING AND COOLING | HRCU-A-CB (Split System: Heat Pump with Remote Outdoor Unit-Air-Source) | HMH72B341 |  |  | XAFC36DBCN1 | TM9V080C16MP12 | [7 empty] | 25400 | 3400000% |  | 17.5 | 10 | 8.5 | 33800 | 23800 | 70.41% | 2.08 | Residential | 707.5 | Yes | 2.83 | Yes
211387773 | Central Heat Pump | CHAMPION HEATING AND COOLING | HRCU-A-CB (Split System: Heat Pump with Remote Outdoor Unit-Air-Source) | HMH72B341 |  |  | XAHB36DBCN1 | TP9C080B12MP13 | [7 empty] | 25200 | 3320000% |  | 16.5 | 9.5 | 8.5 | 33400 | 23600 | 70.66% | 2 | Residential | 692.5 | Yes | 2.77 | Yes
211387805 | Central Heat Pump | CHAMPION HEATING AND COOLING | HRCU-A-CB (Split System: Heat Pump with Remote Outdoor Unit-Air-Source) | HMH72B341 |  |  | XAFC36DXXN1+TXV | TM9V080B12MP12 | [7 empty] | 25800 | 3400000% |  | 17 | 9.5 | 8.5 | 34000 | 24400 | 71.76% | 2.06 | Residential | 707.5 | Yes | 2.83 | Yes
211394467 | Central Heat Pump | CHAMPION HEATING AND COOLING | HRCU-A-CB (Split System: Heat Pump with Remote Outdoor Unit-Air-Source) | HMH72B341 |  |  | XAHC48FXXN1+TXV | TM9V100C20MP12 | [7 empty] | 25000 | 3320000% |  | 17 | 9 | 8.5 | 32000 | 23400 | 73.12% | 2.04 | Residential | 692.5 | Yes | 2.77 | Yes
211395460 | Central Heat Pump | CHAMPION HEATING AND COOLING | HRCU-A-CB (Split System: Heat Pump with Remote Outdoor Unit-Air-Source) | HMH72B341 |  |  | XAHC48FXXN1+TXV | TM9V080B12MP12 | [7 empty] | 25200 | 3280000% |  | 16 | 9 | 8.5 | 32200 | 23600 | 73.29% | 2.02 | Residential | 682.5 | Yes | 2.73 | Yes
211387065 | Central Heat Pump | CHAMPION HEATING AND COOLING | HRCU-A-CB (Split System: Heat Pump with Remote Outdoor Unit-Air-Source) | HMH72B341 |  |  | XAUB30CXXN1+TXV | TM9Y080B12MP11 | [7 empty] | 26800 | 3280000% |  | 17.5 | 9.5 | 8.5 | 34000 | 23800 | 70% | 2.02 | Residential | 682.5 | Yes | 2.73 | Yes
211392498 | Central Heat Pump | CHAMPION HEATING AND COOLING | HRCU-A-CB (Split System: Heat Pump with Remote Outdoor Unit-Air-Source) | HMH72B341 |  |  | XAUB30CXXN1+TXV | TM8E080B12MP11 | [7 empty] | 26800 | 3280000% |  | 17.5 | 9.5 | 8.5 | 34000 | 23800 | 70% | 2.02 | Residential | 682.5 | Yes | 2.73 | Yes
211393568 | Central Heat Pump | CHAMPION HEATING AND COOLING | HRCU-A-CB (Split System: Heat Pump with Remote Outdoor Unit-Air-Source) | HMH72B341 |  |  | XAUB36DXXN1+TXV | TL8E060A12UH11 | [7 empty] | 25400 | 3400000% |  | 18 | 10 | 8.5 | 33800 | 23800 | 70.41% | 2.06 | Residential | 707.5 | Yes | 2.83 | Yes
211386014 | Central Heat Pump | CHAMPION HEATING AND COOLING | HRCU-A-CB (Split System: Heat Pump with Remote Outdoor Unit-Air-Source) | HMH72B341 |  |  | XAUC48FXXN1+TXV | TM8E080B12MP11 | [7 empty] | 25600 | 3340000% |  | 17 | 9 | 8.5 | 32400 | 23800 | 73.46% | 2.04 | Residential | 695 | Yes | 2.78 | Yes
211389106 | Central Heat Pump | CHAMPION HEATING AND COOLING | HRCU-A-CB (Split System: Heat Pump with Remote Outdoor Unit-Air-Source) | HMH72B341 |  |  | XAUB36DXXN1+TXV | TM9E060B12MP12 | [7 empty] | 25800 | 3400000% |  | 17.5 | 9.5 | 8.5 | 34000 | 24200 | 71.18% | 2.04 | Residential | 707.5 | Yes | 2.83 | Yes
211395662 | Central Heat Pump | CHAMPION HEATING AND COOLING | HRCU-A-CB (Split System: Heat Pump with Remote Outdoor Unit-Air-Source) | HMH72B341 |  |  | XAFC48FBCN1 | TP9C080B12MP13 | [7 empty] | 25600 | 3340000% |  | 16.5 | 9 | 8.5 | 32600 | 24000 | 73.62% | 2.06 | Residential | 695 | Yes | 2.78 | Yes
211386114 | Central Heat Pump | CHAMPION HEATING AND COOLING | HRCU-A-CB (Split System: Heat Pump with Remote Outdoor Unit-Air-Source) | HMH72B341 |  |  | XAFD48FXXN1+TXV | TL9E100C20UH11 | [7 empty] | 25400 | 3400000% |  | 16 | 9.5 | 8.5 | 32400 | 23800 | 73.46% | 2.08 | Residential | 707.5 | Yes | 2.83 | Yes
211386316 | Central Heat Pump | CHAMPION HEATING AND COOLING | HRCU-A-CB (Split System: Heat Pump with Remote Outdoor Unit-Air-Source) | HMH72B341 |  |  | XAHC48FBCN1 | TL9E060B12UH11 | [7 empty] | 25200 | 3240000% |  | 16.5 | 9 | 8.5 | 32000 | 23600 | 73.75% | 2 | Residential | 675 | Yes | 2.7 | Yes
211387636 | Central Heat Pump | CHAMPION HEATING AND COOLING | HRCU-A-CB (Split System: Heat Pump with Remote Outdoor Unit-Air-Source) | HMH72B341 |  |  | XAFC36DXXN1+TXV | TP9C080C16MP13 | [7 empty] | 25400 | 3400000% |  | 17.5 | 10 | 8.5 | 33800 | 23800 | 70.41% | 2.08 | Residential | 707.5 | Yes | 2.83 | Yes
211388241 | Central Heat Pump | CHAMPION HEATING AND COOLING | HRCU-A-CB (Split System: Heat Pump with Remote Outdoor Unit-Air-Source) | HMH72B341 |  |  | XAFC36DBCN1 | TM9V060B12MP12 | [7 empty] | 25600 | 3400000% |  | 17.5 | 9.5 | 8.5 | 34000 | 24200 | 71.18% | 2.06 | Residential | 707.5 | Yes | 2.83 | Yes
211391614 | Central Heat Pump | CHAMPION HEATING AND COOLING | HRCU-A-CB (Split System: Heat Pump with Remote Outdoor Unit-Air-Source) | HMH72B341 |  |  | XAHC36DBCN1 | TM8E100B12MP11 | [7 empty] | 24800 | 3340000% |  | 17.5 | 9.5 | 8.5 | 33000 | 23400 | 70.91% | 2.02 | Residential | 695 | Yes | 2.78 | Yes
211395987 | Central Heat Pump | CHAMPION HEATING AND COOLING | HRCU-A-CB (Split System: Heat Pump with Remote Outdoor Unit-Air-Source) | HMH72B341 |  |  | XAFD48FXXN1+TXV | TM9E100C16MP12 | [7 empty] | 25400 | 3340000% |  | 17 | 9.5 | 8.5 | 32400 | 23600 | 72.84% | 2.06 | Residential | 695 | Yes | 2.78 | Yes
211396432 | Central Heat Pump | CHAMPION HEATING AND COOLING | HRCU-A-CB (Split System: Heat Pump with Remote Outdoor Unit-Air-Source) | HMH72B341 |  |  | XAHD48FXXN1+TXV | TM8Y120C20MP11 | [7 empty] | 25200 | 3380000% |  | 16.5 | 9 | 8.5 | 32400 | 23800 | 73.46% | 2.06 | Residential | 705 | Yes | 2.82 | Yes
211396739 | Central Heat Pump | CHAMPION HEATING AND COOLING | HRCU-A-CB (Split System: Heat Pump with Remote Outdoor Unit-Air-Source) | HMH72B341 |  |  | XAHD48FXXN1+TXV | TM8Y080C16MP11 | [7 empty] | 25400 | 3360000% |  | 17 | 9 | 8.5 | 32600 | 24000 | 73.62% | 2.04 | Residential | 700 | Yes | 2.8 | Yes
212441617 | Central Heat Pump | CHAMPION HEATING AND COOLING | HRCU-A-CB (Split System: Heat Pump with Remote Outdoor Unit-Air-Source) | HMH72B341 | ADP |  | H,YE8J936 | TM8E080C16MP11 | [7 empty] | 24400 | 3300000% |  | 18 | 10 | 8.5 | 32400 | 22800 | 70.37% | 2.04 | Residential | 687.5 | Yes | 2.75
211397050 | Central Heat Pump | CHAMPION HEATING AND COOLING | HRCU-A-CB (Split System: Heat Pump with Remote Outdoor Unit-Air-Source) | HMH72B341 |  |  | XAHC48FXXN1+TXV | TM8V120C20MP12 | [7 empty] | 25200 | 3380000% |  | 16.5 | 9 | 8.5 | 32400 | 23800 | 73.46% | 2.06 | Residential | 705 | Yes | 2.82 | Yes
211390163 | Central Heat Pump | CHAMPION HEATING AND COOLING | HRCU-A-CB (Split System: Heat Pump with Remote Outdoor Unit-Air-Source) | HMH72B341 |  |  | XAFC36DXXN1+TXV | TM8V100C16MP12 | [7 empty] | 25400 | 3400000% |  | 17.5 | 10 | 8.5 | 34000 | 24000 | 70.59% | 2.1 | Residential | 707.5 | Yes | 2.83 | Yes
211398365 | Central Heat Pump | CHAMPION HEATING AND COOLING | HRCU-A-CB (Split System: Heat Pump with Remote Outdoor Unit-Air-Source) | HMH72B341 |  |  | XAHD48FXXN1+TXV | TMLE100C16MP11 | [7 empty] | 24800 | 3280000% |  | 16.5 | 9.5 | 8.5 | 31600 | 23200 | 73.42% | 2.02 | Residential | 682.5 | Yes | 2.73 | Yes
211398547 | Central Heat Pump | CHAMPION HEATING AND COOLING | HRCU-A-CB (Split System: Heat Pump with Remote Outdoor Unit-Air-Source) | HMH72B341 |  |  | XAFC48FBCN1 | TM8E100C16MP11 | [7 empty] | 25400 | 3360000% |  | 17 | 9.5 | 8.5 | 32400 | 23600 | 72.84% | 2.06 | Residential | 700 | Yes | 2.8 | Yes
211391897 | Central Heat Pump | CHAMPION HEATING AND COOLING | HRCU-A-CB (Split System: Heat Pump with Remote Outdoor Unit-Air-Source) | HMH72B341 |  |  | XAUB36DXXN1+TXV | TMLE100B12MP11 | [7 empty] | 25400 | 3400000% |  | 18 | 10 | 8.5 | 33800 | 23800 | 70.41% | 2.06 | Residential | 707.5 | Yes | 2.83 | Yes
211390783 | Central Heat Pump | CHAMPION HEATING AND COOLING | HRCU-A-CB (Split System: Heat Pump with Remote Outdoor Unit-Air-Source) | HMH72B341 |  |  | XAUB36DXXN1+TXV | TPLC080B12MP13 | [7 empty] | 25400 | 3360000% |  | 17 | 9.5 | 8.5 | 33600 | 23600 | 70.24% | 2.02 | Residential | 700 | Yes | 2.8 | Yes
211385873 | Central Heat Pump | CHAMPION HEATING AND COOLING | HRCU-A-CB (Split System: Heat Pump with Remote Outdoor Unit-Air-Source) | HMH72B341 |  |  | XAUC48FXXN1+TXV | TM8E080C16MP11 | [7 empty] | 25200 | 3340000% |  | 17 | 9.5 | 8.5 | 32200 | 23400 | 72.67% | 2.06 | Residential | 695 | Yes | 2.78 | Yes
211398882 | Central Heat Pump | CHAMPION HEATING AND COOLING | HRCU-A-CB (Split System: Heat Pump with Remote Outdoor Unit-Air-Source) | HMH72B341 |  |  | XAFD48FBCN1 | TM8E080C16MP11 | [7 empty] | 25200 | 3340000% |  | 17 | 9.5 | 8.5 | 32200 | 23400 | 72.67% | 2.06 | Residential | 695 | Yes | 2.78 | Yes
211393100 | Central Heat Pump | CHAMPION HEATING AND COOLING | HRCU-A-CB (Split System: Heat Pump with Remote Outdoor Unit-Air-Source) | HMH72B341 |  |  | XAFC36DXXN1+TXV | TL9E080C16UH11 | [7 empty] | 25800 | 3400000% |  | 17.5 | 9.5 | 8.5 | 34000 | 24400 | 71.76% | 2.1 | Residential | 707.5 | Yes | 2.83 | Yes
211393216 | Central Heat Pump | CHAMPION HEATING AND COOLING | HRCU-A-CB (Split System: Heat Pump with Remote Outdoor Unit-Air-Source) | HMH72B341 |  |  | XAFC36DBCN1 | TL9E060B12UH11 | [7 empty] | 25600 | 3380000% |  | 18 | 9.5 | 8.5 | 34000 | 24200 | 71.18% | 2.04 | Residential | 705 | Yes | 2.82 | Yes
211393553 | Central Heat Pump | CHAMPION HEATING AND COOLING | HRCU-A-CB (Split System: Heat Pump with Remote Outdoor Unit-Air-Source) | HMH72B341 |  |  | XAFB36DBCN1 | TL8E060A12UH11 | [7 empty] | 25400 | 3400000% |  | 18 | 10 | 8.5 | 33800 | 23800 | 70.41% | 2.06 | Residential | 707.5 | Yes | 2.83 | Yes
211391017 | Central Heat Pump | CHAMPION HEATING AND COOLING | HRCU-A-CB (Split System: Heat Pump with Remote Outdoor Unit-Air-Source) | HMH72B341 |  |  | XAFB36DXXN1+TXV | TMLV060A12MP12 | [7 empty] | 25600 | 3400000% |  | 17.5 | 9.5 | 8.5 | 34000 | 24200 | 71.18% | 2.06 | Residential | 707.5 | Yes | 2.83 | Yes
211391742 | Central Heat Pump | CHAMPION HEATING AND COOLING | HRCU-A-CB (Split System: Heat Pump with Remote Outdoor Unit-Air-Source) | HMH72B341 |  |  | XAFC36DXXN1+TXV | TM8E100B12MP11 | [7 empty] | 25400 | 3400000% |  | 18 | 10 | 8.5 | 33800 | 23800 | 70.41% | 2.06 | Residential | 707.5 | Yes | 2.83 | Yes
211385890 | Central Heat Pump | CHAMPION HEATING AND COOLING | HRCU-A-CB (Split System: Heat Pump with Remote Outdoor Unit-Air-Source) | HMH72B341 |  |  | XAFC48FBCN1 | TMLE080C16MP11 | [7 empty] | 25200 | 3340000% |  | 17 | 9.5 | 8.5 | 32200 | 23400 | 72.67% | 2.06 | Residential | 695 | Yes | 2.78 | Yes
211386056 | Central Heat Pump | CHAMPION HEATING AND COOLING | HRCU-A-CB (Split System: Heat Pump with Remote Outdoor Unit-Air-Source) | HMH72B341 |  |  | XAHD48FXXN1+TXV | TL9E100C20UH11 | [7 empty] | 25000 | 3340000% |  | 15.5 | 9 | 8.5 | 32000 | 23400 | 73.12% | 2.04 | Residential | 695 | Yes | 2.78 | Yes
211386222 | Central Heat Pump | CHAMPION HEATING AND COOLING | HRCU-A-CB (Split System: Heat Pump with Remote Outdoor Unit-Air-Source) | HMH72B341 |  |  | XAHC48FBCN1 | TL9E080C16UH11 | [7 empty] | 25200 | 3320000% |  | 16 | 9 | 8.5 | 32400 | 23600 | 72.84% | 2.04 | Residential | 692.5 | Yes | 2.77 | Yes
211386841 | Central Heat Pump | CHAMPION HEATING AND COOLING | HRCU-A-CB (Split System: Heat Pump with Remote Outdoor Unit-Air-Source) | HMH72B341 |  |  | XAFC36DXXN1+TXV | TM9Y080C16MP11 | [7 empty] | 25800 | 3400000% |  | 18.5 | 9.5 | 8.5 | 34000 | 24400 | 71.76% | 2.08 | Residential | 707.5 | Yes | 2.83 | Yes
211387575 | Central Heat Pump | CHAMPION HEATING AND COOLING | HRCU-A-CB (Split System: Heat Pump with Remote Outdoor Unit-Air-Source) | HMH72B341 |  |  | XAHC36DXXN1+TXV | TP9C080C16MP13 | [7 empty] | 25000 | 3340000% |  | 17 | 9.5 | 8.5 | 33200 | 23400 | 70.48% | 2.04 | Residential | 695 | Yes | 2.78 | Yes
211388030 | Central Heat Pump | CHAMPION HEATING AND COOLING | HRCU-A-CB (Split System: Heat Pump with Remote Outdoor Unit-Air-Source) | HMH72B341 |  |  | XAHC36DXXN1+TXV | TM9V060B12MP12 | [7 empty] | 25200 | 3320000% |  | 17 | 9.5 | 8.5 | 33400 | 23800 | 71.26% | 2 | Residential | 692.5 | Yes | 2.77 | Yes
211386174 | Central Heat Pump | CHAMPION HEATING AND COOLING | HRCU-A-CB (Split System: Heat Pump with Remote Outdoor Unit-Air-Source) | HMH72B341 |  |  | XAUC48FXXN1+TXV | TL9E100C20UH11 | [7 empty] | 25400 | 3400000% |  | 15.5 | 9.5 | 8.5 | 32400 | 23800 | 73.46% | 2.08 | Residential | 707.5 | Yes | 2.83 | Yes
211393935 | Central Heat Pump | CHAMPION HEATING AND COOLING | HRCU-A-CB (Split System: Heat Pump with Remote Outdoor Unit-Air-Source) | HMH72B341 |  |  | XAFD48FBCN1 | TM9Y100C16MP11 | [7 empty] | 25400 | 3340000% |  | 17 | 9.5 | 8.5 | 32400 | 23600 | 72.84% | 2.06 | Residential | 695 | Yes | 2.78 | Yes
211394085 | Central Heat Pump | CHAMPION HEATING AND COOLING | HRCU-A-CB (Split System: Heat Pump with Remote Outdoor Unit-Air-Source) | HMH72B341 |  |  | XAFC48FXXN1+TXV | TM9Y080C16MP11 | [7 empty] | 25800 | 3380000% |  | 17.5 | 9 | 8.5 | 32800 | 24200 | 73.78% | 2.06 | Residential | 705 | Yes | 2.82 | Yes
211389032 | Central Heat Pump | CHAMPION HEATING AND COOLING | HRCU-A-CB (Split System: Heat Pump with Remote Outdoor Unit-Air-Source) | HMH72B341 |  |  | XAFC36DXXN1+TXV | TM9E060B12MP12 | [7 empty] | 25800 | 3400000% |  | 17.5 | 9.5 | 8.5 | 34000 | 24200 | 71.18% | 2.04 | Residential | 707.5 | Yes | 2.83 | Yes
211395037 | Central Heat Pump | CHAMPION HEATING AND COOLING | HRCU-A-CB (Split System: Heat Pump with Remote Outdoor Unit-Air-Source) | HMH72B341 |  |  | XAHD48FBCN1 | TM9V080C16MP12 | [7 empty] | 25000 | 3260000% |  | 16 | 9 | 8.5 | 31800 | 23200 | 72.96% | 2.02 | Residential | 680 | Yes | 2.72 | Yes
211395960 | Central Heat Pump | CHAMPION HEATING AND COOLING | HRCU-A-CB (Split System: Heat Pump with Remote Outdoor Unit-Air-Source) | HMH72B341 |  |  | XAHC48FXXN1+TXV | TM9E100C16MP12 | [7 empty] | 24800 | 3280000% |  | 16.5 | 9 | 8.5 | 31800 | 23200 | 72.96% | 2.02 | Residential | 682.5 | Yes | 2.73 | Yes
211396275 | Central Heat Pump | CHAMPION HEATING AND COOLING | HRCU-A-CB (Split System: Heat Pump with Remote Outdoor Unit-Air-Source) | HMH72B341 |  |  | XAFC48FBCN1 | TM9E080B12MP12 | [7 empty] | 25600 | 3320000% |  | 16.5 | 9 | 8.5 | 32400 | 23800 | 73.46% | 2.04 | Residential | 692.5 | Yes | 2.77 | Yes
211396342 | Central Heat Pump | CHAMPION HEATING AND COOLING | HRCU-A-CB (Split System: Heat Pump with Remote Outdoor Unit-Air-Source) | HMH72B341 |  |  | XAHC48FBCN1 | TM9E060B12MP12 | [7 empty] | 25200 | 3240000% |  | 16 | 9 | 8.5 | 32000 | 23600 | 73.75% | 2 | Residential | 675 | Yes | 2.7 | Yes
211389699 | Central Heat Pump | CHAMPION HEATING AND COOLING | HRCU-A-CB (Split System: Heat Pump with Remote Outdoor Unit-Air-Source) | HMH72B341 |  |  | XAFC36DXXN1+TXV | TM8Y080B12MP11 | [7 empty] | 25200 | 3400000% |  | 18 | 10 | 8.5 | 33600 | 23600 | 70.24% | 2.06 | Residential | 707.5 | Yes | 2.83 | Yes
211389867 | Central Heat Pump | CHAMPION HEATING AND COOLING | HRCU-A-CB (Split System: Heat Pump with Remote Outdoor Unit-Air-Source) | HMH72B341 |  |  | XAFB36DBCN1 | TM8Y060A12MP11 | [7 empty] | 25200 | 3380000% |  | 18 | 10 | 8.5 | 33400 | 23400 | 70.06% | 2.04 | Residential | 705 | Yes | 2.82 | Yes
211389932 | Central Heat Pump | CHAMPION HEATING AND COOLING | HRCU-A-CB (Split System: Heat Pump with Remote Outdoor Unit-Air-Source) | HMH72B341 |  |  | XAHC36DXXN1+TXV | TM8V080C16MP12 | [7 empty] | 25800 | 3400000% |  | 17 | 9 | 8.5 | 34000 | 24600 | 72.35% | 2.08 | Residential | 707.5 | Yes | 2.83 | Yes
211390720 | Central Heat Pump | CHAMPION HEATING AND COOLING | HRCU-A-CB (Split System: Heat Pump with Remote Outdoor Unit-Air-Source) | HMH72B341 |  |  | XAFB36DXXN1+TXV | TPLC080B12MP13 | [7 empty] | 25400 | 3360000% |  | 17 | 9.5 | 8.5 | 33600 | 23600 | 70.24% | 2.02 | Residential | 700 | Yes | 2.8 | Yes
211396725 | Central Heat Pump | CHAMPION HEATING AND COOLING | HRCU-A-CB (Split System: Heat Pump with Remote Outdoor Unit-Air-Source) | HMH72B341 |  |  | XAHD48FXXN1+TXV | TM8Y100C16MP11 | [7 empty] | 25400 | 3360000% |  | 17 | 9 | 8.5 | 32600 | 24000 | 73.62% | 2.04 | Residential | 700 | Yes | 2.8 | Yes
211396912 | Central Heat Pump | CHAMPION HEATING AND COOLING | HRCU-A-CB (Split System: Heat Pump with Remote Outdoor Unit-Air-Source) | HMH72B341 |  |  | XAFC48FXXN1+TXV | TM8Y080C16MP11 | [7 empty] | 25800 | 3400000% |  | 17.5 | 9 | 8.5 | 33200 | 24400 | 73.49% | 2.08 | Residential | 707.5 | Yes | 2.83 | Yes
211397347 | Central Heat Pump | CHAMPION HEATING AND COOLING | HRCU-A-CB (Split System: Heat Pump with Remote Outdoor Unit-Air-Source) | HMH72B341 |  |  | XAHD48FBCN1 | TPLC100C16MP13 | [7 empty] | 25200 | 3360000% |  | 16 | 9 | 8.5 | 32400 | 23800 | 73.46% | 2.06 | Residential | 700 | Yes | 2.8 | Yes
211393405 | Central Heat Pump | CHAMPION HEATING AND COOLING | HRCU-A-CB (Split System: Heat Pump with Remote Outdoor Unit-Air-Source) | HMH72B341 |  |  | XAHC36DXXN1+TXV | TL8E080C16UH11 | [7 empty] | 25800 | 3400000% |  | 17 | 9 | 8.5 | 34000 | 24600 | 72.35% | 2.06 | Residential | 707.5 | Yes | 2.83 | Yes
211393464 | Central Heat Pump | CHAMPION HEATING AND COOLING | HRCU-A-CB (Split System: Heat Pump with Remote Outdoor Unit-Air-Source) | HMH72B341 |  |  | XAFC36DBCN1 | TL8E080C16UH11 | [7 empty] | 25600 | 3400000% |  | 17.5 | 10 | 8.5 | 34000 | 24200 | 71.18% | 2.1 | Residential | 707.5 | Yes | 2.83 | Yes
211393800 | Central Heat Pump | CHAMPION HEATING AND COOLING | HRCU-A-CB (Split System: Heat Pump with Remote Outdoor Unit-Air-Source) | HMH72B341 |  |  | XAHD48FXXN1+TXV | TM9Y120D20MP11 | [7 empty] | 25000 | 3320000% |  | 16.5 | 9 | 8.5 | 32000 | 23400 | 73.12% | 2.04 | Residential | 692.5 | Yes | 2.77 | Yes
211393830 | Central Heat Pump | CHAMPION HEATING AND COOLING | HRCU-A-CB (Split System: Heat Pump with Remote Outdoor Unit-Air-Source) | HMH72B341 |  |  | XAFD48FXXN1+TXV | TM9Y120D20MP11 | [7 empty] | 25400 | 3400000% |  | 16.5 | 9.5 | 8.5 | 32400 | 23800 | 73.46% | 2.08 | Residential | 707.5 | Yes | 2.83 | Yes
211393875 | Central Heat Pump | CHAMPION HEATING AND COOLING | HRCU-A-CB (Split System: Heat Pump with Remote Outdoor Unit-Air-Source) | HMH72B341 |  |  | XAHD48FBCN1 | TM9Y100C16MP11 | [7 empty] | 25200 | 3320000% |  | 15.5 | 9 | 8.5 | 32400 | 23600 | 72.84% | 2.02 | Residential | 692.5 | Yes | 2.77 | Yes
211393950 | Central Heat Pump | CHAMPION HEATING AND COOLING | HRCU-A-CB (Split System: Heat Pump with Remote Outdoor Unit-Air-Source) | HMH72B341 |  |  | XAFC48FXXN1+TXV | TM9Y100C16MP11 | [7 empty] | 25800 | 3380000% |  | 17.5 | 9 | 8.5 | 32800 | 24200 | 73.78% | 2.06 | Residential | 705 | Yes | 2.82 | Yes
211394025 | Central Heat Pump | CHAMPION HEATING AND COOLING | HRCU-A-CB (Split System: Heat Pump with Remote Outdoor Unit-Air-Source) | HMH72B341 |  |  | XAHC48FXXN1+TXV | TM9Y080C16MP11 | [7 empty] | 25200 | 3320000% |  | 17 | 9 | 8.5 | 32400 | 23600 | 72.84% | 2.02 | Residential | 692.5 | Yes | 2.77 | Yes
211392453 | Central Heat Pump | CHAMPION HEATING AND COOLING | HRCU-A-CB (Split System: Heat Pump with Remote Outdoor Unit-Air-Source) | HMH72B341 |  |  | XAUB36DXXN1+TXV | TMLE080B12MP11 | [7 empty] | 25800 | 3400000% |  | 18 | 9.5 | 8.5 | 34000 | 24400 | 71.76% | 2.06 | Residential | 707.5 | Yes | 2.83 | Yes
211396710 | Central Heat Pump | CHAMPION HEATING AND COOLING | HRCU-A-CB (Split System: Heat Pump with Remote Outdoor Unit-Air-Source) | HMH72B341 |  |  | XAUC48FXXN1+TXV | TM8Y100C20MP11 | [7 empty] | 25600 | 3400000% |  | 16.5 | 9.5 | 8.5 | 33000 | 24200 | 73.33% | 2.1 | Residential | 707.5 | Yes | 2.83 | Yes
211391002 | Central Heat Pump | CHAMPION HEATING AND COOLING | HRCU-A-CB (Split System: Heat Pump with Remote Outdoor Unit-Air-Source) | HMH72B341 |  |  | XAFB36DXXN1+TXV | TM8V060A12MP12 | [7 empty] | 25600 | 3400000% |  | 17.5 | 9.5 | 8.5 | 34000 | 24200 | 71.18% | 2.06 | Residential | 707.5 | Yes | 2.83 | Yes
211392171 | Central Heat Pump | CHAMPION HEATING AND COOLING | HRCU-A-CB (Split System: Heat Pump with Remote Outdoor Unit-Air-Source) | HMH72B341 |  |  | XAHC36DBCN1 | TM8E080B12MP11 | [7 empty] | 25000 | 3340000% |  | 17.5 | 9.5 | 8.5 | 33200 | 23400 | 70.48% | 2.02 | Residential | 695 | Yes | 2.78 | Yes
211392373 | Central Heat Pump | CHAMPION HEATING AND COOLING | HRCU-A-CB (Split System: Heat Pump with Remote Outdoor Unit-Air-Source) | HMH72B341 |  |  | XAFC30CXXN1+TXV | TMLE080B12MP11 | [7 empty] | 26800 | 3280000% |  | 17.5 | 9.5 | 8.5 | 34000 | 23800 | 70% | 2.02 | Residential | 682.5 | Yes | 2.73 | Yes
211393160 | Central Heat Pump | CHAMPION HEATING AND COOLING | HRCU-A-CB (Split System: Heat Pump with Remote Outdoor Unit-Air-Source) | HMH72B341 |  |  | XAHC36DBCN1 | TL9E060B12UH11 | [7 empty] | 24400 | 3280000% |  | 17.5 | 9.5 | 8.5 | 32400 | 22800 | 70.37% | 1.98 | Residential | 682.5 | Yes | 2.73 | Yes
211393328 | Central Heat Pump | CHAMPION HEATING AND COOLING | HRCU-A-CB (Split System: Heat Pump with Remote Outdoor Unit-Air-Source) | HMH72B341 |  |  | XAHC36DBCN1 | TL8E100C20UH11 | [7 empty] | 25600 | 3400000% |  | 17 | 9.5 | 8.5 | 34000 | 24400 | 71.76% | 2.1 | Residential | 707.5 | Yes | 2.83 | Yes
211393711 | Central Heat Pump | CHAMPION HEATING AND COOLING | HRCU-A-CB (Split System: Heat Pump with Remote Outdoor Unit-Air-Source) | HMH72B341 |  |  | XAFA30DXXN1+TXV | TPLC060A12MP13 | [7 empty] | 25800 | 3400000% |  | 17 | 9.5 | 8.5 | 34000 | 24200 | 71.18% | 2.04 | Residential | 707.5 | Yes | 2.83 | Yes
211394282 | Central Heat Pump | CHAMPION HEATING AND COOLING | HRCU-A-CB (Split System: Heat Pump with Remote Outdoor Unit-Air-Source) | HMH72B341 |  |  | XAHD48FXXN1+TXV | TP9C120D20MP13 | [7 empty] | 24800 | 3340000% |  | 16.5 | 9.5 | 8.5 | 32000 | 23200 | 72.5% | 2.06 | Residential | 695 | Yes | 2.78 | Yes
211394500 | Central Heat Pump | CHAMPION HEATING AND COOLING | HRCU-A-CB (Split System: Heat Pump with Remote Outdoor Unit-Air-Source) | HMH72B341 |  |  | XAHC48FBCN1 | TM9V100C20MP12 | [7 empty] | 25000 | 3320000% |  | 17 | 9 | 8.5 | 32000 | 23400 | 73.12% | 2.04 | Residential | 692.5 | Yes | 2.77 | Yes
211398099 | Central Heat Pump | CHAMPION HEATING AND COOLING | HRCU-A-CB (Split System: Heat Pump with Remote Outdoor Unit-Air-Source) | HMH72B341 |  |  | XAHD48FXXN1+TXV | TM8E120C16MP11 | [7 empty] | 24800 | 3300000% |  | 16.5 | 9.5 | 8.5 | 31800 | 23200 | 72.96% | 2.04 | Residential | 687.5 | Yes | 2.75 | Yes
211398114 | Central Heat Pump | CHAMPION HEATING AND COOLING | HRCU-A-CB (Split System: Heat Pump with Remote Outdoor Unit-Air-Source) | HMH72B341 |  |  | XAHD48FXXN1+TXV | TMLE120C16MP11 | [7 empty] | 24800 | 3300000% |  | 16.5 | 9.5 | 8.5 | 31800 | 23200 | 72.96% | 2.04 | Residential | 687.5 | Yes | 2.75 | Yes
211398129 | Central Heat Pump | CHAMPION HEATING AND COOLING | HRCU-A-CB (Split System: Heat Pump with Remote Outdoor Unit-Air-Source) | HMH72B341 |  |  | XAHD48FBCN1 | TM8E120C16MP11 | [7 empty] | 24800 | 3300000% |  | 16.5 | 9.5 | 8.5 | 31800 | 23200 | 72.96% | 2.04 | Residential | 687.5 | Yes | 2.75 | Yes
211398380 | Central Heat Pump | CHAMPION HEATING AND COOLING | HRCU-A-CB (Split System: Heat Pump with Remote Outdoor Unit-Air-Source) | HMH72B341 |  |  | XAHD48FBCN1 | TM8E100C16MP11 | [7 empty] | 24800 | 3280000% |  | 16.5 | 9.5 | 8.5 | 31600 | 23200 | 73.42% | 2.02 | Residential | 682.5 | Yes | 2.73 | Yes
211398868 | Central Heat Pump | CHAMPION HEATING AND COOLING | HRCU-A-CB (Split System: Heat Pump with Remote Outdoor Unit-Air-Source) | HMH72B341 |  |  | XAFD48FXXN1+TXV | TMLE080C16MP11 | [7 empty] | 25200 | 3340000% |  | 17 | 9.5 | 8.5 | 32200 | 23400 | 72.67% | 2.06 | Residential | 695 | Yes | 2.78 | Yes
211396799 | Central Heat Pump | CHAMPION HEATING AND COOLING | HRCU-A-CB (Split System: Heat Pump with Remote Outdoor Unit-Air-Source) | HMH72B341 |  |  | XAHC48FXXN1+TXV | TM8Y080C16MP11 | [7 empty] | 25400 | 3360000% |  | 17 | 9 | 8.5 | 32600 | 24000 | 73.62% | 2.04 | Residential | 700 | Yes | 2.8 | Yes
211396922 | Central Heat Pump | CHAMPION HEATING AND COOLING | HRCU-A-CB (Split System: Heat Pump with Remote Outdoor Unit-Air-Source) | HMH72B341 |  |  | XAFC48FBCN1 | TM8Y100C16MP11 | [7 empty] | 25800 | 3400000% |  | 17.5 | 9 | 8.5 | 33200 | 24400 | 73.49% | 2.08 | Residential | 707.5 | Yes | 2.83 | Yes
211397065 | Central Heat Pump | CHAMPION HEATING AND COOLING | HRCU-A-CB (Split System: Heat Pump with Remote Outdoor Unit-Air-Source) | HMH72B341 |  |  | XAHC48FXXN1+TXV | TM8V100C20MP12 | [7 empty] | 25200 | 3380000% |  | 16.5 | 9 | 8.5 | 32400 | 23800 | 73.46% | 2.06 | Residential | 705 | Yes | 2.82 | Yes
211394529 | Central Heat Pump | CHAMPION HEATING AND COOLING | HRCU-A-CB (Split System: Heat Pump with Remote Outdoor Unit-Air-Source) | HMH72B341 |  |  | XAFD48FXXN1+TXV | TM9V100C20MP12 | [7 empty] | 25600 | 3400000% |  | 16.5 | 9 | 8.5 | 33000 | 24200 | 73.33% | 2.1 | Residential | 707.5 | Yes | 2.83 | Yes
211394629 | Central Heat Pump | CHAMPION HEATING AND COOLING | HRCU-A-CB (Split System: Heat Pump with Remote Outdoor Unit-Air-Source) | HMH72B341 |  |  | XAFC48FBCN1 | TM9V100C20MP12 | [7 empty] | 25800 | 3400000% |  | 16.5 | 9 | 8.5 | 33000 | 24200 | 73.33% | 2.1 | Residential | 707.5 | Yes | 2.83 | Yes
211395096 | Central Heat Pump | CHAMPION HEATING AND COOLING | HRCU-A-CB (Split System: Heat Pump with Remote Outdoor Unit-Air-Source) | HMH72B341 |  |  | XAHC48FXXN1+TXV | TP9C080C16MP13 | [7 empty] | 24800 | 3280000% |  | 16.5 | 9 | 8.5 | 31800 | 23200 | 72.96% | 2.02 | Residential | 682.5 | Yes | 2.73 | Yes
211395617 | Central Heat Pump | CHAMPION HEATING AND COOLING | HRCU-A-CB (Split System: Heat Pump with Remote Outdoor Unit-Air-Source) | HMH72B341 |  |  | XAFC48FBCN1 | TM9V080B12MP12 | [7 empty] | 25600 | 3340000% |  | 16.5 | 9 | 8.5 | 32600 | 24000 | 73.62% | 2.06 | Residential | 695 | Yes | 2.78 | Yes
211395868 | Central Heat Pump | CHAMPION HEATING AND COOLING | HRCU-A-CB (Split System: Heat Pump with Remote Outdoor Unit-Air-Source) | HMH72B341 |  |  | XAFC48FBCN1 | TM9V060B12MP12 | [7 empty] | 25600 | 3300000% |  | 16.5 | 9 | 8.5 | 32400 | 24000 | 74.07% | 2.04 | Residential | 687.5 | Yes | 2.75 | Yes
211395933 | Central Heat Pump | CHAMPION HEATING AND COOLING | HRCU-A-CB (Split System: Heat Pump with Remote Outdoor Unit-Air-Source) | HMH72B341 |  |  | XAHD48FXXN1+TXV | TM9E100C16MP12 | [7 empty] | 24800 | 3280000% |  | 16.5 | 9 | 8.5 | 31800 | 23200 | 72.96% | 2.02 | Residential | 682.5 | Yes | 2.73 | Yes
211396317 | Central Heat Pump | CHAMPION HEATING AND COOLING | HRCU-A-CB (Split System: Heat Pump with Remote Outdoor Unit-Air-Source) | HMH72B341 |  |  | XAHC48FXXN1+TXV | TM9E060B12MP12 | [7 empty] | 25200 | 3240000% |  | 16 | 9 | 8.5 | 32000 | 23600 | 73.75% | 2 | Residential | 675 | Yes | 2.7 | Yes
211396385 | Central Heat Pump | CHAMPION HEATING AND COOLING | HRCU-A-CB (Split System: Heat Pump with Remote Outdoor Unit-Air-Source) | HMH72B341 |  |  | XAFC48FBCN1 | TM9E060B12MP12 | [7 empty] | 25800 | 3320000% |  | 16.5 | 9 | 8.5 | 32600 | 24000 | 73.62% | 2.02 | Residential | 692.5 | Yes | 2.77 | Yes
211396586 | Central Heat Pump | CHAMPION HEATING AND COOLING | HRCU-A-CB (Split System: Heat Pump with Remote Outdoor Unit-Air-Source) | HMH72B341 |  |  | XAFD48FXXN1+TXV | TM8Y120C20MP11 | [7 empty] | 25600 | 3400000% |  | 16.5 | 9.5 | 8.5 | 33000 | 24200 | 73.33% | 2.1 | Residential | 707.5 | Yes | 2.83 | Yes
211398734 | Central Heat Pump | CHAMPION HEATING AND COOLING | HRCU-A-CB (Split System: Heat Pump with Remote Outdoor Unit-Air-Source) | HMH72B341 |  |  | XAUC48FXXN1+TXV | TMLE100B12MP11 | [7 empty] | 25400 | 3340000% |  | 17 | 9.5 | 8.5 | 32400 | 23800 | 73.46% | 2.06 | Residential | 695 | Yes | 2.78 | Yes
211394979 | Central Heat Pump | CHAMPION HEATING AND COOLING | HRCU-A-CB (Split System: Heat Pump with Remote Outdoor Unit-Air-Source) | HMH72B341 |  |  | XAUC48FXXN1+TXV | TP9C100C16MP13 | [7 empty] | 25400 | 3380000% |  | 16.5 | 9.5 | 8.5 | 32400 | 23800 | 73.46% | 2.08 | Residential | 705 | Yes | 2.82 | Yes
211395885 | Central Heat Pump | CHAMPION HEATING AND COOLING | HRCU-A-CB (Split System: Heat Pump with Remote Outdoor Unit-Air-Source) | HMH72B341 |  |  | XAUC48FXXN1+TXV | TM9V060B12MP12 | [7 empty] | 25600 | 3300000% |  | 16.5 | 9 | 8.5 | 32400 | 24000 | 74.07% | 2.04 | Residential | 687.5 | Yes | 2.75 | Yes
211397290 | Central Heat Pump | CHAMPION HEATING AND COOLING | HRCU-A-CB (Split System: Heat Pump with Remote Outdoor Unit-Air-Source) | HMH72B341 |  |  | XAHD48FBCN1 | TM8V100C16MP12 | [7 empty] | 25200 | 3360000% |  | 16 | 9 | 8.5 | 32400 | 23800 | 73.46% | 2.06 | Residential | 700 | Yes | 2.8 | Yes
211396754 | Central Heat Pump | CHAMPION HEATING AND COOLING | HRCU-A-CB (Split System: Heat Pump with Remote Outdoor Unit-Air-Source) | HMH72B341 |  |  | XAHD48FBCN1 | TM8Y100C16MP11 | [7 empty] | 25400 | 3360000% |  | 17 | 9 | 8.5 | 32600 | 24000 | 73.62% | 2.04 | Residential | 700 | Yes | 2.8 | Yes
211396784 | Central Heat Pump | CHAMPION HEATING AND COOLING | HRCU-A-CB (Split System: Heat Pump with Remote Outdoor Unit-Air-Source) | HMH72B341 |  |  | XAHC48FXXN1+TXV | TM8Y100C16MP11 | [7 empty] | 25400 | 3360000% |  | 17 | 9 | 8.5 | 32600 | 24000 | 73.62% | 2.04 | Residential | 700 | Yes | 2.8 | Yes
211386159 | Central Heat Pump | CHAMPION HEATING AND COOLING | HRCU-A-CB (Split System: Heat Pump with Remote Outdoor Unit-Air-Source) | HMH72B341 |  |  | XAFC48FBCN1 | TL9E100C20UH11 | [7 empty] | 25400 | 3400000% |  | 15.5 | 9.5 | 8.5 | 32400 | 23800 | 73.46% | 2.08 | Residential | 707.5 | Yes | 2.83 | Yes
211386202 | Central Heat Pump | CHAMPION HEATING AND COOLING | HRCU-A-CB (Split System: Heat Pump with Remote Outdoor Unit-Air-Source) | HMH72B341 |  |  | XAHD48FBCN1 | TL9E080C16UH11 | [7 empty] | 25200 | 3320000% |  | 16 | 9 | 8.5 | 32400 | 23600 | 72.84% | 2.04 | Residential | 692.5 | Yes | 2.77 | Yes
211386981 | Central Heat Pump | CHAMPION HEATING AND COOLING | HRCU-A-CB (Split System: Heat Pump with Remote Outdoor Unit-Air-Source) | HMH72B341 |  |  | XAFC36DBCN1 | TM9Y080B12MP11 | [7 empty] | 25800 | 3400000% |  | 18 | 9.5 | 8.5 | 34000 | 24400 | 71.76% | 2.06 | Residential | 707.5 | Yes | 2.83 | Yes
211387304 | Central Heat Pump | CHAMPION HEATING AND COOLING | HRCU-A-CB (Split System: Heat Pump with Remote Outdoor Unit-Air-Source) | HMH72B341 |  |  | XAFC36DXXN1+TXV | TM9V100C20MP12 | [7 empty] | 26000 | 3400000% |  | 17.5 | 9.5 | 8.5 | 34000 | 24800 | 72.94% | 2.12 | Residential | 707.5 | Yes | 2.83 | Yes
211387340 | Central Heat Pump | CHAMPION HEATING AND COOLING | HRCU-A-CB (Split System: Heat Pump with Remote Outdoor Unit-Air-Source) | HMH72B341 |  |  | XAFC36DBCN1 | TM9V100C20MP12 | [7 empty] | 26000 | 3400000% |  | 17.5 | 9.5 | 8.5 | 34000 | 24800 | 72.94% | 2.12 | Residential | 707.5 | Yes | 2.83 | Yes
211385973 | Central Heat Pump | CHAMPION HEATING AND COOLING | HRCU-A-CB (Split System: Heat Pump with Remote Outdoor Unit-Air-Source) | HMH72B341 |  |  | XAFC48FXXN1+TXV | TM8E080B12MP11 | [7 empty] | 25600 | 3340000% |  | 17 | 9 | 8.5 | 32400 | 23800 | 73.46% | 2.04 | Residential | 695 | Yes | 2.78 | Yes
211386507 | Central Heat Pump | CHAMPION HEATING AND COOLING | HRCU-A-CB (Split System: Heat Pump with Remote Outdoor Unit-Air-Source) | HMH72B341 |  |  | XAHC48FXXN1+TXV | TL8E080C16UH11 | [7 empty] | 25600 | 3360000% |  | 16.5 | 9 | 8.5 | 32600 | 24200 | 74.23% | 2.04 | Residential | 700 | Yes | 2.8 | Yes
211386559 | Central Heat Pump | CHAMPION HEATING AND COOLING | HRCU-A-CB (Split System: Heat Pump with Remote Outdoor Unit-Air-Source) | HMH72B341 |  |  | XAFC48FXXN1+TXV | TL8E080C16UH11 | [7 empty] | 26000 | 3400000% |  | 16.5 | 9 | 8.5 | 33400 | 24600 | 73.65% | 2.08 | Residential | 707.5 | Yes | 2.83 | Yes
211386623 | Central Heat Pump | CHAMPION HEATING AND COOLING | HRCU-A-CB (Split System: Heat Pump with Remote Outdoor Unit-Air-Source) | HMH72B341 |  |  | XAFC48FXXN1+JMET12CS2N1+TXV | [8 empty] | 25400 | 3400000% |  | 17.5 | 9.5 | 8.5 | 32600 | 23800 | 73.01% | 2.12 | Residential | 707.5 | Yes | 2.83 | Yes
211206910 | Central Heat Pump | CHAMPION HEATING AND COOLING | HRCU-A-CB (Split System: Heat Pump with Remote Outdoor Unit-Air-Source) | HL20B6021 |  |  | XAMC60HE4N1+CC | TP9C100C20MP13 | [7 empty] | 47000 | 5200000% |  | 18 | 11 | 8.5 | 55000 | 42000 | 76.36% | 2.16 | Residential | 1082.5 | Yes | 4.33 | Yes
211206953 | Central Heat Pump | CHAMPION HEATING AND COOLING | HRCU-A-CB (Split System: Heat Pump with Remote Outdoor Unit-Air-Source) | HL20B4821 |  |  | XAMC48HE3N1+CC | TM8V120C20MP12 | [7 empty] | 41500 | 4350000% |  | 19 | 12 | 9 | 44500 | 36200 | 81.35% | 2.14 | Residential | 907.5 | Yes | 3.63 | Both
211387091 | Central Heat Pump | CHAMPION HEATING AND COOLING | HRCU-A-CB (Split System: Heat Pump with Remote Outdoor Unit-Air-Source) | HMH72B341 |  |  | XAHC36DBCN1 | TM9Y060B12MP11 | [7 empty] | 25200 | 3320000% |  | 17.5 | 9.5 | 8.5 | 33400 | 23600 | 70.66% | 2 | Residential | 692.5 | Yes | 2.77 | Yes
211387158 | Central Heat Pump | CHAMPION HEATING AND COOLING | HRCU-A-CB (Split System: Heat Pump with Remote Outdoor Unit-Air-Source) | HMH72B341 |  |  | XAFC36DXXN1+TXV | TM9Y060B12MP11 | [7 empty] | 25600 | 3400000% |  | 17.5 | 9.5 | 8.5 | 34000 | 24200 | 71.18% | 2.04 | Residential | 707.5 | Yes | 2.83 | Yes
211387408 | Central Heat Pump | CHAMPION HEATING AND COOLING | HRCU-A-CB (Split System: Heat Pump with Remote Outdoor Unit-Air-Source) | HMH72B341 |  |  | XAHC36DXXN1+TXV | TM9V100C16MP12 | [7 empty] | 25000 | 3380000% |  | 17 | 9.5 | 8.5 | 33400 | 23600 | 70.66% | 2.06 | Residential | 705 | Yes | 2.82 | Yes
211387745 | Central Heat Pump | CHAMPION HEATING AND COOLING | HRCU-A-CB (Split System: Heat Pump with Remote Outdoor Unit-Air-Source) | HMH72B341 |  |  | XAHB36DXXN1+TXV | TM9V080B12MP12 | [7 empty] | 25200 | 3320000% |  | 16.5 | 9.5 | 8.5 | 33400 | 23600 | 70.66% | 2 | Residential | 692.5 | Yes | 2.77 | Yes
211206934 | Central Heat Pump | CHAMPION HEATING AND COOLING | HRCU-A-CB (Split System: Heat Pump with Remote Outdoor Unit-Air-Source) | HL20B4821 |  |  | XAMC48HE3N1+CC | TP9C100C16MP13 | [7 empty] | 41500 | 4350000% |  | 19 | 12 | 9 | 44000 | 36200 | 82.27% | 2.14 | Residential | 907.5 | Yes | 3.63 | Both
211206963 | Central Heat Pump | CHAMPION HEATING AND COOLING | HRCU-A-CB (Split System: Heat Pump with Remote Outdoor Unit-Air-Source) | HL20B4821 |  |  | XAMC48HE3N1+CC | TMLV120C20MP12 | [7 empty] | 41500 | 4350000% |  | 19 | 12 | 9 | 44500 | 36200 | 81.35% | 2.14 | Residential | 907.5 | Yes | 3.63 | Both
211206986 | Central Heat Pump | CHAMPION HEATING AND COOLING | HRCU-A-CB (Split System: Heat Pump with Remote Outdoor Unit-Air-Source) | HL20B4821 |  |  | XAMC48HE3N1+CC | TM8V080C16MP12 | [7 empty] | 41500 | 4350000% |  | 19 | 12 | 9 | 44500 | 36200 | 81.35% | 2.14 | Residential | 907.5 | Yes | 3.63 | Both
211212527 | Central Heat Pump | CHAMPION HEATING AND COOLING | HRCU-A-CB (Split System: Heat Pump with Remote Outdoor Unit-Air-Source) | HL20B6021 |  |  | JHVVC60HE4C2N1+CC | [8 empty] | 48000 | 5200000% |  | 19 | 12 | 8.5 | 52500 | 40000 | 76.19% | 2 | Residential | 1082.5 | Yes | 4.33 | Both
211206894 | Central Heat Pump | CHAMPION HEATING AND COOLING | HRCU-A-CB (Split System: Heat Pump with Remote Outdoor Unit-Air-Source) | HL20B3621 |  |  | XAMB36DE2N1+CC | TM8V080B12MP12 | [7 empty] | 34600 | 3260000% |  | 18 | 11.7 | 8.5 | 34400 | 29600 | 86.05% | 1.94 | Residential | 680 | Yes | 2.72 | Both
211206946 | Central Heat Pump | CHAMPION HEATING AND COOLING | HRCU-A-CB (Split System: Heat Pump with Remote Outdoor Unit-Air-Source) | HL20B4821 |  |  | XAMC48HE3N1+CC | TP9C080C16MP13 | [7 empty] | 41500 | 4350000% |  | 18 | 11 | 8.5 | 45500 | 36800 | 80.88% | 2.14 | Residential | 907.5 | Yes | 3.63 | Yes
211206996 | Central Heat Pump | CHAMPION HEATING AND COOLING | HRCU-A-CB (Split System: Heat Pump with Remote Outdoor Unit-Air-Source) | HL20B4821 |  |  | XAMC48HE3N1+CC | TPLC080C16MP13 | [7 empty] | 41500 | 4350000% |  | 19 | 12 | 9 | 44500 | 36200 | 81.35% | 2.14 | Residential | 907.5 | Yes | 3.63 | Both
211207001 | Central Heat Pump | CHAMPION HEATING AND COOLING | HRCU-A-CB (Split System: Heat Pump with Remote Outdoor Unit-Air-Source) | HL20B4821 |  |  | XAMC48HE3N1+CC | TPLC100C16MP13 | [7 empty] | 41500 | 4350000% |  | 19 | 12 | 9 | 44500 | 36200 | 81.35% | 2.14 | Residential | 907.5 | Yes | 3.63 | Both
211010184 | Central Heat Pump | CHAMPION HEATING AND COOLING | HRCU-A-CB (Split System: Heat Pump with Remote Outdoor Unit-Air-Source) | HL20B6021 |  |  | JHVVD60HE4C2N1+CC | [8 empty] | 46500 | 5250000% |  | 19 | 12 | 8.5 | 54500 | 42000 | 77.06% | 2.24 | Residential | 1095 | Yes | 4.38 | Both
211386288 | Central Heat Pump | CHAMPION HEATING AND COOLING | HRCU-A-CB (Split System: Heat Pump with Remote Outdoor Unit-Air-Source) | HMH72B341 |  |  | XAUC48FXXN1+TXV | TL9E080C16UH11 | [7 empty] | 25800 | 3400000% |  | 16.5 | 9 | 8.5 | 32800 | 24200 | 73.78% | 2.08 | Residential | 707.5 | Yes | 2.83 | Yes
212441650 | Central Heat Pump | CHAMPION HEATING AND COOLING | HRCU-A-CB (Split System: Heat Pump with Remote Outdoor Unit-Air-Source) | HMH72B341 | ADP |  | H,YE8J936 | TM9V080B12MP12 | [7 empty] | 25000 | 3280000% |  | 17 | 9.5 | 8.5 | 32400 | 23200 | 71.6% | 2.02 | Residential | 682.5 | Yes | 2.73
211388880 | Central Heat Pump | CHAMPION HEATING AND COOLING | HRCU-A-CB (Split System: Heat Pump with Remote Outdoor Unit-Air-Source) | HMH72B341 |  |  | XAFB36DXXN1+TXV | TM9E080B12MP12 | [7 empty] | 25400 | 3400000% |  | 17.5 | 10 | 8.5 | 33800 | 24000 | 71.01% | 2.06 | Residential | 707.5 | Yes | 2.83 | Yes
212441635 | Central Heat Pump | CHAMPION HEATING AND COOLING | HRCU-A-CB (Split System: Heat Pump with Remote Outdoor Unit-Air-Source) | HMH72B341 | ADP |  | H,YE8J936 | TM9E080B12MP12 | [7 empty] | 24800 | 3280000% |  | 17 | 9.5 | 8.5 | 32400 | 23000 | 70.99% | 2.02 | Residential | 682.5 | Yes | 2.73
212441662 | Central Heat Pump | CHAMPION HEATING AND COOLING | HRCU-A-CB (Split System: Heat Pump with Remote Outdoor Unit-Air-Source) | HMH72B341 | ADP |  | H,YE8J936 | TM9Y060B12MP11 | [7 empty] | 25000 | 3260000% |  | 17 | 9.5 | 8.5 | 32400 | 23400 | 72.22% | 2 | Residential | 680 | Yes | 2.72
211397850 | Central Heat Pump | CHAMPION HEATING AND COOLING | HRCU-A-CB (Split System: Heat Pump with Remote Outdoor Unit-Air-Source) | HMH72B341 |  |  | XAUC48FXXN1+TXV | TMLV100C16MP12 | [7 empty] | 25800 | 3400000% |  | 16.5 | 9 | 8.5 | 33200 | 24400 | 73.49% | 2.1 | Residential | 707.5 | Yes | 2.83 | Yes
211397877 | Central Heat Pump | CHAMPION HEATING AND COOLING | HRCU-A-CB (Split System: Heat Pump with Remote Outdoor Unit-Air-Source) | HMH72B341 |  |  | XAUC48FXXN1+TXV | TPLC080C16MP13 | [7 empty] | 25800 | 3400000% |  | 16.5 | 9 | 8.5 | 33200 | 24400 | 73.49% | 2.1 | Residential | 707.5 | Yes | 2.83 | Yes
211398086 | Central Heat Pump | CHAMPION HEATING AND COOLING | HRCU-A-CB (Split System: Heat Pump with Remote Outdoor Unit-Air-Source) | HMH72B341 |  |  | XAUC48FXXN1+TXV | TPLC080B12MP13 | [7 empty] | 25800 | 3300000% |  | 16 | 9 | 8.5 | 32600 | 24000 | 73.62% | 2.02 | Residential | 687.5 | Yes | 2.75 | Yes
211398488 | Central Heat Pump | CHAMPION HEATING AND COOLING | HRCU-A-CB (Split System: Heat Pump with Remote Outdoor Unit-Air-Source) | HMH72B341 |  |  | XAFD48FBCN1 | TM8E100C16MP11 | [7 empty] | 25400 | 3360000% |  | 17 | 9.5 | 8.5 | 32400 | 23600 | 72.84% | 2.08 | Residential | 700 | Yes | 2.8 | Yes
211398502 | Central Heat Pump | CHAMPION HEATING AND COOLING | HRCU-A-CB (Split System: Heat Pump with Remote Outdoor Unit-Air-Source) | HMH72B341 |  |  | XAFD48FBCN1 | TMLE100C16MP11 | [7 empty] | 25400 | 3360000% |  | 17 | 9.5 | 8.5 | 32400 | 23600 | 72.84% | 2.08 | Residential | 700 | Yes | 2.8 | Yes
211389165 | Central Heat Pump | CHAMPION HEATING AND COOLING | HRCU-A-CB (Split System: Heat Pump with Remote Outdoor Unit-Air-Source) | HMH72B341 |  |  | XAHB36DBCN1 | TM9E060A10MP12 | [7 empty] | 24600 | 3260000% |  | 17 | 9.5 | 8.5 | 32400 | 22800 | 70.37% | 1.98 | Residential | 680 | Yes | 2.72 | Yes
211389199 | Central Heat Pump | CHAMPION HEATING AND COOLING | HRCU-A-CB (Split System: Heat Pump with Remote Outdoor Unit-Air-Source) | HMH72B341 |  |  | XAFB36DBCN1 | TM9E060A10MP12 | [7 empty] | 25400 | 3360000% |  | 17.5 | 9.5 | 8.5 | 33800 | 23800 | 70.41% | 2.02 | Residential | 700 | Yes | 2.8 | Yes
211389280 | Central Heat Pump | CHAMPION HEATING AND COOLING | HRCU-A-CB (Split System: Heat Pump with Remote Outdoor Unit-Air-Source) | HMH72B341 |  |  | XAHC36DXXN1+TXV | TM8Y120C20MP11 | [7 empty] | 25400 | 3400000% |  | 17 | 9.5 | 8.5 | 33800 | 24200 | 71.6% | 2.08 | Residential | 707.5 | Yes | 2.83 | Yes
211389380 | Central Heat Pump | CHAMPION HEATING AND COOLING | HRCU-A-CB (Split System: Heat Pump with Remote Outdoor Unit-Air-Source) | HMH72B341 |  |  | XAFC36DXXN1+TXV | TM8Y100C20MP11 | [7 empty] | 25200 | 3400000% |  | 17.5 | 10 | 8.5 | 33800 | 23800 | 70.41% | 2.1 | Residential | 707.5 | Yes | 2.83 | Yes
211389750 | Central Heat Pump | CHAMPION HEATING AND COOLING | HRCU-A-CB (Split System: Heat Pump with Remote Outdoor Unit-Air-Source) | HMH72B341 |  |  | XAFB36DBCN1 | TM8Y080B12MP11 | [7 empty] | 25200 | 3400000% |  | 18 | 10 | 8.5 | 33400 | 23600 | 70.66% | 2.04 | Residential | 707.5 | Yes | 2.83 | Yes
211390219 | Central Heat Pump | CHAMPION HEATING AND COOLING | HRCU-A-CB (Split System: Heat Pump with Remote Outdoor Unit-Air-Source) | HMH72B341 |  |  | XAFC36DXXN1+TXV | TPLC100C16MP13 | [7 empty] | 25400 | 3400000% |  | 17.5 | 10 | 8.5 | 34000 | 24000 | 70.59% | 2.1 | Residential | 707.5 | Yes | 2.83 | Yes
211387588 | Central Heat Pump | CHAMPION HEATING AND COOLING | HRCU-A-CB (Split System: Heat Pump with Remote Outdoor Unit-Air-Source) | HMH72B341 |  |  | XAHC36DBCN1 | TM9V080C16MP12 | [7 empty] | 25000 | 3340000% |  | 17 | 9.5 | 8.5 | 33200 | 23400 | 70.48% | 2.04 | Residential | 695 | Yes | 2.78 | Yes
211388042 | Central Heat Pump | CHAMPION HEATING AND COOLING | HRCU-A-CB (Split System: Heat Pump with Remote Outdoor Unit-Air-Source) | HMH72B341 |  |  | XAHC36DXXN1+TXV | TP9C060B12MP13 | [7 empty] | 25200 | 3320000% |  | 17 | 9.5 | 8.5 | 33400 | 23800 | 71.26% | 2 | Residential | 692.5 | Yes | 2.77 | Yes
211388753 | Central Heat Pump | CHAMPION HEATING AND COOLING | HRCU-A-CB (Split System: Heat Pump with Remote Outdoor Unit-Air-Source) | HMH72B341 |  |  | XAHC36DXXN1+TXV | TM9E080B12MP12 | [7 empty] | 25000 | 3340000% |  | 17 | 9.5 | 8.5 | 33200 | 23400 | 70.48% | 2.02 | Residential | 695 | Yes | 2.78 | Yes
211388835 | Central Heat Pump | CHAMPION HEATING AND COOLING | HRCU-A-CB (Split System: Heat Pump with Remote Outdoor Unit-Air-Source) | HMH72B341 |  |  | XAFC36DXXN1+TXV | TM9E080B12MP12 | [7 empty] | 25800 | 3400000% |  | 17.5 | 9.5 | 8.5 | 34000 | 24400 | 71.76% | 2.06 | Residential | 707.5 | Yes | 2.83 | Yes
211389003 | Central Heat Pump | CHAMPION HEATING AND COOLING | HRCU-A-CB (Split System: Heat Pump with Remote Outdoor Unit-Air-Source) | HMH72B341 |  |  | XAHB36DBCN1 | TM9E060B12MP12 | [7 empty] | 25200 | 3320000% |  | 17 | 9.5 | 8.5 | 33200 | 23600 | 71.08% | 2 | Residential | 692.5 | Yes | 2.77 | Yes
211389394 | Central Heat Pump | CHAMPION HEATING AND COOLING | HRCU-A-CB (Split System: Heat Pump with Remote Outdoor Unit-Air-Source) | HMH72B341 |  |  | XAFC36DBCN1 | TM8Y120C20MP11 | [7 empty] | 25200 | 3400000% |  | 17.5 | 10 | 8.5 | 33800 | 23800 | 70.41% | 2.1 | Residential | 707.5 | Yes | 2.83 | Yes
211389446 | Central Heat Pump | CHAMPION HEATING AND COOLING | HRCU-A-CB (Split System: Heat Pump with Remote Outdoor Unit-Air-Source) | HMH72B341 |  |  | XAHC36DXXN1+TXV | TM8Y100C16MP11 | [7 empty] | 25600 | 3400000% |  | 18 | 9.5 | 8.5 | 34000 | 24400 | 71.76% | 2.06 | Residential | 707.5 | Yes | 2.83 | Yes
211389610 | Central Heat Pump | CHAMPION HEATING AND COOLING | HRCU-A-CB (Split System: Heat Pump with Remote Outdoor Unit-Air-Source) | HMH72B341 |  |  | XAHC36DXXN1+TXV | TM8Y080B12MP11 | [7 empty] | 24800 | 3320000% |  | 17.5 | 9.5 | 8.5 | 32800 | 23200 | 70.73% | 2.02 | Residential | 692.5 | Yes | 2.77 | Yes
211389669 | Central Heat Pump | CHAMPION HEATING AND COOLING | HRCU-A-CB (Split System: Heat Pump with Remote Outdoor Unit-Air-Source) | HMH72B341 |  |  | XAHB36DBCN1 | TM8Y080B12MP11 | [7 empty] | 24800 | 3300000% |  | 17.5 | 9.5 | 8.5 | 32800 | 23000 | 70.12% | 2 | Residential | 687.5 | Yes | 2.75 | Yes
211389735 | Central Heat Pump | CHAMPION HEATING AND COOLING | HRCU-A-CB (Split System: Heat Pump with Remote Outdoor Unit-Air-Source) | HMH72B341 |  |  | XAFB36DXXN1+TXV | TM8Y080B12MP11 | [7 empty] | 25200 | 3400000% |  | 18 | 10 | 8.5 | 33400 | 23600 | 70.66% | 2.04 | Residential | 707.5 | Yes | 2.83 | Yes
211390869 | Central Heat Pump | CHAMPION HEATING AND COOLING | HRCU-A-CB (Split System: Heat Pump with Remote Outdoor Unit-Air-Source) | HMH72B341 |  |  | XAHB36DXXN1+TXV | TM8V060A12MP12 | [7 empty] | 25200 | 3340000% |  | 16.5 | 9.5 | 8.5 | 33600 | 23800 | 70.83% | 2.02 | Residential | 695 | Yes | 2.78 | Yes
211392223 | Central Heat Pump | CHAMPION HEATING AND COOLING | HRCU-A-CB (Split System: Heat Pump with Remote Outdoor Unit-Air-Source) | HMH72B341 |  |  | XAHB36DXXN1+TXV | TM8E080B12MP11 | [7 empty] | 25000 | 3320000% |  | 17 | 9.5 | 8.5 | 33200 | 23400 | 70.48% | 2 | Residential | 692.5 | Yes | 2.77 | Yes
211392976 | Central Heat Pump | CHAMPION HEATING AND COOLING | HRCU-A-CB (Split System: Heat Pump with Remote Outdoor Unit-Air-Source) | HMH72B341 |  |  | XAHC36DXXN1+TXV | TL9E100C20UH11 | [7 empty] | 25600 | 3400000% |  | 16.5 | 9.5 | 8.5 | 34000 | 24600 | 72.35% | 2.08 | Residential | 707.5 | Yes | 2.83 | Yes
211392991 | Central Heat Pump | CHAMPION HEATING AND COOLING | HRCU-A-CB (Split System: Heat Pump with Remote Outdoor Unit-Air-Source) | HMH72B341 |  |  | XAHC36DBCN1 | TL9E100C20UH11 | [7 empty] | 25600 | 3400000% |  | 16.5 | 9.5 | 8.5 | 34000 | 24600 | 72.35% | 2.08 | Residential | 707.5 | Yes | 2.83 | Yes
211393509 | Central Heat Pump | CHAMPION HEATING AND COOLING | HRCU-A-CB (Split System: Heat Pump with Remote Outdoor Unit-Air-Source) | HMH72B341 |  |  | XAHB36DBCN1 | TL8E060A12UH11 | [7 empty] | 25000 | 3320000% |  | 17.5 | 9.5 | 8.5 | 33000 | 23400 | 70.91% | 2 | Residential | 692.5 | Yes | 2.77 | Yes
211393860 | Central Heat Pump | CHAMPION HEATING AND COOLING | HRCU-A-CB (Split System: Heat Pump with Remote Outdoor Unit-Air-Source) | HMH72B341 |  |  | XAHD48FXXN1+TXV | TM9Y100C16MP11 | [7 empty] | 25200 | 3320000% |  | 15.5 | 9 | 8.5 | 32400 | 23600 | 72.84% | 2.02 | Residential | 692.5 | Yes | 2.77 | Yes
211394010 | Central Heat Pump | CHAMPION HEATING AND COOLING | HRCU-A-CB (Split System: Heat Pump with Remote Outdoor Unit-Air-Source) | HMH72B341 |  |  | XAHD48FBCN1 | TM9Y080C16MP11 | [7 empty] | 25000 | 3280000% |  | 17 | 9 | 8.5 | 31800 | 23200 | 72.96% | 2.02 | Residential | 682.5 | Yes | 2.73 | Yes
211394347 | Central Heat Pump | CHAMPION HEATING AND COOLING | HRCU-A-CB (Split System: Heat Pump with Remote Outdoor Unit-Air-Source) | HMH72B341 |  |  | XAFD48FXXN1+TXV | TP9C120D20MP13 | [7 empty] | 25400 | 3400000% |  | 17 | 9.5 | 8.5 | 32400 | 23800 | 73.46% | 2.1 | Residential | 707.5 | Yes | 2.83 | Yes
211394431 | Central Heat Pump | CHAMPION HEATING AND COOLING | HRCU-A-CB (Split System: Heat Pump with Remote Outdoor Unit-Air-Source) | HMH72B341 |  |  | XAHD48FBCN1 | TM9V100C20MP12 | [7 empty] | 25200 | 3360000% |  | 16.5 | 9 | 8.5 | 32400 | 23800 | 73.46% | 2.06 | Residential | 700 | Yes | 2.8 | Yes
211394512 | Central Heat Pump | CHAMPION HEATING AND COOLING | HRCU-A-CB (Split System: Heat Pump with Remote Outdoor Unit-Air-Source) | HMH72B341 |  |  | XAHC48FBCN1 | TP9C100C20MP13 | [7 empty] | 25000 | 3320000% |  | 17 | 9 | 8.5 | 32000 | 23400 | 73.12% | 2.04 | Residential | 692.5 | Yes | 2.77 | Yes
211394698 | Central Heat Pump | CHAMPION HEATING AND COOLING | HRCU-A-CB (Split System: Heat Pump with Remote Outdoor Unit-Air-Source) | HMH72B341 |  |  | XAHD48FXXN1+TXV | TM9V100C16MP12 | [7 empty] | 24800 | 3300000% |  | 16 | 9 | 8.5 | 31800 | 23200 | 72.96% | 2.04 | Residential | 687.5 | Yes | 2.75 | Yes
211394765 | Central Heat Pump | CHAMPION HEATING AND COOLING | HRCU-A-CB (Split System: Heat Pump with Remote Outdoor Unit-Air-Source) | HMH72B341 |  |  | XAHC48FXXN1+TXV | TM9V100C16MP12 | [7 empty] | 24800 | 3300000% |  | 16.5 | 9 | 8.5 | 31800 | 23200 | 72.96% | 2.04 | Residential | 687.5 | Yes | 2.75 | Yes
211394964 | Central Heat Pump | CHAMPION HEATING AND COOLING | HRCU-A-CB (Split System: Heat Pump with Remote Outdoor Unit-Air-Source) | HMH72B341 |  |  | XAFC48FBCN1 | TP9C100C16MP13 | [7 empty] | 25400 | 3380000% |  | 16.5 | 9.5 | 8.5 | 32400 | 23800 | 73.46% | 2.08 | Residential | 705 | Yes | 2.82 | Yes
211389946 | Central Heat Pump | CHAMPION HEATING AND COOLING | HRCU-A-CB (Split System: Heat Pump with Remote Outdoor Unit-Air-Source) | HMH72B341 |  |  | XAHC36DXXN1+TXV | TMLV100C16MP12 | [7 empty] | 25600 | 3400000% |  | 17 | 9.5 | 8.5 | 34000 | 24600 | 72.35% | 2.08 | Residential | 707.5 | Yes | 2.83 | Yes
211390055 | Central Heat Pump | CHAMPION HEATING AND COOLING | HRCU-A-CB (Split System: Heat Pump with Remote Outdoor Unit-Air-Source) | HMH72B341 |  |  | XAHC36DBCN1 | TPLC100C16MP13 | [7 empty] | 25600 | 3400000% |  | 17 | 9.5 | 8.5 | 34000 | 24600 | 72.35% | 2.08 | Residential | 707.5 | Yes | 2.83 | Yes
211390541 | Central Heat Pump | CHAMPION HEATING AND COOLING | HRCU-A-CB (Split System: Heat Pump with Remote Outdoor Unit-Air-Source) | HMH72B341 |  |  | XAHB36DBCN1 | TM8V080B12MP12 | [7 empty] | 25000 | 3280000% |  | 16.5 | 9.5 | 8.5 | 33000 | 23400 | 70.91% | 1.98 | Residential | 682.5 | Yes | 2.73 | Yes
211395048 | Central Heat Pump | CHAMPION HEATING AND COOLING | HRCU-A-CB (Split System: Heat Pump with Remote Outdoor Unit-Air-Source) | HMH72B341 |  |  | XAHD48FBCN1 | TP9C080C16MP13 | [7 empty] | 25000 | 3260000% |  | 16 | 9 | 8.5 | 31800 | 23200 | 72.96% | 2.02 | Residential | 680 | Yes | 2.72 | Yes
211396867 | Central Heat Pump | CHAMPION HEATING AND COOLING | HRCU-A-CB (Split System: Heat Pump with Remote Outdoor Unit-Air-Source) | HMH72B341 |  |  | XAFD48FBCN1 | TM8Y100C16MP11 | [7 empty] | 25800 | 3400000% |  | 17.5 | 9 | 8.5 | 33200 | 24400 | 73.49% | 2.08 | Residential | 707.5 | Yes | 2.83 | Yes
211397020 | Central Heat Pump | CHAMPION HEATING AND COOLING | HRCU-A-CB (Split System: Heat Pump with Remote Outdoor Unit-Air-Source) | HMH72B341 |  |  | XAFC48FBCN1 | TM8Y080B12MP11 | [7 empty] | 25400 | 3320000% |  | 17 | 9.5 | 8.5 | 32200 | 23600 | 73.29% | 2.04 | Residential | 692.5 | Yes | 2.77 | Yes
211397486 | Central Heat Pump | CHAMPION HEATING AND COOLING | HRCU-A-CB (Split System: Heat Pump with Remote Outdoor Unit-Air-Source) | HMH72B341 |  |  | XAHC48FBCN1 | TPLC080C16MP13 | [7 empty] | 25400 | 3360000% |  | 16.5 | 9 | 8.5 | 32400 | 23800 | 73.46% | 2.06 | Residential | 700 | Yes | 2.8 | Yes
211391107 | Central Heat Pump | CHAMPION HEATING AND COOLING | HRCU-A-CB (Split System: Heat Pump with Remote Outdoor Unit-Air-Source) | HMH72B341 |  |  | XAFB36DBCN1 | TPLC060A12MP13 | [7 empty] | 25600 | 3400000% |  | 17.5 | 9.5 | 8.5 | 34000 | 24200 | 71.18% | 2.06 | Residential | 707.5 | Yes | 2.83 | Yes
211391666 | Central Heat Pump | CHAMPION HEATING AND COOLING | HRCU-A-CB (Split System: Heat Pump with Remote Outdoor Unit-Air-Source) | HMH72B341 |  |  | XAHB36DXXN1+TXV | TM8E100B12MP11 | [7 empty] | 25000 | 3320000% |  | 17.5 | 9.5 | 8.5 | 33000 | 23400 | 70.91% | 2.02 | Residential | 692.5 | Yes | 2.77 | Yes
211398258 | Central Heat Pump | CHAMPION HEATING AND COOLING | HRCU-A-CB (Split System: Heat Pump with Remote Outdoor Unit-Air-Source) | HMH72B341 |  |  | XAFD48FBCN1 | TMLE120C16MP11 | [7 empty] | 25200 | 3360000% |  | 17 | 9.5 | 8.5 | 32400 | 23600 | 72.84% | 2.08 | Residential | 700 | Yes | 2.8 | Yes
211398273 | Central Heat Pump | CHAMPION HEATING AND COOLING | HRCU-A-CB (Split System: Heat Pump with Remote Outdoor Unit-Air-Source) | HMH72B341 |  |  | XAFC48FXXN1+TXV | TM8E120C16MP11 | [7 empty] | 25400 | 3360000% |  | 17 | 9.5 | 8.5 | 32400 | 23600 | 72.84% | 2.08 | Residential | 700 | Yes | 2.8 | Yes
211398439 | Central Heat Pump | CHAMPION HEATING AND COOLING | HRCU-A-CB (Split System: Heat Pump with Remote Outdoor Unit-Air-Source) | HMH72B341 |  |  | XAHC48FBCN1 | TM8E100C16MP11 | [7 empty] | 24800 | 3300000% |  | 17 | 9.5 | 8.5 | 31800 | 23200 | 72.96% | 2.04 | Residential | 687.5 | Yes | 2.75 | Yes
211398622 | Central Heat Pump | CHAMPION HEATING AND COOLING | HRCU-A-CB (Split System: Heat Pump with Remote Outdoor Unit-Air-Source) | HMH72B341 |  |  | XAHC48FXXN1+TXV | TMLE100B12MP11 | [7 empty] | 25000 | 3260000% |  | 17 | 9 | 8.5 | 31800 | 23200 | 72.96% | 2.02 | Residential | 680 | Yes | 2.72 | Yes
211398776 | Central Heat Pump | CHAMPION HEATING AND COOLING | HRCU-A-CB (Split System: Heat Pump with Remote Outdoor Unit-Air-Source) | HMH72B341 |  |  | XAHD48FBCN1 | TM8E080C16MP11 | [7 empty] | 24800 | 3280000% |  | 16.5 | 9.5 | 8.5 | 31600 | 23000 | 72.78% | 2.02 | Residential | 682.5 | Yes | 2.73 | Yes
211385845 | Central Heat Pump | CHAMPION HEATING AND COOLING | HRCU-A-CB (Split System: Heat Pump with Remote Outdoor Unit-Air-Source) | HMH72B341 |  |  | XAFC48FXXN1+TXV | TMLE080C16MP11 | [7 empty] | 25200 | 3340000% |  | 17 | 9.5 | 8.5 | 32200 | 23400 | 72.67% | 2.06 | Residential | 695 | Yes | 2.78 | Yes
211386209 | Central Heat Pump | CHAMPION HEATING AND COOLING | HRCU-A-CB (Split System: Heat Pump with Remote Outdoor Unit-Air-Source) | HMH72B341 |  |  | XAHC48FXXN1+TXV | TL9E080C16UH11 | [7 empty] | 25200 | 3320000% |  | 16 | 9 | 8.5 | 32400 | 23600 | 72.84% | 2.04 | Residential | 692.5 | Yes | 2.77 | Yes
211386595 | Central Heat Pump | CHAMPION HEATING AND COOLING | HRCU-A-CB (Split System: Heat Pump with Remote Outdoor Unit-Air-Source) | HMH72B341 |  |  | XAHC48FXXN1+JMET12CS2N1+TXV | [8 empty] | 24800 | 3380000% |  | 17.5 | 9.5 | 8.5 | 32000 | 23400 | 73.12% | 2.08 | Residential | 705 | Yes | 2.82 | Yes
211392388 | Central Heat Pump | CHAMPION HEATING AND COOLING | HRCU-A-CB (Split System: Heat Pump with Remote Outdoor Unit-Air-Source) | HMH72B341 |  |  | XAFB36DXXN1+TXV | TM8E080B12MP11 | [7 empty] | 25800 | 3400000% |  | 18 | 9.5 | 8.5 | 34000 | 24400 | 71.76% | 2.06 | Residential | 707.5 | Yes | 2.83 | Yes
211392761 | Central Heat Pump | CHAMPION HEATING AND COOLING | HRCU-A-CB (Split System: Heat Pump with Remote Outdoor Unit-Air-Source) | HMH72B341 |  |  | XAHB36DXXN1+TXV | TMLE040A12MP11 | [7 empty] | 24800 | 3320000% |  | 17.5 | 9.5 | 8.5 | 33000 | 23200 | 70.3% | 2.02 | Residential | 692.5 | Yes | 2.77 | Yes
211398841 | Central Heat Pump | CHAMPION HEATING AND COOLING | HRCU-A-CB (Split System: Heat Pump with Remote Outdoor Unit-Air-Source) | HMH72B341 |  |  | XAHC48FBCN1 | TMLE080C16MP11 | [7 empty] | 24800 | 3280000% |  | 16.5 | 9.5 | 8.5 | 31600 | 23000 | 72.78% | 2.04 | Residential | 682.5 | Yes | 2.73 | Yes
211398856 | Central Heat Pump | CHAMPION HEATING AND COOLING | HRCU-A-CB (Split System: Heat Pump with Remote Outdoor Unit-Air-Source) | HMH72B341 |  |  | XAFD48FXXN1+TXV | TM8E080C16MP11 | [7 empty] | 25200 | 3340000% |  | 17 | 9.5 | 8.5 | 32200 | 23400 | 72.67% | 2.06 | Residential | 695 | Yes | 2.78 | Yes
211392888 | Central Heat Pump | CHAMPION HEATING AND COOLING | HRCU-A-CB (Split System: Heat Pump with Remote Outdoor Unit-Air-Source) | HMH72B341 |  |  | XAFB36DBCN1 | TMLE040A12MP11 | [7 empty] | 25200 | 3400000% |  | 18 | 10 | 8.5 | 33600 | 23800 | 70.83% | 2.06 | Residential | 707.5 | Yes | 2.83 | Yes
211393115 | Central Heat Pump | CHAMPION HEATING AND COOLING | HRCU-A-CB (Split System: Heat Pump with Remote Outdoor Unit-Air-Source) | HMH72B341 |  |  | XAFC36DBCN1 | TL9E080C16UH11 | [7 empty] | 25800 | 3400000% |  | 17.5 | 9.5 | 8.5 | 34000 | 24400 | 71.76% | 2.1 | Residential | 707.5 | Yes | 2.83 | Yes
211393890 | Central Heat Pump | CHAMPION HEATING AND COOLING | HRCU-A-CB (Split System: Heat Pump with Remote Outdoor Unit-Air-Source) | HMH72B341 |  |  | XAHC48FXXN1+TXV | TM9Y100C16MP11 | [7 empty] | 25200 | 3320000% |  | 17 | 9 | 8.5 | 32400 | 23600 | 72.84% | 2.02 | Residential | 692.5 | Yes | 2.77 | Yes
211387454 | Central Heat Pump | CHAMPION HEATING AND COOLING | HRCU-A-CB (Split System: Heat Pump with Remote Outdoor Unit-Air-Source) | HMH72B341 |  |  | XAHC36DBCN1 | TP9C100C16MP13 | [7 empty] | 25000 | 3380000% |  | 17 | 9.5 | 8.5 | 33400 | 23600 | 70.66% | 2.06 | Residential | 705 | Yes | 2.82 | Yes
211206981 | Central Heat Pump | CHAMPION HEATING AND COOLING | HRCU-A-CB (Split System: Heat Pump with Remote Outdoor Unit-Air-Source) | HL20B4821 |  |  | XAMC48HE3N1+CC | TM8V100C16MP12 | [7 empty] | 41500 | 4350000% |  | 19 | 12 | 9 | 44500 | 36200 | 81.35% | 2.14 | Residential | 907.5 | Yes | 3.63 | Both
211388074 | Central Heat Pump | CHAMPION HEATING AND COOLING | HRCU-A-CB (Split System: Heat Pump with Remote Outdoor Unit-Air-Source) | HMH72B341 |  |  | XAHC36DBCN1 | TP9C060B12MP13 | [7 empty] | 25200 | 3320000% |  | 17 | 9.5 | 8.5 | 33400 | 23800 | 71.26% | 2 | Residential | 692.5 | Yes | 2.77 | Yes
211388340 | Central Heat Pump | CHAMPION HEATING AND COOLING | HRCU-A-CB (Split System: Heat Pump with Remote Outdoor Unit-Air-Source) | HMH72B341 |  |  | XAFB36DBCN1 | TM9V060B12MP12 | [7 empty] | 25600 | 3380000% |  | 17 | 9.5 | 8.5 | 34000 | 24200 | 71.18% | 2.04 | Residential | 705 | Yes | 2.82 | Yes
211388476 | Central Heat Pump | CHAMPION HEATING AND COOLING | HRCU-A-CB (Split System: Heat Pump with Remote Outdoor Unit-Air-Source) | HMH72B341 |  |  | XAHB36DBCN1 | TM9V040A10MP12 | [7 empty] | 24800 | 3240000% |  | 16.5 | 9.5 | 8.5 | 32600 | 23000 | 70.55% | 1.96 | Residential | 675 | Yes | 2.7 | Yes
211388619 | Central Heat Pump | CHAMPION HEATING AND COOLING | HRCU-A-CB (Split System: Heat Pump with Remote Outdoor Unit-Air-Source) | HMH72B341 |  |  | XAFC36DXXN1+TXV | TM9E100C16MP12 | [7 empty] | 25200 | 3400000% |  | 18 | 10 | 8.5 | 33600 | 23800 | 70.83% | 2.08 | Residential | 707.5 | Yes | 2.83 | Yes
211390523 | Central Heat Pump | CHAMPION HEATING AND COOLING | HRCU-A-CB (Split System: Heat Pump with Remote Outdoor Unit-Air-Source) | HMH72B341 |  |  | XAHB36DXXN1+TXV | TPLC080B12MP13 | [7 empty] | 25000 | 3280000% |  | 16.5 | 9.5 | 8.5 | 33000 | 23400 | 70.91% | 1.98 | Residential | 682.5 | Yes | 2.73 | Yes
211390607 | Central Heat Pump | CHAMPION HEATING AND COOLING | HRCU-A-CB (Split System: Heat Pump with Remote Outdoor Unit-Air-Source) | HMH72B341 |  |  | XAFC36DXXN1+TXV | TM8V080B12MP12 | [7 empty] | 25600 | 3380000% |  | 17 | 9.5 | 8.5 | 34000 | 24200 | 71.18% | 2.04 | Residential | 705 | Yes | 2.82 | Yes
211390898 | Central Heat Pump | CHAMPION HEATING AND COOLING | HRCU-A-CB (Split System: Heat Pump with Remote Outdoor Unit-Air-Source) | HMH72B341 |  |  | XAHB36DXXN1+TXV | TPLC060A12MP13 | [7 empty] | 25200 | 3340000% |  | 16.5 | 9.5 | 8.5 | 33600 | 23800 | 70.83% | 2.02 | Residential | 695 | Yes | 2.78 | Yes
211391032 | Central Heat Pump | CHAMPION HEATING AND COOLING | HRCU-A-CB (Split System: Heat Pump with Remote Outdoor Unit-Air-Source) | HMH72B341 |  |  | XAFB36DXXN1+TXV | TPLC060A12MP13 | [7 empty] | 25600 | 3400000% |  | 17.5 | 9.5 | 8.5 | 34000 | 24200 | 71.18% | 2.06 | Residential | 707.5 | Yes | 2.83 | Yes
211393145 | Central Heat Pump | CHAMPION HEATING AND COOLING | HRCU-A-CB (Split System: Heat Pump with Remote Outdoor Unit-Air-Source) | HMH72B341 |  |  | XAHC36DXXN1+TXV | TL9E060B12UH11 | [7 empty] | 24400 | 3280000% |  | 17.5 | 9.5 | 8.5 | 32400 | 22800 | 70.37% | 1.98 | Residential | 682.5 | Yes | 2.73 | Yes
211393538 | Central Heat Pump | CHAMPION HEATING AND COOLING | HRCU-A-CB (Split System: Heat Pump with Remote Outdoor Unit-Air-Source) | HMH72B341 |  |  | XAFB36DXXN1+TXV | TL8E060A12UH11 | [7 empty] | 25400 | 3400000% |  | 18 | 10 | 8.5 | 33800 | 23800 | 70.41% | 2.06 | Residential | 707.5 | Yes | 2.83 | Yes
211393638 | Central Heat Pump | CHAMPION HEATING AND COOLING | HRCU-A-CB (Split System: Heat Pump with Remote Outdoor Unit-Air-Source) | HMH72B341 |  |  | JHETB36DBCS2N1 | [8 empty] | 25400 | 3400000% |  | 18.5 | 10 | 8.5 | 33800 | 23800 | 70.41% | 2.12 | Residential | 707.5 | Yes | 2.83 | Yes
211394315 | Central Heat Pump | CHAMPION HEATING AND COOLING | HRCU-A-CB (Split System: Heat Pump with Remote Outdoor Unit-Air-Source) | HMH72B341 |  |  | XAHD48FBCN1 | TP9C120D20MP13 | [7 empty] | 24800 | 3340000% |  | 16.5 | 9.5 | 8.5 | 32000 | 23200 | 72.5% | 2.06 | Residential | 695 | Yes | 2.78 | Yes
211395151 | Central Heat Pump | CHAMPION HEATING AND COOLING | HRCU-A-CB (Split System: Heat Pump with Remote Outdoor Unit-Air-Source) | HMH72B341 |  |  | XAHC48FBCN1 | TP9C080C16MP13 | [7 empty] | 24800 | 3280000% |  | 16.5 | 9 | 8.5 | 31800 | 23200 | 72.96% | 2.02 | Residential | 682.5 | Yes | 2.73 | Yes
211395301 | Central Heat Pump | CHAMPION HEATING AND COOLING | HRCU-A-CB (Split System: Heat Pump with Remote Outdoor Unit-Air-Source) | HMH72B341 |  |  | XAFC48FXXN1+TXV | TM9V080C16MP12 | [7 empty] | 25400 | 3340000% |  | 16.5 | 9.5 | 8.5 | 32400 | 23600 | 72.84% | 2.06 | Residential | 695 | Yes | 2.78 | Yes
211395562 | Central Heat Pump | CHAMPION HEATING AND COOLING | HRCU-A-CB (Split System: Heat Pump with Remote Outdoor Unit-Air-Source) | HMH72B341 |  |  | XAFC48FXXN1+TXV | TM9V080B12MP12 | [7 empty] | 25600 | 3340000% |  | 16.5 | 9 | 8.5 | 32600 | 24000 | 73.62% | 2.06 | Residential | 695 | Yes | 2.78 | Yes
211396571 | Central Heat Pump | CHAMPION HEATING AND COOLING | HRCU-A-CB (Split System: Heat Pump with Remote Outdoor Unit-Air-Source) | HMH72B341 |  |  | XAHC48FBCN1 | TM8Y100C20MP11 | [7 empty] | 25200 | 3380000% |  | 16.5 | 9 | 8.5 | 32400 | 23800 | 73.46% | 2.06 | Residential | 705 | Yes | 2.82 | Yes
211396614 | Central Heat Pump | CHAMPION HEATING AND COOLING | HRCU-A-CB (Split System: Heat Pump with Remote Outdoor Unit-Air-Source) | HMH72B341 |  |  | XAFD48FBCN1 | TM8Y120C20MP11 | [7 empty] | 25600 | 3400000% |  | 16.5 | 9.5 | 8.5 | 33000 | 24200 | 73.33% | 2.1 | Residential | 707.5 | Yes | 2.83 | Yes
211396807 | Central Heat Pump | CHAMPION HEATING AND COOLING | HRCU-A-CB (Split System: Heat Pump with Remote Outdoor Unit-Air-Source) | HMH72B341 |  |  | XAHC48FBCN1 | TM8Y100C16MP11 | [7 empty] | 25400 | 3360000% |  | 17 | 9 | 8.5 | 32600 | 24000 | 73.62% | 2.04 | Residential | 700 | Yes | 2.8 | Yes
211396980 | Central Heat Pump | CHAMPION HEATING AND COOLING | HRCU-A-CB (Split System: Heat Pump with Remote Outdoor Unit-Air-Source) | HMH72B341 |  |  | XAHC48FXXN1+TXV | TM8Y080B12MP11 | [7 empty] | 24800 | 3260000% |  | 17 | 9 | 8.5 | 31600 | 23000 | 72.78% | 2.02 | Residential | 680 | Yes | 2.72 | Yes
211397382 | Central Heat Pump | CHAMPION HEATING AND COOLING | HRCU-A-CB (Split System: Heat Pump with Remote Outdoor Unit-Air-Source) | HMH72B341 |  |  | XAHC48FXXN1+TXV | TM8V080C16MP12 | [7 empty] | 25400 | 3360000% |  | 16 | 9 | 8.5 | 32400 | 24000 | 74.07% | 2.04 | Residential | 700 | Yes | 2.8 | Yes
211397543 | Central Heat Pump | CHAMPION HEATING AND COOLING | HRCU-A-CB (Split System: Heat Pump with Remote Outdoor Unit-Air-Source) | HMH72B341 |  |  | XAFD48FXXN1+TXV | TM8V080C16MP12 | [7 empty] | 25800 | 3400000% |  | 16.5 | 9 | 8.5 | 33200 | 24400 | 73.49% | 2.1 | Residential | 707.5 | Yes | 2.83 | Yes
211397702 | Central Heat Pump | CHAMPION HEATING AND COOLING | HRCU-A-CB (Split System: Heat Pump with Remote Outdoor Unit-Air-Source) | HMH72B341 |  |  | XAFC48FXXN1+TXV | TM8V100C16MP12 | [7 empty] | 25800 | 3400000% |  | 16.5 | 9 | 8.5 | 33200 | 24400 | 73.49% | 2.1 | Residential | 707.5 | Yes | 2.83 | Yes
211397726 | Central Heat Pump | CHAMPION HEATING AND COOLING | HRCU-A-CB (Split System: Heat Pump with Remote Outdoor Unit-Air-Source) | HMH72B341 |  |  | XAFC48FXXN1+TXV | TMLV100C16MP12 | [7 empty] | 25800 | 3400000% |  | 16.5 | 9 | 8.5 | 33200 | 24400 | 73.49% | 2.1 | Residential | 707.5 | Yes | 2.83 | Yes
211397835 | Central Heat Pump | CHAMPION HEATING AND COOLING | HRCU-A-CB (Split System: Heat Pump with Remote Outdoor Unit-Air-Source) | HMH72B341 |  |  | XAFC48FBCN1 | TMLV100C16MP12 | [7 empty] | 25800 | 3400000% |  | 16.5 | 9 | 8.5 | 33200 | 24400 | 73.49% | 2.1 | Residential | 707.5 | Yes | 2.83 | Yes
211397906 | Central Heat Pump | CHAMPION HEATING AND COOLING | HRCU-A-CB (Split System: Heat Pump with Remote Outdoor Unit-Air-Source) | HMH72B341 |  |  | XAUC48FXXN1+TXV | TPLC100C16MP13 | [7 empty] | 25800 | 3400000% |  | 16.5 | 9 | 8.5 | 33200 | 24400 | 73.49% | 2.1 | Residential | 707.5 | Yes | 2.83 | Yes
211398338 | Central Heat Pump | CHAMPION HEATING AND COOLING | HRCU-A-CB (Split System: Heat Pump with Remote Outdoor Unit-Air-Source) | HMH72B341 |  |  | XAUC48FXXN1+TXV | TMLE120C16MP11 | [7 empty] | 25400 | 3360000% |  | 17 | 9.5 | 8.5 | 32400 | 23600 | 72.84% | 2.08 | Residential | 700 | Yes | 2.8 | Yes
211392427 | Central Heat Pump | CHAMPION HEATING AND COOLING | HRCU-A-CB (Split System: Heat Pump with Remote Outdoor Unit-Air-Source) | HMH72B341 |  |  | XAUB36DXXN1+TXV | TM8E080B12MP11 | [7 empty] | 25800 | 3400000% |  | 18 | 9.5 | 8.5 | 34000 | 24400 | 71.76% | 2.06 | Residential | 707.5 | Yes | 2.83 | Yes
211396966 | Central Heat Pump | CHAMPION HEATING AND COOLING | HRCU-A-CB (Split System: Heat Pump with Remote Outdoor Unit-Air-Source) | HMH72B341 |  |  | XAUC48FXXN1+TXV | TM8Y080C16MP11 | [7 empty] | 25800 | 3400000% |  | 17.5 | 9 | 8.5 | 33200 | 24400 | 73.49% | 2.08 | Residential | 707.5 | Yes | 2.83 | Yes
211397993 | Central Heat Pump | CHAMPION HEATING AND COOLING | HRCU-A-CB (Split System: Heat Pump with Remote Outdoor Unit-Air-Source) | HMH72B341 |  |  | XAHC48FBCN1 | TPLC080B12MP13 | [7 empty] | 25200 | 3240000% |  | 16 | 8.5 | 8.5 | 32000 | 23600 | 73.75% | 1.98 | Residential | 675 | Yes | 2.7 | Yes
211398409 | Central Heat Pump | CHAMPION HEATING AND COOLING | HRCU-A-CB (Split System: Heat Pump with Remote Outdoor Unit-Air-Source) | HMH72B341 |  |  | XAHC48FXXN1+TXV | TM8E100C16MP11 | [7 empty] | 24800 | 3300000% |  | 17 | 9.5 | 8.5 | 31800 | 23200 | 72.96% | 2.04 | Residential | 687.5 | Yes | 2.75 | Yes
211398811 | Central Heat Pump | CHAMPION HEATING AND COOLING | HRCU-A-CB (Split System: Heat Pump with Remote Outdoor Unit-Air-Source) | HMH72B341 |  |  | XAHC48FXXN1+TXV | TMLE080C16MP11 | [7 empty] | 24800 | 3280000% |  | 16.5 | 9.5 | 8.5 | 31600 | 23000 | 72.78% | 2.04 | Residential | 682.5 | Yes | 2.73 | Yes
211393494 | Central Heat Pump | CHAMPION HEATING AND COOLING | HRCU-A-CB (Split System: Heat Pump with Remote Outdoor Unit-Air-Source) | HMH72B341 |  |  | XAHB36DXXN1+TXV | TL8E060A12UH11 | [7 empty] | 25000 | 3320000% |  | 17.5 | 9.5 | 8.5 | 33000 | 23400 | 70.91% | 2 | Residential | 692.5 | Yes | 2.77 | Yes
211393610 | Central Heat Pump | CHAMPION HEATING AND COOLING | HRCU-A-CB (Split System: Heat Pump with Remote Outdoor Unit-Air-Source) | HMH72B341 |  |  | JHVTC36DBCC2N1 | [8 empty] | 25400 | 3400000% |  | 18.5 | 10.5 | 8.5 | 34000 | 24000 | 70.59% | 2.18 | Residential | 707.5 | Yes | 2.83 | Yes
211397960 | Central Heat Pump | CHAMPION HEATING AND COOLING | HRCU-A-CB (Split System: Heat Pump with Remote Outdoor Unit-Air-Source) | HMH72B341 |  |  | XAHC48FXXN1+TXV | TPLC080B12MP13 | [7 empty] | 25200 | 3240000% |  | 16 | 8.5 | 8.5 | 32000 | 23600 | 73.75% | 1.98 | Residential | 675 | Yes | 2.7 | Yes
211398644 | Central Heat Pump | CHAMPION HEATING AND COOLING | HRCU-A-CB (Split System: Heat Pump with Remote Outdoor Unit-Air-Source) | HMH72B341 |  |  | XAHC48FBCN1 | TMLE100B12MP11 | [7 empty] | 25000 | 3260000% |  | 17 | 9 | 8.5 | 31800 | 23200 | 72.96% | 2.02 | Residential | 680 | Yes | 2.72 | Yes
211393845 | Central Heat Pump | CHAMPION HEATING AND COOLING | HRCU-A-CB (Split System: Heat Pump with Remote Outdoor Unit-Air-Source) | HMH72B341 |  |  | XAFD48FBCN1 | TM9Y120D20MP11 | [7 empty] | 25400 | 3400000% |  | 16.5 | 9.5 | 8.5 | 32400 | 23800 | 73.46% | 2.08 | Residential | 707.5 | Yes | 2.83 | Yes
211394413 | Central Heat Pump | CHAMPION HEATING AND COOLING | HRCU-A-CB (Split System: Heat Pump with Remote Outdoor Unit-Air-Source) | HMH72B341 |  |  | XAHD48FXXN1+TXV | TP9C100C20MP13 | [7 empty] | 25200 | 3360000% |  | 16.5 | 9 | 8.5 | 32400 | 23800 | 73.46% | 2.06 | Residential | 700 | Yes | 2.8 | Yes
211394446 | Central Heat Pump | CHAMPION HEATING AND COOLING | HRCU-A-CB (Split System: Heat Pump with Remote Outdoor Unit-Air-Source) | HMH72B341 |  |  | XAHD48FBCN1 | TP9C100C20MP13 | [7 empty] | 25200 | 3360000% |  | 16.5 | 9 | 8.5 | 32400 | 23800 | 73.46% | 2.06 | Residential | 700 | Yes | 2.8 | Yes
211394779 | Central Heat Pump | CHAMPION HEATING AND COOLING | HRCU-A-CB (Split System: Heat Pump with Remote Outdoor Unit-Air-Source) | HMH72B341 |  |  | XAHC48FXXN1+TXV | TP9C100C16MP13 | [7 empty] | 24800 | 3300000% |  | 16.5 | 9 | 8.5 | 31800 | 23200 | 72.96% | 2.04 | Residential | 687.5 | Yes | 2.75 | Yes
211395079 | Central Heat Pump | CHAMPION HEATING AND COOLING | HRCU-A-CB (Split System: Heat Pump with Remote Outdoor Unit-Air-Source) | HMH72B341 |  |  | XAHC48FXXN1+TXV | TM9V080C16MP12 | [7 empty] | 24800 | 3280000% |  | 16.5 | 9 | 8.5 | 31800 | 23200 | 72.96% | 2.02 | Residential | 682.5 | Yes | 2.73 | Yes
211395815 | Central Heat Pump | CHAMPION HEATING AND COOLING | HRCU-A-CB (Split System: Heat Pump with Remote Outdoor Unit-Air-Source) | HMH72B341 |  |  | XAFC48FXXN1+TXV | TM9V060B12MP12 | [7 empty] | 25600 | 3300000% |  | 16.5 | 9 | 8.5 | 32400 | 24000 | 74.07% | 2.04 | Residential | 687.5 | Yes | 2.75 | Yes
211396017 | Central Heat Pump | CHAMPION HEATING AND COOLING | HRCU-A-CB (Split System: Heat Pump with Remote Outdoor Unit-Air-Source) | HMH72B341 |  |  | XAFC48FXXN1+TXV | TM9E100C16MP12 | [7 empty] | 25400 | 3340000% |  | 17 | 9.5 | 8.5 | 32400 | 23600 | 72.84% | 2.06 | Residential | 695 | Yes | 2.78 | Yes
211396134 | Central Heat Pump | CHAMPION HEATING AND COOLING | HRCU-A-CB (Split System: Heat Pump with Remote Outdoor Unit-Air-Source) | HMH72B341 |  |  | XAFD48FBCN1 | TM9E080C16MP12 | [7 empty] | 26000 | 3400000% |  | 17 | 9 | 8.5 | 33400 | 24600 | 73.65% | 2.08 | Residential | 707.5 | Yes | 2.83 | Yes
211396500 | Central Heat Pump | CHAMPION HEATING AND COOLING | HRCU-A-CB (Split System: Heat Pump with Remote Outdoor Unit-Air-Source) | HMH72B341 |  |  | XAHD48FBCN1 | TM8Y100C20MP11 | [7 empty] | 25200 | 3380000% |  | 16.5 | 9 | 8.5 | 32400 | 23800 | 73.46% | 2.06 | Residential | 705 | Yes | 2.82 | Yes
211397756 | Central Heat Pump | CHAMPION HEATING AND COOLING | HRCU-A-CB (Split System: Heat Pump with Remote Outdoor Unit-Air-Source) | HMH72B341 |  |  | XAFC48FXXN1+TXV | TPLC100C16MP13 | [7 empty] | 25800 | 3400000% |  | 16.5 | 9 | 8.5 | 33200 | 24400 | 73.49% | 2.1 | Residential | 707.5 | Yes | 2.83 | Yes
211397806 | Central Heat Pump | CHAMPION HEATING AND COOLING | HRCU-A-CB (Split System: Heat Pump with Remote Outdoor Unit-Air-Source) | HMH72B341 |  |  | XAFC48FBCN1 | TM8V080C16MP12 | [7 empty] | 25800 | 3400000% |  | 16.5 | 9 | 8.5 | 33200 | 24400 | 73.49% | 2.1 | Residential | 707.5 | Yes | 2.83 | Yes
211398288 | Central Heat Pump | CHAMPION HEATING AND COOLING | HRCU-A-CB (Split System: Heat Pump with Remote Outdoor Unit-Air-Source) | HMH72B341 |  |  | XAFC48FXXN1+TXV | TMLE120C16MP11 | [7 empty] | 25400 | 3360000% |  | 17 | 9.5 | 8.5 | 32400 | 23600 | 72.84% | 2.08 | Residential | 700 | Yes | 2.8 | Yes
211396637 | Central Heat Pump | CHAMPION HEATING AND COOLING | HRCU-A-CB (Split System: Heat Pump with Remote Outdoor Unit-Air-Source) | HMH72B341 |  |  | XAFC48FXXN1+TXV | TM8Y120C20MP11 | [7 empty] | 25600 | 3400000% |  | 16.5 | 9.5 | 8.5 | 33000 | 24200 | 73.33% | 2.1 | Residential | 707.5 | Yes | 2.83 | Yes
211396668 | Central Heat Pump | CHAMPION HEATING AND COOLING | HRCU-A-CB (Split System: Heat Pump with Remote Outdoor Unit-Air-Source) | HMH72B341 |  |  | XAFC48FBCN1 | TM8Y120C20MP11 | [7 empty] | 25600 | 3400000% |  | 16.5 | 9.5 | 8.5 | 33000 | 24200 | 73.33% | 2.1 | Residential | 707.5 | Yes | 2.83 | Yes
211396837 | Central Heat Pump | CHAMPION HEATING AND COOLING | HRCU-A-CB (Split System: Heat Pump with Remote Outdoor Unit-Air-Source) | HMH72B341 |  |  | XAFD48FXXN1+TXV | TM8Y100C16MP11 | [7 empty] | 25800 | 3400000% |  | 17.5 | 9 | 8.5 | 33200 | 24400 | 73.49% | 2.08 | Residential | 707.5 | Yes | 2.83 | Yes
211396951 | Central Heat Pump | CHAMPION HEATING AND COOLING | HRCU-A-CB (Split System: Heat Pump with Remote Outdoor Unit-Air-Source) | HMH72B341 |  |  | XAFC48FBCN1 | TM8Y080C16MP11 | [7 empty] | 25800 | 3400000% |  | 17.5 | 9 | 8.5 | 33200 | 24400 | 73.49% | 2.08 | Residential | 707.5 | Yes | 2.83 | Yes
211397471 | Central Heat Pump | CHAMPION HEATING AND COOLING | HRCU-A-CB (Split System: Heat Pump with Remote Outdoor Unit-Air-Source) | HMH72B341 |  |  | XAHC48FBCN1 | TMLV100C16MP12 | [7 empty] | 25400 | 3360000% |  | 16.5 | 9 | 8.5 | 32400 | 23800 | 73.46% | 2.06 | Residential | 700 | Yes | 2.8 | Yes
211397573 | Central Heat Pump | CHAMPION HEATING AND COOLING | HRCU-A-CB (Split System: Heat Pump with Remote Outdoor Unit-Air-Source) | HMH72B341 |  |  | XAFD48FXXN1+TXV | TPLC080C16MP13 | [7 empty] | 25800 | 3400000% |  | 16.5 | 9 | 8.5 | 33000 | 24400 | 73.94% | 2.1 | Residential | 707.5 | Yes | 2.83 | Yes
211398689 | Central Heat Pump | CHAMPION HEATING AND COOLING | HRCU-A-CB (Split System: Heat Pump with Remote Outdoor Unit-Air-Source) | HMH72B341 |  |  | XAFC48FBCN1 | TM8E100B12MP11 | [7 empty] | 25400 | 3340000% |  | 17 | 9.5 | 8.5 | 32400 | 23800 | 73.46% | 2.06 | Residential | 695 | Yes | 2.78 | Yes
211398607 | Central Heat Pump | CHAMPION HEATING AND COOLING | HRCU-A-CB (Split System: Heat Pump with Remote Outdoor Unit-Air-Source) | HMH72B341 |  |  | XAHC48FXXN1+TXV | TM8E100B12MP11 | [7 empty] | 25000 | 3260000% |  | 17 | 9 | 8.5 | 31800 | 23200 | 72.96% | 2.02 | Residential | 680 | Yes | 2.72 | Yes
211398659 | Central Heat Pump | CHAMPION HEATING AND COOLING | HRCU-A-CB (Split System: Heat Pump with Remote Outdoor Unit-Air-Source) | HMH72B341 |  |  | XAFC48FXXN1+TXV | TM8E100B12MP11 | [7 empty] | 25400 | 3340000% |  | 17 | 9.5 | 8.5 | 32400 | 23800 | 73.46% | 2.06 | Residential | 695 | Yes | 2.78 | Yes
211394113 | Central Heat Pump | CHAMPION HEATING AND COOLING | HRCU-A-CB (Split System: Heat Pump with Remote Outdoor Unit-Air-Source) | HMH72B341 |  |  | XAUC48FXXN1+TXV | TM9Y080C16MP11 | [7 empty] | 25800 | 3380000% |  | 17.5 | 9 | 8.5 | 32800 | 24200 | 73.78% | 2.06 | Residential | 705 | Yes | 2.82 | Yes
212441615 | Central Heat Pump | CHAMPION HEATING AND COOLING | HRCU-A-CB (Split System: Heat Pump with Remote Outdoor Unit-Air-Source) | HMH72B341 | ADP |  | H,YE8J936 | TM8E080B12MP11 | [7 empty] | 25200 | 3280000% |  | 17 | 9.5 | 8.5 | 32400 | 23400 | 72.22% | 2.02 | Residential | 682.5 | Yes | 2.73
212441632 | Central Heat Pump | CHAMPION HEATING AND COOLING | HRCU-A-CB (Split System: Heat Pump with Remote Outdoor Unit-Air-Source) | HMH72B341 | ADP |  | H,YE8J936 | TM9E060B12MP12 | [7 empty] | 24800 | 3260000% |  | 17 | 9.5 | 8.5 | 32400 | 23200 | 71.6% | 2 | Residential | 680 | Yes | 2.72
211385906 | Central Heat Pump | CHAMPION HEATING AND COOLING | HRCU-A-CB (Split System: Heat Pump with Remote Outdoor Unit-Air-Source) | HMH72B341 |  |  | XAUC48FXXN1+TXV | TMLE080C16MP11 | [7 empty] | 25200 | 3340000% |  | 17 | 9.5 | 8.5 | 32200 | 23400 | 72.67% | 2.06 | Residential | 695 | Yes | 2.78 | Yes
211386191 | Central Heat Pump | CHAMPION HEATING AND COOLING | HRCU-A-CB (Split System: Heat Pump with Remote Outdoor Unit-Air-Source) | HMH72B341 |  |  | XAHD48FXXN1+TXV | TL9E080C16UH11 | [7 empty] | 25200 | 3320000% |  | 16 | 9 | 8.5 | 32400 | 23600 | 72.84% | 2.04 | Residential | 692.5 | Yes | 2.77 | Yes
211386375 | Central Heat Pump | CHAMPION HEATING AND COOLING | HRCU-A-CB (Split System: Heat Pump with Remote Outdoor Unit-Air-Source) | HMH72B341 |  |  | XAHD48FBCN1 | TL8E100C20UH11 | [7 empty] | 24800 | 3340000% |  | 16 | 9.5 | 8.5 | 32000 | 23200 | 72.5% | 2.06 | Residential | 695 | Yes | 2.78 | Yes
211386674 | Central Heat Pump | CHAMPION HEATING AND COOLING | HRCU-A-CB (Split System: Heat Pump with Remote Outdoor Unit-Air-Source) | HMH72B341 |  |  | JHETC42FBCS2N1 | [8 empty] | 25200 | 3380000% |  | 17.5 | 9.5 | 8.5 | 32200 | 23400 | 72.67% | 2.08 | Residential | 705 | Yes | 2.82 | Yes
211387243 | Central Heat Pump | CHAMPION HEATING AND COOLING | HRCU-A-CB (Split System: Heat Pump with Remote Outdoor Unit-Air-Source) | HMH72B341 |  |  | XAFB30CXXN1+TXV | TM9Y060B12MP11 | [7 empty] | 26600 | 3260000% |  | 17.5 | 9.5 | 8.5 | 34000 | 23800 | 70% | 2 | Residential | 680 | Yes | 2.72 | Yes
211387693 | Central Heat Pump | CHAMPION HEATING AND COOLING | HRCU-A-CB (Split System: Heat Pump with Remote Outdoor Unit-Air-Source) | HMH72B341 |  |  | XAHC36DXXN1+TXV | TP9C080B12MP13 | [7 empty] | 25000 | 3320000% |  | 17 | 9.5 | 8.5 | 33200 | 23400 | 70.48% | 2.02 | Residential | 692.5 | Yes | 2.77 | Yes
211387826 | Central Heat Pump | CHAMPION HEATING AND COOLING | HRCU-A-CB (Split System: Heat Pump with Remote Outdoor Unit-Air-Source) | HMH72B341 |  |  | XAFC36DBCN1 | TM9V080B12MP12 | [7 empty] | 25800 | 3400000% |  | 17 | 9.5 | 8.5 | 34000 | 24400 | 71.76% | 2.06 | Residential | 707.5 | Yes | 2.83 | Yes
211388227 | Central Heat Pump | CHAMPION HEATING AND COOLING | HRCU-A-CB (Split System: Heat Pump with Remote Outdoor Unit-Air-Source) | HMH72B341 |  |  | XAFC36DXXN1+TXV | TP9C060B12MP13 | [7 empty] | 25600 | 3400000% |  | 17.5 | 9.5 | 8.5 | 34000 | 24200 | 71.18% | 2.06 | Residential | 707.5 | Yes | 2.83 | Yes
211388679 | Central Heat Pump | CHAMPION HEATING AND COOLING | HRCU-A-CB (Split System: Heat Pump with Remote Outdoor Unit-Air-Source) | HMH72B341 |  |  | XAHC36DBCN1 | TM9E080C16MP12 | [7 empty] | 25600 | 3400000% |  | 17.5 | 9.5 | 8.5 | 34000 | 24400 | 71.76% | 2.06 | Residential | 707.5 | Yes | 2.83 | Yes
211388947 | Central Heat Pump | CHAMPION HEATING AND COOLING | HRCU-A-CB (Split System: Heat Pump with Remote Outdoor Unit-Air-Source) | HMH72B341 |  |  | XAHC36DXXN1+TXV | TM9E060B12MP12 | [7 empty] | 25200 | 3340000% |  | 17 | 9.5 | 8.5 | 33400 | 23800 | 71.26% | 2 | Residential | 695 | Yes | 2.78 | Yes
211389532 | Central Heat Pump | CHAMPION HEATING AND COOLING | HRCU-A-CB (Split System: Heat Pump with Remote Outdoor Unit-Air-Source) | HMH72B341 |  |  | XAFC36DXXN1+TXV | TM8Y100C16MP11 | [7 empty] | 25400 | 3400000% |  | 18.5 | 10 | 8.5 | 34000 | 24000 | 70.59% | 2.1 | Residential | 707.5 | Yes | 2.83 | Yes
211389917 | Central Heat Pump | CHAMPION HEATING AND COOLING | HRCU-A-CB (Split System: Heat Pump with Remote Outdoor Unit-Air-Source) | HMH72B341 |  |  | XAHC36DXXN1+TXV | TM8V100C16MP12 | [7 empty] | 25600 | 3400000% |  | 17 | 9.5 | 8.5 | 34000 | 24600 | 72.35% | 2.08 | Residential | 707.5 | Yes | 2.83 | Yes
211390000 | Central Heat Pump | CHAMPION HEATING AND COOLING | HRCU-A-CB (Split System: Heat Pump with Remote Outdoor Unit-Air-Source) | HMH72B341 |  |  | XAHC36DBCN1 | TM8V100C16MP12 | [7 empty] | 25600 | 3400000% |  | 17 | 9.5 | 8.5 | 34000 | 24600 | 72.35% | 2.08 | Residential | 707.5 | Yes | 2.83 | Yes
211387927 | Central Heat Pump | CHAMPION HEATING AND COOLING | HRCU-A-CB (Split System: Heat Pump with Remote Outdoor Unit-Air-Source) | HMH72B341 |  |  | XAUB36DXXN1+TXV | TM9V080B12MP12 | [7 empty] | 25800 | 3400000% |  | 17 | 9.5 | 8.5 | 34000 | 24400 | 71.76% | 2.06 | Residential | 707.5 | Yes | 2.83 | Yes
211388378 | Central Heat Pump | CHAMPION HEATING AND COOLING | HRCU-A-CB (Split System: Heat Pump with Remote Outdoor Unit-Air-Source) | HMH72B341 |  |  | XAUB36DXXN1+TXV | TP9C060B12MP13 | [7 empty] | 25600 | 3380000% |  | 17 | 9.5 | 8.5 | 34000 | 24200 | 71.18% | 2.04 | Residential | 705 | Yes | 2.82 | Yes
211389214 | Central Heat Pump | CHAMPION HEATING AND COOLING | HRCU-A-CB (Split System: Heat Pump with Remote Outdoor Unit-Air-Source) | HMH72B341 |  |  | XAUB36DXXN1+TXV | TM9E060A10MP12 | [7 empty] | 25400 | 3360000% |  | 17.5 | 9.5 | 8.5 | 33800 | 23800 | 70.41% | 2.02 | Residential | 700 | Yes | 2.8 | Yes
211389765 | Central Heat Pump | CHAMPION HEATING AND COOLING | HRCU-A-CB (Split System: Heat Pump with Remote Outdoor Unit-Air-Source) | HMH72B341 |  |  | XAUB36DXXN1+TXV | TM8Y080B12MP11 | [7 empty] | 25200 | 3400000% |  | 18 | 10 | 8.5 | 33400 | 23600 | 70.66% | 2.04 | Residential | 707.5 | Yes | 2.83 | Yes
211388355 | Central Heat Pump | CHAMPION HEATING AND COOLING | HRCU-A-CB (Split System: Heat Pump with Remote Outdoor Unit-Air-Source) | HMH72B341 |  |  | XAUB36DXXN1+TXV | TM9V060B12MP12 | [7 empty] | 25600 | 3380000% |  | 17 | 9.5 | 8.5 | 34000 | 24200 | 71.18% | 2.04 | Residential | 705 | Yes | 2.82 | Yes
211388522 | Central Heat Pump | CHAMPION HEATING AND COOLING | HRCU-A-CB (Split System: Heat Pump with Remote Outdoor Unit-Air-Source) | HMH72B341 |  |  | XAUB36DXXN1+TXV | TM9V040A10MP12 | [7 empty] | 25200 | 3320000% |  | 17 | 9.5 | 8.5 | 33200 | 23400 | 70.48% | 2 | Residential | 692.5 | Yes | 2.77 | Yes
211385946 | Central Heat Pump | CHAMPION HEATING AND COOLING | HRCU-A-CB (Split System: Heat Pump with Remote Outdoor Unit-Air-Source) | HMH72B341 |  |  | XAHC48FBCN1 | TM8E080B12MP11 | [7 empty] | 25400 | 3280000% |  | 16.5 | 9 | 8.5 | 32400 | 23800 | 73.46% | 2 | Residential | 682.5 | Yes | 2.73 | Yes
211386029 | Central Heat Pump | CHAMPION HEATING AND COOLING | HRCU-A-CB (Split System: Heat Pump with Remote Outdoor Unit-Air-Source) | HMH72B341 |  |  | XAFC48FBCN1 | TMLE080B12MP11 | [7 empty] | 25600 | 3340000% |  | 17 | 9 | 8.5 | 32400 | 23800 | 73.46% | 2.04 | Residential | 695 | Yes | 2.78 | Yes
211386247 | Central Heat Pump | CHAMPION HEATING AND COOLING | HRCU-A-CB (Split System: Heat Pump with Remote Outdoor Unit-Air-Source) | HMH72B341 |  |  | XAFD48FBCN1 | TL9E080C16UH11 | [7 empty] | 25600 | 3400000% |  | 16.5 | 9 | 8.5 | 32800 | 24200 | 73.78% | 2.08 | Residential | 707.5 | Yes | 2.83 | Yes
211386768 | Central Heat Pump | CHAMPION HEATING AND COOLING | HRCU-A-CB (Split System: Heat Pump with Remote Outdoor Unit-Air-Source) | HMH72B341 |  |  | XAFC36DBCN1 | TM9Y100C16MP11 | [7 empty] | 25800 | 3400000% |  | 17 | 9.5 | 8.5 | 34000 | 24400 | 71.76% | 2.08 | Residential | 707.5 | Yes | 2.83 | Yes
211387200 | Central Heat Pump | CHAMPION HEATING AND COOLING | HRCU-A-CB (Split System: Heat Pump with Remote Outdoor Unit-Air-Source) | HMH72B341 |  |  | XAFB36DXXN1+TXV | TM9Y060B12MP11 | [7 empty] | 25600 | 3380000% |  | 17.5 | 9.5 | 8.5 | 34000 | 24000 | 70.59% | 2.02 | Residential | 705 | Yes | 2.82 | Yes
211388369 | Central Heat Pump | CHAMPION HEATING AND COOLING | HRCU-A-CB (Split System: Heat Pump with Remote Outdoor Unit-Air-Source) | HMH72B341 |  |  | XAFB36DBCN1 | TP9C060B12MP13 | [7 empty] | 25600 | 3380000% |  | 17 | 9.5 | 8.5 | 34000 | 24200 | 71.18% | 2.04 | Residential | 705 | Yes | 2.82 | Yes
211388723 | Central Heat Pump | CHAMPION HEATING AND COOLING | HRCU-A-CB (Split System: Heat Pump with Remote Outdoor Unit-Air-Source) | HMH72B341 |  |  | XAFC36DBCN1 | TM9E080C16MP12 | [7 empty] | 25200 | 3400000% |  | 18 | 10 | 8.5 | 33600 | 23800 | 70.83% | 2.08 | Residential | 707.5 | Yes | 2.83 | Yes
211388805 | Central Heat Pump | CHAMPION HEATING AND COOLING | HRCU-A-CB (Split System: Heat Pump with Remote Outdoor Unit-Air-Source) | HMH72B341 |  |  | XAHB36DBCN1 | TM9E080B12MP12 | [7 empty] | 25000 | 3320000% |  | 17 | 9.5 | 8.5 | 33200 | 23400 | 70.48% | 2 | Residential | 692.5 | Yes | 2.77 | Yes
211388890 | Central Heat Pump | CHAMPION HEATING AND COOLING | HRCU-A-CB (Split System: Heat Pump with Remote Outdoor Unit-Air-Source) | HMH72B341 |  |  | XAFB36DBCN1 | TM9E080B12MP12 | [7 empty] | 25400 | 3400000% |  | 17.5 | 10 | 8.5 | 33800 | 24000 | 71.01% | 2.06 | Residential | 707.5 | Yes | 2.83 | Yes
211389091 | Central Heat Pump | CHAMPION HEATING AND COOLING | HRCU-A-CB (Split System: Heat Pump with Remote Outdoor Unit-Air-Source) | HMH72B341 |  |  | XAFB36DBCN1 | TM9E060B12MP12 | [7 empty] | 25800 | 3400000% |  | 17.5 | 9.5 | 8.5 | 34000 | 24200 | 71.18% | 2.04 | Residential | 707.5 | Yes | 2.83 | Yes
211389458 | Central Heat Pump | CHAMPION HEATING AND COOLING | HRCU-A-CB (Split System: Heat Pump with Remote Outdoor Unit-Air-Source) | HMH72B341 |  |  | XAHC36DXXN1+TXV | TM8Y080C16MP11 | [7 empty] | 25600 | 3400000% |  | 18 | 9.5 | 8.5 | 34000 | 24200 | 71.18% | 2.06 | Residential | 707.5 | Yes | 2.83 | Yes
211389625 | Central Heat Pump | CHAMPION HEATING AND COOLING | HRCU-A-CB (Split System: Heat Pump with Remote Outdoor Unit-Air-Source) | HMH72B341 |  |  | XAHC36DBCN1 | TM8Y080B12MP11 | [7 empty] | 24800 | 3320000% |  | 17.5 | 9.5 | 8.5 | 32800 | 23200 | 70.73% | 2.02 | Residential | 692.5 | Yes | 2.77 | Yes
212441622 | Central Heat Pump | CHAMPION HEATING AND COOLING | HRCU-A-CB (Split System: Heat Pump with Remote Outdoor Unit-Air-Source) | HMH72B341 | ADP |  | H,YE8J936 | TM8E100C16MP11 | [7 empty] | 24400 | 3300000% |  | 18 | 10 | 8.5 | 32400 | 22800 | 70.37% | 2.04 | Residential | 687.5 | Yes | 2.75
212441625 | Central Heat Pump | CHAMPION HEATING AND COOLING | HRCU-A-CB (Split System: Heat Pump with Remote Outdoor Unit-Air-Source) | HMH72B341 | ADP |  | H,YE8J936 | TM8E120C16MP11 | [7 empty] | 24600 | 3320000% |  | 18 | 10 | 8.5 | 32400 | 22800 | 70.37% | 2.06 | Residential | 692.5 | Yes | 2.77
212441665 | Central Heat Pump | CHAMPION HEATING AND COOLING | HRCU-A-CB (Split System: Heat Pump with Remote Outdoor Unit-Air-Source) | HMH72B341 | ADP |  | H,YE8J936 | TM9Y080B12MP11 | [7 empty] | 25200 | 3280000% |  | 17 | 9.5 | 8.5 | 32400 | 23400 | 72.22% | 2.02 | Residential | 682.5 | Yes | 2.73
212441667 | Central Heat Pump | CHAMPION HEATING AND COOLING | HRCU-A-CB (Split System: Heat Pump with Remote Outdoor Unit-Air-Source) | HMH72B341 | ADP |  | H,YE8J936 | TM9Y080C16MP11 | [7 empty] | 25200 | 3320000% |  | 18 | 9.5 | 8.5 | 32400 | 23200 | 71.6% | 2.04 | Residential | 692.5 | Yes | 2.77
211390443 | Central Heat Pump | CHAMPION HEATING AND COOLING | HRCU-A-CB (Split System: Heat Pump with Remote Outdoor Unit-Air-Source) | HMH72B341 |  |  | XAHC36DBCN1 | TM8V080B12MP12 | [7 empty] | 24800 | 3280000% |  | 16.5 | 9.5 | 8.5 | 32800 | 23200 | 70.73% | 1.98 | Residential | 682.5 | Yes | 2.73 | Yes
211390508 | Central Heat Pump | CHAMPION HEATING AND COOLING | HRCU-A-CB (Split System: Heat Pump with Remote Outdoor Unit-Air-Source) | HMH72B341 |  |  | XAHB36DXXN1+TXV | TM8V080B12MP12 | [7 empty] | 25000 | 3280000% |  | 16.5 | 9.5 | 8.5 | 33000 | 23400 | 70.91% | 1.98 | Residential | 682.5 | Yes | 2.73 | Yes
211392081 | Central Heat Pump | CHAMPION HEATING AND COOLING | HRCU-A-CB (Split System: Heat Pump with Remote Outdoor Unit-Air-Source) | HMH72B341 |  |  | XAFC36DBCN1 | TM8E080C16MP11 | [7 empty] | 25200 | 3400000% |  | 17 | 10 | 8.5 | 33600 | 23600 | 70.24% | 2.08 | Residential | 707.5 | Yes | 2.83 | Yes
211393066 | Central Heat Pump | CHAMPION HEATING AND COOLING | HRCU-A-CB (Split System: Heat Pump with Remote Outdoor Unit-Air-Source) | HMH72B341 |  |  | XAHC36DXXN1+TXV | TL9E080C16UH11 | [7 empty] | 25400 | 3400000% |  | 17 | 9.5 | 8.5 | 33800 | 24000 | 71.01% | 2.06 | Residential | 707.5 | Yes | 2.83 | Yes
211393785 | Central Heat Pump | CHAMPION HEATING AND COOLING | HRCU-A-CB (Split System: Heat Pump with Remote Outdoor Unit-Air-Source) | HMH72B341 |  |  | XAFA30DXXN1+TXV | TL8E060A12UH11 | [7 empty] | 25400 | 3380000% |  | 18 | 9.5 | 8.5 | 33800 | 23800 | 70.41% | 2.04 | Residential | 705 | Yes | 2.82 | Yes
211393920 | Central Heat Pump | CHAMPION HEATING AND COOLING | HRCU-A-CB (Split System: Heat Pump with Remote Outdoor Unit-Air-Source) | HMH72B341 |  |  | XAFD48FXXN1+TXV | TM9Y100C16MP11 | [7 empty] | 25400 | 3340000% |  | 17 | 9.5 | 8.5 | 32400 | 23600 | 72.84% | 2.06 | Residential | 695 | Yes | 2.78 | Yes
211390768 | Central Heat Pump | CHAMPION HEATING AND COOLING | HRCU-A-CB (Split System: Heat Pump with Remote Outdoor Unit-Air-Source) | HMH72B341 |  |  | XAFB36DBCN1 | TPLC080B12MP13 | [7 empty] | 25400 | 3360000% |  | 17 | 9.5 | 8.5 | 33600 | 23600 | 70.24% | 2.02 | Residential | 700 | Yes | 2.8 | Yes
211391972 | Central Heat Pump | CHAMPION HEATING AND COOLING | HRCU-A-CB (Split System: Heat Pump with Remote Outdoor Unit-Air-Source) | HMH72B341 |  |  | XAHC36DXXN1+TXV | TM8E080C16MP11 | [7 empty] | 24600 | 3360000% |  | 17.5 | 10 | 8.5 | 32800 | 23200 | 70.73% | 2.04 | Residential | 700 | Yes | 2.8 | Yes
211392156 | Central Heat Pump | CHAMPION HEATING AND COOLING | HRCU-A-CB (Split System: Heat Pump with Remote Outdoor Unit-Air-Source) | HMH72B341 |  |  | XAHC36DXXN1+TXV | TMLE080B12MP11 | [7 empty] | 25000 | 3340000% |  | 17.5 | 9.5 | 8.5 | 33200 | 23400 | 70.48% | 2.02 | Residential | 695 | Yes | 2.78 | Yes
211392442 | Central Heat Pump | CHAMPION HEATING AND COOLING | HRCU-A-CB (Split System: Heat Pump with Remote Outdoor Unit-Air-Source) | HMH72B341 |  |  | XAFB36DBCN1 | TMLE080B12MP11 | [7 empty] | 25800 | 3400000% |  | 18 | 9.5 | 8.5 | 34000 | 24400 | 71.76% | 2.06 | Residential | 707.5 | Yes | 2.83 | Yes
211392776 | Central Heat Pump | CHAMPION HEATING AND COOLING | HRCU-A-CB (Split System: Heat Pump with Remote Outdoor Unit-Air-Source) | HMH72B341 |  |  | XAHB36DBCN1 | TM8E040A12MP11 | [7 empty] | 24800 | 3320000% |  | 17.5 | 9.5 | 8.5 | 33000 | 23200 | 70.3% | 2.02 | Residential | 692.5 | Yes | 2.77 | Yes
211392791 | Central Heat Pump | CHAMPION HEATING AND COOLING | HRCU-A-CB (Split System: Heat Pump with Remote Outdoor Unit-Air-Source) | HMH72B341 |  |  | XAHB36DBCN1 | TMLE040A12MP11 | [7 empty] | 24800 | 3320000% |  | 17.5 | 9.5 | 8.5 | 33000 | 23200 | 70.3% | 2.02 | Residential | 692.5 | Yes | 2.77 | Yes
211394871 | Central Heat Pump | CHAMPION HEATING AND COOLING | HRCU-A-CB (Split System: Heat Pump with Remote Outdoor Unit-Air-Source) | HMH72B341 |  |  | XAFD48FBCN1 | TM9V100C16MP12 | [7 empty] | 25400 | 3380000% |  | 16.5 | 9.5 | 8.5 | 32400 | 23600 | 72.84% | 2.08 | Residential | 705 | Yes | 2.82 | Yes
211395973 | Central Heat Pump | CHAMPION HEATING AND COOLING | HRCU-A-CB (Split System: Heat Pump with Remote Outdoor Unit-Air-Source) | HMH72B341 |  |  | XAHC48FBCN1 | TM9E100C16MP12 | [7 empty] | 24800 | 3280000% |  | 16.5 | 9 | 8.5 | 31800 | 23200 | 72.96% | 2.02 | Residential | 682.5 | Yes | 2.73 | Yes
211397412 | Central Heat Pump | CHAMPION HEATING AND COOLING | HRCU-A-CB (Split System: Heat Pump with Remote Outdoor Unit-Air-Source) | HMH72B341 |  |  | XAHC48FXXN1+TXV | TPLC080C16MP13 | [7 empty] | 25400 | 3360000% |  | 16.5 | 9 | 8.5 | 32400 | 23800 | 73.46% | 2.06 | Residential | 700 | Yes | 2.8 | Yes
211397645 | Central Heat Pump | CHAMPION HEATING AND COOLING | HRCU-A-CB (Split System: Heat Pump with Remote Outdoor Unit-Air-Source) | HMH72B341 |  |  | XAFD48FBCN1 | TMLV100C16MP12 | [7 empty] | 25800 | 3400000% |  | 16.5 | 9 | 8.5 | 33000 | 24400 | 73.94% | 2.1 | Residential | 707.5 | Yes | 2.83 | Yes
211397945 | Central Heat Pump | CHAMPION HEATING AND COOLING | HRCU-A-CB (Split System: Heat Pump with Remote Outdoor Unit-Air-Source) | HMH72B341 |  |  | XAHC48FXXN1+TXV | TM8V080B12MP12 | [7 empty] | 25200 | 3240000% |  | 16 | 8.5 | 8.5 | 32000 | 23600 | 73.75% | 1.98 | Residential | 675 | Yes | 2.7 | Yes
211390753 | Central Heat Pump | CHAMPION HEATING AND COOLING | HRCU-A-CB (Split System: Heat Pump with Remote Outdoor Unit-Air-Source) | HMH72B341 |  |  | XAUB36DXXN1+TXV | TM8V080B12MP12 | [7 empty] | 25400 | 3360000% |  | 17 | 9.5 | 8.5 | 33600 | 23600 | 70.24% | 2.02 | Residential | 700 | Yes | 2.8 | Yes
211391122 | Central Heat Pump | CHAMPION HEATING AND COOLING | HRCU-A-CB (Split System: Heat Pump with Remote Outdoor Unit-Air-Source) | HMH72B341 |  |  | XAUB36DXXN1+TXV | TPLC060A12MP13 | [7 empty] | 25600 | 3400000% |  | 17.5 | 9.5 | 8.5 | 34000 | 24200 | 71.18% | 2.06 | Residential | 707.5 | Yes | 2.83 | Yes
211394949 | Central Heat Pump | CHAMPION HEATING AND COOLING | HRCU-A-CB (Split System: Heat Pump with Remote Outdoor Unit-Air-Source) | HMH72B341 |  |  | XAUC48FXXN1+TXV | TM9V100C16MP12 | [7 empty] | 25400 | 3380000% |  | 16.5 | 9.5 | 8.5 | 32400 | 23800 | 73.46% | 2.08 | Residential | 705 | Yes | 2.82 | Yes
211395414 | Central Heat Pump | CHAMPION HEATING AND COOLING | HRCU-A-CB (Split System: Heat Pump with Remote Outdoor Unit-Air-Source) | HMH72B341 |  |  | XAUC48FXXN1+TXV | TP9C080C16MP13 | [7 empty] | 25400 | 3340000% |  | 16.5 | 9.5 | 8.5 | 32400 | 23600 | 72.84% | 2.06 | Residential | 695 | Yes | 2.78 | Yes
211398182 | Central Heat Pump | CHAMPION HEATING AND COOLING | HRCU-A-CB (Split System: Heat Pump with Remote Outdoor Unit-Air-Source) | HMH72B341 |  |  | XAHC48FBCN1 | TM8E120C16MP11 | [7 empty] | 24800 | 3300000% |  | 17 | 9.5 | 8.5 | 31600 | 23200 | 73.42% | 2.04 | Residential | 687.5 | Yes | 2.75 | Yes
211398748 | Central Heat Pump | CHAMPION HEATING AND COOLING | HRCU-A-CB (Split System: Heat Pump with Remote Outdoor Unit-Air-Source) | HMH72B341 |  |  | XAHD48FXXN1+TXV | TM8E080C16MP11 | [7 empty] | 24800 | 3280000% |  | 16.5 | 9.5 | 8.5 | 31600 | 23000 | 72.78% | 2.02 | Residential | 682.5 | Yes | 2.73 | Yes
211393375 | Central Heat Pump | CHAMPION HEATING AND COOLING | HRCU-A-CB (Split System: Heat Pump with Remote Outdoor Unit-Air-Source) | HMH72B341 |  |  | XAFC36DBCN1 | TL8E100C20UH11 | [7 empty] | 25400 | 3400000% |  | 17.5 | 10 | 8.5 | 34000 | 24000 | 70.59% | 2.12 | Residential | 707.5 | Yes | 2.83 | Yes
211394197 | Central Heat Pump | CHAMPION HEATING AND COOLING | HRCU-A-CB (Split System: Heat Pump with Remote Outdoor Unit-Air-Source) | HMH72B341 |  |  | XAHC48FXXN1+TXV | TM9Y060B12MP11 | [7 empty] | 25400 | 3240000% |  | 16.5 | 9 | 8.5 | 32200 | 23600 | 73.29% | 1.98 | Residential | 675 | Yes | 2.7 | Yes
211394210 | Central Heat Pump | CHAMPION HEATING AND COOLING | HRCU-A-CB (Split System: Heat Pump with Remote Outdoor Unit-Air-Source) | HMH72B341 |  |  | XAHC48FBCN1 | TM9Y060B12MP11 | [7 empty] | 25400 | 3240000% |  | 16.5 | 9 | 8.5 | 32200 | 23600 | 73.29% | 1.98 | Residential | 675 | Yes | 2.7 | Yes
211394364 | Central Heat Pump | CHAMPION HEATING AND COOLING | HRCU-A-CB (Split System: Heat Pump with Remote Outdoor Unit-Air-Source) | HMH72B341 |  |  | XAFD48FBCN1 | TM9V120D20MP12 | [7 empty] | 25400 | 3400000% |  | 17 | 9.5 | 8.5 | 32400 | 23800 | 73.46% | 2.1 | Residential | 707.5 | Yes | 2.83 | Yes
211394597 | Central Heat Pump | CHAMPION HEATING AND COOLING | HRCU-A-CB (Split System: Heat Pump with Remote Outdoor Unit-Air-Source) | HMH72B341 |  |  | XAFC48FXXN1+TXV | TM9V100C20MP12 | [7 empty] | 25800 | 3400000% |  | 16.5 | 9 | 8.5 | 33000 | 24200 | 73.33% | 2.1 | Residential | 707.5 | Yes | 2.83 | Yes
211394612 | Central Heat Pump | CHAMPION HEATING AND COOLING | HRCU-A-CB (Split System: Heat Pump with Remote Outdoor Unit-Air-Source) | HMH72B341 |  |  | XAFC48FXXN1+TXV | TP9C100C20MP13 | [7 empty] | 25800 | 3400000% |  | 16.5 | 9 | 8.5 | 33000 | 24200 | 73.33% | 2.1 | Residential | 707.5 | Yes | 2.83 | Yes
211394712 | Central Heat Pump | CHAMPION HEATING AND COOLING | HRCU-A-CB (Split System: Heat Pump with Remote Outdoor Unit-Air-Source) | HMH72B341 |  |  | XAHD48FXXN1+TXV | TP9C100C16MP13 | [7 empty] | 24800 | 3300000% |  | 16 | 9 | 8.5 | 31800 | 23200 | 72.96% | 2.04 | Residential | 687.5 | Yes | 2.75 | Yes
211394729 | Central Heat Pump | CHAMPION HEATING AND COOLING | HRCU-A-CB (Split System: Heat Pump with Remote Outdoor Unit-Air-Source) | HMH72B341 |  |  | XAHD48FBCN1 | TM9V100C16MP12 | [7 empty] | 24800 | 3300000% |  | 16 | 9 | 8.5 | 31800 | 23200 | 72.96% | 2.04 | Residential | 687.5 | Yes | 2.75 | Yes
211394815 | Central Heat Pump | CHAMPION HEATING AND COOLING | HRCU-A-CB (Split System: Heat Pump with Remote Outdoor Unit-Air-Source) | HMH72B341 |  |  | XAHC48FBCN1 | TP9C100C16MP13 | [7 empty] | 24800 | 3300000% |  | 16.5 | 9 | 8.5 | 31800 | 23200 | 72.96% | 2.04 | Residential | 687.5 | Yes | 2.75 | Yes
211010188 | Central Heat Pump | CHAMPION HEATING AND COOLING | HRCU-A-CB (Split System: Heat Pump with Remote Outdoor Unit-Air-Source) | HL20B4821 |  |  | JHVVC48HE3C2N1+CC | [8 empty] | 43500 | 4450000% |  | 19.5 | 12.4 | 8.5 | 44000 | 35200 | 80% | 2 | Residential | 927.5 | Yes | 3.71 | Both
211396152 | Central Heat Pump | CHAMPION HEATING AND COOLING | HRCU-A-CB (Split System: Heat Pump with Remote Outdoor Unit-Air-Source) | HMH72B341 |  |  | XAFC48FXXN1+TXV | TM9E080C16MP12 | [7 empty] | 26000 | 3400000% |  | 17 | 9 | 8.5 | 33400 | 24600 | 73.65% | 2.08 | Residential | 707.5 | Yes | 2.83 | Yes
211396769 | Central Heat Pump | CHAMPION HEATING AND COOLING | HRCU-A-CB (Split System: Heat Pump with Remote Outdoor Unit-Air-Source) | HMH72B341 |  |  | XAHD48FBCN1 | TM8Y080C16MP11 | [7 empty] | 25400 | 3360000% |  | 17 | 9 | 8.5 | 32600 | 24000 | 73.62% | 2.04 | Residential | 700 | Yes | 2.8 | Yes
211396936 | Central Heat Pump | CHAMPION HEATING AND COOLING | HRCU-A-CB (Split System: Heat Pump with Remote Outdoor Unit-Air-Source) | HMH72B341 |  |  | XAUC48FXXN1+TXV | TM8Y100C16MP11 | [7 empty] | 25800 | 3400000% |  | 17.5 | 9 | 8.5 | 33200 | 24400 | 73.49% | 2.08 | Residential | 707.5 | Yes | 2.83 | Yes
211397820 | Central Heat Pump | CHAMPION HEATING AND COOLING | HRCU-A-CB (Split System: Heat Pump with Remote Outdoor Unit-Air-Source) | HMH72B341 |  |  | XAUC48FXXN1+TXV | TM8V080C16MP12 | [7 empty] | 25800 | 3400000% |  | 16.5 | 9 | 8.5 | 33200 | 24400 | 73.49% | 2.1 | Residential | 707.5 | Yes | 2.83 | Yes
211396852 | Central Heat Pump | CHAMPION HEATING AND COOLING | HRCU-A-CB (Split System: Heat Pump with Remote Outdoor Unit-Air-Source) | HMH72B341 |  |  | XAFD48FXXN1+TXV | TM8Y080C16MP11 | [7 empty] | 25800 | 3400000% |  | 17.5 | 9 | 8.5 | 33200 | 24400 | 73.49% | 2.08 | Residential | 707.5 | Yes | 2.83 | Yes
211397237 | Central Heat Pump | CHAMPION HEATING AND COOLING | HRCU-A-CB (Split System: Heat Pump with Remote Outdoor Unit-Air-Source) | HMH72B341 |  |  | XAHD48FXXN1+TXV | TMLV100C16MP12 | [7 empty] | 25200 | 3360000% |  | 16 | 9 | 8.5 | 32400 | 23800 | 73.46% | 2.06 | Residential | 700 | Yes | 2.8 | Yes
211397252 | Central Heat Pump | CHAMPION HEATING AND COOLING | HRCU-A-CB (Split System: Heat Pump with Remote Outdoor Unit-Air-Source) | HMH72B341 |  |  | XAHD48FXXN1+TXV | TPLC080C16MP13 | [7 empty] | 25200 | 3360000% |  | 16 | 9 | 8.5 | 32400 | 23800 | 73.46% | 2.06 | Residential | 700 | Yes | 2.8 | Yes
211206887 | Central Heat Pump | CHAMPION HEATING AND COOLING | HRCU-A-CB (Split System: Heat Pump with Remote Outdoor Unit-Air-Source) | HL20B3621 |  |  | XAMB36DE2N1+CC | TP9C080B12MP13 | [7 empty] | 34600 | 3220000% |  | 18 | 11.7 | 8.5 | 34000 | 29400 | 86.47% | 1.92 | Residential | 670 | Yes | 2.68 | Both
211398157 | Central Heat Pump | CHAMPION HEATING AND COOLING | HRCU-A-CB (Split System: Heat Pump with Remote Outdoor Unit-Air-Source) | HMH72B341 |  |  | XAHC48FXXN1+TXV | TM8E120C16MP11 | [7 empty] | 24800 | 3300000% |  | 17 | 9.5 | 8.5 | 31600 | 23200 | 73.42% | 2.04 | Residential | 687.5 | Yes | 2.75 | Yes
211398424 | Central Heat Pump | CHAMPION HEATING AND COOLING | HRCU-A-CB (Split System: Heat Pump with Remote Outdoor Unit-Air-Source) | HMH72B341 |  |  | XAHC48FXXN1+TXV | TMLE100C16MP11 | [7 empty] | 24800 | 3300000% |  | 17 | 9.5 | 8.5 | 31800 | 23200 | 72.96% | 2.04 | Residential | 687.5 | Yes | 2.75 | Yes
211398826 | Central Heat Pump | CHAMPION HEATING AND COOLING | HRCU-A-CB (Split System: Heat Pump with Remote Outdoor Unit-Air-Source) | HMH72B341 |  |  | XAHC48FBCN1 | TM8E080C16MP11 | [7 empty] | 24800 | 3280000% |  | 16.5 | 9.5 | 8.5 | 31600 | 23000 | 72.78% | 2.04 | Residential | 682.5 | Yes | 2.73 | Yes
211395371 | Central Heat Pump | CHAMPION HEATING AND COOLING | HRCU-A-CB (Split System: Heat Pump with Remote Outdoor Unit-Air-Source) | HMH72B341 |  |  | XAUC48FXXN1+TXV | TM9V080C16MP12 | [7 empty] | 25400 | 3340000% |  | 16.5 | 9.5 | 8.5 | 32400 | 23600 | 72.84% | 2.06 | Residential | 695 | Yes | 2.78 | Yes
211396044 | Central Heat Pump | CHAMPION HEATING AND COOLING | HRCU-A-CB (Split System: Heat Pump with Remote Outdoor Unit-Air-Source) | HMH72B341 |  |  | XAUC48FXXN1+TXV | TM9E100C16MP12 | [7 empty] | 25400 | 3340000% |  | 17 | 9.5 | 8.5 | 32400 | 23600 | 72.84% | 2.06 | Residential | 695 | Yes | 2.78 | Yes
211398059 | Central Heat Pump | CHAMPION HEATING AND COOLING | HRCU-A-CB (Split System: Heat Pump with Remote Outdoor Unit-Air-Source) | HMH72B341 |  |  | XAUC48FXXN1+TXV | TM8V080B12MP12 | [7 empty] | 25800 | 3300000% |  | 16 | 9 | 8.5 | 32600 | 24000 | 73.62% | 2.02 | Residential | 687.5 | Yes | 2.75 | Yes
211394903 | Central Heat Pump | CHAMPION HEATING AND COOLING | HRCU-A-CB (Split System: Heat Pump with Remote Outdoor Unit-Air-Source) | HMH72B341 |  |  | XAFC48FXXN1+TXV | TM9V100C16MP12 | [7 empty] | 25400 | 3380000% |  | 16.5 | 9.5 | 8.5 | 32400 | 23800 | 73.46% | 2.08 | Residential | 705 | Yes | 2.82 | Yes
211395326 | Central Heat Pump | CHAMPION HEATING AND COOLING | HRCU-A-CB (Split System: Heat Pump with Remote Outdoor Unit-Air-Source) | HMH72B341 |  |  | XAFC48FXXN1+TXV | TP9C080C16MP13 | [7 empty] | 25400 | 3340000% |  | 16.5 | 9.5 | 8.5 | 32400 | 23600 | 72.84% | 2.06 | Residential | 695 | Yes | 2.78 | Yes
211395946 | Central Heat Pump | CHAMPION HEATING AND COOLING | HRCU-A-CB (Split System: Heat Pump with Remote Outdoor Unit-Air-Source) | HMH72B341 |  |  | XAHD48FBCN1 | TM9E100C16MP12 | [7 empty] | 24800 | 3280000% |  | 16.5 | 9 | 8.5 | 31800 | 23200 | 72.96% | 2.02 | Residential | 682.5 | Yes | 2.73 | Yes
211396003 | Central Heat Pump | CHAMPION HEATING AND COOLING | HRCU-A-CB (Split System: Heat Pump with Remote Outdoor Unit-Air-Source) | HMH72B341 |  |  | XAFD48FBCN1 | TM9E100C16MP12 | [7 empty] | 25400 | 3340000% |  | 17 | 9.5 | 8.5 | 32400 | 23600 | 72.84% | 2.06 | Residential | 695 | Yes | 2.78 | Yes
211396171 | Central Heat Pump | CHAMPION HEATING AND COOLING | HRCU-A-CB (Split System: Heat Pump with Remote Outdoor Unit-Air-Source) | HMH72B341 |  |  | XAFC48FBCN1 | TM9E080C16MP12 | [7 empty] | 26000 | 3400000% |  | 17 | 9 | 8.5 | 33400 | 24600 | 73.65% | 2.08 | Residential | 707.5 | Yes | 2.83 | Yes
211396362 | Central Heat Pump | CHAMPION HEATING AND COOLING | HRCU-A-CB (Split System: Heat Pump with Remote Outdoor Unit-Air-Source) | HMH72B341 |  |  | XAFC48FXXN1+TXV | TM9E060B12MP12 | [7 empty] | 25800 | 3320000% |  | 16.5 | 9 | 8.5 | 32600 | 24000 | 73.62% | 2.02 | Residential | 692.5 | Yes | 2.77 | Yes
211397448 | Central Heat Pump | CHAMPION HEATING AND COOLING | HRCU-A-CB (Split System: Heat Pump with Remote Outdoor Unit-Air-Source) | HMH72B341 |  |  | XAHC48FBCN1 | TM8V100C16MP12 | [7 empty] | 25400 | 3360000% |  | 16.5 | 9 | 8.5 | 32400 | 23800 | 73.46% | 2.06 | Residential | 700 | Yes | 2.8 | Yes
211397675 | Central Heat Pump | CHAMPION HEATING AND COOLING | HRCU-A-CB (Split System: Heat Pump with Remote Outdoor Unit-Air-Source) | HMH72B341 |  |  | XAFD48FBCN1 | TPLC100C16MP13 | [7 empty] | 25800 | 3400000% |  | 16.5 | 9 | 8.5 | 33000 | 24400 | 73.94% | 2.1 | Residential | 707.5 | Yes | 2.83 | Yes
211398011 | Central Heat Pump | CHAMPION HEATING AND COOLING | HRCU-A-CB (Split System: Heat Pump with Remote Outdoor Unit-Air-Source) | HMH72B341 |  |  | XAFC48FXXN1+TXV | TM8V080B12MP12 | [7 empty] | 25800 | 3300000% |  | 16 | 9 | 8.5 | 32600 | 24000 | 73.62% | 2.02 | Residential | 687.5 | Yes | 2.75 | Yes
211398454 | Central Heat Pump | CHAMPION HEATING AND COOLING | HRCU-A-CB (Split System: Heat Pump with Remote Outdoor Unit-Air-Source) | HMH72B341 |  |  | XAHC48FBCN1 | TMLE100C16MP11 | [7 empty] | 24800 | 3300000% |  | 17 | 9.5 | 8.5 | 31800 | 23200 | 72.96% | 2.04 | Residential | 687.5 | Yes | 2.75 | Yes
211398704 | Central Heat Pump | CHAMPION HEATING AND COOLING | HRCU-A-CB (Split System: Heat Pump with Remote Outdoor Unit-Air-Source) | HMH72B341 |  |  | XAUC48FXXN1+TXV | TM8E100B12MP11 | [7 empty] | 25400 | 3340000% |  | 17 | 9.5 | 8.5 | 32400 | 23800 | 73.46% | 2.06 | Residential | 695 | Yes | 2.78 | Yes
211206863 | Central Heat Pump | CHAMPION HEATING AND COOLING | HRCU-A-CB (Split System: Heat Pump with Remote Outdoor Unit-Air-Source) | HL20B3621 |  |  | XAMC36DE2N1+CC | TP9C100C16MP13 | [7 empty] | 34400 | 3300000% |  | 18 | 12 | 8.5 | 34000 | 29200 | 85.88% | 1.96 | Residential | 687.5 | Yes | 2.75 | Both
211206882 | Central Heat Pump | CHAMPION HEATING AND COOLING | HRCU-A-CB (Split System: Heat Pump with Remote Outdoor Unit-Air-Source) | HL20B3621 |  |  | XAMB36DE2N1+CC | TM9V080B12MP12 | [7 empty] | 34600 | 3220000% |  | 18 | 11.7 | 8.5 | 34000 | 29400 | 86.47% | 1.92 | Residential | 670 | Yes | 2.68 | Both
212441647 | Central Heat Pump | CHAMPION HEATING AND COOLING | HRCU-A-CB (Split System: Heat Pump with Remote Outdoor Unit-Air-Source) | HMH72B341 | ADP |  | H,YE8J936 | TM9V060B12MP12 | [7 empty] | 24800 | 3260000% |  | 17 | 9.5 | 8.5 | 32400 | 23200 | 71.6% | 2.02 | Residential | 680 | Yes | 2.72
212441630 | Central Heat Pump | CHAMPION HEATING AND COOLING | HRCU-A-CB (Split System: Heat Pump with Remote Outdoor Unit-Air-Source) | HMH72B341 | ADP |  | H,YE8J936 | TM9E060A10MP12 | [7 empty] | 24600 | 3240000% |  | 17 | 9.5 | 8.5 | 32400 | 23200 | 71.6% | 2 | Residential | 675 | Yes | 2.7
212441660 | Central Heat Pump | CHAMPION HEATING AND COOLING | HRCU-A-CB (Split System: Heat Pump with Remote Outdoor Unit-Air-Source) | HMH72B341 | ADP |  | H,YE8J936 | TM9V120D20MP12 | [7 empty] | 23800 | 3340000% |  | 16 | 9 | 8.4 | 30800 | 23400 | 75.97% | 2.08 | Residential | 695 | Yes | 2.78
211206835 | Central Heat Pump | CHAMPION HEATING AND COOLING | HRCU-A-CB (Split System: Heat Pump with Remote Outdoor Unit-Air-Source) | HL20B2421 |  |  | XAMB24DE1N1+CC | TM9V060B12MP12 | [7 empty] | 23200 | 2260000% |  | 17 | 12 | 8.5 | 23800 | 18500 | 77.73% | 1.92 | Residential | 470 | Yes | 1.88 | Both
211394040 | Central Heat Pump | CHAMPION HEATING AND COOLING | HRCU-A-CB (Split System: Heat Pump with Remote Outdoor Unit-Air-Source) | HMH72B341 |  |  | XAHC48FBCN1 | TM9Y080C16MP11 | [7 empty] | 25200 | 3320000% |  | 17 | 9 | 8.5 | 32400 | 23600 | 72.84% | 2.02 | Residential | 692.5 | Yes | 2.77 | Yes
211394542 | Central Heat Pump | CHAMPION HEATING AND COOLING | HRCU-A-CB (Split System: Heat Pump with Remote Outdoor Unit-Air-Source) | HMH72B341 |  |  | XAFD48FXXN1+TXV | TP9C100C20MP13 | [7 empty] | 25600 | 3400000% |  | 16.5 | 9 | 8.5 | 33000 | 24200 | 73.33% | 2.1 | Residential | 707.5 | Yes | 2.83 | Yes
211395185 | Central Heat Pump | CHAMPION HEATING AND COOLING | HRCU-A-CB (Split System: Heat Pump with Remote Outdoor Unit-Air-Source) | HMH72B341 |  |  | XAFD48FXXN1+TXV | TM9V080C16MP12 | [7 empty] | 25400 | 3340000% |  | 16.5 | 9.5 | 8.5 | 32400 | 23600 | 72.84% | 2.06 | Residential | 695 | Yes | 2.78 | Yes
211396105 | Central Heat Pump | CHAMPION HEATING AND COOLING | HRCU-A-CB (Split System: Heat Pump with Remote Outdoor Unit-Air-Source) | HMH72B341 |  |  | XAHC48FBCN1 | TM9E080C16MP12 | [7 empty] | 25600 | 3360000% |  | 17 | 9 | 8.5 | 32800 | 24200 | 73.78% | 2.04 | Residential | 700 | Yes | 2.8 | Yes
211396230 | Central Heat Pump | CHAMPION HEATING AND COOLING | HRCU-A-CB (Split System: Heat Pump with Remote Outdoor Unit-Air-Source) | HMH72B341 |  |  | XAHC48FBCN1 | TM9E080B12MP12 | [7 empty] | 25000 | 3260000% |  | 16.5 | 9 | 8.5 | 31800 | 23400 | 73.58% | 2 | Residential | 680 | Yes | 2.72 | Yes
211396523 | Central Heat Pump | CHAMPION HEATING AND COOLING | HRCU-A-CB (Split System: Heat Pump with Remote Outdoor Unit-Air-Source) | HMH72B341 |  |  | XAHC48FXXN1+TXV | TM8Y120C20MP11 | [7 empty] | 25200 | 3380000% |  | 16.5 | 9 | 8.5 | 32400 | 23800 | 73.46% | 2.06 | Residential | 705 | Yes | 2.82 | Yes
211396882 | Central Heat Pump | CHAMPION HEATING AND COOLING | HRCU-A-CB (Split System: Heat Pump with Remote Outdoor Unit-Air-Source) | HMH72B341 |  |  | XAFD48FBCN1 | TM8Y080C16MP11 | [7 empty] | 25800 | 3400000% |  | 17.5 | 9 | 8.5 | 33200 | 24400 | 73.49% | 2.08 | Residential | 707.5 | Yes | 2.83 | Yes
211397005 | Central Heat Pump | CHAMPION HEATING AND COOLING | HRCU-A-CB (Split System: Heat Pump with Remote Outdoor Unit-Air-Source) | HMH72B341 |  |  | XAFC48FXXN1+TXV | TM8Y080B12MP11 | [7 empty] | 25400 | 3320000% |  | 17 | 9.5 | 8.5 | 32200 | 23600 | 73.29% | 2.04 | Residential | 692.5 | Yes | 2.77 | Yes
211398243 | Central Heat Pump | CHAMPION HEATING AND COOLING | HRCU-A-CB (Split System: Heat Pump with Remote Outdoor Unit-Air-Source) | HMH72B341 |  |  | XAFD48FBCN1 | TM8E120C16MP11 | [7 empty] | 25200 | 3360000% |  | 17 | 9.5 | 8.5 | 32400 | 23600 | 72.84% | 2.08 | Residential | 700 | Yes | 2.8 | Yes
211398477 | Central Heat Pump | CHAMPION HEATING AND COOLING | HRCU-A-CB (Split System: Heat Pump with Remote Outdoor Unit-Air-Source) | HMH72B341 |  |  | XAFD48FXXN1+TXV | TMLE100C16MP11 | [7 empty] | 25400 | 3360000% |  | 17 | 9.5 | 8.5 | 32400 | 23600 | 72.84% | 2.08 | Residential | 700 | Yes | 2.8 | Yes
211385932 | Central Heat Pump | CHAMPION HEATING AND COOLING | HRCU-A-CB (Split System: Heat Pump with Remote Outdoor Unit-Air-Source) | HMH72B341 |  |  | XAHC48FXXN1+TXV | TMLE080B12MP11 | [7 empty] | 25400 | 3280000% |  | 16.5 | 9 | 8.5 | 32400 | 23800 | 73.46% | 2 | Residential | 682.5 | Yes | 2.73 | Yes
211385999 | Central Heat Pump | CHAMPION HEATING AND COOLING | HRCU-A-CB (Split System: Heat Pump with Remote Outdoor Unit-Air-Source) | HMH72B341 |  |  | XAFC48FBCN1 | TM8E080B12MP11 | [7 empty] | 25600 | 3340000% |  | 17 | 9 | 8.5 | 32400 | 23800 | 73.46% | 2.04 | Residential | 695 | Yes | 2.78 | Yes
211386967 | Central Heat Pump | CHAMPION HEATING AND COOLING | HRCU-A-CB (Split System: Heat Pump with Remote Outdoor Unit-Air-Source) | HMH72B341 |  |  | XAFC36DXXN1+TXV | TM9Y080B12MP11 | [7 empty] | 25800 | 3400000% |  | 18 | 9.5 | 8.5 | 34000 | 24400 | 71.76% | 2.06 | Residential | 707.5 | Yes | 2.83 | Yes
211387116 | Central Heat Pump | CHAMPION HEATING AND COOLING | HRCU-A-CB (Split System: Heat Pump with Remote Outdoor Unit-Air-Source) | HMH72B341 |  |  | XAHB36DXXN1+TXV | TM9Y060B12MP11 | [7 empty] | 25000 | 3300000% |  | 17 | 9.5 | 8.5 | 33200 | 23400 | 70.48% | 1.98 | Residential | 687.5 | Yes | 2.75 | Yes
211387753 | Central Heat Pump | CHAMPION HEATING AND COOLING | HRCU-A-CB (Split System: Heat Pump with Remote Outdoor Unit-Air-Source) | HMH72B341 |  |  | XAHB36DXXN1+TXV | TP9C080B12MP13 | [7 empty] | 25200 | 3320000% |  | 16.5 | 9.5 | 8.5 | 33400 | 23600 | 70.66% | 2 | Residential | 692.5 | Yes | 2.77 | Yes
211387835 | Central Heat Pump | CHAMPION HEATING AND COOLING | HRCU-A-CB (Split System: Heat Pump with Remote Outdoor Unit-Air-Source) | HMH72B341 |  |  | XAFC36DBCN1 | TP9C080B12MP13 | [7 empty] | 25800 | 3400000% |  | 17 | 9.5 | 8.5 | 34000 | 24400 | 71.76% | 2.06 | Residential | 707.5 | Yes | 2.83 | Yes
211388255 | Central Heat Pump | CHAMPION HEATING AND COOLING | HRCU-A-CB (Split System: Heat Pump with Remote Outdoor Unit-Air-Source) | HMH72B341 |  |  | XAFC36DBCN1 | TP9C060B12MP13 | [7 empty] | 25600 | 3400000% |  | 17.5 | 9.5 | 8.5 | 34000 | 24200 | 71.18% | 2.06 | Residential | 707.5 | Yes | 2.83 | Yes
211388590 | Central Heat Pump | CHAMPION HEATING AND COOLING | HRCU-A-CB (Split System: Heat Pump with Remote Outdoor Unit-Air-Source) | HMH72B341 |  |  | XAHC36DBCN1 | TM9E100C16MP12 | [7 empty] | 24800 | 3360000% |  | 17.5 | 10 | 8.5 | 33000 | 23200 | 70.3% | 2.04 | Residential | 700 | Yes | 2.8 | Yes
211386466 | Central Heat Pump | CHAMPION HEATING AND COOLING | HRCU-A-CB (Split System: Heat Pump with Remote Outdoor Unit-Air-Source) | HMH72B341 |  |  | XAUC48FXXN1+TXV | TL8E100C20UH11 | [7 empty] | 25400 | 3400000% |  | 16.5 | 9.5 | 8.5 | 32400 | 23800 | 73.46% | 2.1 | Residential | 707.5 | Yes | 2.83 | Yes
211386648 | Central Heat Pump | CHAMPION HEATING AND COOLING | HRCU-A-CB (Split System: Heat Pump with Remote Outdoor Unit-Air-Source) | HMH72B341 |  |  | XAUC48FXXN1+JMET12CS2N1+TXV | [8 empty] | 25400 | 3400000% |  | 17.5 | 9.5 | 8.5 | 32600 | 23800 | 73.01% | 2.12 | Residential | 707.5 | Yes | 2.83 | Yes
211389473 | Central Heat Pump | CHAMPION HEATING AND COOLING | HRCU-A-CB (Split System: Heat Pump with Remote Outdoor Unit-Air-Source) | HMH72B341 |  |  | XAHC36DBCN1 | TM8Y100C16MP11 | [7 empty] | 25600 | 3400000% |  | 18 | 9.5 | 8.5 | 34000 | 24400 | 71.76% | 2.06 | Residential | 707.5 | Yes | 2.83 | Yes
211389810 | Central Heat Pump | CHAMPION HEATING AND COOLING | HRCU-A-CB (Split System: Heat Pump with Remote Outdoor Unit-Air-Source) | HMH72B341 |  |  | XAHB36DXXN1+TXV | TM8Y060A12MP11 | [7 empty] | 24600 | 3280000% |  | 17.5 | 9.5 | 8.5 | 32600 | 23000 | 70.55% | 1.98 | Residential | 682.5 | Yes | 2.73 | Yes
211389824 | Central Heat Pump | CHAMPION HEATING AND COOLING | HRCU-A-CB (Split System: Heat Pump with Remote Outdoor Unit-Air-Source) | HMH72B341 |  |  | XAHB36DBCN1 | TM8Y060A12MP11 | [7 empty] | 24600 | 3280000% |  | 17.5 | 9.5 | 8.5 | 32600 | 23000 | 70.55% | 1.98 | Residential | 682.5 | Yes | 2.73 | Yes
211390191 | Central Heat Pump | CHAMPION HEATING AND COOLING | HRCU-A-CB (Split System: Heat Pump with Remote Outdoor Unit-Air-Source) | HMH72B341 |  |  | XAFC36DXXN1+TXV | TMLV100C16MP12 | [7 empty] | 25400 | 3400000% |  | 17.5 | 10 | 8.5 | 34000 | 24000 | 70.59% | 2.1 | Residential | 707.5 | Yes | 2.83 | Yes
211390274 | Central Heat Pump | CHAMPION HEATING AND COOLING | HRCU-A-CB (Split System: Heat Pump with Remote Outdoor Unit-Air-Source) | HMH72B341 |  |  | XAFC36DBCN1 | TMLV100C16MP12 | [7 empty] | 25400 | 3400000% |  | 17.5 | 10 | 8.5 | 34000 | 24000 | 70.59% | 2.1 | Residential | 707.5 | Yes | 2.83 | Yes
211390913 | Central Heat Pump | CHAMPION HEATING AND COOLING | HRCU-A-CB (Split System: Heat Pump with Remote Outdoor Unit-Air-Source) | HMH72B341 |  |  | XAHB36DBCN1 | TM8V060A12MP12 | [7 empty] | 25200 | 3340000% |  | 16.5 | 9.5 | 8.5 | 33600 | 23800 | 70.83% | 2.02 | Residential | 695 | Yes | 2.78 | Yes
211390928 | Central Heat Pump | CHAMPION HEATING AND COOLING | HRCU-A-CB (Split System: Heat Pump with Remote Outdoor Unit-Air-Source) | HMH72B341 |  |  | XAHB36DBCN1 | TMLV060A12MP12 | [7 empty] | 25200 | 3340000% |  | 16.5 | 9.5 | 8.5 | 33600 | 23800 | 70.83% | 2.02 | Residential | 695 | Yes | 2.78 | Yes
211391314 | Central Heat Pump | CHAMPION HEATING AND COOLING | HRCU-A-CB (Split System: Heat Pump with Remote Outdoor Unit-Air-Source) | HMH72B341 |  |  | XAFC36DXXN1+TXV | TM8E120C16MP11 | [7 empty] | 25200 | 3400000% |  | 18 | 10 | 8.5 | 33600 | 23800 | 70.83% | 2.08 | Residential | 707.5 | Yes | 2.83 | Yes
211392066 | Central Heat Pump | CHAMPION HEATING AND COOLING | HRCU-A-CB (Split System: Heat Pump with Remote Outdoor Unit-Air-Source) | HMH72B341 |  |  | XAFC36DXXN1+TXV | TMLE080C16MP11 | [7 empty] | 25200 | 3400000% |  | 17 | 10 | 8.5 | 33600 | 23600 | 70.24% | 2.08 | Residential | 707.5 | Yes | 2.83 | Yes
211392565 | Central Heat Pump | CHAMPION HEATING AND COOLING | HRCU-A-CB (Split System: Heat Pump with Remote Outdoor Unit-Air-Source) | HMH72B341 |  |  | XAHB36DBCN1 | TMLE060A12MP11 | [7 empty] | 25000 | 3320000% |  | 17 | 9.5 | 8.5 | 33200 | 23400 | 70.48% | 2 | Residential | 692.5 | Yes | 2.77 | Yes
211386492 | Central Heat Pump | CHAMPION HEATING AND COOLING | HRCU-A-CB (Split System: Heat Pump with Remote Outdoor Unit-Air-Source) | HMH72B341 |  |  | XAHD48FBCN1 | TL8E080C16UH11 | [7 empty] | 25400 | 3360000% |  | 16 | 9 | 8.5 | 32600 | 24200 | 74.23% | 2.04 | Residential | 700 | Yes | 2.8 | Yes
211386522 | Central Heat Pump | CHAMPION HEATING AND COOLING | HRCU-A-CB (Split System: Heat Pump with Remote Outdoor Unit-Air-Source) | HMH72B341 |  |  | XAHC48FBCN1 | TL8E080C16UH11 | [7 empty] | 25600 | 3360000% |  | 16.5 | 9 | 8.5 | 32600 | 24200 | 74.23% | 2.04 | Residential | 700 | Yes | 2.8 | Yes
211387009 | Central Heat Pump | CHAMPION HEATING AND COOLING | HRCU-A-CB (Split System: Heat Pump with Remote Outdoor Unit-Air-Source) | HMH72B341 |  |  | XAFB36DXXN1+TXV | TM9Y080B12MP11 | [7 empty] | 25800 | 3400000% |  | 18 | 9.5 | 8.5 | 34000 | 24400 | 71.76% | 2.06 | Residential | 707.5 | Yes | 2.83 | Yes
211387627 | Central Heat Pump | CHAMPION HEATING AND COOLING | HRCU-A-CB (Split System: Heat Pump with Remote Outdoor Unit-Air-Source) | HMH72B341 |  |  | XAFC36DXXN1+TXV | TM9V080C16MP12 | [7 empty] | 25400 | 3400000% |  | 17.5 | 10 | 8.5 | 33800 | 23800 | 70.41% | 2.08 | Residential | 707.5 | Yes | 2.83 | Yes
211387895 | Central Heat Pump | CHAMPION HEATING AND COOLING | HRCU-A-CB (Split System: Heat Pump with Remote Outdoor Unit-Air-Source) | HMH72B341 |  |  | XAFB36DXXN1+TXV | TP9C080B12MP13 | [7 empty] | 25800 | 3400000% |  | 17 | 9.5 | 8.5 | 34000 | 24400 | 71.76% | 2.06 | Residential | 707.5 | Yes | 2.83 | Yes
211388060 | Central Heat Pump | CHAMPION HEATING AND COOLING | HRCU-A-CB (Split System: Heat Pump with Remote Outdoor Unit-Air-Source) | HMH72B341 |  |  | XAHC36DBCN1 | TM9V060B12MP12 | [7 empty] | 25200 | 3320000% |  | 17 | 9.5 | 8.5 | 33400 | 23800 | 71.26% | 2 | Residential | 692.5 | Yes | 2.77 | Yes
211388160 | Central Heat Pump | CHAMPION HEATING AND COOLING | HRCU-A-CB (Split System: Heat Pump with Remote Outdoor Unit-Air-Source) | HMH72B341 |  |  | XAHB36DBCN1 | TM9V060B12MP12 | [7 empty] | 25000 | 3280000% |  | 17 | 9.5 | 8.5 | 33000 | 23400 | 70.91% | 1.98 | Residential | 682.5 | Yes | 2.73 | Yes
211388562 | Central Heat Pump | CHAMPION HEATING AND COOLING | HRCU-A-CB (Split System: Heat Pump with Remote Outdoor Unit-Air-Source) | HMH72B341 |  |  | XAHC36DBCN1 | TM9E100C20MP12 | [7 empty] | 25000 | 3400000% |  | 15.5 | 10 | 8.5 | 33200 | 23600 | 71.08% | 2.06 | Residential | 707.5 | Yes | 2.83 | Yes
211388664 | Central Heat Pump | CHAMPION HEATING AND COOLING | HRCU-A-CB (Split System: Heat Pump with Remote Outdoor Unit-Air-Source) | HMH72B341 |  |  | XAHC36DXXN1+TXV | TM9E080C16MP12 | [7 empty] | 25600 | 3400000% |  | 17.5 | 9.5 | 8.5 | 34000 | 24400 | 71.76% | 2.06 | Residential | 707.5 | Yes | 2.83 | Yes
211388796 | Central Heat Pump | CHAMPION HEATING AND COOLING | HRCU-A-CB (Split System: Heat Pump with Remote Outdoor Unit-Air-Source) | HMH72B341 |  |  | XAHB36DXXN1+TXV | TM9E080B12MP12 | [7 empty] | 25000 | 3320000% |  | 17 | 9.5 | 8.5 | 33200 | 23400 | 70.48% | 2 | Residential | 692.5 | Yes | 2.77 | Yes
211389547 | Central Heat Pump | CHAMPION HEATING AND COOLING | HRCU-A-CB (Split System: Heat Pump with Remote Outdoor Unit-Air-Source) | HMH72B341 |  |  | XAFC36DXXN1+TXV | TM8Y080C16MP11 | [7 empty] | 25400 | 3400000% |  | 18.5 | 10 | 8.5 | 34000 | 24000 | 70.59% | 2.1 | Residential | 707.5 | Yes | 2.83 | Yes
211391838 | Central Heat Pump | CHAMPION HEATING AND COOLING | HRCU-A-CB (Split System: Heat Pump with Remote Outdoor Unit-Air-Source) | HMH72B341 |  |  | XAFB36DXXN1+TXV | TMLE100B12MP11 | [7 empty] | 25400 | 3400000% |  | 18 | 10 | 8.5 | 33800 | 23800 | 70.41% | 2.06 | Residential | 707.5 | Yes | 2.83 | Yes
211391987 | Central Heat Pump | CHAMPION HEATING AND COOLING | HRCU-A-CB (Split System: Heat Pump with Remote Outdoor Unit-Air-Source) | HMH72B341 |  |  | XAHC36DXXN1+TXV | TMLE080C16MP11 | [7 empty] | 24600 | 3360000% |  | 17.5 | 10 | 8.5 | 32800 | 23200 | 70.73% | 2.04 | Residential | 700 | Yes | 2.8 | Yes
211392524 | Central Heat Pump | CHAMPION HEATING AND COOLING | HRCU-A-CB (Split System: Heat Pump with Remote Outdoor Unit-Air-Source) | HMH72B341 |  |  | XAHB36DXXN1+TXV | TM8E060A12MP11 | [7 empty] | 25000 | 3320000% |  | 17 | 9.5 | 8.5 | 33200 | 23400 | 70.48% | 2 | Residential | 692.5 | Yes | 2.77 | Yes
211392640 | Central Heat Pump | CHAMPION HEATING AND COOLING | HRCU-A-CB (Split System: Heat Pump with Remote Outdoor Unit-Air-Source) | HMH72B341 |  |  | XAFB36DBCN1 | TM8E060A12MP11 | [7 empty] | 25400 | 3400000% |  | 18 | 10 | 8.5 | 33800 | 23800 | 70.41% | 2.06 | Residential | 707.5 | Yes | 2.83 | Yes
211393360 | Central Heat Pump | CHAMPION HEATING AND COOLING | HRCU-A-CB (Split System: Heat Pump with Remote Outdoor Unit-Air-Source) | HMH72B341 |  |  | XAFC36DXXN1+TXV | TL8E100C20UH11 | [7 empty] | 25400 | 3400000% |  | 17.5 | 10 | 8.5 | 34000 | 24000 | 70.59% | 2.12 | Residential | 707.5 | Yes | 2.83 | Yes
211393726 | Central Heat Pump | CHAMPION HEATING AND COOLING | HRCU-A-CB (Split System: Heat Pump with Remote Outdoor Unit-Air-Source) | HMH72B341 |  |  | XAFA30DXXN1+TXV | TM8E060A12MP11 | [7 empty] | 25400 | 3380000% |  | 17.5 | 9.5 | 8.5 | 33800 | 23800 | 70.41% | 2.04 | Residential | 705 | Yes | 2.82 | Yes
211393995 | Central Heat Pump | CHAMPION HEATING AND COOLING | HRCU-A-CB (Split System: Heat Pump with Remote Outdoor Unit-Air-Source) | HMH72B341 |  |  | XAHD48FXXN1+TXV | TM9Y080C16MP11 | [7 empty] | 25000 | 3280000% |  | 17 | 9 | 8.5 | 31800 | 23200 | 72.96% | 2.02 | Residential | 682.5 | Yes | 2.73 | Yes
211394379 | Central Heat Pump | CHAMPION HEATING AND COOLING | HRCU-A-CB (Split System: Heat Pump with Remote Outdoor Unit-Air-Source) | HMH72B341 |  |  | XAFD48FBCN1 | TP9C120D20MP13 | [7 empty] | 25400 | 3400000% |  | 17 | 9.5 | 8.5 | 32400 | 23800 | 73.46% | 2.1 | Residential | 707.5 | Yes | 2.83 | Yes
211394480 | Central Heat Pump | CHAMPION HEATING AND COOLING | HRCU-A-CB (Split System: Heat Pump with Remote Outdoor Unit-Air-Source) | HMH72B341 |  |  | XAHC48FXXN1+TXV | TP9C100C20MP13 | [7 empty] | 25000 | 3320000% |  | 17 | 9 | 8.5 | 32000 | 23400 | 73.12% | 2.04 | Residential | 692.5 | Yes | 2.77 | Yes
211394561 | Central Heat Pump | CHAMPION HEATING AND COOLING | HRCU-A-CB (Split System: Heat Pump with Remote Outdoor Unit-Air-Source) | HMH72B341 |  |  | XAFD48FBCN1 | TM9V100C20MP12 | [7 empty] | 25600 | 3400000% |  | 16.5 | 9 | 8.5 | 33000 | 24200 | 73.33% | 2.1 | Residential | 707.5 | Yes | 2.83 | Yes
211395265 | Central Heat Pump | CHAMPION HEATING AND COOLING | HRCU-A-CB (Split System: Heat Pump with Remote Outdoor Unit-Air-Source) | HMH72B341 |  |  | XAFD48FBCN1 | TP9C080C16MP13 | [7 empty] | 25400 | 3340000% |  | 16.5 | 9.5 | 8.5 | 32400 | 23600 | 72.84% | 2.06 | Residential | 695 | Yes | 2.78 | Yes
211395530 | Central Heat Pump | CHAMPION HEATING AND COOLING | HRCU-A-CB (Split System: Heat Pump with Remote Outdoor Unit-Air-Source) | HMH72B341 |  |  | XAHC48FBCN1 | TP9C080B12MP13 | [7 empty] | 25200 | 3280000% |  | 16 | 9 | 8.5 | 32200 | 23600 | 73.29% | 2.02 | Residential | 682.5 | Yes | 2.73 | Yes
211396119 | Central Heat Pump | CHAMPION HEATING AND COOLING | HRCU-A-CB (Split System: Heat Pump with Remote Outdoor Unit-Air-Source) | HMH72B341 |  |  | XAFD48FXXN1+TXV | TM9E080C16MP12 | [7 empty] | 26000 | 3400000% |  | 17 | 9 | 8.5 | 33400 | 24600 | 73.65% | 2.08 | Residential | 707.5 | Yes | 2.83 | Yes
211391062 | Central Heat Pump | CHAMPION HEATING AND COOLING | HRCU-A-CB (Split System: Heat Pump with Remote Outdoor Unit-Air-Source) | HMH72B341 |  |  | XAUB36DXXN1+TXV | TM8V060A12MP12 | [7 empty] | 25600 | 3400000% |  | 17.5 | 9.5 | 8.5 | 34000 | 24200 | 71.18% | 2.06 | Residential | 707.5 | Yes | 2.83 | Yes
211395683 | Central Heat Pump | CHAMPION HEATING AND COOLING | HRCU-A-CB (Split System: Heat Pump with Remote Outdoor Unit-Air-Source) | HMH72B341 |  |  | XAUC48FXXN1+TXV | TP9C080B12MP13 | [7 empty] | 25600 | 3340000% |  | 16.5 | 9 | 8.5 | 32600 | 24000 | 73.62% | 2.06 | Residential | 695 | Yes | 2.78 | Yes
211397035 | Central Heat Pump | CHAMPION HEATING AND COOLING | HRCU-A-CB (Split System: Heat Pump with Remote Outdoor Unit-Air-Source) | HMH72B341 |  |  | XAUC48FXXN1+TXV | TM8Y080B12MP11 | [7 empty] | 25400 | 3320000% |  | 17 | 9.5 | 8.5 | 32200 | 23600 | 73.29% | 2.04 | Residential | 692.5 | Yes | 2.77 | Yes
211396653 | Central Heat Pump | CHAMPION HEATING AND COOLING | HRCU-A-CB (Split System: Heat Pump with Remote Outdoor Unit-Air-Source) | HMH72B341 |  |  | XAFC48FXXN1+TXV | TM8Y100C20MP11 | [7 empty] | 25600 | 3400000% |  | 16.5 | 9.5 | 8.5 | 33000 | 24200 | 73.33% | 2.1 | Residential | 707.5 | Yes | 2.83 | Yes
211386400 | Central Heat Pump | CHAMPION HEATING AND COOLING | HRCU-A-CB (Split System: Heat Pump with Remote Outdoor Unit-Air-Source) | HMH72B341 |  |  | XAHC48FBCN1 | TL8E100C20UH11 | [7 empty] | 24800 | 3340000% |  | 16 | 9.5 | 8.5 | 32000 | 23200 | 72.5% | 2.06 | Residential | 695 | Yes | 2.78 | Yes
211386716 | Central Heat Pump | CHAMPION HEATING AND COOLING | HRCU-A-CB (Split System: Heat Pump with Remote Outdoor Unit-Air-Source) | HMH72B341 |  |  | XAHC36DXXN1+TXV | TM9Y100C16MP11 | [7 empty] | 25400 | 3380000% |  | 16.5 | 9.5 | 8.5 | 33600 | 24000 | 71.43% | 2.04 | Residential | 705 | Yes | 2.82 | Yes
211394671 | Central Heat Pump | CHAMPION HEATING AND COOLING | HRCU-A-CB (Split System: Heat Pump with Remote Outdoor Unit-Air-Source) | HMH72B341 |  |  | XAUC48FXXN1+TXV | TP9C100C20MP13 | [7 empty] | 25800 | 3400000% |  | 16.5 | 9 | 8.5 | 33000 | 24200 | 73.33% | 2.1 | Residential | 707.5 | Yes | 2.83 | Yes
211386799 | Central Heat Pump | CHAMPION HEATING AND COOLING | HRCU-A-CB (Split System: Heat Pump with Remote Outdoor Unit-Air-Source) | HMH72B341 |  |  | XAHC36DXXN1+TXV | TM9Y080C16MP11 | [7 empty] | 25400 | 3380000% |  | 16.5 | 9.5 | 8.5 | 33600 | 24000 | 71.43% | 2.04 | Residential | 705 | Yes | 2.82 | Yes
211386882 | Central Heat Pump | CHAMPION HEATING AND COOLING | HRCU-A-CB (Split System: Heat Pump with Remote Outdoor Unit-Air-Source) | HMH72B341 |  |  | XAHC36DXXN1+TXV | TM9Y080B12MP11 | [7 empty] | 25400 | 3340000% |  | 17.5 | 9.5 | 8.5 | 33600 | 24000 | 71.43% | 2.02 | Residential | 695 | Yes | 2.78 | Yes
211387052 | Central Heat Pump | CHAMPION HEATING AND COOLING | HRCU-A-CB (Split System: Heat Pump with Remote Outdoor Unit-Air-Source) | HMH72B341 |  |  | XAFB30CXXN1+TXV | TM9Y080B12MP11 | [7 empty] | 26800 | 3280000% |  | 17.5 | 9.5 | 8.5 | 34000 | 23800 | 70% | 2.02 | Residential | 682.5 | Yes | 2.73 | Yes
211387318 | Central Heat Pump | CHAMPION HEATING AND COOLING | HRCU-A-CB (Split System: Heat Pump with Remote Outdoor Unit-Air-Source) | HMH72B341 |  |  | XAFC36DXXN1+TXV | TP9C100C20MP13 | [7 empty] | 26000 | 3400000% |  | 17.5 | 9.5 | 8.5 | 34000 | 24800 | 72.94% | 2.12 | Residential | 707.5 | Yes | 2.83 | Yes
211387567 | Central Heat Pump | CHAMPION HEATING AND COOLING | HRCU-A-CB (Split System: Heat Pump with Remote Outdoor Unit-Air-Source) | HMH72B341 |  |  | XAHC36DXXN1+TXV | TM9V080C16MP12 | [7 empty] | 25000 | 3340000% |  | 17 | 9.5 | 8.5 | 33200 | 23400 | 70.48% | 2.04 | Residential | 695 | Yes | 2.78 | Yes
211388222 | Central Heat Pump | CHAMPION HEATING AND COOLING | HRCU-A-CB (Split System: Heat Pump with Remote Outdoor Unit-Air-Source) | HMH72B341 |  |  | XAFC36DXXN1+TXV | TM9V060B12MP12 | [7 empty] | 25600 | 3400000% |  | 17.5 | 9.5 | 8.5 | 34000 | 24200 | 71.18% | 2.06 | Residential | 707.5 | Yes | 2.83 | Yes
211388504 | Central Heat Pump | CHAMPION HEATING AND COOLING | HRCU-A-CB (Split System: Heat Pump with Remote Outdoor Unit-Air-Source) | HMH72B341 |  |  | XAFB36DXXN1+TXV | TM9V040A10MP12 | [7 empty] | 25200 | 3320000% |  | 17 | 9.5 | 8.5 | 33200 | 23400 | 70.48% | 2 | Residential | 692.5 | Yes | 2.77 | Yes
211390042 | Central Heat Pump | CHAMPION HEATING AND COOLING | HRCU-A-CB (Split System: Heat Pump with Remote Outdoor Unit-Air-Source) | HMH72B341 |  |  | XAHC36DBCN1 | TPLC080C16MP13 | [7 empty] | 25600 | 3400000% |  | 17 | 9.5 | 8.5 | 34000 | 24600 | 72.35% | 2.08 | Residential | 707.5 | Yes | 2.83 | Yes
211390260 | Central Heat Pump | CHAMPION HEATING AND COOLING | HRCU-A-CB (Split System: Heat Pump with Remote Outdoor Unit-Air-Source) | HMH72B341 |  |  | XAFC36DBCN1 | TM8V080C16MP12 | [7 empty] | 25400 | 3400000% |  | 17.5 | 10 | 8.5 | 34000 | 24000 | 70.59% | 2.1 | Residential | 707.5 | Yes | 2.83 | Yes
211393770 | Central Heat Pump | CHAMPION HEATING AND COOLING | HRCU-A-CB (Split System: Heat Pump with Remote Outdoor Unit-Air-Source) | HMH72B341 |  |  | XAFA30DXXN1+TXV | TMLE040A12MP11 | [7 empty] | 25200 | 3380000% |  | 18 | 10 | 8.5 | 33600 | 23600 | 70.24% | 2.04 | Residential | 705 | Yes | 2.82 | Yes
211394055 | Central Heat Pump | CHAMPION HEATING AND COOLING | HRCU-A-CB (Split System: Heat Pump with Remote Outdoor Unit-Air-Source) | HMH72B341 |  |  | XAFD48FXXN1+TXV | TM9Y080C16MP11 | [7 empty] | 25400 | 3340000% |  | 17.5 | 9.5 | 8.5 | 32400 | 23600 | 72.84% | 2.06 | Residential | 695 | Yes | 2.78 | Yes
211394237 | Central Heat Pump | CHAMPION HEATING AND COOLING | HRCU-A-CB (Split System: Heat Pump with Remote Outdoor Unit-Air-Source) | HMH72B341 |  |  | XAFC48FBCN1 | TM9Y060B12MP11 | [7 empty] | 25800 | 3320000% |  | 16.5 | 9 | 8.5 | 32600 | 24000 | 73.62% | 2.02 | Residential | 692.5 | Yes | 2.77 | Yes
211395241 | Central Heat Pump | CHAMPION HEATING AND COOLING | HRCU-A-CB (Split System: Heat Pump with Remote Outdoor Unit-Air-Source) | HMH72B341 |  |  | XAFD48FBCN1 | TM9V080C16MP12 | [7 empty] | 25400 | 3340000% |  | 16.5 | 9.5 | 8.5 | 32400 | 23600 | 72.84% | 2.06 | Residential | 695 | Yes | 2.78 | Yes
211395505 | Central Heat Pump | CHAMPION HEATING AND COOLING | HRCU-A-CB (Split System: Heat Pump with Remote Outdoor Unit-Air-Source) | HMH72B341 |  |  | XAHC48FBCN1 | TM9V080B12MP12 | [7 empty] | 25200 | 3280000% |  | 16 | 9 | 8.5 | 32200 | 23600 | 73.29% | 2.02 | Residential | 682.5 | Yes | 2.73 | Yes
211395743 | Central Heat Pump | CHAMPION HEATING AND COOLING | HRCU-A-CB (Split System: Heat Pump with Remote Outdoor Unit-Air-Source) | HMH72B341 |  |  | XAHC48FXXN1+TXV | TP9C060B12MP13 | [7 empty] | 25200 | 3240000% |  | 16 | 9 | 8.5 | 32000 | 23400 | 73.12% | 2 | Residential | 675 | Yes | 2.7 | Yes
211396694 | Central Heat Pump | CHAMPION HEATING AND COOLING | HRCU-A-CB (Split System: Heat Pump with Remote Outdoor Unit-Air-Source) | HMH72B341 |  |  | XAFC48FBCN1 | TM8Y100C20MP11 | [7 empty] | 25600 | 3400000% |  | 16.5 | 9.5 | 8.5 | 33000 | 24200 | 73.33% | 2.1 | Residential | 707.5 | Yes | 2.83 | Yes
211390425 | Central Heat Pump | CHAMPION HEATING AND COOLING | HRCU-A-CB (Split System: Heat Pump with Remote Outdoor Unit-Air-Source) | HMH72B341 |  |  | XAHC36DXXN1+TXV | TPLC080B12MP13 | [7 empty] | 24800 | 3280000% |  | 16.5 | 9.5 | 8.5 | 32800 | 23200 | 70.73% | 1.98 | Residential | 682.5 | Yes | 2.73 | Yes
211391077 | Central Heat Pump | CHAMPION HEATING AND COOLING | HRCU-A-CB (Split System: Heat Pump with Remote Outdoor Unit-Air-Source) | HMH72B341 |  |  | XAFB36DBCN1 | TMLV060A12MP12 | [7 empty] | 25600 | 3400000% |  | 17.5 | 9.5 | 8.5 | 34000 | 24200 | 71.18% | 2.06 | Residential | 707.5 | Yes | 2.83 | Yes
211391329 | Central Heat Pump | CHAMPION HEATING AND COOLING | HRCU-A-CB (Split System: Heat Pump with Remote Outdoor Unit-Air-Source) | HMH72B341 |  |  | XAFC36DXXN1+TXV | TMLE120C16MP11 | [7 empty] | 25200 | 3400000% |  | 18 | 10 | 8.5 | 33600 | 23800 | 70.83% | 2.08 | Residential | 707.5 | Yes | 2.83 | Yes
211391494 | Central Heat Pump | CHAMPION HEATING AND COOLING | HRCU-A-CB (Split System: Heat Pump with Remote Outdoor Unit-Air-Source) | HMH72B341 |  |  | XAFC36DXXN1+TXV | TM8E100C16MP11 | [7 empty] | 25200 | 3400000% |  | 17.5 | 10 | 8.5 | 33600 | 23800 | 70.83% | 2.08 | Residential | 707.5 | Yes | 2.83 | Yes
211392313 | Central Heat Pump | CHAMPION HEATING AND COOLING | HRCU-A-CB (Split System: Heat Pump with Remote Outdoor Unit-Air-Source) | HMH72B341 |  |  | XAFC36DXXN1+TXV | TMLE080B12MP11 | [7 empty] | 25800 | 3400000% |  | 18 | 9.5 | 8.5 | 34000 | 24400 | 71.76% | 2.06 | Residential | 707.5 | Yes | 2.83 | Yes
211394070 | Central Heat Pump | CHAMPION HEATING AND COOLING | HRCU-A-CB (Split System: Heat Pump with Remote Outdoor Unit-Air-Source) | HMH72B341 |  |  | XAFD48FBCN1 | TM9Y080C16MP11 | [7 empty] | 25400 | 3340000% |  | 17.5 | 9.5 | 8.5 | 32400 | 23600 | 72.84% | 2.06 | Residential | 695 | Yes | 2.78 | Yes
211395005 | Central Heat Pump | CHAMPION HEATING AND COOLING | HRCU-A-CB (Split System: Heat Pump with Remote Outdoor Unit-Air-Source) | HMH72B341 |  |  | XAHD48FXXN1+TXV | TM9V080C16MP12 | [7 empty] | 25000 | 3260000% |  | 16 | 9 | 8.5 | 31800 | 23200 | 72.96% | 2.02 | Residential | 680 | Yes | 2.72 | Yes
211395793 | Central Heat Pump | CHAMPION HEATING AND COOLING | HRCU-A-CB (Split System: Heat Pump with Remote Outdoor Unit-Air-Source) | HMH72B341 |  |  | XAHC48FBCN1 | TP9C060B12MP13 | [7 empty] | 25200 | 3240000% |  | 16 | 9 | 8.5 | 32000 | 23400 | 73.12% | 2 | Residential | 675 | Yes | 2.7 | Yes
211396059 | Central Heat Pump | CHAMPION HEATING AND COOLING | HRCU-A-CB (Split System: Heat Pump with Remote Outdoor Unit-Air-Source) | HMH72B341 |  |  | XAHD48FXXN1+TXV | TM9E080C16MP12 | [7 empty] | 25600 | 3360000% |  | 16.5 | 9 | 8.5 | 32800 | 24200 | 73.78% | 2.04 | Residential | 700 | Yes | 2.8 | Yes
211396074 | Central Heat Pump | CHAMPION HEATING AND COOLING | HRCU-A-CB (Split System: Heat Pump with Remote Outdoor Unit-Air-Source) | HMH72B341 |  |  | XAHD48FBCN1 | TM9E080C16MP12 | [7 empty] | 25600 | 3360000% |  | 16.5 | 9 | 8.5 | 32800 | 24200 | 73.78% | 2.04 | Residential | 700 | Yes | 2.8 | Yes
211397096 | Central Heat Pump | CHAMPION HEATING AND COOLING | HRCU-A-CB (Split System: Heat Pump with Remote Outdoor Unit-Air-Source) | HMH72B341 |  |  | XAHC48FXXN1+TXV | TPLC100C20MP13 | [7 empty] | 25200 | 3380000% |  | 16.5 | 9 | 8.5 | 32400 | 23800 | 73.46% | 2.06 | Residential | 705 | Yes | 2.82 | Yes
211397161 | Central Heat Pump | CHAMPION HEATING AND COOLING | HRCU-A-CB (Split System: Heat Pump with Remote Outdoor Unit-Air-Source) | HMH72B341 |  |  | XAHC48FBCN1 | TMLV120C20MP12 | [7 empty] | 25200 | 3380000% |  | 16.5 | 9 | 8.5 | 32400 | 23800 | 73.46% | 2.06 | Residential | 705 | Yes | 2.82 | Yes
211397463 | Central Heat Pump | CHAMPION HEATING AND COOLING | HRCU-A-CB (Split System: Heat Pump with Remote Outdoor Unit-Air-Source) | HMH72B341 |  |  | XAHC48FBCN1 | TM8V080C16MP12 | [7 empty] | 25400 | 3360000% |  | 16 | 9 | 8.5 | 32400 | 24000 | 74.07% | 2.04 | Residential | 700 | Yes | 2.8 | Yes
211397528 | Central Heat Pump | CHAMPION HEATING AND COOLING | HRCU-A-CB (Split System: Heat Pump with Remote Outdoor Unit-Air-Source) | HMH72B341 |  |  | XAFD48FXXN1+TXV | TM8V100C16MP12 | [7 empty] | 25800 | 3400000% |  | 16.5 | 9 | 8.5 | 33000 | 24400 | 73.94% | 2.1 | Residential | 707.5 | Yes | 2.83 | Yes
211396410 | Central Heat Pump | CHAMPION HEATING AND COOLING | HRCU-A-CB (Split System: Heat Pump with Remote Outdoor Unit-Air-Source) | HMH72B341 |  |  | XAUC48FXXN1+TXV | TM9E060B12MP12 | [7 empty] | 25800 | 3320000% |  | 16.5 | 9 | 8.5 | 32600 | 24000 | 73.62% | 2.02 | Residential | 692.5 | Yes | 2.77 | Yes
211392684 | Central Heat Pump | CHAMPION HEATING AND COOLING | HRCU-A-CB (Split System: Heat Pump with Remote Outdoor Unit-Air-Source) | HMH72B341 |  |  | XAUB36DXXN1+TXV | TMLE060A12MP11 | [7 empty] | 25400 | 3400000% |  | 18 | 10 | 8.5 | 33800 | 23800 | 70.41% | 2.06 | Residential | 707.5 | Yes | 2.83 | Yes
211393269 | Central Heat Pump | CHAMPION HEATING AND COOLING | HRCU-A-CB (Split System: Heat Pump with Remote Outdoor Unit-Air-Source) | HMH72B341 |  |  | XAUB36DXXN1+TXV | TL9E060B12UH11 | [7 empty] | 25000 | 3340000% |  | 17.5 | 10 | 8.5 | 33000 | 23200 | 70.3% | 2.02 | Residential | 695 | Yes | 2.78 | Yes
211394252 | Central Heat Pump | CHAMPION HEATING AND COOLING | HRCU-A-CB (Split System: Heat Pump with Remote Outdoor Unit-Air-Source) | HMH72B341 |  |  | XAUC48FXXN1+TXV | TM9Y060B12MP11 | [7 empty] | 25800 | 3320000% |  | 16.5 | 9 | 8.5 | 32600 | 24000 | 73.62% | 2.02 | Residential | 692.5 | Yes | 2.77 | Yes
211395909 | Central Heat Pump | CHAMPION HEATING AND COOLING | HRCU-A-CB (Split System: Heat Pump with Remote Outdoor Unit-Air-Source) | HMH72B341 |  |  | XAUC48FXXN1+TXV | TP9C060B12MP13 | [7 empty] | 25600 | 3300000% |  | 16.5 | 9 | 8.5 | 32400 | 24000 | 74.07% | 2.04 | Residential | 687.5 | Yes | 2.75 | Yes
211206941 | Central Heat Pump | CHAMPION HEATING AND COOLING | HRCU-A-CB (Split System: Heat Pump with Remote Outdoor Unit-Air-Source) | HL20B4821 |  |  | XAMC48HE3N1+CC | TM9V080C16MP12 | [7 empty] | 41500 | 4350000% |  | 18 | 11 | 8.5 | 45500 | 36800 | 80.88% | 2.14 | Residential | 907.5 | Yes | 3.63 | Yes
211206991 | Central Heat Pump | CHAMPION HEATING AND COOLING | HRCU-A-CB (Split System: Heat Pump with Remote Outdoor Unit-Air-Source) | HL20B4821 |  |  | XAMC48HE3N1+CC | TMLV100C16MP12 | [7 empty] | 41500 | 4350000% |  | 19 | 12 | 9 | 44500 | 36200 | 81.35% | 2.14 | Residential | 907.5 | Yes | 3.63 | Both
211397713 | Central Heat Pump | CHAMPION HEATING AND COOLING | HRCU-A-CB (Split System: Heat Pump with Remote Outdoor Unit-Air-Source) | HMH72B341 |  |  | XAFC48FXXN1+TXV | TM8V080C16MP12 | [7 empty] | 25800 | 3400000% |  | 16.5 | 9 | 8.5 | 33200 | 24400 | 73.49% | 2.1 | Residential | 707.5 | Yes | 2.83 | Yes
211398197 | Central Heat Pump | CHAMPION HEATING AND COOLING | HRCU-A-CB (Split System: Heat Pump with Remote Outdoor Unit-Air-Source) | HMH72B341 |  |  | XAHC48FBCN1 | TMLE120C16MP11 | [7 empty] | 24800 | 3300000% |  | 17 | 9.5 | 8.5 | 31600 | 23200 | 73.42% | 2.04 | Residential | 687.5 | Yes | 2.75 | Yes
211398517 | Central Heat Pump | CHAMPION HEATING AND COOLING | HRCU-A-CB (Split System: Heat Pump with Remote Outdoor Unit-Air-Source) | HMH72B341 |  |  | XAFC48FXXN1+TXV | TM8E100C16MP11 | [7 empty] | 25400 | 3360000% |  | 17 | 9.5 | 8.5 | 32400 | 23600 | 72.84% | 2.06 | Residential | 700 | Yes | 2.8 | Yes
211398532 | Central Heat Pump | CHAMPION HEATING AND COOLING | HRCU-A-CB (Split System: Heat Pump with Remote Outdoor Unit-Air-Source) | HMH72B341 |  |  | XAFC48FXXN1+TXV | TMLE100C16MP11 | [7 empty] | 25400 | 3360000% |  | 17 | 9.5 | 8.5 | 32400 | 23600 | 72.84% | 2.06 | Residential | 700 | Yes | 2.8 | Yes
211398798 | Central Heat Pump | CHAMPION HEATING AND COOLING | HRCU-A-CB (Split System: Heat Pump with Remote Outdoor Unit-Air-Source) | HMH72B341 |  |  | XAHC48FXXN1+TXV | TM8E080C16MP11 | [7 empty] | 24800 | 3280000% |  | 16.5 | 9.5 | 8.5 | 31600 | 23000 | 72.78% | 2.04 | Residential | 682.5 | Yes | 2.73 | Yes
212441655 | Central Heat Pump | CHAMPION HEATING AND COOLING | HRCU-A-CB (Split System: Heat Pump with Remote Outdoor Unit-Air-Source) | HMH72B341 | ADP |  | H,YE8J936 | TM9V100C16MP12 | [7 empty] | 24800 | 3320000% |  | 17 | 10 | 8.5 | 32400 | 22800 | 70.37% | 2.06 | Residential | 692.5 | Yes | 2.77
212441609 | Central Heat Pump | CHAMPION HEATING AND COOLING | HRCU-A-CB (Split System: Heat Pump with Remote Outdoor Unit-Air-Source) | HMH72B341 | ADP |  | H,YE8J936 | TM8E040A12MP11 | [7 empty] | 24600 | 3280000% |  | 18 | 10 | 8.5 | 32400 | 23000 | 70.99% | 2.04 | Residential | 682.5 | Yes | 2.73
212441672 | Central Heat Pump | CHAMPION HEATING AND COOLING | HRCU-A-CB (Split System: Heat Pump with Remote Outdoor Unit-Air-Source) | HMH72B341 | ADP |  | H,YE8J936 | TM9Y100C20MP11 | [7 empty] | 24000 | 3360000% |  | 15.2 | 9 | 8.45 | 32400 | 24000 | 74.07% | 2.04 | Residential | 700 | Yes | 2.8
212441640 | Central Heat Pump | CHAMPION HEATING AND COOLING | HRCU-A-CB (Split System: Heat Pump with Remote Outdoor Unit-Air-Source) | HMH72B341 | ADP |  | H,YE8J936 | TM9E100C16MP12 | [7 empty] | 24600 | 3300000% |  | 17 | 10 | 8.5 | 32400 | 22800 | 70.37% | 2.04 | Residential | 687.5 | Yes | 2.75
212441642 | Central Heat Pump | CHAMPION HEATING AND COOLING | HRCU-A-CB (Split System: Heat Pump with Remote Outdoor Unit-Air-Source) | HMH72B341 | ADP |  | H,YE8J936 | TM9E100C20MP12 | [7 empty] | 23400 | 3360000% |  | 15.2 | 9.5 | 8.45 | 31600 | 23200 | 73.42% | 2.04 | Residential | 700 | Yes | 2.8
211397168 | Central Heat Pump | CHAMPION HEATING AND COOLING | HRCU-A-CB (Split System: Heat Pump with Remote Outdoor Unit-Air-Source) | HMH72B341 |  |  | XAHC48FBCN1 | TPLC100C20MP13 | [7 empty] | 25200 | 3380000% |  | 16.5 | 9 | 8.5 | 32400 | 23800 | 73.46% | 2.06 | Residential | 705 | Yes | 2.82 | Yes
211397222 | Central Heat Pump | CHAMPION HEATING AND COOLING | HRCU-A-CB (Split System: Heat Pump with Remote Outdoor Unit-Air-Source) | HMH72B341 |  |  | XAHD48FXXN1+TXV | TM8V080C16MP12 | [7 empty] | 25200 | 3360000% |  | 16 | 9 | 8.5 | 32400 | 23800 | 73.46% | 2.06 | Residential | 700 | Yes | 2.8 | Yes
211397305 | Central Heat Pump | CHAMPION HEATING AND COOLING | HRCU-A-CB (Split System: Heat Pump with Remote Outdoor Unit-Air-Source) | HMH72B341 |  |  | XAHD48FBCN1 | TM8V080C16MP12 | [7 empty] | 25200 | 3360000% |  | 16 | 9 | 8.5 | 32400 | 23800 | 73.46% | 2.06 | Residential | 700 | Yes | 2.8 | Yes
211397588 | Central Heat Pump | CHAMPION HEATING AND COOLING | HRCU-A-CB (Split System: Heat Pump with Remote Outdoor Unit-Air-Source) | HMH72B341 |  |  | XAFD48FXXN1+TXV | TPLC100C16MP13 | [7 empty] | 25800 | 3400000% |  | 16.5 | 9 | 8.5 | 33000 | 24400 | 73.94% | 2.1 | Residential | 707.5 | Yes | 2.83 | Yes
211398074 | Central Heat Pump | CHAMPION HEATING AND COOLING | HRCU-A-CB (Split System: Heat Pump with Remote Outdoor Unit-Air-Source) | HMH72B341 |  |  | XAFC48FBCN1 | TPLC080B12MP13 | [7 empty] | 25800 | 3300000% |  | 16 | 9 | 8.5 | 32600 | 24000 | 73.62% | 2.02 | Residential | 687.5 | Yes | 2.75 | Yes
211398674 | Central Heat Pump | CHAMPION HEATING AND COOLING | HRCU-A-CB (Split System: Heat Pump with Remote Outdoor Unit-Air-Source) | HMH72B341 |  |  | XAFC48FXXN1+TXV | TMLE100B12MP11 | [7 empty] | 25400 | 3340000% |  | 17 | 9.5 | 8.5 | 32400 | 23800 | 73.46% | 2.06 | Residential | 695 | Yes | 2.78 | Yes
211398790 | Central Heat Pump | CHAMPION HEATING AND COOLING | HRCU-A-CB (Split System: Heat Pump with Remote Outdoor Unit-Air-Source) | HMH72B341 |  |  | XAHD48FBCN1 | TMLE080C16MP11 | [7 empty] | 24800 | 3280000% |  | 16.5 | 9.5 | 8.5 | 31600 | 23000 | 72.78% | 2.02 | Residential | 682.5 | Yes | 2.73 | Yes
211206858 | Central Heat Pump | CHAMPION HEATING AND COOLING | HRCU-A-CB (Split System: Heat Pump with Remote Outdoor Unit-Air-Source) | HL20B3621 |  |  | XAMC36DE2N1+CC | TM9V100C16MP12 | [7 empty] | 34400 | 3300000% |  | 18 | 12 | 8.5 | 34000 | 29200 | 85.88% | 1.96 | Residential | 687.5 | Yes | 2.75 | Both
211206905 | Central Heat Pump | CHAMPION HEATING AND COOLING | HRCU-A-CB (Split System: Heat Pump with Remote Outdoor Unit-Air-Source) | HL20B6021 |  |  | XAMC60HE4N1+CC | TM9V100C20MP12 | [7 empty] | 47000 | 5200000% |  | 18 | 11 | 8.5 | 55000 | 42000 | 76.36% | 2.16 | Residential | 1082.5 | Yes | 4.33 | Yes
211206922 | Central Heat Pump | CHAMPION HEATING AND COOLING | HRCU-A-CB (Split System: Heat Pump with Remote Outdoor Unit-Air-Source) | HL20B4821 |  |  | XAMC48HE3N1+CC | TP9C100C20MP13 | [7 empty] | 41500 | 4350000% |  | 19 | 11.7 | 9 | 44500 | 36400 | 81.8% | 2.14 | Residential | 907.5 | Yes | 3.63 | Both
211206958 | Central Heat Pump | CHAMPION HEATING AND COOLING | HRCU-A-CB (Split System: Heat Pump with Remote Outdoor Unit-Air-Source) | HL20B4821 |  |  | XAMC48HE3N1+CC | TM8V100C20MP12 | [7 empty] | 41500 | 4350000% |  | 19 | 12 | 9 | 44500 | 36200 | 81.35% | 2.14 | Residential | 907.5 | Yes | 3.63 | Both
211397110 | Central Heat Pump | CHAMPION HEATING AND COOLING | HRCU-A-CB (Split System: Heat Pump with Remote Outdoor Unit-Air-Source) | HMH72B341 |  |  | XAHC48FXXN1+TXV | TPLC120C20MP13 | [7 empty] | 25200 | 3380000% |  | 16.5 | 9 | 8.5 | 32400 | 23800 | 73.46% | 2.06 | Residential | 705 | Yes | 2.82 | Yes
211397146 | Central Heat Pump | CHAMPION HEATING AND COOLING | HRCU-A-CB (Split System: Heat Pump with Remote Outdoor Unit-Air-Source) | HMH72B341 |  |  | XAHC48FBCN1 | TM8V100C20MP12 | [7 empty] | 25200 | 3380000% |  | 16.5 | 9 | 8.5 | 32400 | 23800 | 73.46% | 2.06 | Residential | 705 | Yes | 2.82 | Yes
211397397 | Central Heat Pump | CHAMPION HEATING AND COOLING | HRCU-A-CB (Split System: Heat Pump with Remote Outdoor Unit-Air-Source) | HMH72B341 |  |  | XAHC48FXXN1+TXV | TMLV100C16MP12 | [7 empty] | 25400 | 3360000% |  | 16.5 | 9 | 8.5 | 32400 | 23800 | 73.46% | 2.06 | Residential | 700 | Yes | 2.8 | Yes
211397427 | Central Heat Pump | CHAMPION HEATING AND COOLING | HRCU-A-CB (Split System: Heat Pump with Remote Outdoor Unit-Air-Source) | HMH72B341 |  |  | XAHC48FXXN1+TXV | TPLC100C16MP13 | [7 empty] | 25400 | 3360000% |  | 16.5 | 9 | 8.5 | 32400 | 23800 | 73.46% | 2.06 | Residential | 700 | Yes | 2.8 | Yes
211397865 | Central Heat Pump | CHAMPION HEATING AND COOLING | HRCU-A-CB (Split System: Heat Pump with Remote Outdoor Unit-Air-Source) | HMH72B341 |  |  | XAFC48FBCN1 | TPLC080C16MP13 | [7 empty] | 25800 | 3400000% |  | 16.5 | 9 | 8.5 | 33200 | 24400 | 73.49% | 2.1 | Residential | 707.5 | Yes | 2.83 | Yes
211398634 | Central Heat Pump | CHAMPION HEATING AND COOLING | HRCU-A-CB (Split System: Heat Pump with Remote Outdoor Unit-Air-Source) | HMH72B341 |  |  | XAHC48FBCN1 | TM8E100B12MP11 | [7 empty] | 25000 | 3260000% |  | 17 | 9 | 8.5 | 31800 | 23200 | 72.96% | 2.02 | Residential | 680 | Yes | 2.72 | Yes
211398592 | Central Heat Pump | CHAMPION HEATING AND COOLING | HRCU-A-CB (Split System: Heat Pump with Remote Outdoor Unit-Air-Source) | HMH72B341 |  |  | XAUC48FXXN1+TXV | TMLE100C16MP11 | [7 empty] | 25400 | 3360000% |  | 17 | 9.5 | 8.5 | 32400 | 23600 | 72.84% | 2.06 | Residential | 700 | Yes | 2.8 | Yes
211397798 | Central Heat Pump | CHAMPION HEATING AND COOLING | HRCU-A-CB (Split System: Heat Pump with Remote Outdoor Unit-Air-Source) | HMH72B341 |  |  | XAUC48FXXN1+TXV | TM8V100C16MP12 | [7 empty] | 25800 | 3400000% |  | 16.5 | 9 | 8.5 | 33200 | 24400 | 73.49% | 2.1 | Residential | 707.5 | Yes | 2.83 | Yes
211398315 | Central Heat Pump | CHAMPION HEATING AND COOLING | HRCU-A-CB (Split System: Heat Pump with Remote Outdoor Unit-Air-Source) | HMH72B341 |  |  | XAUC48FXXN1+TXV | TM8E120C16MP11 | [7 empty] | 25400 | 3360000% |  | 17 | 9.5 | 8.5 | 32400 | 23600 | 72.84% | 2.08 | Residential | 700 | Yes | 2.8 | Yes
211206929 | Central Heat Pump | CHAMPION HEATING AND COOLING | HRCU-A-CB (Split System: Heat Pump with Remote Outdoor Unit-Air-Source) | HL20B4821 |  |  | XAMC48HE3N1+CC | TM9V100C16MP12 | [7 empty] | 41500 | 4350000% |  | 19 | 12 | 9 | 44000 | 36200 | 82.27% | 2.14 | Residential | 907.5 | Yes | 3.63 | Both
211385833 | Central Heat Pump | CHAMPION HEATING AND COOLING | HRCU-A-CB (Split System: Heat Pump with Remote Outdoor Unit-Air-Source) | HMH72B341 |  |  | XAFC48FXXN1+TXV | TM8E080C16MP11 | [7 empty] | 25200 | 3340000% |  | 17 | 9.5 | 8.5 | 32200 | 23400 | 72.67% | 2.06 | Residential | 695 | Yes | 2.78 | Yes
211385858 | Central Heat Pump | CHAMPION HEATING AND COOLING | HRCU-A-CB (Split System: Heat Pump with Remote Outdoor Unit-Air-Source) | HMH72B341 |  |  | XAFC48FBCN1 | TM8E080C16MP11 | [7 empty] | 25200 | 3340000% |  | 17 | 9.5 | 8.5 | 32200 | 23400 | 72.67% | 2.06 | Residential | 695 | Yes | 2.78 | Yes
211386235 | Central Heat Pump | CHAMPION HEATING AND COOLING | HRCU-A-CB (Split System: Heat Pump with Remote Outdoor Unit-Air-Source) | HMH72B341 |  |  | XAFD48FXXN1+TXV | TL9E080C16UH11 | [7 empty] | 25600 | 3400000% |  | 16.5 | 9 | 8.5 | 32800 | 24200 | 73.78% | 2.08 | Residential | 707.5 | Yes | 2.83 | Yes
211386535 | Central Heat Pump | CHAMPION HEATING AND COOLING | HRCU-A-CB (Split System: Heat Pump with Remote Outdoor Unit-Air-Source) | HMH72B341 |  |  | XAFD48FXXN1+TXV | TL8E080C16UH11 | [7 empty] | 25600 | 3400000% |  | 16.5 | 9.5 | 8.5 | 32600 | 24000 | 73.62% | 2.08 | Residential | 707.5 | Yes | 2.83 | Yes
211386703 | Central Heat Pump | CHAMPION HEATING AND COOLING | HRCU-A-CB (Split System: Heat Pump with Remote Outdoor Unit-Air-Source) | HMH72B341 |  |  | XAHC36DBCN1 | TM9Y100C20MP11 | [7 empty] | 25600 | 3400000% |  | 15.5 | 9.5 | 8.5 | 34000 | 24400 | 71.76% | 2.06 | Residential | 707.5 | Yes | 2.83 | Yes
211386728 | Central Heat Pump | CHAMPION HEATING AND COOLING | HRCU-A-CB (Split System: Heat Pump with Remote Outdoor Unit-Air-Source) | HMH72B341 |  |  | XAHC36DBCN1 | TM9Y100C16MP11 | [7 empty] | 25400 | 3380000% |  | 16.5 | 9.5 | 8.5 | 33600 | 24000 | 71.43% | 2.04 | Residential | 705 | Yes | 2.82 | Yes
211386896 | Central Heat Pump | CHAMPION HEATING AND COOLING | HRCU-A-CB (Split System: Heat Pump with Remote Outdoor Unit-Air-Source) | HMH72B341 |  |  | XAHC36DBCN1 | TM9Y080B12MP11 | [7 empty] | 25400 | 3340000% |  | 17.5 | 9.5 | 8.5 | 33600 | 24000 | 71.43% | 2.02 | Residential | 695 | Yes | 2.78 | Yes
211387532 | Central Heat Pump | CHAMPION HEATING AND COOLING | HRCU-A-CB (Split System: Heat Pump with Remote Outdoor Unit-Air-Source) | HMH72B341 |  |  | XAFC36DBCN1 | TM9V100C16MP12 | [7 empty] | 25400 | 3400000% |  | 17.5 | 10 | 8.5 | 34000 | 24000 | 70.59% | 2.1 | Residential | 707.5 | Yes | 2.83 | Yes
211387541 | Central Heat Pump | CHAMPION HEATING AND COOLING | HRCU-A-CB (Split System: Heat Pump with Remote Outdoor Unit-Air-Source) | HMH72B341 |  |  | XAFC36DBCN1 | TP9C100C16MP13 | [7 empty] | 25400 | 3400000% |  | 17.5 | 10 | 8.5 | 34000 | 24000 | 70.59% | 2.1 | Residential | 707.5 | Yes | 2.83 | Yes
211387596 | Central Heat Pump | CHAMPION HEATING AND COOLING | HRCU-A-CB (Split System: Heat Pump with Remote Outdoor Unit-Air-Source) | HMH72B341 |  |  | XAHC36DBCN1 | TP9C080C16MP13 | [7 empty] | 25000 | 3340000% |  | 17 | 9.5 | 8.5 | 33200 | 23400 | 70.48% | 2.04 | Residential | 695 | Yes | 2.78 | Yes
211387764 | Central Heat Pump | CHAMPION HEATING AND COOLING | HRCU-A-CB (Split System: Heat Pump with Remote Outdoor Unit-Air-Source) | HMH72B341 |  |  | XAHB36DBCN1 | TM9V080B12MP12 | [7 empty] | 25200 | 3320000% |  | 16.5 | 9.5 | 8.5 | 33400 | 23600 | 70.66% | 2 | Residential | 692.5 | Yes | 2.77 | Yes
211387880 | Central Heat Pump | CHAMPION HEATING AND COOLING | HRCU-A-CB (Split System: Heat Pump with Remote Outdoor Unit-Air-Source) | HMH72B341 |  |  | XAFB36DXXN1+TXV | TM9V080B12MP12 | [7 empty] | 25800 | 3400000% |  | 17 | 9.5 | 8.5 | 34000 | 24400 | 71.76% | 2.06 | Residential | 707.5 | Yes | 2.83 | Yes
211387916 | Central Heat Pump | CHAMPION HEATING AND COOLING | HRCU-A-CB (Split System: Heat Pump with Remote Outdoor Unit-Air-Source) | HMH72B341 |  |  | XAFB36DBCN1 | TM9V080B12MP12 | [7 empty] | 25800 | 3400000% |  | 17 | 9.5 | 8.5 | 34000 | 24400 | 71.76% | 2.06 | Residential | 707.5 | Yes | 2.83 | Yes
211388634 | Central Heat Pump | CHAMPION HEATING AND COOLING | HRCU-A-CB (Split System: Heat Pump with Remote Outdoor Unit-Air-Source) | HMH72B341 |  |  | XAFC36DBCN1 | TM9E100C16MP12 | [7 empty] | 25200 | 3400000% |  | 18 | 10 | 8.5 | 33600 | 23800 | 70.83% | 2.08 | Residential | 707.5 | Yes | 2.83 | Yes
211388850 | Central Heat Pump | CHAMPION HEATING AND COOLING | HRCU-A-CB (Split System: Heat Pump with Remote Outdoor Unit-Air-Source) | HMH72B341 |  |  | XAFC36DBCN1 | TM9E080B12MP12 | [7 empty] | 25800 | 3400000% |  | 17.5 | 9.5 | 8.5 | 34000 | 24400 | 71.76% | 2.06 | Residential | 707.5 | Yes | 2.83 | Yes
211389568 | Central Heat Pump | CHAMPION HEATING AND COOLING | HRCU-A-CB (Split System: Heat Pump with Remote Outdoor Unit-Air-Source) | HMH72B341 |  |  | XAFC36DBCN1 | TM8Y080C16MP11 | [7 empty] | 25400 | 3400000% |  | 18.5 | 10 | 8.5 | 34000 | 24000 | 70.59% | 2.1 | Residential | 707.5 | Yes | 2.83 | Yes
211391824 | Central Heat Pump | CHAMPION HEATING AND COOLING | HRCU-A-CB (Split System: Heat Pump with Remote Outdoor Unit-Air-Source) | HMH72B341 |  |  | XAFB36DXXN1+TXV | TM8E100B12MP11 | [7 empty] | 25400 | 3400000% |  | 18 | 10 | 8.5 | 33800 | 23800 | 70.41% | 2.06 | Residential | 707.5 | Yes | 2.83 | Yes
211392017 | Central Heat Pump | CHAMPION HEATING AND COOLING | HRCU-A-CB (Split System: Heat Pump with Remote Outdoor Unit-Air-Source) | HMH72B341 |  |  | XAHC36DBCN1 | TMLE080C16MP11 | [7 empty] | 24600 | 3360000% |  | 17.5 | 10 | 8.5 | 32800 | 23200 | 70.73% | 2.04 | Residential | 700 | Yes | 2.8 | Yes
211392253 | Central Heat Pump | CHAMPION HEATING AND COOLING | HRCU-A-CB (Split System: Heat Pump with Remote Outdoor Unit-Air-Source) | HMH72B341 |  |  | XAHB36DBCN1 | TM8E080B12MP11 | [7 empty] | 25000 | 3320000% |  | 17 | 9.5 | 8.5 | 33200 | 23400 | 70.48% | 2 | Residential | 692.5 | Yes | 2.77 | Yes
211392403 | Central Heat Pump | CHAMPION HEATING AND COOLING | HRCU-A-CB (Split System: Heat Pump with Remote Outdoor Unit-Air-Source) | HMH72B341 |  |  | XAFB36DXXN1+TXV | TMLE080B12MP11 | [7 empty] | 25800 | 3400000% |  | 18 | 9.5 | 8.5 | 34000 | 24400 | 71.76% | 2.06 | Residential | 707.5 | Yes | 2.83 | Yes
211392610 | Central Heat Pump | CHAMPION HEATING AND COOLING | HRCU-A-CB (Split System: Heat Pump with Remote Outdoor Unit-Air-Source) | HMH72B341 |  |  | XAFB36DXXN1+TXV | TM8E060A12MP11 | [7 empty] | 25400 | 3400000% |  | 18 | 10 | 8.5 | 33800 | 23800 | 70.41% | 2.06 | Residential | 707.5 | Yes | 2.83 | Yes
211393246 | Central Heat Pump | CHAMPION HEATING AND COOLING | HRCU-A-CB (Split System: Heat Pump with Remote Outdoor Unit-Air-Source) | HMH72B341 |  |  | XAFB36DXXN1+TXV | TL9E060B12UH11 | [7 empty] | 25000 | 3340000% |  | 17.5 | 10 | 8.5 | 33000 | 23200 | 70.3% | 2.02 | Residential | 695 | Yes | 2.78 | Yes
211393696 | Central Heat Pump | CHAMPION HEATING AND COOLING | HRCU-A-CB (Split System: Heat Pump with Remote Outdoor Unit-Air-Source) | HMH72B341 |  |  | XAFA30DXXN1+TXV | TMLV060A12MP12 | [7 empty] | 25800 | 3400000% |  | 17 | 9.5 | 8.5 | 34000 | 24200 | 71.18% | 2.04 | Residential | 707.5 | Yes | 2.83 | Yes
211394334 | Central Heat Pump | CHAMPION HEATING AND COOLING | HRCU-A-CB (Split System: Heat Pump with Remote Outdoor Unit-Air-Source) | HMH72B341 |  |  | XAFD48FXXN1+TXV | TM9V120D20MP12 | [7 empty] | 25400 | 3400000% |  | 17 | 9.5 | 8.5 | 32400 | 23800 | 73.46% | 2.1 | Residential | 707.5 | Yes | 2.83 | Yes
211395211 | Central Heat Pump | CHAMPION HEATING AND COOLING | HRCU-A-CB (Split System: Heat Pump with Remote Outdoor Unit-Air-Source) | HMH72B341 |  |  | XAFD48FXXN1+TXV | TP9C080C16MP13 | [7 empty] | 25400 | 3340000% |  | 16.5 | 9.5 | 8.5 | 32400 | 23600 | 72.84% | 2.06 | Residential | 695 | Yes | 2.78 | Yes
211391867 | Central Heat Pump | CHAMPION HEATING AND COOLING | HRCU-A-CB (Split System: Heat Pump with Remote Outdoor Unit-Air-Source) | HMH72B341 |  |  | XAUB36DXXN1+TXV | TM8E100B12MP11 | [7 empty] | 25400 | 3400000% |  | 18 | 10 | 8.5 | 33800 | 23800 | 70.41% | 2.06 | Residential | 707.5 | Yes | 2.83 | Yes
211392655 | Central Heat Pump | CHAMPION HEATING AND COOLING | HRCU-A-CB (Split System: Heat Pump with Remote Outdoor Unit-Air-Source) | HMH72B341 |  |  | XAUB36DXXN1+TXV | TM8E060A12MP11 | [7 empty] | 25400 | 3400000% |  | 18 | 10 | 8.5 | 33800 | 23800 | 70.41% | 2.06 | Residential | 707.5 | Yes | 2.83 | Yes
211393980 | Central Heat Pump | CHAMPION HEATING AND COOLING | HRCU-A-CB (Split System: Heat Pump with Remote Outdoor Unit-Air-Source) | HMH72B341 |  |  | XAUC48FXXN1+TXV | TM9Y100C16MP11 | [7 empty] | 25800 | 3380000% |  | 17.5 | 9 | 8.5 | 32800 | 24200 | 73.78% | 2.06 | Residential | 705 | Yes | 2.82 | Yes
211394182 | Central Heat Pump | CHAMPION HEATING AND COOLING | HRCU-A-CB (Split System: Heat Pump with Remote Outdoor Unit-Air-Source) | HMH72B341 |  |  | XAUC48FXXN1+TXV | TM9Y080B12MP11 | [7 empty] | 25800 | 3340000% |  | 17 | 9 | 8.5 | 32800 | 24200 | 73.78% | 2.04 | Residential | 695 | Yes | 2.78 | Yes
211396295 | Central Heat Pump | CHAMPION HEATING AND COOLING | HRCU-A-CB (Split System: Heat Pump with Remote Outdoor Unit-Air-Source) | HMH72B341 |  |  | XAUC48FXXN1+TXV | TM9E080B12MP12 | [7 empty] | 25600 | 3320000% |  | 16.5 | 9 | 8.5 | 32400 | 23800 | 73.46% | 2.04 | Residential | 692.5 | Yes | 2.77 | Yes
211395586 | Central Heat Pump | CHAMPION HEATING AND COOLING | HRCU-A-CB (Split System: Heat Pump with Remote Outdoor Unit-Air-Source) | HMH72B341 |  |  | XAFC48FXXN1+TXV | TP9C080B12MP13 | [7 empty] | 25600 | 3340000% |  | 16.5 | 9 | 8.5 | 32600 | 24000 | 73.62% | 2.06 | Residential | 695 | Yes | 2.78 | Yes
211396540 | Central Heat Pump | CHAMPION HEATING AND COOLING | HRCU-A-CB (Split System: Heat Pump with Remote Outdoor Unit-Air-Source) | HMH72B341 |  |  | XAHC48FXXN1+TXV | TM8Y100C20MP11 | [7 empty] | 25200 | 3380000% |  | 16.5 | 9 | 8.5 | 32400 | 23800 | 73.46% | 2.06 | Residential | 705 | Yes | 2.82 | Yes
211396599 | Central Heat Pump | CHAMPION HEATING AND COOLING | HRCU-A-CB (Split System: Heat Pump with Remote Outdoor Unit-Air-Source) | HMH72B341 |  |  | XAFD48FXXN1+TXV | TM8Y100C20MP11 | [7 empty] | 25600 | 3400000% |  | 16.5 | 9.5 | 8.5 | 33000 | 24200 | 73.33% | 2.1 | Residential | 707.5 | Yes | 2.83 | Yes
211396897 | Central Heat Pump | CHAMPION HEATING AND COOLING | HRCU-A-CB (Split System: Heat Pump with Remote Outdoor Unit-Air-Source) | HMH72B341 |  |  | XAFC48FXXN1+TXV | TM8Y100C16MP11 | [7 empty] | 25800 | 3400000% |  | 17.5 | 9 | 8.5 | 33200 | 24400 | 73.49% | 2.08 | Residential | 707.5 | Yes | 2.83 | Yes
211396990 | Central Heat Pump | CHAMPION HEATING AND COOLING | HRCU-A-CB (Split System: Heat Pump with Remote Outdoor Unit-Air-Source) | HMH72B341 |  |  | XAHC48FBCN1 | TM8Y080B12MP11 | [7 empty] | 24800 | 3260000% |  | 17 | 9 | 8.5 | 31600 | 23000 | 72.78% | 2.02 | Residential | 680 | Yes | 2.72 | Yes
211397374 | Central Heat Pump | CHAMPION HEATING AND COOLING | HRCU-A-CB (Split System: Heat Pump with Remote Outdoor Unit-Air-Source) | HMH72B341 |  |  | XAHC48FXXN1+TXV | TM8V100C16MP12 | [7 empty] | 25400 | 3360000% |  | 16.5 | 9 | 8.5 | 32400 | 23800 | 73.46% | 2.06 | Residential | 700 | Yes | 2.8 | Yes
212441657 | Central Heat Pump | CHAMPION HEATING AND COOLING | HRCU-A-CB (Split System: Heat Pump with Remote Outdoor Unit-Air-Source) | HMH72B341 | ADP |  | H,YE8J936 | TM9V100C20MP12 | [7 empty] | 25400 | 3340000% |  | 17 | 9.5 | 8.5 | 32400 | 23200 | 71.6% | 2.06 | Residential | 695 | Yes | 2.78
212441675 | Central Heat Pump | CHAMPION HEATING AND COOLING | HRCU-A-CB (Split System: Heat Pump with Remote Outdoor Unit-Air-Source) | HMH72B341 | ADP |  | H,YE8J936 | TM9Y120D20MP11 | [7 empty] | 23800 | 3340000% |  | 16 | 9 | 8.4 | 30800 | 23400 | 75.97% | 2.06 | Residential | 695 | Yes | 2.78
212441620 | Central Heat Pump | CHAMPION HEATING AND COOLING | HRCU-A-CB (Split System: Heat Pump with Remote Outdoor Unit-Air-Source) | HMH72B341 | ADP |  | H,YE8J936 | TM8E100B12MP11 | [7 empty] | 24600 | 3280000% |  | 17 | 9.5 | 8.5 | 32400 | 23000 | 70.99% | 2.04 | Residential | 682.5 | Yes | 2.73
211397615 | Central Heat Pump | CHAMPION HEATING AND COOLING | HRCU-A-CB (Split System: Heat Pump with Remote Outdoor Unit-Air-Source) | HMH72B341 |  |  | XAFD48FBCN1 | TM8V100C16MP12 | [7 empty] | 25800 | 3400000% |  | 16.5 | 9 | 8.5 | 33000 | 24400 | 73.94% | 2.1 | Residential | 707.5 | Yes | 2.83 | Yes
211397660 | Central Heat Pump | CHAMPION HEATING AND COOLING | HRCU-A-CB (Split System: Heat Pump with Remote Outdoor Unit-Air-Source) | HMH72B341 |  |  | XAFD48FBCN1 | TPLC080C16MP13 | [7 empty] | 25800 | 3400000% |  | 16.5 | 9 | 8.5 | 33000 | 24400 | 73.94% | 2.1 | Residential | 707.5 | Yes | 2.83 | Yes
211397783 | Central Heat Pump | CHAMPION HEATING AND COOLING | HRCU-A-CB (Split System: Heat Pump with Remote Outdoor Unit-Air-Source) | HMH72B341 |  |  | XAFC48FBCN1 | TM8V100C16MP12 | [7 empty] | 25800 | 3400000% |  | 16.5 | 9 | 8.5 | 33200 | 24400 | 73.49% | 2.1 | Residential | 707.5 | Yes | 2.83 | Yes
211397978 | Central Heat Pump | CHAMPION HEATING AND COOLING | HRCU-A-CB (Split System: Heat Pump with Remote Outdoor Unit-Air-Source) | HMH72B341 |  |  | XAHC48FBCN1 | TM8V080B12MP12 | [7 empty] | 25200 | 3240000% |  | 16 | 8.5 | 8.5 | 32000 | 23600 | 73.75% | 1.98 | Residential | 675 | Yes | 2.7 | Yes
211398044 | Central Heat Pump | CHAMPION HEATING AND COOLING | HRCU-A-CB (Split System: Heat Pump with Remote Outdoor Unit-Air-Source) | HMH72B341 |  |  | XAFC48FBCN1 | TM8V080B12MP12 | [7 empty] | 25800 | 3300000% |  | 16 | 9 | 8.5 | 32600 | 24000 | 73.62% | 2.02 | Residential | 687.5 | Yes | 2.75 | Yes
211398167 | Central Heat Pump | CHAMPION HEATING AND COOLING | HRCU-A-CB (Split System: Heat Pump with Remote Outdoor Unit-Air-Source) | HMH72B341 |  |  | XAHC48FXXN1+TXV | TMLE120C16MP11 | [7 empty] | 24800 | 3300000% |  | 17 | 9.5 | 8.5 | 31600 | 23200 | 73.42% | 2.04 | Residential | 687.5 | Yes | 2.75 | Yes
211398228 | Central Heat Pump | CHAMPION HEATING AND COOLING | HRCU-A-CB (Split System: Heat Pump with Remote Outdoor Unit-Air-Source) | HMH72B341 |  |  | XAFD48FXXN1+TXV | TMLE120C16MP11 | [7 empty] | 25200 | 3360000% |  | 17 | 9.5 | 8.5 | 32400 | 23600 | 72.84% | 2.08 | Residential | 700 | Yes | 2.8 | Yes
211398394 | Central Heat Pump | CHAMPION HEATING AND COOLING | HRCU-A-CB (Split System: Heat Pump with Remote Outdoor Unit-Air-Source) | HMH72B341 |  |  | XAHD48FBCN1 | TMLE100C16MP11 | [7 empty] | 24800 | 3280000% |  | 16.5 | 9.5 | 8.5 | 31600 | 23200 | 73.42% | 2.02 | Residential | 682.5 | Yes | 2.73 | Yes
211398469 | Central Heat Pump | CHAMPION HEATING AND COOLING | HRCU-A-CB (Split System: Heat Pump with Remote Outdoor Unit-Air-Source) | HMH72B341 |  |  | XAFD48FXXN1+TXV | TM8E100C16MP11 | [7 empty] | 25400 | 3360000% |  | 17 | 9.5 | 8.5 | 32400 | 23600 | 72.84% | 2.08 | Residential | 700 | Yes | 2.8 | Yes
212441670 | Central Heat Pump | CHAMPION HEATING AND COOLING | HRCU-A-CB (Split System: Heat Pump with Remote Outdoor Unit-Air-Source) | HMH72B341 | ADP |  | H,YE8J936 | TM9Y100C16MP11 | [7 empty] | 24400 | 3280000% |  | 18 | 10 | 8.5 | 32400 | 23000 | 70.99% | 2.04 | Residential | 682.5 | Yes | 2.73
7500148 | Central Heat Pump | COLEMAN | HRCU-A-CB (Split System: Heat Pump with Remote Outdoor Unit-Air-Source) | HC8B036F4 | ADP |  | H,YE80936+MV12D |  | 35400 | 18 |  | 14 | 10 |  | 34000 | 22800 | 67.06% | [8 empty] | Residential | 737.5 | No | 2.95
7500149 | Central Heat Pump | COLEMAN | HRCU-A-CB (Split System: Heat Pump with Remote Outdoor Unit-Air-Source) | HC8B036F4 | ADP |  | H,YE81936+MV12D |  | 36000 | 18 |  | 14 | 10 |  | 34400 | 22400 | 65.12% | [8 empty] | Residential | 750 | No | 3
7500150 | Central Heat Pump | COLEMAN | HRCU-A-CB (Split System: Heat Pump with Remote Outdoor Unit-Air-Source) | HC8B036F4 | ADP |  | H,YE80936+MX12DN21 |  | 35600 | 18 |  | 14 | 10 |  | 33800 | 22400 | 66.27% | [8 empty] | Residential | 742.5 | No | 2.97
7500151 | Central Heat Pump | COLEMAN | HRCU-A-CB (Split System: Heat Pump with Remote Outdoor Unit-Air-Source) | HC8B036F4 | ADP |  | H,YE81936+MX12DN21 |  | 35800 | 18 |  | 14 | 10 |  | 34400 | 22600 | 65.7% | [8 empty] | Residential | 745 | No | 2.98
7500247 | Central Heat Pump | COLEMAN | HRCU-A-CB (Split System: Heat Pump with Remote Outdoor Unit-Air-Source) | HC8B036F4 | ADP |  | H,YE80936+MV20D |  | 36200 | 18 |  | 14 | 10 |  | 34400 | 22400 | 65.12% | [8 empty] | Residential | 755 | No | 3.02
7167901 | Central Heat Pump | COLEMAN | HRCU-A-CB (Split System: Heat Pump with Remote Outdoor Unit-Air-Source) | HC8B036F4 | ADP |  | H,YE81936+MV20D |  | 36400 | 18 |  | 14 | 10 |  | 34400 | 22400 | 65.12% | [8 empty] | Residential | 757.5 | No | 3.03
207462686 | Central Heat Pump | COLEMAN | HRCU-A-CB (Split System: Heat Pump with Remote Outdoor Unit-Air-Source) | CH6B1821 | ASPEN |  | D(A,C,E)30B44+TDR | TM9E040A10MP12 | 17900 | 18 |  | 13.2 | 10.1 |  | 17600 | 10800 | 61.36% | [8 empty] | Residential | 372.5 | No | 1.49
207462688 | Central Heat Pump | COLEMAN | HRCU-A-CB (Split System: Heat Pump with Remote Outdoor Unit-Air-Source) | CH6B1821 | ASPEN |  | D(A,C,E)30B44+TDR | TM9E060A10MP12 | 17900 | 18 |  | 13.3 | 10.2 |  | 17700 | 10900 | 61.58% | [8 empty] | Residential | 372.5 | No | 1.49
207462690 | Central Heat Pump | COLEMAN | HRCU-A-CB (Split System: Heat Pump with Remote Outdoor Unit-Air-Source) | CH6B1821 | ASPEN |  | D(A,C,E)30B44+TDR | TM9V040A10MP12 | 17900 | 18 |  | 13.2 | 10.1 |  | 18000 | 11800 | 65.56% | [8 empty] | Residential | 372.5 | No | 1.49
207462692 | Central Heat Pump | COLEMAN | HRCU-A-CB (Split System: Heat Pump with Remote Outdoor Unit-Air-Source) | CH6B1821 | ASPEN |  | D(A,C,E)30B44+TDR | TM9V060B12MP12 | 17900 | 18 |  | 13.2 | 10.1 |  | 18100 | 11800 | 65.19% | [8 empty] | Residential | 372.5 | No | 1.49
207462694 | Central Heat Pump | COLEMAN | HRCU-A-CB (Split System: Heat Pump with Remote Outdoor Unit-Air-Source) | CH6B1821 | ASPEN |  | D(A,C,E)30B44+TDR | TM9V080B12MP12 | 17900 | 18 |  | 13.2 | 10.1 |  | 18000 | 11700 | 65% | [8 empty] | Residential | 372.5 | No | 1.49
207462696 | Central Heat Pump | COLEMAN | HRCU-A-CB (Split System: Heat Pump with Remote Outdoor Unit-Air-Source) | CH6B1821 | ASPEN |  | D(A,C,E)30B44+TDR | TM9Y040A10MP11 | 17900 | 18 |  | 13.3 | 10.2 |  | 18100 | 12300 | 67.96% | [8 empty] | Residential | 372.5 | No | 1.49
207462698 | Central Heat Pump | COLEMAN | HRCU-A-CB (Split System: Heat Pump with Remote Outdoor Unit-Air-Source) | CH6B1821 | ASPEN |  | D(A,C,E)30B44+TDR | TM9Y060B12MP11 | 17900 | 18 |  | 13.3 | 10.2 |  | 18100 | 12000 | 66.3% | [8 empty] | Residential | 372.5 | No | 1.49
207462700 | Central Heat Pump | COLEMAN | HRCU-A-CB (Split System: Heat Pump with Remote Outdoor Unit-Air-Source) | CH6B1821 | ASPEN |  | D(A,C,E)30B44+TDR | TM9Y080B12MP11 | 17900 | 18 |  | 13.3 | 10.2 |  | 18100 | 12000 | 66.3% | [8 empty] | Residential | 372.5 | No | 1.49
207462702 | Central Heat Pump | COLEMAN | HRCU-A-CB (Split System: Heat Pump with Remote Outdoor Unit-Air-Source) | CH6B1821 | ASPEN |  | D(A,C,E)30B44+TDR | TMLE040A12MP11 | 17900 | 18 |  | 13.3 | 10.2 |  | 17600 | 10800 | 61.36% | [8 empty] | Residential | 372.5 | No | 1.49
207462704 | Central Heat Pump | COLEMAN | HRCU-A-CB (Split System: Heat Pump with Remote Outdoor Unit-Air-Source) | CH6B1821 | ASPEN |  | D(A,C,E)30B44+TDR | TMLE060A12MP11 | 17900 | 18 |  | 13.3 | 10.2 |  | 17700 | 11000 | 62.15% | [8 empty] | Residential | 372.5 | No | 1.49
207462706 | Central Heat Pump | COLEMAN | HRCU-A-CB (Split System: Heat Pump with Remote Outdoor Unit-Air-Source) | CH6B1821 | ASPEN |  | D(A,C,E)30B44+TDR | TMLE080B12MP11 | 17900 | 18 |  | 13.3 | 10.2 |  | 17700 | 10900 | 61.58% | [8 empty] | Residential | 372.5 | No | 1.49
207462708 | Central Heat Pump | COLEMAN | HRCU-A-CB (Split System: Heat Pump with Remote Outdoor Unit-Air-Source) | CH6B1821 | ASPEN |  | D(A,C,E)30B44+TDR | TMLE100B12MP11 | 17900 | 18 |  | 13.3 | 10.2 |  | 17700 | 10900 | 61.58% | [8 empty] | Residential | 372.5 | No | 1.49
207462710 | Central Heat Pump | COLEMAN | HRCU-A-CB (Split System: Heat Pump with Remote Outdoor Unit-Air-Source) | CH6B1821 | ASPEN |  | D(A,C,E)30B44+TDR | TMLV060A12MP12 | 17900 | 18 |  | 13.2 | 10.1 |  | 18000 | 11700 | 65% | [8 empty] | Residential | 372.5 | No | 1.49
207462712 | Central Heat Pump | COLEMAN | HRCU-A-CB (Split System: Heat Pump with Remote Outdoor Unit-Air-Source) | CH6B1821 | ASPEN |  | D(A,C,E)30B44+TDR | TP9C060B12MP13 | 17900 | 18 |  | 13.2 | 10.1 |  | 18100 | 11800 | 65.19% | [8 empty] | Residential | 372.5 | No | 1.49
207462714 | Central Heat Pump | COLEMAN | HRCU-A-CB (Split System: Heat Pump with Remote Outdoor Unit-Air-Source) | CH6B1821 | ASPEN |  | D(A,C,E)30B44+TDR | TP9C080B12MP13 | 17900 | 18 |  | 13.2 | 10.1 |  | 18000 | 11700 | 65% | [8 empty] | Residential | 372.5 | No | 1.49
207462716 | Central Heat Pump | COLEMAN | HRCU-A-CB (Split System: Heat Pump with Remote Outdoor Unit-Air-Source) | CH6B1821 | ASPEN |  | D(A,C,E)30B44+TDR | TPLC060A12MP13 | 17900 | 18 |  | 13.2 | 10.1 |  | 18000 | 11700 | 65% | [8 empty] | Residential | 372.5 | No | 1.49
207462660 | Central Heat Pump | COLEMAN | HRCU-A-CB (Split System: Heat Pump with Remote Outdoor Unit-Air-Source) | CH6B1821 | ASPEN |  | D(A,C,E)30B44+TDR | CP9C060B12MP13 | 17900 | 18 |  | 13.2 | 10.1 |  | 18100 | 11800 | 65.19% | [8 empty] | Residential | 372.5 | No | 1.49
207462662 | Central Heat Pump | COLEMAN | HRCU-A-CB (Split System: Heat Pump with Remote Outdoor Unit-Air-Source) | CH6B1821 | ASPEN |  | D(A,C,E)30B44+TDR | CP9C080B12MP13 | 17900 | 18 |  | 13.2 | 10.1 |  | 18000 | 11700 | 65% | [8 empty] | Residential | 372.5 | No | 1.49
207462664 | Central Heat Pump | COLEMAN | HRCU-A-CB (Split System: Heat Pump with Remote Outdoor Unit-Air-Source) | CH6B1821 | ASPEN |  | D(A,C,E)30B44+TDR | TL8E060A12UH11 | 17900 | 18 |  | 13.3 | 10.1 |  | 17500 | 10700 | 61.14% | [8 empty] | Residential | 372.5 | No | 1.49
207462666 | Central Heat Pump | COLEMAN | HRCU-A-CB (Split System: Heat Pump with Remote Outdoor Unit-Air-Source) | CH6B1821 | ASPEN |  | D(A,C,E)30B44+TDR | TL9E060B12UH11 | 17900 | 18 |  | 13.3 | 10.1 |  | 17500 | 10800 | 61.71% | [8 empty] | Residential | 372.5 | No | 1.49
207462668 | Central Heat Pump | COLEMAN | HRCU-A-CB (Split System: Heat Pump with Remote Outdoor Unit-Air-Source) | CH6B1821 | ASPEN |  | D(A,C,E)30B44+TDR | TM8E040A12MP11 | 17900 | 18 |  | 13.3 | 10.2 |  | 17600 | 10800 | 61.36% | [8 empty] | Residential | 372.5 | No | 1.49
207462670 | Central Heat Pump | COLEMAN | HRCU-A-CB (Split System: Heat Pump with Remote Outdoor Unit-Air-Source) | CH6B1821 | ASPEN |  | D(A,C,E)30B44+TDR | TM8E060A12MP11 | 17900 | 18 |  | 13.3 | 10.2 |  | 17700 | 11000 | 62.15% | [8 empty] | Residential | 372.5 | No | 1.49
207462672 | Central Heat Pump | COLEMAN | HRCU-A-CB (Split System: Heat Pump with Remote Outdoor Unit-Air-Source) | CH6B1821 | ASPEN |  | D(A,C,E)30B44+TDR | TM8E080B12MP11 | 17900 | 18 |  | 13.3 | 10.2 |  | 17700 | 10900 | 61.58% | [8 empty] | Residential | 372.5 | No | 1.49
207462674 | Central Heat Pump | COLEMAN | HRCU-A-CB (Split System: Heat Pump with Remote Outdoor Unit-Air-Source) | CH6B1821 | ASPEN |  | D(A,C,E)30B44+TDR | TM8E100B12MP11 | 17900 | 18 |  | 13.3 | 10.2 |  | 17700 | 10900 | 61.58% | [8 empty] | Residential | 372.5 | No | 1.49
207462676 | Central Heat Pump | COLEMAN | HRCU-A-CB (Split System: Heat Pump with Remote Outdoor Unit-Air-Source) | CH6B1821 | ASPEN |  | D(A,C,E)30B44+TDR | TM8V060A12MP12 | 17900 | 18 |  | 13.2 | 10.1 |  | 18000 | 11700 | 65% | [8 empty] | Residential | 372.5 | No | 1.49
207462678 | Central Heat Pump | COLEMAN | HRCU-A-CB (Split System: Heat Pump with Remote Outdoor Unit-Air-Source) | CH6B1821 | ASPEN |  | D(A,C,E)30B44+TDR | TM8V080B12MP12 | 17900 | 18 |  | 13.2 | 10.1 |  | 18100 | 11900 | 65.75% | [8 empty] | Residential | 372.5 | No | 1.49
207462680 | Central Heat Pump | COLEMAN | HRCU-A-CB (Split System: Heat Pump with Remote Outdoor Unit-Air-Source) | CH6B1821 | ASPEN |  | D(A,C,E)30B44+TDR | TM8Y060A12MP11 | 17900 | 18 |  | 13.3 | 10.1 |  | 18100 | 11900 | 65.75% | [8 empty] | Residential | 372.5 | No | 1.49
207462682 | Central Heat Pump | COLEMAN | HRCU-A-CB (Split System: Heat Pump with Remote Outdoor Unit-Air-Source) | CH6B1821 | ASPEN |  | D(A,C,E)30B44+TDR | TM8Y080B12MP11 | 17900 | 18 |  | 13.3 | 10.2 |  | 18100 | 12000 | 66.3% | [8 empty] | Residential | 372.5 | No | 1.49
207462684 | Central Heat Pump | COLEMAN | HRCU-A-CB (Split System: Heat Pump with Remote Outdoor Unit-Air-Source) | CH6B1821 | ASPEN |  | D(A,C,E)30B44+TDR | TM9E026A08MP12 | 17900 | 18 |  | 13.2 | 10.1 |  | 17500 | 10700 | 61.14% | [8 empty] | Residential | 372.5 | No | 1.49
207462718 | Central Heat Pump | COLEMAN | HRCU-A-CB (Split System: Heat Pump with Remote Outdoor Unit-Air-Source) | CH6B1821 | ASPEN |  | D(A,C,E)30B44+TDR | TPLC080B12MP13 | 17900 | 18 |  | 13.2 | 10.1 |  | 18100 | 11900 | 65.75% | [8 empty] | Residential | 372.5 | No | 1.49
204333564 | Central Heat Pump | COLEMAN | HRCU-A-CB (Split System: Heat Pump with Remote Outdoor Unit-Air-Source) | HC20B2421 |  |  | CM25BE1A1+MVC12BN21+CC |  | 24000 | 20.75 |  | 14 | 10.5 |  | 32600 | 22400 | 68.71% | [8 empty] | Residential | 500 | No | 2
205558112 | Central Heat Pump | COLEMAN | HRCU-A-CB (Split System: Heat Pump with Remote Outdoor Unit-Air-Source) | HC19B2421 |  |  | CF36CXA1+ME12CN21+TXV |  | 23800 | 19 |  | 15 | 10 |  | 22200 | 13700 | 61.71% | [8 empty] | Residential | 495 | No | 1.98
205558116 | Central Heat Pump | COLEMAN | HRCU-A-CB (Split System: Heat Pump with Remote Outdoor Unit-Air-Source) | HC19B2421 |  |  | CM36CXA1+ME12CN21+TXV |  | 23800 | 19 |  | 15 | 10 |  | 22200 | 13700 | 61.71% | [8 empty] | Residential | 495 | No | 1.98
204333560 | Central Heat Pump | COLEMAN | HRCU-A-CB (Split System: Heat Pump with Remote Outdoor Unit-Air-Source) | HC20B2421 |  |  | CM25BE1A1+CC | TP9C060B12MP13 | 24000 | 20.5 |  | 13.75 | 10.25 |  | 32600 | 21200 | 65.03% | [8 empty] | Residential | 500 | No | 2
204333568 | Central Heat Pump | COLEMAN | HRCU-A-CB (Split System: Heat Pump with Remote Outdoor Unit-Air-Source) | HC20B2421 |  |  | CM25BE1A1+CC | CP9C060B12MP13 | 24000 | 20.5 |  | 13.75 | 10.25 |  | 32600 | 21200 | 65.03% | [8 empty] | Residential | 500 | No | 2
205288325 | Central Heat Pump | COLEMAN | HRCU-A-CB (Split System: Heat Pump with Remote Outdoor Unit-Air-Source) | HC20B2421 |  |  | AVV25BE121+CC |  | 24000 | 21 |  | 14.25 | 10.5 |  | 34400 | 22400 | 65.12% | [8 empty] | Residential | 500 | No | 2
204334079 | Central Heat Pump | COLEMAN | HRCU-A-CB (Split System: Heat Pump with Remote Outdoor Unit-Air-Source) | HC20B4821 |  |  | CM50CE3A1+CC | TPLC100C20MP13 | 45000 | 20.5 |  | 12.6 | 10 |  | 44000 | 44000 | 100% | [8 empty] | Residential | 937.5 | No | 3.75
204334085 | Central Heat Pump | COLEMAN | HRCU-A-CB (Split System: Heat Pump with Remote Outdoor Unit-Air-Source) | HC20B4821 |  |  | CM50CE3A1+CC | TPLC120C20MP13 | 45000 | 20.5 |  | 12.6 | 10 |  | 44000 | 44000 | 100% | [8 empty] | Residential | 937.5 | No | 3.75
204334097 | Central Heat Pump | COLEMAN | HRCU-A-CB (Split System: Heat Pump with Remote Outdoor Unit-Air-Source) | HC20B4821 |  |  | CM50CE3A1+CC | CPLC120C20MP13 | 45000 | 20.5 |  | 12.6 | 10 |  | 44000 | 44000 | 100% | [8 empty] | Residential | 937.5 | No | 3.75
204334455 | Central Heat Pump | COLEMAN | HRCU-A-CB (Split System: Heat Pump with Remote Outdoor Unit-Air-Source) | HC20B4821 |  |  | CM50CE3A1+CC | TM9V100C20MP12 | 45000 | 20.25 |  | 12.5 | 10 |  | 44000 | 44000 | 100% | [8 empty] | Residential | 937.5 | No | 3.75
204334468 | Central Heat Pump | COLEMAN | HRCU-A-CB (Split System: Heat Pump with Remote Outdoor Unit-Air-Source) | HC20B4821 |  |  | CM50CE3A1+CC | TP9C100C20MP13 | 45000 | 20.25 |  | 12.5 | 10 |  | 44000 | 44000 | 100% | [8 empty] | Residential | 937.5 | No | 3.75
204334478 | Central Heat Pump | COLEMAN | HRCU-A-CB (Split System: Heat Pump with Remote Outdoor Unit-Air-Source) | HC20B4821 |  |  | CM50CE3A1+CC | CP9C100C20MP13 | 45000 | 20.25 |  | 12.5 | 10 |  | 44000 | 44000 | 100% | [8 empty] | Residential | 937.5 | No | 3.75
202183246 | Central Heat Pump | COLEMAN | HRCU-A-CB (Split System: Heat Pump with Remote Outdoor Unit-Air-Source) | HC19B2421 |  |  | CF/CM36C+MVC12CN21+TXV |  | 23600 | 19 |  | 15 | 10 |  | 22600 | 14200 | 62.83% | [8 empty] | Residential | 492.5 | No | 1.97
202183764 | Central Heat Pump | COLEMAN | HRCU-A-CB (Split System: Heat Pump with Remote Outdoor Unit-Air-Source) | HC19B2421 |  |  | AVC36CX21+TXV |  | 24000 | 19 |  | 15 | 10 |  | 22200 | 13700 | 61.71% | [8 empty] | Residential | 500 | No | 2
202183772 | Central Heat Pump | COLEMAN | HRCU-A-CB (Split System: Heat Pump with Remote Outdoor Unit-Air-Source) | HC19B2421 |  |  | AE36CX21+TXV |  | 24000 | 19 |  | 15 | 10 |  | 22600 | 14100 | 62.39% | [8 empty] | Residential | 500 | No | 2
204333792 | Central Heat Pump | COLEMAN | HRCU-A-CB (Split System: Heat Pump with Remote Outdoor Unit-Air-Source) | HC20B3621 |  |  | CM38CE2A1+CC | TM8V100C16MP12 | 33600 | 19.25 |  | 13.25 | 10.75 |  | 32400 | 33400 | 103.1% | [8 empty] | Residential | 700 | No | 2.8
204333802 | Central Heat Pump | COLEMAN | HRCU-A-CB (Split System: Heat Pump with Remote Outdoor Unit-Air-Source) | HC20B3621 |  |  | CM38CE2A1+CC | TM8V080C16MP12 | 33600 | 19.25 |  | 13.25 | 10.75 |  | 32400 | 33400 | 103.1% | [8 empty] | Residential | 700 | No | 2.8
204333816 | Central Heat Pump | COLEMAN | HRCU-A-CB (Split System: Heat Pump with Remote Outdoor Unit-Air-Source) | HC20B3621 |  |  | CM38CE2A1+CC | TMLV100C16MP12 | 33600 | 19.25 |  | 13.25 | 10.75 |  | 32400 | 33400 | 103.1% | [8 empty] | Residential | 700 | No | 2.8
204333822 | Central Heat Pump | COLEMAN | HRCU-A-CB (Split System: Heat Pump with Remote Outdoor Unit-Air-Source) | HC20B3621 |  |  | CM38CE2A1+CC | TPLC080C16MP13 | 33600 | 19.25 |  | 13.25 | 10.75 |  | 32400 | 33400 | 103.1% | [8 empty] | Residential | 700 | No | 2.8
204333842 | Central Heat Pump | COLEMAN | HRCU-A-CB (Split System: Heat Pump with Remote Outdoor Unit-Air-Source) | HC20B3621 |  |  | CM38CE2A1+CC | TPLC100C16MP13 | 33600 | 19.25 |  | 13.25 | 10.75 |  | 32400 | 33400 | 103.1% | [8 empty] | Residential | 700 | No | 2.8
204333875 | Central Heat Pump | COLEMAN | HRCU-A-CB (Split System: Heat Pump with Remote Outdoor Unit-Air-Source) | HC20B3621 |  |  | CM38CE2A1+CC | CPLC080C16MP13 | 33600 | 19.25 |  | 13.25 | 10.75 |  | 32400 | 33400 | 103.1% | [8 empty] | Residential | 700 | No | 2.8
204333891 | Central Heat Pump | COLEMAN | HRCU-A-CB (Split System: Heat Pump with Remote Outdoor Unit-Air-Source) | HC20B3621 |  |  | CM38CE2A1+CC | CPLC100C16MP13 | 33600 | 19.25 |  | 13.25 | 10.75 |  | 32400 | 33400 | 103.1% | [8 empty] | Residential | 700 | No | 2.8
204333911 | Central Heat Pump | COLEMAN | HRCU-A-CB (Split System: Heat Pump with Remote Outdoor Unit-Air-Source) | HC20B3621 |  |  | CM38CE2A1+CC | TM9V080C16MP12 | 33600 | 19 |  | 12.75 | 10.5 |  | 32600 | 31800 | 97.55% | [8 empty] | Residential | 700 | No | 2.8
204333917 | Central Heat Pump | COLEMAN | HRCU-A-CB (Split System: Heat Pump with Remote Outdoor Unit-Air-Source) | HC20B3621 |  |  | CM38CE2A1+CC | TP9C080C16MP13 | 33600 | 19 |  | 12.75 | 10.5 |  | 32600 | 31800 | 97.55% | [8 empty] | Residential | 700 | No | 2.8
204333923 | Central Heat Pump | COLEMAN | HRCU-A-CB (Split System: Heat Pump with Remote Outdoor Unit-Air-Source) | HC20B3621 |  |  | CM38CE2A1+CC | CP9C080C16MP13 | 33600 | 19 |  | 12.75 | 10.5 |  | 32600 | 31800 | 97.55% | [8 empty] | Residential | 700 | No | 2.8
204333927 | Central Heat Pump | COLEMAN | HRCU-A-CB (Split System: Heat Pump with Remote Outdoor Unit-Air-Source) | HC20B3621 |  |  | CM38CE2A1+CC | TM9V100C16MP12 | 33600 | 19.25 |  | 13 | 10.75 |  | 32600 | 31600 | 96.93% | [8 empty] | Residential | 700 | No | 2.8
204333933 | Central Heat Pump | COLEMAN | HRCU-A-CB (Split System: Heat Pump with Remote Outdoor Unit-Air-Source) | HC20B3621 |  |  | CM38CE2A1+CC | TP9C100C16MP13 | 33600 | 19.25 |  | 13 | 10.75 |  | 32600 | 31600 | 96.93% | [8 empty] | Residential | 700 | No | 2.8
204333941 | Central Heat Pump | COLEMAN | HRCU-A-CB (Split System: Heat Pump with Remote Outdoor Unit-Air-Source) | HC20B3621 |  |  | CM38CE2A1+CC | CP9C100C16MP13 | 33600 | 19.25 |  | 13 | 10.75 |  | 32600 | 31600 | 96.93% | [8 empty] | Residential | 700 | No | 2.8
204333401 | Central Heat Pump | COLEMAN | HRCU-A-CB (Split System: Heat Pump with Remote Outdoor Unit-Air-Source) | HC20B2421 |  |  | CM25BE1A1+CC | TM8V080B12MP12 | 24000 | 20.5 |  | 13.75 | 10.25 |  | 32600 | 22400 | 68.71% | [8 empty] | Residential | 500 | No | 2
204333419 | Central Heat Pump | COLEMAN | HRCU-A-CB (Split System: Heat Pump with Remote Outdoor Unit-Air-Source) | HC20B2421 |  |  | CM25BE1A1+CC | TPLC080B12MP13 | 24000 | 20.5 |  | 13.75 | 10.25 |  | 32600 | 22400 | 68.71% | [8 empty] | Residential | 500 | No | 2
204333453 | Central Heat Pump | COLEMAN | HRCU-A-CB (Split System: Heat Pump with Remote Outdoor Unit-Air-Source) | HC20B2421 |  |  | CM25BE1A1+CC | TM9V080B12MP12 | 24000 | 20.75 |  | 14 | 10.25 |  | 32800 | 22400 | 68.29% | [8 empty] | Residential | 500 | No | 2
204333471 | Central Heat Pump | COLEMAN | HRCU-A-CB (Split System: Heat Pump with Remote Outdoor Unit-Air-Source) | HC20B2421 |  |  | CM25BE1A1+CC | TP9C080B12MP13 | 24000 | 20.75 |  | 14 | 10.25 |  | 32800 | 22400 | 68.29% | [8 empty] | Residential | 500 | No | 2
204333549 | Central Heat Pump | COLEMAN | HRCU-A-CB (Split System: Heat Pump with Remote Outdoor Unit-Air-Source) | HC20B2421 |  |  | CM25BE1A1+CC | CP9C080B12MP13 | 24000 | 20.75 |  | 14 | 10.25 |  | 32800 | 22400 | 68.29% | [8 empty] | Residential | 500 | No | 2
204333555 | Central Heat Pump | COLEMAN | HRCU-A-CB (Split System: Heat Pump with Remote Outdoor Unit-Air-Source) | HC20B2421 |  |  | CM25BE1A1+CC | TM9V060B12MP12 | 24000 | 20.5 |  | 13.75 | 10.25 |  | 32600 | 21200 | 65.03% | [8 empty] | Residential | 500 | No | 2
205288339 | Central Heat Pump | COLEMAN | HRCU-A-CB (Split System: Heat Pump with Remote Outdoor Unit-Air-Source) | HC20B3621 |  |  | AVV38CE221+CC |  | 33600 | 20 |  | 13.3 | 10.9 |  | 50000 | 33400 | 66.8% | [8 empty] | Residential | 700 | No | 2.8
205288329 | Central Heat Pump | COLEMAN | HRCU-A-CB (Split System: Heat Pump with Remote Outdoor Unit-Air-Source) | HC20B4821 |  |  | AVV50DE321+CC |  | 45000 | 20.5 |  | 12.6 | 10.4 |  | 60000 | 44000 | 73.33% | [8 empty] | Residential | 937.5 | No | 3.75
205288335 | Central Heat Pump | COLEMAN | HRCU-A-CB (Split System: Heat Pump with Remote Outdoor Unit-Air-Source) | HC20B6021 |  |  | AVV61DE421+CC |  | 53000 | 19.8 |  | 12.6 | 10.75 |  | 71000 | 46000 | 64.79% | [8 empty] | Residential | 1105 | No | 4.42
204333959 | Central Heat Pump | COLEMAN | HRCU-A-CB (Split System: Heat Pump with Remote Outdoor Unit-Air-Source) | HC20B4821 |  |  | AVV50CE321+CC |  | 45000 | 20.5 |  | 12.5 | 10.2 |  | 44000 | 43500 | 98.86% | [8 empty] | Residential | 937.5 | No | 3.75
205041909 | Central Heat Pump | COLEMAN | HRCU-A-CB (Split System: Heat Pump with Remote Outdoor Unit-Air-Source) | HC19B3621 |  |  | CF60CXA2+TXV | CPLC100C16MP13 | 35600 | 18 |  | 14 | 10 |  | 35200 | 22400 | 63.64% | [8 empty] | Residential | 742.5 | No | 2.97
205041917 | Central Heat Pump | COLEMAN | HRCU-A-CB (Split System: Heat Pump with Remote Outdoor Unit-Air-Source) | HC19B3621 |  |  | CF60CXA2+MVC16CN21+TXV |  | 36000 | 19 |  | 14 | 10 |  | 35200 | 22400 | 63.64% | [8 empty] | Residential | 750 | No | 3
205041921 | Central Heat Pump | COLEMAN | HRCU-A-CB (Split System: Heat Pump with Remote Outdoor Unit-Air-Source) | HC19B3621 |  |  | CF60CXA2+ME16CN21+TXV |  | 35800 | 18 |  | 14 | 10 |  | 34800 | 22400 | 64.37% | [8 empty] | Residential | 745 | No | 2.98
205045789 | Central Heat Pump | COLEMAN | HRCU-A-CB (Split System: Heat Pump with Remote Outdoor Unit-Air-Source) | HC19B3621 |  |  | CU60CXA2+TXV | TM9V100C20MP12 | 36000 | 19 |  | 14 | 10 |  | 35400 | 22400 | 63.28% | [8 empty] | Residential | 750 | No | 3
205045794 | Central Heat Pump | COLEMAN | HRCU-A-CB (Split System: Heat Pump with Remote Outdoor Unit-Air-Source) | HC19B3621 |  |  | CU60CXA2+TXV | TP9C100C20MP13 | 36000 | 19 |  | 14 | 10 |  | 35400 | 22400 | 63.28% | [8 empty] | Residential | 750 | No | 3
205045798 | Central Heat Pump | COLEMAN | HRCU-A-CB (Split System: Heat Pump with Remote Outdoor Unit-Air-Source) | HC19B3621 |  |  | CU60CXA2+TXV | CP9C100C20MP13 | 36000 | 19 |  | 14 | 10 |  | 35400 | 22400 | 63.28% | [8 empty] | Residential | 750 | No | 3
205045812 | Central Heat Pump | COLEMAN | HRCU-A-CB (Split System: Heat Pump with Remote Outdoor Unit-Air-Source) | HC19B3621 |  |  | CU60CXA2+TXV | TM9V080C16MP12 | 35800 | 18 |  | 13 | 10 |  | 35400 | 22400 | 63.28% | [8 empty] | Residential | 745 | No | 2.98
205045816 | Central Heat Pump | COLEMAN | HRCU-A-CB (Split System: Heat Pump with Remote Outdoor Unit-Air-Source) | HC19B3621 |  |  | CU60CXA2+TXV | TP9C080C16MP13 | 35800 | 18 |  | 13 | 10 |  | 35400 | 22400 | 63.28% | [8 empty] | Residential | 745 | No | 2.98
205045821 | Central Heat Pump | COLEMAN | HRCU-A-CB (Split System: Heat Pump with Remote Outdoor Unit-Air-Source) | HC19B3621 |  |  | CU60CXA2+TXV | CP9C080C16MP13 | 35800 | 18 |  | 13 | 10 |  | 35400 | 22400 | 63.28% | [8 empty] | Residential | 745 | No | 2.98
205045854 | Central Heat Pump | COLEMAN | HRCU-A-CB (Split System: Heat Pump with Remote Outdoor Unit-Air-Source) | HC19B3621 |  |  | CU60CXA2+TXV | TM9Y100C16MP11 | 36000 | 18 |  | 14 | 10 |  | 35600 | 22400 | 62.92% | [8 empty] | Residential | 750 | No | 3
205045884 | Central Heat Pump | COLEMAN | HRCU-A-CB (Split System: Heat Pump with Remote Outdoor Unit-Air-Source) | HC19B3621 |  |  | CU60CXA2+TXV | TM8Y120C20MP11 | 36000 | 18 |  | 14 | 10 |  | 35000 | 22400 | 64% | [8 empty] | Residential | 750 | No | 3
205045888 | Central Heat Pump | COLEMAN | HRCU-A-CB (Split System: Heat Pump with Remote Outdoor Unit-Air-Source) | HC19B3621 |  |  | CU60CXA2+TXV | TM8Y100C20MP11 | 36000 | 18 |  | 14 | 10 |  | 35000 | 22400 | 64% | [8 empty] | Residential | 750 | No | 3
205045914 | Central Heat Pump | COLEMAN | HRCU-A-CB (Split System: Heat Pump with Remote Outdoor Unit-Air-Source) | HC19B3621 |  |  | CU60CXA2+TXV | TM8Y100C16MP11 | 35800 | 18 |  | 14 | 10 |  | 35200 | 22400 | 63.64% | [8 empty] | Residential | 745 | No | 2.98
205045919 | Central Heat Pump | COLEMAN | HRCU-A-CB (Split System: Heat Pump with Remote Outdoor Unit-Air-Source) | HC19B3621 |  |  | CU60CXA2+TXV | TM8Y080C16MP11 | 35800 | 18 |  | 14 | 10 |  | 35200 | 22400 | 63.64% | [8 empty] | Residential | 745 | No | 2.98
205045944 | Central Heat Pump | COLEMAN | HRCU-A-CB (Split System: Heat Pump with Remote Outdoor Unit-Air-Source) | HC19B3621 |  |  | CU60CXA2+TXV | TM8V120C20MP12 | 35800 | 18 |  | 14 | 10 |  | 35000 | 22400 | 64% | [8 empty] | Residential | 745 | No | 2.98
205045947 | Central Heat Pump | COLEMAN | HRCU-A-CB (Split System: Heat Pump with Remote Outdoor Unit-Air-Source) | HC19B3621 |  |  | CU60CXA2+TXV | TM8V100C20MP12 | 35800 | 18 |  | 14 | 10 |  | 35000 | 22400 | 64% | [8 empty] | Residential | 745 | No | 2.98
205045956 | Central Heat Pump | COLEMAN | HRCU-A-CB (Split System: Heat Pump with Remote Outdoor Unit-Air-Source) | HC19B3621 |  |  | CU60CXA2+TXV | TMLV120C20MP12 | 35800 | 18 |  | 14 | 10 |  | 35000 | 22400 | 64% | [8 empty] | Residential | 745 | No | 2.98
205045962 | Central Heat Pump | COLEMAN | HRCU-A-CB (Split System: Heat Pump with Remote Outdoor Unit-Air-Source) | HC19B3621 |  |  | CU60CXA2+TXV | TPLC100C20MP13 | 35800 | 18 |  | 14 | 10 |  | 35000 | 22400 | 64% | [8 empty] | Residential | 745 | No | 2.98
205045977 | Central Heat Pump | COLEMAN | HRCU-A-CB (Split System: Heat Pump with Remote Outdoor Unit-Air-Source) | HC19B3621 |  |  | CU60CXA2+TXV | CPLC100C20MP13 | 35800 | 18 |  | 14 | 10 |  | 35000 | 22400 | 64% | [8 empty] | Residential | 745 | No | 2.98
205045981 | Central Heat Pump | COLEMAN | HRCU-A-CB (Split System: Heat Pump with Remote Outdoor Unit-Air-Source) | HC19B3621 |  |  | CU60CXA2+TXV | CPLC120C20MP13 | 35800 | 18 |  | 14 | 10 |  | 35000 | 22400 | 64% | [8 empty] | Residential | 745 | No | 2.98
205045984 | Central Heat Pump | COLEMAN | HRCU-A-CB (Split System: Heat Pump with Remote Outdoor Unit-Air-Source) | HC19B3621 |  |  | CU60CXA2+TXV | TM8V100C16MP12 | 35600 | 18 |  | 14 | 10 |  | 35200 | 22400 | 63.64% | [8 empty] | Residential | 742.5 | No | 2.97
205045989 | Central Heat Pump | COLEMAN | HRCU-A-CB (Split System: Heat Pump with Remote Outdoor Unit-Air-Source) | HC19B3621 |  |  | CU60CXA2+TXV | TM8V080C16MP12 | 35600 | 18 |  | 14 | 10 |  | 35200 | 22400 | 63.64% | [8 empty] | Residential | 742.5 | No | 2.97
204333570 | Central Heat Pump | COLEMAN | HRCU-A-CB (Split System: Heat Pump with Remote Outdoor Unit-Air-Source) | HC20B3621 |  |  | CM38CE2A1+MVC16CN21+CC |  | 33600 | 20 |  | 13.25 | 10.5 |  | 32400 | 33400 | 103.1% | [8 empty] | Residential | 700 | No | 2.8
204333965 | Central Heat Pump | COLEMAN | HRCU-A-CB (Split System: Heat Pump with Remote Outdoor Unit-Air-Source) | HC20B4821 |  |  | CM50CE3A1+CC | TM8V100C16MP12 | 45000 | 20 |  | 12.5 | 10 |  | 44500 | 44000 | 98.88% | [8 empty] | Residential | 937.5 | No | 3.75
204333973 | Central Heat Pump | COLEMAN | HRCU-A-CB (Split System: Heat Pump with Remote Outdoor Unit-Air-Source) | HC20B4821 |  |  | CM50CE3A1+CC | TM8V080C16MP12 | 45000 | 20 |  | 12.5 | 10 |  | 44500 | 44000 | 98.88% | [8 empty] | Residential | 937.5 | No | 3.75
204333987 | Central Heat Pump | COLEMAN | HRCU-A-CB (Split System: Heat Pump with Remote Outdoor Unit-Air-Source) | HC20B4821 |  |  | CM50CE3A1+CC | TMLV100C16MP12 | 45000 | 20 |  | 12.5 | 10 |  | 44500 | 44000 | 98.88% | [8 empty] | Residential | 937.5 | No | 3.75
204333993 | Central Heat Pump | COLEMAN | HRCU-A-CB (Split System: Heat Pump with Remote Outdoor Unit-Air-Source) | HC20B4821 |  |  | CM50CE3A1+CC | TPLC080C16MP13 | 45000 | 20 |  | 12.5 | 10 |  | 44500 | 44000 | 98.88% | [8 empty] | Residential | 937.5 | No | 3.75
204334001 | Central Heat Pump | COLEMAN | HRCU-A-CB (Split System: Heat Pump with Remote Outdoor Unit-Air-Source) | HC20B4821 |  |  | CM50CE3A1+CC | TPLC100C16MP13 | 45000 | 20 |  | 12.5 | 10 |  | 44500 | 44000 | 98.88% | [8 empty] | Residential | 937.5 | No | 3.75
204334007 | Central Heat Pump | COLEMAN | HRCU-A-CB (Split System: Heat Pump with Remote Outdoor Unit-Air-Source) | HC20B4821 |  |  | CM50CE3A1+CC | CPLC080C16MP13 | 45000 | 20 |  | 12.5 | 10 |  | 44500 | 44000 | 98.88% | [8 empty] | Residential | 937.5 | No | 3.75
204334011 | Central Heat Pump | COLEMAN | HRCU-A-CB (Split System: Heat Pump with Remote Outdoor Unit-Air-Source) | HC20B4821 |  |  | CM50CE3A1+CC | CPLC100C16MP13 | 45000 | 20 |  | 12.5 | 10 |  | 44500 | 44000 | 98.88% | [8 empty] | Residential | 937.5 | No | 3.75
204334015 | Central Heat Pump | COLEMAN | HRCU-A-CB (Split System: Heat Pump with Remote Outdoor Unit-Air-Source) | HC20B4821 |  |  | CM50CE3A1+CC | TM9V100C16MP12 | 45000 | 20 |  | 12.6 | 10 |  | 44000 | 44000 | 100% | [8 empty] | Residential | 937.5 | No | 3.75
204334021 | Central Heat Pump | COLEMAN | HRCU-A-CB (Split System: Heat Pump with Remote Outdoor Unit-Air-Source) | HC20B4821 |  |  | CM50CE3A1+CC | TP9C100C16MP13 | 45000 | 20 |  | 12.6 | 10 |  | 44000 | 44000 | 100% | [8 empty] | Residential | 937.5 | No | 3.75
204334029 | Central Heat Pump | COLEMAN | HRCU-A-CB (Split System: Heat Pump with Remote Outdoor Unit-Air-Source) | HC20B4821 |  |  | CM50CE3A1+CC | CP9C100C16MP13 | 45000 | 20 |  | 12.6 | 10 |  | 44000 | 44000 | 100% | [8 empty] | Residential | 937.5 | No | 3.75
205561610 | Central Heat Pump | COLEMAN | HRCU-A-CB (Split System: Heat Pump with Remote Outdoor Unit-Air-Source) | HC19B3621 |  |  | CF48DXA1+ME14DN21+TXV |  | 35400 | 18 |  | 14 | 10 |  | 31800 | 18900 | 59.43% | [8 empty] | Residential | 737.5 | No | 2.95
205561614 | Central Heat Pump | COLEMAN | HRCU-A-CB (Split System: Heat Pump with Remote Outdoor Unit-Air-Source) | HC19B3621 |  |  | CM48DXA1+ME14DN21+TXV |  | 35400 | 18 |  | 14 | 10 |  | 31800 | 18900 | 59.43% | [8 empty] | Residential | 737.5 | No | 2.95
204334033 | Central Heat Pump | COLEMAN | HRCU-A-CB (Split System: Heat Pump with Remote Outdoor Unit-Air-Source) | HC20B4821 |  |  | CM50DE3A1+CC | TM9V120D20MP12 | 45000 | 20.25 |  | 12.6 | 10.2 |  | 44000 | 44000 | 100% | [8 empty] | Residential | 937.5 | No | 3.75
204334039 | Central Heat Pump | COLEMAN | HRCU-A-CB (Split System: Heat Pump with Remote Outdoor Unit-Air-Source) | HC20B4821 |  |  | CM50DE3A1+CC | TP9C120D20MP13 | 45000 | 20.25 |  | 12.6 | 10.2 |  | 44000 | 44000 | 100% | [8 empty] | Residential | 937.5 | No | 3.75
204334047 | Central Heat Pump | COLEMAN | HRCU-A-CB (Split System: Heat Pump with Remote Outdoor Unit-Air-Source) | HC20B4821 |  |  | CM50DE3A1+CC | CP9C120D20MP13 | 45000 | 20.25 |  | 12.6 | 10.2 |  | 44000 | 44000 | 100% | [8 empty] | Residential | 937.5 | No | 3.75
204334050 | Central Heat Pump | COLEMAN | HRCU-A-CB (Split System: Heat Pump with Remote Outdoor Unit-Air-Source) | HC20B4821 |  |  | CM50CE3A1+CC | TM8V120C20MP12 | 45000 | 20.5 |  | 12.6 | 10 |  | 44000 | 44000 | 100% | [8 empty] | Residential | 937.5 | No | 3.75
204334057 | Central Heat Pump | COLEMAN | HRCU-A-CB (Split System: Heat Pump with Remote Outdoor Unit-Air-Source) | HC20B4821 |  |  | CM50CE3A1+CC | TM8V100C20MP12 | 45000 | 20.5 |  | 12.6 | 10 |  | 44000 | 44000 | 100% | [8 empty] | Residential | 937.5 | No | 3.75
204334071 | Central Heat Pump | COLEMAN | HRCU-A-CB (Split System: Heat Pump with Remote Outdoor Unit-Air-Source) | HC20B4821 |  |  | CM50CE3A1+CC | TMLV120C20MP12 | 45000 | 20.5 |  | 12.6 | 10 |  | 44000 | 44000 | 100% | [8 empty] | Residential | 937.5 | No | 3.75
205045996 | Central Heat Pump | COLEMAN | HRCU-A-CB (Split System: Heat Pump with Remote Outdoor Unit-Air-Source) | HC19B3621 |  |  | CU60CXA2+TXV | TMLV100C16MP12 | 35600 | 18 |  | 14 | 10 |  | 35200 | 22400 | 63.64% | [8 empty] | Residential | 742.5 | No | 2.97
205046000 | Central Heat Pump | COLEMAN | HRCU-A-CB (Split System: Heat Pump with Remote Outdoor Unit-Air-Source) | HC19B3621 |  |  | CU60CXA2+TXV | TPLC080C16MP13 | 35600 | 18 |  | 14 | 10 |  | 35200 | 22400 | 63.64% | [8 empty] | Residential | 742.5 | No | 2.97
205046005 | Central Heat Pump | COLEMAN | HRCU-A-CB (Split System: Heat Pump with Remote Outdoor Unit-Air-Source) | HC19B3621 |  |  | CU60CXA2+TXV | TPLC100C16MP13 | 35600 | 18 |  | 14 | 10 |  | 35200 | 22400 | 63.64% | [8 empty] | Residential | 742.5 | No | 2.97
205046009 | Central Heat Pump | COLEMAN | HRCU-A-CB (Split System: Heat Pump with Remote Outdoor Unit-Air-Source) | HC19B3621 |  |  | CU60CXA2+TXV | CPLC080C16MP13 | 35600 | 18 |  | 14 | 10 |  | 35200 | 22400 | 63.64% | [8 empty] | Residential | 742.5 | No | 2.97
205046011 | Central Heat Pump | COLEMAN | HRCU-A-CB (Split System: Heat Pump with Remote Outdoor Unit-Air-Source) | HC19B3621 |  |  | CU60CXA2+TXV | CPLC100C16MP13 | 35600 | 18 |  | 14 | 10 |  | 35200 | 22400 | 63.64% | [8 empty] | Residential | 742.5 | No | 2.97
205046713 | Central Heat Pump | COLEMAN | HRCU-A-CB (Split System: Heat Pump with Remote Outdoor Unit-Air-Source) | HC19B3621 |  |  | CM60DXA2+TXV | TM9V100C20MP12 | 36000 | 19 |  | 14 | 10 |  | 35400 | 22400 | 63.28% | [8 empty] | Residential | 750 | No | 3
205046717 | Central Heat Pump | COLEMAN | HRCU-A-CB (Split System: Heat Pump with Remote Outdoor Unit-Air-Source) | HC19B3621 |  |  | CU60DXA2+TXV | TM9V100C20MP12 | 36000 | 19 |  | 14 | 10 |  | 35400 | 22400 | 63.28% | [8 empty] | Residential | 750 | No | 3
205046721 | Central Heat Pump | COLEMAN | HRCU-A-CB (Split System: Heat Pump with Remote Outdoor Unit-Air-Source) | HC19B3621 |  |  | CM60DXA2+TXV | TP9C100C20MP13 | 36000 | 19 |  | 14 | 10 |  | 35400 | 22400 | 63.28% | [8 empty] | Residential | 750 | No | 3
205046725 | Central Heat Pump | COLEMAN | HRCU-A-CB (Split System: Heat Pump with Remote Outdoor Unit-Air-Source) | HC19B3621 |  |  | CU60DXA2+TXV | TP9C100C20MP13 | 36000 | 19 |  | 14 | 10 |  | 35400 | 22400 | 63.28% | [8 empty] | Residential | 750 | No | 3
205046729 | Central Heat Pump | COLEMAN | HRCU-A-CB (Split System: Heat Pump with Remote Outdoor Unit-Air-Source) | HC19B3621 |  |  | CM60DXA2+TXV | CP9C100C20MP13 | 36000 | 19 |  | 14 | 10 |  | 35400 | 22400 | 63.28% | [8 empty] | Residential | 750 | No | 3
205046731 | Central Heat Pump | COLEMAN | HRCU-A-CB (Split System: Heat Pump with Remote Outdoor Unit-Air-Source) | HC19B3621 |  |  | CU60DXA2+TXV | CP9C100C20MP13 | 36000 | 19 |  | 14 | 10 |  | 35400 | 22400 | 63.28% | [8 empty] | Residential | 750 | No | 3
205046733 | Central Heat Pump | COLEMAN | HRCU-A-CB (Split System: Heat Pump with Remote Outdoor Unit-Air-Source) | HC19B3621 |  |  | CM60CXA2+TXV | TM9V100C20MP12 | 36000 | 19 |  | 14 | 10 |  | 35400 | 22400 | 63.28% | [8 empty] | Residential | 750 | No | 3
205046737 | Central Heat Pump | COLEMAN | HRCU-A-CB (Split System: Heat Pump with Remote Outdoor Unit-Air-Source) | HC19B3621 |  |  | CM60CXA2+TXV | TP9C100C20MP13 | 36000 | 19 |  | 14 | 10 |  | 35400 | 22400 | 63.28% | [8 empty] | Residential | 750 | No | 3
205046741 | Central Heat Pump | COLEMAN | HRCU-A-CB (Split System: Heat Pump with Remote Outdoor Unit-Air-Source) | HC19B3621 |  |  | CM60CXA2+TXV | CP9C100C20MP13 | 36000 | 19 |  | 14 | 10 |  | 35400 | 22400 | 63.28% | [8 empty] | Residential | 750 | No | 3
205046773 | Central Heat Pump | COLEMAN | HRCU-A-CB (Split System: Heat Pump with Remote Outdoor Unit-Air-Source) | HC19B3621 |  |  | CM60DXA2+TXV | TM9V080C16MP12 | 35800 | 18 |  | 14 | 10 |  | 35400 | 22400 | 63.28% | [8 empty] | Residential | 745 | No | 2.98
205046777 | Central Heat Pump | COLEMAN | HRCU-A-CB (Split System: Heat Pump with Remote Outdoor Unit-Air-Source) | HC19B3621 |  |  | CU60DXA2+TXV | TM9V080C16MP12 | 35800 | 18 |  | 14 | 10 |  | 35400 | 22400 | 63.28% | [8 empty] | Residential | 745 | No | 2.98
205046781 | Central Heat Pump | COLEMAN | HRCU-A-CB (Split System: Heat Pump with Remote Outdoor Unit-Air-Source) | HC19B3621 |  |  | CM60DXA2+TXV | TP9C080C16MP13 | 35800 | 18 |  | 14 | 10 |  | 35400 | 22400 | 63.28% | [8 empty] | Residential | 745 | No | 2.98
205046785 | Central Heat Pump | COLEMAN | HRCU-A-CB (Split System: Heat Pump with Remote Outdoor Unit-Air-Source) | HC19B3621 |  |  | CU60DXA2+TXV | TP9C080C16MP13 | 35800 | 18 |  | 14 | 10 |  | 35400 | 22400 | 63.28% | [8 empty] | Residential | 745 | No | 2.98
205046789 | Central Heat Pump | COLEMAN | HRCU-A-CB (Split System: Heat Pump with Remote Outdoor Unit-Air-Source) | HC19B3621 |  |  | CM60DXA2+TXV | CP9C080C16MP13 | 35800 | 18 |  | 14 | 10 |  | 35400 | 22400 | 63.28% | [8 empty] | Residential | 745 | No | 2.98
205046791 | Central Heat Pump | COLEMAN | HRCU-A-CB (Split System: Heat Pump with Remote Outdoor Unit-Air-Source) | HC19B3621 |  |  | CU60DXA2+TXV | CP9C080C16MP13 | 35800 | 18 |  | 14 | 10 |  | 35400 | 22400 | 63.28% | [8 empty] | Residential | 745 | No | 2.98
205046793 | Central Heat Pump | COLEMAN | HRCU-A-CB (Split System: Heat Pump with Remote Outdoor Unit-Air-Source) | HC19B3621 |  |  | CM60CXA2+TXV | TM9V080C16MP12 | 35800 | 18 |  | 13 | 10 |  | 35400 | 22400 | 63.28% | [8 empty] | Residential | 745 | No | 2.98
205046797 | Central Heat Pump | COLEMAN | HRCU-A-CB (Split System: Heat Pump with Remote Outdoor Unit-Air-Source) | HC19B3621 |  |  | CM60CXA2+TXV | TP9C080C16MP13 | 35800 | 18 |  | 13 | 10 |  | 35400 | 22400 | 63.28% | [8 empty] | Residential | 745 | No | 2.98
205046801 | Central Heat Pump | COLEMAN | HRCU-A-CB (Split System: Heat Pump with Remote Outdoor Unit-Air-Source) | HC19B3621 |  |  | CM60CXA2+TXV | CP9C080C16MP13 | 35800 | 18 |  | 13 | 10 |  | 35400 | 22400 | 63.28% | [8 empty] | Residential | 745 | No | 2.98
205046831 | Central Heat Pump | COLEMAN | HRCU-A-CB (Split System: Heat Pump with Remote Outdoor Unit-Air-Source) | HC19B3621 |  |  | CM60DXA2+TXV | TM9Y120D20MP11 | 36000 | 18 |  | 14 | 10 |  | 35000 | 22400 | 64% | [8 empty] | Residential | 750 | No | 3
205046835 | Central Heat Pump | COLEMAN | HRCU-A-CB (Split System: Heat Pump with Remote Outdoor Unit-Air-Source) | HC19B3621 |  |  | CU60DXA2+TXV | TM9Y120D20MP11 | 36000 | 18 |  | 14 | 10 |  | 35000 | 22400 | 64% | [8 empty] | Residential | 750 | No | 3
205046847 | Central Heat Pump | COLEMAN | HRCU-A-CB (Split System: Heat Pump with Remote Outdoor Unit-Air-Source) | HC19B3621 |  |  | CM60DXA2+TXV | TM9Y100C16MP11 | 35600 | 18 |  | 13 | 10 |  | 35200 | 22400 | 63.64% | [8 empty] | Residential | 742.5 | No | 2.97
205046851 | Central Heat Pump | COLEMAN | HRCU-A-CB (Split System: Heat Pump with Remote Outdoor Unit-Air-Source) | HC19B3621 |  |  | CU60DXA2+TXV | TM9Y100C16MP11 | 35600 | 18 |  | 13 | 10 |  | 35200 | 22400 | 63.64% | [8 empty] | Residential | 742.5 | No | 2.97
205046859 | Central Heat Pump | COLEMAN | HRCU-A-CB (Split System: Heat Pump with Remote Outdoor Unit-Air-Source) | HC19B3621 |  |  | CM60CXA2+TXV | TM9Y100C16MP11 | 36000 | 18 |  | 14 | 10 |  | 35600 | 22400 | 62.92% | [8 empty] | Residential | 750 | No | 3
205046903 | Central Heat Pump | COLEMAN | HRCU-A-CB (Split System: Heat Pump with Remote Outdoor Unit-Air-Source) | HC19B3621 |  |  | CM60DXA2+TXV | TM8Y120C20MP11 | 36000 | 18 |  | 14 | 10 |  | 34800 | 22400 | 64.37% | [8 empty] | Residential | 750 | No | 3
205046907 | Central Heat Pump | COLEMAN | HRCU-A-CB (Split System: Heat Pump with Remote Outdoor Unit-Air-Source) | HC19B3621 |  |  | CU60DXA2+TXV | TM8Y120C20MP11 | 36000 | 18 |  | 14 | 10 |  | 34800 | 22400 | 64.37% | [8 empty] | Residential | 750 | No | 3
205046911 | Central Heat Pump | COLEMAN | HRCU-A-CB (Split System: Heat Pump with Remote Outdoor Unit-Air-Source) | HC19B3621 |  |  | CM60DXA2+TXV | TM8Y100C20MP11 | 36000 | 18 |  | 14 | 10 |  | 34800 | 22400 | 64.37% | [8 empty] | Residential | 750 | No | 3
205046915 | Central Heat Pump | COLEMAN | HRCU-A-CB (Split System: Heat Pump with Remote Outdoor Unit-Air-Source) | HC19B3621 |  |  | CU60DXA2+TXV | TM8Y100C20MP11 | 36000 | 18 |  | 14 | 10 |  | 34800 | 22400 | 64.37% | [8 empty] | Residential | 750 | No | 3
205046935 | Central Heat Pump | COLEMAN | HRCU-A-CB (Split System: Heat Pump with Remote Outdoor Unit-Air-Source) | HC19B3621 |  |  | CM60CXA2+TXV | TM8Y120C20MP11 | 36000 | 18 |  | 14 | 10 |  | 35000 | 22400 | 64% | [8 empty] | Residential | 750 | No | 3
205046939 | Central Heat Pump | COLEMAN | HRCU-A-CB (Split System: Heat Pump with Remote Outdoor Unit-Air-Source) | HC19B3621 |  |  | CM60CXA2+TXV | TM8Y100C20MP11 | 36000 | 18 |  | 14 | 10 |  | 35000 | 22400 | 64% | [8 empty] | Residential | 750 | No | 3
205047015 | Central Heat Pump | COLEMAN | HRCU-A-CB (Split System: Heat Pump with Remote Outdoor Unit-Air-Source) | HC19B3621 |  |  | CM60CXA2+TXV | TM8Y100C16MP11 | 35800 | 18 |  | 14 | 10 |  | 35200 | 22400 | 63.64% | [8 empty] | Residential | 745 | No | 2.98
205047021 | Central Heat Pump | COLEMAN | HRCU-A-CB (Split System: Heat Pump with Remote Outdoor Unit-Air-Source) | HC19B3621 |  |  | CM60CXA2+TXV | TM8Y080C16MP11 | 35800 | 18 |  | 14 | 10 |  | 35200 | 22400 | 63.64% | [8 empty] | Residential | 745 | No | 2.98
205047052 | Central Heat Pump | COLEMAN | HRCU-A-CB (Split System: Heat Pump with Remote Outdoor Unit-Air-Source) | HC19B3621 |  |  | CM60DXA2+TXV | TM8V120C20MP12 | 35800 | 18 |  | 14 | 10 |  | 35000 | 22400 | 64% | [8 empty] | Residential | 745 | No | 2.98
205047059 | Central Heat Pump | COLEMAN | HRCU-A-CB (Split System: Heat Pump with Remote Outdoor Unit-Air-Source) | HC19B3621 |  |  | CU60DXA2+TXV | TM8V120C20MP12 | 35800 | 18 |  | 14 | 10 |  | 35000 | 22400 | 64% | [8 empty] | Residential | 745 | No | 2.98
205047064 | Central Heat Pump | COLEMAN | HRCU-A-CB (Split System: Heat Pump with Remote Outdoor Unit-Air-Source) | HC19B3621 |  |  | CM60DXA2+TXV | TM8V100C20MP12 | 35800 | 18 |  | 14 | 10 |  | 35000 | 22400 | 64% | [8 empty] | Residential | 745 | No | 2.98
205047070 | Central Heat Pump | COLEMAN | HRCU-A-CB (Split System: Heat Pump with Remote Outdoor Unit-Air-Source) | HC19B3621 |  |  | CU60DXA2+TXV | TM8V100C20MP12 | 35800 | 18 |  | 14 | 10 |  | 35000 | 22400 | 64% | [8 empty] | Residential | 745 | No | 2.98
205047089 | Central Heat Pump | COLEMAN | HRCU-A-CB (Split System: Heat Pump with Remote Outdoor Unit-Air-Source) | HC19B3621 |  |  | CM60DXA2+TXV | TMLV120C20MP12 | 35800 | 18 |  | 14 | 10 |  | 35000 | 22400 | 64% | [8 empty] | Residential | 745 | No | 2.98
205047095 | Central Heat Pump | COLEMAN | HRCU-A-CB (Split System: Heat Pump with Remote Outdoor Unit-Air-Source) | HC19B3621 |  |  | CU60DXA2+TXV | TMLV120C20MP12 | 35800 | 18 |  | 14 | 10 |  | 35000 | 22400 | 64% | [8 empty] | Residential | 745 | No | 2.98
205047100 | Central Heat Pump | COLEMAN | HRCU-A-CB (Split System: Heat Pump with Remote Outdoor Unit-Air-Source) | HC19B3621 |  |  | CM60DXA2+TXV | TPLC100C20MP13 | 35800 | 18 |  | 14 | 10 |  | 35000 | 22400 | 64% | [8 empty] | Residential | 745 | No | 2.98
205047106 | Central Heat Pump | COLEMAN | HRCU-A-CB (Split System: Heat Pump with Remote Outdoor Unit-Air-Source) | HC19B3621 |  |  | CU60DXA2+TXV | TPLC100C20MP13 | 35800 | 18 |  | 14 | 10 |  | 35000 | 22400 | 64% | [8 empty] | Residential | 745 | No | 2.98
205047111 | Central Heat Pump | COLEMAN | HRCU-A-CB (Split System: Heat Pump with Remote Outdoor Unit-Air-Source) | HC19B3621 |  |  | CM60DXA2+TXV | TPLC120C20MP13 | 35800 | 18 |  | 14 | 10 |  | 35000 | 22400 | 64% | [8 empty] | Residential | 745 | No | 2.98
205047117 | Central Heat Pump | COLEMAN | HRCU-A-CB (Split System: Heat Pump with Remote Outdoor Unit-Air-Source) | HC19B3621 |  |  | CU60DXA2+TXV | TPLC120C20MP13 | 35800 | 18 |  | 14 | 10 |  | 35000 | 22400 | 64% | [8 empty] | Residential | 745 | No | 2.98
205047121 | Central Heat Pump | COLEMAN | HRCU-A-CB (Split System: Heat Pump with Remote Outdoor Unit-Air-Source) | HC19B3621 |  |  | CM60DXA2+TXV | CPLC100C20MP13 | 35800 | 18 |  | 14 | 10 |  | 35000 | 22400 | 64% | [8 empty] | Residential | 745 | No | 2.98
205047124 | Central Heat Pump | COLEMAN | HRCU-A-CB (Split System: Heat Pump with Remote Outdoor Unit-Air-Source) | HC19B3621 |  |  | CU60DXA2+TXV | CPLC100C20MP13 | 35800 | 18 |  | 14 | 10 |  | 35000 | 22400 | 64% | [8 empty] | Residential | 745 | No | 2.98
205047126 | Central Heat Pump | COLEMAN | HRCU-A-CB (Split System: Heat Pump with Remote Outdoor Unit-Air-Source) | HC19B3621 |  |  | CM60DXA2+TXV | CPLC120C20MP13 | 35800 | 18 |  | 14 | 10 |  | 35000 | 22400 | 64% | [8 empty] | Residential | 745 | No | 2.98
205047129 | Central Heat Pump | COLEMAN | HRCU-A-CB (Split System: Heat Pump with Remote Outdoor Unit-Air-Source) | HC19B3621 |  |  | CU60DXA2+TXV | CPLC120C20MP13 | 35800 | 18 |  | 14 | 10 |  | 35000 | 22400 | 64% | [8 empty] | Residential | 745 | No | 2.98
205047136 | Central Heat Pump | COLEMAN | HRCU-A-CB (Split System: Heat Pump with Remote Outdoor Unit-Air-Source) | HC19B3621 |  |  | CM60CXA2+TXV | TM8V120C20MP12 | 35800 | 18 |  | 14 | 10 |  | 35000 | 22400 | 64% | [8 empty] | Residential | 745 | No | 2.98
205047144 | Central Heat Pump | COLEMAN | HRCU-A-CB (Split System: Heat Pump with Remote Outdoor Unit-Air-Source) | HC19B3621 |  |  | CM60CXA2+TXV | TM8V100C20MP12 | 35800 | 18 |  | 14 | 10 |  | 35000 | 22400 | 64% | [8 empty] | Residential | 745 | No | 2.98
205047163 | Central Heat Pump | COLEMAN | HRCU-A-CB (Split System: Heat Pump with Remote Outdoor Unit-Air-Source) | HC19B3621 |  |  | CM60CXA2+TXV | TMLV120C20MP12 | 35800 | 18 |  | 14 | 10 |  | 35000 | 22400 | 64% | [8 empty] | Residential | 745 | No | 2.98
205047170 | Central Heat Pump | COLEMAN | HRCU-A-CB (Split System: Heat Pump with Remote Outdoor Unit-Air-Source) | HC19B3621 |  |  | CM60CXA2+TXV | TPLC100C20MP13 | 35800 | 18 |  | 14 | 10 |  | 35000 | 22400 | 64% | [8 empty] | Residential | 745 | No | 2.98
205047177 | Central Heat Pump | COLEMAN | HRCU-A-CB (Split System: Heat Pump with Remote Outdoor Unit-Air-Source) | HC19B3621 |  |  | CM60CXA2+TXV | TPLC120C20MP13 | 35800 | 18 |  | 14 | 10 |  | 35000 | 22400 | 64% | [8 empty] | Residential | 745 | No | 2.98
205047184 | Central Heat Pump | COLEMAN | HRCU-A-CB (Split System: Heat Pump with Remote Outdoor Unit-Air-Source) | HC19B3621 |  |  | CM60CXA2+TXV | CPLC100C20MP13 | 35800 | 18 |  | 14 | 10 |  | 35000 | 22400 | 64% | [8 empty] | Residential | 745 | No | 2.98
205047190 | Central Heat Pump | COLEMAN | HRCU-A-CB (Split System: Heat Pump with Remote Outdoor Unit-Air-Source) | HC19B3621 |  |  | CM60CXA2+TXV | CPLC120C20MP13 | 35800 | 18 |  | 14 | 10 |  | 35000 | 22400 | 64% | [8 empty] | Residential | 745 | No | 2.98
205047195 | Central Heat Pump | COLEMAN | HRCU-A-CB (Split System: Heat Pump with Remote Outdoor Unit-Air-Source) | HC19B3621 |  |  | CM60DXA2+TXV | TM8V100C16MP12 | 35800 | 18 |  | 14 | 10 |  | 35200 | 22400 | 63.64% | [8 empty] | Residential | 745 | No | 2.98
205047205 | Central Heat Pump | COLEMAN | HRCU-A-CB (Split System: Heat Pump with Remote Outdoor Unit-Air-Source) | HC19B3621 |  |  | CU60DXA2+TXV | TM8V100C16MP12 | 35800 | 18 |  | 14 | 10 |  | 35200 | 22400 | 63.64% | [8 empty] | Residential | 745 | No | 2.98
205047210 | Central Heat Pump | COLEMAN | HRCU-A-CB (Split System: Heat Pump with Remote Outdoor Unit-Air-Source) | HC19B3621 |  |  | CM60DXA2+TXV | TM8V080C16MP12 | 35800 | 18 |  | 14 | 10 |  | 35200 | 22400 | 63.64% | [8 empty] | Residential | 745 | No | 2.98
205047216 | Central Heat Pump | COLEMAN | HRCU-A-CB (Split System: Heat Pump with Remote Outdoor Unit-Air-Source) | HC19B3621 |  |  | CU60DXA2+TXV | TM8V080C16MP12 | 35800 | 18 |  | 14 | 10 |  | 35200 | 22400 | 63.64% | [8 empty] | Residential | 745 | No | 2.98
205047248 | Central Heat Pump | COLEMAN | HRCU-A-CB (Split System: Heat Pump with Remote Outdoor Unit-Air-Source) | HC19B3621 |  |  | CM60DXA2+TXV | TMLV100C16MP12 | 35800 | 18 |  | 14 | 10 |  | 35200 | 22400 | 63.64% | [8 empty] | Residential | 745 | No | 2.98
205047254 | Central Heat Pump | COLEMAN | HRCU-A-CB (Split System: Heat Pump with Remote Outdoor Unit-Air-Source) | HC19B3621 |  |  | CU60DXA2+TXV | TMLV100C16MP12 | 35800 | 18 |  | 14 | 10 |  | 35200 | 22400 | 63.64% | [8 empty] | Residential | 745 | No | 2.98
205047264 | Central Heat Pump | COLEMAN | HRCU-A-CB (Split System: Heat Pump with Remote Outdoor Unit-Air-Source) | HC19B3621 |  |  | CM60DXA2+TXV | TPLC080C16MP13 | 35800 | 18 |  | 14 | 10 |  | 35200 | 22400 | 63.64% | [8 empty] | Residential | 745 | No | 2.98
205047272 | Central Heat Pump | COLEMAN | HRCU-A-CB (Split System: Heat Pump with Remote Outdoor Unit-Air-Source) | HC19B3621 |  |  | CU60DXA2+TXV | TPLC080C16MP13 | 35800 | 18 |  | 14 | 10 |  | 35200 | 22400 | 63.64% | [8 empty] | Residential | 745 | No | 2.98
205047280 | Central Heat Pump | COLEMAN | HRCU-A-CB (Split System: Heat Pump with Remote Outdoor Unit-Air-Source) | HC19B3621 |  |  | CM60DXA2+TXV | TPLC100C16MP13 | 35800 | 18 |  | 14 | 10 |  | 35200 | 22400 | 63.64% | [8 empty] | Residential | 745 | No | 2.98
205047288 | Central Heat Pump | COLEMAN | HRCU-A-CB (Split System: Heat Pump with Remote Outdoor Unit-Air-Source) | HC19B3621 |  |  | CU60DXA2+TXV | TPLC100C16MP13 | 35800 | 18 |  | 14 | 10 |  | 35200 | 22400 | 63.64% | [8 empty] | Residential | 745 | No | 2.98
205047296 | Central Heat Pump | COLEMAN | HRCU-A-CB (Split System: Heat Pump with Remote Outdoor Unit-Air-Source) | HC19B3621 |  |  | CM60DXA2+TXV | CPLC080C16MP13 | 35800 | 18 |  | 14 | 10 |  | 35200 | 22400 | 63.64% | [8 empty] | Residential | 745 | No | 2.98
205047300 | Central Heat Pump | COLEMAN | HRCU-A-CB (Split System: Heat Pump with Remote Outdoor Unit-Air-Source) | HC19B3621 |  |  | CU60DXA2+TXV | CPLC080C16MP13 | 35800 | 18 |  | 14 | 10 |  | 35200 | 22400 | 63.64% | [8 empty] | Residential | 745 | No | 2.98
205047304 | Central Heat Pump | COLEMAN | HRCU-A-CB (Split System: Heat Pump with Remote Outdoor Unit-Air-Source) | HC19B3621 |  |  | CM60DXA2+TXV | CPLC100C16MP13 | 35800 | 18 |  | 14 | 10 |  | 35200 | 22400 | 63.64% | [8 empty] | Residential | 745 | No | 2.98
205047312 | Central Heat Pump | COLEMAN | HRCU-A-CB (Split System: Heat Pump with Remote Outdoor Unit-Air-Source) | HC19B3621 |  |  | CU60DXA2+TXV | CPLC100C16MP13 | 35800 | 18 |  | 14 | 10 |  | 35200 | 22400 | 63.64% | [8 empty] | Residential | 745 | No | 2.98
205047689 | Central Heat Pump | COLEMAN | HRCU-A-CB (Split System: Heat Pump with Remote Outdoor Unit-Air-Source) | HC19B3621 |  |  | CM60CXA2+TXV | TM8V100C16MP12 | 35600 | 18 |  | 14 | 10 |  | 35200 | 22400 | 63.64% | [8 empty] | Residential | 742.5 | No | 2.97
205047697 | Central Heat Pump | COLEMAN | HRCU-A-CB (Split System: Heat Pump with Remote Outdoor Unit-Air-Source) | HC19B3621 |  |  | CM60CXA2+TXV | TPLC080C16MP13 | 35600 | 18 |  | 14 | 10 |  | 35200 | 22400 | 63.64% | [8 empty] | Residential | 742.5 | No | 2.97
205047701 | Central Heat Pump | COLEMAN | HRCU-A-CB (Split System: Heat Pump with Remote Outdoor Unit-Air-Source) | HC19B3621 |  |  | CM60CXA2+TXV | CPLC080C16MP13 | 35600 | 18 |  | 14 | 10 |  | 35200 | 22400 | 63.64% | [8 empty] | Residential | 742.5 | No | 2.97
205047715 | Central Heat Pump | COLEMAN | HRCU-A-CB (Split System: Heat Pump with Remote Outdoor Unit-Air-Source) | HC19B3621 |  |  | CM60CXA2+MVC16CN21+TXV |  | 36000 | 19 |  | 14 | 10 |  | 35200 | 22400 | 63.64% | [8 empty] | Residential | 750 | No | 3
205047719 | Central Heat Pump | COLEMAN | HRCU-A-CB (Split System: Heat Pump with Remote Outdoor Unit-Air-Source) | HC19B3621 |  |  | CM60DXA2+ME14DN21+TXV |  | 34800 | 19 |  | 14 | 10 |  | 35000 | 22400 | 64% | [8 empty] | Residential | 725 | No | 2.9
205047819 | Central Heat Pump | COLEMAN | HRCU-A-CB (Split System: Heat Pump with Remote Outdoor Unit-Air-Source) | HC19B3621 |  |  | CM60CXA2+TXV | TM8V080C16MP12 | 35600 | 18 |  | 14 | 10 |  | 35200 | 22400 | 63.64% | [8 empty] | Residential | 742.5 | No | 2.97
205047823 | Central Heat Pump | COLEMAN | HRCU-A-CB (Split System: Heat Pump with Remote Outdoor Unit-Air-Source) | HC19B3621 |  |  | CM60CXA2+TXV | TMLV100C16MP12 | 35600 | 18 |  | 14 | 10 |  | 35200 | 22400 | 63.64% | [8 empty] | Residential | 742.5 | No | 2.97
205047827 | Central Heat Pump | COLEMAN | HRCU-A-CB (Split System: Heat Pump with Remote Outdoor Unit-Air-Source) | HC19B3621 |  |  | CM60CXA2+TXV | TPLC100C16MP13 | 35600 | 18 |  | 14 | 10 |  | 35200 | 22400 | 63.64% | [8 empty] | Residential | 742.5 | No | 2.97
205047831 | Central Heat Pump | COLEMAN | HRCU-A-CB (Split System: Heat Pump with Remote Outdoor Unit-Air-Source) | HC19B3621 |  |  | CM60CXA2+TXV | CPLC100C16MP13 | 35600 | 18 |  | 14 | 10 |  | 35200 | 22400 | 63.64% | [8 empty] | Residential | 742.5 | No | 2.97
205047839 | Central Heat Pump | COLEMAN | HRCU-A-CB (Split System: Heat Pump with Remote Outdoor Unit-Air-Source) | HC19B3621 |  |  | CM60DXA2+MVC14DN21+TXV |  | 36000 | 19 |  | 14 | 10 |  | 34600 | 22400 | 64.74% | [8 empty] | Residential | 750 | No | 3
205047847 | Central Heat Pump | COLEMAN | HRCU-A-CB (Split System: Heat Pump with Remote Outdoor Unit-Air-Source) | HC19B3621 |  |  | CM60CXA2+ME16CN21+TXV |  | 35800 | 18 |  | 14 | 10 |  | 34800 | 22400 | 64.37% | [8 empty] | Residential | 745 | No | 2.98
204333945 | Central Heat Pump | COLEMAN | HRCU-A-CB (Split System: Heat Pump with Remote Outdoor Unit-Air-Source) | HC20B4821 |  |  | CM50DE3A1+MVC20DN21+CC |  | 45000 | 21 |  | 13.5 | 10.5 |  | 43000 | 42500 | 98.84% | [8 empty] | Residential | 937.5 | No | 3.75
204333951 | Central Heat Pump | COLEMAN | HRCU-A-CB (Split System: Heat Pump with Remote Outdoor Unit-Air-Source) | HC20B4821 |  |  | CM50CE3A1+MVC16CN21+CC |  | 45000 | 20.75 |  | 12.75 | 10.4 |  | 43500 | 43500 | 100% | [8 empty] | Residential | 937.5 | No | 3.75
204334485 | Central Heat Pump | COLEMAN | HRCU-A-CB (Split System: Heat Pump with Remote Outdoor Unit-Air-Source) | HC20B6021 |  |  | CM61DE4A1+MVC20DN21+CC |  | 54000 | 20 |  | 12.5 | 10.75 |  | 52000 | 45500 | 87.5% | [8 empty] | Residential | 1125 | No | 4.5
206264482 | Central Heat Pump | COLEMAN | HRCU-A-CB (Split System: Heat Pump with Remote Outdoor Unit-Air-Source) | HC19B2421 |  |  | CF36CXA1+MVC12CN21+TXV |  | 23600 | 19 |  | 15 | 10 |  | 22600 | 14200 | 62.83% | [8 empty] | Residential | 492.5 | No | 1.97
206264484 | Central Heat Pump | COLEMAN | HRCU-A-CB (Split System: Heat Pump with Remote Outdoor Unit-Air-Source) | HC19B2421 |  |  | CM36CXA1+MVC12CN21+TXV |  | 23600 | 19 |  | 15 | 10 |  | 22600 | 14200 | 62.83% | [8 empty] | Residential | 492.5 | No | 1.97
202182838 | Central Heat Pump | COLEMAN | HRCU-A-CB (Split System: Heat Pump with Remote Outdoor Unit-Air-Source) | HC19B3621 |  |  | AE48DX21+TXV |  | 36000 | 18.25 |  | 14 | 10 |  | 35000 | 21800 | 62.29% | [8 empty] | Residential | 750 | No | 3
202763671 | Central Heat Pump | COLEMAN | HRCU-A-CB (Split System: Heat Pump with Remote Outdoor Unit-Air-Source) | HC19B3621 |  |  | AVC60CX22+TXV |  | 35800 | 19 |  | 14 | 10 |  | 35200 | 22400 | 63.64% | [8 empty] | Residential | 745 | No | 2.98
205041524 | Central Heat Pump | COLEMAN | HRCU-A-CB (Split System: Heat Pump with Remote Outdoor Unit-Air-Source) | HC19B3621 |  |  | CF60DXA2+TXV | TM9V100C20MP12 | 36000 | 19 |  | 14 | 10 |  | 35400 | 22400 | 63.28% | [8 empty] | Residential | 750 | No | 3
205041526 | Central Heat Pump | COLEMAN | HRCU-A-CB (Split System: Heat Pump with Remote Outdoor Unit-Air-Source) | HC19B3621 |  |  | CF60DXA2+TXV | TP9C100C20MP13 | 36000 | 19 |  | 14 | 10 |  | 35400 | 22400 | 63.28% | [8 empty] | Residential | 750 | No | 3
205041528 | Central Heat Pump | COLEMAN | HRCU-A-CB (Split System: Heat Pump with Remote Outdoor Unit-Air-Source) | HC19B3621 |  |  | CF60DXA2+TXV | CP9C100C20MP13 | 36000 | 19 |  | 14 | 10 |  | 35400 | 22400 | 63.28% | [8 empty] | Residential | 750 | No | 3
205041534 | Central Heat Pump | COLEMAN | HRCU-A-CB (Split System: Heat Pump with Remote Outdoor Unit-Air-Source) | HC19B3621 |  |  | CF60DXA2+TXV | TM9V080C16MP12 | 35800 | 18 |  | 14 | 10 |  | 35400 | 22400 | 63.28% | [8 empty] | Residential | 745 | No | 2.98
205041536 | Central Heat Pump | COLEMAN | HRCU-A-CB (Split System: Heat Pump with Remote Outdoor Unit-Air-Source) | HC19B3621 |  |  | CF60DXA2+TXV | TP9C080C16MP13 | 35800 | 18 |  | 14 | 10 |  | 35400 | 22400 | 63.28% | [8 empty] | Residential | 745 | No | 2.98
205041538 | Central Heat Pump | COLEMAN | HRCU-A-CB (Split System: Heat Pump with Remote Outdoor Unit-Air-Source) | HC19B3621 |  |  | CF60DXA2+TXV | CP9C080C16MP13 | 35800 | 18 |  | 14 | 10 |  | 35400 | 22400 | 63.28% | [8 empty] | Residential | 745 | No | 2.98
205041541 | Central Heat Pump | COLEMAN | HRCU-A-CB (Split System: Heat Pump with Remote Outdoor Unit-Air-Source) | HC19B3621 |  |  | CF60DXA2+TXV | TM9Y120D20MP11 | 36000 | 18 |  | 14 | 10 |  | 35000 | 22400 | 64% | [8 empty] | Residential | 750 | No | 3
205041545 | Central Heat Pump | COLEMAN | HRCU-A-CB (Split System: Heat Pump with Remote Outdoor Unit-Air-Source) | HC19B3621 |  |  | CF60DXA2+TXV | TM9Y100C16MP11 | 35600 | 18 |  | 13 | 10 |  | 35200 | 22400 | 63.64% | [8 empty] | Residential | 742.5 | No | 2.97
205041555 | Central Heat Pump | COLEMAN | HRCU-A-CB (Split System: Heat Pump with Remote Outdoor Unit-Air-Source) | HC19B3621 |  |  | CF60DXA2+TXV | TM8Y120C20MP11 | 36000 | 18 |  | 14 | 10 |  | 34800 | 22400 | 64.37% | [8 empty] | Residential | 750 | No | 3
205041557 | Central Heat Pump | COLEMAN | HRCU-A-CB (Split System: Heat Pump with Remote Outdoor Unit-Air-Source) | HC19B3621 |  |  | CF60DXA2+TXV | TM8Y100C20MP11 | 36000 | 18 |  | 14 | 10 |  | 34800 | 22400 | 64.37% | [8 empty] | Residential | 750 | No | 3
205041571 | Central Heat Pump | COLEMAN | HRCU-A-CB (Split System: Heat Pump with Remote Outdoor Unit-Air-Source) | HC19B3621 |  |  | CF60DXA2+TXV | TM8V120C20MP12 | 35800 | 18 |  | 14 | 10 |  | 35000 | 22400 | 64% | [8 empty] | Residential | 745 | No | 2.98
205041573 | Central Heat Pump | COLEMAN | HRCU-A-CB (Split System: Heat Pump with Remote Outdoor Unit-Air-Source) | HC19B3621 |  |  | CF60DXA2+TXV | TM8V100C20MP12 | 35800 | 18 |  | 14 | 10 |  | 35000 | 22400 | 64% | [8 empty] | Residential | 745 | No | 2.98
205041577 | Central Heat Pump | COLEMAN | HRCU-A-CB (Split System: Heat Pump with Remote Outdoor Unit-Air-Source) | HC19B3621 |  |  | CF60DXA2+TXV | TMLV120C20MP12 | 35800 | 18 |  | 14 | 10 |  | 35000 | 22400 | 64% | [8 empty] | Residential | 745 | No | 2.98
205041579 | Central Heat Pump | COLEMAN | HRCU-A-CB (Split System: Heat Pump with Remote Outdoor Unit-Air-Source) | HC19B3621 |  |  | CF60DXA2+TXV | TPLC100C20MP13 | 35800 | 18 |  | 14 | 10 |  | 35000 | 22400 | 64% | [8 empty] | Residential | 745 | No | 2.98
205041581 | Central Heat Pump | COLEMAN | HRCU-A-CB (Split System: Heat Pump with Remote Outdoor Unit-Air-Source) | HC19B3621 |  |  | CF60DXA2+TXV | TPLC120C20MP13 | 35800 | 18 |  | 14 | 10 |  | 35000 | 22400 | 64% | [8 empty] | Residential | 745 | No | 2.98
205041583 | Central Heat Pump | COLEMAN | HRCU-A-CB (Split System: Heat Pump with Remote Outdoor Unit-Air-Source) | HC19B3621 |  |  | CF60DXA2+TXV | CPLC100C20MP13 | 35800 | 18 |  | 14 | 10 |  | 35000 | 22400 | 64% | [8 empty] | Residential | 745 | No | 2.98
205041584 | Central Heat Pump | COLEMAN | HRCU-A-CB (Split System: Heat Pump with Remote Outdoor Unit-Air-Source) | HC19B3621 |  |  | CF60DXA2+TXV | CPLC120C20MP13 | 35800 | 18 |  | 14 | 10 |  | 35000 | 22400 | 64% | [8 empty] | Residential | 745 | No | 2.98
205041585 | Central Heat Pump | COLEMAN | HRCU-A-CB (Split System: Heat Pump with Remote Outdoor Unit-Air-Source) | HC19B3621 |  |  | CF60DXA2+TXV | TM8V100C16MP12 | 35800 | 18 |  | 14 | 10 |  | 35200 | 22400 | 63.64% | [8 empty] | Residential | 745 | No | 2.98
205041587 | Central Heat Pump | COLEMAN | HRCU-A-CB (Split System: Heat Pump with Remote Outdoor Unit-Air-Source) | HC19B3621 |  |  | CF60DXA2+TXV | TM8V080C16MP12 | 35800 | 18 |  | 14 | 10 |  | 35200 | 22400 | 63.64% | [8 empty] | Residential | 745 | No | 2.98
205041591 | Central Heat Pump | COLEMAN | HRCU-A-CB (Split System: Heat Pump with Remote Outdoor Unit-Air-Source) | HC19B3621 |  |  | CF60DXA2+TXV | TMLV100C16MP12 | 35800 | 18 |  | 14 | 10 |  | 35200 | 22400 | 63.64% | [8 empty] | Residential | 745 | No | 2.98
205041593 | Central Heat Pump | COLEMAN | HRCU-A-CB (Split System: Heat Pump with Remote Outdoor Unit-Air-Source) | HC19B3621 |  |  | CF60DXA2+TXV | TPLC080C16MP13 | 35800 | 18 |  | 14 | 10 |  | 35200 | 22400 | 63.64% | [8 empty] | Residential | 745 | No | 2.98
205041595 | Central Heat Pump | COLEMAN | HRCU-A-CB (Split System: Heat Pump with Remote Outdoor Unit-Air-Source) | HC19B3621 |  |  | CF60DXA2+TXV | TPLC100C16MP13 | 35800 | 18 |  | 14 | 10 |  | 35200 | 22400 | 63.64% | [8 empty] | Residential | 745 | No | 2.98
205041597 | Central Heat Pump | COLEMAN | HRCU-A-CB (Split System: Heat Pump with Remote Outdoor Unit-Air-Source) | HC19B3621 |  |  | CF60DXA2+TXV | CPLC080C16MP13 | 35800 | 18 |  | 14 | 10 |  | 35200 | 22400 | 63.64% | [8 empty] | Residential | 745 | No | 2.98
205041598 | Central Heat Pump | COLEMAN | HRCU-A-CB (Split System: Heat Pump with Remote Outdoor Unit-Air-Source) | HC19B3621 |  |  | CF60DXA2+TXV | CPLC100C16MP13 | 35800 | 18 |  | 14 | 10 |  | 35200 | 22400 | 63.64% | [8 empty] | Residential | 745 | No | 2.98
205041601 | Central Heat Pump | COLEMAN | HRCU-A-CB (Split System: Heat Pump with Remote Outdoor Unit-Air-Source) | HC19B3621 |  |  | CF60DXA2+MVC14DN21+TXV |  | 36000 | 19 |  | 14 | 10 |  | 34600 | 22400 | 64.74% | [8 empty] | Residential | 750 | No | 3
205041603 | Central Heat Pump | COLEMAN | HRCU-A-CB (Split System: Heat Pump with Remote Outdoor Unit-Air-Source) | HC19B3621 |  |  | CF60DXA2+ME14DN21+TXV |  | 34800 | 19 |  | 14 | 10 |  | 35000 | 22400 | 64% | [8 empty] | Residential | 725 | No | 2.9
205041705 | Central Heat Pump | COLEMAN | HRCU-A-CB (Split System: Heat Pump with Remote Outdoor Unit-Air-Source) | HC19B3621 |  |  | CF60CXA2+TXV | TM9V100C20MP12 | 36000 | 19 |  | 14 | 10 |  | 35400 | 22400 | 63.28% | [8 empty] | Residential | 750 | No | 3
205041707 | Central Heat Pump | COLEMAN | HRCU-A-CB (Split System: Heat Pump with Remote Outdoor Unit-Air-Source) | HC19B3621 |  |  | CF60CXA2+TXV | TP9C100C20MP13 | 36000 | 19 |  | 14 | 10 |  | 35400 | 22400 | 63.28% | [8 empty] | Residential | 750 | No | 3
205041709 | Central Heat Pump | COLEMAN | HRCU-A-CB (Split System: Heat Pump with Remote Outdoor Unit-Air-Source) | HC19B3621 |  |  | CF60CXA2+TXV | CP9C100C20MP13 | 36000 | 19 |  | 14 | 10 |  | 35400 | 22400 | 63.28% | [8 empty] | Residential | 750 | No | 3
205041715 | Central Heat Pump | COLEMAN | HRCU-A-CB (Split System: Heat Pump with Remote Outdoor Unit-Air-Source) | HC19B3621 |  |  | CF60CXA2+TXV | TM9V080C16MP12 | 35800 | 18 |  | 13 | 10 |  | 35400 | 22400 | 63.28% | [8 empty] | Residential | 745 | No | 2.98
205041717 | Central Heat Pump | COLEMAN | HRCU-A-CB (Split System: Heat Pump with Remote Outdoor Unit-Air-Source) | HC19B3621 |  |  | CF60CXA2+TXV | TP9C080C16MP13 | 35800 | 18 |  | 13 | 10 |  | 35400 | 22400 | 63.28% | [8 empty] | Residential | 745 | No | 2.98
205041719 | Central Heat Pump | COLEMAN | HRCU-A-CB (Split System: Heat Pump with Remote Outdoor Unit-Air-Source) | HC19B3621 |  |  | CF60CXA2+TXV | CP9C080C16MP13 | 35800 | 18 |  | 13 | 10 |  | 35400 | 22400 | 63.28% | [8 empty] | Residential | 745 | No | 2.98
205041732 | Central Heat Pump | COLEMAN | HRCU-A-CB (Split System: Heat Pump with Remote Outdoor Unit-Air-Source) | HC19B3621 |  |  | CF60CXA2+TXV | TM9Y100C16MP11 | 36000 | 18 |  | 14 | 10 |  | 35600 | 22400 | 62.92% | [8 empty] | Residential | 750 | No | 3
205041746 | Central Heat Pump | COLEMAN | HRCU-A-CB (Split System: Heat Pump with Remote Outdoor Unit-Air-Source) | HC19B3621 |  |  | CF60CXA2+TXV | TM8Y120C20MP11 | 36000 | 18 |  | 14 | 10 |  | 35000 | 22400 | 64% | [8 empty] | Residential | 750 | No | 3
205041748 | Central Heat Pump | COLEMAN | HRCU-A-CB (Split System: Heat Pump with Remote Outdoor Unit-Air-Source) | HC19B3621 |  |  | CF60CXA2+TXV | TM8Y100C20MP11 | 36000 | 18 |  | 14 | 10 |  | 35000 | 22400 | 64% | [8 empty] | Residential | 750 | No | 3
205041758 | Central Heat Pump | COLEMAN | HRCU-A-CB (Split System: Heat Pump with Remote Outdoor Unit-Air-Source) | HC19B3621 |  |  | CF60CXA2+TXV | TM8Y100C16MP11 | 35800 | 18 |  | 14 | 10 |  | 35200 | 22400 | 63.64% | [8 empty] | Residential | 745 | No | 2.98
205041760 | Central Heat Pump | COLEMAN | HRCU-A-CB (Split System: Heat Pump with Remote Outdoor Unit-Air-Source) | HC19B3621 |  |  | CF60CXA2+TXV | TM8Y080C16MP11 | 35800 | 18 |  | 14 | 10 |  | 35200 | 22400 | 63.64% | [8 empty] | Residential | 745 | No | 2.98
205041768 | Central Heat Pump | COLEMAN | HRCU-A-CB (Split System: Heat Pump with Remote Outdoor Unit-Air-Source) | HC19B3621 |  |  | CF60CXA2+TXV | TM8V120C20MP12 | 35800 | 18 |  | 14 | 10 |  | 35000 | 22400 | 64% | [8 empty] | Residential | 745 | No | 2.98
205041770 | Central Heat Pump | COLEMAN | HRCU-A-CB (Split System: Heat Pump with Remote Outdoor Unit-Air-Source) | HC19B3621 |  |  | CF60CXA2+TXV | TM8V100C20MP12 | 35800 | 18 |  | 14 | 10 |  | 35000 | 22400 | 64% | [8 empty] | Residential | 745 | No | 2.98
205041774 | Central Heat Pump | COLEMAN | HRCU-A-CB (Split System: Heat Pump with Remote Outdoor Unit-Air-Source) | HC19B3621 |  |  | CF60CXA2+TXV | TMLV120C20MP12 | 35800 | 18 |  | 14 | 10 |  | 35000 | 22400 | 64% | [8 empty] | Residential | 745 | No | 2.98
205041776 | Central Heat Pump | COLEMAN | HRCU-A-CB (Split System: Heat Pump with Remote Outdoor Unit-Air-Source) | HC19B3621 |  |  | CF60CXA2+TXV | TPLC100C20MP13 | 35800 | 18 |  | 14 | 10 |  | 35000 | 22400 | 64% | [8 empty] | Residential | 745 | No | 2.98
205041778 | Central Heat Pump | COLEMAN | HRCU-A-CB (Split System: Heat Pump with Remote Outdoor Unit-Air-Source) | HC19B3621 |  |  | CF60CXA2+TXV | TPLC120C20MP13 | 35800 | 18 |  | 14 | 10 |  | 35000 | 22400 | 64% | [8 empty] | Residential | 745 | No | 2.98
205041780 | Central Heat Pump | COLEMAN | HRCU-A-CB (Split System: Heat Pump with Remote Outdoor Unit-Air-Source) | HC19B3621 |  |  | CF60CXA2+TXV | CPLC100C20MP13 | 35800 | 18 |  | 14 | 10 |  | 35000 | 22400 | 64% | [8 empty] | Residential | 745 | No | 2.98
205041781 | Central Heat Pump | COLEMAN | HRCU-A-CB (Split System: Heat Pump with Remote Outdoor Unit-Air-Source) | HC19B3621 |  |  | CF60CXA2+TXV | CPLC120C20MP13 | 35800 | 18 |  | 14 | 10 |  | 35000 | 22400 | 64% | [8 empty] | Residential | 745 | No | 2.98
205041896 | Central Heat Pump | COLEMAN | HRCU-A-CB (Split System: Heat Pump with Remote Outdoor Unit-Air-Source) | HC19B3621 |  |  | CF60CXA2+TXV | TM8V100C16MP12 | 35600 | 18 |  | 14 | 10 |  | 35200 | 22400 | 63.64% | [8 empty] | Residential | 742.5 | No | 2.97
205041898 | Central Heat Pump | COLEMAN | HRCU-A-CB (Split System: Heat Pump with Remote Outdoor Unit-Air-Source) | HC19B3621 |  |  | CF60CXA2+TXV | TM8V080C16MP12 | 35600 | 18 |  | 14 | 10 |  | 35200 | 22400 | 63.64% | [8 empty] | Residential | 742.5 | No | 2.97
205041902 | Central Heat Pump | COLEMAN | HRCU-A-CB (Split System: Heat Pump with Remote Outdoor Unit-Air-Source) | HC19B3621 |  |  | CF60CXA2+TXV | TMLV100C16MP12 | 35600 | 18 |  | 14 | 10 |  | 35200 | 22400 | 63.64% | [8 empty] | Residential | 742.5 | No | 2.97
205041904 | Central Heat Pump | COLEMAN | HRCU-A-CB (Split System: Heat Pump with Remote Outdoor Unit-Air-Source) | HC19B3621 |  |  | CF60CXA2+TXV | TPLC080C16MP13 | 35600 | 18 |  | 14 | 10 |  | 35200 | 22400 | 63.64% | [8 empty] | Residential | 742.5 | No | 2.97
205041906 | Central Heat Pump | COLEMAN | HRCU-A-CB (Split System: Heat Pump with Remote Outdoor Unit-Air-Source) | HC19B3621 |  |  | CF60CXA2+TXV | TPLC100C16MP13 | 35600 | 18 |  | 14 | 10 |  | 35200 | 22400 | 63.64% | [8 empty] | Residential | 742.5 | No | 2.97
205041908 | Central Heat Pump | COLEMAN | HRCU-A-CB (Split System: Heat Pump with Remote Outdoor Unit-Air-Source) | HC19B3621 |  |  | CF60CXA2+TXV | CPLC080C16MP13 | 35600 | 18 |  | 14 | 10 |  | 35200 | 22400 | 63.64% | [8 empty] | Residential | 742.5 | No | 2.97
212394492 | Central Heat Pump | COLEMAN | HRCU-A-CB (Split System: Heat Pump with Remote Outdoor Unit-Air-Source) | HMH72B341 | ADP |  | H,YE35936 | TM9E060B12MP12 | [7 empty] | 24200 | 3400000% |  | 17 | 9.5 | 8.5 | 32400 | 23800 | 73.46% | 2.04 | Residential | 707.5 | Yes | 2.83
212394522 | Central Heat Pump | COLEMAN | HRCU-A-CB (Split System: Heat Pump with Remote Outdoor Unit-Air-Source) | HMH72B341 | ADP |  | H,YE33936 | TM9V100C16MP12 | [7 empty] | 24800 | 3320000% |  | 17 | 10 | 8.5 | 32400 | 22800 | 70.37% | 2.06 | Residential | 692.5 | Yes | 2.77
211719785 | Central Heat Pump | COLEMAN | HRCU-A-CB (Split System: Heat Pump with Remote Outdoor Unit-Air-Source) | HMH72B341 |  |  | XAUB36DXXN1+TXV | CPLC060A12MP13 | [7 empty] | 25600 | 3400000% |  | 17.5 | 9.5 | 8.5 | 34000 | 24200 | 71.18% | 2.06 | Residential | 707.5 | Yes | 2.83 | Yes
211719710 | Central Heat Pump | COLEMAN | HRCU-A-CB (Split System: Heat Pump with Remote Outdoor Unit-Air-Source) | HMH72B341 |  |  | XAHB36DBCN1 | CPLC080B12MP13 | [7 empty] | 25000 | 3280000% |  | 16.5 | 9.5 | 8.5 | 33000 | 23400 | 70.91% | 1.98 | Residential | 682.5 | Yes | 2.73 | Yes
211206896 | Central Heat Pump | COLEMAN | HRCU-A-CB (Split System: Heat Pump with Remote Outdoor Unit-Air-Source) | HC20B3621 |  |  | XAMB36DE2N1+CC | TPLC080B12MP13 | [7 empty] | 34600 | 3260000% |  | 18 | 11.7 | 8.5 | 34400 | 29600 | 86.05% | 1.94 | Residential | 680 | Yes | 2.72 | Both
211206926 | Central Heat Pump | COLEMAN | HRCU-A-CB (Split System: Heat Pump with Remote Outdoor Unit-Air-Source) | HC20B4821 |  |  | XAMC48HE3N1+CC | TM9V100C16MP12 | [7 empty] | 41500 | 4350000% |  | 19 | 12 | 9 | 44000 | 36200 | 82.27% | 2.14 | Residential | 907.5 | Yes | 3.63 | Both
211206978 | Central Heat Pump | COLEMAN | HRCU-A-CB (Split System: Heat Pump with Remote Outdoor Unit-Air-Source) | HC20B4821 |  |  | XAMC48HE3N1+CC | TM8V100C16MP12 | [7 empty] | 41500 | 4350000% |  | 19 | 12 | 9 | 44500 | 36200 | 81.35% | 2.14 | Residential | 907.5 | Yes | 3.63 | Both
211206936 | Central Heat Pump | COLEMAN | HRCU-A-CB (Split System: Heat Pump with Remote Outdoor Unit-Air-Source) | HC20B4821 |  |  | XAMC48HE3N1+CC | CP9C100C16MP13 | [7 empty] | 41500 | 4350000% |  | 19 | 12 | 9 | 44000 | 36200 | 82.27% | 2.14 | Residential | 907.5 | Yes | 3.63 | Both
211206938 | Central Heat Pump | COLEMAN | HRCU-A-CB (Split System: Heat Pump with Remote Outdoor Unit-Air-Source) | HC20B4821 |  |  | XAMC48HE3N1+CC | TM9V080C16MP12 | [7 empty] | 41500 | 4350000% |  | 18 | 11 | 8.5 | 45500 | 36800 | 80.88% | 2.14 | Residential | 907.5 | Yes | 3.63 | Yes
211206988 | Central Heat Pump | COLEMAN | HRCU-A-CB (Split System: Heat Pump with Remote Outdoor Unit-Air-Source) | HC20B4821 |  |  | XAMC48HE3N1+CC | TMLV100C16MP12 | [7 empty] | 41500 | 4350000% |  | 19 | 12 | 9 | 44500 | 36200 | 81.35% | 2.14 | Residential | 907.5 | Yes | 3.63 | Both
212394495 | Central Heat Pump | COLEMAN | HRCU-A-CB (Split System: Heat Pump with Remote Outdoor Unit-Air-Source) | HMH72B341 | ADP |  | H,YE34936 | TM9E080B12MP12 | [7 empty] | 24800 | 3280000% |  | 17 | 9.5 | 8.5 | 32400 | 23000 | 70.99% | 2.02 | Residential | 682.5 | Yes | 2.73
212394513 | Central Heat Pump | COLEMAN | HRCU-A-CB (Split System: Heat Pump with Remote Outdoor Unit-Air-Source) | HMH72B341 | ADP |  | H,YE32936 | TM9V080B12MP12 | [7 empty] | 25000 | 3280000% |  | 17 | 9.5 | 8.5 | 32400 | 23200 | 71.6% | 2.02 | Residential | 682.5 | Yes | 2.73
212394527 | Central Heat Pump | COLEMAN | HRCU-A-CB (Split System: Heat Pump with Remote Outdoor Unit-Air-Source) | HMH72B341 | ADP |  | H,YE35936 | TM9V100C20MP12 | [7 empty] | 24400 | 3400000% |  | 17 | 9.5 | 8.5 | 32400 | 24400 | 75.31% | 2.12 | Residential | 707.5 | Yes | 2.83
212394484 | Central Heat Pump | COLEMAN | HRCU-A-CB (Split System: Heat Pump with Remote Outdoor Unit-Air-Source) | HMH72B341 | ADP |  | H,YE34936 | TM9E040A10MP12 | [7 empty] | 24200 | 3220000% |  | 17 | 9.5 | 8.5 | 32400 | 23000 | 70.99% | 1.98 | Residential | 670 | Yes | 2.68
212394509 | Central Heat Pump | COLEMAN | HRCU-A-CB (Split System: Heat Pump with Remote Outdoor Unit-Air-Source) | HMH72B341 | ADP |  | H,YE32936 | TM9V060B12MP12 | [7 empty] | 24800 | 3260000% |  | 17 | 9.5 | 8.5 | 32400 | 23200 | 71.6% | 2 | Residential | 680 | Yes | 2.72
212394516 | Central Heat Pump | COLEMAN | HRCU-A-CB (Split System: Heat Pump with Remote Outdoor Unit-Air-Source) | HMH72B341 | ADP |  | H,YE35936 | TM9V080B12MP12 | [7 empty] | 24200 | 3400000% |  | 17 | 9.5 | 8.5 | 32400 | 24000 | 74.07% | 2.06 | Residential | 707.5 | Yes | 2.83
212394483 | Central Heat Pump | COLEMAN | HRCU-A-CB (Split System: Heat Pump with Remote Outdoor Unit-Air-Source) | HMH72B341 | ADP |  | H,YE33936 | TM9E040A10MP12 | [7 empty] | 24200 | 3220000% |  | 17 | 9.5 | 8.5 | 32400 | 23000 | 70.99% | 1.98 | Residential | 670 | Yes | 2.68
212394506 | Central Heat Pump | COLEMAN | HRCU-A-CB (Split System: Heat Pump with Remote Outdoor Unit-Air-Source) | HMH72B341 | ADP |  | H,YE33936 | TM9V040A10MP12 | [7 empty] | 24200 | 3200000% |  | 16 | 9.5 | 8.5 | 32400 | 23000 | 70.99% | 2 | Residential | 667.5 | Yes | 2.67
212394515 | Central Heat Pump | COLEMAN | HRCU-A-CB (Split System: Heat Pump with Remote Outdoor Unit-Air-Source) | HMH72B341 | ADP |  | H,YE34936 | TM9V080B12MP12 | [7 empty] | 25000 | 3280000% |  | 17 | 9.5 | 8.5 | 32400 | 23200 | 71.6% | 2.02 | Residential | 682.5 | Yes | 2.73
212394517 | Central Heat Pump | COLEMAN | HRCU-A-CB (Split System: Heat Pump with Remote Outdoor Unit-Air-Source) | HMH72B341 | ADP |  | H,YE32936 | TM9V080C16MP12 | [7 empty] | 24600 | 3280000% |  | 17 | 9.5 | 8.5 | 32400 | 23000 | 70.99% | 2.04 | Residential | 682.5 | Yes | 2.73
212394531 | Central Heat Pump | COLEMAN | HRCU-A-CB (Split System: Heat Pump with Remote Outdoor Unit-Air-Source) | HMH72B341 | ADP |  | H,YE35936 | TM9Y060B12MP11 | [7 empty] | 24000 | 3400000% |  | 17 | 9.5 | 8.5 | 32400 | 23800 | 73.46% | 2.04 | Residential | 707.5 | Yes | 2.83
211719714 | Central Heat Pump | COLEMAN | HRCU-A-CB (Split System: Heat Pump with Remote Outdoor Unit-Air-Source) | HMH72B341 |  |  | XAHC48FXXN1+TXV | CPLC100C20MP13 | [7 empty] | 25200 | 3380000% |  | 16.5 | 9 | 8.5 | 32400 | 23800 | 73.46% | 2.06 | Residential | 705 | Yes | 2.82 | Yes
211719709 | Central Heat Pump | COLEMAN | HRCU-A-CB (Split System: Heat Pump with Remote Outdoor Unit-Air-Source) | HMH72B341 |  |  | XAFC36DBCN1 | CPLC080B12MP13 | [7 empty] | 25600 | 3380000% |  | 17 | 9.5 | 8.5 | 34000 | 24200 | 71.18% | 2.04 | Residential | 705 | Yes | 2.82 | Yes
212394499 | Central Heat Pump | COLEMAN | HRCU-A-CB (Split System: Heat Pump with Remote Outdoor Unit-Air-Source) | HMH72B341 | ADP |  | H,YE34936 | TM9E080C16MP12 | [7 empty] | 24600 | 3300000% |  | 18 | 10 | 8.5 | 32400 | 22800 | 70.37% | 2.04 | Residential | 687.5 | Yes | 2.75
212394526 | Central Heat Pump | COLEMAN | HRCU-A-CB (Split System: Heat Pump with Remote Outdoor Unit-Air-Source) | HMH72B341 | ADP |  | H,YE34936 | TM9V100C20MP12 | [7 empty] | 25400 | 3340000% |  | 17 | 9.5 | 8.5 | 32400 | 23200 | 71.6% | 2.06 | Residential | 695 | Yes | 2.78
211719706 | Central Heat Pump | COLEMAN | HRCU-A-CB (Split System: Heat Pump with Remote Outdoor Unit-Air-Source) | HC20B3621 |  |  | XAMB36DE2N1+CC | CPLC080B12MP13 | [7 empty] | 34600 | 3260000% |  | 18 | 11.7 | 8.5 | 34400 | 29600 | 86.05% | 1.94 | Residential | 680 | Yes | 2.72 | Both
211719783 | Central Heat Pump | COLEMAN | HRCU-A-CB (Split System: Heat Pump with Remote Outdoor Unit-Air-Source) | HMH72B341 |  |  | XAFB36DBCN1 | CPLC060A12MP13 | [7 empty] | 25600 | 3400000% |  | 17.5 | 9.5 | 8.5 | 34000 | 24200 | 71.18% | 2.06 | Residential | 707.5 | Yes | 2.83 | Yes
212394514 | Central Heat Pump | COLEMAN | HRCU-A-CB (Split System: Heat Pump with Remote Outdoor Unit-Air-Source) | HMH72B341 | ADP |  | H,YE33936 | TM9V080B12MP12 | [7 empty] | 25000 | 3280000% |  | 17 | 9.5 | 8.5 | 32400 | 23200 | 71.6% | 2.02 | Residential | 682.5 | Yes | 2.73
211719716 | Central Heat Pump | COLEMAN | HRCU-A-CB (Split System: Heat Pump with Remote Outdoor Unit-Air-Source) | HMH72B341 |  |  | XAFB36DBCN1 | CPLC080B12MP13 | [7 empty] | 25400 | 3360000% |  | 17 | 9.5 | 8.5 | 33600 | 23600 | 70.24% | 2.02 | Residential | 700 | Yes | 2.8 | Yes
212394536 | Central Heat Pump | COLEMAN | HRCU-A-CB (Split System: Heat Pump with Remote Outdoor Unit-Air-Source) | HMH72B341 | ADP |  | H,YE33936 | TM9Y080C16MP11 | [7 empty] | 25200 | 3320000% |  | 18 | 9.5 | 8.5 | 32400 | 23200 | 71.6% | 2.04 | Residential | 692.5 | Yes | 2.77
211010182 | Central Heat Pump | COLEMAN | HRCU-A-CB (Split System: Heat Pump with Remote Outdoor Unit-Air-Source) | HC20B2421 |  |  | JHVVB24DE1C2N1+CC | [8 empty] | 22800 | 2300000% |  | 19 | 12.4 | 8.5 | 22400 | 19600 | 87.5% | 1.9 | Residential | 480 | Yes | 1.92 | Both
211719800 | Central Heat Pump | COLEMAN | HRCU-A-CB (Split System: Heat Pump with Remote Outdoor Unit-Air-Source) | HMH72B341 |  |  | XAUC48FXXN1+TXV | CPLC080B12MP13 | [7 empty] | 25800 | 3300000% |  | 16 | 9 | 8.5 | 32600 | 24000 | 73.62% | 2.02 | Residential | 687.5 | Yes | 2.75 | Yes
211719719 | Central Heat Pump | COLEMAN | HRCU-A-CB (Split System: Heat Pump with Remote Outdoor Unit-Air-Source) | HMH72B341 |  |  | XAFA30DXXN1+TXV | CPLC060A12MP13 | [7 empty] | 25800 | 3400000% |  | 17 | 9.5 | 8.5 | 34000 | 24200 | 71.18% | 2.04 | Residential | 707.5 | Yes | 2.83 | Yes
211719721 | Central Heat Pump | COLEMAN | HRCU-A-CB (Split System: Heat Pump with Remote Outdoor Unit-Air-Source) | HMH72B341 |  |  | XAHB36DXXN1+TXV | CPLC060A12MP13 | [7 empty] | 25200 | 3340000% |  | 16.5 | 9.5 | 8.5 | 33600 | 23800 | 70.83% | 2.02 | Residential | 695 | Yes | 2.78 | Yes
211719802 | Central Heat Pump | COLEMAN | HRCU-A-CB (Split System: Heat Pump with Remote Outdoor Unit-Air-Source) | HMH72B341 |  |  | XAFC48FBCN1 | CPLC080B12MP13 | [7 empty] | 25800 | 3300000% |  | 16 | 9 | 8.5 | 32600 | 24000 | 73.62% | 2.02 | Residential | 687.5 | Yes | 2.75 | Yes
211385990 | Central Heat Pump | COLEMAN | HRCU-A-CB (Split System: Heat Pump with Remote Outdoor Unit-Air-Source) | HMH72B341 |  |  | XAFC48FBCN1 | TM8E080B12MP11 | [7 empty] | 25600 | 3340000% |  | 17 | 9 | 8.5 | 32400 | 23800 | 73.46% | 2.04 | Residential | 695 | Yes | 2.78 | Yes
211386957 | Central Heat Pump | COLEMAN | HRCU-A-CB (Split System: Heat Pump with Remote Outdoor Unit-Air-Source) | HMH72B341 |  |  | XAFC36DXXN1+TXV | TM9Y080B12MP11 | [7 empty] | 25800 | 3400000% |  | 18 | 9.5 | 8.5 | 34000 | 24400 | 71.76% | 2.06 | Residential | 707.5 | Yes | 2.83 | Yes
211387642 | Central Heat Pump | COLEMAN | HRCU-A-CB (Split System: Heat Pump with Remote Outdoor Unit-Air-Source) | HMH72B341 |  |  | XAFC36DBCN1 | TM9V080C16MP12 | [7 empty] | 25400 | 3400000% |  | 17.5 | 10 | 8.5 | 33800 | 23800 | 70.41% | 2.08 | Residential | 707.5 | Yes | 2.83 | Yes
211387777 | Central Heat Pump | COLEMAN | HRCU-A-CB (Split System: Heat Pump with Remote Outdoor Unit-Air-Source) | HMH72B341 |  |  | XAHB36DBCN1 | CP9C080B12MP13 | [7 empty] | 25200 | 3320000% |  | 16.5 | 9.5 | 8.5 | 33400 | 23600 | 70.66% | 2 | Residential | 692.5 | Yes | 2.77 | Yes
211386458 | Central Heat Pump | COLEMAN | HRCU-A-CB (Split System: Heat Pump with Remote Outdoor Unit-Air-Source) | HMH72B341 |  |  | XAUC48FXXN1+TXV | TL8E100C20UH11 | [7 empty] | 25400 | 3400000% |  | 16.5 | 9.5 | 8.5 | 32400 | 23800 | 73.46% | 2.1 | Residential | 707.5 | Yes | 2.83 | Yes
211387963 | Central Heat Pump | COLEMAN | HRCU-A-CB (Split System: Heat Pump with Remote Outdoor Unit-Air-Source) | HMH72B341 |  |  | XAUB36DXXN1+TXV | CP9C080B12MP13 | [7 empty] | 25800 | 3400000% |  | 17 | 9.5 | 8.5 | 34000 | 24400 | 71.76% | 2.06 | Residential | 707.5 | Yes | 2.83 | Yes
211388495 | Central Heat Pump | COLEMAN | HRCU-A-CB (Split System: Heat Pump with Remote Outdoor Unit-Air-Source) | HMH72B341 |  |  | XAFB36DXXN1+TXV | TM9V040A10MP12 | [7 empty] | 25200 | 3320000% |  | 17 | 9.5 | 8.5 | 33200 | 23400 | 70.48% | 2 | Residential | 692.5 | Yes | 2.77 | Yes
211388581 | Central Heat Pump | COLEMAN | HRCU-A-CB (Split System: Heat Pump with Remote Outdoor Unit-Air-Source) | HMH72B341 |  |  | XAHC36DBCN1 | TM9E100C16MP12 | [7 empty] | 24800 | 3360000% |  | 17.5 | 10 | 8.5 | 33000 | 23200 | 70.3% | 2.04 | Residential | 700 | Yes | 2.8 | Yes
211388798 | Central Heat Pump | COLEMAN | HRCU-A-CB (Split System: Heat Pump with Remote Outdoor Unit-Air-Source) | HMH72B341 |  |  | XAHB36DBCN1 | TM9E080B12MP12 | [7 empty] | 25000 | 3320000% |  | 17 | 9.5 | 8.5 | 33200 | 23400 | 70.48% | 2 | Residential | 692.5 | Yes | 2.77 | Yes
211389315 | Central Heat Pump | COLEMAN | HRCU-A-CB (Split System: Heat Pump with Remote Outdoor Unit-Air-Source) | HMH72B341 |  |  | XAHC36DBCN1 | TM8Y100C20MP11 | [7 empty] | 25400 | 3400000% |  | 17 | 9.5 | 8.5 | 33800 | 24200 | 71.6% | 2.08 | Residential | 707.5 | Yes | 2.83 | Yes
211389601 | Central Heat Pump | COLEMAN | HRCU-A-CB (Split System: Heat Pump with Remote Outdoor Unit-Air-Source) | HMH72B341 |  |  | XAHC36DXXN1+TXV | TM8Y080B12MP11 | [7 empty] | 24800 | 3320000% |  | 17.5 | 9.5 | 8.5 | 32800 | 23200 | 70.73% | 2.02 | Residential | 692.5 | Yes | 2.77 | Yes
211389816 | Central Heat Pump | COLEMAN | HRCU-A-CB (Split System: Heat Pump with Remote Outdoor Unit-Air-Source) | HMH72B341 |  |  | XAHB36DBCN1 | TM8Y060A12MP11 | [7 empty] | 24600 | 3280000% |  | 17.5 | 9.5 | 8.5 | 32600 | 23000 | 70.55% | 1.98 | Residential | 682.5 | Yes | 2.73 | Yes
211390251 | Central Heat Pump | COLEMAN | HRCU-A-CB (Split System: Heat Pump with Remote Outdoor Unit-Air-Source) | HMH72B341 |  |  | XAFC36DBCN1 | TM8V080C16MP12 | [7 empty] | 25400 | 3400000% |  | 17.5 | 10 | 8.5 | 34000 | 24000 | 70.59% | 2.1 | Residential | 707.5 | Yes | 2.83 | Yes
211391068 | Central Heat Pump | COLEMAN | HRCU-A-CB (Split System: Heat Pump with Remote Outdoor Unit-Air-Source) | HMH72B341 |  |  | XAFB36DBCN1 | TMLV060A12MP12 | [7 empty] | 25600 | 3400000% |  | 17.5 | 9.5 | 8.5 | 34000 | 24200 | 71.18% | 2.06 | Residential | 707.5 | Yes | 2.83 | Yes
211391320 | Central Heat Pump | COLEMAN | HRCU-A-CB (Split System: Heat Pump with Remote Outdoor Unit-Air-Source) | HMH72B341 |  |  | XAFC36DXXN1+TXV | TMLE120C16MP11 | [7 empty] | 25200 | 3400000% |  | 18 | 10 | 8.5 | 33600 | 23800 | 70.83% | 2.08 | Residential | 707.5 | Yes | 2.83 | Yes
212394493 | Central Heat Pump | COLEMAN | HRCU-A-CB (Split System: Heat Pump with Remote Outdoor Unit-Air-Source) | HMH72B341 | ADP |  | H,YE32936 | TM9E080B12MP12 | [7 empty] | 24800 | 3280000% |  | 17 | 9.5 | 8.5 | 32400 | 23000 | 70.99% | 2.02 | Residential | 682.5 | Yes | 2.73
211392857 | Central Heat Pump | COLEMAN | HRCU-A-CB (Split System: Heat Pump with Remote Outdoor Unit-Air-Source) | HMH72B341 |  |  | XAFB36DBCN1 | TM8E040A12MP11 | [7 empty] | 25200 | 3400000% |  | 18 | 10 | 8.5 | 33600 | 23800 | 70.83% | 2.06 | Residential | 707.5 | Yes | 2.83 | Yes
211393091 | Central Heat Pump | COLEMAN | HRCU-A-CB (Split System: Heat Pump with Remote Outdoor Unit-Air-Source) | HMH72B341 |  |  | XAFC36DXXN1+TXV | TL9E080C16UH11 | [7 empty] | 25800 | 3400000% |  | 17.5 | 9.5 | 8.5 | 34000 | 24400 | 71.76% | 2.1 | Residential | 707.5 | Yes | 2.83 | Yes
211719744 | Central Heat Pump | COLEMAN | HRCU-A-CB (Split System: Heat Pump with Remote Outdoor Unit-Air-Source) | HC20B2421 |  |  | XAMB24DE1N1+CC | CPLC080B12MP13 | [7 empty] | 23000 | 2240000% |  | 18 | 12 | 8.5 | 23600 | 18400 | 77.97% | 1.92 | Residential | 467.5 | Yes | 1.87 | Both
211393411 | Central Heat Pump | COLEMAN | HRCU-A-CB (Split System: Heat Pump with Remote Outdoor Unit-Air-Source) | HMH72B341 |  |  | XAHC36DBCN1 | TL8E080C16UH11 | [7 empty] | 25800 | 3400000% |  | 17 | 9 | 8.5 | 34000 | 24600 | 72.35% | 2.06 | Residential | 707.5 | Yes | 2.83 | Yes
212394529 | Central Heat Pump | COLEMAN | HRCU-A-CB (Split System: Heat Pump with Remote Outdoor Unit-Air-Source) | HMH72B341 | ADP |  | H,YE33936 | TM9Y060B12MP11 | [7 empty] | 25000 | 3260000% |  | 17 | 9.5 | 8.5 | 32400 | 23400 | 72.22% | 2 | Residential | 680 | Yes | 2.72
211206884 | Central Heat Pump | COLEMAN | HRCU-A-CB (Split System: Heat Pump with Remote Outdoor Unit-Air-Source) | HC20B3621 |  |  | XAMB36DE2N1+CC | TP9C080B12MP13 | [7 empty] | 34600 | 3220000% |  | 18 | 11.7 | 8.5 | 34000 | 29400 | 86.47% | 1.92 | Residential | 670 | Yes | 2.68 | Both
211206902 | Central Heat Pump | COLEMAN | HRCU-A-CB (Split System: Heat Pump with Remote Outdoor Unit-Air-Source) | HC20B6021 |  |  | XAMC60HE4N1+CC | TM9V100C20MP12 | [7 empty] | 47000 | 5200000% |  | 18 | 11 | 8.5 | 55000 | 42000 | 76.36% | 2.16 | Residential | 1082.5 | Yes | 4.33 | Yes
212394502 | Central Heat Pump | COLEMAN | HRCU-A-CB (Split System: Heat Pump with Remote Outdoor Unit-Air-Source) | HMH72B341 | ADP |  | H,YE33936 | TM9E100C16MP12 | [7 empty] | 24600 | 3300000% |  | 17 | 10 | 8.5 | 32400 | 22800 | 70.37% | 2.04 | Residential | 687.5 | Yes | 2.75
212394518 | Central Heat Pump | COLEMAN | HRCU-A-CB (Split System: Heat Pump with Remote Outdoor Unit-Air-Source) | HMH72B341 | ADP |  | H,YE33936 | TM9V080C16MP12 | [7 empty] | 24600 | 3280000% |  | 17 | 9.5 | 8.5 | 32400 | 23000 | 70.99% | 2.04 | Residential | 682.5 | Yes | 2.73
212394535 | Central Heat Pump | COLEMAN | HRCU-A-CB (Split System: Heat Pump with Remote Outdoor Unit-Air-Source) | HMH72B341 | ADP |  | H,YE35936 | TM9Y080B12MP11 | [7 empty] | 24200 | 3400000% |  | 18 | 9.5 | 8.5 | 32400 | 24000 | 74.07% | 2.06 | Residential | 707.5 | Yes | 2.83
211010190 | Central Heat Pump | COLEMAN | HRCU-A-CB (Split System: Heat Pump with Remote Outdoor Unit-Air-Source) | HC20B3621 |  |  | JHVVB36DE2C2N1+CC | [8 empty] | 35800 | 3200000% |  | 19.5 | 12.4 | 8.5 | 33600 | 26400 | 78.57% | 1.9 | Residential | 667.5 | Yes | 2.67 | Both
211386020 | Central Heat Pump | COLEMAN | HRCU-A-CB (Split System: Heat Pump with Remote Outdoor Unit-Air-Source) | HMH72B341 |  |  | XAFC48FBCN1 | TMLE080B12MP11 | [7 empty] | 25600 | 3340000% |  | 17 | 9 | 8.5 | 32400 | 23800 | 73.46% | 2.04 | Residential | 695 | Yes | 2.78 | Yes
211386227 | Central Heat Pump | COLEMAN | HRCU-A-CB (Split System: Heat Pump with Remote Outdoor Unit-Air-Source) | HMH72B341 |  |  | XAFD48FXXN1+TXV | TL9E080C16UH11 | [7 empty] | 25600 | 3400000% |  | 16.5 | 9 | 8.5 | 32800 | 24200 | 73.78% | 2.08 | Residential | 707.5 | Yes | 2.83 | Yes
211386368 | Central Heat Pump | COLEMAN | HRCU-A-CB (Split System: Heat Pump with Remote Outdoor Unit-Air-Source) | HMH72B341 |  |  | XAHD48FBCN1 | TL8E100C20UH11 | [7 empty] | 24800 | 3340000% |  | 16 | 9.5 | 8.5 | 32000 | 23200 | 72.5% | 2.06 | Residential | 695 | Yes | 2.78 | Yes
211385978 | Central Heat Pump | COLEMAN | HRCU-A-CB (Split System: Heat Pump with Remote Outdoor Unit-Air-Source) | HMH72B341 |  |  | XAFC48FXXN1+TXV | TMLE080B12MP11 | [7 empty] | 25600 | 3340000% |  | 17 | 9 | 8.5 | 32400 | 23800 | 73.46% | 2.04 | Residential | 695 | Yes | 2.78 | Yes
211386151 | Central Heat Pump | COLEMAN | HRCU-A-CB (Split System: Heat Pump with Remote Outdoor Unit-Air-Source) | HMH72B341 |  |  | XAFC48FBCN1 | TL9E100C20UH11 | [7 empty] | 25400 | 3400000% |  | 15.5 | 9.5 | 8.5 | 32400 | 23800 | 73.46% | 2.08 | Residential | 707.5 | Yes | 2.83 | Yes
211386196 | Central Heat Pump | COLEMAN | HRCU-A-CB (Split System: Heat Pump with Remote Outdoor Unit-Air-Source) | HMH72B341 |  |  | XAHD48FBCN1 | TL9E080C16UH11 | [7 empty] | 25200 | 3320000% |  | 16 | 9 | 8.5 | 32400 | 23600 | 72.84% | 2.04 | Residential | 692.5 | Yes | 2.77 | Yes
211386444 | Central Heat Pump | COLEMAN | HRCU-A-CB (Split System: Heat Pump with Remote Outdoor Unit-Air-Source) | HMH72B341 |  |  | XAFC48FBCN1 | TL8E100C20UH11 | [7 empty] | 25400 | 3400000% |  | 16.5 | 9.5 | 8.5 | 32400 | 23800 | 73.46% | 2.1 | Residential | 707.5 | Yes | 2.83 | Yes
211386789 | Central Heat Pump | COLEMAN | HRCU-A-CB (Split System: Heat Pump with Remote Outdoor Unit-Air-Source) | HMH72B341 |  |  | XAHC36DXXN1+TXV | TM9Y080C16MP11 | [7 empty] | 25400 | 3380000% |  | 16.5 | 9.5 | 8.5 | 33600 | 24000 | 71.43% | 2.04 | Residential | 705 | Yes | 2.82 | Yes
211386887 | Central Heat Pump | COLEMAN | HRCU-A-CB (Split System: Heat Pump with Remote Outdoor Unit-Air-Source) | HMH72B341 |  |  | XAHC36DBCN1 | TM9Y080B12MP11 | [7 empty] | 25400 | 3340000% |  | 17.5 | 9.5 | 8.5 | 33600 | 24000 | 71.43% | 2.02 | Residential | 695 | Yes | 2.78 | Yes
211387296 | Central Heat Pump | COLEMAN | HRCU-A-CB (Split System: Heat Pump with Remote Outdoor Unit-Air-Source) | HMH72B341 |  |  | XAFC36DXXN1+TXV | TM9V100C20MP12 | [7 empty] | 26000 | 3400000% |  | 17.5 | 9.5 | 8.5 | 34000 | 24800 | 72.94% | 2.12 | Residential | 707.5 | Yes | 2.83 | Yes
211387696 | Central Heat Pump | COLEMAN | HRCU-A-CB (Split System: Heat Pump with Remote Outdoor Unit-Air-Source) | HMH72B341 |  |  | XAHC36DXXN1+TXV | CP9C080B12MP13 | [7 empty] | 25000 | 3320000% |  | 17 | 9.5 | 8.5 | 33200 | 23400 | 70.48% | 2.02 | Residential | 692.5 | Yes | 2.77 | Yes
211388066 | Central Heat Pump | COLEMAN | HRCU-A-CB (Split System: Heat Pump with Remote Outdoor Unit-Air-Source) | HMH72B341 |  |  | XAHC36DBCN1 | TP9C060B12MP13 | [7 empty] | 25200 | 3320000% |  | 17 | 9.5 | 8.5 | 33400 | 23800 | 71.26% | 2 | Residential | 692.5 | Yes | 2.77 | Yes
211388166 | Central Heat Pump | COLEMAN | HRCU-A-CB (Split System: Heat Pump with Remote Outdoor Unit-Air-Source) | HMH72B341 |  |  | XAHB36DBCN1 | TP9C060B12MP13 | [7 empty] | 25000 | 3280000% |  | 17 | 9.5 | 8.5 | 33000 | 23400 | 70.91% | 1.98 | Residential | 682.5 | Yes | 2.73 | Yes
211387165 | Central Heat Pump | COLEMAN | HRCU-A-CB (Split System: Heat Pump with Remote Outdoor Unit-Air-Source) | HMH72B341 |  |  | XAFC36DBCN1 | TM9Y060B12MP11 | [7 empty] | 25600 | 3400000% |  | 17.5 | 9.5 | 8.5 | 34000 | 24200 | 71.18% | 2.04 | Residential | 707.5 | Yes | 2.83 | Yes
211387522 | Central Heat Pump | COLEMAN | HRCU-A-CB (Split System: Heat Pump with Remote Outdoor Unit-Air-Source) | HMH72B341 |  |  | XAFC36DXXN1+TXV | CP9C100C16MP13 | [7 empty] | 25400 | 3400000% |  | 17.5 | 10 | 8.5 | 34000 | 24000 | 70.59% | 2.1 | Residential | 707.5 | Yes | 2.83 | Yes
211387583 | Central Heat Pump | COLEMAN | HRCU-A-CB (Split System: Heat Pump with Remote Outdoor Unit-Air-Source) | HMH72B341 |  |  | XAHC36DBCN1 | TM9V080C16MP12 | [7 empty] | 25000 | 3340000% |  | 17 | 9.5 | 8.5 | 33200 | 23400 | 70.48% | 2.04 | Residential | 695 | Yes | 2.78 | Yes
211387622 | Central Heat Pump | COLEMAN | HRCU-A-CB (Split System: Heat Pump with Remote Outdoor Unit-Air-Source) | HMH72B341 |  |  | XAFC36DXXN1+TXV | TM9V080C16MP12 | [7 empty] | 25400 | 3400000% |  | 17.5 | 10 | 8.5 | 33800 | 23800 | 70.41% | 2.08 | Residential | 707.5 | Yes | 2.83 | Yes
211719708 | Central Heat Pump | COLEMAN | HRCU-A-CB (Split System: Heat Pump with Remote Outdoor Unit-Air-Source) | HMH72B341 |  |  | XAHB36DXXN1+TXV | CPLC080B12MP13 | [7 empty] | 25000 | 3280000% |  | 16.5 | 9.5 | 8.5 | 33000 | 23400 | 70.91% | 1.98 | Residential | 682.5 | Yes | 2.73 | Yes
211719715 | Central Heat Pump | COLEMAN | HRCU-A-CB (Split System: Heat Pump with Remote Outdoor Unit-Air-Source) | HMH72B341 |  |  | XAHC48FBCN1 | CPLC100C20MP13 | [7 empty] | 25200 | 3380000% |  | 16.5 | 9 | 8.5 | 32400 | 23800 | 73.46% | 2.06 | Residential | 705 | Yes | 2.82 | Yes
211719801 | Central Heat Pump | COLEMAN | HRCU-A-CB (Split System: Heat Pump with Remote Outdoor Unit-Air-Source) | HMH72B341 |  |  | XAFC48FXXN1+TXV | CPLC080B12MP13 | [7 empty] | 25800 | 3300000% |  | 16 | 9 | 8.5 | 32600 | 24000 | 73.62% | 2.02 | Residential | 687.5 | Yes | 2.75 | Yes
212394490 | Central Heat Pump | COLEMAN | HRCU-A-CB (Split System: Heat Pump with Remote Outdoor Unit-Air-Source) | HMH72B341 | ADP |  | H,YE33936 | TM9E060B12MP12 | [7 empty] | 24800 | 3260000% |  | 17 | 9.5 | 8.5 | 32400 | 23200 | 71.6% | 2 | Residential | 680 | Yes | 2.72
212394508 | Central Heat Pump | COLEMAN | HRCU-A-CB (Split System: Heat Pump with Remote Outdoor Unit-Air-Source) | HMH72B341 | ADP |  | H,YE35936 | TM9V040A10MP12 | [7 empty] | 23600 | 3320000% |  | 17 | 9.5 | 8.5 | 31600 | 23000 | 72.78% | 2 | Residential | 692.5 | Yes | 2.77
212394533 | Central Heat Pump | COLEMAN | HRCU-A-CB (Split System: Heat Pump with Remote Outdoor Unit-Air-Source) | HMH72B341 | ADP |  | H,YE33936 | TM9Y080B12MP11 | [7 empty] | 25200 | 3280000% |  | 17 | 9.5 | 8.5 | 32400 | 23400 | 72.22% | 2.02 | Residential | 682.5 | Yes | 2.73
211387248 | Central Heat Pump | COLEMAN | HRCU-A-CB (Split System: Heat Pump with Remote Outdoor Unit-Air-Source) | HMH72B341 |  |  | XAUB30CXXN1+TXV | TM9Y060B12MP11 | [7 empty] | 26600 | 3260000% |  | 17.5 | 9.5 | 8.5 | 34000 | 23800 | 70% | 2 | Residential | 680 | Yes | 2.72 | Yes
211390265 | Central Heat Pump | COLEMAN | HRCU-A-CB (Split System: Heat Pump with Remote Outdoor Unit-Air-Source) | HMH72B341 |  |  | XAFC36DBCN1 | TMLV100C16MP12 | [7 empty] | 25400 | 3400000% |  | 17.5 | 10 | 8.5 | 34000 | 24000 | 70.59% | 2.1 | Residential | 707.5 | Yes | 2.83 | Yes
211391217 | Central Heat Pump | COLEMAN | HRCU-A-CB (Split System: Heat Pump with Remote Outdoor Unit-Air-Source) | HMH72B341 |  |  | XAHC36DXXN1+TXV | TM8E120C16MP11 | [7 empty] | 24800 | 3360000% |  | 17.5 | 10 | 8.5 | 33000 | 23200 | 70.3% | 2.04 | Residential | 700 | Yes | 2.8 | Yes
211388047 | Central Heat Pump | COLEMAN | HRCU-A-CB (Split System: Heat Pump with Remote Outdoor Unit-Air-Source) | HMH72B341 |  |  | XAHC36DXXN1+TXV | CP9C060B12MP13 | [7 empty] | 25200 | 3320000% |  | 17 | 9.5 | 8.5 | 33400 | 23800 | 71.26% | 2 | Residential | 692.5 | Yes | 2.77 | Yes
211388151 | Central Heat Pump | COLEMAN | HRCU-A-CB (Split System: Heat Pump with Remote Outdoor Unit-Air-Source) | HMH72B341 |  |  | XAHB36DBCN1 | TM9V060B12MP12 | [7 empty] | 25000 | 3280000% |  | 17 | 9.5 | 8.5 | 33000 | 23400 | 70.91% | 1.98 | Residential | 682.5 | Yes | 2.73 | Yes
211388233 | Central Heat Pump | COLEMAN | HRCU-A-CB (Split System: Heat Pump with Remote Outdoor Unit-Air-Source) | HMH72B341 |  |  | XAFC36DBCN1 | TM9V060B12MP12 | [7 empty] | 25600 | 3400000% |  | 17.5 | 9.5 | 8.5 | 34000 | 24200 | 71.18% | 2.06 | Residential | 707.5 | Yes | 2.83 | Yes
211391335 | Central Heat Pump | COLEMAN | HRCU-A-CB (Split System: Heat Pump with Remote Outdoor Unit-Air-Source) | HMH72B341 |  |  | XAFC36DBCN1 | TM8E120C16MP11 | [7 empty] | 25200 | 3400000% |  | 18 | 10 | 8.5 | 33600 | 23800 | 70.83% | 2.08 | Residential | 707.5 | Yes | 2.83 | Yes
211391485 | Central Heat Pump | COLEMAN | HRCU-A-CB (Split System: Heat Pump with Remote Outdoor Unit-Air-Source) | HMH72B341 |  |  | XAFC36DXXN1+TXV | TM8E100C16MP11 | [7 empty] | 25200 | 3400000% |  | 17.5 | 10 | 8.5 | 33600 | 23800 | 70.83% | 2.08 | Residential | 707.5 | Yes | 2.83 | Yes
211391774 | Central Heat Pump | COLEMAN | HRCU-A-CB (Split System: Heat Pump with Remote Outdoor Unit-Air-Source) | HMH72B341 |  |  | XAFC36DBCN1 | TMLE100B12MP11 | [7 empty] | 25400 | 3400000% |  | 18 | 10 | 8.5 | 33800 | 23800 | 70.41% | 2.06 | Residential | 707.5 | Yes | 2.83 | Yes
211391978 | Central Heat Pump | COLEMAN | HRCU-A-CB (Split System: Heat Pump with Remote Outdoor Unit-Air-Source) | HMH72B341 |  |  | XAHC36DXXN1+TXV | TMLE080C16MP11 | [7 empty] | 24600 | 3360000% |  | 17.5 | 10 | 8.5 | 32800 | 23200 | 70.73% | 2.04 | Residential | 700 | Yes | 2.8 | Yes
211392053 | Central Heat Pump | COLEMAN | HRCU-A-CB (Split System: Heat Pump with Remote Outdoor Unit-Air-Source) | HMH72B341 |  |  | XAFC36DXXN1+TXV | TM8E080C16MP11 | [7 empty] | 25200 | 3400000% |  | 17 | 10 | 8.5 | 33600 | 23600 | 70.24% | 2.08 | Residential | 707.5 | Yes | 2.83 | Yes
211392087 | Central Heat Pump | COLEMAN | HRCU-A-CB (Split System: Heat Pump with Remote Outdoor Unit-Air-Source) | HMH72B341 |  |  | XAFC36DBCN1 | TMLE080C16MP11 | [7 empty] | 25200 | 3400000% |  | 17 | 10 | 8.5 | 33600 | 23600 | 70.24% | 2.08 | Residential | 707.5 | Yes | 2.83 | Yes
211392244 | Central Heat Pump | COLEMAN | HRCU-A-CB (Split System: Heat Pump with Remote Outdoor Unit-Air-Source) | HMH72B341 |  |  | XAHB36DBCN1 | TM8E080B12MP11 | [7 empty] | 25000 | 3320000% |  | 17 | 9.5 | 8.5 | 33200 | 23400 | 70.48% | 2 | Residential | 692.5 | Yes | 2.77 | Yes
211388744 | Central Heat Pump | COLEMAN | HRCU-A-CB (Split System: Heat Pump with Remote Outdoor Unit-Air-Source) | HMH72B341 |  |  | XAHC36DXXN1+TXV | TM9E080B12MP12 | [7 empty] | 25000 | 3340000% |  | 17 | 9.5 | 8.5 | 33200 | 23400 | 70.48% | 2.02 | Residential | 695 | Yes | 2.78 | Yes
211389301 | Central Heat Pump | COLEMAN | HRCU-A-CB (Split System: Heat Pump with Remote Outdoor Unit-Air-Source) | HMH72B341 |  |  | XAHC36DBCN1 | TM8Y120C20MP11 | [7 empty] | 25400 | 3400000% |  | 17 | 9.5 | 8.5 | 33800 | 24200 | 71.6% | 2.08 | Residential | 707.5 | Yes | 2.83 | Yes
211389360 | Central Heat Pump | COLEMAN | HRCU-A-CB (Split System: Heat Pump with Remote Outdoor Unit-Air-Source) | HMH72B341 |  |  | XAFC36DXXN1+TXV | TM8Y120C20MP11 | [7 empty] | 25200 | 3400000% |  | 17.5 | 10 | 8.5 | 33800 | 23800 | 70.41% | 2.1 | Residential | 707.5 | Yes | 2.83 | Yes
211389553 | Central Heat Pump | COLEMAN | HRCU-A-CB (Split System: Heat Pump with Remote Outdoor Unit-Air-Source) | HMH72B341 |  |  | XAFC36DBCN1 | TM8Y100C16MP11 | [7 empty] | 25400 | 3400000% |  | 18.5 | 10 | 8.5 | 34000 | 24000 | 70.59% | 2.1 | Residential | 707.5 | Yes | 2.83 | Yes
211392737 | Central Heat Pump | COLEMAN | HRCU-A-CB (Split System: Heat Pump with Remote Outdoor Unit-Air-Source) | HMH72B341 |  |  | XAHB36DXXN1+TXV | TM8E040A12MP11 | [7 empty] | 24800 | 3320000% |  | 17.5 | 9.5 | 8.5 | 33000 | 23200 | 70.3% | 2.02 | Residential | 692.5 | Yes | 2.77 | Yes
211393791 | Central Heat Pump | COLEMAN | HRCU-A-CB (Split System: Heat Pump with Remote Outdoor Unit-Air-Source) | HMH72B341 |  |  | XAHD48FXXN1+TXV | TM9Y120D20MP11 | [7 empty] | 25000 | 3320000% |  | 16.5 | 9 | 8.5 | 32000 | 23400 | 73.12% | 2.04 | Residential | 692.5 | Yes | 2.77 | Yes
211394016 | Central Heat Pump | COLEMAN | HRCU-A-CB (Split System: Heat Pump with Remote Outdoor Unit-Air-Source) | HMH72B341 |  |  | XAHC48FXXN1+TXV | TM9Y080C16MP11 | [7 empty] | 25200 | 3320000% |  | 17 | 9 | 8.5 | 32400 | 23600 | 72.84% | 2.02 | Residential | 692.5 | Yes | 2.77 | Yes
211394534 | Central Heat Pump | COLEMAN | HRCU-A-CB (Split System: Heat Pump with Remote Outdoor Unit-Air-Source) | HMH72B341 |  |  | XAFD48FXXN1+TXV | TP9C100C20MP13 | [7 empty] | 25600 | 3400000% |  | 16.5 | 9 | 8.5 | 33000 | 24200 | 73.33% | 2.1 | Residential | 707.5 | Yes | 2.83 | Yes
211394618 | Central Heat Pump | COLEMAN | HRCU-A-CB (Split System: Heat Pump with Remote Outdoor Unit-Air-Source) | HMH72B341 |  |  | XAFC48FXXN1+TXV | CP9C100C20MP13 | [7 empty] | 25800 | 3400000% |  | 16.5 | 9 | 8.5 | 33000 | 24200 | 73.33% | 2.1 | Residential | 707.5 | Yes | 2.83 | Yes
211394750 | Central Heat Pump | COLEMAN | HRCU-A-CB (Split System: Heat Pump with Remote Outdoor Unit-Air-Source) | HMH72B341 |  |  | XAHD48FBCN1 | CP9C100C16MP13 | [7 empty] | 24800 | 3300000% |  | 16 | 9 | 8.5 | 31800 | 23200 | 72.96% | 2.04 | Residential | 687.5 | Yes | 2.75 | Yes
211395170 | Central Heat Pump | COLEMAN | HRCU-A-CB (Split System: Heat Pump with Remote Outdoor Unit-Air-Source) | HMH72B341 |  |  | XAFD48FXXN1+TXV | TM9V080C16MP12 | [7 empty] | 25400 | 3340000% |  | 16.5 | 9.5 | 8.5 | 32400 | 23600 | 72.84% | 2.06 | Residential | 695 | Yes | 2.78 | Yes
211395195 | Central Heat Pump | COLEMAN | HRCU-A-CB (Split System: Heat Pump with Remote Outdoor Unit-Air-Source) | HMH72B341 |  |  | XAFD48FXXN1+TXV | TP9C080C16MP13 | [7 empty] | 25400 | 3340000% |  | 16.5 | 9.5 | 8.5 | 32400 | 23600 | 72.84% | 2.06 | Residential | 695 | Yes | 2.78 | Yes
211395343 | Central Heat Pump | COLEMAN | HRCU-A-CB (Split System: Heat Pump with Remote Outdoor Unit-Air-Source) | HMH72B341 |  |  | XAFC48FBCN1 | TM9V080C16MP12 | [7 empty] | 25400 | 3340000% |  | 16.5 | 9.5 | 8.5 | 32400 | 23600 | 72.84% | 2.06 | Residential | 695 | Yes | 2.78 | Yes
211395445 | Central Heat Pump | COLEMAN | HRCU-A-CB (Split System: Heat Pump with Remote Outdoor Unit-Air-Source) | HMH72B341 |  |  | XAHC48FXXN1+TXV | TM9V080B12MP12 | [7 empty] | 25200 | 3280000% |  | 16 | 9 | 8.5 | 32200 | 23600 | 73.29% | 2.02 | Residential | 682.5 | Yes | 2.73 | Yes
211395488 | Central Heat Pump | COLEMAN | HRCU-A-CB (Split System: Heat Pump with Remote Outdoor Unit-Air-Source) | HMH72B341 |  |  | XAHC48FXXN1+TXV | CP9C080B12MP13 | [7 empty] | 25200 | 3280000% |  | 16 | 9 | 8.5 | 32200 | 23600 | 73.29% | 2.02 | Residential | 682.5 | Yes | 2.73 | Yes
211395595 | Central Heat Pump | COLEMAN | HRCU-A-CB (Split System: Heat Pump with Remote Outdoor Unit-Air-Source) | HMH72B341 |  |  | XAFC48FXXN1+TXV | CP9C080B12MP13 | [7 empty] | 25600 | 3340000% |  | 16.5 | 9 | 8.5 | 32600 | 24000 | 73.62% | 2.06 | Residential | 695 | Yes | 2.78 | Yes
211396111 | Central Heat Pump | COLEMAN | HRCU-A-CB (Split System: Heat Pump with Remote Outdoor Unit-Air-Source) | HMH72B341 |  |  | XAFD48FXXN1+TXV | TM9E080C16MP12 | [7 empty] | 26000 | 3400000% |  | 17 | 9 | 8.5 | 33400 | 24600 | 73.65% | 2.08 | Residential | 707.5 | Yes | 2.83 | Yes
211390005 | Central Heat Pump | COLEMAN | HRCU-A-CB (Split System: Heat Pump with Remote Outdoor Unit-Air-Source) | HMH72B341 |  |  | XAHC36DBCN1 | TM8V080C16MP12 | [7 empty] | 25800 | 3400000% |  | 17 | 9 | 8.5 | 34000 | 24600 | 72.35% | 2.08 | Residential | 707.5 | Yes | 2.83 | Yes
211390514 | Central Heat Pump | COLEMAN | HRCU-A-CB (Split System: Heat Pump with Remote Outdoor Unit-Air-Source) | HMH72B341 |  |  | XAHB36DXXN1+TXV | TPLC080B12MP13 | [7 empty] | 25000 | 3280000% |  | 16.5 | 9.5 | 8.5 | 33000 | 23400 | 70.91% | 1.98 | Residential | 682.5 | Yes | 2.73 | Yes
211390532 | Central Heat Pump | COLEMAN | HRCU-A-CB (Split System: Heat Pump with Remote Outdoor Unit-Air-Source) | HMH72B341 |  |  | XAHB36DBCN1 | TM8V080B12MP12 | [7 empty] | 25000 | 3280000% |  | 16.5 | 9.5 | 8.5 | 33000 | 23400 | 70.91% | 1.98 | Residential | 682.5 | Yes | 2.73 | Yes
211390598 | Central Heat Pump | COLEMAN | HRCU-A-CB (Split System: Heat Pump with Remote Outdoor Unit-Air-Source) | HMH72B341 |  |  | XAFC36DXXN1+TXV | TM8V080B12MP12 | [7 empty] | 25600 | 3380000% |  | 17 | 9.5 | 8.5 | 34000 | 24200 | 71.18% | 2.04 | Residential | 705 | Yes | 2.82 | Yes
211396197 | Central Heat Pump | COLEMAN | HRCU-A-CB (Split System: Heat Pump with Remote Outdoor Unit-Air-Source) | HMH72B341 |  |  | XAHC48FXXN1+TXV | TM9E080B12MP12 | [7 empty] | 25000 | 3260000% |  | 16.5 | 9 | 8.5 | 31800 | 23400 | 73.58% | 2 | Residential | 680 | Yes | 2.72 | Yes
211396238 | Central Heat Pump | COLEMAN | HRCU-A-CB (Split System: Heat Pump with Remote Outdoor Unit-Air-Source) | HMH72B341 |  |  | XAFC48FXXN1+TXV | TM9E080B12MP12 | [7 empty] | 25600 | 3320000% |  | 16.5 | 9 | 8.5 | 32400 | 23800 | 73.46% | 2.04 | Residential | 692.5 | Yes | 2.77 | Yes
211396790 | Central Heat Pump | COLEMAN | HRCU-A-CB (Split System: Heat Pump with Remote Outdoor Unit-Air-Source) | HMH72B341 |  |  | XAHC48FXXN1+TXV | TM8Y080C16MP11 | [7 empty] | 25400 | 3360000% |  | 17 | 9 | 8.5 | 32600 | 24000 | 73.62% | 2.04 | Residential | 700 | Yes | 2.8 | Yes
211396888 | Central Heat Pump | COLEMAN | HRCU-A-CB (Split System: Heat Pump with Remote Outdoor Unit-Air-Source) | HMH72B341 |  |  | XAFC48FXXN1+TXV | TM8Y100C16MP11 | [7 empty] | 25800 | 3400000% |  | 17.5 | 9 | 8.5 | 33200 | 24400 | 73.49% | 2.08 | Residential | 707.5 | Yes | 2.83 | Yes
211396972 | Central Heat Pump | COLEMAN | HRCU-A-CB (Split System: Heat Pump with Remote Outdoor Unit-Air-Source) | HMH72B341 |  |  | XAHC48FXXN1+TXV | TM8Y080B12MP11 | [7 empty] | 24800 | 3260000% |  | 17 | 9 | 8.5 | 31600 | 23000 | 72.78% | 2.02 | Residential | 680 | Yes | 2.72 | Yes
211397165 | Central Heat Pump | COLEMAN | HRCU-A-CB (Split System: Heat Pump with Remote Outdoor Unit-Air-Source) | HMH72B341 |  |  | XAHC48FBCN1 | TPLC100C20MP13 | [7 empty] | 25200 | 3380000% |  | 16.5 | 9 | 8.5 | 32400 | 23800 | 73.46% | 2.06 | Residential | 705 | Yes | 2.82 | Yes
211397258 | Central Heat Pump | COLEMAN | HRCU-A-CB (Split System: Heat Pump with Remote Outdoor Unit-Air-Source) | HMH72B341 |  |  | XAHD48FXXN1+TXV | TPLC100C16MP13 | [7 empty] | 25200 | 3360000% |  | 16 | 9 | 8.5 | 32400 | 23800 | 73.46% | 2.06 | Residential | 700 | Yes | 2.8 | Yes
211397708 | Central Heat Pump | COLEMAN | HRCU-A-CB (Split System: Heat Pump with Remote Outdoor Unit-Air-Source) | HMH72B341 |  |  | XAFC48FXXN1+TXV | TM8V080C16MP12 | [7 empty] | 25800 | 3400000% |  | 16.5 | 9 | 8.5 | 33200 | 24400 | 73.49% | 2.1 | Residential | 707.5 | Yes | 2.83 | Yes
211397774 | Central Heat Pump | COLEMAN | HRCU-A-CB (Split System: Heat Pump with Remote Outdoor Unit-Air-Source) | HMH72B341 |  |  | XAFC48FBCN1 | TM8V100C16MP12 | [7 empty] | 25800 | 3400000% |  | 16.5 | 9 | 8.5 | 33200 | 24400 | 73.49% | 2.1 | Residential | 707.5 | Yes | 2.83 | Yes
212394498 | Central Heat Pump | COLEMAN | HRCU-A-CB (Split System: Heat Pump with Remote Outdoor Unit-Air-Source) | HMH72B341 | ADP |  | H,YE33936 | TM9E080C16MP12 | [7 empty] | 24600 | 3300000% |  | 18 | 10 | 8.5 | 32400 | 22800 | 70.37% | 2.04 | Residential | 687.5 | Yes | 2.75
211397969 | Central Heat Pump | COLEMAN | HRCU-A-CB (Split System: Heat Pump with Remote Outdoor Unit-Air-Source) | HMH72B341 |  |  | XAHC48FBCN1 | TM8V080B12MP12 | [7 empty] | 25200 | 3240000% |  | 16 | 8.5 | 8.5 | 32000 | 23600 | 73.75% | 1.98 | Residential | 675 | Yes | 2.7 | Yes
211398017 | Central Heat Pump | COLEMAN | HRCU-A-CB (Split System: Heat Pump with Remote Outdoor Unit-Air-Source) | HMH72B341 |  |  | XAFC48FXXN1+TXV | TPLC080B12MP13 | [7 empty] | 25800 | 3300000% |  | 16 | 9 | 8.5 | 32600 | 24000 | 73.62% | 2.02 | Residential | 687.5 | Yes | 2.75 | Yes
211391083 | Central Heat Pump | COLEMAN | HRCU-A-CB (Split System: Heat Pump with Remote Outdoor Unit-Air-Source) | HMH72B341 |  |  | XAUB36DXXN1+TXV | TMLV060A12MP12 | [7 empty] | 25600 | 3400000% |  | 17.5 | 9.5 | 8.5 | 34000 | 24200 | 71.18% | 2.06 | Residential | 707.5 | Yes | 2.83 | Yes
212394523 | Central Heat Pump | COLEMAN | HRCU-A-CB (Split System: Heat Pump with Remote Outdoor Unit-Air-Source) | HMH72B341 | ADP |  | H,YE34936 | TM9V100C16MP12 | [7 empty] | 24800 | 3320000% |  | 17 | 10 | 8.5 | 32400 | 22800 | 70.37% | 2.06 | Residential | 692.5 | Yes | 2.77
211388390 | Central Heat Pump | COLEMAN | HRCU-A-CB (Split System: Heat Pump with Remote Outdoor Unit-Air-Source) | HMH72B341 |  |  | XAUB36DXXN1+TXV | CP9C060B12MP13 | [7 empty] | 25600 | 3380000% |  | 17 | 9.5 | 8.5 | 34000 | 24200 | 71.18% | 2.04 | Residential | 705 | Yes | 2.82 | Yes
211394991 | Central Heat Pump | COLEMAN | HRCU-A-CB (Split System: Heat Pump with Remote Outdoor Unit-Air-Source) | HMH72B341 |  |  | XAUC48FXXN1+TXV | CP9C100C16MP13 | [7 empty] | 25400 | 3380000% |  | 16.5 | 9.5 | 8.5 | 32400 | 23800 | 73.46% | 2.08 | Residential | 705 | Yes | 2.82 | Yes
211390696 | Central Heat Pump | COLEMAN | HRCU-A-CB (Split System: Heat Pump with Remote Outdoor Unit-Air-Source) | HMH72B341 |  |  | XAFB36DXXN1+TXV | TM8V080B12MP12 | [7 empty] | 25400 | 3360000% |  | 17 | 9.5 | 8.5 | 33600 | 23600 | 70.24% | 2.02 | Residential | 700 | Yes | 2.8 | Yes
211390889 | Central Heat Pump | COLEMAN | HRCU-A-CB (Split System: Heat Pump with Remote Outdoor Unit-Air-Source) | HMH72B341 |  |  | XAHB36DXXN1+TXV | TPLC060A12MP13 | [7 empty] | 25200 | 3340000% |  | 16.5 | 9.5 | 8.5 | 33600 | 23800 | 70.83% | 2.02 | Residential | 695 | Yes | 2.78 | Yes
211391350 | Central Heat Pump | COLEMAN | HRCU-A-CB (Split System: Heat Pump with Remote Outdoor Unit-Air-Source) | HMH72B341 |  |  | XAFC36DBCN1 | TMLE120C16MP11 | [7 empty] | 25200 | 3400000% |  | 18 | 10 | 8.5 | 33600 | 23800 | 70.83% | 2.08 | Residential | 707.5 | Yes | 2.83 | Yes
211391425 | Central Heat Pump | COLEMAN | HRCU-A-CB (Split System: Heat Pump with Remote Outdoor Unit-Air-Source) | HMH72B341 |  |  | XAHC36DBCN1 | TM8E100C16MP11 | [7 empty] | 24800 | 3360000% |  | 17.5 | 10 | 8.5 | 33000 | 23200 | 70.3% | 2.04 | Residential | 700 | Yes | 2.8 | Yes
211391734 | Central Heat Pump | COLEMAN | HRCU-A-CB (Split System: Heat Pump with Remote Outdoor Unit-Air-Source) | HMH72B341 |  |  | XAFC36DXXN1+TXV | TM8E100B12MP11 | [7 empty] | 25400 | 3400000% |  | 18 | 10 | 8.5 | 33800 | 23800 | 70.41% | 2.06 | Residential | 707.5 | Yes | 2.83 | Yes
211391759 | Central Heat Pump | COLEMAN | HRCU-A-CB (Split System: Heat Pump with Remote Outdoor Unit-Air-Source) | HMH72B341 |  |  | XAFC36DBCN1 | TM8E100B12MP11 | [7 empty] | 25400 | 3400000% |  | 18 | 10 | 8.5 | 33800 | 23800 | 70.41% | 2.06 | Residential | 707.5 | Yes | 2.83 | Yes
211392827 | Central Heat Pump | COLEMAN | HRCU-A-CB (Split System: Heat Pump with Remote Outdoor Unit-Air-Source) | HMH72B341 |  |  | XAFB36DXXN1+TXV | TM8E040A12MP11 | [7 empty] | 25200 | 3400000% |  | 18 | 10 | 8.5 | 33600 | 23800 | 70.83% | 2.06 | Residential | 707.5 | Yes | 2.83 | Yes
211393672 | Central Heat Pump | COLEMAN | HRCU-A-CB (Split System: Heat Pump with Remote Outdoor Unit-Air-Source) | HMH72B341 |  |  | XAFA30DXXN1+TXV | TM8V060A12MP12 | [7 empty] | 25800 | 3400000% |  | 17 | 9.5 | 8.5 | 34000 | 24200 | 71.18% | 2.04 | Residential | 707.5 | Yes | 2.83 | Yes
211393956 | Central Heat Pump | COLEMAN | HRCU-A-CB (Split System: Heat Pump with Remote Outdoor Unit-Air-Source) | HMH72B341 |  |  | XAFC48FBCN1 | TM9Y100C16MP11 | [7 empty] | 25800 | 3380000% |  | 17.5 | 9 | 8.5 | 32800 | 24200 | 73.78% | 2.06 | Residential | 705 | Yes | 2.82 | Yes
211394231 | Central Heat Pump | COLEMAN | HRCU-A-CB (Split System: Heat Pump with Remote Outdoor Unit-Air-Source) | HMH72B341 |  |  | XAFC48FBCN1 | TM9Y060B12MP11 | [7 empty] | 25800 | 3320000% |  | 16.5 | 9 | 8.5 | 32600 | 24000 | 73.62% | 2.02 | Residential | 692.5 | Yes | 2.77 | Yes
211010178 | Central Heat Pump | COLEMAN | HRCU-A-CB (Split System: Heat Pump with Remote Outdoor Unit-Air-Source) | HC20B4821 |  |  | JHVVC48HE3C2N1+CC | [8 empty] | 43500 | 4450000% |  | 19.5 | 12.4 | 8.5 | 44000 | 35200 | 80% | 2 | Residential | 927.5 | Yes | 3.71 | Both
211394385 | Central Heat Pump | COLEMAN | HRCU-A-CB (Split System: Heat Pump with Remote Outdoor Unit-Air-Source) | HMH72B341 |  |  | XAFD48FBCN1 | CP9C120D20MP13 | [7 empty] | 25400 | 3400000% |  | 17 | 9.5 | 8.5 | 32400 | 23800 | 73.46% | 2.1 | Residential | 707.5 | Yes | 2.83 | Yes
211719723 | Central Heat Pump | COLEMAN | HRCU-A-CB (Split System: Heat Pump with Remote Outdoor Unit-Air-Source) | HMH72B341 |  |  | XAHB36DBCN1 | CPLC060A12MP13 | [7 empty] | 25200 | 3340000% |  | 16.5 | 9.5 | 8.5 | 33600 | 23800 | 70.83% | 2.02 | Residential | 695 | Yes | 2.78 | Yes
212394501 | Central Heat Pump | COLEMAN | HRCU-A-CB (Split System: Heat Pump with Remote Outdoor Unit-Air-Source) | HMH72B341 | ADP |  | H,YE32936 | TM9E100C16MP12 | [7 empty] | 24600 | 3300000% |  | 17 | 10 | 8.5 | 32400 | 22800 | 70.37% | 2.04 | Residential | 687.5 | Yes | 2.75
212394504 | Central Heat Pump | COLEMAN | HRCU-A-CB (Split System: Heat Pump with Remote Outdoor Unit-Air-Source) | HMH72B341 | ADP |  | H,YE35936 | TM9E100C16MP12 | [7 empty] | 23600 | 3400000% |  | 18 | 10 | 8.5 | 32000 | 23400 | 73.12% | 2.08 | Residential | 707.5 | Yes | 2.83
212394520 | Central Heat Pump | COLEMAN | HRCU-A-CB (Split System: Heat Pump with Remote Outdoor Unit-Air-Source) | HMH72B341 | ADP |  | H,YE35936 | TM9V080C16MP12 | [7 empty] | 23800 | 3400000% |  | 17 | 10 | 8.5 | 32200 | 23400 | 72.67% | 2.08 | Residential | 707.5 | Yes | 2.83
212394521 | Central Heat Pump | COLEMAN | HRCU-A-CB (Split System: Heat Pump with Remote Outdoor Unit-Air-Source) | HMH72B341 | ADP |  | H,YE32936 | TM9V100C16MP12 | [7 empty] | 24800 | 3320000% |  | 17 | 10 | 8.5 | 32400 | 22800 | 70.37% | 2.06 | Residential | 692.5 | Yes | 2.77
211385951 | Central Heat Pump | COLEMAN | HRCU-A-CB (Split System: Heat Pump with Remote Outdoor Unit-Air-Source) | HMH72B341 |  |  | XAHC48FBCN1 | TMLE080B12MP11 | [7 empty] | 25400 | 3280000% |  | 16.5 | 9 | 8.5 | 32400 | 23800 | 73.46% | 2 | Residential | 682.5 | Yes | 2.73 | Yes
211386653 | Central Heat Pump | COLEMAN | HRCU-A-CB (Split System: Heat Pump with Remote Outdoor Unit-Air-Source) | HMH72B341 |  |  | JHVTC42FBCC2N1 | [8 empty] | 25000 | 3400000% |  | 17.5 | 10 | 8.5 | 32400 | 23400 | 72.22% | 2.12 | Residential | 707.5 | Yes | 2.83 | Yes
211386805 | Central Heat Pump | COLEMAN | HRCU-A-CB (Split System: Heat Pump with Remote Outdoor Unit-Air-Source) | HMH72B341 |  |  | XAHC36DBCN1 | TM9Y080C16MP11 | [7 empty] | 25400 | 3380000% |  | 16.5 | 9.5 | 8.5 | 33600 | 24000 | 71.43% | 2.04 | Residential | 705 | Yes | 2.82 | Yes
211386344 | Central Heat Pump | COLEMAN | HRCU-A-CB (Split System: Heat Pump with Remote Outdoor Unit-Air-Source) | HMH72B341 |  |  | XAUC48FXXN1+TXV | TL9E060B12UH11 | [7 empty] | 25800 | 3320000% |  | 17 | 9 | 8.5 | 32600 | 24000 | 73.62% | 2.02 | Residential | 692.5 | Yes | 2.77 | Yes
211387591 | Central Heat Pump | COLEMAN | HRCU-A-CB (Split System: Heat Pump with Remote Outdoor Unit-Air-Source) | HMH72B341 |  |  | XAHC36DBCN1 | TP9C080C16MP13 | [7 empty] | 25000 | 3340000% |  | 17 | 9.5 | 8.5 | 33200 | 23400 | 70.48% | 2.04 | Residential | 695 | Yes | 2.78 | Yes
211388468 | Central Heat Pump | COLEMAN | HRCU-A-CB (Split System: Heat Pump with Remote Outdoor Unit-Air-Source) | HMH72B341 |  |  | XAHB36DBCN1 | TM9V040A10MP12 | [7 empty] | 24800 | 3240000% |  | 16.5 | 9.5 | 8.5 | 32600 | 23000 | 70.55% | 1.96 | Residential | 675 | Yes | 2.7 | Yes
211388625 | Central Heat Pump | COLEMAN | HRCU-A-CB (Split System: Heat Pump with Remote Outdoor Unit-Air-Source) | HMH72B341 |  |  | XAFC36DBCN1 | TM9E100C16MP12 | [7 empty] | 25200 | 3400000% |  | 18 | 10 | 8.5 | 33600 | 23800 | 70.83% | 2.08 | Residential | 707.5 | Yes | 2.83 | Yes
211388759 | Central Heat Pump | COLEMAN | HRCU-A-CB (Split System: Heat Pump with Remote Outdoor Unit-Air-Source) | HMH72B341 |  |  | XAHC36DBCN1 | TM9E080B12MP12 | [7 empty] | 25000 | 3340000% |  | 17 | 9.5 | 8.5 | 33200 | 23400 | 70.48% | 2.02 | Residential | 695 | Yes | 2.78 | Yes
211388841 | Central Heat Pump | COLEMAN | HRCU-A-CB (Split System: Heat Pump with Remote Outdoor Unit-Air-Source) | HMH72B341 |  |  | XAFC36DBCN1 | TM9E080B12MP12 | [7 empty] | 25800 | 3400000% |  | 17.5 | 9.5 | 8.5 | 34000 | 24400 | 71.76% | 2.06 | Residential | 707.5 | Yes | 2.83 | Yes
211389286 | Central Heat Pump | COLEMAN | HRCU-A-CB (Split System: Heat Pump with Remote Outdoor Unit-Air-Source) | HMH72B341 |  |  | XAHC36DXXN1+TXV | TM8Y100C20MP11 | [7 empty] | 25400 | 3400000% |  | 17 | 9.5 | 8.5 | 33800 | 24200 | 71.6% | 2.08 | Residential | 707.5 | Yes | 2.83 | Yes
211389727 | Central Heat Pump | COLEMAN | HRCU-A-CB (Split System: Heat Pump with Remote Outdoor Unit-Air-Source) | HMH72B341 |  |  | XAFB36DXXN1+TXV | TM8Y080B12MP11 | [7 empty] | 25200 | 3400000% |  | 18 | 10 | 8.5 | 33400 | 23600 | 70.66% | 2.04 | Residential | 707.5 | Yes | 2.83 | Yes
211390279 | Central Heat Pump | COLEMAN | HRCU-A-CB (Split System: Heat Pump with Remote Outdoor Unit-Air-Source) | HMH72B341 |  |  | XAFC36DBCN1 | TPLC080C16MP13 | [7 empty] | 25400 | 3400000% |  | 17.5 | 10 | 8.5 | 34000 | 24000 | 70.59% | 2.1 | Residential | 707.5 | Yes | 2.83 | Yes
211390613 | Central Heat Pump | COLEMAN | HRCU-A-CB (Split System: Heat Pump with Remote Outdoor Unit-Air-Source) | HMH72B341 |  |  | XAFC36DXXN1+TXV | TPLC080B12MP13 | [7 empty] | 25600 | 3380000% |  | 17 | 9.5 | 8.5 | 34000 | 24200 | 71.18% | 2.04 | Residential | 705 | Yes | 2.82 | Yes
211390631 | Central Heat Pump | COLEMAN | HRCU-A-CB (Split System: Heat Pump with Remote Outdoor Unit-Air-Source) | HMH72B341 |  |  | XAFC36DBCN1 | TM8V080B12MP12 | [7 empty] | 25600 | 3380000% |  | 17 | 9.5 | 8.5 | 34000 | 24200 | 71.18% | 2.04 | Residential | 705 | Yes | 2.82 | Yes
211391008 | Central Heat Pump | COLEMAN | HRCU-A-CB (Split System: Heat Pump with Remote Outdoor Unit-Air-Source) | HMH72B341 |  |  | XAFB36DXXN1+TXV | TMLV060A12MP12 | [7 empty] | 25600 | 3400000% |  | 17.5 | 9.5 | 8.5 | 34000 | 24200 | 71.18% | 2.06 | Residential | 707.5 | Yes | 2.83 | Yes
211391410 | Central Heat Pump | COLEMAN | HRCU-A-CB (Split System: Heat Pump with Remote Outdoor Unit-Air-Source) | HMH72B341 |  |  | XAHC36DXXN1+TXV | TMLE100C16MP11 | [7 empty] | 24800 | 3360000% |  | 17.5 | 10 | 8.5 | 33000 | 23200 | 70.3% | 2.04 | Residential | 700 | Yes | 2.8 | Yes
211391515 | Central Heat Pump | COLEMAN | HRCU-A-CB (Split System: Heat Pump with Remote Outdoor Unit-Air-Source) | HMH72B341 |  |  | XAFC36DBCN1 | TM8E100C16MP11 | [7 empty] | 25200 | 3400000% |  | 17.5 | 10 | 8.5 | 33600 | 23800 | 70.83% | 2.08 | Residential | 707.5 | Yes | 2.83 | Yes
211206914 | Central Heat Pump | COLEMAN | HRCU-A-CB (Split System: Heat Pump with Remote Outdoor Unit-Air-Source) | HC20B4821 |  |  | XAMC48HE3N1+CC | TM9V100C20MP12 | [7 empty] | 41500 | 4350000% |  | 19 | 11.7 | 9 | 44500 | 36400 | 81.8% | 2.14 | Residential | 907.5 | Yes | 3.63 | Both
211392162 | Central Heat Pump | COLEMAN | HRCU-A-CB (Split System: Heat Pump with Remote Outdoor Unit-Air-Source) | HMH72B341 |  |  | XAHC36DBCN1 | TM8E080B12MP11 | [7 empty] | 25000 | 3340000% |  | 17.5 | 9.5 | 8.5 | 33200 | 23400 | 70.48% | 2.02 | Residential | 695 | Yes | 2.78 | Yes
211392292 | Central Heat Pump | COLEMAN | HRCU-A-CB (Split System: Heat Pump with Remote Outdoor Unit-Air-Source) | HMH72B341 |  |  | XAFC36DXXN1+TXV | TM8E080B12MP11 | [7 empty] | 25800 | 3400000% |  | 18 | 9.5 | 8.5 | 34000 | 24400 | 71.76% | 2.06 | Residential | 707.5 | Yes | 2.83 | Yes
211392660 | Central Heat Pump | COLEMAN | HRCU-A-CB (Split System: Heat Pump with Remote Outdoor Unit-Air-Source) | HMH72B341 |  |  | XAFB36DBCN1 | TMLE060A12MP11 | [7 empty] | 25400 | 3400000% |  | 18 | 10 | 8.5 | 33800 | 23800 | 70.41% | 2.06 | Residential | 707.5 | Yes | 2.83 | Yes
211393071 | Central Heat Pump | COLEMAN | HRCU-A-CB (Split System: Heat Pump with Remote Outdoor Unit-Air-Source) | HMH72B341 |  |  | XAHC36DBCN1 | TL9E080C16UH11 | [7 empty] | 25400 | 3400000% |  | 17 | 9.5 | 8.5 | 33800 | 24000 | 71.01% | 2.06 | Residential | 707.5 | Yes | 2.83 | Yes
211393396 | Central Heat Pump | COLEMAN | HRCU-A-CB (Split System: Heat Pump with Remote Outdoor Unit-Air-Source) | HMH72B341 |  |  | XAHC36DXXN1+TXV | TL8E080C16UH11 | [7 empty] | 25800 | 3400000% |  | 17 | 9 | 8.5 | 34000 | 24600 | 72.35% | 2.06 | Residential | 707.5 | Yes | 2.83 | Yes
211393455 | Central Heat Pump | COLEMAN | HRCU-A-CB (Split System: Heat Pump with Remote Outdoor Unit-Air-Source) | HMH72B341 |  |  | XAFC36DBCN1 | TL8E080C16UH11 | [7 empty] | 25600 | 3400000% |  | 17.5 | 10 | 8.5 | 34000 | 24200 | 71.18% | 2.1 | Residential | 707.5 | Yes | 2.83 | Yes
211393732 | Central Heat Pump | COLEMAN | HRCU-A-CB (Split System: Heat Pump with Remote Outdoor Unit-Air-Source) | HMH72B341 |  |  | XAFA30DXXN1+TXV | TMLE060A12MP11 | [7 empty] | 25400 | 3380000% |  | 17.5 | 9.5 | 8.5 | 33800 | 23800 | 70.41% | 2.04 | Residential | 705 | Yes | 2.82 | Yes
211393941 | Central Heat Pump | COLEMAN | HRCU-A-CB (Split System: Heat Pump with Remote Outdoor Unit-Air-Source) | HMH72B341 |  |  | XAFC48FXXN1+TXV | TM9Y100C16MP11 | [7 empty] | 25800 | 3380000% |  | 17.5 | 9 | 8.5 | 32800 | 24200 | 73.78% | 2.06 | Residential | 705 | Yes | 2.82 | Yes
211394091 | Central Heat Pump | COLEMAN | HRCU-A-CB (Split System: Heat Pump with Remote Outdoor Unit-Air-Source) | HMH72B341 |  |  | XAFC48FBCN1 | TM9Y080C16MP11 | [7 empty] | 25800 | 3380000% |  | 17.5 | 9 | 8.5 | 32800 | 24200 | 73.78% | 2.06 | Residential | 705 | Yes | 2.82 | Yes
211394677 | Central Heat Pump | COLEMAN | HRCU-A-CB (Split System: Heat Pump with Remote Outdoor Unit-Air-Source) | HMH72B341 |  |  | XAFC48FBCN1 | CP9C100C20MP13 | [7 empty] | 25800 | 3400000% |  | 16.5 | 9 | 8.5 | 33000 | 24200 | 73.33% | 2.1 | Residential | 707.5 | Yes | 2.83 | Yes
211394841 | Central Heat Pump | COLEMAN | HRCU-A-CB (Split System: Heat Pump with Remote Outdoor Unit-Air-Source) | HMH72B341 |  |  | XAFD48FXXN1+TXV | TP9C100C16MP13 | [7 empty] | 25400 | 3380000% |  | 16.5 | 9.5 | 8.5 | 32400 | 23600 | 72.84% | 2.08 | Residential | 705 | Yes | 2.82 | Yes
212394500 | Central Heat Pump | COLEMAN | HRCU-A-CB (Split System: Heat Pump with Remote Outdoor Unit-Air-Source) | HMH72B341 | ADP |  | H,YE35936 | TM9E080C16MP12 | [7 empty] | 23600 | 3400000% |  | 18 | 10 | 8.5 | 32000 | 23400 | 73.12% | 2.08 | Residential | 707.5 | Yes | 2.83
212394507 | Central Heat Pump | COLEMAN | HRCU-A-CB (Split System: Heat Pump with Remote Outdoor Unit-Air-Source) | HMH72B341 | ADP |  | H,YE34936 | TM9V040A10MP12 | [7 empty] | 24200 | 3200000% |  | 16 | 9.5 | 8.5 | 32400 | 23000 | 70.99% | 2 | Residential | 667.5 | Yes | 2.67
212394525 | Central Heat Pump | COLEMAN | HRCU-A-CB (Split System: Heat Pump with Remote Outdoor Unit-Air-Source) | HMH72B341 | ADP |  | H,YE33936 | TM9V100C20MP12 | [7 empty] | 25400 | 3340000% |  | 17 | 9.5 | 8.5 | 32400 | 23200 | 71.6% | 2.06 | Residential | 695 | Yes | 2.78
212394532 | Central Heat Pump | COLEMAN | HRCU-A-CB (Split System: Heat Pump with Remote Outdoor Unit-Air-Source) | HMH72B341 | ADP |  | H,YE32936 | TM9Y080B12MP11 | [7 empty] | 25200 | 3280000% |  | 17 | 9.5 | 8.5 | 32400 | 23400 | 72.22% | 2.02 | Residential | 682.5 | Yes | 2.73
212394534 | Central Heat Pump | COLEMAN | HRCU-A-CB (Split System: Heat Pump with Remote Outdoor Unit-Air-Source) | HMH72B341 | ADP |  | H,YE34936 | TM9Y080B12MP11 | [7 empty] | 25200 | 3280000% |  | 17 | 9.5 | 8.5 | 32400 | 23400 | 72.22% | 2.02 | Residential | 682.5 | Yes | 2.73
212394541 | Central Heat Pump | COLEMAN | HRCU-A-CB (Split System: Heat Pump with Remote Outdoor Unit-Air-Source) | HMH72B341 | ADP |  | H,YE35936 | TM9Y100C16MP11 | [7 empty] | 24400 | 3280000% |  | 18 | 10 | 8.5 | 32400 | 23000 | 70.99% | 2.04 | Residential | 682.5 | Yes | 2.73
211391858 | Central Heat Pump | COLEMAN | HRCU-A-CB (Split System: Heat Pump with Remote Outdoor Unit-Air-Source) | HMH72B341 |  |  | XAUB36DXXN1+TXV | TM8E100B12MP11 | [7 empty] | 25400 | 3400000% |  | 18 | 10 | 8.5 | 33800 | 23800 | 70.41% | 2.06 | Residential | 707.5 | Yes | 2.83 | Yes
211394243 | Central Heat Pump | COLEMAN | HRCU-A-CB (Split System: Heat Pump with Remote Outdoor Unit-Air-Source) | HMH72B341 |  |  | XAUC48FXXN1+TXV | TM9Y060B12MP11 | [7 empty] | 25800 | 3320000% |  | 16.5 | 9 | 8.5 | 32600 | 24000 | 73.62% | 2.02 | Residential | 692.5 | Yes | 2.77 | Yes
211394941 | Central Heat Pump | COLEMAN | HRCU-A-CB (Split System: Heat Pump with Remote Outdoor Unit-Air-Source) | HMH72B341 |  |  | XAUC48FXXN1+TXV | TM9V100C16MP12 | [7 empty] | 25400 | 3380000% |  | 16.5 | 9.5 | 8.5 | 32400 | 23800 | 73.46% | 2.08 | Residential | 705 | Yes | 2.82 | Yes
211386077 | Central Heat Pump | COLEMAN | HRCU-A-CB (Split System: Heat Pump with Remote Outdoor Unit-Air-Source) | HMH72B341 |  |  | XAHC48FXXN1+TXV | TL9E100C20UH11 | [7 empty] | 25000 | 3340000% |  | 15.5 | 9 | 8.5 | 32000 | 23400 | 73.12% | 2.04 | Residential | 695 | Yes | 2.78 | Yes
211386134 | Central Heat Pump | COLEMAN | HRCU-A-CB (Split System: Heat Pump with Remote Outdoor Unit-Air-Source) | HMH72B341 |  |  | XAFC48FXXN1+TXV | TL9E100C20UH11 | [7 empty] | 25400 | 3400000% |  | 15.5 | 9.5 | 8.5 | 32400 | 23800 | 73.46% | 2.08 | Residential | 707.5 | Yes | 2.83 | Yes
211386204 | Central Heat Pump | COLEMAN | HRCU-A-CB (Split System: Heat Pump with Remote Outdoor Unit-Air-Source) | HMH72B341 |  |  | XAHC48FXXN1+TXV | TL9E080C16UH11 | [7 empty] | 25200 | 3320000% |  | 16 | 9 | 8.5 | 32400 | 23600 | 72.84% | 2.04 | Residential | 692.5 | Yes | 2.77 | Yes
211386252 | Central Heat Pump | COLEMAN | HRCU-A-CB (Split System: Heat Pump with Remote Outdoor Unit-Air-Source) | HMH72B341 |  |  | XAFC48FXXN1+TXV | TL9E080C16UH11 | [7 empty] | 25800 | 3400000% |  | 16.5 | 9 | 8.5 | 32800 | 24200 | 73.78% | 2.08 | Residential | 707.5 | Yes | 2.83 | Yes
211386429 | Central Heat Pump | COLEMAN | HRCU-A-CB (Split System: Heat Pump with Remote Outdoor Unit-Air-Source) | HMH72B341 |  |  | XAFC48FXXN1+TXV | TL8E100C20UH11 | [7 empty] | 25400 | 3400000% |  | 16.5 | 9.5 | 8.5 | 32400 | 23800 | 73.46% | 2.1 | Residential | 707.5 | Yes | 2.83 | Yes
211386972 | Central Heat Pump | COLEMAN | HRCU-A-CB (Split System: Heat Pump with Remote Outdoor Unit-Air-Source) | HMH72B341 |  |  | XAFC36DBCN1 | TM9Y080B12MP11 | [7 empty] | 25800 | 3400000% |  | 18 | 9.5 | 8.5 | 34000 | 24400 | 71.76% | 2.06 | Residential | 707.5 | Yes | 2.83 | Yes
211387429 | Central Heat Pump | COLEMAN | HRCU-A-CB (Split System: Heat Pump with Remote Outdoor Unit-Air-Source) | HMH72B341 |  |  | XAHC36DXXN1+TXV | CP9C100C16MP13 | [7 empty] | 25000 | 3380000% |  | 17 | 9.5 | 8.5 | 33400 | 23600 | 70.66% | 2.06 | Residential | 705 | Yes | 2.82 | Yes
211387740 | Central Heat Pump | COLEMAN | HRCU-A-CB (Split System: Heat Pump with Remote Outdoor Unit-Air-Source) | HMH72B341 |  |  | XAHB36DXXN1+TXV | TM9V080B12MP12 | [7 empty] | 25200 | 3320000% |  | 16.5 | 9.5 | 8.5 | 33400 | 23600 | 70.66% | 2 | Residential | 692.5 | Yes | 2.77 | Yes
211387817 | Central Heat Pump | COLEMAN | HRCU-A-CB (Split System: Heat Pump with Remote Outdoor Unit-Air-Source) | HMH72B341 |  |  | XAFC36DXXN1+TXV | CP9C080B12MP13 | [7 empty] | 25800 | 3400000% |  | 17 | 9.5 | 8.5 | 34000 | 24400 | 71.76% | 2.06 | Residential | 707.5 | Yes | 2.83 | Yes
211387831 | Central Heat Pump | COLEMAN | HRCU-A-CB (Split System: Heat Pump with Remote Outdoor Unit-Air-Source) | HMH72B341 |  |  | XAFC36DBCN1 | TP9C080B12MP13 | [7 empty] | 25800 | 3400000% |  | 17 | 9.5 | 8.5 | 34000 | 24400 | 71.76% | 2.06 | Residential | 707.5 | Yes | 2.83 | Yes
211206855 | Central Heat Pump | COLEMAN | HRCU-A-CB (Split System: Heat Pump with Remote Outdoor Unit-Air-Source) | HC20B3621 |  |  | XAMC36DE2N1+CC | TM9V100C16MP12 | [7 empty] | 34400 | 3300000% |  | 18 | 12 | 8.5 | 34000 | 29200 | 85.88% | 1.96 | Residential | 687.5 | Yes | 2.75 | Both
211206872 | Central Heat Pump | COLEMAN | HRCU-A-CB (Split System: Heat Pump with Remote Outdoor Unit-Air-Source) | HC20B3621 |  |  | XAMC36DE2N1+CC | TP9C080C16MP13 | [7 empty] | 34400 | 3300000% |  | 18 | 12 | 8.5 | 34200 | 29200 | 85.38% | 1.96 | Residential | 687.5 | Yes | 2.75 | Both
211388315 | Central Heat Pump | COLEMAN | HRCU-A-CB (Split System: Heat Pump with Remote Outdoor Unit-Air-Source) | HMH72B341 |  |  | XAFB36DXXN1+TXV | TP9C060B12MP13 | [7 empty] | 25600 | 3380000% |  | 17 | 9.5 | 8.5 | 34000 | 24200 | 71.18% | 2.04 | Residential | 705 | Yes | 2.82 | Yes
211388335 | Central Heat Pump | COLEMAN | HRCU-A-CB (Split System: Heat Pump with Remote Outdoor Unit-Air-Source) | HMH72B341 |  |  | XAFB36DBCN1 | TM9V060B12MP12 | [7 empty] | 25600 | 3380000% |  | 17 | 9.5 | 8.5 | 34000 | 24200 | 71.18% | 2.04 | Residential | 705 | Yes | 2.82 | Yes
211388953 | Central Heat Pump | COLEMAN | HRCU-A-CB (Split System: Heat Pump with Remote Outdoor Unit-Air-Source) | HMH72B341 |  |  | XAHC36DBCN1 | TM9E060B12MP12 | [7 empty] | 25200 | 3340000% |  | 17 | 9.5 | 8.5 | 33400 | 23800 | 71.26% | 2 | Residential | 695 | Yes | 2.78 | Yes
211389176 | Central Heat Pump | COLEMAN | HRCU-A-CB (Split System: Heat Pump with Remote Outdoor Unit-Air-Source) | HMH72B341 |  |  | XAFB36DXXN1+TXV | TM9E060A10MP12 | [7 empty] | 25400 | 3360000% |  | 17.5 | 9.5 | 8.5 | 33800 | 23800 | 70.41% | 2.02 | Residential | 700 | Yes | 2.8 | Yes
211389705 | Central Heat Pump | COLEMAN | HRCU-A-CB (Split System: Heat Pump with Remote Outdoor Unit-Air-Source) | HMH72B341 |  |  | XAFC36DBCN1 | TM8Y080B12MP11 | [7 empty] | 25200 | 3400000% |  | 18 | 10 | 8.5 | 33600 | 23600 | 70.24% | 2.06 | Residential | 707.5 | Yes | 2.83 | Yes
211390312 | Central Heat Pump | COLEMAN | HRCU-A-CB (Split System: Heat Pump with Remote Outdoor Unit-Air-Source) | HMH72B341 |  |  | XAFC36DBCN1 | CPLC100C16MP13 | [7 empty] | 25400 | 3400000% |  | 17.5 | 10 | 8.5 | 34000 | 24000 | 70.59% | 2.1 | Residential | 707.5 | Yes | 2.83 | Yes
211206877 | Central Heat Pump | COLEMAN | HRCU-A-CB (Split System: Heat Pump with Remote Outdoor Unit-Air-Source) | HC20B3621 |  |  | XAMC36DE2N1+CC | CP9C080C16MP13 | [7 empty] | 34400 | 3300000% |  | 18 | 12 | 8.5 | 34200 | 29200 | 85.38% | 1.96 | Residential | 687.5 | Yes | 2.75 | Both
211206943 | Central Heat Pump | COLEMAN | HRCU-A-CB (Split System: Heat Pump with Remote Outdoor Unit-Air-Source) | HC20B4821 |  |  | XAMC48HE3N1+CC | TP9C080C16MP13 | [7 empty] | 41500 | 4350000% |  | 18 | 11 | 8.5 | 45500 | 36800 | 80.88% | 2.14 | Residential | 907.5 | Yes | 3.63 | Yes
211207005 | Central Heat Pump | COLEMAN | HRCU-A-CB (Split System: Heat Pump with Remote Outdoor Unit-Air-Source) | HC20B4821 |  |  | XAMC48HE3N1+CC | CPLC100C16MP13 | [7 empty] | 41500 | 4350000% |  | 19 | 12 | 9 | 44500 | 36200 | 81.35% | 2.14 | Residential | 907.5 | Yes | 3.63 | Both
211392752 | Central Heat Pump | COLEMAN | HRCU-A-CB (Split System: Heat Pump with Remote Outdoor Unit-Air-Source) | HMH72B341 |  |  | XAHB36DXXN1+TXV | TMLE040A12MP11 | [7 empty] | 24800 | 3320000% |  | 17.5 | 9.5 | 8.5 | 33000 | 23200 | 70.3% | 2.02 | Residential | 692.5 | Yes | 2.77 | Yes
211393304 | Central Heat Pump | COLEMAN | HRCU-A-CB (Split System: Heat Pump with Remote Outdoor Unit-Air-Source) | HMH72B341 |  |  | XAHC36DXXN1+TXV | TL8E100C20UH11 | [7 empty] | 25600 | 3400000% |  | 17 | 9.5 | 8.5 | 34000 | 24400 | 71.76% | 2.1 | Residential | 707.5 | Yes | 2.83 | Yes
211393747 | Central Heat Pump | COLEMAN | HRCU-A-CB (Split System: Heat Pump with Remote Outdoor Unit-Air-Source) | HMH72B341 |  |  | XAFA30DXXN1+TXV | TM8E040A12MP11 | [7 empty] | 25200 | 3380000% |  | 18 | 10 | 8.5 | 33600 | 23600 | 70.24% | 2.04 | Residential | 705 | Yes | 2.82 | Yes
211386577 | Central Heat Pump | COLEMAN | HRCU-A-CB (Split System: Heat Pump with Remote Outdoor Unit-Air-Source) | HMH72B341 |  |  | XAUC48FXXN1+TXV | TL8E080C16UH11 | [7 empty] | 26000 | 3400000% |  | 16.5 | 9 | 8.5 | 33400 | 24600 | 73.65% | 2.08 | Residential | 707.5 | Yes | 2.83 | Yes
211394308 | Central Heat Pump | COLEMAN | HRCU-A-CB (Split System: Heat Pump with Remote Outdoor Unit-Air-Source) | HMH72B341 |  |  | XAHD48FBCN1 | TP9C120D20MP13 | [7 empty] | 24800 | 3340000% |  | 16.5 | 9.5 | 8.5 | 32000 | 23200 | 72.5% | 2.06 | Residential | 695 | Yes | 2.78 | Yes
211394624 | Central Heat Pump | COLEMAN | HRCU-A-CB (Split System: Heat Pump with Remote Outdoor Unit-Air-Source) | HMH72B341 |  |  | XAFC48FBCN1 | TM9V100C20MP12 | [7 empty] | 25800 | 3400000% |  | 16.5 | 9 | 8.5 | 33000 | 24200 | 73.33% | 2.1 | Residential | 707.5 | Yes | 2.83 | Yes
211394735 | Central Heat Pump | COLEMAN | HRCU-A-CB (Split System: Heat Pump with Remote Outdoor Unit-Air-Source) | HMH72B341 |  |  | XAHD48FBCN1 | TP9C100C16MP13 | [7 empty] | 24800 | 3300000% |  | 16 | 9 | 8.5 | 31800 | 23200 | 72.96% | 2.04 | Residential | 687.5 | Yes | 2.75 | Yes
211395042 | Central Heat Pump | COLEMAN | HRCU-A-CB (Split System: Heat Pump with Remote Outdoor Unit-Air-Source) | HMH72B341 |  |  | XAHD48FBCN1 | TP9C080C16MP13 | [7 empty] | 25000 | 3260000% |  | 16 | 9 | 8.5 | 31800 | 23200 | 72.96% | 2.02 | Residential | 680 | Yes | 2.72 | Yes
211395085 | Central Heat Pump | COLEMAN | HRCU-A-CB (Split System: Heat Pump with Remote Outdoor Unit-Air-Source) | HMH72B341 |  |  | XAHC48FXXN1+TXV | TP9C080C16MP13 | [7 empty] | 24800 | 3280000% |  | 16.5 | 9 | 8.5 | 31800 | 23200 | 72.96% | 2.02 | Residential | 682.5 | Yes | 2.73 | Yes
211396080 | Central Heat Pump | COLEMAN | HRCU-A-CB (Split System: Heat Pump with Remote Outdoor Unit-Air-Source) | HMH72B341 |  |  | XAHC48FXXN1+TXV | TM9E080C16MP12 | [7 empty] | 25600 | 3360000% |  | 17 | 9 | 8.5 | 32800 | 24200 | 73.78% | 2.04 | Residential | 700 | Yes | 2.8 | Yes
211396139 | Central Heat Pump | COLEMAN | HRCU-A-CB (Split System: Heat Pump with Remote Outdoor Unit-Air-Source) | HMH72B341 |  |  | XAFC48FXXN1+TXV | TM9E080C16MP12 | [7 empty] | 26000 | 3400000% |  | 17 | 9 | 8.5 | 33400 | 24600 | 73.65% | 2.08 | Residential | 707.5 | Yes | 2.83 | Yes
211396439 | Central Heat Pump | COLEMAN | HRCU-A-CB (Split System: Heat Pump with Remote Outdoor Unit-Air-Source) | HMH72B341 |  |  | XAHD48FXXN1+TXV | TM8Y100C20MP11 | [7 empty] | 25200 | 3380000% |  | 16.5 | 9 | 8.5 | 32400 | 23800 | 73.46% | 2.06 | Residential | 705 | Yes | 2.82 | Yes
211396464 | Central Heat Pump | COLEMAN | HRCU-A-CB (Split System: Heat Pump with Remote Outdoor Unit-Air-Source) | HMH72B341 |  |  | XAHD48FBCN1 | TM8Y120C20MP11 | [7 empty] | 25200 | 3380000% |  | 16.5 | 9 | 8.5 | 32400 | 23800 | 73.46% | 2.06 | Residential | 705 | Yes | 2.82 | Yes
211396562 | Central Heat Pump | COLEMAN | HRCU-A-CB (Split System: Heat Pump with Remote Outdoor Unit-Air-Source) | HMH72B341 |  |  | XAHC48FBCN1 | TM8Y100C20MP11 | [7 empty] | 25200 | 3380000% |  | 16.5 | 9 | 8.5 | 32400 | 23800 | 73.46% | 2.06 | Residential | 705 | Yes | 2.82 | Yes
211395229 | Central Heat Pump | COLEMAN | HRCU-A-CB (Split System: Heat Pump with Remote Outdoor Unit-Air-Source) | HMH72B341 |  |  | XAFD48FBCN1 | TM9V080C16MP12 | [7 empty] | 25400 | 3340000% |  | 16.5 | 9.5 | 8.5 | 32400 | 23600 | 72.84% | 2.06 | Residential | 695 | Yes | 2.78 | Yes
211395761 | Central Heat Pump | COLEMAN | HRCU-A-CB (Split System: Heat Pump with Remote Outdoor Unit-Air-Source) | HMH72B341 |  |  | XAHC48FBCN1 | TM9V060B12MP12 | [7 empty] | 25200 | 3240000% |  | 16 | 9 | 8.5 | 32000 | 23400 | 73.12% | 2 | Residential | 675 | Yes | 2.7 | Yes
211395804 | Central Heat Pump | COLEMAN | HRCU-A-CB (Split System: Heat Pump with Remote Outdoor Unit-Air-Source) | HMH72B341 |  |  | XAFC48FXXN1+TXV | TM9V060B12MP12 | [7 empty] | 25600 | 3300000% |  | 16.5 | 9 | 8.5 | 32400 | 24000 | 74.07% | 2.04 | Residential | 687.5 | Yes | 2.75 | Yes
211396372 | Central Heat Pump | COLEMAN | HRCU-A-CB (Split System: Heat Pump with Remote Outdoor Unit-Air-Source) | HMH72B341 |  |  | XAFC48FBCN1 | TM9E060B12MP12 | [7 empty] | 25800 | 3320000% |  | 16.5 | 9 | 8.5 | 32600 | 24000 | 73.62% | 2.02 | Residential | 692.5 | Yes | 2.77 | Yes
211396813 | Central Heat Pump | COLEMAN | HRCU-A-CB (Split System: Heat Pump with Remote Outdoor Unit-Air-Source) | HMH72B341 |  |  | XAHC48FBCN1 | TM8Y080C16MP11 | [7 empty] | 25400 | 3360000% |  | 17 | 9 | 8.5 | 32600 | 24000 | 73.62% | 2.04 | Residential | 700 | Yes | 2.8 | Yes
211397056 | Central Heat Pump | COLEMAN | HRCU-A-CB (Split System: Heat Pump with Remote Outdoor Unit-Air-Source) | HMH72B341 |  |  | XAHC48FXXN1+TXV | TM8V100C20MP12 | [7 empty] | 25200 | 3380000% |  | 16.5 | 9 | 8.5 | 32400 | 23800 | 73.46% | 2.06 | Residential | 705 | Yes | 2.82 | Yes
211397492 | Central Heat Pump | COLEMAN | HRCU-A-CB (Split System: Heat Pump with Remote Outdoor Unit-Air-Source) | HMH72B341 |  |  | XAHC48FBCN1 | TPLC100C16MP13 | [7 empty] | 25400 | 3360000% |  | 16.5 | 9 | 8.5 | 32400 | 23800 | 73.46% | 2.06 | Residential | 700 | Yes | 2.8 | Yes
211397549 | Central Heat Pump | COLEMAN | HRCU-A-CB (Split System: Heat Pump with Remote Outdoor Unit-Air-Source) | HMH72B341 |  |  | XAFD48FXXN1+TXV | TMLV100C16MP12 | [7 empty] | 25800 | 3400000% |  | 16.5 | 9 | 8.5 | 33000 | 24400 | 73.94% | 2.1 | Residential | 707.5 | Yes | 2.83 | Yes
211394970 | Central Heat Pump | COLEMAN | HRCU-A-CB (Split System: Heat Pump with Remote Outdoor Unit-Air-Source) | HMH72B341 |  |  | XAUC48FXXN1+TXV | TP9C100C16MP13 | [7 empty] | 25400 | 3380000% |  | 16.5 | 9.5 | 8.5 | 32400 | 23800 | 73.46% | 2.08 | Residential | 705 | Yes | 2.82 | Yes
211395902 | Central Heat Pump | COLEMAN | HRCU-A-CB (Split System: Heat Pump with Remote Outdoor Unit-Air-Source) | HMH72B341 |  |  | XAUC48FXXN1+TXV | TP9C060B12MP13 | [7 empty] | 25600 | 3300000% |  | 16.5 | 9 | 8.5 | 32400 | 24000 | 74.07% | 2.04 | Residential | 687.5 | Yes | 2.75 | Yes
211397841 | Central Heat Pump | COLEMAN | HRCU-A-CB (Split System: Heat Pump with Remote Outdoor Unit-Air-Source) | HMH72B341 |  |  | XAUC48FXXN1+TXV | TMLV100C16MP12 | [7 empty] | 25800 | 3400000% |  | 16.5 | 9 | 8.5 | 33200 | 24400 | 73.49% | 2.1 | Residential | 707.5 | Yes | 2.83 | Yes
211397918 | Central Heat Pump | COLEMAN | HRCU-A-CB (Split System: Heat Pump with Remote Outdoor Unit-Air-Source) | HMH72B341 |  |  | XAUC48FXXN1+TXV | CPLC080C16MP13 | [7 empty] | 25800 | 3400000% |  | 16.5 | 9 | 8.5 | 33200 | 24400 | 73.49% | 2.1 | Residential | 707.5 | Yes | 2.83 | Yes
211398050 | Central Heat Pump | COLEMAN | HRCU-A-CB (Split System: Heat Pump with Remote Outdoor Unit-Air-Source) | HMH72B341 |  |  | XAUC48FXXN1+TXV | TM8V080B12MP12 | [7 empty] | 25800 | 3300000% |  | 16 | 9 | 8.5 | 32600 | 24000 | 73.62% | 2.02 | Residential | 687.5 | Yes | 2.75 | Yes
211397275 | Central Heat Pump | COLEMAN | HRCU-A-CB (Split System: Heat Pump with Remote Outdoor Unit-Air-Source) | HMH72B341 |  |  | XAHD48FXXN1+TXV | CPLC100C16MP13 | [7 empty] | 25200 | 3360000% |  | 16 | 9 | 8.5 | 32400 | 23800 | 73.46% | 2.06 | Residential | 700 | Yes | 2.8 | Yes
211397507 | Central Heat Pump | COLEMAN | HRCU-A-CB (Split System: Heat Pump with Remote Outdoor Unit-Air-Source) | HMH72B341 |  |  | XAHC48FBCN1 | CPLC080C16MP13 | [7 empty] | 25400 | 3360000% |  | 16.5 | 9 | 8.5 | 32400 | 23800 | 73.46% | 2.06 | Residential | 700 | Yes | 2.8 | Yes
211397951 | Central Heat Pump | COLEMAN | HRCU-A-CB (Split System: Heat Pump with Remote Outdoor Unit-Air-Source) | HMH72B341 |  |  | XAHC48FXXN1+TXV | TPLC080B12MP13 | [7 empty] | 25200 | 3240000% |  | 16 | 8.5 | 8.5 | 32000 | 23600 | 73.75% | 1.98 | Residential | 675 | Yes | 2.7 | Yes
211398371 | Central Heat Pump | COLEMAN | HRCU-A-CB (Split System: Heat Pump with Remote Outdoor Unit-Air-Source) | HMH72B341 |  |  | XAHD48FBCN1 | TM8E100C16MP11 | [7 empty] | 24800 | 3280000% |  | 16.5 | 9.5 | 8.5 | 31600 | 23200 | 73.42% | 2.02 | Residential | 682.5 | Yes | 2.73 | Yes
211398460 | Central Heat Pump | COLEMAN | HRCU-A-CB (Split System: Heat Pump with Remote Outdoor Unit-Air-Source) | HMH72B341 |  |  | XAFD48FXXN1+TXV | TM8E100C16MP11 | [7 empty] | 25400 | 3360000% |  | 17 | 9.5 | 8.5 | 32400 | 23600 | 72.84% | 2.08 | Residential | 700 | Yes | 2.8 | Yes
211398234 | Central Heat Pump | COLEMAN | HRCU-A-CB (Split System: Heat Pump with Remote Outdoor Unit-Air-Source) | HMH72B341 |  |  | XAFD48FBCN1 | TM8E120C16MP11 | [7 empty] | 25200 | 3360000% |  | 17 | 9.5 | 8.5 | 32400 | 23600 | 72.84% | 2.08 | Residential | 700 | Yes | 2.8 | Yes
211398386 | Central Heat Pump | COLEMAN | HRCU-A-CB (Split System: Heat Pump with Remote Outdoor Unit-Air-Source) | HMH72B341 |  |  | XAHD48FBCN1 | TMLE100C16MP11 | [7 empty] | 24800 | 3280000% |  | 16.5 | 9.5 | 8.5 | 31600 | 23200 | 73.42% | 2.02 | Residential | 682.5 | Yes | 2.73 | Yes
211398613 | Central Heat Pump | COLEMAN | HRCU-A-CB (Split System: Heat Pump with Remote Outdoor Unit-Air-Source) | HMH72B341 |  |  | XAHC48FXXN1+TXV | TMLE100B12MP11 | [7 empty] | 25000 | 3260000% |  | 17 | 9 | 8.5 | 31800 | 23200 | 72.96% | 2.02 | Residential | 680 | Yes | 2.72 | Yes
211398802 | Central Heat Pump | COLEMAN | HRCU-A-CB (Split System: Heat Pump with Remote Outdoor Unit-Air-Source) | HMH72B341 |  |  | XAHC48FXXN1+TXV | TMLE080C16MP11 | [7 empty] | 24800 | 3280000% |  | 16.5 | 9.5 | 8.5 | 31600 | 23000 | 72.78% | 2.04 | Residential | 682.5 | Yes | 2.73 | Yes
211386528 | Central Heat Pump | COLEMAN | HRCU-A-CB (Split System: Heat Pump with Remote Outdoor Unit-Air-Source) | HMH72B341 |  |  | XAFD48FXXN1+TXV | TL8E080C16UH11 | [7 empty] | 25600 | 3400000% |  | 16.5 | 9.5 | 8.5 | 32600 | 24000 | 73.62% | 2.08 | Residential | 707.5 | Yes | 2.83 | Yes
211386694 | Central Heat Pump | COLEMAN | HRCU-A-CB (Split System: Heat Pump with Remote Outdoor Unit-Air-Source) | HMH72B341 |  |  | XAHC36DBCN1 | TM9Y100C20MP11 | [7 empty] | 25600 | 3400000% |  | 15.5 | 9.5 | 8.5 | 34000 | 24400 | 71.76% | 2.06 | Residential | 707.5 | Yes | 2.83 | Yes
211386721 | Central Heat Pump | COLEMAN | HRCU-A-CB (Split System: Heat Pump with Remote Outdoor Unit-Air-Source) | HMH72B341 |  |  | XAHC36DBCN1 | TM9Y100C16MP11 | [7 empty] | 25400 | 3380000% |  | 16.5 | 9.5 | 8.5 | 33600 | 24000 | 71.43% | 2.04 | Residential | 705 | Yes | 2.82 | Yes
211387148 | Central Heat Pump | COLEMAN | HRCU-A-CB (Split System: Heat Pump with Remote Outdoor Unit-Air-Source) | HMH72B341 |  |  | XAFC36DXXN1+TXV | TM9Y060B12MP11 | [7 empty] | 25600 | 3400000% |  | 17.5 | 9.5 | 8.5 | 34000 | 24200 | 71.18% | 2.04 | Residential | 707.5 | Yes | 2.83 | Yes
211387178 | Central Heat Pump | COLEMAN | HRCU-A-CB (Split System: Heat Pump with Remote Outdoor Unit-Air-Source) | HMH72B341 |  |  | XAFC30CXXN1+TXV | TM9Y060B12MP11 | [7 empty] | 26600 | 3260000% |  | 17.5 | 9.5 | 8.5 | 34000 | 23800 | 70% | 2 | Residential | 680 | Yes | 2.72 | Yes
211387323 | Central Heat Pump | COLEMAN | HRCU-A-CB (Split System: Heat Pump with Remote Outdoor Unit-Air-Source) | HMH72B341 |  |  | XAFC36DXXN1+TXV | CP9C100C20MP13 | [7 empty] | 26000 | 3400000% |  | 17.5 | 9.5 | 8.5 | 34000 | 24800 | 72.94% | 2.12 | Residential | 707.5 | Yes | 2.83 | Yes
211387639 | Central Heat Pump | COLEMAN | HRCU-A-CB (Split System: Heat Pump with Remote Outdoor Unit-Air-Source) | HMH72B341 |  |  | XAFC36DXXN1+TXV | CP9C080C16MP13 | [7 empty] | 25400 | 3400000% |  | 17.5 | 10 | 8.5 | 33800 | 23800 | 70.41% | 2.08 | Residential | 707.5 | Yes | 2.83 | Yes
211387648 | Central Heat Pump | COLEMAN | HRCU-A-CB (Split System: Heat Pump with Remote Outdoor Unit-Air-Source) | HMH72B341 |  |  | XAFC36DBCN1 | TP9C080C16MP13 | [7 empty] | 25400 | 3400000% |  | 17.5 | 10 | 8.5 | 33800 | 23800 | 70.41% | 2.08 | Residential | 707.5 | Yes | 2.83 | Yes
212394485 | Central Heat Pump | COLEMAN | HRCU-A-CB (Split System: Heat Pump with Remote Outdoor Unit-Air-Source) | HMH72B341 | ADP |  | H,YE35936 | TM9E040A10MP12 | [7 empty] | 24200 | 3220000% |  | 17 | 9.5 | 8.5 | 32400 | 23000 | 70.99% | 1.98 | Residential | 670 | Yes | 2.68
212394519 | Central Heat Pump | COLEMAN | HRCU-A-CB (Split System: Heat Pump with Remote Outdoor Unit-Air-Source) | HMH72B341 | ADP |  | H,YE34936 | TM9V080C16MP12 | [7 empty] | 24600 | 3280000% |  | 17 | 9.5 | 8.5 | 32400 | 23000 | 70.99% | 2.04 | Residential | 682.5 | Yes | 2.73
212394537 | Central Heat Pump | COLEMAN | HRCU-A-CB (Split System: Heat Pump with Remote Outdoor Unit-Air-Source) | HMH72B341 | ADP |  | H,YE34936 | TM9Y080C16MP11 | [7 empty] | 25200 | 3320000% |  | 18 | 9.5 | 8.5 | 32400 | 23200 | 71.6% | 2.04 | Residential | 692.5 | Yes | 2.77
212394538 | Central Heat Pump | COLEMAN | HRCU-A-CB (Split System: Heat Pump with Remote Outdoor Unit-Air-Source) | HMH72B341 | ADP |  | H,YE35936 | TM9Y080C16MP11 | [7 empty] | 24200 | 3400000% |  | 18 | 9.5 | 8.5 | 32400 | 24000 | 74.07% | 2.08 | Residential | 707.5 | Yes | 2.83
211387716 | Central Heat Pump | COLEMAN | HRCU-A-CB (Split System: Heat Pump with Remote Outdoor Unit-Air-Source) | HMH72B341 |  |  | XAHC36DBCN1 | CP9C080B12MP13 | [7 empty] | 25000 | 3320000% |  | 17 | 9.5 | 8.5 | 33200 | 23400 | 70.48% | 2.02 | Residential | 692.5 | Yes | 2.77 | Yes
211719787 | Central Heat Pump | COLEMAN | HRCU-A-CB (Split System: Heat Pump with Remote Outdoor Unit-Air-Source) | HMH72B341 |  |  | XAHC48FBCN1 | CPLC080B12MP13 | [7 empty] | 25200 | 3240000% |  | 16 | 8.5 | 8.5 | 32000 | 23600 | 73.75% | 1.98 | Residential | 675 | Yes | 2.7 | Yes
211388509 | Central Heat Pump | COLEMAN | HRCU-A-CB (Split System: Heat Pump with Remote Outdoor Unit-Air-Source) | HMH72B341 |  |  | XAFB36DBCN1 | TM9V040A10MP12 | [7 empty] | 25200 | 3320000% |  | 17 | 9.5 | 8.5 | 33200 | 23400 | 70.48% | 2 | Residential | 692.5 | Yes | 2.77 | Yes
211389645 | Central Heat Pump | COLEMAN | HRCU-A-CB (Split System: Heat Pump with Remote Outdoor Unit-Air-Source) | HMH72B341 |  |  | XAHB36DXXN1+TXV | TM8Y080B12MP11 | [7 empty] | 24800 | 3300000% |  | 17.5 | 9.5 | 8.5 | 32800 | 23000 | 70.12% | 2 | Residential | 687.5 | Yes | 2.75 | Yes
211390231 | Central Heat Pump | COLEMAN | HRCU-A-CB (Split System: Heat Pump with Remote Outdoor Unit-Air-Source) | HMH72B341 |  |  | XAFC36DXXN1+TXV | CPLC100C16MP13 | [7 empty] | 25400 | 3400000% |  | 17.5 | 10 | 8.5 | 34000 | 24000 | 70.59% | 2.1 | Residential | 707.5 | Yes | 2.83 | Yes
211391844 | Central Heat Pump | COLEMAN | HRCU-A-CB (Split System: Heat Pump with Remote Outdoor Unit-Air-Source) | HMH72B341 |  |  | XAFB36DBCN1 | TM8E100B12MP11 | [7 empty] | 25400 | 3400000% |  | 18 | 10 | 8.5 | 33800 | 23800 | 70.41% | 2.06 | Residential | 707.5 | Yes | 2.83 | Yes
211392319 | Central Heat Pump | COLEMAN | HRCU-A-CB (Split System: Heat Pump with Remote Outdoor Unit-Air-Source) | HMH72B341 |  |  | XAFC36DBCN1 | TM8E080B12MP11 | [7 empty] | 25800 | 3400000% |  | 18 | 9.5 | 8.5 | 34000 | 24400 | 71.76% | 2.06 | Residential | 707.5 | Yes | 2.83 | Yes
211392519 | Central Heat Pump | COLEMAN | HRCU-A-CB (Split System: Heat Pump with Remote Outdoor Unit-Air-Source) | HMH72B341 |  |  | XAHB36DXXN1+TXV | TM8E060A12MP11 | [7 empty] | 25000 | 3320000% |  | 17 | 9.5 | 8.5 | 33200 | 23400 | 70.48% | 2 | Residential | 692.5 | Yes | 2.77 | Yes
211393012 | Central Heat Pump | COLEMAN | HRCU-A-CB (Split System: Heat Pump with Remote Outdoor Unit-Air-Source) | HMH72B341 |  |  | XAFC36DXXN1+TXV | TL9E100C20UH11 | [7 empty] | 26200 | 3400000% |  | 17 | 9.5 | 8.5 | 34000 | 25000 | 73.53% | 2.12 | Residential | 707.5 | Yes | 2.83 | Yes
211393237 | Central Heat Pump | COLEMAN | HRCU-A-CB (Split System: Heat Pump with Remote Outdoor Unit-Air-Source) | HMH72B341 |  |  | XAFB36DXXN1+TXV | TL9E060B12UH11 | [7 empty] | 25000 | 3340000% |  | 17.5 | 10 | 8.5 | 33000 | 23200 | 70.3% | 2.02 | Residential | 695 | Yes | 2.78 | Yes
211393657 | Central Heat Pump | COLEMAN | HRCU-A-CB (Split System: Heat Pump with Remote Outdoor Unit-Air-Source) | HMH72B341 |  |  | XAFA30DXXN1+TXV | TM8Y060A12MP11 | [7 empty] | 25200 | 3360000% |  | 17.5 | 10 | 8.5 | 33200 | 23400 | 70.48% | 2.02 | Residential | 700 | Yes | 2.8 | Yes
211393866 | Central Heat Pump | COLEMAN | HRCU-A-CB (Split System: Heat Pump with Remote Outdoor Unit-Air-Source) | HMH72B341 |  |  | XAHD48FBCN1 | TM9Y100C16MP11 | [7 empty] | 25200 | 3320000% |  | 15.5 | 9 | 8.5 | 32400 | 23600 | 72.84% | 2.02 | Residential | 692.5 | Yes | 2.77 | Yes
212394494 | Central Heat Pump | COLEMAN | HRCU-A-CB (Split System: Heat Pump with Remote Outdoor Unit-Air-Source) | HMH72B341 | ADP |  | H,YE33936 | TM9E080B12MP12 | [7 empty] | 24800 | 3280000% |  | 17 | 9.5 | 8.5 | 32400 | 23000 | 70.99% | 2.02 | Residential | 682.5 | Yes | 2.73
212394510 | Central Heat Pump | COLEMAN | HRCU-A-CB (Split System: Heat Pump with Remote Outdoor Unit-Air-Source) | HMH72B341 | ADP |  | H,YE33936 | TM9V060B12MP12 | [7 empty] | 24800 | 3260000% |  | 17 | 9.5 | 8.5 | 32400 | 23200 | 71.6% | 2.02 | Residential | 680 | Yes | 2.72
212394528 | Central Heat Pump | COLEMAN | HRCU-A-CB (Split System: Heat Pump with Remote Outdoor Unit-Air-Source) | HMH72B341 | ADP |  | H,YE32936 | TM9Y060B12MP11 | [7 empty] | 25000 | 3260000% |  | 17 | 9.5 | 8.5 | 32400 | 23400 | 72.22% | 2 | Residential | 680 | Yes | 2.72
211385965 | Central Heat Pump | COLEMAN | HRCU-A-CB (Split System: Heat Pump with Remote Outdoor Unit-Air-Source) | HMH72B341 |  |  | XAFC48FXXN1+TXV | TM8E080B12MP11 | [7 empty] | 25600 | 3340000% |  | 17 | 9 | 8.5 | 32400 | 23800 | 73.46% | 2.04 | Residential | 695 | Yes | 2.78 | Yes
211386048 | Central Heat Pump | COLEMAN | HRCU-A-CB (Split System: Heat Pump with Remote Outdoor Unit-Air-Source) | HMH72B341 |  |  | XAHD48FXXN1+TXV | TL9E100C20UH11 | [7 empty] | 25000 | 3340000% |  | 15.5 | 9 | 8.5 | 32000 | 23400 | 73.12% | 2.04 | Residential | 695 | Yes | 2.78 | Yes
211386265 | Central Heat Pump | COLEMAN | HRCU-A-CB (Split System: Heat Pump with Remote Outdoor Unit-Air-Source) | HMH72B341 |  |  | XAFC48FBCN1 | TL9E080C16UH11 | [7 empty] | 25800 | 3400000% |  | 16.5 | 9 | 8.5 | 32800 | 24200 | 73.78% | 2.08 | Residential | 707.5 | Yes | 2.83 | Yes
211386380 | Central Heat Pump | COLEMAN | HRCU-A-CB (Split System: Heat Pump with Remote Outdoor Unit-Air-Source) | HMH72B341 |  |  | XAHC48FXXN1+TXV | TL8E100C20UH11 | [7 empty] | 24800 | 3340000% |  | 16 | 9.5 | 8.5 | 32000 | 23200 | 72.5% | 2.06 | Residential | 695 | Yes | 2.78 | Yes
211386484 | Central Heat Pump | COLEMAN | HRCU-A-CB (Split System: Heat Pump with Remote Outdoor Unit-Air-Source) | HMH72B341 |  |  | XAHD48FBCN1 | TL8E080C16UH11 | [7 empty] | 25400 | 3360000% |  | 16 | 9 | 8.5 | 32600 | 24200 | 74.23% | 2.04 | Residential | 700 | Yes | 2.8 | Yes
211386833 | Central Heat Pump | COLEMAN | HRCU-A-CB (Split System: Heat Pump with Remote Outdoor Unit-Air-Source) | HMH72B341 |  |  | XAFC36DXXN1+TXV | TM9Y080C16MP11 | [7 empty] | 25800 | 3400000% |  | 18.5 | 9.5 | 8.5 | 34000 | 24400 | 71.76% | 2.08 | Residential | 707.5 | Yes | 2.83 | Yes
211394132 | Central Heat Pump | COLEMAN | HRCU-A-CB (Split System: Heat Pump with Remote Outdoor Unit-Air-Source) | HMH72B341 |  |  | XAHC48FBCN1 | TM9Y080B12MP11 | [7 empty] | 25400 | 3260000% |  | 16.5 | 9 | 8.5 | 32400 | 23800 | 73.46% | 2 | Residential | 680 | Yes | 2.72 | Yes
211394273 | Central Heat Pump | COLEMAN | HRCU-A-CB (Split System: Heat Pump with Remote Outdoor Unit-Air-Source) | HMH72B341 |  |  | XAHD48FXXN1+TXV | TP9C120D20MP13 | [7 empty] | 24800 | 3340000% |  | 16.5 | 9.5 | 8.5 | 32000 | 23200 | 72.5% | 2.06 | Residential | 695 | Yes | 2.78 | Yes
211394391 | Central Heat Pump | COLEMAN | HRCU-A-CB (Split System: Heat Pump with Remote Outdoor Unit-Air-Source) | HMH72B341 |  |  | XAHD48FXXN1+TXV | TM9V100C20MP12 | [7 empty] | 25200 | 3360000% |  | 16.5 | 9 | 8.5 | 32400 | 23800 | 73.46% | 2.06 | Residential | 700 | Yes | 2.8 | Yes
211394650 | Central Heat Pump | COLEMAN | HRCU-A-CB (Split System: Heat Pump with Remote Outdoor Unit-Air-Source) | HMH72B341 |  |  | XAFC48FBCN1 | TP9C100C20MP13 | [7 empty] | 25800 | 3400000% |  | 16.5 | 9 | 8.5 | 33000 | 24200 | 73.33% | 2.1 | Residential | 707.5 | Yes | 2.83 | Yes